## ccs_retrofits
~fi_t | [10 empty] | ~fi_process
process | comm-in | comm-out | efficiency | ncap_cost | ncap_fom | act_cost | AF | other_indexes | prc_refit | ncap_tlife | set | process | description | capacity_unit | activity_unit | timeslicelevel | vintage
ep_coal_CFB_G100000104924_ccs-rf | coal | ELC | 0.17384 | 2757 | 39.2 | 3.35 | 0.6308 | ep_coal_CFB_G100000104924 | 1 | 20 | ele | ep_coal_CFB_G100000104924_ccs-rf | ccs retrofit of -- Itoigawa power station_Unit 1 | GW | TWh | daynite | no
ep_coal_CFB_ccs-rf | coal | ELC | 0.10698 | 3583 | 49 | 4.59 | 0.5605 | ep_coal_CFB | 1 | 20 | ele | ep_coal_CFB_ccs-rf | ccs retrofit of -- Aggregated Plant | GW | TWh | daynite | no
ep_coal_CFB_ccs-rf | coal | ELC | 0.10698 | 3583 | 49 | 4.59 | 0.5605 | ep_coal_CFB | 1 | 20 | ele | ep_coal_IGCC_G100000103895_ccs-rf | ccs retrofit of -- Hirono power station_IGCC | GW | TWh | daynite | no
ep_coal_IGCC_G100000103895_ccs-rf | coal | ELC | 0.33854 | 1967 | 25.2 | 2.73 | 0.7676 | ep_coal_IGCC_G100000103895 | 1 | 20 | ele | ep_coal_IGCC_G100000107197_ccs-rf | ccs retrofit of -- Nakoso power station_IGCC | GW | TWh | daynite | no
ep_coal_IGCC_G100000107197_ccs-rf | coal | ELC | 0.33854 | 1967 | 25.2 | 2.73 | 0.7676 | ep_coal_IGCC_G100000107197 | 1 | 20 | ele | ep_coal_IGCC_G100000107692_ccs-rf | ccs retrofit of -- Osaki CoolGen Project_-- | GW | TWh | daynite | no
ep_coal_IGCC_G100000107692_ccs-rf | coal | ELC | 0.20155 | 2757 | 39.2 | 3.35 | 0.6308 | ep_coal_IGCC_G100000107692 | 1 | 20 | ele | ep_coal_subcritical_G100000100091_ccs-rf | ccs retrofit of -- Ako Cement Plant power station_-- | GW | TWh | daynite | no
ep_coal_subcritical_G100000100091_ccs-rf | coal | ELC | 0.17132 | 2757 | 39.2 | 3.35 | 0.6308 | ep_coal_subcritical_G100000100091 | 1 | 20 | ele | ep_coal_subcritical_G100000101518_ccs-rf | ccs retrofit of -- Chogoku Air Water Yamaguchi co-fire power station_-- | GW | TWh | daynite | no
ep_coal_subcritical_G100000101518_ccs-rf | coal | ELC | 0.17132 | 2757 | 39.2 | 3.35 | 0.6308 | ep_coal_subcritical_G100000101518 | 1 | 20 | ele | ep_coal_subcritical_G100000103497_ccs-rf | ccs retrofit of -- Gushikawa power station_Unit 1 | GW | TWh | daynite | no
ep_coal_subcritical_G100000103497_ccs-rf | coal | ELC | 0.17132 | 2757 | 39.2 | 3.35 | 0.6308 | ep_coal_subcritical_G100000103497 | 1 | 20 | ele | ep_coal_subcritical_G100000103498_ccs-rf | ccs retrofit of -- Gushikawa power station_Unit 2 | GW | TWh | daynite | no
ep_coal_subcritical_G100000103498_ccs-rf | coal | ELC | 0.17132 | 2757 | 39.2 | 3.35 | 0.6308 | ep_coal_subcritical_G100000103498 | 1 | 20 | ele | ep_coal_subcritical_G100000103883_ccs-rf | ccs retrofit of -- Hibikinida Biomass power station_-- | GW | TWh | daynite | no
ep_coal_subcritical_G100000103883_ccs-rf | coal | ELC | 0.17132 | 2757 | 39.2 | 3.35 | 0.6308 | ep_coal_subcritical_G100000103883 | 1 | 20 | ele | ep_coal_subcritical_G100000103893_ccs-rf | ccs retrofit of -- Hirohata Works power station_Unit 6 | GW | TWh | daynite | no
ep_coal_subcritical_G100000103893_ccs-rf | coal | ELC | 0.17132 | 2757 | 39.2 | 3.35 | 0.6308 | ep_coal_subcritical_G100000103893 | 1 | 20 | ele | ep_coal_subcritical_G100000103894_ccs-rf | ccs retrofit of -- Hirohata Works power station_Unit 7 | GW | TWh | daynite | no
ep_coal_subcritical_G100000103894_ccs-rf | coal | ELC | 0.17132 | 2757 | 39.2 | 3.35 | 0.6308 | ep_coal_subcritical_G100000103894 | 1 | 20 | ele | ep_coal_subcritical_G100000104912_ccs-rf | ccs retrofit of -- Ishikawa power station_Unit 1 | GW | TWh | daynite | no
ep_coal_subcritical_G100000104912_ccs-rf | coal | ELC | 0.13632 | 3144 | 43.8 | 3.94 | 0.59565 | ep_coal_subcritical_G100000104912 | 1 | 20 | ele | ep_coal_subcritical_G100000104913_ccs-rf | ccs retrofit of -- Ishikawa power station_Unit 2 | GW | TWh | daynite | no
ep_coal_subcritical_G100000104913_ccs-rf | coal | ELC | 0.13632 | 3144 | 43.8 | 3.94 | 0.59565 | ep_coal_subcritical_G100000104913 | 1 | 20 | ele | ep_coal_subcritical_G100000105448_ccs-rf | ccs retrofit of -- Kaita power station_-- | GW | TWh | daynite | no
ep_coal_subcritical_G100000105448_ccs-rf | coal | ELC | 0.17132 | 2757 | 39.2 | 3.35 | 0.6308 | ep_coal_subcritical_G100000105448 | 1 | 20 | ele | ep_coal_subcritical_G100000105505_ccs-rf | ccs retrofit of -- Kamaishi Works power station_-- | GW | TWh | daynite | no
ep_coal_subcritical_G100000105505_ccs-rf | coal | ELC | 0.17132 | 2757 | 39.2 | 3.35 | 0.6308 | ep_coal_subcritical_G100000105505 | 1 | 20 | ele | ep_coal_subcritical_G100000105547_ccs-rf | ccs retrofit of -- Sendai power station_-- | GW | TWh | daynite | no
ep_coal_subcritical_G100000105547_ccs-rf | coal | ELC | 0.17132 | 2757 | 39.2 | 3.35 | 0.6308 | ep_coal_subcritical_G100000105547 | 1 | 20 | ele | ep_coal_subcritical_G100000105745_ccs-rf | ccs retrofit of -- Kin power station_Unit 1 | GW | TWh | daynite | no
ep_coal_subcritical_G100000105745_ccs-rf | coal | ELC | 0.17132 | 2757 | 39.2 | 3.35 | 0.6308 | ep_coal_subcritical_G100000105745 | 1 | 20 | ele | ep_coal_subcritical_G100000105746_ccs-rf | ccs retrofit of -- Kin power station_Unit 2 | GW | TWh | daynite | no
ep_coal_subcritical_G100000105746_ccs-rf | coal | ELC | 0.17132 | 2757 | 39.2 | 3.35 | 0.6308 | ep_coal_subcritical_G100000105746 | 1 | 20 | ele | ep_coal_subcritical_G100000106038_ccs-rf | ccs retrofit of -- Kushiro power station_-- | GW | TWh | daynite | no
ep_coal_subcritical_G100000106038_ccs-rf | coal | ELC | 0.17132 | 2757 | 39.2 | 3.35 | 0.6308 | ep_coal_subcritical_G100000106038 | 1 | 20 | ele | ep_coal_subcritical_G100000106524_ccs-rf | ccs retrofit of -- Soma Coal-Biomass power station_-- | GW | TWh | daynite | no
ep_coal_subcritical_G100000106524_ccs-rf | coal | ELC | 0.17132 | 2757 | 39.2 | 3.35 | 0.6308 | ep_coal_subcritical_G100000106524 | 1 | 20 | ele | ep_coal_subcritical_G100000106914_ccs-rf | ccs retrofit of -- Miike power station_-- | GW | TWh | daynite | no
ep_coal_subcritical_G100000106914_ccs-rf | coal | ELC | 0.13219 | 3144 | 43.8 | 3.94 | 0.59565 | ep_coal_subcritical_G100000106914 | 1 | 20 | ele | ep_coal_subcritical_G100000106960_ccs-rf | ccs retrofit of -- Mizushima MZ power station_-- | GW | TWh | daynite | no
ep_coal_subcritical_G100000106960_ccs-rf | coal | ELC | 0.17132 | 2757 | 39.2 | 3.35 | 0.6308 | ep_coal_subcritical_G100000106960 | 1 | 20 | ele | ep_coal_subcritical_G100000107185_ccs-rf | ccs retrofit of -- Nagoya power station_Unit 1 | GW | TWh | daynite | no
ep_coal_subcritical_G100000107185_ccs-rf | coal | ELC | 0.17132 | 2757 | 39.2 | 3.35 | 0.6308 | ep_coal_subcritical_G100000107185 | 1 | 20 | ele | ep_coal_subcritical_G100000107186_ccs-rf | ccs retrofit of -- Nagoya power station_Unit 2 | GW | TWh | daynite | no
ep_coal_subcritical_G100000107186_ccs-rf | coal | ELC | 0.17132 | 2757 | 39.2 | 3.35 | 0.6308 | ep_coal_subcritical_G100000107186 | 1 | 20 | ele | ep_coal_subcritical_G100000107187_ccs-rf | ccs retrofit of -- Tokai Kyodo power station_-- | GW | TWh | daynite | no
ep_coal_subcritical_G100000107187_ccs-rf | coal | ELC | 0.13632 | 3144 | 43.8 | 3.94 | 0.59565 | ep_coal_subcritical_G100000107187 | 1 | 20 | ele | ep_coal_subcritical_G100000107189__m_ccs-rf | ccs retrofit of -- Naie power station_Unit 1 | GW | TWh | daynite | no
ep_coal_subcritical_G100000107189__m_ccs-rf | coal | ELC | 0.093024 | 3583 | 49 | 4.59 | 0.5605 | ep_coal_subcritical_G100000107189__m | 1 | 20 | ele | ep_coal_subcritical_G100000107190__m_ccs-rf | ccs retrofit of -- Naie power station_Unit 2 | GW | TWh | daynite | no
ep_coal_subcritical_G100000107190__m_ccs-rf | coal | ELC | 0.093024 | 3583 | 49 | 4.59 | 0.5605 | ep_coal_subcritical_G100000107190__m | 1 | 20 | ele | ep_coal_subcritical_G100000107198_ccs-rf | ccs retrofit of -- Nakoso power station_Unit 7 | GW | TWh | daynite | no
ep_coal_subcritical_G100000107198_ccs-rf | coal | ELC | 0.093024 | 3583 | 49 | 4.59 | 0.5605 | ep_coal_subcritical_G100000107198 | 1 | 20 | ele | ep_coal_subcritical_G100000107280_ccs-rf | ccs retrofit of -- Nanyo Complex power station_Unit 3 | GW | TWh | daynite | no
ep_coal_subcritical_G100000107280_ccs-rf | coal | ELC | 0.13219 | 3144 | 43.8 | 3.94 | 0.59565 | ep_coal_subcritical_G100000107280 | 1 | 20 | ele | ep_coal_subcritical_G100000107281_ccs-rf | ccs retrofit of -- Nanyo Complex power station_Unit 4 | GW | TWh | daynite | no
ep_coal_subcritical_G100000107281_ccs-rf | coal | ELC | 0.13632 | 3144 | 43.8 | 3.94 | 0.59565 | ep_coal_subcritical_G100000107281 | 1 | 20 | ele | ep_coal_subcritical_G100000107282_ccs-rf | ccs retrofit of -- Nanyo Complex power station_Unit 5 | GW | TWh | daynite | no
ep_coal_subcritical_G100000107282_ccs-rf | coal | ELC | 0.17132 | 2757 | 39.2 | 3.35 | 0.6308 | ep_coal_subcritical_G100000107282 | 1 | 20 | ele | ep_coal_subcritical_G100000107435_ccs-rf | ccs retrofit of -- Niihama Nishi power station_Unit 3 | GW | TWh | daynite | no
ep_coal_subcritical_G100000107435_ccs-rf | coal | ELC | 0.17132 | 2757 | 39.2 | 3.35 | 0.6308 | ep_coal_subcritical_G100000107435 | 1 | 20 | ele | ep_coal_subcritical_G100000107590_ccs-rf | ccs retrofit of -- NSC Muroran Works power station_Unit 5 | GW | TWh | daynite | no
ep_coal_subcritical_G100000107590_ccs-rf | coal | ELC | 0.17132 | 2757 | 39.2 | 3.35 | 0.6308 | ep_coal_subcritical_G100000107590 | 1 | 20 | ele | ep_coal_subcritical_G100000107592_ccs-rf | ccs retrofit of -- Nyugawa power station_Rebuild Unit 1 | GW | TWh | daynite | no
ep_coal_subcritical_G100000107592_ccs-rf | coal | ELC | 0.13219 | 3144 | 43.8 | 3.94 | 0.59565 | ep_coal_subcritical_G100000107592 | 1 | 20 | ele | ep_coal_subcritical_G100000107615_ccs-rf | ccs retrofit of -- Nippon Steel Oita Works power station_-- | GW | TWh | daynite | no
ep_coal_subcritical_G100000107615_ccs-rf | coal | ELC | 0.1814 | 2757 | 39.2 | 3.35 | 0.6308 | ep_coal_subcritical_G100000107615 | 1 | 20 | ele | ep_coal_subcritical_G100000107691_ccs-rf | ccs retrofit of -- Kamisu power station_-- | GW | TWh | daynite | no
ep_coal_subcritical_G100000107691_ccs-rf | coal | ELC | 0.17132 | 2757 | 39.2 | 3.35 | 0.6308 | ep_coal_subcritical_G100000107691 | 1 | 20 | ele | ep_coal_subcritical_G100000107693__m_ccs-rf | ccs retrofit of -- Osaki power station_Unit 1 | GW | TWh | daynite | no
ep_coal_subcritical_G100000107693__m_ccs-rf | coal | ELC | 0.17132 | 2757 | 39.2 | 3.35 | 0.6308 | ep_coal_subcritical_G100000107693__m | 1 | 20 | ele | ep_coal_subcritical_G100000108718_ccs-rf | ccs retrofit of -- Saijo power station_Unit 2 | GW | TWh | daynite | no
ep_coal_subcritical_G100000108718_ccs-rf | coal | ELC | 0.093024 | 3583 | 49 | 4.59 | 0.5605 | ep_coal_subcritical_G100000108718 | 1 | 20 | ele | ep_coal_subcritical_G100000108719_ccs-rf | ccs retrofit of -- Sakata Kyodo power station_Unit 1 | GW | TWh | daynite | no
ep_coal_subcritical_G100000108719_ccs-rf | coal | ELC | 0.17132 | 2757 | 39.2 | 3.35 | 0.6308 | ep_coal_subcritical_G100000108719 | 1 | 20 | ele | ep_coal_subcritical_G100000108720_ccs-rf | ccs retrofit of -- Sakata Kyodo power station_Unit 2 | GW | TWh | daynite | no
ep_coal_subcritical_G100000108720_ccs-rf | coal | ELC | 0.17132 | 2757 | 39.2 | 3.35 | 0.6308 | ep_coal_subcritical_G100000108720 | 1 | 20 | ele | ep_coal_subcritical_G100000109282_ccs-rf | ccs retrofit of -- Tokuyama Central power station_Unit 9 | GW | TWh | daynite | no
ep_coal_subcritical_G100000109282_ccs-rf | coal | ELC | 0.13632 | 3144 | 43.8 | 3.94 | 0.59565 | ep_coal_subcritical_G100000109282 | 1 | 20 | ele | ep_coal_subcritical_G100000109710_ccs-rf | ccs retrofit of -- Sunagawa power station_Unit 3 | GW | TWh | daynite | no
ep_coal_subcritical_G100000109710_ccs-rf | coal | ELC | 0.13219 | 3144 | 43.8 | 3.94 | 0.59565 | ep_coal_subcritical_G100000109710 | 1 | 20 | ele | ep_coal_subcritical_G100000109711_ccs-rf | ccs retrofit of -- Sunagawa power station_Unit 4 | GW | TWh | daynite | no
ep_coal_subcritical_G100000109711_ccs-rf | coal | ELC | 0.13632 | 3144 | 43.8 | 3.94 | 0.59565 | ep_coal_subcritical_G100000109711 | 1 | 20 | ele | ep_coal_subcritical_G100000109867_ccs-rf | ccs retrofit of -- Takasago power station_Unit 1 | GW | TWh | daynite | no
ep_coal_subcritical_G100000109867_ccs-rf | coal | ELC | 0.093024 | 3583 | 49 | 4.59 | 0.5605 | ep_coal_subcritical_G100000109867 | 1 | 20 | ele | ep_coal_subcritical_G100000109868_ccs-rf | ccs retrofit of -- Takasago power station_Unit 2 | GW | TWh | daynite | no
ep_coal_subcritical_G100000109868_ccs-rf | coal | ELC | 0.093024 | 3583 | 49 | 4.59 | 0.5605 | ep_coal_subcritical_G100000109868 | 1 | 20 | ele | ep_coal_subcritical_G100000110208_ccs-rf | ccs retrofit of -- Tobata power station_Unit 2 | GW | TWh | daynite | no
ep_coal_subcritical_G100000110208_ccs-rf | coal | ELC | 0.17132 | 2757 | 39.2 | 3.35 | 0.6308 | ep_coal_subcritical_G100000110208 | 1 | 20 | ele | ep_coal_subcritical_G100000110235_ccs-rf | ccs retrofit of -- Tomatouatsuma power station_Unit 1 | GW | TWh | daynite | no
ep_coal_subcritical_G100000110235_ccs-rf | coal | ELC | 0.17132 | 2757 | 39.2 | 3.35 | 0.6308 | ep_coal_subcritical_G100000110235 | 1 | 20 | ele | ep_coal_subcritical_G100000110301_ccs-rf | ccs retrofit of -- Tosa power station_Unit 1 | GW | TWh | daynite | no
ep_coal_subcritical_G100000110301_ccs-rf | coal | ELC | 0.17132 | 2757 | 39.2 | 3.35 | 0.6308 | ep_coal_subcritical_G100000110301 | 1 | 20 | ele | ep_coal_subcritical_G100000110304_ccs-rf | ccs retrofit of -- Toyama Shinko power station_Unit 1 | GW | TWh | daynite | no
ep_coal_subcritical_G100000110304_ccs-rf | coal | ELC | 0.13219 | 3144 | 43.8 | 3.94 | 0.59565 | ep_coal_subcritical_G100000110304 | 1 | 20 | ele | ep_coal_subcritical_G100000110305_ccs-rf | ccs retrofit of -- Toyama Shinko power station_Unit 2 | GW | TWh | daynite | no
ep_coal_subcritical_G100000110305_ccs-rf | coal | ELC | 0.13219 | 3144 | 43.8 | 3.94 | 0.59565 | ep_coal_subcritical_G100000110305 | 1 | 20 | ele | ep_coal_subcritical_G100000113920__m_ccs-rf | ccs retrofit of -- Hibikinada Thermal Power Station_1, timepoint 1 | GW | TWh | daynite | no
ep_coal_subcritical_G100000113920__m_ccs-rf | coal | ELC | 0.17132 | 2757 | 39.2 | 3.35 | 0.6308 | ep_coal_subcritical_G100000113920__m | 1 | 20 | ele | ep_coal_subcritical_G100000114087_ccs-rf | ccs retrofit of -- Tokuyama East power station_Unit 3 | GW | TWh | daynite | no
ep_coal_subcritical_G100000114087_ccs-rf | coal | ELC | 0.17132 | 2757 | 39.2 | 3.35 | 0.6308 | ep_coal_subcritical_G100000114087 | 1 | 20 | ele | ep_coal_subcritical_G100000114133_ccs-rf | ccs retrofit of -- Tobata power station_Unit 5 | GW | TWh | daynite | no
ep_coal_subcritical_G100000114133_ccs-rf | coal | ELC | 0.17132 | 2757 | 39.2 | 3.35 | 0.6308 | ep_coal_subcritical_G100000114133 | 1 | 20 | ele | ep_coal_subcritical_G100000114134_ccs-rf | ccs retrofit of -- Tobata power station_Unit 6 | GW | TWh | daynite | no
ep_coal_subcritical_G100000114134_ccs-rf | coal | ELC | 0.17132 | 2757 | 39.2 | 3.35 | 0.6308 | ep_coal_subcritical_G100000114134 | 1 | 20 | ele | ep_coal_subcritical_G100000114135_ccs-rf | ccs retrofit of -- Tokuyama Central power station_Unit 8 | GW | TWh | daynite | no
ep_coal_subcritical_G100000114135_ccs-rf | coal | ELC | 0.17132 | 2757 | 39.2 | 3.35 | 0.6308 | ep_coal_subcritical_G100000114135 | 1 | 20 | ele | ep_coal_subcritical_G100000114137_ccs-rf | ccs retrofit of -- Tokuyama East power station_Unit 2 | GW | TWh | daynite | no
ep_coal_subcritical_G100000114137_ccs-rf | coal | ELC | 0.17132 | 2757 | 39.2 | 3.35 | 0.6308 | ep_coal_subcritical_G100000114137 | 1 | 20 | ele | ep_coal_subcritical_G100000114361_ccs-rf | ccs retrofit of -- UBE Industries power station_Unit 5 | GW | TWh | daynite | no
ep_coal_subcritical_G100000114361_ccs-rf | coal | ELC | 0.13632 | 3144 | 43.8 | 3.94 | 0.59565 | ep_coal_subcritical_G100000114361 | 1 | 20 | ele | ep_coal_subcritical_G100000114362_ccs-rf | ccs retrofit of -- UBE Power Center power station_Unit 6 | GW | TWh | daynite | no
ep_coal_subcritical_G100000114362_ccs-rf | coal | ELC | 0.17132 | 2757 | 39.2 | 3.35 | 0.6308 | ep_coal_subcritical_G100000114362 | 1 | 20 | ele | ep_coal_subcritical_G100000114809_ccs-rf | ccs retrofit of -- Nanyo Complex power station_Unit 6 | GW | TWh | daynite | no
ep_coal_subcritical_G100000114809_ccs-rf | coal | ELC | 0.17132 | 2757 | 39.2 | 3.35 | 0.6308 | ep_coal_subcritical_G100000114809 | 1 | 20 | ele | ep_coal_subcritical__ccs-rf | ccs retrofit of -- Aggregated Plant - EMBER Gap_Missing Coal Capacity | GW | TWh | daynite | no
ep_coal_subcritical__ccs-rf | coal | ELC | 0.11163 | 3583 | 49 | 4.59 | 0.5605 | ep_coal_subcritical_ | 1 | 20 | ele | ep_coal_subcritical_ccs-rf | ccs retrofit of -- Aggregated Plant | GW | TWh | daynite | no
ep_coal_subcritical_ccs-rf | coal | ELC | 0.10543 | 3583 | 49 | 4.59 | 0.5605 | ep_coal_subcritical | 1 | 20 | ele | ep_coal_supercritical_G100000103745_ccs-rf | ccs retrofit of -- Hekinan power station_Unit 1 | GW | TWh | daynite | no
ep_coal_subcritical_ccs-rf | coal | ELC | 0.10543 | 3583 | 49 | 4.59 | 0.5605 | ep_coal_subcritical | 1 | 20 | ele | ep_coal_supercritical_G100000103746_ccs-rf | ccs retrofit of -- Hekinan power station_Unit 2 | GW | TWh | daynite | no
ep_coal_subcritical_ccs-rf | coal | ELC | 0.10543 | 3583 | 49 | 4.59 | 0.5605 | ep_coal_subcritical | 1 | 20 | ele | ep_coal_supercritical_G100000105535__m_ccs-rf | ccs retrofit of -- Karita power station_Unit 1 | GW | TWh | daynite | no
ep_coal_subcritical_ccs-rf | coal | ELC | 0.10543 | 3583 | 49 | 4.59 | 0.5605 | ep_coal_subcritical | 1 | 20 | ele | ep_coal_supercritical_G100000106740_ccs-rf | ccs retrofit of -- Matsushima power station_Unit 1 | GW | TWh | daynite | no
ep_coal_subcritical_ccs-rf | coal | ELC | 0.10543 | 3583 | 49 | 4.59 | 0.5605 | ep_coal_subcritical | 1 | 20 | ele | ep_coal_supercritical_G100000106741_ccs-rf | ccs retrofit of -- Matsushima power station_Unit 2 | GW | TWh | daynite | no
ep_coal_subcritical_ccs-rf | coal | ELC | 0.10543 | 3583 | 49 | 4.59 | 0.5605 | ep_coal_subcritical | 1 | 20 | ele | ep_coal_supercritical_G100000106742_ccs-rf | ccs retrofit of -- Matsuura Kyushu power station_Unit 1 | GW | TWh | daynite | no
ep_coal_subcritical_ccs-rf | coal | ELC | 0.10543 | 3583 | 49 | 4.59 | 0.5605 | ep_coal_subcritical | 1 | 20 | ele | ep_coal_supercritical_G100000106744_ccs-rf | ccs retrofit of -- Matsuura J-POWER power station_Unit 1 | GW | TWh | daynite | no
ep_coal_subcritical_ccs-rf | coal | ELC | 0.10543 | 3583 | 49 | 4.59 | 0.5605 | ep_coal_subcritical | 1 | 20 | ele | ep_coal_supercritical_G100000107199_ccs-rf | ccs retrofit of -- Nakoso power station_Unit 8 | GW | TWh | daynite | no
ep_coal_subcritical_ccs-rf | coal | ELC | 0.10543 | 3583 | 49 | 4.59 | 0.5605 | ep_coal_subcritical | 1 | 20 | ele | ep_coal_supercritical_G100000107200_ccs-rf | ccs retrofit of -- Nakoso power station_Unit 9 | GW | TWh | daynite | no
ep_coal_subcritical_ccs-rf | coal | ELC | 0.10543 | 3583 | 49 | 4.59 | 0.5605 | ep_coal_subcritical | 1 | 20 | ele | ep_coal_supercritical_G100000107525_ccs-rf | ccs retrofit of -- Noshiro power station_Unit 1 | GW | TWh | daynite | no
ep_coal_subcritical_ccs-rf | coal | ELC | 0.10543 | 3583 | 49 | 4.59 | 0.5605 | ep_coal_subcritical | 1 | 20 | ele | ep_coal_supercritical_G100000108524_ccs-rf | ccs retrofit of -- Reihoku power station_Unit 1 | GW | TWh | daynite | no
ep_coal_subcritical_ccs-rf | coal | ELC | 0.10543 | 3583 | 49 | 4.59 | 0.5605 | ep_coal_subcritical | 1 | 20 | ele | ep_coal_supercritical_G100000109280_ccs-rf | ccs retrofit of -- Shin Onoda power station_Unit 1 | GW | TWh | daynite | no
ep_coal_subcritical_ccs-rf | coal | ELC | 0.10543 | 3583 | 49 | 4.59 | 0.5605 | ep_coal_subcritical | 1 | 20 | ele | ep_coal_supercritical_G100000109281_ccs-rf | ccs retrofit of -- Shin Onoda power station_Unit 2 | GW | TWh | daynite | no
ep_coal_subcritical_ccs-rf | coal | ELC | 0.10543 | 3583 | 49 | 4.59 | 0.5605 | ep_coal_subcritical | 1 | 20 | ele | ep_coal_supercritical_G100000109283_ccs-rf | ccs retrofit of -- Shinchi power station_Unit 1 | GW | TWh | daynite | no
ep_coal_subcritical_ccs-rf | coal | ELC | 0.10543 | 3583 | 49 | 4.59 | 0.5605 | ep_coal_subcritical | 1 | 20 | ele | ep_coal_supercritical_G100000109284_ccs-rf | ccs retrofit of -- Shinchi power station_Unit 2 | GW | TWh | daynite | no
ep_coal_subcritical_ccs-rf | coal | ELC | 0.10543 | 3583 | 49 | 4.59 | 0.5605 | ep_coal_subcritical | 1 | 20 | ele | ep_coal_supercritical_G100000109285_ccs-rf | ccs retrofit of -- Kobe power station_Unit 1 | GW | TWh | daynite | no
ep_coal_subcritical_ccs-rf | coal | ELC | 0.10543 | 3583 | 49 | 4.59 | 0.5605 | ep_coal_subcritical | 1 | 20 | ele | ep_coal_supercritical_G100000109286_ccs-rf | ccs retrofit of -- Kobe power station_Unit 2 | GW | TWh | daynite | no
ep_coal_subcritical_ccs-rf | coal | ELC | 0.10543 | 3583 | 49 | 4.59 | 0.5605 | ep_coal_subcritical | 1 | 20 | ele | ep_coal_supercritical_G100000109693_ccs-rf | ccs retrofit of -- Nippon Steel (NSC) Kashima Works power station_-- | GW | TWh | daynite | no
ep_coal_subcritical_ccs-rf | coal | ELC | 0.10543 | 3583 | 49 | 4.59 | 0.5605 | ep_coal_subcritical | 1 | 20 | ele | ep_coal_supercritical_G100000109872_ccs-rf | ccs retrofit of -- Takehara power station_Unit 3 | GW | TWh | daynite | no
ep_coal_subcritical_ccs-rf | coal | ELC | 0.10543 | 3583 | 49 | 4.59 | 0.5605 | ep_coal_subcritical | 1 | 20 | ele | ep_coal_supercritical_G100000110236_ccs-rf | ccs retrofit of -- Tomatouatsuma power station_Unit 2 | GW | TWh | daynite | no
ep_coal_subcritical_ccs-rf | coal | ELC | 0.10543 | 3583 | 49 | 4.59 | 0.5605 | ep_coal_subcritical | 1 | 20 | ele | ep_coal_supercritical_G100000110348_ccs-rf | ccs retrofit of -- Tsuruga power station_Unit 1 | GW | TWh | daynite | no
ep_coal_subcritical_ccs-rf | coal | ELC | 0.10543 | 3583 | 49 | 4.59 | 0.5605 | ep_coal_subcritical | 1 | 20 | ele | ep_coal_ultra-supercritical_G100000103635_ccs-rf | ccs retrofit of -- Haramachi power station_Unit 1 | GW | TWh | daynite | no
ep_coal_subcritical_ccs-rf | coal | ELC | 0.10543 | 3583 | 49 | 4.59 | 0.5605 | ep_coal_subcritical | 1 | 20 | ele | ep_coal_ultra-supercritical_G100000103636_ccs-rf | ccs retrofit of -- Haramachi power station_Unit 2 | GW | TWh | daynite | no
ep_coal_subcritical_ccs-rf | coal | ELC | 0.10543 | 3583 | 49 | 4.59 | 0.5605 | ep_coal_subcritical | 1 | 20 | ele | ep_coal_ultra-supercritical_G100000103747_ccs-rf | ccs retrofit of -- Hekinan power station_Unit 3 | GW | TWh | daynite | no
ep_coal_supercritical_G100000103745_ccs-rf | coal | ELC | 0.33614 | 1726 | 20.9 | 2.55 | 0.8227 | ep_coal_supercritical_G100000103745 | 1 | 20 | ele | ep_coal_ultra-supercritical_G100000103748_ccs-rf | ccs retrofit of -- Hekinan power station_Unit 4 | GW | TWh | daynite | no
ep_coal_supercritical_G100000103746_ccs-rf | coal | ELC | 0.33614 | 1726 | 20.9 | 2.55 | 0.8227 | ep_coal_supercritical_G100000103746 | 1 | 20 | ele | ep_coal_ultra-supercritical_G100000103749_ccs-rf | ccs retrofit of -- Hekinan power station_Unit 5 | GW | TWh | daynite | no
ep_coal_supercritical_G100000105535__m_ccs-rf | coal | ELC | 0.19903 | 2757 | 39.2 | 3.35 | 0.6308 | ep_coal_supercritical_G100000105535__m | 1 | 20 | ele | ep_coal_ultra-supercritical_G100000103896_ccs-rf | ccs retrofit of -- Hirono power station_Unit 5 | GW | TWh | daynite | no
ep_coal_supercritical_G100000106740_ccs-rf | coal | ELC | 0.28796 | 1967 | 25.2 | 2.73 | 0.7676 | ep_coal_supercritical_G100000106740 | 1 | 20 | ele | ep_coal_ultra-supercritical_G100000103897_ccs-rf | ccs retrofit of -- Hirono power station_Unit 6 | GW | TWh | daynite | no
ep_coal_supercritical_G100000106741_ccs-rf | coal | ELC | 0.28796 | 1967 | 25.2 | 2.73 | 0.7676 | ep_coal_supercritical_G100000106741 | 1 | 20 | ele | ep_coal_ultra-supercritical_G100000103898_ccs-rf | ccs retrofit of -- Hitachinaka Generation_-- | GW | TWh | daynite | no
ep_coal_supercritical_G100000106742_ccs-rf | coal | ELC | 0.3189 | 1726 | 20.9 | 2.55 | 0.8227 | ep_coal_supercritical_G100000106742 | 1 | 20 | ele | ep_coal_ultra-supercritical_G100000103899_ccs-rf | ccs retrofit of -- Hitachinaka power station_Unit 1 | GW | TWh | daynite | no
ep_coal_supercritical_G100000106744_ccs-rf | coal | ELC | 0.3189 | 1726 | 20.9 | 2.55 | 0.8227 | ep_coal_supercritical_G100000106744 | 1 | 20 | ele | ep_coal_ultra-supercritical_G100000103900_ccs-rf | ccs retrofit of -- Hitachinaka power station_Unit 2 | GW | TWh | daynite | no
ep_coal_supercritical_G100000107199_ccs-rf | coal | ELC | 0.28796 | 1967 | 25.2 | 2.73 | 0.7676 | ep_coal_supercritical_G100000107199 | 1 | 20 | ele | ep_coal_ultra-supercritical_G100000104918_ccs-rf | ccs retrofit of -- Isogo power station_Unit 1 | GW | TWh | daynite | no
ep_coal_supercritical_G100000107200_ccs-rf | coal | ELC | 0.28796 | 1967 | 25.2 | 2.73 | 0.7676 | ep_coal_supercritical_G100000107200 | 1 | 20 | ele | ep_coal_ultra-supercritical_G100000104919_ccs-rf | ccs retrofit of -- Isogo power station_Unit 2 | GW | TWh | daynite | no
ep_coal_supercritical_G100000107525_ccs-rf | coal | ELC | 0.30352 | 1967 | 25.2 | 2.73 | 0.7676 | ep_coal_supercritical_G100000107525 | 1 | 20 | ele | ep_coal_ultra-supercritical_G100000104929_ccs-rf | ccs retrofit of -- J-POWER Tachibana-wan power station_Unit 1 | GW | TWh | daynite | no
ep_coal_supercritical_G100000108524_ccs-rf | coal | ELC | 0.33614 | 1726 | 20.9 | 2.55 | 0.8227 | ep_coal_supercritical_G100000108524 | 1 | 20 | ele | ep_coal_ultra-supercritical_G100000104930_ccs-rf | ccs retrofit of -- J-POWER Tachibana-wan power station_Unit 2 | GW | TWh | daynite | no
ep_coal_supercritical_G100000109280_ccs-rf | coal | ELC | 0.28796 | 1967 | 25.2 | 2.73 | 0.7676 | ep_coal_supercritical_G100000109280 | 1 | 20 | ele | ep_coal_ultra-supercritical_G100000105797_ccs-rf | ccs retrofit of -- Kobe power station_Unit 3 | GW | TWh | daynite | no
ep_coal_supercritical_G100000109281_ccs-rf | coal | ELC | 0.28796 | 1967 | 25.2 | 2.73 | 0.7676 | ep_coal_supercritical_G100000109281 | 1 | 20 | ele | ep_coal_ultra-supercritical_G100000105798_ccs-rf | ccs retrofit of -- Kobe power station_Unit 4 | GW | TWh | daynite | no
ep_coal_supercritical_G100000109283_ccs-rf | coal | ELC | 0.33614 | 1726 | 20.9 | 2.55 | 0.8227 | ep_coal_supercritical_G100000109283 | 1 | 20 | ele | ep_coal_ultra-supercritical_G100000106598_ccs-rf | ccs retrofit of -- Maizuru power station_Unit 1 | GW | TWh | daynite | no
ep_coal_supercritical_G100000109284_ccs-rf | coal | ELC | 0.33614 | 1726 | 20.9 | 2.55 | 0.8227 | ep_coal_supercritical_G100000109284 | 1 | 20 | ele | ep_coal_ultra-supercritical_G100000106599_ccs-rf | ccs retrofit of -- Maizuru power station_Unit 2 | GW | TWh | daynite | no
ep_coal_supercritical_G100000109285_ccs-rf | coal | ELC | 0.34045 | 1726 | 20.9 | 2.55 | 0.8227 | ep_coal_supercritical_G100000109285 | 1 | 20 | ele | ep_coal_ultra-supercritical_G100000106743_ccs-rf | ccs retrofit of -- Matsuura Kyushu power station_Unit 2 | GW | TWh | daynite | no
ep_coal_supercritical_G100000109286_ccs-rf | coal | ELC | 0.34045 | 1726 | 20.9 | 2.55 | 0.8227 | ep_coal_supercritical_G100000109286 | 1 | 20 | ele | ep_coal_ultra-supercritical_G100000106745_ccs-rf | ccs retrofit of -- Matsuura J-POWER power station_Unit 2 | GW | TWh | daynite | no
ep_coal_supercritical_G100000109693_ccs-rf | coal | ELC | 0.30741 | 1967 | 25.2 | 2.73 | 0.7676 | ep_coal_supercritical_G100000109693 | 1 | 20 | ele | ep_coal_ultra-supercritical_G100000106953_ccs-rf | ccs retrofit of -- Misumi power station_Unit 1 | GW | TWh | daynite | no
ep_coal_supercritical_G100000109872_ccs-rf | coal | ELC | 0.3189 | 1726 | 20.9 | 2.55 | 0.8227 | ep_coal_supercritical_G100000109872 | 1 | 20 | ele | ep_coal_ultra-supercritical_G100000106954_ccs-rf | ccs retrofit of -- Misumi power station_Unit 2 | GW | TWh | daynite | no
ep_coal_supercritical_G100000110236_ccs-rf | coal | ELC | 0.28796 | 1967 | 25.2 | 2.73 | 0.7676 | ep_coal_supercritical_G100000110236 | 1 | 20 | ele | ep_coal_ultra-supercritical_G100000107213_ccs-rf | ccs retrofit of -- Nanao-Ota Shinko power station_Unit 1 | GW | TWh | daynite | no
ep_coal_supercritical_G100000110348_ccs-rf | coal | ELC | 0.30352 | 1967 | 25.2 | 2.73 | 0.7676 | ep_coal_supercritical_G100000110348 | 1 | 20 | ele | ep_coal_ultra-supercritical_G100000107214_ccs-rf | ccs retrofit of -- Nanao-Ota Shinko power station_Unit 2 | GW | TWh | daynite | no
ep_coal_ultra-supercritical_G100000103635_ccs-rf | coal | ELC | 0.35338 | 1726 | 20.9 | 2.55 | 0.8227 | ep_coal_ultra-supercritical_G100000103635 | 1 | 20 | ele | ep_coal_ultra-supercritical_G100000107526_ccs-rf | ccs retrofit of -- Noshiro power station_Unit 2 | GW | TWh | daynite | no
ep_coal_ultra-supercritical_G100000103636_ccs-rf | coal | ELC | 0.35338 | 1726 | 20.9 | 2.55 | 0.8227 | ep_coal_ultra-supercritical_G100000103636 | 1 | 20 | ele | ep_coal_ultra-supercritical_G100000107527_ccs-rf | ccs retrofit of -- Noshiro power station_Unit 3 | GW | TWh | daynite | no
ep_coal_ultra-supercritical_G100000103747_ccs-rf | coal | ELC | 0.35338 | 1726 | 20.9 | 2.55 | 0.8227 | ep_coal_ultra-supercritical_G100000103747 | 1 | 20 | ele | ep_coal_ultra-supercritical_G100000108525_ccs-rf | ccs retrofit of -- Reihoku power station_Unit 2 | GW | TWh | daynite | no
ep_coal_ultra-supercritical_G100000103748_ccs-rf | coal | ELC | 0.362 | 1726 | 20.9 | 2.55 | 0.8227 | ep_coal_ultra-supercritical_G100000103748 | 1 | 20 | ele | ep_coal_ultra-supercritical_G100000108716_ccs-rf | ccs retrofit of -- Saijo power station_Unit 1 Replacement | GW | TWh | daynite | no
ep_coal_ultra-supercritical_G100000103749_ccs-rf | coal | ELC | 0.362 | 1726 | 20.9 | 2.55 | 0.8227 | ep_coal_ultra-supercritical_G100000103749 | 1 | 20 | ele | ep_coal_ultra-supercritical_G100000109267_ccs-rf | ccs retrofit of -- Shikoku Tachibana-wan power station_Unit 1 | GW | TWh | daynite | no
ep_coal_ultra-supercritical_G100000103896_ccs-rf | coal | ELC | 0.32687 | 1967 | 25.2 | 2.73 | 0.7676 | ep_coal_ultra-supercritical_G100000103896 | 1 | 20 | ele | ep_coal_ultra-supercritical_G100000109694_ccs-rf | ccs retrofit of -- Kashima Works power station_-- | GW | TWh | daynite | no
ep_coal_ultra-supercritical_G100000103897_ccs-rf | coal | ELC | 0.33854 | 1967 | 25.2 | 2.73 | 0.7676 | ep_coal_ultra-supercritical_G100000103897 | 1 | 20 | ele | ep_coal_ultra-supercritical_G100000109869_ccs-rf | ccs retrofit of -- Takehara power station_New Unit 1 | GW | TWh | daynite | no
ep_coal_ultra-supercritical_G100000103898_ccs-rf | coal | ELC | 0.34633 | 1967 | 25.2 | 2.73 | 0.7676 | ep_coal_ultra-supercritical_G100000103898 | 1 | 20 | ele | ep_coal_ultra-supercritical_G100000109873_ccs-rf | ccs retrofit of -- Taketoyo power station_Unit 5 | GW | TWh | daynite | no
ep_coal_ultra-supercritical_G100000103899_ccs-rf | coal | ELC | 0.362 | 1726 | 20.9 | 2.55 | 0.8227 | ep_coal_ultra-supercritical_G100000103899 | 1 | 20 | ele | ep_coal_ultra-supercritical_G100000110237_ccs-rf | ccs retrofit of -- Tomatouatsuma power station_Unit 4 | GW | TWh | daynite | no
ep_coal_ultra-supercritical_G100000103900_ccs-rf | coal | ELC | 0.37493 | 1726 | 20.9 | 2.55 | 0.8227 | ep_coal_ultra-supercritical_G100000103900 | 1 | 20 | ele | ep_coal_ultra-supercritical_G100000110349_ccs-rf | ccs retrofit of -- Tsuruga power station_Unit 2 | GW | TWh | daynite | no
ep_coal_ultra-supercritical_G100000104918_ccs-rf | coal | ELC | 0.32687 | 1967 | 25.2 | 2.73 | 0.7676 | ep_coal_ultra-supercritical_G100000104918 | 1 | 20 | ele | ep_coal_ultra-supercritical_G100000111425_ccs-rf | ccs retrofit of -- Yokosuka power station_Unit 1 | GW | TWh | daynite | no
ep_coal_ultra-supercritical_G100000104919_ccs-rf | coal | ELC | 0.32687 | 1967 | 25.2 | 2.73 | 0.7676 | ep_coal_ultra-supercritical_G100000104919 | 1 | 20 | ele | ep_coal_ultra-supercritical_G100000111426_ccs-rf | ccs retrofit of -- Yokosuka power station_Unit 2 | GW | TWh | daynite | no
ep_coal_ultra-supercritical_G100000104929_ccs-rf | coal | ELC | 0.35338 | 1726 | 20.9 | 2.55 | 0.8227 | ep_coal_ultra-supercritical_G100000104929 | 1 | 20 | ele | ep_gas_combined_cycle_G100000401004_ccs-rf | ccs retrofit of -- T-Point 2 power station_1 | GW | TWh | daynite | no
ep_coal_ultra-supercritical_G100000104930_ccs-rf | coal | ELC | 0.35338 | 1726 | 20.9 | 2.55 | 0.8227 | ep_coal_ultra-supercritical_G100000104930 | 1 | 20 | ele | ep_gas_combined_cycle_G100000403922_ccs-rf | ccs retrofit of -- Anegasaki thermal power station_New 1 | GW | TWh | daynite | no
ep_coal_ultra-supercritical_G100000105797_ccs-rf | coal | ELC | 0.34633 | 1967 | 25.2 | 2.73 | 0.7676 | ep_coal_ultra-supercritical_G100000105797 | 1 | 20 | ele | ep_gas_combined_cycle_G100000403923_ccs-rf | ccs retrofit of -- Anegasaki thermal power station_New 2 | GW | TWh | daynite | no
ep_coal_ultra-supercritical_G100000105798_ccs-rf | coal | ELC | 0.34633 | 1967 | 25.2 | 2.73 | 0.7676 | ep_coal_ultra-supercritical_G100000105798 | 1 | 20 | ele | ep_gas_combined_cycle_G100000403924_ccs-rf | ccs retrofit of -- Anegasaki thermal power station_New 3 | GW | TWh | daynite | no
ep_coal_ultra-supercritical_G100000106598_ccs-rf | coal | ELC | 0.362 | 1726 | 20.9 | 2.55 | 0.8227 | ep_coal_ultra-supercritical_G100000106598 | 1 | 20 | ele | ep_gas_combined_cycle_G100000403931_ccs-rf | ccs retrofit of -- Chiba thermal power station_1-1 | GW | TWh | daynite | no
ep_coal_ultra-supercritical_G100000106599_ccs-rf | coal | ELC | 0.362 | 1726 | 20.9 | 2.55 | 0.8227 | ep_coal_ultra-supercritical_G100000106599 | 1 | 20 | ele | ep_gas_combined_cycle_G100000403932_ccs-rf | ccs retrofit of -- Chiba thermal power station_1-2 | GW | TWh | daynite | no
ep_coal_ultra-supercritical_G100000106743_ccs-rf | coal | ELC | 0.37493 | 1726 | 20.9 | 2.55 | 0.8227 | ep_coal_ultra-supercritical_G100000106743 | 1 | 20 | ele | ep_gas_combined_cycle_G100000403933_ccs-rf | ccs retrofit of -- Chiba thermal power station_1-3 | GW | TWh | daynite | no
ep_coal_ultra-supercritical_G100000106745_ccs-rf | coal | ELC | 0.35338 | 1726 | 20.9 | 2.55 | 0.8227 | ep_coal_ultra-supercritical_G100000106745 | 1 | 20 | ele | ep_gas_combined_cycle_G100000403934_ccs-rf | ccs retrofit of -- Chiba thermal power station_1-4 | GW | TWh | daynite | no
ep_coal_ultra-supercritical_G100000106953_ccs-rf | coal | ELC | 0.35338 | 1726 | 20.9 | 2.55 | 0.8227 | ep_coal_ultra-supercritical_G100000106953 | 1 | 20 | ele | ep_gas_combined_cycle_G100000403935_ccs-rf | ccs retrofit of -- Chiba thermal power station_2-1 | GW | TWh | daynite | no
ep_coal_ultra-supercritical_G100000106954_ccs-rf | coal | ELC | 0.38355 | 1726 | 20.9 | 2.55 | 0.8227 | ep_coal_ultra-supercritical_G100000106954 | 1 | 20 | ele | ep_gas_combined_cycle_G100000403936_ccs-rf | ccs retrofit of -- Chiba thermal power station_2-2 | GW | TWh | daynite | no
ep_coal_ultra-supercritical_G100000107213_ccs-rf | coal | ELC | 0.31909 | 1967 | 25.2 | 2.73 | 0.7676 | ep_coal_ultra-supercritical_G100000107213 | 1 | 20 | ele | ep_gas_combined_cycle_G100000403937_ccs-rf | ccs retrofit of -- Chiba thermal power station_2-3 | GW | TWh | daynite | no
ep_coal_ultra-supercritical_G100000107214_ccs-rf | coal | ELC | 0.35338 | 1726 | 20.9 | 2.55 | 0.8227 | ep_coal_ultra-supercritical_G100000107214 | 1 | 20 | ele | ep_gas_combined_cycle_G100000403938_ccs-rf | ccs retrofit of -- Chiba thermal power station_2-4 | GW | TWh | daynite | no
ep_coal_ultra-supercritical_G100000107526_ccs-rf | coal | ELC | 0.31909 | 1967 | 25.2 | 2.73 | 0.7676 | ep_coal_ultra-supercritical_G100000107526 | 1 | 20 | ele | ep_gas_combined_cycle_G100000403939_ccs-rf | ccs retrofit of -- Chiba thermal power station_3-1 | GW | TWh | daynite | no
ep_coal_ultra-supercritical_G100000107527_ccs-rf | coal | ELC | 0.33854 | 1967 | 25.2 | 2.73 | 0.7676 | ep_coal_ultra-supercritical_G100000107527 | 1 | 20 | ele | ep_gas_combined_cycle_G100000403940_ccs-rf | ccs retrofit of -- Chiba thermal power station_3-2 | GW | TWh | daynite | no
ep_coal_ultra-supercritical_G100000108525_ccs-rf | coal | ELC | 0.362 | 1726 | 20.9 | 2.55 | 0.8227 | ep_coal_ultra-supercritical_G100000108525 | 1 | 20 | ele | ep_gas_combined_cycle_G100000403941_ccs-rf | ccs retrofit of -- Chiba thermal power station_3-3 | GW | TWh | daynite | no
ep_coal_ultra-supercritical_G100000108716_ccs-rf | coal | ELC | 0.34633 | 1967 | 25.2 | 2.73 | 0.7676 | ep_coal_ultra-supercritical_G100000108716 | 1 | 20 | ele | ep_gas_combined_cycle_G100000403947_ccs-rf | ccs retrofit of -- Chita thermal power station_5 | GW | TWh | daynite | no
ep_coal_ultra-supercritical_G100000109267_ccs-rf | coal | ELC | 0.35338 | 1726 | 20.9 | 2.55 | 0.8227 | ep_coal_ultra-supercritical_G100000109267 | 1 | 20 | ele | ep_gas_combined_cycle_G100000403948_ccs-rf | ccs retrofit of -- Chita thermal power station_6 | GW | TWh | daynite | no
ep_coal_ultra-supercritical_G100000109694_ccs-rf | coal | ELC | 0.33854 | 1967 | 25.2 | 2.73 | 0.7676 | ep_coal_ultra-supercritical_G100000109694 | 1 | 20 | ele | ep_gas_combined_cycle_G100000403949_ccs-rf | ccs retrofit of -- Chita Daini thermal power station_1 | GW | TWh | daynite | no
ep_coal_ultra-supercritical_G100000109869_ccs-rf | coal | ELC | 0.33854 | 1967 | 25.2 | 2.73 | 0.7676 | ep_coal_ultra-supercritical_G100000109869 | 1 | 20 | ele | ep_gas_combined_cycle_G100000403950_ccs-rf | ccs retrofit of -- Chita Daini thermal power station_2 | GW | TWh | daynite | no
ep_coal_ultra-supercritical_G100000109873_ccs-rf | coal | ELC | 0.38355 | 1726 | 20.9 | 2.55 | 0.8227 | ep_coal_ultra-supercritical_G100000109873 | 1 | 20 | ele | ep_gas_combined_cycle_G100000403951_ccs-rf | ccs retrofit of -- Soma Port Gas power station_1 | GW | TWh | daynite | no
ep_coal_ultra-supercritical_G100000110237_ccs-rf | coal | ELC | 0.362 | 1726 | 20.9 | 2.55 | 0.8227 | ep_coal_ultra-supercritical_G100000110237 | 1 | 20 | ele | ep_gas_combined_cycle_G100000403952_ccs-rf | ccs retrofit of -- Soma Port Gas power station_2 | GW | TWh | daynite | no
ep_coal_ultra-supercritical_G100000110349_ccs-rf | coal | ELC | 0.35338 | 1726 | 20.9 | 2.55 | 0.8227 | ep_coal_ultra-supercritical_G100000110349 | 1 | 20 | ele | ep_gas_combined_cycle_G100000403953_ccs-rf | ccs retrofit of -- Funamachi power plant_1 | GW | TWh | daynite | no
ep_coal_ultra-supercritical_G100000111425_ccs-rf | coal | ELC | 0.34633 | 1967 | 25.2 | 2.73 | 0.7676 | ep_coal_ultra-supercritical_G100000111425 | 1 | 20 | ele | ep_gas_combined_cycle_G100000403954_ccs-rf | ccs retrofit of -- Futtsu thermal power station_1-1 | GW | TWh | daynite | no
ep_coal_ultra-supercritical_G100000111426_ccs-rf | coal | ELC | 0.34633 | 1967 | 25.2 | 2.73 | 0.7676 | ep_coal_ultra-supercritical_G100000111426 | 1 | 20 | ele | ep_gas_combined_cycle_G100000403955_ccs-rf | ccs retrofit of -- Futtsu thermal power station_1-2 | GW | TWh | daynite | no
ep_gas_combined_cycle_G100000401004_ccs-rf | gas | ELC | 0.51765 | 1365 | 34.2 | 3.75 | 0.84455 | ep_gas_combined_cycle_G100000401004 | 1 | 20 | ele | ep_gas_combined_cycle_G100000403956_ccs-rf | ccs retrofit of -- Futtsu thermal power station_1-3 | GW | TWh | daynite | no
ep_gas_combined_cycle_G100000403922_ccs-rf | gas | ELC | 0.5355 | 1365 | 34.2 | 3.75 | 0.84455 | ep_gas_combined_cycle_G100000403922 | 1 | 20 | ele | ep_gas_combined_cycle_G100000403957_ccs-rf | ccs retrofit of -- Futtsu thermal power station_1-4 | GW | TWh | daynite | no
ep_gas_combined_cycle_G100000403923_ccs-rf | gas | ELC | 0.5355 | 1365 | 34.2 | 3.75 | 0.84455 | ep_gas_combined_cycle_G100000403923 | 1 | 20 | ele | ep_gas_combined_cycle_G100000403958_ccs-rf | ccs retrofit of -- Futtsu thermal power station_1-5 | GW | TWh | daynite | no
ep_gas_combined_cycle_G100000403924_ccs-rf | gas | ELC | 0.5355 | 1365 | 34.2 | 3.75 | 0.84455 | ep_gas_combined_cycle_G100000403924 | 1 | 20 | ele | ep_gas_combined_cycle_G100000403959_ccs-rf | ccs retrofit of -- Futtsu thermal power station_1-6 | GW | TWh | daynite | no
ep_gas_combined_cycle_G100000403931_ccs-rf | gas | ELC | 0.46856 | 1365 | 34.2 | 3.75 | 0.84455 | ep_gas_combined_cycle_G100000403931 | 1 | 20 | ele | ep_gas_combined_cycle_G100000403960_ccs-rf | ccs retrofit of -- Futtsu thermal power station_1-7 | GW | TWh | daynite | no
ep_gas_combined_cycle_G100000403932_ccs-rf | gas | ELC | 0.46856 | 1365 | 34.2 | 3.75 | 0.84455 | ep_gas_combined_cycle_G100000403932 | 1 | 20 | ele | ep_gas_combined_cycle_G100000403961_ccs-rf | ccs retrofit of -- Futtsu thermal power station_2-1 | GW | TWh | daynite | no
ep_gas_combined_cycle_G100000403933_ccs-rf | gas | ELC | 0.46856 | 1365 | 34.2 | 3.75 | 0.84455 | ep_gas_combined_cycle_G100000403933 | 1 | 20 | ele | ep_gas_combined_cycle_G100000403962_ccs-rf | ccs retrofit of -- Futtsu thermal power station_2-2 | GW | TWh | daynite | no
ep_gas_combined_cycle_G100000403934_ccs-rf | gas | ELC | 0.46856 | 1365 | 34.2 | 3.75 | 0.84455 | ep_gas_combined_cycle_G100000403934 | 1 | 20 | ele | ep_gas_combined_cycle_G100000403963_ccs-rf | ccs retrofit of -- Futtsu thermal power station_2-3 | GW | TWh | daynite | no
ep_gas_combined_cycle_G100000403935_ccs-rf | gas | ELC | 0.46856 | 1365 | 34.2 | 3.75 | 0.84455 | ep_gas_combined_cycle_G100000403935 | 1 | 20 | ele | ep_gas_combined_cycle_G100000403964_ccs-rf | ccs retrofit of -- Futtsu thermal power station_2-4 | GW | TWh | daynite | no
ep_gas_combined_cycle_G100000403936_ccs-rf | gas | ELC | 0.46856 | 1365 | 34.2 | 3.75 | 0.84455 | ep_gas_combined_cycle_G100000403936 | 1 | 20 | ele | ep_gas_combined_cycle_G100000403965_ccs-rf | ccs retrofit of -- Futtsu thermal power station_2-5 | GW | TWh | daynite | no
ep_gas_combined_cycle_G100000403937_ccs-rf | gas | ELC | 0.46856 | 1365 | 34.2 | 3.75 | 0.84455 | ep_gas_combined_cycle_G100000403937 | 1 | 20 | ele | ep_gas_combined_cycle_G100000403966_ccs-rf | ccs retrofit of -- Futtsu thermal power station_2-6 | GW | TWh | daynite | no
ep_gas_combined_cycle_G100000403938_ccs-rf | gas | ELC | 0.46856 | 1365 | 34.2 | 3.75 | 0.84455 | ep_gas_combined_cycle_G100000403938 | 1 | 20 | ele | ep_gas_combined_cycle_G100000403967_ccs-rf | ccs retrofit of -- Futtsu thermal power station_2-7 | GW | TWh | daynite | no
ep_gas_combined_cycle_G100000403939_ccs-rf | gas | ELC | 0.51765 | 1365 | 34.2 | 3.75 | 0.84455 | ep_gas_combined_cycle_G100000403939 | 1 | 20 | ele | ep_gas_combined_cycle_G100000403968_ccs-rf | ccs retrofit of -- Futtsu thermal power station_3-1 | GW | TWh | daynite | no
ep_gas_combined_cycle_G100000403940_ccs-rf | gas | ELC | 0.51765 | 1365 | 34.2 | 3.75 | 0.84455 | ep_gas_combined_cycle_G100000403940 | 1 | 20 | ele | ep_gas_combined_cycle_G100000403969_ccs-rf | ccs retrofit of -- Futtsu thermal power station_3-2 | GW | TWh | daynite | no
ep_gas_combined_cycle_G100000403941_ccs-rf | gas | ELC | 0.51765 | 1365 | 34.2 | 3.75 | 0.84455 | ep_gas_combined_cycle_G100000403941 | 1 | 20 | ele | ep_gas_combined_cycle_G100000403970_ccs-rf | ccs retrofit of -- Futtsu thermal power station_3-3 | GW | TWh | daynite | no
ep_gas_combined_cycle_G100000403947_ccs-rf | gas | ELC | 0.46856 | 1365 | 34.2 | 3.75 | 0.84455 | ep_gas_combined_cycle_G100000403947 | 1 | 20 | ele | ep_gas_combined_cycle_G100000403971_ccs-rf | ccs retrofit of -- Futtsu thermal power station_3-4 | GW | TWh | daynite | no
ep_gas_combined_cycle_G100000403948_ccs-rf | gas | ELC | 0.46856 | 1365 | 34.2 | 3.75 | 0.84455 | ep_gas_combined_cycle_G100000403948 | 1 | 20 | ele | ep_gas_combined_cycle_G100000403972_ccs-rf | ccs retrofit of -- Futtsu thermal power station_4-1 | GW | TWh | daynite | no
ep_gas_combined_cycle_G100000403949_ccs-rf | gas | ELC | 0.46856 | 1365 | 34.2 | 3.75 | 0.84455 | ep_gas_combined_cycle_G100000403949 | 1 | 20 | ele | ep_gas_combined_cycle_G100000403973_ccs-rf | ccs retrofit of -- Futtsu thermal power station_4-2 | GW | TWh | daynite | no
ep_gas_combined_cycle_G100000403950_ccs-rf | gas | ELC | 0.46856 | 1365 | 34.2 | 3.75 | 0.84455 | ep_gas_combined_cycle_G100000403950 | 1 | 20 | ele | ep_gas_combined_cycle_G100000403974_ccs-rf | ccs retrofit of -- Futtsu thermal power station_4-3 | GW | TWh | daynite | no
ep_gas_combined_cycle_G100000403951_ccs-rf | gas | ELC | 0.51765 | 1365 | 34.2 | 3.75 | 0.84455 | ep_gas_combined_cycle_G100000403951 | 1 | 20 | ele | ep_gas_combined_cycle_G100000403975_ccs-rf | ccs retrofit of -- Shin Goi power station_CC 1 | GW | TWh | daynite | no
ep_gas_combined_cycle_G100000403952_ccs-rf | gas | ELC | 0.51765 | 1365 | 34.2 | 3.75 | 0.84455 | ep_gas_combined_cycle_G100000403952 | 1 | 20 | ele | ep_gas_combined_cycle_G100000403976_ccs-rf | ccs retrofit of -- Shin Goi power station_CC 2 | GW | TWh | daynite | no
ep_gas_combined_cycle_G100000403953_ccs-rf | gas | ELC | 0.44625 | 1365 | 34.2 | 3.75 | 0.84455 | ep_gas_combined_cycle_G100000403953 | 1 | 20 | ele | ep_gas_combined_cycle_G100000403977_ccs-rf | ccs retrofit of -- Shin Goi power station_CC 3 | GW | TWh | daynite | no
ep_gas_combined_cycle_G100000403954_ccs-rf | gas | ELC | 0.38377 | 1365 | 34.2 | 3.75 | 0.84455 | ep_gas_combined_cycle_G100000403954 | 1 | 20 | ele | ep_gas_combined_cycle_G100000403987_ccs-rf | ccs retrofit of -- Higashi Niigata thermal power station_3-1 | GW | TWh | daynite | no
ep_gas_combined_cycle_G100000403955_ccs-rf | gas | ELC | 0.38377 | 1365 | 34.2 | 3.75 | 0.84455 | ep_gas_combined_cycle_G100000403955 | 1 | 20 | ele | ep_gas_combined_cycle_G100000403988_ccs-rf | ccs retrofit of -- Higashi Niigata thermal power station_3-2 | GW | TWh | daynite | no
ep_gas_combined_cycle_G100000403956_ccs-rf | gas | ELC | 0.38377 | 1365 | 34.2 | 3.75 | 0.84455 | ep_gas_combined_cycle_G100000403956 | 1 | 20 | ele | ep_gas_combined_cycle_G100000403989_ccs-rf | ccs retrofit of -- Higashi Niigata thermal power station_4-1 | GW | TWh | daynite | no
ep_gas_combined_cycle_G100000403957_ccs-rf | gas | ELC | 0.38377 | 1365 | 34.2 | 3.75 | 0.84455 | ep_gas_combined_cycle_G100000403957 | 1 | 20 | ele | ep_gas_combined_cycle_G100000403990_ccs-rf | ccs retrofit of -- Higashi Niigata thermal power station_4-2 | GW | TWh | daynite | no
ep_gas_combined_cycle_G100000403958_ccs-rf | gas | ELC | 0.38377 | 1365 | 34.2 | 3.75 | 0.84455 | ep_gas_combined_cycle_G100000403958 | 1 | 20 | ele | ep_gas_combined_cycle_G100000403993_ccs-rf | ccs retrofit of -- Himeji Daiichi power station_5 | GW | TWh | daynite | no
ep_gas_combined_cycle_G100000403959_ccs-rf | gas | ELC | 0.38377 | 1365 | 34.2 | 3.75 | 0.84455 | ep_gas_combined_cycle_G100000403959 | 1 | 20 | ele | ep_gas_combined_cycle_G100000403994_ccs-rf | ccs retrofit of -- Himeji Daiichi power station_6 | GW | TWh | daynite | no
ep_gas_combined_cycle_G100000403960_ccs-rf | gas | ELC | 0.38377 | 1365 | 34.2 | 3.75 | 0.84455 | ep_gas_combined_cycle_G100000403960 | 1 | 20 | ele | ep_gas_combined_cycle_G100000403997_ccs-rf | ccs retrofit of -- Himeji Daini power station_2-1 | GW | TWh | daynite | no
ep_gas_combined_cycle_G100000403961_ccs-rf | gas | ELC | 0.38378 | 1365 | 34.2 | 3.75 | 0.84455 | ep_gas_combined_cycle_G100000403961 | 1 | 20 | ele | ep_gas_combined_cycle_G100000403998_ccs-rf | ccs retrofit of -- Himeji Daini power station_2-2 | GW | TWh | daynite | no
ep_gas_combined_cycle_G100000403962_ccs-rf | gas | ELC | 0.38377 | 1365 | 34.2 | 3.75 | 0.84455 | ep_gas_combined_cycle_G100000403962 | 1 | 20 | ele | ep_gas_combined_cycle_G100000403999_ccs-rf | ccs retrofit of -- Himeji Daini power station_2-3 | GW | TWh | daynite | no
ep_gas_combined_cycle_G100000403963_ccs-rf | gas | ELC | 0.38378 | 1365 | 34.2 | 3.75 | 0.84455 | ep_gas_combined_cycle_G100000403963 | 1 | 20 | ele | ep_gas_combined_cycle_G100000404000_ccs-rf | ccs retrofit of -- Himeji Daini power station_2-4 | GW | TWh | daynite | no
ep_gas_combined_cycle_G100000403964_ccs-rf | gas | ELC | 0.38377 | 1365 | 34.2 | 3.75 | 0.84455 | ep_gas_combined_cycle_G100000403964 | 1 | 20 | ele | ep_gas_combined_cycle_G100000404001_ccs-rf | ccs retrofit of -- Himeji Daini power station_2-5 | GW | TWh | daynite | no
ep_gas_combined_cycle_G100000403965_ccs-rf | gas | ELC | 0.38377 | 1365 | 34.2 | 3.75 | 0.84455 | ep_gas_combined_cycle_G100000403965 | 1 | 20 | ele | ep_gas_combined_cycle_G100000404002_ccs-rf | ccs retrofit of -- Himeji Daini power station_2-6 | GW | TWh | daynite | no
ep_gas_combined_cycle_G100000403966_ccs-rf | gas | ELC | 0.38378 | 1365 | 34.2 | 3.75 | 0.84455 | ep_gas_combined_cycle_G100000403966 | 1 | 20 | ele | ep_gas_combined_cycle_G100000404003_ccs-rf | ccs retrofit of -- Himeji Natural Gas power station_CC 1 | GW | TWh | daynite | no
ep_gas_combined_cycle_G100000403967_ccs-rf | gas | ELC | 0.38377 | 1365 | 34.2 | 3.75 | 0.84455 | ep_gas_combined_cycle_G100000403967 | 1 | 20 | ele | ep_gas_combined_cycle_G100000404004_ccs-rf | ccs retrofit of -- Himeji Natural Gas power station_CC 2 | GW | TWh | daynite | no
ep_gas_combined_cycle_G100000403968_ccs-rf | gas | ELC | 0.48641 | 1365 | 34.2 | 3.75 | 0.84455 | ep_gas_combined_cycle_G100000403968 | 1 | 20 | ele | ep_gas_combined_cycle_G100000404005_ccs-rf | ccs retrofit of -- Ibaraki power plant_2 | GW | TWh | daynite | no
ep_gas_combined_cycle_G100000403969_ccs-rf | gas | ELC | 0.48641 | 1365 | 34.2 | 3.75 | 0.84455 | ep_gas_combined_cycle_G100000403969 | 1 | 20 | ele | ep_gas_combined_cycle_G100000404006_ccs-rf | ccs retrofit of -- Ibaraki power plant_3 | GW | TWh | daynite | no
ep_gas_combined_cycle_G100000403970_ccs-rf | gas | ELC | 0.48641 | 1365 | 34.2 | 3.75 | 0.84455 | ep_gas_combined_cycle_G100000403970 | 1 | 20 | ele | ep_gas_combined_cycle_G100000404007_ccs-rf | ccs retrofit of -- Ichihara power plant_1 | GW | TWh | daynite | no
ep_gas_combined_cycle_G100000403971_ccs-rf | gas | ELC | 0.48641 | 1365 | 34.2 | 3.75 | 0.84455 | ep_gas_combined_cycle_G100000403971 | 1 | 20 | ele | ep_gas_combined_cycle_G100000404008_ccs-rf | ccs retrofit of -- Ishikariwan Shinko power station_1 | GW | TWh | daynite | no
ep_gas_combined_cycle_G100000403972_ccs-rf | gas | ELC | 0.48641 | 1365 | 34.2 | 3.75 | 0.84455 | ep_gas_combined_cycle_G100000403972 | 1 | 20 | ele | ep_gas_combined_cycle_G100000404011_ccs-rf | ccs retrofit of -- Joetsu power station_1 | GW | TWh | daynite | no
ep_gas_combined_cycle_G100000403973_ccs-rf | gas | ELC | 0.48641 | 1365 | 34.2 | 3.75 | 0.84455 | ep_gas_combined_cycle_G100000403973 | 1 | 20 | ele | ep_gas_combined_cycle_G100000404012_ccs-rf | ccs retrofit of -- Joetsu thermal power station_1-1 | GW | TWh | daynite | no
ep_gas_combined_cycle_G100000403974_ccs-rf | gas | ELC | 0.48641 | 1365 | 34.2 | 3.75 | 0.84455 | ep_gas_combined_cycle_G100000403974 | 1 | 20 | ele | ep_gas_combined_cycle_G100000404013_ccs-rf | ccs retrofit of -- Joetsu thermal power station_1-2 | GW | TWh | daynite | no
ep_gas_combined_cycle_G100000403975_ccs-rf | gas | ELC | 0.5355 | 1365 | 34.2 | 3.75 | 0.84455 | ep_gas_combined_cycle_G100000403975 | 1 | 20 | ele | ep_gas_combined_cycle_G100000404014_ccs-rf | ccs retrofit of -- Joetsu thermal power station_2-1 | GW | TWh | daynite | no
ep_gas_combined_cycle_G100000403976_ccs-rf | gas | ELC | 0.5355 | 1365 | 34.2 | 3.75 | 0.84455 | ep_gas_combined_cycle_G100000403976 | 1 | 20 | ele | ep_gas_combined_cycle_G100000404015_ccs-rf | ccs retrofit of -- Joetsu thermal power station_2-2 | GW | TWh | daynite | no
ep_gas_combined_cycle_G100000403977_ccs-rf | gas | ELC | 0.5355 | 1365 | 34.2 | 3.75 | 0.84455 | ep_gas_combined_cycle_G100000403977 | 1 | 20 | ele | ep_gas_combined_cycle_G100000404016_ccs-rf | ccs retrofit of -- Kashima thermal power station_7-1 | GW | TWh | daynite | no
ep_gas_combined_cycle_G100000403987_ccs-rf | gas | ELC | 0.40162 | 1365 | 34.2 | 3.75 | 0.84455 | ep_gas_combined_cycle_G100000403987 | 1 | 20 | ele | ep_gas_combined_cycle_G100000404017_ccs-rf | ccs retrofit of -- Kashima thermal power station_7-2 | GW | TWh | daynite | no
ep_gas_combined_cycle_G100000403988_ccs-rf | gas | ELC | 0.40162 | 1365 | 34.2 | 3.75 | 0.84455 | ep_gas_combined_cycle_G100000403988 | 1 | 20 | ele | ep_gas_combined_cycle_G100000404018_ccs-rf | ccs retrofit of -- Kashima thermal power station_7-3 | GW | TWh | daynite | no
ep_gas_combined_cycle_G100000403989_ccs-rf | gas | ELC | 0.46856 | 1365 | 34.2 | 3.75 | 0.84455 | ep_gas_combined_cycle_G100000403989 | 1 | 20 | ele | ep_gas_combined_cycle_G100000404021_ccs-rf | ccs retrofit of -- Kawagoe thermal power station_3-1 | GW | TWh | daynite | no
ep_gas_combined_cycle_G100000403990_ccs-rf | gas | ELC | 0.48641 | 1365 | 34.2 | 3.75 | 0.84455 | ep_gas_combined_cycle_G100000403990 | 1 | 20 | ele | ep_gas_combined_cycle_G100000404022_ccs-rf | ccs retrofit of -- Kawagoe thermal power station_3-2 | GW | TWh | daynite | no
ep_gas_combined_cycle_G100000403993_ccs-rf | gas | ELC | 0.46856 | 1365 | 34.2 | 3.75 | 0.84455 | ep_gas_combined_cycle_G100000403993 | 1 | 20 | ele | ep_gas_combined_cycle_G100000404023_ccs-rf | ccs retrofit of -- Kawagoe thermal power station_3-3 | GW | TWh | daynite | no
ep_gas_combined_cycle_G100000403994_ccs-rf | gas | ELC | 0.46856 | 1365 | 34.2 | 3.75 | 0.84455 | ep_gas_combined_cycle_G100000403994 | 1 | 20 | ele | ep_gas_combined_cycle_G100000404024_ccs-rf | ccs retrofit of -- Kawagoe thermal power station_3-4 | GW | TWh | daynite | no
ep_gas_combined_cycle_G100000403997_ccs-rf | gas | ELC | 0.51765 | 1365 | 34.2 | 3.75 | 0.84455 | ep_gas_combined_cycle_G100000403997 | 1 | 20 | ele | ep_gas_combined_cycle_G100000404025_ccs-rf | ccs retrofit of -- Kawagoe thermal power station_3-5 | GW | TWh | daynite | no
ep_gas_combined_cycle_G100000403998_ccs-rf | gas | ELC | 0.51765 | 1365 | 34.2 | 3.75 | 0.84455 | ep_gas_combined_cycle_G100000403998 | 1 | 20 | ele | ep_gas_combined_cycle_G100000404026_ccs-rf | ccs retrofit of -- Kawagoe thermal power station_3-6 | GW | TWh | daynite | no
ep_gas_combined_cycle_G100000403999_ccs-rf | gas | ELC | 0.51765 | 1365 | 34.2 | 3.75 | 0.84455 | ep_gas_combined_cycle_G100000403999 | 1 | 20 | ele | ep_gas_combined_cycle_G100000404027_ccs-rf | ccs retrofit of -- Kawagoe thermal power station_3-7 | GW | TWh | daynite | no
ep_gas_combined_cycle_G100000404000_ccs-rf | gas | ELC | 0.51765 | 1365 | 34.2 | 3.75 | 0.84455 | ep_gas_combined_cycle_G100000404000 | 1 | 20 | ele | ep_gas_combined_cycle_G100000404028_ccs-rf | ccs retrofit of -- Kawagoe thermal power station_4-1 | GW | TWh | daynite | no
ep_gas_combined_cycle_G100000404001_ccs-rf | gas | ELC | 0.51765 | 1365 | 34.2 | 3.75 | 0.84455 | ep_gas_combined_cycle_G100000404001 | 1 | 20 | ele | ep_gas_combined_cycle_G100000404029_ccs-rf | ccs retrofit of -- Kawagoe thermal power station_4-2 | GW | TWh | daynite | no
ep_gas_combined_cycle_G100000404002_ccs-rf | gas | ELC | 0.51765 | 1365 | 34.2 | 3.75 | 0.84455 | ep_gas_combined_cycle_G100000404002 | 1 | 20 | ele | ep_gas_combined_cycle_G100000404030_ccs-rf | ccs retrofit of -- Kawagoe thermal power station_4-3 | GW | TWh | daynite | no
ep_gas_combined_cycle_G100000404003_ccs-rf | gas | ELC | 0.5355 | 1365 | 34.2 | 3.75 | 0.84455 | ep_gas_combined_cycle_G100000404003 | 1 | 20 | ele | ep_gas_combined_cycle_G100000404031_ccs-rf | ccs retrofit of -- Kawagoe thermal power station_4-4 | GW | TWh | daynite | no
ep_gas_combined_cycle_G100000404004_ccs-rf | gas | ELC | 0.5355 | 1365 | 34.2 | 3.75 | 0.84455 | ep_gas_combined_cycle_G100000404004 | 1 | 20 | ele | ep_gas_combined_cycle_G100000404032_ccs-rf | ccs retrofit of -- Kawagoe thermal power station_4-5 | GW | TWh | daynite | no
ep_gas_combined_cycle_G100000404005_ccs-rf | gas | ELC | 0.4998 | 1365 | 34.2 | 3.75 | 0.84455 | ep_gas_combined_cycle_G100000404005 | 1 | 20 | ele | ep_gas_combined_cycle_G100000404033_ccs-rf | ccs retrofit of -- Kawagoe thermal power station_4-6 | GW | TWh | daynite | no
ep_gas_combined_cycle_G100000404006_ccs-rf | gas | ELC | 0.4998 | 1365 | 34.2 | 3.75 | 0.84455 | ep_gas_combined_cycle_G100000404006 | 1 | 20 | ele | ep_gas_combined_cycle_G100000404034_ccs-rf | ccs retrofit of -- Kawagoe thermal power station_4-7 | GW | TWh | daynite | no
ep_gas_combined_cycle_G100000404007_ccs-rf | gas | ELC | 0.4641 | 1365 | 34.2 | 3.75 | 0.84455 | ep_gas_combined_cycle_G100000404007 | 1 | 20 | ele | ep_gas_combined_cycle_G100000404035_ccs-rf | ccs retrofit of -- Kawasaki Natural Gas power station_1 | GW | TWh | daynite | no
ep_gas_combined_cycle_G100000404008_ccs-rf | gas | ELC | 0.51765 | 1365 | 34.2 | 3.75 | 0.84455 | ep_gas_combined_cycle_G100000404008 | 1 | 20 | ele | ep_gas_combined_cycle_G100000404036_ccs-rf | ccs retrofit of -- Kawasaki Natural Gas power station_2 | GW | TWh | daynite | no
ep_gas_combined_cycle_G100000404011_ccs-rf | gas | ELC | 0.5355 | 1365 | 34.2 | 3.75 | 0.84455 | ep_gas_combined_cycle_G100000404011 | 1 | 20 | ele | ep_gas_combined_cycle_G100000404037_ccs-rf | ccs retrofit of -- Kawasaki thermal power station_1-1 | GW | TWh | daynite | no
ep_gas_combined_cycle_G100000404012_ccs-rf | gas | ELC | 0.51765 | 1365 | 34.2 | 3.75 | 0.84455 | ep_gas_combined_cycle_G100000404012 | 1 | 20 | ele | ep_gas_combined_cycle_G100000404038_ccs-rf | ccs retrofit of -- Kawasaki thermal power station_1-2 | GW | TWh | daynite | no
ep_gas_combined_cycle_G100000404013_ccs-rf | gas | ELC | 0.51765 | 1365 | 34.2 | 3.75 | 0.84455 | ep_gas_combined_cycle_G100000404013 | 1 | 20 | ele | ep_gas_combined_cycle_G100000404039_ccs-rf | ccs retrofit of -- Kawasaki thermal power station_1-3 | GW | TWh | daynite | no
ep_gas_combined_cycle_G100000404014_ccs-rf | gas | ELC | 0.51765 | 1365 | 34.2 | 3.75 | 0.84455 | ep_gas_combined_cycle_G100000404014 | 1 | 20 | ele | ep_gas_combined_cycle_G100000404040_ccs-rf | ccs retrofit of -- Kawasaki thermal power station_2-1 | GW | TWh | daynite | no
ep_gas_combined_cycle_G100000404015_ccs-rf | gas | ELC | 0.51765 | 1365 | 34.2 | 3.75 | 0.84455 | ep_gas_combined_cycle_G100000404015 | 1 | 20 | ele | ep_gas_combined_cycle_G100000404041_ccs-rf | ccs retrofit of -- Kawasaki thermal power station_2-2 | GW | TWh | daynite | no
ep_gas_combined_cycle_G100000404016_ccs-rf | gas | ELC | 0.51765 | 1365 | 34.2 | 3.75 | 0.84455 | ep_gas_combined_cycle_G100000404016 | 1 | 20 | ele | ep_gas_combined_cycle_G100000404042_ccs-rf | ccs retrofit of -- Kawasaki thermal power station_2-3 | GW | TWh | daynite | no
ep_gas_combined_cycle_G100000404017_ccs-rf | gas | ELC | 0.51765 | 1365 | 34.2 | 3.75 | 0.84455 | ep_gas_combined_cycle_G100000404017 | 1 | 20 | ele | ep_gas_combined_cycle_G100000404044_ccs-rf | ccs retrofit of -- JR East Kawasaki power plant_1 | GW | TWh | daynite | no
ep_gas_combined_cycle_G100000404018_ccs-rf | gas | ELC | 0.51765 | 1365 | 34.2 | 3.75 | 0.84455 | ep_gas_combined_cycle_G100000404018 | 1 | 20 | ele | ep_gas_combined_cycle_G100000404045_ccs-rf | ccs retrofit of -- JR East Kawasaki power plant_2 | GW | TWh | daynite | no
ep_gas_combined_cycle_G100000404021_ccs-rf | gas | ELC | 0.44625 | 1365 | 34.2 | 3.75 | 0.84455 | ep_gas_combined_cycle_G100000404021 | 1 | 20 | ele | ep_gas_combined_cycle_G100000404046_ccs-rf | ccs retrofit of -- JR East Kawasaki power plant_3 | GW | TWh | daynite | no
ep_gas_combined_cycle_G100000404022_ccs-rf | gas | ELC | 0.44625 | 1365 | 34.2 | 3.75 | 0.84455 | ep_gas_combined_cycle_G100000404022 | 1 | 20 | ele | ep_gas_combined_cycle_G100000404047_ccs-rf | ccs retrofit of -- JR East Kawasaki power plant_4 | GW | TWh | daynite | no
ep_gas_combined_cycle_G100000404023_ccs-rf | gas | ELC | 0.44625 | 1365 | 34.2 | 3.75 | 0.84455 | ep_gas_combined_cycle_G100000404023 | 1 | 20 | ele | ep_gas_combined_cycle_G100000404054_ccs-rf | ccs retrofit of -- Mizushima power plant_1 | GW | TWh | daynite | no
ep_gas_combined_cycle_G100000404024_ccs-rf | gas | ELC | 0.44625 | 1365 | 34.2 | 3.75 | 0.84455 | ep_gas_combined_cycle_G100000404024 | 1 | 20 | ele | ep_gas_combined_cycle_G100000404056_ccs-rf | ccs retrofit of -- Moka power plant_1 | GW | TWh | daynite | no
ep_gas_combined_cycle_G100000404025_ccs-rf | gas | ELC | 0.44625 | 1365 | 34.2 | 3.75 | 0.84455 | ep_gas_combined_cycle_G100000404025 | 1 | 20 | ele | ep_gas_combined_cycle_G100000404057_ccs-rf | ccs retrofit of -- Moka power plant_2 | GW | TWh | daynite | no
ep_gas_combined_cycle_G100000404026_ccs-rf | gas | ELC | 0.44625 | 1365 | 34.2 | 3.75 | 0.84455 | ep_gas_combined_cycle_G100000404026 | 1 | 20 | ele | ep_gas_combined_cycle_G100000404058_ccs-rf | ccs retrofit of -- Nakasode Clean power station_1 | GW | TWh | daynite | no
ep_gas_combined_cycle_G100000404027_ccs-rf | gas | ELC | 0.44625 | 1365 | 34.2 | 3.75 | 0.84455 | ep_gas_combined_cycle_G100000404027 | 1 | 20 | ele | ep_gas_combined_cycle_G100000404062_ccs-rf | ccs retrofit of -- Shin Nakasode power station_1 | GW | TWh | daynite | no
ep_gas_combined_cycle_G100000404028_ccs-rf | gas | ELC | 0.44625 | 1365 | 34.2 | 3.75 | 0.84455 | ep_gas_combined_cycle_G100000404028 | 1 | 20 | ele | ep_gas_combined_cycle_G100000404063_ccs-rf | ccs retrofit of -- Shin-Nagoya thermal power station_7-1 | GW | TWh | daynite | no
ep_gas_combined_cycle_G100000404029_ccs-rf | gas | ELC | 0.44625 | 1365 | 34.2 | 3.75 | 0.84455 | ep_gas_combined_cycle_G100000404029 | 1 | 20 | ele | ep_gas_combined_cycle_G100000404064_ccs-rf | ccs retrofit of -- Shin-Nagoya thermal power station_7-2 | GW | TWh | daynite | no
ep_gas_combined_cycle_G100000404030_ccs-rf | gas | ELC | 0.44625 | 1365 | 34.2 | 3.75 | 0.84455 | ep_gas_combined_cycle_G100000404030 | 1 | 20 | ele | ep_gas_combined_cycle_G100000404065_ccs-rf | ccs retrofit of -- Shin-Nagoya thermal power station_7-3 | GW | TWh | daynite | no
ep_gas_combined_cycle_G100000404031_ccs-rf | gas | ELC | 0.44625 | 1365 | 34.2 | 3.75 | 0.84455 | ep_gas_combined_cycle_G100000404031 | 1 | 20 | ele | ep_gas_combined_cycle_G100000404066_ccs-rf | ccs retrofit of -- Shin-Nagoya thermal power station_7-4 | GW | TWh | daynite | no
ep_gas_combined_cycle_G100000404032_ccs-rf | gas | ELC | 0.44625 | 1365 | 34.2 | 3.75 | 0.84455 | ep_gas_combined_cycle_G100000404032 | 1 | 20 | ele | ep_gas_combined_cycle_G100000404067_ccs-rf | ccs retrofit of -- Shin-Nagoya thermal power station_7-5 | GW | TWh | daynite | no
ep_gas_combined_cycle_G100000404033_ccs-rf | gas | ELC | 0.44625 | 1365 | 34.2 | 3.75 | 0.84455 | ep_gas_combined_cycle_G100000404033 | 1 | 20 | ele | ep_gas_combined_cycle_G100000404068_ccs-rf | ccs retrofit of -- Shin-Nagoya thermal power station_7-6 | GW | TWh | daynite | no
ep_gas_combined_cycle_G100000404034_ccs-rf | gas | ELC | 0.44625 | 1365 | 34.2 | 3.75 | 0.84455 | ep_gas_combined_cycle_G100000404034 | 1 | 20 | ele | ep_gas_combined_cycle_G100000404069_ccs-rf | ccs retrofit of -- Shin-Nagoya thermal power station_8-1 | GW | TWh | daynite | no
ep_gas_combined_cycle_G100000404035_ccs-rf | gas | ELC | 0.48641 | 1365 | 34.2 | 3.75 | 0.84455 | ep_gas_combined_cycle_G100000404035 | 1 | 20 | ele | ep_gas_combined_cycle_G100000404070_ccs-rf | ccs retrofit of -- Shin-Nagoya thermal power station_8-2 | GW | TWh | daynite | no
ep_gas_combined_cycle_G100000404036_ccs-rf | gas | ELC | 0.48641 | 1365 | 34.2 | 3.75 | 0.84455 | ep_gas_combined_cycle_G100000404036 | 1 | 20 | ele | ep_gas_combined_cycle_G100000404071_ccs-rf | ccs retrofit of -- Shin-Nagoya thermal power station_8-3 | GW | TWh | daynite | no
ep_gas_combined_cycle_G100000404037_ccs-rf | gas | ELC | 0.48641 | 1365 | 34.2 | 3.75 | 0.84455 | ep_gas_combined_cycle_G100000404037 | 1 | 20 | ele | ep_gas_combined_cycle_G100000404072_ccs-rf | ccs retrofit of -- Shin-Nagoya thermal power station_8-4 | GW | TWh | daynite | no
ep_gas_combined_cycle_G100000404038_ccs-rf | gas | ELC | 0.48641 | 1365 | 34.2 | 3.75 | 0.84455 | ep_gas_combined_cycle_G100000404038 | 1 | 20 | ele | ep_gas_combined_cycle_G100000404073_ccs-rf | ccs retrofit of -- Nishi-Nagoya thermal power station_7-1 | GW | TWh | daynite | no
ep_gas_combined_cycle_G100000404039_ccs-rf | gas | ELC | 0.48641 | 1365 | 34.2 | 3.75 | 0.84455 | ep_gas_combined_cycle_G100000404039 | 1 | 20 | ele | ep_gas_combined_cycle_G100000404074_ccs-rf | ccs retrofit of -- Nishi-Nagoya thermal power station_7-2 | GW | TWh | daynite | no
ep_gas_combined_cycle_G100000404040_ccs-rf | gas | ELC | 0.51765 | 1365 | 34.2 | 3.75 | 0.84455 | ep_gas_combined_cycle_G100000404040 | 1 | 20 | ele | ep_gas_combined_cycle_G100000404075_ccs-rf | ccs retrofit of -- Ohgishima power station_1 | GW | TWh | daynite | no
ep_gas_combined_cycle_G100000404041_ccs-rf | gas | ELC | 0.51765 | 1365 | 34.2 | 3.75 | 0.84455 | ep_gas_combined_cycle_G100000404041 | 1 | 20 | ele | ep_gas_combined_cycle_G100000404076_ccs-rf | ccs retrofit of -- Ohgishima power station_2 | GW | TWh | daynite | no
ep_gas_combined_cycle_G100000404042_ccs-rf | gas | ELC | 0.51765 | 1365 | 34.2 | 3.75 | 0.84455 | ep_gas_combined_cycle_G100000404042 | 1 | 20 | ele | ep_gas_combined_cycle_G100000404077_ccs-rf | ccs retrofit of -- Ohgishima power station_3 | GW | TWh | daynite | no
ep_gas_combined_cycle_G100000404044_ccs-rf | gas | ELC | 0.51765 | 1365 | 34.2 | 3.75 | 0.84455 | ep_gas_combined_cycle_G100000404044 | 1 | 20 | ele | ep_gas_combined_cycle_G100000404078_ccs-rf | ccs retrofit of -- Shin Oita power station_1-1 | GW | TWh | daynite | no
ep_gas_combined_cycle_G100000404045_ccs-rf | gas | ELC | 0.38377 | 1365 | 34.2 | 3.75 | 0.84455 | ep_gas_combined_cycle_G100000404045 | 1 | 20 | ele | ep_gas_combined_cycle_G100000404079_ccs-rf | ccs retrofit of -- Shin Oita power station_1-2 | GW | TWh | daynite | no
ep_gas_combined_cycle_G100000404046_ccs-rf | gas | ELC | 0.38377 | 1365 | 34.2 | 3.75 | 0.84455 | ep_gas_combined_cycle_G100000404046 | 1 | 20 | ele | ep_gas_combined_cycle_G100000404080_ccs-rf | ccs retrofit of -- Shin Oita power station_1-3 | GW | TWh | daynite | no
ep_gas_combined_cycle_G100000404047_ccs-rf | gas | ELC | 0.4998 | 1365 | 34.2 | 3.75 | 0.84455 | ep_gas_combined_cycle_G100000404047 | 1 | 20 | ele | ep_gas_combined_cycle_G100000404081_ccs-rf | ccs retrofit of -- Shin Oita power station_1-4 | GW | TWh | daynite | no
ep_gas_combined_cycle_G100000404054_ccs-rf | gas | ELC | 0.4641 | 1365 | 34.2 | 3.75 | 0.84455 | ep_gas_combined_cycle_G100000404054 | 1 | 20 | ele | ep_gas_combined_cycle_G100000404082_ccs-rf | ccs retrofit of -- Shin Oita power station_1-5 | GW | TWh | daynite | no
ep_gas_combined_cycle_G100000404056_ccs-rf | gas | ELC | 0.51765 | 1365 | 34.2 | 3.75 | 0.84455 | ep_gas_combined_cycle_G100000404056 | 1 | 20 | ele | ep_gas_combined_cycle_G100000404083_ccs-rf | ccs retrofit of -- Shin Oita power station_1-6 | GW | TWh | daynite | no
ep_gas_combined_cycle_G100000404057_ccs-rf | gas | ELC | 0.51765 | 1365 | 34.2 | 3.75 | 0.84455 | ep_gas_combined_cycle_G100000404057 | 1 | 20 | ele | ep_gas_combined_cycle_G100000404084_ccs-rf | ccs retrofit of -- Shin Oita power station_2-1 | GW | TWh | daynite | no
ep_gas_combined_cycle_G100000404058_ccs-rf | gas | ELC | 0.4641 | 1365 | 34.2 | 3.75 | 0.84455 | ep_gas_combined_cycle_G100000404058 | 1 | 20 | ele | ep_gas_combined_cycle_G100000404085_ccs-rf | ccs retrofit of -- Shin Oita power station_2-2 | GW | TWh | daynite | no
ep_gas_combined_cycle_G100000404062_ccs-rf | gas | ELC | 0.4998 | 1365 | 34.2 | 3.75 | 0.84455 | ep_gas_combined_cycle_G100000404062 | 1 | 20 | ele | ep_gas_combined_cycle_G100000404086_ccs-rf | ccs retrofit of -- Shin Oita power station_2-3 | GW | TWh | daynite | no
ep_gas_combined_cycle_G100000404063_ccs-rf | gas | ELC | 0.44625 | 1365 | 34.2 | 3.75 | 0.84455 | ep_gas_combined_cycle_G100000404063 | 1 | 20 | ele | ep_gas_combined_cycle_G100000404087_ccs-rf | ccs retrofit of -- Shin Oita power station_2-4 | GW | TWh | daynite | no
ep_gas_combined_cycle_G100000404064_ccs-rf | gas | ELC | 0.44625 | 1365 | 34.2 | 3.75 | 0.84455 | ep_gas_combined_cycle_G100000404064 | 1 | 20 | ele | ep_gas_combined_cycle_G100000404088_ccs-rf | ccs retrofit of -- Shin Oita power station_3-1 | GW | TWh | daynite | no
ep_gas_combined_cycle_G100000404065_ccs-rf | gas | ELC | 0.44625 | 1365 | 34.2 | 3.75 | 0.84455 | ep_gas_combined_cycle_G100000404065 | 1 | 20 | ele | ep_gas_combined_cycle_G100000404089_ccs-rf | ccs retrofit of -- Shin Oita power station_3-2 | GW | TWh | daynite | no
ep_gas_combined_cycle_G100000404066_ccs-rf | gas | ELC | 0.44625 | 1365 | 34.2 | 3.75 | 0.84455 | ep_gas_combined_cycle_G100000404066 | 1 | 20 | ele | ep_gas_combined_cycle_G100000404090_ccs-rf | ccs retrofit of -- Shin Oita power station_3-3 | GW | TWh | daynite | no
ep_gas_combined_cycle_G100000404067_ccs-rf | gas | ELC | 0.44625 | 1365 | 34.2 | 3.75 | 0.84455 | ep_gas_combined_cycle_G100000404067 | 1 | 20 | ele | ep_gas_combined_cycle_G100000404091_ccs-rf | ccs retrofit of -- Shin Oita power station_3-4 | GW | TWh | daynite | no
ep_gas_combined_cycle_G100000404068_ccs-rf | gas | ELC | 0.44625 | 1365 | 34.2 | 3.75 | 0.84455 | ep_gas_combined_cycle_G100000404068 | 1 | 20 | ele | ep_gas_combined_cycle_G100000404092_ccs-rf | ccs retrofit of -- Sakaide power station_1 | GW | TWh | daynite | no
ep_gas_combined_cycle_G100000404069_ccs-rf | gas | ELC | 0.48641 | 1365 | 34.2 | 3.75 | 0.84455 | ep_gas_combined_cycle_G100000404069 | 1 | 20 | ele | ep_gas_combined_cycle_G100000404093_ccs-rf | ccs retrofit of -- Sakaide power station_2 | GW | TWh | daynite | no
ep_gas_combined_cycle_G100000404070_ccs-rf | gas | ELC | 0.48641 | 1365 | 34.2 | 3.75 | 0.84455 | ep_gas_combined_cycle_G100000404070 | 1 | 20 | ele | ep_gas_combined_cycle_G100000404095_ccs-rf | ccs retrofit of -- Sakai Port power station_1 | GW | TWh | daynite | no
ep_gas_combined_cycle_G100000404071_ccs-rf | gas | ELC | 0.48641 | 1365 | 34.2 | 3.75 | 0.84455 | ep_gas_combined_cycle_G100000404071 | 1 | 20 | ele | ep_gas_combined_cycle_G100000404096_ccs-rf | ccs retrofit of -- Sakai Port power station_2 | GW | TWh | daynite | no
ep_gas_combined_cycle_G100000404072_ccs-rf | gas | ELC | 0.48641 | 1365 | 34.2 | 3.75 | 0.84455 | ep_gas_combined_cycle_G100000404072 | 1 | 20 | ele | ep_gas_combined_cycle_G100000404097_ccs-rf | ccs retrofit of -- Sakai Port power station_3 | GW | TWh | daynite | no
ep_gas_combined_cycle_G100000404073_ccs-rf | gas | ELC | 0.51765 | 1365 | 34.2 | 3.75 | 0.84455 | ep_gas_combined_cycle_G100000404073 | 1 | 20 | ele | ep_gas_combined_cycle_G100000404098_ccs-rf | ccs retrofit of -- Sakai Port power station_4 | GW | TWh | daynite | no
ep_gas_combined_cycle_G100000404074_ccs-rf | gas | ELC | 0.51765 | 1365 | 34.2 | 3.75 | 0.84455 | ep_gas_combined_cycle_G100000404074 | 1 | 20 | ele | ep_gas_combined_cycle_G100000404099_ccs-rf | ccs retrofit of -- Sakai Port power station_5 | GW | TWh | daynite | no
ep_gas_combined_cycle_G100000404075_ccs-rf | gas | ELC | 0.48641 | 1365 | 34.2 | 3.75 | 0.84455 | ep_gas_combined_cycle_G100000404075 | 1 | 20 | ele | ep_gas_combined_cycle_G100000404100_ccs-rf | ccs retrofit of -- Senboku Natural Gas power plant_1 | GW | TWh | daynite | no
ep_gas_combined_cycle_G100000404076_ccs-rf | gas | ELC | 0.48641 | 1365 | 34.2 | 3.75 | 0.84455 | ep_gas_combined_cycle_G100000404076 | 1 | 20 | ele | ep_gas_combined_cycle_G100000404101_ccs-rf | ccs retrofit of -- Senboku Natural Gas power plant_2 | GW | TWh | daynite | no
ep_gas_combined_cycle_G100000404077_ccs-rf | gas | ELC | 0.51765 | 1365 | 34.2 | 3.75 | 0.84455 | ep_gas_combined_cycle_G100000404077 | 1 | 20 | ele | ep_gas_combined_cycle_G100000404102_ccs-rf | ccs retrofit of -- Senboku Natural Gas power plant_3 | GW | TWh | daynite | no
ep_gas_combined_cycle_G100000404078_ccs-rf | gas | ELC | 0.44625 | 1365 | 34.2 | 3.75 | 0.84455 | ep_gas_combined_cycle_G100000404078 | 1 | 20 | ele | ep_gas_combined_cycle_G100000404103_ccs-rf | ccs retrofit of -- Senboku Natural Gas power plant_4 | GW | TWh | daynite | no
ep_gas_combined_cycle_G100000404079_ccs-rf | gas | ELC | 0.44625 | 1365 | 34.2 | 3.75 | 0.84455 | ep_gas_combined_cycle_G100000404079 | 1 | 20 | ele | ep_gas_combined_cycle_G100000404104_ccs-rf | ccs retrofit of -- Sendai Tohoku power station_4 | GW | TWh | daynite | no
ep_gas_combined_cycle_G100000404080_ccs-rf | gas | ELC | 0.44625 | 1365 | 34.2 | 3.75 | 0.84455 | ep_gas_combined_cycle_G100000404080 | 1 | 20 | ele | ep_gas_combined_cycle_G100000404105_ccs-rf | ccs retrofit of -- Shin Sendai thermal power station_3-1 | GW | TWh | daynite | no
ep_gas_combined_cycle_G100000404081_ccs-rf | gas | ELC | 0.4641 | 1365 | 34.2 | 3.75 | 0.84455 | ep_gas_combined_cycle_G100000404081 | 1 | 20 | ele | ep_gas_combined_cycle_G100000404106_ccs-rf | ccs retrofit of -- Shin Sendai thermal power station_3-2 | GW | TWh | daynite | no
ep_gas_combined_cycle_G100000404082_ccs-rf | gas | ELC | 0.44625 | 1365 | 34.2 | 3.75 | 0.84455 | ep_gas_combined_cycle_G100000404082 | 1 | 20 | ele | ep_gas_combined_cycle_G100000404107_ccs-rf | ccs retrofit of -- Shinagawa thermal power station_1-1 | GW | TWh | daynite | no
ep_gas_combined_cycle_G100000404083_ccs-rf | gas | ELC | 0.44625 | 1365 | 34.2 | 3.75 | 0.84455 | ep_gas_combined_cycle_G100000404083 | 1 | 20 | ele | ep_gas_combined_cycle_G100000404108_ccs-rf | ccs retrofit of -- Shinagawa thermal power station_1-2 | GW | TWh | daynite | no
ep_gas_combined_cycle_G100000404084_ccs-rf | gas | ELC | 0.44625 | 1365 | 34.2 | 3.75 | 0.84455 | ep_gas_combined_cycle_G100000404084 | 1 | 20 | ele | ep_gas_combined_cycle_G100000404109_ccs-rf | ccs retrofit of -- Shinagawa thermal power station_1-3 | GW | TWh | daynite | no
ep_gas_combined_cycle_G100000404085_ccs-rf | gas | ELC | 0.44625 | 1365 | 34.2 | 3.75 | 0.84455 | ep_gas_combined_cycle_G100000404085 | 1 | 20 | ele | ep_gas_combined_cycle_G100000404115_ccs-rf | ccs retrofit of -- Tokyo Gas Bay power station_1 | GW | TWh | daynite | no
ep_gas_combined_cycle_G100000404086_ccs-rf | gas | ELC | 0.44625 | 1365 | 34.2 | 3.75 | 0.84455 | ep_gas_combined_cycle_G100000404086 | 1 | 20 | ele | ep_gas_combined_cycle_G100000404116_ccs-rf | ccs retrofit of -- Torishima Energy Center_1 | GW | TWh | daynite | no
ep_gas_combined_cycle_G100000404087_ccs-rf | gas | ELC | 0.44625 | 1365 | 34.2 | 3.75 | 0.84455 | ep_gas_combined_cycle_G100000404087 | 1 | 20 | ele | ep_gas_combined_cycle_G100000404120_ccs-rf | ccs retrofit of -- Yanai power station_1-1 | GW | TWh | daynite | no
ep_gas_combined_cycle_G100000404088_ccs-rf | gas | ELC | 0.44625 | 1365 | 34.2 | 3.75 | 0.84455 | ep_gas_combined_cycle_G100000404088 | 1 | 20 | ele | ep_gas_combined_cycle_G100000404121_ccs-rf | ccs retrofit of -- Yanai power station_1-2 | GW | TWh | daynite | no
ep_gas_combined_cycle_G100000404089_ccs-rf | gas | ELC | 0.44625 | 1365 | 34.2 | 3.75 | 0.84455 | ep_gas_combined_cycle_G100000404089 | 1 | 20 | ele | ep_gas_combined_cycle_G100000404122_ccs-rf | ccs retrofit of -- Yanai power station_1-3 | GW | TWh | daynite | no
ep_gas_combined_cycle_G100000404090_ccs-rf | gas | ELC | 0.44625 | 1365 | 34.2 | 3.75 | 0.84455 | ep_gas_combined_cycle_G100000404090 | 1 | 20 | ele | ep_gas_combined_cycle_G100000404123_ccs-rf | ccs retrofit of -- Yanai power station_1-4 | GW | TWh | daynite | no
ep_gas_combined_cycle_G100000404091_ccs-rf | gas | ELC | 0.51765 | 1365 | 34.2 | 3.75 | 0.84455 | ep_gas_combined_cycle_G100000404091 | 1 | 20 | ele | ep_gas_combined_cycle_G100000404124_ccs-rf | ccs retrofit of -- Yanai power station_1-5 | GW | TWh | daynite | no
ep_gas_combined_cycle_G100000404092_ccs-rf | gas | ELC | 0.4641 | 1365 | 34.2 | 3.75 | 0.84455 | ep_gas_combined_cycle_G100000404092 | 1 | 20 | ele | ep_gas_combined_cycle_G100000404125_ccs-rf | ccs retrofit of -- Yanai power station_1-6 | GW | TWh | daynite | no
ep_gas_combined_cycle_G100000404093_ccs-rf | gas | ELC | 0.4998 | 1365 | 34.2 | 3.75 | 0.84455 | ep_gas_combined_cycle_G100000404093 | 1 | 20 | ele | ep_gas_combined_cycle_G100000404126_ccs-rf | ccs retrofit of -- Yanai power station_2-1 | GW | TWh | daynite | no
ep_gas_combined_cycle_G100000404095_ccs-rf | gas | ELC | 0.48641 | 1365 | 34.2 | 3.75 | 0.84455 | ep_gas_combined_cycle_G100000404095 | 1 | 20 | ele | ep_gas_combined_cycle_G100000404127_ccs-rf | ccs retrofit of -- Yanai power station_2-2 | GW | TWh | daynite | no
ep_gas_combined_cycle_G100000404096_ccs-rf | gas | ELC | 0.48641 | 1365 | 34.2 | 3.75 | 0.84455 | ep_gas_combined_cycle_G100000404096 | 1 | 20 | ele | ep_gas_combined_cycle_G100000404128_ccs-rf | ccs retrofit of -- Yanai power station_2-3 | GW | TWh | daynite | no
ep_gas_combined_cycle_G100000404097_ccs-rf | gas | ELC | 0.48641 | 1365 | 34.2 | 3.75 | 0.84455 | ep_gas_combined_cycle_G100000404097 | 1 | 20 | ele | ep_gas_combined_cycle_G100000404129_ccs-rf | ccs retrofit of -- Yanai power station_2-4 | GW | TWh | daynite | no
ep_gas_combined_cycle_G100000404098_ccs-rf | gas | ELC | 0.48641 | 1365 | 34.2 | 3.75 | 0.84455 | ep_gas_combined_cycle_G100000404098 | 1 | 20 | ele | ep_gas_combined_cycle_G100000404130_ccs-rf | ccs retrofit of -- Yokkaichi thermal power station_4-1 | GW | TWh | daynite | no
ep_gas_combined_cycle_G100000404099_ccs-rf | gas | ELC | 0.48641 | 1365 | 34.2 | 3.75 | 0.84455 | ep_gas_combined_cycle_G100000404099 | 1 | 20 | ele | ep_gas_combined_cycle_G100000404131_ccs-rf | ccs retrofit of -- Yokkaichi thermal power station_4-2 | GW | TWh | daynite | no
ep_gas_combined_cycle_G100000404100_ccs-rf | gas | ELC | 0.4641 | 1365 | 34.2 | 3.75 | 0.84455 | ep_gas_combined_cycle_G100000404100 | 1 | 20 | ele | ep_gas_combined_cycle_G100000404132_ccs-rf | ccs retrofit of -- Yokkaichi thermal power station_4-3 | GW | TWh | daynite | no
ep_gas_combined_cycle_G100000404101_ccs-rf | gas | ELC | 0.4641 | 1365 | 34.2 | 3.75 | 0.84455 | ep_gas_combined_cycle_G100000404101 | 1 | 20 | ele | ep_gas_combined_cycle_G100000404133_ccs-rf | ccs retrofit of -- Yokkaichi thermal power station_4-4 | GW | TWh | daynite | no
ep_gas_combined_cycle_G100000404102_ccs-rf | gas | ELC | 0.4641 | 1365 | 34.2 | 3.75 | 0.84455 | ep_gas_combined_cycle_G100000404102 | 1 | 20 | ele | ep_gas_combined_cycle_G100000404134_ccs-rf | ccs retrofit of -- Yokkaichi thermal power station_4-5 | GW | TWh | daynite | no
ep_gas_combined_cycle_G100000404103_ccs-rf | gas | ELC | 0.4641 | 1365 | 34.2 | 3.75 | 0.84455 | ep_gas_combined_cycle_G100000404103 | 1 | 20 | ele | ep_gas_combined_cycle_G100000404137_ccs-rf | ccs retrofit of -- Yokohama thermal power station_7-1 | GW | TWh | daynite | no
ep_gas_combined_cycle_G100000404104_ccs-rf | gas | ELC | 0.48641 | 1365 | 34.2 | 3.75 | 0.84455 | ep_gas_combined_cycle_G100000404104 | 1 | 20 | ele | ep_gas_combined_cycle_G100000404138_ccs-rf | ccs retrofit of -- Yokohama thermal power station_7-2 | GW | TWh | daynite | no
ep_gas_combined_cycle_G100000404105_ccs-rf | gas | ELC | 0.51765 | 1365 | 34.2 | 3.75 | 0.84455 | ep_gas_combined_cycle_G100000404105 | 1 | 20 | ele | ep_gas_combined_cycle_G100000404139_ccs-rf | ccs retrofit of -- Yokohama thermal power station_7-3 | GW | TWh | daynite | no
ep_gas_combined_cycle_G100000404106_ccs-rf | gas | ELC | 0.51765 | 1365 | 34.2 | 3.75 | 0.84455 | ep_gas_combined_cycle_G100000404106 | 1 | 20 | ele | ep_gas_combined_cycle_G100000404140_ccs-rf | ccs retrofit of -- Yokohama thermal power station_7-4 | GW | TWh | daynite | no
ep_gas_combined_cycle_G100000404107_ccs-rf | gas | ELC | 0.48641 | 1365 | 34.2 | 3.75 | 0.84455 | ep_gas_combined_cycle_G100000404107 | 1 | 20 | ele | ep_gas_combined_cycle_G100000404141_ccs-rf | ccs retrofit of -- Yokohama thermal power station_8-1 | GW | TWh | daynite | no
ep_gas_combined_cycle_G100000404108_ccs-rf | gas | ELC | 0.48641 | 1365 | 34.2 | 3.75 | 0.84455 | ep_gas_combined_cycle_G100000404108 | 1 | 20 | ele | ep_gas_combined_cycle_G100000404142_ccs-rf | ccs retrofit of -- Yokohama thermal power station_8-2 | GW | TWh | daynite | no
ep_gas_combined_cycle_G100000404109_ccs-rf | gas | ELC | 0.48641 | 1365 | 34.2 | 3.75 | 0.84455 | ep_gas_combined_cycle_G100000404109 | 1 | 20 | ele | ep_gas_combined_cycle_G100000404143_ccs-rf | ccs retrofit of -- Yokohama thermal power station_8-3 | GW | TWh | daynite | no
ep_gas_combined_cycle_G100000404115_ccs-rf | gas | ELC | 0.4641 | 1365 | 34.2 | 3.75 | 0.84455 | ep_gas_combined_cycle_G100000404115 | 1 | 20 | ele | ep_gas_combined_cycle_G100000404144_ccs-rf | ccs retrofit of -- Yokohama thermal power station_8-4 | GW | TWh | daynite | no
ep_gas_combined_cycle_G100000404116_ccs-rf | gas | ELC | 0.4641 | 1365 | 34.2 | 3.75 | 0.84455 | ep_gas_combined_cycle_G100000404116 | 1 | 20 | ele | ep_gas_combined_cycle_G100000404145_ccs-rf | ccs retrofit of -- Yoshinoura thermal power plant_1 | GW | TWh | daynite | no
ep_gas_combined_cycle_G100000404120_ccs-rf | gas | ELC | 0.44625 | 1365 | 34.2 | 3.75 | 0.84455 | ep_gas_combined_cycle_G100000404120 | 1 | 20 | ele | ep_gas_combined_cycle_G100000404146_ccs-rf | ccs retrofit of -- Yoshinoura thermal power plant_2 | GW | TWh | daynite | no
ep_gas_combined_cycle_G100000404121_ccs-rf | gas | ELC | 0.44625 | 1365 | 34.2 | 3.75 | 0.84455 | ep_gas_combined_cycle_G100000404121 | 1 | 20 | ele | ep_gas_combined_cycle_G100000406295_ccs-rf | ccs retrofit of -- Kawatetsu Chiba Clean power station_1 | GW | TWh | daynite | no
ep_gas_combined_cycle_G100000404122_ccs-rf | gas | ELC | 0.44625 | 1365 | 34.2 | 3.75 | 0.84455 | ep_gas_combined_cycle_G100000404122 | 1 | 20 | ele | ep_gas_combined_cycle_G100000410053_ccs-rf | ccs retrofit of -- Shin-Minato power station_1 | GW | TWh | daynite | no
ep_gas_combined_cycle_G100000404123_ccs-rf | gas | ELC | 0.44625 | 1365 | 34.2 | 3.75 | 0.84455 | ep_gas_combined_cycle_G100000404123 | 1 | 20 | ele | ep_gas_combined_cycle_G100000410054_ccs-rf | ccs retrofit of -- Tokyo Gas Yokosuka power station_1 | GW | TWh | daynite | no
ep_gas_combined_cycle_G100000404124_ccs-rf | gas | ELC | 0.44625 | 1365 | 34.2 | 3.75 | 0.84455 | ep_gas_combined_cycle_G100000404124 | 1 | 20 | ele | ep_gas_combined_cycle_G100000410058_ccs-rf | ccs retrofit of -- Niigata thermal power station_5 | GW | TWh | daynite | no
ep_gas_combined_cycle_G100000404125_ccs-rf | gas | ELC | 0.44625 | 1365 | 34.2 | 3.75 | 0.84455 | ep_gas_combined_cycle_G100000404125 | 1 | 20 | ele | ep_gas_combined_cycle_G100000410059_ccs-rf | ccs retrofit of -- Kashima South Joint power station_1 | GW | TWh | daynite | no
ep_gas_combined_cycle_G100000404126_ccs-rf | gas | ELC | 0.44625 | 1365 | 34.2 | 3.75 | 0.84455 | ep_gas_combined_cycle_G100000404126 | 1 | 20 | ele | ep_gas_combined_cycle_G100000410060_ccs-rf | ccs retrofit of -- JFE Steel West power station_4 | GW | TWh | daynite | no
ep_gas_combined_cycle_G100000404127_ccs-rf | gas | ELC | 0.44625 | 1365 | 34.2 | 3.75 | 0.84455 | ep_gas_combined_cycle_G100000404127 | 1 | 20 | ele | ep_gas_combined_cycle_G100000412592_ccs-rf | ccs retrofit of -- Fukuyama Joint power station_2 | GW | TWh | daynite | no
ep_gas_combined_cycle_G100000404128_ccs-rf | gas | ELC | 0.44625 | 1365 | 34.2 | 3.75 | 0.84455 | ep_gas_combined_cycle_G100000404128 | 1 | 20 | ele | ep_gas_combined_cycle_G100000412593_ccs-rf | ccs retrofit of -- Fukuyama Joint power station_1 | GW | TWh | daynite | no
ep_gas_combined_cycle_G100000404129_ccs-rf | gas | ELC | 0.44625 | 1365 | 34.2 | 3.75 | 0.84455 | ep_gas_combined_cycle_G100000404129 | 1 | 20 | ele | ep_gas_combined_cycle_G100000412638_ccs-rf | ccs retrofit of -- Wakayama Joint power station_CC1 | GW | TWh | daynite | no
ep_gas_combined_cycle_G100000404130_ccs-rf | gas | ELC | 0.38377 | 1365 | 34.2 | 3.75 | 0.84455 | ep_gas_combined_cycle_G100000404130 | 1 | 20 | ele | ep_gas_combined_cycle_G100000412640_ccs-rf | ccs retrofit of -- Toyama Shinko power station_CC 1 | GW | TWh | daynite | no
ep_gas_combined_cycle_G100000404131_ccs-rf | gas | ELC | 0.38377 | 1365 | 34.2 | 3.75 | 0.84455 | ep_gas_combined_cycle_G100000404131 | 1 | 20 | ele | ep_gas_combined_cycle_G100000412666_ccs-rf | ccs retrofit of -- Oita Co-operative power plant_CC1 | GW | TWh | daynite | no
ep_gas_combined_cycle_G100000404132_ccs-rf | gas | ELC | 0.38377 | 1365 | 34.2 | 3.75 | 0.84455 | ep_gas_combined_cycle_G100000404132 | 1 | 20 | ele | ep_gas_combined_cycle_G100000412668_ccs-rf | ccs retrofit of -- Negishi Refinery power station_1 | GW | TWh | daynite | no
ep_gas_combined_cycle_G100000404133_ccs-rf | gas | ELC | 0.38377 | 1365 | 34.2 | 3.75 | 0.84455 | ep_gas_combined_cycle_G100000404133 | 1 | 20 | ele | ep_gas_combined_cycle_G100000412671_ccs-rf | ccs retrofit of -- Mizue Thermal power plant_1 | GW | TWh | daynite | no
ep_gas_combined_cycle_G100000404134_ccs-rf | gas | ELC | 0.38377 | 1365 | 34.2 | 3.75 | 0.84455 | ep_gas_combined_cycle_G100000404134 | 1 | 20 | ele | ep_gas_combined_cycle_G100000412677_ccs-rf | ccs retrofit of -- Kurashiki Joint power station_1New | GW | TWh | daynite | no
ep_gas_combined_cycle_G100000404137_ccs-rf | gas | ELC | 0.46856 | 1365 | 34.2 | 3.75 | 0.84455 | ep_gas_combined_cycle_G100000404137 | 1 | 20 | ele | ep_gas_combined_cycle_G100000412679_ccs-rf | ccs retrofit of -- Kimitsu power station_6 | GW | TWh | daynite | no
ep_gas_combined_cycle_G100000404138_ccs-rf | gas | ELC | 0.46856 | 1365 | 34.2 | 3.75 | 0.84455 | ep_gas_combined_cycle_G100000404138 | 1 | 20 | ele | ep_gas_combined_cycle_G100000412680_ccs-rf | ccs retrofit of -- Kimitsu power station_5 | GW | TWh | daynite | no
ep_gas_combined_cycle_G100000404139_ccs-rf | gas | ELC | 0.46856 | 1365 | 34.2 | 3.75 | 0.84455 | ep_gas_combined_cycle_G100000404139 | 1 | 20 | ele | ep_gas_combined_cycle_G100000412690_ccs-rf | ccs retrofit of -- Kashima Kyodo power station_5 | GW | TWh | daynite | no
ep_gas_combined_cycle_G100000404140_ccs-rf | gas | ELC | 0.46856 | 1365 | 34.2 | 3.75 | 0.84455 | ep_gas_combined_cycle_G100000404140 | 1 | 20 | ele | ep_gas_combined_cycle_ccs-rf | ccs retrofit of -- Aggregated Plant | GW | TWh | daynite | no
ep_gas_combined_cycle_G100000404141_ccs-rf | gas | ELC | 0.46856 | 1365 | 34.2 | 3.75 | 0.84455 | ep_gas_combined_cycle_G100000404141 | 1 | 20 | ele | ep_gas_gas_turbine_G100000403978_ccs-rf | ccs retrofit of -- Hachinohe thermal power station_5 | GW | TWh | daynite | no
ep_gas_combined_cycle_G100000404142_ccs-rf | gas | ELC | 0.46856 | 1365 | 34.2 | 3.75 | 0.84455 | ep_gas_combined_cycle_G100000404142 | 1 | 20 | ele | ep_gas_gas_turbine_G100000410057_ccs-rf | ccs retrofit of -- Niihama Kita thermal power station_1 | GW | TWh | daynite | no
ep_gas_combined_cycle_G100000404143_ccs-rf | gas | ELC | 0.46856 | 1365 | 34.2 | 3.75 | 0.84455 | ep_gas_combined_cycle_G100000404143 | 1 | 20 | ele | ep_gas_gas_turbine_G100000412659_ccs-rf | ccs retrofit of -- Rinkai power station_1 | GW | TWh | daynite | no
ep_gas_combined_cycle_G100000404144_ccs-rf | gas | ELC | 0.46856 | 1365 | 34.2 | 3.75 | 0.84455 | ep_gas_combined_cycle_G100000404144 | 1 | 20 | ele | ep_gas_gas_turbine_G100000412663_ccs-rf | ccs retrofit of -- Onbetsu power station_1 | GW | TWh | daynite | no
ep_gas_combined_cycle_G100000404145_ccs-rf | gas | ELC | 0.4998 | 1365 | 34.2 | 3.75 | 0.84455 | ep_gas_combined_cycle_G100000404145 | 1 | 20 | ele | ep_gas_gas_turbine_G100000412672_ccs-rf | ccs retrofit of -- Makiminato Thermal power plant_1 | GW | TWh | daynite | no
ep_gas_combined_cycle_G100000404146_ccs-rf | gas | ELC | 0.4998 | 1365 | 34.2 | 3.75 | 0.84455 | ep_gas_combined_cycle_G100000404146 | 1 | 20 | ele | ep_gas_internal_combustion_G100000412651_ccs-rf | ccs retrofit of -- Sodegaura Green power station_1 | GW | TWh | daynite | no
ep_gas_combined_cycle_G100000406295_ccs-rf | gas | ELC | 0.48641 | 1365 | 34.2 | 3.75 | 0.84455 | ep_gas_combined_cycle_G100000406295 | 1 | 20 | ele | ep_gas_internal_combustion_G100000412697_ccs-rf | ccs retrofit of -- Joetsu Green power station_1 | GW | TWh | daynite | no
ep_gas_combined_cycle_G100000410053_ccs-rf | gas | ELC | 0.4641 | 1365 | 34.2 | 3.75 | 0.84455 | ep_gas_combined_cycle_G100000410053 | 1 | 20 | ele | ep_gas_internal_combustion_G100000414338_ccs-rf | ccs retrofit of -- Naka green power station_1 | GW | TWh | daynite | no
ep_gas_combined_cycle_G100000410054_ccs-rf | gas | ELC | 0.4641 | 1365 | 34.2 | 3.75 | 0.84455 | ep_gas_combined_cycle_G100000410054 | 1 | 20 | ele | ep_gas_steam_turbine_G100000403929_ccs-rf | ccs retrofit of -- Anegasaki thermal power station_5 | GW | TWh | daynite | no
ep_gas_combined_cycle_G100000410058_ccs-rf | gas | ELC | 0.4998 | 1365 | 34.2 | 3.75 | 0.84455 | ep_gas_combined_cycle_G100000410058 | 1 | 20 | ele | ep_gas_steam_turbine_G100000403930_ccs-rf | ccs retrofit of -- Anegasaki thermal power station_6 | GW | TWh | daynite | no
ep_gas_combined_cycle_G100000410059_ccs-rf | gas | ELC | 0.4998 | 1365 | 34.2 | 3.75 | 0.84455 | ep_gas_combined_cycle_G100000410059 | 1 | 20 | ele | ep_gas_steam_turbine_G100000403985_ccs-rf | ccs retrofit of -- Higashi Niigata thermal power station_1 | GW | TWh | daynite | no
ep_gas_combined_cycle_G100000410060_ccs-rf | gas | ELC | 0.4998 | 1365 | 34.2 | 3.75 | 0.84455 | ep_gas_combined_cycle_G100000410060 | 1 | 20 | ele | ep_gas_steam_turbine_G100000403986_ccs-rf | ccs retrofit of -- Higashi Niigata thermal power station_2 | GW | TWh | daynite | no
ep_gas_combined_cycle_G100000412592_ccs-rf | gas | ELC | 0.4998 | 1365 | 34.2 | 3.75 | 0.84455 | ep_gas_combined_cycle_G100000412592 | 1 | 20 | ele | ep_gas_steam_turbine_G100000403991_ccs-rf | ccs retrofit of -- Higashi-Ohgishima thermal power station_1 | GW | TWh | daynite | no
ep_gas_combined_cycle_G100000412593_ccs-rf | gas | ELC | 0.44625 | 1365 | 34.2 | 3.75 | 0.84455 | ep_gas_combined_cycle_G100000412593 | 1 | 20 | ele | ep_gas_steam_turbine_G100000403992_ccs-rf | ccs retrofit of -- Higashi-Ohgishima thermal power station_2 | GW | TWh | daynite | no
ep_gas_combined_cycle_G100000412638_ccs-rf | gas | ELC | 0.3213 | 1365 | 34.2 | 3.75 | 0.84455 | ep_gas_combined_cycle_G100000412638 | 1 | 20 | ele | ep_gas_steam_turbine_G100000404019_ccs-rf | ccs retrofit of -- Kawagoe thermal power station_1 | GW | TWh | daynite | no
ep_gas_combined_cycle_G100000412640_ccs-rf | gas | ELC | 0.51765 | 1365 | 34.2 | 3.75 | 0.84455 | ep_gas_combined_cycle_G100000412640 | 1 | 20 | ele | ep_gas_steam_turbine_G100000404020_ccs-rf | ccs retrofit of -- Kawagoe thermal power station_2 | GW | TWh | daynite | no
ep_gas_combined_cycle_G100000412666_ccs-rf | gas | ELC | 0.4998 | 1365 | 34.2 | 3.75 | 0.84455 | ep_gas_combined_cycle_G100000412666 | 1 | 20 | ele | ep_gas_steam_turbine_G100000404048_ccs-rf | ccs retrofit of -- Shin Kokura thermal power station_3 | GW | TWh | daynite | no
ep_gas_combined_cycle_G100000412668_ccs-rf | gas | ELC | 0.48641 | 1365 | 34.2 | 3.75 | 0.84455 | ep_gas_combined_cycle_G100000412668 | 1 | 20 | ele | ep_gas_steam_turbine_G100000404050_ccs-rf | ccs retrofit of -- Shin Kokura thermal power station_5 | GW | TWh | daynite | no
ep_gas_combined_cycle_G100000412671_ccs-rf | gas | ELC | 0.4641 | 1365 | 34.2 | 3.75 | 0.84455 | ep_gas_combined_cycle_G100000412671 | 1 | 20 | ele | ep_gas_steam_turbine_G100000404051_ccs-rf | ccs retrofit of -- Minami Yokohama thermal power station_1 | GW | TWh | daynite | no
ep_gas_combined_cycle_G100000412677_ccs-rf | gas | ELC | 0.44625 | 1365 | 34.2 | 3.75 | 0.84455 | ep_gas_combined_cycle_G100000412677 | 1 | 20 | ele | ep_gas_steam_turbine_G100000404052_ccs-rf | ccs retrofit of -- Minami Yokohama thermal power station_2 | GW | TWh | daynite | no
ep_gas_combined_cycle_G100000412679_ccs-rf | gas | ELC | 0.4998 | 1365 | 34.2 | 3.75 | 0.84455 | ep_gas_combined_cycle_G100000412679 | 1 | 20 | ele | ep_gas_steam_turbine_G100000404053_ccs-rf | ccs retrofit of -- Minami Yokohama thermal power station_3 | GW | TWh | daynite | no
ep_gas_combined_cycle_G100000412680_ccs-rf | gas | ELC | 0.4641 | 1365 | 34.2 | 3.75 | 0.84455 | ep_gas_combined_cycle_G100000412680 | 1 | 20 | ele | ep_gas_steam_turbine_G100000404055_ccs-rf | ccs retrofit of -- Mizushima power plant_3 | GW | TWh | daynite | no
ep_gas_combined_cycle_G100000412690_ccs-rf | gas | ELC | 0.4998 | 1365 | 34.2 | 3.75 | 0.84455 | ep_gas_combined_cycle_G100000412690 | 1 | 20 | ele | ep_gas_steam_turbine_G100000404059_ccs-rf | ccs retrofit of -- Nanko power station_1 | GW | TWh | daynite | no
ep_gas_combined_cycle_ccs-rf | gas | ELC | 0.44625 | 1365 | 34.2 | 3.75 | 0.84455 | ep_gas_combined_cycle | 1 | 20 | ele | ep_gas_steam_turbine_G100000404060_ccs-rf | ccs retrofit of -- Nanko power station_2 | GW | TWh | daynite | no
ep_gas_gas_turbine_G100000403978_ccs-rf | gas | ELC | 0.2856 | 1365 | 34.2 | 3.75 | 0.84455 | ep_gas_gas_turbine_G100000403978 | 1 | 20 | ele | ep_gas_steam_turbine_G100000404061_ccs-rf | ccs retrofit of -- Nanko power station_3 | GW | TWh | daynite | no
ep_gas_gas_turbine_G100000410057_ccs-rf | gas | ELC | 0.2856 | 1365 | 34.2 | 3.75 | 0.84455 | ep_gas_gas_turbine_G100000410057 | 1 | 20 | ele | ep_gas_steam_turbine_G100000404094_ccs-rf | ccs retrofit of -- Sakaide power station_4 | GW | TWh | daynite | no
ep_gas_gas_turbine_G100000412659_ccs-rf | gas | ELC | 0.25883 | 1365 | 34.2 | 3.75 | 0.84455 | ep_gas_gas_turbine_G100000412659 | 1 | 20 | ele | ep_gas_steam_turbine_G100000404110_ccs-rf | ccs retrofit of -- Sodegaura thermal power station_1 | GW | TWh | daynite | no
ep_gas_gas_turbine_G100000412663_ccs-rf | gas | ELC | 0.20527 | 1365 | 34.2 | 3.75 | 0.84455 | ep_gas_gas_turbine_G100000412663 | 1 | 20 | ele | ep_gas_steam_turbine_G100000404111_ccs-rf | ccs retrofit of -- Sodegaura thermal power station_2 | GW | TWh | daynite | no
ep_gas_gas_turbine_G100000412672_ccs-rf | gas | ELC | 0.27667 | 1365 | 34.2 | 3.75 | 0.84455 | ep_gas_gas_turbine_G100000412672 | 1 | 20 | ele | ep_gas_steam_turbine_G100000404112_ccs-rf | ccs retrofit of -- Sodegaura thermal power station_3 | GW | TWh | daynite | no
ep_gas_internal_combustion_G100000412651_ccs-rf | gas | ELC | 0.31684 | 1365 | 34.2 | 3.75 | 0.84455 | ep_gas_internal_combustion_G100000412651 | 1 | 20 | ele | ep_gas_steam_turbine_G100000404113_ccs-rf | ccs retrofit of -- Sodegaura thermal power station_4 | GW | TWh | daynite | no
ep_gas_internal_combustion_G100000412697_ccs-rf | gas | ELC | 0.31684 | 1365 | 34.2 | 3.75 | 0.84455 | ep_gas_internal_combustion_G100000412697 | 1 | 20 | ele | ep_gas_steam_turbine_G100000404114_ccs-rf | ccs retrofit of -- Tamashima power station_1 | GW | TWh | daynite | no
ep_gas_internal_combustion_G100000414338_ccs-rf | gas | ELC | 0.3213 | 1365 | 34.2 | 3.75 | 0.84455 | ep_gas_internal_combustion_G100000414338 | 1 | 20 | ele | ep_gas_steam_turbine_G100000404117_ccs-rf | ccs retrofit of -- Toyama Shinko power station_1 | GW | TWh | daynite | no
ep_gas_steam_turbine_G100000403929_ccs-rf | gas | ELC | 0.29452 | 1365 | 34.2 | 3.75 | 0.84455 | ep_gas_steam_turbine_G100000403929 | 1 | 20 | ele | ep_gas_steam_turbine_G100000410056_ccs-rf | ccs retrofit of -- Tobata power station_2 | GW | TWh | daynite | no
ep_gas_steam_turbine_G100000403930_ccs-rf | gas | ELC | 0.29452 | 1365 | 34.2 | 3.75 | 0.84455 | ep_gas_steam_turbine_G100000403930 | 1 | 20 | ele | ep_gas_steam_turbine_G100000410061_ccs-rf | ccs retrofit of -- JFE Steel West power station_3 | GW | TWh | daynite | no
ep_gas_steam_turbine_G100000403985_ccs-rf | gas | ELC | 0.29452 | 1365 | 34.2 | 3.75 | 0.84455 | ep_gas_steam_turbine_G100000403985 | 1 | 20 | ele | ep_gas_steam_turbine_G100000412589_ccs-rf | ccs retrofit of -- Fukuyama Joint power station_6 | GW | TWh | daynite | no
ep_gas_steam_turbine_G100000403986_ccs-rf | gas | ELC | 0.30345 | 1365 | 34.2 | 3.75 | 0.84455 | ep_gas_steam_turbine_G100000403986 | 1 | 20 | ele | ep_gas_steam_turbine_G100000412590_ccs-rf | ccs retrofit of -- Fukuyama Joint power station_5 | GW | TWh | daynite | no
ep_gas_steam_turbine_G100000403991_ccs-rf | gas | ELC | 0.30345 | 1365 | 34.2 | 3.75 | 0.84455 | ep_gas_steam_turbine_G100000403991 | 1 | 20 | ele | ep_gas_steam_turbine_G100000412591_ccs-rf | ccs retrofit of -- Fukuyama Joint power station_4 | GW | TWh | daynite | no
ep_gas_steam_turbine_G100000403992_ccs-rf | gas | ELC | 0.31237 | 1365 | 34.2 | 3.75 | 0.84455 | ep_gas_steam_turbine_G100000403992 | 1 | 20 | ele | ep_gas_steam_turbine_G100000412594_ccs-rf | ccs retrofit of -- Fukui Thermal power station_Mikuni Unit 1 | GW | TWh | daynite | no
ep_gas_steam_turbine_G100000404019_ccs-rf | gas | ELC | 0.30345 | 1365 | 34.2 | 3.75 | 0.84455 | ep_gas_steam_turbine_G100000404019 | 1 | 20 | ele | ep_gas_steam_turbine_G100000412595_ccs-rf | ccs retrofit of -- Date power station_2 | GW | TWh | daynite | no
ep_gas_steam_turbine_G100000404020_ccs-rf | gas | ELC | 0.30345 | 1365 | 34.2 | 3.75 | 0.84455 | ep_gas_steam_turbine_G100000404020 | 1 | 20 | ele | ep_gas_steam_turbine_G100000412596_ccs-rf | ccs retrofit of -- Date power station_1 | GW | TWh | daynite | no
ep_gas_steam_turbine_G100000404048_ccs-rf | gas | ELC | 0.29452 | 1365 | 34.2 | 3.75 | 0.84455 | ep_gas_steam_turbine_G100000404048 | 1 | 20 | ele | ep_gas_steam_turbine_G100000412598_ccs-rf | ccs retrofit of -- Buzen power station_1 | GW | TWh | daynite | no
ep_gas_steam_turbine_G100000404050_ccs-rf | gas | ELC | 0.30345 | 1365 | 34.2 | 3.75 | 0.84455 | ep_gas_steam_turbine_G100000404050 | 1 | 20 | ele | ep_gas_steam_turbine_G100000412599_ccs-rf | ccs retrofit of -- Atsumi Thermal power station_4 | GW | TWh | daynite | no
ep_gas_steam_turbine_G100000404051_ccs-rf | gas | ELC | 0.2856 | 1365 | 34.2 | 3.75 | 0.84455 | ep_gas_steam_turbine_G100000404051 | 1 | 20 | ele | ep_gas_steam_turbine_G100000412600__m_ccs-rf | ccs retrofit of -- Atsumi Thermal power station_3 | GW | TWh | daynite | no
ep_gas_steam_turbine_G100000404052_ccs-rf | gas | ELC | 0.2856 | 1365 | 34.2 | 3.75 | 0.84455 | ep_gas_steam_turbine_G100000404052 | 1 | 20 | ele | ep_gas_steam_turbine_G100000412601__m_ccs-rf | ccs retrofit of -- Anan power station_4 | GW | TWh | daynite | no
ep_gas_steam_turbine_G100000404053_ccs-rf | gas | ELC | 0.29452 | 1365 | 34.2 | 3.75 | 0.84455 | ep_gas_steam_turbine_G100000404053 | 1 | 20 | ele | ep_gas_steam_turbine_G100000412602_ccs-rf | ccs retrofit of -- Anan power station_3 | GW | TWh | daynite | no
ep_gas_steam_turbine_G100000404055_ccs-rf | gas | ELC | 0.3213 | 1365 | 34.2 | 3.75 | 0.84455 | ep_gas_steam_turbine_G100000404055 | 1 | 20 | ele | ep_gas_steam_turbine_G100000412603_ccs-rf | ccs retrofit of -- Ako power station_2 | GW | TWh | daynite | no
ep_gas_steam_turbine_G100000404059_ccs-rf | gas | ELC | 0.30345 | 1365 | 34.2 | 3.75 | 0.84455 | ep_gas_steam_turbine_G100000404059 | 1 | 20 | ele | ep_gas_steam_turbine_G100000412604_ccs-rf | ccs retrofit of -- Ako power station_1 | GW | TWh | daynite | no
ep_gas_steam_turbine_G100000404060_ccs-rf | gas | ELC | 0.31237 | 1365 | 34.2 | 3.75 | 0.84455 | ep_gas_steam_turbine_G100000404060 | 1 | 20 | ele | ep_gas_steam_turbine_G100000412636_ccs-rf | ccs retrofit of -- Yokkaichi Kasumi power station_1 | GW | TWh | daynite | no
ep_gas_steam_turbine_G100000404061_ccs-rf | gas | ELC | 0.31237 | 1365 | 34.2 | 3.75 | 0.84455 | ep_gas_steam_turbine_G100000404061 | 1 | 20 | ele | ep_gas_steam_turbine_G100000412637_ccs-rf | ccs retrofit of -- Wakayama Joint power station_1 | GW | TWh | daynite | no
ep_gas_steam_turbine_G100000404094_ccs-rf | gas | ELC | 0.3213 | 1365 | 34.2 | 3.75 | 0.84455 | ep_gas_steam_turbine_G100000404094 | 1 | 20 | ele | ep_gas_steam_turbine_G100000412639_ccs-rf | ccs retrofit of -- Toyama Thermal power station_1 | GW | TWh | daynite | no
ep_gas_steam_turbine_G100000404110_ccs-rf | gas | ELC | 0.29452 | 1365 | 34.2 | 3.75 | 0.84455 | ep_gas_steam_turbine_G100000404110 | 1 | 20 | ele | ep_gas_steam_turbine_G100000412641_ccs-rf | ccs retrofit of -- Toyama Shinko power station_2 | GW | TWh | daynite | no
ep_gas_steam_turbine_G100000404111_ccs-rf | gas | ELC | 0.29452 | 1365 | 34.2 | 3.75 | 0.84455 | ep_gas_steam_turbine_G100000404111 | 1 | 20 | ele | ep_gas_steam_turbine_G100000412642_ccs-rf | ccs retrofit of -- Tomakomai power station_1 | GW | TWh | daynite | no
ep_gas_steam_turbine_G100000404112_ccs-rf | gas | ELC | 0.29452 | 1365 | 34.2 | 3.75 | 0.84455 | ep_gas_steam_turbine_G100000404112 | 1 | 20 | ele | ep_gas_steam_turbine_G100000412643_ccs-rf | ccs retrofit of -- Tobata power station_6 | GW | TWh | daynite | no
ep_gas_steam_turbine_G100000404113_ccs-rf | gas | ELC | 0.29452 | 1365 | 34.2 | 3.75 | 0.84455 | ep_gas_steam_turbine_G100000404113 | 1 | 20 | ele | ep_gas_steam_turbine_G100000412644_ccs-rf | ccs retrofit of -- Tobata power station_5 | GW | TWh | daynite | no
ep_gas_steam_turbine_G100000404114_ccs-rf | gas | ELC | 0.32576 | 1365 | 34.2 | 3.75 | 0.84455 | ep_gas_steam_turbine_G100000404114 | 1 | 20 | ele | ep_gas_steam_turbine_G100000412645_ccs-rf | ccs retrofit of -- Tobata power station_4 | GW | TWh | daynite | no
ep_gas_steam_turbine_G100000404117_ccs-rf | gas | ELC | 0.27667 | 1365 | 34.2 | 3.75 | 0.84455 | ep_gas_steam_turbine_G100000404117 | 1 | 20 | ele | ep_gas_steam_turbine_G100000412646_ccs-rf | ccs retrofit of -- Tobata power station_3 | GW | TWh | daynite | no
ep_gas_steam_turbine_G100000410056_ccs-rf | gas | ELC | 0.27667 | 1365 | 34.2 | 3.75 | 0.84455 | ep_gas_steam_turbine_G100000410056 | 1 | 20 | ele | ep_gas_steam_turbine_G100000412649_ccs-rf | ccs retrofit of -- Tamashima power station_3 | GW | TWh | daynite | no
ep_gas_steam_turbine_G100000410061_ccs-rf | gas | ELC | 0.2856 | 1365 | 34.2 | 3.75 | 0.84455 | ep_gas_steam_turbine_G100000410061 | 1 | 20 | ele | ep_gas_steam_turbine_G100000412650_ccs-rf | ccs retrofit of -- Tamashima power station_2 | GW | TWh | daynite | no
ep_gas_steam_turbine_G100000412589_ccs-rf | gas | ELC | 0.27667 | 1365 | 34.2 | 3.75 | 0.84455 | ep_gas_steam_turbine_G100000412589 | 1 | 20 | ele | ep_gas_steam_turbine_G100000412652_ccs-rf | ccs retrofit of -- Shiriuchi power station_2 | GW | TWh | daynite | no
ep_gas_steam_turbine_G100000412590_ccs-rf | gas | ELC | 0.27667 | 1365 | 34.2 | 3.75 | 0.84455 | ep_gas_steam_turbine_G100000412590 | 1 | 20 | ele | ep_gas_steam_turbine_G100000412653_ccs-rf | ccs retrofit of -- Shiriuchi power station_1 | GW | TWh | daynite | no
ep_gas_steam_turbine_G100000412591_ccs-rf | gas | ELC | 0.26775 | 1365 | 34.2 | 3.75 | 0.84455 | ep_gas_steam_turbine_G100000412591 | 1 | 20 | ele | ep_gas_steam_turbine_G100000412656_ccs-rf | ccs retrofit of -- Sakaide power station_3 | GW | TWh | daynite | no
ep_gas_steam_turbine_G100000412594_ccs-rf | gas | ELC | 0.27667 | 1365 | 34.2 | 3.75 | 0.84455 | ep_gas_steam_turbine_G100000412594 | 1 | 20 | ele | ep_gas_steam_turbine_G100000412664_ccs-rf | ccs retrofit of -- Oita Co-operative power plant_2 | GW | TWh | daynite | no
ep_gas_steam_turbine_G100000412595_ccs-rf | gas | ELC | 0.29452 | 1365 | 34.2 | 3.75 | 0.84455 | ep_gas_steam_turbine_G100000412595 | 1 | 20 | ele | ep_gas_steam_turbine_G100000412665_ccs-rf | ccs retrofit of -- Oita Co-operative power plant_1 | GW | TWh | daynite | no
ep_gas_steam_turbine_G100000412596_ccs-rf | gas | ELC | 0.29452 | 1365 | 34.2 | 3.75 | 0.84455 | ep_gas_steam_turbine_G100000412596 | 1 | 20 | ele | ep_gas_steam_turbine_G100000412667_ccs-rf | ccs retrofit of -- NSC Muroran Works power station_1 | GW | TWh | daynite | no
ep_gas_steam_turbine_G100000412598_ccs-rf | gas | ELC | 0.29452 | 1365 | 34.2 | 3.75 | 0.84455 | ep_gas_steam_turbine_G100000412598 | 1 | 20 | ele | ep_gas_steam_turbine_G100000412673_ccs-rf | ccs retrofit of -- Makiminato Thermal power plant_9 | GW | TWh | daynite | no
ep_gas_steam_turbine_G100000412599_ccs-rf | gas | ELC | 0.30345 | 1365 | 34.2 | 3.75 | 0.84455 | ep_gas_steam_turbine_G100000412599 | 1 | 20 | ele | ep_gas_steam_turbine_G100000412674_ccs-rf | ccs retrofit of -- Kurashiki Joint power station_5 | GW | TWh | daynite | no
ep_gas_steam_turbine_G100000412600__m_ccs-rf | gas | ELC | 0.30345 | 1365 | 34.2 | 3.75 | 0.84455 | ep_gas_steam_turbine_G100000412600__m | 1 | 20 | ele | ep_gas_steam_turbine_G100000412675_ccs-rf | ccs retrofit of -- Kurashiki Joint power station_4 | GW | TWh | daynite | no
ep_gas_steam_turbine_G100000412601__m_ccs-rf | gas | ELC | 0.29452 | 1365 | 34.2 | 3.75 | 0.84455 | ep_gas_steam_turbine_G100000412601__m | 1 | 20 | ele | ep_gas_steam_turbine_G100000412676_ccs-rf | ccs retrofit of -- Kurashiki Joint power station_3 | GW | TWh | daynite | no
ep_gas_steam_turbine_G100000412602_ccs-rf | gas | ELC | 0.29452 | 1365 | 34.2 | 3.75 | 0.84455 | ep_gas_steam_turbine_G100000412602 | 1 | 20 | ele | ep_gas_steam_turbine_G100000412681_ccs-rf | ccs retrofit of -- Kimitsu power station_4 | GW | TWh | daynite | no
ep_gas_steam_turbine_G100000412603_ccs-rf | gas | ELC | 0.30345 | 1365 | 34.2 | 3.75 | 0.84455 | ep_gas_steam_turbine_G100000412603 | 1 | 20 | ele | ep_gas_steam_turbine_G100000412682_ccs-rf | ccs retrofit of -- Kimitsu power station_3 | GW | TWh | daynite | no
ep_gas_steam_turbine_G100000412604_ccs-rf | gas | ELC | 0.30345 | 1365 | 34.2 | 3.75 | 0.84455 | ep_gas_steam_turbine_G100000412604 | 1 | 20 | ele | ep_gas_steam_turbine_G100000412691_ccs-rf | ccs retrofit of -- Kashima Kyodo power station_4 | GW | TWh | daynite | no
ep_gas_steam_turbine_G100000412636_ccs-rf | gas | ELC | 0.30345 | 1365 | 34.2 | 3.75 | 0.84455 | ep_gas_steam_turbine_G100000412636 | 1 | 20 | ele | ep_gas_steam_turbine_G100000412692_ccs-rf | ccs retrofit of -- Kashima Kyodo power station_3 | GW | TWh | daynite | no
ep_gas_steam_turbine_G100000412637_ccs-rf | gas | ELC | 0.30791 | 1365 | 34.2 | 3.75 | 0.84455 | ep_gas_steam_turbine_G100000412637 | 1 | 20 | ele | ep_gas_steam_turbine_G100000412700_ccs-rf | ccs retrofit of -- Ishikawa Uruma power station_2 | GW | TWh | daynite | no
ep_gas_steam_turbine_G100000412639_ccs-rf | gas | ELC | 0.27667 | 1365 | 34.2 | 3.75 | 0.84455 | ep_gas_steam_turbine_G100000412639 | 1 | 20 | ele | ep_gas_steam_turbine_G100000412701_ccs-rf | ccs retrofit of -- Ishikawa Uruma power station_1 | GW | TWh | daynite | no
ep_gas_steam_turbine_G100000412641_ccs-rf | gas | ELC | 0.30345 | 1365 | 34.2 | 3.75 | 0.84455 | ep_gas_steam_turbine_G100000412641 | 1 | 20 | ele | ep_gas_steam_turbine_G100000412704_ccs-rf | ccs retrofit of -- Hirono Thermal power station_2 | GW | TWh | daynite | no
ep_gas_steam_turbine_G100000412642_ccs-rf | gas | ELC | 0.27667 | 1365 | 34.2 | 3.75 | 0.84455 | ep_gas_steam_turbine_G100000412642 | 1 | 20 | ele | ep_gas_steam_turbine_G100000412706_ccs-rf | ccs retrofit of -- Gobo power station_3 | GW | TWh | daynite | no
ep_gas_steam_turbine_G100000412643_ccs-rf | gas | ELC | 0.29452 | 1365 | 34.2 | 3.75 | 0.84455 | ep_gas_steam_turbine_G100000412643 | 1 | 20 | ele | ep_gas_steam_turbine_G100000412708_ccs-rf | ccs retrofit of -- Gobo power station_1 | GW | TWh | daynite | no
ep_gas_steam_turbine_G100000412644_ccs-rf | gas | ELC | 0.30345 | 1365 | 34.2 | 3.75 | 0.84455 | ep_gas_steam_turbine_G100000412644 | 1 | 20 | ele | ep_oil_combined_cycle_G100000401004_ccs-rf | ccs retrofit of -- T-Point 2 power station_1 | GW | TWh | daynite | no
ep_gas_steam_turbine_G100000412645_ccs-rf | gas | ELC | 0.29452 | 1365 | 34.2 | 3.75 | 0.84455 | ep_gas_steam_turbine_G100000412645 | 1 | 20 | ele | ep_oil_combined_cycle_G100000403922_ccs-rf | ccs retrofit of -- Anegasaki thermal power station_New 1 | GW | TWh | daynite | no
ep_gas_steam_turbine_G100000412646_ccs-rf | gas | ELC | 0.27667 | 1365 | 34.2 | 3.75 | 0.84455 | ep_gas_steam_turbine_G100000412646 | 1 | 20 | ele | ep_oil_combined_cycle_G100000403923_ccs-rf | ccs retrofit of -- Anegasaki thermal power station_New 2 | GW | TWh | daynite | no
ep_gas_steam_turbine_G100000412649_ccs-rf | gas | ELC | 0.29452 | 1365 | 34.2 | 3.75 | 0.84455 | ep_gas_steam_turbine_G100000412649 | 1 | 20 | ele | ep_oil_combined_cycle_G100000403924_ccs-rf | ccs retrofit of -- Anegasaki thermal power station_New 3 | GW | TWh | daynite | no
ep_gas_steam_turbine_G100000412650_ccs-rf | gas | ELC | 0.29452 | 1365 | 34.2 | 3.75 | 0.84455 | ep_gas_steam_turbine_G100000412650 | 1 | 20 | ele | ep_oil_combined_cycle_G100000403931_ccs-rf | ccs retrofit of -- Chiba thermal power station_1-1 | GW | TWh | daynite | no
ep_gas_steam_turbine_G100000412652_ccs-rf | gas | ELC | 0.31237 | 1365 | 34.2 | 3.75 | 0.84455 | ep_gas_steam_turbine_G100000412652 | 1 | 20 | ele | ep_oil_combined_cycle_G100000403932_ccs-rf | ccs retrofit of -- Chiba thermal power station_1-2 | GW | TWh | daynite | no
ep_gas_steam_turbine_G100000412653_ccs-rf | gas | ELC | 0.30345 | 1365 | 34.2 | 3.75 | 0.84455 | ep_gas_steam_turbine_G100000412653 | 1 | 20 | ele | ep_oil_combined_cycle_G100000403933_ccs-rf | ccs retrofit of -- Chiba thermal power station_1-3 | GW | TWh | daynite | no
ep_gas_steam_turbine_G100000412656_ccs-rf | gas | ELC | 0.2856 | 1365 | 34.2 | 3.75 | 0.84455 | ep_gas_steam_turbine_G100000412656 | 1 | 20 | ele | ep_oil_combined_cycle_G100000403934_ccs-rf | ccs retrofit of -- Chiba thermal power station_1-4 | GW | TWh | daynite | no
ep_gas_steam_turbine_G100000412664_ccs-rf | gas | ELC | 0.27667 | 1365 | 34.2 | 3.75 | 0.84455 | ep_gas_steam_turbine_G100000412664 | 1 | 20 | ele | ep_oil_combined_cycle_G100000403935_ccs-rf | ccs retrofit of -- Chiba thermal power station_2-1 | GW | TWh | daynite | no
ep_gas_steam_turbine_G100000412665_ccs-rf | gas | ELC | 0.27667 | 1365 | 34.2 | 3.75 | 0.84455 | ep_gas_steam_turbine_G100000412665 | 1 | 20 | ele | ep_oil_combined_cycle_G100000403936_ccs-rf | ccs retrofit of -- Chiba thermal power station_2-2 | GW | TWh | daynite | no
ep_gas_steam_turbine_G100000412667_ccs-rf | gas | ELC | 0.30345 | 1365 | 34.2 | 3.75 | 0.84455 | ep_gas_steam_turbine_G100000412667 | 1 | 20 | ele | ep_oil_combined_cycle_G100000403937_ccs-rf | ccs retrofit of -- Chiba thermal power station_2-3 | GW | TWh | daynite | no
ep_gas_steam_turbine_G100000412673_ccs-rf | gas | ELC | 0.2856 | 1365 | 34.2 | 3.75 | 0.84455 | ep_gas_steam_turbine_G100000412673 | 1 | 20 | ele | ep_oil_combined_cycle_G100000403938_ccs-rf | ccs retrofit of -- Chiba thermal power station_2-4 | GW | TWh | daynite | no
ep_gas_steam_turbine_G100000412674_ccs-rf | gas | ELC | 0.30791 | 1365 | 34.2 | 3.75 | 0.84455 | ep_gas_steam_turbine_G100000412674 | 1 | 20 | ele | ep_oil_combined_cycle_G100000403939_ccs-rf | ccs retrofit of -- Chiba thermal power station_3-1 | GW | TWh | daynite | no
ep_gas_steam_turbine_G100000412675_ccs-rf | gas | ELC | 0.27667 | 1365 | 34.2 | 3.75 | 0.84455 | ep_gas_steam_turbine_G100000412675 | 1 | 20 | ele | ep_oil_combined_cycle_G100000403940_ccs-rf | ccs retrofit of -- Chiba thermal power station_3-2 | GW | TWh | daynite | no
ep_gas_steam_turbine_G100000412676_ccs-rf | gas | ELC | 0.26775 | 1365 | 34.2 | 3.75 | 0.84455 | ep_gas_steam_turbine_G100000412676 | 1 | 20 | ele | ep_oil_combined_cycle_G100000403941_ccs-rf | ccs retrofit of -- Chiba thermal power station_3-3 | GW | TWh | daynite | no
ep_gas_steam_turbine_G100000412681_ccs-rf | gas | ELC | 0.2856 | 1365 | 34.2 | 3.75 | 0.84455 | ep_gas_steam_turbine_G100000412681 | 1 | 20 | ele | ep_oil_combined_cycle_G100000403947_ccs-rf | ccs retrofit of -- Chita thermal power station_5 | GW | TWh | daynite | no
ep_gas_steam_turbine_G100000412682_ccs-rf | gas | ELC | 0.2856 | 1365 | 34.2 | 3.75 | 0.84455 | ep_gas_steam_turbine_G100000412682 | 1 | 20 | ele | ep_oil_combined_cycle_G100000403948_ccs-rf | ccs retrofit of -- Chita thermal power station_6 | GW | TWh | daynite | no
ep_gas_steam_turbine_G100000412691_ccs-rf | gas | ELC | 0.32576 | 1365 | 34.2 | 3.75 | 0.84455 | ep_gas_steam_turbine_G100000412691 | 1 | 20 | ele | ep_oil_combined_cycle_G100000403949_ccs-rf | ccs retrofit of -- Chita Daini thermal power station_1 | GW | TWh | daynite | no
ep_gas_steam_turbine_G100000412692_ccs-rf | gas | ELC | 0.32576 | 1365 | 34.2 | 3.75 | 0.84455 | ep_gas_steam_turbine_G100000412692 | 1 | 20 | ele | ep_oil_combined_cycle_G100000403950_ccs-rf | ccs retrofit of -- Chita Daini thermal power station_2 | GW | TWh | daynite | no
ep_gas_steam_turbine_G100000412700_ccs-rf | gas | ELC | 0.27667 | 1365 | 34.2 | 3.75 | 0.84455 | ep_gas_steam_turbine_G100000412700 | 1 | 20 | ele | ep_oil_combined_cycle_G100000403951_ccs-rf | ccs retrofit of -- Soma Port Gas power station_1 | GW | TWh | daynite | no
ep_gas_steam_turbine_G100000412701_ccs-rf | gas | ELC | 0.27667 | 1365 | 34.2 | 3.75 | 0.84455 | ep_gas_steam_turbine_G100000412701 | 1 | 20 | ele | ep_oil_combined_cycle_G100000403952_ccs-rf | ccs retrofit of -- Soma Port Gas power station_2 | GW | TWh | daynite | no
ep_gas_steam_turbine_G100000412704_ccs-rf | gas | ELC | 0.29452 | 1365 | 34.2 | 3.75 | 0.84455 | ep_gas_steam_turbine_G100000412704 | 1 | 20 | ele | ep_oil_combined_cycle_G100000403953_ccs-rf | ccs retrofit of -- Funamachi power plant_1 | GW | TWh | daynite | no
ep_gas_steam_turbine_G100000412706_ccs-rf | gas | ELC | 0.30345 | 1365 | 34.2 | 3.75 | 0.84455 | ep_gas_steam_turbine_G100000412706 | 1 | 20 | ele | ep_oil_combined_cycle_G100000403954_ccs-rf | ccs retrofit of -- Futtsu thermal power station_1-1 | GW | TWh | daynite | no
ep_gas_steam_turbine_G100000412708_ccs-rf | gas | ELC | 0.30345 | 1365 | 34.2 | 3.75 | 0.84455 | ep_gas_steam_turbine_G100000412708 | 1 | 20 | ele | ep_oil_combined_cycle_G100000403955_ccs-rf | ccs retrofit of -- Futtsu thermal power station_1-2 | GW | TWh | daynite | no
ep_oil_combined_cycle_G100000401004_ccs-rf | oil | ELC | 0.4998 | 1365 | 34.2 | 3.75 | 0.84455 | ep_oil_combined_cycle_G100000401004 | 1 | 20 | ele | ep_oil_combined_cycle_G100000403956_ccs-rf | ccs retrofit of -- Futtsu thermal power station_1-3 | GW | TWh | daynite | no
ep_oil_combined_cycle_G100000403922_ccs-rf | oil | ELC | 0.51765 | 1365 | 34.2 | 3.75 | 0.84455 | ep_oil_combined_cycle_G100000403922 | 1 | 20 | ele | ep_oil_combined_cycle_G100000403957_ccs-rf | ccs retrofit of -- Futtsu thermal power station_1-4 | GW | TWh | daynite | no
ep_oil_combined_cycle_G100000403923_ccs-rf | oil | ELC | 0.51765 | 1365 | 34.2 | 3.75 | 0.84455 | ep_oil_combined_cycle_G100000403923 | 1 | 20 | ele | ep_oil_combined_cycle_G100000403958_ccs-rf | ccs retrofit of -- Futtsu thermal power station_1-5 | GW | TWh | daynite | no
ep_oil_combined_cycle_G100000403924_ccs-rf | oil | ELC | 0.51765 | 1365 | 34.2 | 3.75 | 0.84455 | ep_oil_combined_cycle_G100000403924 | 1 | 20 | ele | ep_oil_combined_cycle_G100000403959_ccs-rf | ccs retrofit of -- Futtsu thermal power station_1-6 | GW | TWh | daynite | no
ep_oil_combined_cycle_G100000403931_ccs-rf | oil | ELC | 0.44625 | 1365 | 34.2 | 3.75 | 0.84455 | ep_oil_combined_cycle_G100000403931 | 1 | 20 | ele | ep_oil_combined_cycle_G100000403960_ccs-rf | ccs retrofit of -- Futtsu thermal power station_1-7 | GW | TWh | daynite | no
ep_oil_combined_cycle_G100000403932_ccs-rf | oil | ELC | 0.44625 | 1365 | 34.2 | 3.75 | 0.84455 | ep_oil_combined_cycle_G100000403932 | 1 | 20 | ele | ep_oil_combined_cycle_G100000403961_ccs-rf | ccs retrofit of -- Futtsu thermal power station_2-1 | GW | TWh | daynite | no
ep_oil_combined_cycle_G100000403933_ccs-rf | oil | ELC | 0.44625 | 1365 | 34.2 | 3.75 | 0.84455 | ep_oil_combined_cycle_G100000403933 | 1 | 20 | ele | ep_oil_combined_cycle_G100000403962_ccs-rf | ccs retrofit of -- Futtsu thermal power station_2-2 | GW | TWh | daynite | no
ep_oil_combined_cycle_G100000403934_ccs-rf | oil | ELC | 0.44625 | 1365 | 34.2 | 3.75 | 0.84455 | ep_oil_combined_cycle_G100000403934 | 1 | 20 | ele | ep_oil_combined_cycle_G100000403963_ccs-rf | ccs retrofit of -- Futtsu thermal power station_2-3 | GW | TWh | daynite | no
ep_oil_combined_cycle_G100000403935_ccs-rf | oil | ELC | 0.44625 | 1365 | 34.2 | 3.75 | 0.84455 | ep_oil_combined_cycle_G100000403935 | 1 | 20 | ele | ep_oil_combined_cycle_G100000403964_ccs-rf | ccs retrofit of -- Futtsu thermal power station_2-4 | GW | TWh | daynite | no
ep_oil_combined_cycle_G100000403936_ccs-rf | oil | ELC | 0.44625 | 1365 | 34.2 | 3.75 | 0.84455 | ep_oil_combined_cycle_G100000403936 | 1 | 20 | ele | ep_oil_combined_cycle_G100000403965_ccs-rf | ccs retrofit of -- Futtsu thermal power station_2-5 | GW | TWh | daynite | no
ep_oil_combined_cycle_G100000403937_ccs-rf | oil | ELC | 0.44625 | 1365 | 34.2 | 3.75 | 0.84455 | ep_oil_combined_cycle_G100000403937 | 1 | 20 | ele | ep_oil_combined_cycle_G100000403966_ccs-rf | ccs retrofit of -- Futtsu thermal power station_2-6 | GW | TWh | daynite | no
ep_oil_combined_cycle_G100000403938_ccs-rf | oil | ELC | 0.44625 | 1365 | 34.2 | 3.75 | 0.84455 | ep_oil_combined_cycle_G100000403938 | 1 | 20 | ele | ep_oil_combined_cycle_G100000403967_ccs-rf | ccs retrofit of -- Futtsu thermal power station_2-7 | GW | TWh | daynite | no
ep_oil_combined_cycle_G100000403939_ccs-rf | oil | ELC | 0.4998 | 1365 | 34.2 | 3.75 | 0.84455 | ep_oil_combined_cycle_G100000403939 | 1 | 20 | ele | ep_oil_combined_cycle_G100000403968_ccs-rf | ccs retrofit of -- Futtsu thermal power station_3-1 | GW | TWh | daynite | no
ep_oil_combined_cycle_G100000403940_ccs-rf | oil | ELC | 0.4998 | 1365 | 34.2 | 3.75 | 0.84455 | ep_oil_combined_cycle_G100000403940 | 1 | 20 | ele | ep_oil_combined_cycle_G100000403969_ccs-rf | ccs retrofit of -- Futtsu thermal power station_3-2 | GW | TWh | daynite | no
ep_oil_combined_cycle_G100000403941_ccs-rf | oil | ELC | 0.4998 | 1365 | 34.2 | 3.75 | 0.84455 | ep_oil_combined_cycle_G100000403941 | 1 | 20 | ele | ep_oil_combined_cycle_G100000403970_ccs-rf | ccs retrofit of -- Futtsu thermal power station_3-3 | GW | TWh | daynite | no
ep_oil_combined_cycle_G100000403947_ccs-rf | oil | ELC | 0.44625 | 1365 | 34.2 | 3.75 | 0.84455 | ep_oil_combined_cycle_G100000403947 | 1 | 20 | ele | ep_oil_combined_cycle_G100000403971_ccs-rf | ccs retrofit of -- Futtsu thermal power station_3-4 | GW | TWh | daynite | no
ep_oil_combined_cycle_G100000403948_ccs-rf | oil | ELC | 0.44625 | 1365 | 34.2 | 3.75 | 0.84455 | ep_oil_combined_cycle_G100000403948 | 1 | 20 | ele | ep_oil_combined_cycle_G100000403972_ccs-rf | ccs retrofit of -- Futtsu thermal power station_4-1 | GW | TWh | daynite | no
ep_oil_combined_cycle_G100000403949_ccs-rf | oil | ELC | 0.44625 | 1365 | 34.2 | 3.75 | 0.84455 | ep_oil_combined_cycle_G100000403949 | 1 | 20 | ele | ep_oil_combined_cycle_G100000403973_ccs-rf | ccs retrofit of -- Futtsu thermal power station_4-2 | GW | TWh | daynite | no
ep_oil_combined_cycle_G100000403950_ccs-rf | oil | ELC | 0.44625 | 1365 | 34.2 | 3.75 | 0.84455 | ep_oil_combined_cycle_G100000403950 | 1 | 20 | ele | ep_oil_combined_cycle_G100000403974_ccs-rf | ccs retrofit of -- Futtsu thermal power station_4-3 | GW | TWh | daynite | no
ep_oil_combined_cycle_G100000403951_ccs-rf | oil | ELC | 0.4998 | 1365 | 34.2 | 3.75 | 0.84455 | ep_oil_combined_cycle_G100000403951 | 1 | 20 | ele | ep_oil_combined_cycle_G100000403975_ccs-rf | ccs retrofit of -- Shin Goi power station_CC 1 | GW | TWh | daynite | no
ep_oil_combined_cycle_G100000403952_ccs-rf | oil | ELC | 0.4998 | 1365 | 34.2 | 3.75 | 0.84455 | ep_oil_combined_cycle_G100000403952 | 1 | 20 | ele | ep_oil_combined_cycle_G100000403976_ccs-rf | ccs retrofit of -- Shin Goi power station_CC 2 | GW | TWh | daynite | no
ep_oil_combined_cycle_G100000403953_ccs-rf | oil | ELC | 0.4284 | 1365 | 34.2 | 3.75 | 0.84455 | ep_oil_combined_cycle_G100000403953 | 1 | 20 | ele | ep_oil_combined_cycle_G100000403977_ccs-rf | ccs retrofit of -- Shin Goi power station_CC 3 | GW | TWh | daynite | no
ep_oil_combined_cycle_G100000403954_ccs-rf | oil | ELC | 0.36592 | 1365 | 34.2 | 3.75 | 0.84455 | ep_oil_combined_cycle_G100000403954 | 1 | 20 | ele | ep_oil_combined_cycle_G100000403987_ccs-rf | ccs retrofit of -- Higashi Niigata thermal power station_3-1 | GW | TWh | daynite | no
ep_oil_combined_cycle_G100000403955_ccs-rf | oil | ELC | 0.36592 | 1365 | 34.2 | 3.75 | 0.84455 | ep_oil_combined_cycle_G100000403955 | 1 | 20 | ele | ep_oil_combined_cycle_G100000403988_ccs-rf | ccs retrofit of -- Higashi Niigata thermal power station_3-2 | GW | TWh | daynite | no
ep_oil_combined_cycle_G100000403956_ccs-rf | oil | ELC | 0.36592 | 1365 | 34.2 | 3.75 | 0.84455 | ep_oil_combined_cycle_G100000403956 | 1 | 20 | ele | ep_oil_combined_cycle_G100000403989_ccs-rf | ccs retrofit of -- Higashi Niigata thermal power station_4-1 | GW | TWh | daynite | no
ep_oil_combined_cycle_G100000403957_ccs-rf | oil | ELC | 0.36592 | 1365 | 34.2 | 3.75 | 0.84455 | ep_oil_combined_cycle_G100000403957 | 1 | 20 | ele | ep_oil_combined_cycle_G100000403990_ccs-rf | ccs retrofit of -- Higashi Niigata thermal power station_4-2 | GW | TWh | daynite | no
ep_oil_combined_cycle_G100000403958_ccs-rf | oil | ELC | 0.36592 | 1365 | 34.2 | 3.75 | 0.84455 | ep_oil_combined_cycle_G100000403958 | 1 | 20 | ele | ep_oil_combined_cycle_G100000403993_ccs-rf | ccs retrofit of -- Himeji Daiichi power station_5 | GW | TWh | daynite | no
ep_oil_combined_cycle_G100000403959_ccs-rf | oil | ELC | 0.36592 | 1365 | 34.2 | 3.75 | 0.84455 | ep_oil_combined_cycle_G100000403959 | 1 | 20 | ele | ep_oil_combined_cycle_G100000403994_ccs-rf | ccs retrofit of -- Himeji Daiichi power station_6 | GW | TWh | daynite | no
ep_oil_combined_cycle_G100000403960_ccs-rf | oil | ELC | 0.36593 | 1365 | 34.2 | 3.75 | 0.84455 | ep_oil_combined_cycle_G100000403960 | 1 | 20 | ele | ep_oil_combined_cycle_G100000403997_ccs-rf | ccs retrofit of -- Himeji Daini power station_2-1 | GW | TWh | daynite | no
ep_oil_combined_cycle_G100000403961_ccs-rf | oil | ELC | 0.36592 | 1365 | 34.2 | 3.75 | 0.84455 | ep_oil_combined_cycle_G100000403961 | 1 | 20 | ele | ep_oil_combined_cycle_G100000403998_ccs-rf | ccs retrofit of -- Himeji Daini power station_2-2 | GW | TWh | daynite | no
ep_oil_combined_cycle_G100000403962_ccs-rf | oil | ELC | 0.36592 | 1365 | 34.2 | 3.75 | 0.84455 | ep_oil_combined_cycle_G100000403962 | 1 | 20 | ele | ep_oil_combined_cycle_G100000403999_ccs-rf | ccs retrofit of -- Himeji Daini power station_2-3 | GW | TWh | daynite | no
ep_oil_combined_cycle_G100000403963_ccs-rf | oil | ELC | 0.36592 | 1365 | 34.2 | 3.75 | 0.84455 | ep_oil_combined_cycle_G100000403963 | 1 | 20 | ele | ep_oil_combined_cycle_G100000404000_ccs-rf | ccs retrofit of -- Himeji Daini power station_2-4 | GW | TWh | daynite | no
ep_oil_combined_cycle_G100000403964_ccs-rf | oil | ELC | 0.36592 | 1365 | 34.2 | 3.75 | 0.84455 | ep_oil_combined_cycle_G100000403964 | 1 | 20 | ele | ep_oil_combined_cycle_G100000404001_ccs-rf | ccs retrofit of -- Himeji Daini power station_2-5 | GW | TWh | daynite | no
ep_oil_combined_cycle_G100000403965_ccs-rf | oil | ELC | 0.36592 | 1365 | 34.2 | 3.75 | 0.84455 | ep_oil_combined_cycle_G100000403965 | 1 | 20 | ele | ep_oil_combined_cycle_G100000404002_ccs-rf | ccs retrofit of -- Himeji Daini power station_2-6 | GW | TWh | daynite | no
ep_oil_combined_cycle_G100000403966_ccs-rf | oil | ELC | 0.36592 | 1365 | 34.2 | 3.75 | 0.84455 | ep_oil_combined_cycle_G100000403966 | 1 | 20 | ele | ep_oil_combined_cycle_G100000404003_ccs-rf | ccs retrofit of -- Himeji Natural Gas power station_CC 1 | GW | TWh | daynite | no
ep_oil_combined_cycle_G100000403967_ccs-rf | oil | ELC | 0.36592 | 1365 | 34.2 | 3.75 | 0.84455 | ep_oil_combined_cycle_G100000403967 | 1 | 20 | ele | ep_oil_combined_cycle_G100000404004_ccs-rf | ccs retrofit of -- Himeji Natural Gas power station_CC 2 | GW | TWh | daynite | no
ep_oil_combined_cycle_G100000403968_ccs-rf | oil | ELC | 0.4641 | 1365 | 34.2 | 3.75 | 0.84455 | ep_oil_combined_cycle_G100000403968 | 1 | 20 | ele | ep_oil_combined_cycle_G100000404005_ccs-rf | ccs retrofit of -- Ibaraki power plant_2 | GW | TWh | daynite | no
ep_oil_combined_cycle_G100000403969_ccs-rf | oil | ELC | 0.4641 | 1365 | 34.2 | 3.75 | 0.84455 | ep_oil_combined_cycle_G100000403969 | 1 | 20 | ele | ep_oil_combined_cycle_G100000404006_ccs-rf | ccs retrofit of -- Ibaraki power plant_3 | GW | TWh | daynite | no
ep_oil_combined_cycle_G100000403970_ccs-rf | oil | ELC | 0.4641 | 1365 | 34.2 | 3.75 | 0.84455 | ep_oil_combined_cycle_G100000403970 | 1 | 20 | ele | ep_oil_combined_cycle_G100000404007_ccs-rf | ccs retrofit of -- Ichihara power plant_1 | GW | TWh | daynite | no
ep_oil_combined_cycle_G100000403971_ccs-rf | oil | ELC | 0.4641 | 1365 | 34.2 | 3.75 | 0.84455 | ep_oil_combined_cycle_G100000403971 | 1 | 20 | ele | ep_oil_combined_cycle_G100000404008_ccs-rf | ccs retrofit of -- Ishikariwan Shinko power station_1 | GW | TWh | daynite | no
ep_oil_combined_cycle_G100000403972_ccs-rf | oil | ELC | 0.4641 | 1365 | 34.2 | 3.75 | 0.84455 | ep_oil_combined_cycle_G100000403972 | 1 | 20 | ele | ep_oil_combined_cycle_G100000404011_ccs-rf | ccs retrofit of -- Joetsu power station_1 | GW | TWh | daynite | no
ep_oil_combined_cycle_G100000403973_ccs-rf | oil | ELC | 0.4641 | 1365 | 34.2 | 3.75 | 0.84455 | ep_oil_combined_cycle_G100000403973 | 1 | 20 | ele | ep_oil_combined_cycle_G100000404012_ccs-rf | ccs retrofit of -- Joetsu thermal power station_1-1 | GW | TWh | daynite | no
ep_oil_combined_cycle_G100000403974_ccs-rf | oil | ELC | 0.4641 | 1365 | 34.2 | 3.75 | 0.84455 | ep_oil_combined_cycle_G100000403974 | 1 | 20 | ele | ep_oil_combined_cycle_G100000404013_ccs-rf | ccs retrofit of -- Joetsu thermal power station_1-2 | GW | TWh | daynite | no
ep_oil_combined_cycle_G100000403975_ccs-rf | oil | ELC | 0.51765 | 1365 | 34.2 | 3.75 | 0.84455 | ep_oil_combined_cycle_G100000403975 | 1 | 20 | ele | ep_oil_combined_cycle_G100000404014_ccs-rf | ccs retrofit of -- Joetsu thermal power station_2-1 | GW | TWh | daynite | no
ep_oil_combined_cycle_G100000403976_ccs-rf | oil | ELC | 0.51765 | 1365 | 34.2 | 3.75 | 0.84455 | ep_oil_combined_cycle_G100000403976 | 1 | 20 | ele | ep_oil_combined_cycle_G100000404015_ccs-rf | ccs retrofit of -- Joetsu thermal power station_2-2 | GW | TWh | daynite | no
ep_oil_combined_cycle_G100000403977_ccs-rf | oil | ELC | 0.51765 | 1365 | 34.2 | 3.75 | 0.84455 | ep_oil_combined_cycle_G100000403977 | 1 | 20 | ele | ep_oil_combined_cycle_G100000404016_ccs-rf | ccs retrofit of -- Kashima thermal power station_7-1 | GW | TWh | daynite | no
ep_oil_combined_cycle_G100000403987_ccs-rf | oil | ELC | 0.38377 | 1365 | 34.2 | 3.75 | 0.84455 | ep_oil_combined_cycle_G100000403987 | 1 | 20 | ele | ep_oil_combined_cycle_G100000404017_ccs-rf | ccs retrofit of -- Kashima thermal power station_7-2 | GW | TWh | daynite | no
ep_oil_combined_cycle_G100000403988_ccs-rf | oil | ELC | 0.38377 | 1365 | 34.2 | 3.75 | 0.84455 | ep_oil_combined_cycle_G100000403988 | 1 | 20 | ele | ep_oil_combined_cycle_G100000404018_ccs-rf | ccs retrofit of -- Kashima thermal power station_7-3 | GW | TWh | daynite | no
ep_oil_combined_cycle_G100000403989_ccs-rf | oil | ELC | 0.44625 | 1365 | 34.2 | 3.75 | 0.84455 | ep_oil_combined_cycle_G100000403989 | 1 | 20 | ele | ep_oil_combined_cycle_G100000404021_ccs-rf | ccs retrofit of -- Kawagoe thermal power station_3-1 | GW | TWh | daynite | no
ep_oil_combined_cycle_G100000403990_ccs-rf | oil | ELC | 0.4641 | 1365 | 34.2 | 3.75 | 0.84455 | ep_oil_combined_cycle_G100000403990 | 1 | 20 | ele | ep_oil_combined_cycle_G100000404022_ccs-rf | ccs retrofit of -- Kawagoe thermal power station_3-2 | GW | TWh | daynite | no
ep_oil_combined_cycle_G100000403993_ccs-rf | oil | ELC | 0.44625 | 1365 | 34.2 | 3.75 | 0.84455 | ep_oil_combined_cycle_G100000403993 | 1 | 20 | ele | ep_oil_combined_cycle_G100000404023_ccs-rf | ccs retrofit of -- Kawagoe thermal power station_3-3 | GW | TWh | daynite | no
ep_oil_combined_cycle_G100000403994_ccs-rf | oil | ELC | 0.44625 | 1365 | 34.2 | 3.75 | 0.84455 | ep_oil_combined_cycle_G100000403994 | 1 | 20 | ele | ep_oil_combined_cycle_G100000404024_ccs-rf | ccs retrofit of -- Kawagoe thermal power station_3-4 | GW | TWh | daynite | no
ep_oil_combined_cycle_G100000403997_ccs-rf | oil | ELC | 0.4998 | 1365 | 34.2 | 3.75 | 0.84455 | ep_oil_combined_cycle_G100000403997 | 1 | 20 | ele | ep_oil_combined_cycle_G100000404025_ccs-rf | ccs retrofit of -- Kawagoe thermal power station_3-5 | GW | TWh | daynite | no
ep_oil_combined_cycle_G100000403998_ccs-rf | oil | ELC | 0.4998 | 1365 | 34.2 | 3.75 | 0.84455 | ep_oil_combined_cycle_G100000403998 | 1 | 20 | ele | ep_oil_combined_cycle_G100000404026_ccs-rf | ccs retrofit of -- Kawagoe thermal power station_3-6 | GW | TWh | daynite | no
ep_oil_combined_cycle_G100000403999_ccs-rf | oil | ELC | 0.4998 | 1365 | 34.2 | 3.75 | 0.84455 | ep_oil_combined_cycle_G100000403999 | 1 | 20 | ele | ep_oil_combined_cycle_G100000404027_ccs-rf | ccs retrofit of -- Kawagoe thermal power station_3-7 | GW | TWh | daynite | no
ep_oil_combined_cycle_G100000404000_ccs-rf | oil | ELC | 0.4998 | 1365 | 34.2 | 3.75 | 0.84455 | ep_oil_combined_cycle_G100000404000 | 1 | 20 | ele | ep_oil_combined_cycle_G100000404028_ccs-rf | ccs retrofit of -- Kawagoe thermal power station_4-1 | GW | TWh | daynite | no
ep_oil_combined_cycle_G100000404001_ccs-rf | oil | ELC | 0.4998 | 1365 | 34.2 | 3.75 | 0.84455 | ep_oil_combined_cycle_G100000404001 | 1 | 20 | ele | ep_oil_combined_cycle_G100000404029_ccs-rf | ccs retrofit of -- Kawagoe thermal power station_4-2 | GW | TWh | daynite | no
ep_oil_combined_cycle_G100000404002_ccs-rf | oil | ELC | 0.4998 | 1365 | 34.2 | 3.75 | 0.84455 | ep_oil_combined_cycle_G100000404002 | 1 | 20 | ele | ep_oil_combined_cycle_G100000404030_ccs-rf | ccs retrofit of -- Kawagoe thermal power station_4-3 | GW | TWh | daynite | no
ep_oil_combined_cycle_G100000404003_ccs-rf | oil | ELC | 0.51765 | 1365 | 34.2 | 3.75 | 0.84455 | ep_oil_combined_cycle_G100000404003 | 1 | 20 | ele | ep_oil_combined_cycle_G100000404031_ccs-rf | ccs retrofit of -- Kawagoe thermal power station_4-4 | GW | TWh | daynite | no
ep_oil_combined_cycle_G100000404004_ccs-rf | oil | ELC | 0.51765 | 1365 | 34.2 | 3.75 | 0.84455 | ep_oil_combined_cycle_G100000404004 | 1 | 20 | ele | ep_oil_combined_cycle_G100000404032_ccs-rf | ccs retrofit of -- Kawagoe thermal power station_4-5 | GW | TWh | daynite | no
ep_oil_combined_cycle_G100000404005_ccs-rf | oil | ELC | 0.48195 | 1365 | 34.2 | 3.75 | 0.84455 | ep_oil_combined_cycle_G100000404005 | 1 | 20 | ele | ep_oil_combined_cycle_G100000404033_ccs-rf | ccs retrofit of -- Kawagoe thermal power station_4-6 | GW | TWh | daynite | no
ep_oil_combined_cycle_G100000404006_ccs-rf | oil | ELC | 0.48195 | 1365 | 34.2 | 3.75 | 0.84455 | ep_oil_combined_cycle_G100000404006 | 1 | 20 | ele | ep_oil_combined_cycle_G100000404034_ccs-rf | ccs retrofit of -- Kawagoe thermal power station_4-7 | GW | TWh | daynite | no
ep_oil_combined_cycle_G100000404007_ccs-rf | oil | ELC | 0.44625 | 1365 | 34.2 | 3.75 | 0.84455 | ep_oil_combined_cycle_G100000404007 | 1 | 20 | ele | ep_oil_combined_cycle_G100000404035_ccs-rf | ccs retrofit of -- Kawasaki Natural Gas power station_1 | GW | TWh | daynite | no
ep_oil_combined_cycle_G100000404008_ccs-rf | oil | ELC | 0.4998 | 1365 | 34.2 | 3.75 | 0.84455 | ep_oil_combined_cycle_G100000404008 | 1 | 20 | ele | ep_oil_combined_cycle_G100000404036_ccs-rf | ccs retrofit of -- Kawasaki Natural Gas power station_2 | GW | TWh | daynite | no
ep_oil_combined_cycle_G100000404011_ccs-rf | oil | ELC | 0.51765 | 1365 | 34.2 | 3.75 | 0.84455 | ep_oil_combined_cycle_G100000404011 | 1 | 20 | ele | ep_oil_combined_cycle_G100000404037_ccs-rf | ccs retrofit of -- Kawasaki thermal power station_1-1 | GW | TWh | daynite | no
ep_oil_combined_cycle_G100000404012_ccs-rf | oil | ELC | 0.4998 | 1365 | 34.2 | 3.75 | 0.84455 | ep_oil_combined_cycle_G100000404012 | 1 | 20 | ele | ep_oil_combined_cycle_G100000404038_ccs-rf | ccs retrofit of -- Kawasaki thermal power station_1-2 | GW | TWh | daynite | no
ep_oil_combined_cycle_G100000404013_ccs-rf | oil | ELC | 0.4998 | 1365 | 34.2 | 3.75 | 0.84455 | ep_oil_combined_cycle_G100000404013 | 1 | 20 | ele | ep_oil_combined_cycle_G100000404039_ccs-rf | ccs retrofit of -- Kawasaki thermal power station_1-3 | GW | TWh | daynite | no
ep_oil_combined_cycle_G100000404014_ccs-rf | oil | ELC | 0.4998 | 1365 | 34.2 | 3.75 | 0.84455 | ep_oil_combined_cycle_G100000404014 | 1 | 20 | ele | ep_oil_combined_cycle_G100000404040_ccs-rf | ccs retrofit of -- Kawasaki thermal power station_2-1 | GW | TWh | daynite | no
ep_oil_combined_cycle_G100000404015_ccs-rf | oil | ELC | 0.4998 | 1365 | 34.2 | 3.75 | 0.84455 | ep_oil_combined_cycle_G100000404015 | 1 | 20 | ele | ep_oil_combined_cycle_G100000404041_ccs-rf | ccs retrofit of -- Kawasaki thermal power station_2-2 | GW | TWh | daynite | no
ep_oil_combined_cycle_G100000404016_ccs-rf | oil | ELC | 0.4998 | 1365 | 34.2 | 3.75 | 0.84455 | ep_oil_combined_cycle_G100000404016 | 1 | 20 | ele | ep_oil_combined_cycle_G100000404042_ccs-rf | ccs retrofit of -- Kawasaki thermal power station_2-3 | GW | TWh | daynite | no
ep_oil_combined_cycle_G100000404017_ccs-rf | oil | ELC | 0.4998 | 1365 | 34.2 | 3.75 | 0.84455 | ep_oil_combined_cycle_G100000404017 | 1 | 20 | ele | ep_oil_combined_cycle_G100000404044_ccs-rf | ccs retrofit of -- JR East Kawasaki power plant_1 | GW | TWh | daynite | no
ep_oil_combined_cycle_G100000404018_ccs-rf | oil | ELC | 0.4998 | 1365 | 34.2 | 3.75 | 0.84455 | ep_oil_combined_cycle_G100000404018 | 1 | 20 | ele | ep_oil_combined_cycle_G100000404045_ccs-rf | ccs retrofit of -- JR East Kawasaki power plant_2 | GW | TWh | daynite | no
ep_oil_combined_cycle_G100000404021_ccs-rf | oil | ELC | 0.4284 | 1365 | 34.2 | 3.75 | 0.84455 | ep_oil_combined_cycle_G100000404021 | 1 | 20 | ele | ep_oil_combined_cycle_G100000404046_ccs-rf | ccs retrofit of -- JR East Kawasaki power plant_3 | GW | TWh | daynite | no
ep_oil_combined_cycle_G100000404022_ccs-rf | oil | ELC | 0.4284 | 1365 | 34.2 | 3.75 | 0.84455 | ep_oil_combined_cycle_G100000404022 | 1 | 20 | ele | ep_oil_combined_cycle_G100000404047_ccs-rf | ccs retrofit of -- JR East Kawasaki power plant_4 | GW | TWh | daynite | no
ep_oil_combined_cycle_G100000404023_ccs-rf | oil | ELC | 0.4284 | 1365 | 34.2 | 3.75 | 0.84455 | ep_oil_combined_cycle_G100000404023 | 1 | 20 | ele | ep_oil_combined_cycle_G100000404054_ccs-rf | ccs retrofit of -- Mizushima power plant_1 | GW | TWh | daynite | no
ep_oil_combined_cycle_G100000404024_ccs-rf | oil | ELC | 0.4284 | 1365 | 34.2 | 3.75 | 0.84455 | ep_oil_combined_cycle_G100000404024 | 1 | 20 | ele | ep_oil_combined_cycle_G100000404056_ccs-rf | ccs retrofit of -- Moka power plant_1 | GW | TWh | daynite | no
ep_oil_combined_cycle_G100000404025_ccs-rf | oil | ELC | 0.4284 | 1365 | 34.2 | 3.75 | 0.84455 | ep_oil_combined_cycle_G100000404025 | 1 | 20 | ele | ep_oil_combined_cycle_G100000404057_ccs-rf | ccs retrofit of -- Moka power plant_2 | GW | TWh | daynite | no
ep_oil_combined_cycle_G100000404026_ccs-rf | oil | ELC | 0.4284 | 1365 | 34.2 | 3.75 | 0.84455 | ep_oil_combined_cycle_G100000404026 | 1 | 20 | ele | ep_oil_combined_cycle_G100000404058_ccs-rf | ccs retrofit of -- Nakasode Clean power station_1 | GW | TWh | daynite | no
ep_oil_combined_cycle_G100000404027_ccs-rf | oil | ELC | 0.4284 | 1365 | 34.2 | 3.75 | 0.84455 | ep_oil_combined_cycle_G100000404027 | 1 | 20 | ele | ep_oil_combined_cycle_G100000404062_ccs-rf | ccs retrofit of -- Shin Nakasode power station_1 | GW | TWh | daynite | no
ep_oil_combined_cycle_G100000404028_ccs-rf | oil | ELC | 0.4284 | 1365 | 34.2 | 3.75 | 0.84455 | ep_oil_combined_cycle_G100000404028 | 1 | 20 | ele | ep_oil_combined_cycle_G100000404063_ccs-rf | ccs retrofit of -- Shin-Nagoya thermal power station_7-1 | GW | TWh | daynite | no
ep_oil_combined_cycle_G100000404029_ccs-rf | oil | ELC | 0.4284 | 1365 | 34.2 | 3.75 | 0.84455 | ep_oil_combined_cycle_G100000404029 | 1 | 20 | ele | ep_oil_combined_cycle_G100000404064_ccs-rf | ccs retrofit of -- Shin-Nagoya thermal power station_7-2 | GW | TWh | daynite | no
ep_oil_combined_cycle_G100000404030_ccs-rf | oil | ELC | 0.4284 | 1365 | 34.2 | 3.75 | 0.84455 | ep_oil_combined_cycle_G100000404030 | 1 | 20 | ele | ep_oil_combined_cycle_G100000404065_ccs-rf | ccs retrofit of -- Shin-Nagoya thermal power station_7-3 | GW | TWh | daynite | no
ep_oil_combined_cycle_G100000404031_ccs-rf | oil | ELC | 0.4284 | 1365 | 34.2 | 3.75 | 0.84455 | ep_oil_combined_cycle_G100000404031 | 1 | 20 | ele | ep_oil_combined_cycle_G100000404066_ccs-rf | ccs retrofit of -- Shin-Nagoya thermal power station_7-4 | GW | TWh | daynite | no
ep_oil_combined_cycle_G100000404032_ccs-rf | oil | ELC | 0.4284 | 1365 | 34.2 | 3.75 | 0.84455 | ep_oil_combined_cycle_G100000404032 | 1 | 20 | ele | ep_oil_combined_cycle_G100000404067_ccs-rf | ccs retrofit of -- Shin-Nagoya thermal power station_7-5 | GW | TWh | daynite | no
ep_oil_combined_cycle_G100000404033_ccs-rf | oil | ELC | 0.4284 | 1365 | 34.2 | 3.75 | 0.84455 | ep_oil_combined_cycle_G100000404033 | 1 | 20 | ele | ep_oil_combined_cycle_G100000404068_ccs-rf | ccs retrofit of -- Shin-Nagoya thermal power station_7-6 | GW | TWh | daynite | no
ep_oil_combined_cycle_G100000404034_ccs-rf | oil | ELC | 0.4284 | 1365 | 34.2 | 3.75 | 0.84455 | ep_oil_combined_cycle_G100000404034 | 1 | 20 | ele | ep_oil_combined_cycle_G100000404069_ccs-rf | ccs retrofit of -- Shin-Nagoya thermal power station_8-1 | GW | TWh | daynite | no
ep_oil_combined_cycle_G100000404035_ccs-rf | oil | ELC | 0.4641 | 1365 | 34.2 | 3.75 | 0.84455 | ep_oil_combined_cycle_G100000404035 | 1 | 20 | ele | ep_oil_combined_cycle_G100000404070_ccs-rf | ccs retrofit of -- Shin-Nagoya thermal power station_8-2 | GW | TWh | daynite | no
ep_oil_combined_cycle_G100000404036_ccs-rf | oil | ELC | 0.4641 | 1365 | 34.2 | 3.75 | 0.84455 | ep_oil_combined_cycle_G100000404036 | 1 | 20 | ele | ep_oil_combined_cycle_G100000404071_ccs-rf | ccs retrofit of -- Shin-Nagoya thermal power station_8-3 | GW | TWh | daynite | no
ep_oil_combined_cycle_G100000404037_ccs-rf | oil | ELC | 0.4641 | 1365 | 34.2 | 3.75 | 0.84455 | ep_oil_combined_cycle_G100000404037 | 1 | 20 | ele | ep_oil_combined_cycle_G100000404072_ccs-rf | ccs retrofit of -- Shin-Nagoya thermal power station_8-4 | GW | TWh | daynite | no
ep_oil_combined_cycle_G100000404038_ccs-rf | oil | ELC | 0.4641 | 1365 | 34.2 | 3.75 | 0.84455 | ep_oil_combined_cycle_G100000404038 | 1 | 20 | ele | ep_oil_combined_cycle_G100000404073_ccs-rf | ccs retrofit of -- Nishi-Nagoya thermal power station_7-1 | GW | TWh | daynite | no
ep_oil_combined_cycle_G100000404039_ccs-rf | oil | ELC | 0.4641 | 1365 | 34.2 | 3.75 | 0.84455 | ep_oil_combined_cycle_G100000404039 | 1 | 20 | ele | ep_oil_combined_cycle_G100000404074_ccs-rf | ccs retrofit of -- Nishi-Nagoya thermal power station_7-2 | GW | TWh | daynite | no
ep_oil_combined_cycle_G100000404040_ccs-rf | oil | ELC | 0.4998 | 1365 | 34.2 | 3.75 | 0.84455 | ep_oil_combined_cycle_G100000404040 | 1 | 20 | ele | ep_oil_combined_cycle_G100000404075_ccs-rf | ccs retrofit of -- Ohgishima power station_1 | GW | TWh | daynite | no
ep_oil_combined_cycle_G100000404041_ccs-rf | oil | ELC | 0.4998 | 1365 | 34.2 | 3.75 | 0.84455 | ep_oil_combined_cycle_G100000404041 | 1 | 20 | ele | ep_oil_combined_cycle_G100000404076_ccs-rf | ccs retrofit of -- Ohgishima power station_2 | GW | TWh | daynite | no
ep_oil_combined_cycle_G100000404042_ccs-rf | oil | ELC | 0.4998 | 1365 | 34.2 | 3.75 | 0.84455 | ep_oil_combined_cycle_G100000404042 | 1 | 20 | ele | ep_oil_combined_cycle_G100000404077_ccs-rf | ccs retrofit of -- Ohgishima power station_3 | GW | TWh | daynite | no
ep_oil_combined_cycle_G100000404044_ccs-rf | oil | ELC | 0.4998 | 1365 | 34.2 | 3.75 | 0.84455 | ep_oil_combined_cycle_G100000404044 | 1 | 20 | ele | ep_oil_combined_cycle_G100000404078_ccs-rf | ccs retrofit of -- Shin Oita power station_1-1 | GW | TWh | daynite | no
ep_oil_combined_cycle_G100000404045_ccs-rf | oil | ELC | 0.36592 | 1365 | 34.2 | 3.75 | 0.84455 | ep_oil_combined_cycle_G100000404045 | 1 | 20 | ele | ep_oil_combined_cycle_G100000404079_ccs-rf | ccs retrofit of -- Shin Oita power station_1-2 | GW | TWh | daynite | no
ep_oil_combined_cycle_G100000404046_ccs-rf | oil | ELC | 0.36592 | 1365 | 34.2 | 3.75 | 0.84455 | ep_oil_combined_cycle_G100000404046 | 1 | 20 | ele | ep_oil_combined_cycle_G100000404080_ccs-rf | ccs retrofit of -- Shin Oita power station_1-3 | GW | TWh | daynite | no
ep_oil_combined_cycle_G100000404047_ccs-rf | oil | ELC | 0.48195 | 1365 | 34.2 | 3.75 | 0.84455 | ep_oil_combined_cycle_G100000404047 | 1 | 20 | ele | ep_oil_combined_cycle_G100000404081_ccs-rf | ccs retrofit of -- Shin Oita power station_1-4 | GW | TWh | daynite | no
ep_oil_combined_cycle_G100000404054_ccs-rf | oil | ELC | 0.44625 | 1365 | 34.2 | 3.75 | 0.84455 | ep_oil_combined_cycle_G100000404054 | 1 | 20 | ele | ep_oil_combined_cycle_G100000404082_ccs-rf | ccs retrofit of -- Shin Oita power station_1-5 | GW | TWh | daynite | no
ep_oil_combined_cycle_G100000404056_ccs-rf | oil | ELC | 0.4998 | 1365 | 34.2 | 3.75 | 0.84455 | ep_oil_combined_cycle_G100000404056 | 1 | 20 | ele | ep_oil_combined_cycle_G100000404083_ccs-rf | ccs retrofit of -- Shin Oita power station_1-6 | GW | TWh | daynite | no
ep_oil_combined_cycle_G100000404057_ccs-rf | oil | ELC | 0.4998 | 1365 | 34.2 | 3.75 | 0.84455 | ep_oil_combined_cycle_G100000404057 | 1 | 20 | ele | ep_oil_combined_cycle_G100000404084_ccs-rf | ccs retrofit of -- Shin Oita power station_2-1 | GW | TWh | daynite | no
ep_oil_combined_cycle_G100000404058_ccs-rf | oil | ELC | 0.44625 | 1365 | 34.2 | 3.75 | 0.84455 | ep_oil_combined_cycle_G100000404058 | 1 | 20 | ele | ep_oil_combined_cycle_G100000404085_ccs-rf | ccs retrofit of -- Shin Oita power station_2-2 | GW | TWh | daynite | no
ep_oil_combined_cycle_G100000404062_ccs-rf | oil | ELC | 0.48195 | 1365 | 34.2 | 3.75 | 0.84455 | ep_oil_combined_cycle_G100000404062 | 1 | 20 | ele | ep_oil_combined_cycle_G100000404086_ccs-rf | ccs retrofit of -- Shin Oita power station_2-3 | GW | TWh | daynite | no
ep_oil_combined_cycle_G100000404063_ccs-rf | oil | ELC | 0.4284 | 1365 | 34.2 | 3.75 | 0.84455 | ep_oil_combined_cycle_G100000404063 | 1 | 20 | ele | ep_oil_combined_cycle_G100000404087_ccs-rf | ccs retrofit of -- Shin Oita power station_2-4 | GW | TWh | daynite | no
ep_oil_combined_cycle_G100000404064_ccs-rf | oil | ELC | 0.4284 | 1365 | 34.2 | 3.75 | 0.84455 | ep_oil_combined_cycle_G100000404064 | 1 | 20 | ele | ep_oil_combined_cycle_G100000404088_ccs-rf | ccs retrofit of -- Shin Oita power station_3-1 | GW | TWh | daynite | no
ep_oil_combined_cycle_G100000404065_ccs-rf | oil | ELC | 0.4284 | 1365 | 34.2 | 3.75 | 0.84455 | ep_oil_combined_cycle_G100000404065 | 1 | 20 | ele | ep_oil_combined_cycle_G100000404089_ccs-rf | ccs retrofit of -- Shin Oita power station_3-2 | GW | TWh | daynite | no
ep_oil_combined_cycle_G100000404066_ccs-rf | oil | ELC | 0.4284 | 1365 | 34.2 | 3.75 | 0.84455 | ep_oil_combined_cycle_G100000404066 | 1 | 20 | ele | ep_oil_combined_cycle_G100000404090_ccs-rf | ccs retrofit of -- Shin Oita power station_3-3 | GW | TWh | daynite | no
ep_oil_combined_cycle_G100000404067_ccs-rf | oil | ELC | 0.4284 | 1365 | 34.2 | 3.75 | 0.84455 | ep_oil_combined_cycle_G100000404067 | 1 | 20 | ele | ep_oil_combined_cycle_G100000404091_ccs-rf | ccs retrofit of -- Shin Oita power station_3-4 | GW | TWh | daynite | no
ep_oil_combined_cycle_G100000404068_ccs-rf | oil | ELC | 0.4284 | 1365 | 34.2 | 3.75 | 0.84455 | ep_oil_combined_cycle_G100000404068 | 1 | 20 | ele | ep_oil_combined_cycle_G100000404092_ccs-rf | ccs retrofit of -- Sakaide power station_1 | GW | TWh | daynite | no
ep_oil_combined_cycle_G100000404069_ccs-rf | oil | ELC | 0.4641 | 1365 | 34.2 | 3.75 | 0.84455 | ep_oil_combined_cycle_G100000404069 | 1 | 20 | ele | ep_oil_combined_cycle_G100000404093_ccs-rf | ccs retrofit of -- Sakaide power station_2 | GW | TWh | daynite | no
ep_oil_combined_cycle_G100000404070_ccs-rf | oil | ELC | 0.4641 | 1365 | 34.2 | 3.75 | 0.84455 | ep_oil_combined_cycle_G100000404070 | 1 | 20 | ele | ep_oil_combined_cycle_G100000404095_ccs-rf | ccs retrofit of -- Sakai Port power station_1 | GW | TWh | daynite | no
ep_oil_combined_cycle_G100000404071_ccs-rf | oil | ELC | 0.4641 | 1365 | 34.2 | 3.75 | 0.84455 | ep_oil_combined_cycle_G100000404071 | 1 | 20 | ele | ep_oil_combined_cycle_G100000404096_ccs-rf | ccs retrofit of -- Sakai Port power station_2 | GW | TWh | daynite | no
ep_oil_combined_cycle_G100000404072_ccs-rf | oil | ELC | 0.4641 | 1365 | 34.2 | 3.75 | 0.84455 | ep_oil_combined_cycle_G100000404072 | 1 | 20 | ele | ep_oil_combined_cycle_G100000404097_ccs-rf | ccs retrofit of -- Sakai Port power station_3 | GW | TWh | daynite | no
ep_oil_combined_cycle_G100000404073_ccs-rf | oil | ELC | 0.4998 | 1365 | 34.2 | 3.75 | 0.84455 | ep_oil_combined_cycle_G100000404073 | 1 | 20 | ele | ep_oil_combined_cycle_G100000404098_ccs-rf | ccs retrofit of -- Sakai Port power station_4 | GW | TWh | daynite | no
ep_oil_combined_cycle_G100000404074_ccs-rf | oil | ELC | 0.4998 | 1365 | 34.2 | 3.75 | 0.84455 | ep_oil_combined_cycle_G100000404074 | 1 | 20 | ele | ep_oil_combined_cycle_G100000404099_ccs-rf | ccs retrofit of -- Sakai Port power station_5 | GW | TWh | daynite | no
ep_oil_combined_cycle_G100000404075_ccs-rf | oil | ELC | 0.4641 | 1365 | 34.2 | 3.75 | 0.84455 | ep_oil_combined_cycle_G100000404075 | 1 | 20 | ele | ep_oil_combined_cycle_G100000404100_ccs-rf | ccs retrofit of -- Senboku Natural Gas power plant_1 | GW | TWh | daynite | no
ep_oil_combined_cycle_G100000404076_ccs-rf | oil | ELC | 0.4641 | 1365 | 34.2 | 3.75 | 0.84455 | ep_oil_combined_cycle_G100000404076 | 1 | 20 | ele | ep_oil_combined_cycle_G100000404101_ccs-rf | ccs retrofit of -- Senboku Natural Gas power plant_2 | GW | TWh | daynite | no
ep_oil_combined_cycle_G100000404077_ccs-rf | oil | ELC | 0.4998 | 1365 | 34.2 | 3.75 | 0.84455 | ep_oil_combined_cycle_G100000404077 | 1 | 20 | ele | ep_oil_combined_cycle_G100000404102_ccs-rf | ccs retrofit of -- Senboku Natural Gas power plant_3 | GW | TWh | daynite | no
ep_oil_combined_cycle_G100000404078_ccs-rf | oil | ELC | 0.4284 | 1365 | 34.2 | 3.75 | 0.84455 | ep_oil_combined_cycle_G100000404078 | 1 | 20 | ele | ep_oil_combined_cycle_G100000404103_ccs-rf | ccs retrofit of -- Senboku Natural Gas power plant_4 | GW | TWh | daynite | no
ep_oil_combined_cycle_G100000404079_ccs-rf | oil | ELC | 0.4284 | 1365 | 34.2 | 3.75 | 0.84455 | ep_oil_combined_cycle_G100000404079 | 1 | 20 | ele | ep_oil_combined_cycle_G100000404104_ccs-rf | ccs retrofit of -- Sendai Tohoku power station_4 | GW | TWh | daynite | no
ep_oil_combined_cycle_G100000404080_ccs-rf | oil | ELC | 0.4284 | 1365 | 34.2 | 3.75 | 0.84455 | ep_oil_combined_cycle_G100000404080 | 1 | 20 | ele | ep_oil_combined_cycle_G100000404105_ccs-rf | ccs retrofit of -- Shin Sendai thermal power station_3-1 | GW | TWh | daynite | no
ep_oil_combined_cycle_G100000404081_ccs-rf | oil | ELC | 0.44625 | 1365 | 34.2 | 3.75 | 0.84455 | ep_oil_combined_cycle_G100000404081 | 1 | 20 | ele | ep_oil_combined_cycle_G100000404106_ccs-rf | ccs retrofit of -- Shin Sendai thermal power station_3-2 | GW | TWh | daynite | no
ep_oil_combined_cycle_G100000404082_ccs-rf | oil | ELC | 0.4284 | 1365 | 34.2 | 3.75 | 0.84455 | ep_oil_combined_cycle_G100000404082 | 1 | 20 | ele | ep_oil_combined_cycle_G100000404107_ccs-rf | ccs retrofit of -- Shinagawa thermal power station_1-1 | GW | TWh | daynite | no
ep_oil_combined_cycle_G100000404083_ccs-rf | oil | ELC | 0.4284 | 1365 | 34.2 | 3.75 | 0.84455 | ep_oil_combined_cycle_G100000404083 | 1 | 20 | ele | ep_oil_combined_cycle_G100000404108_ccs-rf | ccs retrofit of -- Shinagawa thermal power station_1-2 | GW | TWh | daynite | no
ep_oil_combined_cycle_G100000404084_ccs-rf | oil | ELC | 0.4284 | 1365 | 34.2 | 3.75 | 0.84455 | ep_oil_combined_cycle_G100000404084 | 1 | 20 | ele | ep_oil_combined_cycle_G100000404109_ccs-rf | ccs retrofit of -- Shinagawa thermal power station_1-3 | GW | TWh | daynite | no
ep_oil_combined_cycle_G100000404085_ccs-rf | oil | ELC | 0.4284 | 1365 | 34.2 | 3.75 | 0.84455 | ep_oil_combined_cycle_G100000404085 | 1 | 20 | ele | ep_oil_combined_cycle_G100000404115_ccs-rf | ccs retrofit of -- Tokyo Gas Bay power station_1 | GW | TWh | daynite | no
ep_oil_combined_cycle_G100000404086_ccs-rf | oil | ELC | 0.4284 | 1365 | 34.2 | 3.75 | 0.84455 | ep_oil_combined_cycle_G100000404086 | 1 | 20 | ele | ep_oil_combined_cycle_G100000404116_ccs-rf | ccs retrofit of -- Torishima Energy Center_1 | GW | TWh | daynite | no
ep_oil_combined_cycle_G100000404087_ccs-rf | oil | ELC | 0.4284 | 1365 | 34.2 | 3.75 | 0.84455 | ep_oil_combined_cycle_G100000404087 | 1 | 20 | ele | ep_oil_combined_cycle_G100000404120_ccs-rf | ccs retrofit of -- Yanai power station_1-1 | GW | TWh | daynite | no
ep_oil_combined_cycle_G100000404088_ccs-rf | oil | ELC | 0.4284 | 1365 | 34.2 | 3.75 | 0.84455 | ep_oil_combined_cycle_G100000404088 | 1 | 20 | ele | ep_oil_combined_cycle_G100000404121_ccs-rf | ccs retrofit of -- Yanai power station_1-2 | GW | TWh | daynite | no
ep_oil_combined_cycle_G100000404089_ccs-rf | oil | ELC | 0.4284 | 1365 | 34.2 | 3.75 | 0.84455 | ep_oil_combined_cycle_G100000404089 | 1 | 20 | ele | ep_oil_combined_cycle_G100000404122_ccs-rf | ccs retrofit of -- Yanai power station_1-3 | GW | TWh | daynite | no
ep_oil_combined_cycle_G100000404090_ccs-rf | oil | ELC | 0.4284 | 1365 | 34.2 | 3.75 | 0.84455 | ep_oil_combined_cycle_G100000404090 | 1 | 20 | ele | ep_oil_combined_cycle_G100000404123_ccs-rf | ccs retrofit of -- Yanai power station_1-4 | GW | TWh | daynite | no
ep_oil_combined_cycle_G100000404091_ccs-rf | oil | ELC | 0.4998 | 1365 | 34.2 | 3.75 | 0.84455 | ep_oil_combined_cycle_G100000404091 | 1 | 20 | ele | ep_oil_combined_cycle_G100000404124_ccs-rf | ccs retrofit of -- Yanai power station_1-5 | GW | TWh | daynite | no
ep_oil_combined_cycle_G100000404092_ccs-rf | oil | ELC | 0.44625 | 1365 | 34.2 | 3.75 | 0.84455 | ep_oil_combined_cycle_G100000404092 | 1 | 20 | ele | ep_oil_combined_cycle_G100000404125_ccs-rf | ccs retrofit of -- Yanai power station_1-6 | GW | TWh | daynite | no
ep_oil_combined_cycle_G100000404093_ccs-rf | oil | ELC | 0.48195 | 1365 | 34.2 | 3.75 | 0.84455 | ep_oil_combined_cycle_G100000404093 | 1 | 20 | ele | ep_oil_combined_cycle_G100000404126_ccs-rf | ccs retrofit of -- Yanai power station_2-1 | GW | TWh | daynite | no
ep_oil_combined_cycle_G100000404095_ccs-rf | oil | ELC | 0.4641 | 1365 | 34.2 | 3.75 | 0.84455 | ep_oil_combined_cycle_G100000404095 | 1 | 20 | ele | ep_oil_combined_cycle_G100000404127_ccs-rf | ccs retrofit of -- Yanai power station_2-2 | GW | TWh | daynite | no
ep_oil_combined_cycle_G100000404096_ccs-rf | oil | ELC | 0.4641 | 1365 | 34.2 | 3.75 | 0.84455 | ep_oil_combined_cycle_G100000404096 | 1 | 20 | ele | ep_oil_combined_cycle_G100000404128_ccs-rf | ccs retrofit of -- Yanai power station_2-3 | GW | TWh | daynite | no
ep_oil_combined_cycle_G100000404097_ccs-rf | oil | ELC | 0.4641 | 1365 | 34.2 | 3.75 | 0.84455 | ep_oil_combined_cycle_G100000404097 | 1 | 20 | ele | ep_oil_combined_cycle_G100000404129_ccs-rf | ccs retrofit of -- Yanai power station_2-4 | GW | TWh | daynite | no
ep_oil_combined_cycle_G100000404098_ccs-rf | oil | ELC | 0.4641 | 1365 | 34.2 | 3.75 | 0.84455 | ep_oil_combined_cycle_G100000404098 | 1 | 20 | ele | ep_oil_combined_cycle_G100000404130_ccs-rf | ccs retrofit of -- Yokkaichi thermal power station_4-1 | GW | TWh | daynite | no
ep_oil_combined_cycle_G100000404099_ccs-rf | oil | ELC | 0.4641 | 1365 | 34.2 | 3.75 | 0.84455 | ep_oil_combined_cycle_G100000404099 | 1 | 20 | ele | ep_oil_combined_cycle_G100000404131_ccs-rf | ccs retrofit of -- Yokkaichi thermal power station_4-2 | GW | TWh | daynite | no
ep_oil_combined_cycle_G100000404100_ccs-rf | oil | ELC | 0.44625 | 1365 | 34.2 | 3.75 | 0.84455 | ep_oil_combined_cycle_G100000404100 | 1 | 20 | ele | ep_oil_combined_cycle_G100000404132_ccs-rf | ccs retrofit of -- Yokkaichi thermal power station_4-3 | GW | TWh | daynite | no
ep_oil_combined_cycle_G100000404101_ccs-rf | oil | ELC | 0.44625 | 1365 | 34.2 | 3.75 | 0.84455 | ep_oil_combined_cycle_G100000404101 | 1 | 20 | ele | ep_oil_combined_cycle_G100000404133_ccs-rf | ccs retrofit of -- Yokkaichi thermal power station_4-4 | GW | TWh | daynite | no
ep_oil_combined_cycle_G100000404102_ccs-rf | oil | ELC | 0.44625 | 1365 | 34.2 | 3.75 | 0.84455 | ep_oil_combined_cycle_G100000404102 | 1 | 20 | ele | ep_oil_combined_cycle_G100000404134_ccs-rf | ccs retrofit of -- Yokkaichi thermal power station_4-5 | GW | TWh | daynite | no
ep_oil_combined_cycle_G100000404103_ccs-rf | oil | ELC | 0.44625 | 1365 | 34.2 | 3.75 | 0.84455 | ep_oil_combined_cycle_G100000404103 | 1 | 20 | ele | ep_oil_combined_cycle_G100000404137_ccs-rf | ccs retrofit of -- Yokohama thermal power station_7-1 | GW | TWh | daynite | no
ep_oil_combined_cycle_G100000404104_ccs-rf | oil | ELC | 0.4641 | 1365 | 34.2 | 3.75 | 0.84455 | ep_oil_combined_cycle_G100000404104 | 1 | 20 | ele | ep_oil_combined_cycle_G100000404138_ccs-rf | ccs retrofit of -- Yokohama thermal power station_7-2 | GW | TWh | daynite | no
ep_oil_combined_cycle_G100000404105_ccs-rf | oil | ELC | 0.4998 | 1365 | 34.2 | 3.75 | 0.84455 | ep_oil_combined_cycle_G100000404105 | 1 | 20 | ele | ep_oil_combined_cycle_G100000404139_ccs-rf | ccs retrofit of -- Yokohama thermal power station_7-3 | GW | TWh | daynite | no
ep_oil_combined_cycle_G100000404106_ccs-rf | oil | ELC | 0.4998 | 1365 | 34.2 | 3.75 | 0.84455 | ep_oil_combined_cycle_G100000404106 | 1 | 20 | ele | ep_oil_combined_cycle_G100000404140_ccs-rf | ccs retrofit of -- Yokohama thermal power station_7-4 | GW | TWh | daynite | no
ep_oil_combined_cycle_G100000404107_ccs-rf | oil | ELC | 0.4641 | 1365 | 34.2 | 3.75 | 0.84455 | ep_oil_combined_cycle_G100000404107 | 1 | 20 | ele | ep_oil_combined_cycle_G100000404141_ccs-rf | ccs retrofit of -- Yokohama thermal power station_8-1 | GW | TWh | daynite | no
ep_oil_combined_cycle_G100000404108_ccs-rf | oil | ELC | 0.4641 | 1365 | 34.2 | 3.75 | 0.84455 | ep_oil_combined_cycle_G100000404108 | 1 | 20 | ele | ep_oil_combined_cycle_G100000404142_ccs-rf | ccs retrofit of -- Yokohama thermal power station_8-2 | GW | TWh | daynite | no
ep_oil_combined_cycle_G100000404109_ccs-rf | oil | ELC | 0.4641 | 1365 | 34.2 | 3.75 | 0.84455 | ep_oil_combined_cycle_G100000404109 | 1 | 20 | ele | ep_oil_combined_cycle_G100000404143_ccs-rf | ccs retrofit of -- Yokohama thermal power station_8-3 | GW | TWh | daynite | no
ep_oil_combined_cycle_G100000404115_ccs-rf | oil | ELC | 0.44625 | 1365 | 34.2 | 3.75 | 0.84455 | ep_oil_combined_cycle_G100000404115 | 1 | 20 | ele | ep_oil_combined_cycle_G100000404144_ccs-rf | ccs retrofit of -- Yokohama thermal power station_8-4 | GW | TWh | daynite | no
ep_oil_combined_cycle_G100000404116_ccs-rf | oil | ELC | 0.44625 | 1365 | 34.2 | 3.75 | 0.84455 | ep_oil_combined_cycle_G100000404116 | 1 | 20 | ele | ep_oil_combined_cycle_G100000404145_ccs-rf | ccs retrofit of -- Yoshinoura thermal power plant_1 | GW | TWh | daynite | no
ep_oil_combined_cycle_G100000404120_ccs-rf | oil | ELC | 0.4284 | 1365 | 34.2 | 3.75 | 0.84455 | ep_oil_combined_cycle_G100000404120 | 1 | 20 | ele | ep_oil_combined_cycle_G100000404146_ccs-rf | ccs retrofit of -- Yoshinoura thermal power plant_2 | GW | TWh | daynite | no
ep_oil_combined_cycle_G100000404121_ccs-rf | oil | ELC | 0.4284 | 1365 | 34.2 | 3.75 | 0.84455 | ep_oil_combined_cycle_G100000404121 | 1 | 20 | ele | ep_oil_combined_cycle_G100000406295_ccs-rf | ccs retrofit of -- Kawatetsu Chiba Clean power station_1 | GW | TWh | daynite | no
ep_oil_combined_cycle_G100000404122_ccs-rf | oil | ELC | 0.4284 | 1365 | 34.2 | 3.75 | 0.84455 | ep_oil_combined_cycle_G100000404122 | 1 | 20 | ele | ep_oil_combined_cycle_G100000410053_ccs-rf | ccs retrofit of -- Shin-Minato power station_1 | GW | TWh | daynite | no
ep_oil_combined_cycle_G100000404123_ccs-rf | oil | ELC | 0.4284 | 1365 | 34.2 | 3.75 | 0.84455 | ep_oil_combined_cycle_G100000404123 | 1 | 20 | ele | ep_oil_combined_cycle_G100000410054_ccs-rf | ccs retrofit of -- Tokyo Gas Yokosuka power station_1 | GW | TWh | daynite | no
ep_oil_combined_cycle_G100000404124_ccs-rf | oil | ELC | 0.4284 | 1365 | 34.2 | 3.75 | 0.84455 | ep_oil_combined_cycle_G100000404124 | 1 | 20 | ele | ep_oil_combined_cycle_G100000410058_ccs-rf | ccs retrofit of -- Niigata thermal power station_5 | GW | TWh | daynite | no
ep_oil_combined_cycle_G100000404125_ccs-rf | oil | ELC | 0.4284 | 1365 | 34.2 | 3.75 | 0.84455 | ep_oil_combined_cycle_G100000404125 | 1 | 20 | ele | ep_oil_combined_cycle_G100000410059_ccs-rf | ccs retrofit of -- Kashima South Joint power station_1 | GW | TWh | daynite | no
ep_oil_combined_cycle_G100000404126_ccs-rf | oil | ELC | 0.4284 | 1365 | 34.2 | 3.75 | 0.84455 | ep_oil_combined_cycle_G100000404126 | 1 | 20 | ele | ep_oil_combined_cycle_G100000410060_ccs-rf | ccs retrofit of -- JFE Steel West power station_4 | GW | TWh | daynite | no
ep_oil_combined_cycle_G100000404127_ccs-rf | oil | ELC | 0.4284 | 1365 | 34.2 | 3.75 | 0.84455 | ep_oil_combined_cycle_G100000404127 | 1 | 20 | ele | ep_oil_combined_cycle_G100000412592_ccs-rf | ccs retrofit of -- Fukuyama Joint power station_2 | GW | TWh | daynite | no
ep_oil_combined_cycle_G100000404128_ccs-rf | oil | ELC | 0.4284 | 1365 | 34.2 | 3.75 | 0.84455 | ep_oil_combined_cycle_G100000404128 | 1 | 20 | ele | ep_oil_combined_cycle_G100000412593_ccs-rf | ccs retrofit of -- Fukuyama Joint power station_1 | GW | TWh | daynite | no
ep_oil_combined_cycle_G100000404129_ccs-rf | oil | ELC | 0.4284 | 1365 | 34.2 | 3.75 | 0.84455 | ep_oil_combined_cycle_G100000404129 | 1 | 20 | ele | ep_oil_combined_cycle_G100000412638_ccs-rf | ccs retrofit of -- Wakayama Joint power station_CC1 | GW | TWh | daynite | no
ep_oil_combined_cycle_G100000404130_ccs-rf | oil | ELC | 0.36592 | 1365 | 34.2 | 3.75 | 0.84455 | ep_oil_combined_cycle_G100000404130 | 1 | 20 | ele | ep_oil_combined_cycle_G100000412640_ccs-rf | ccs retrofit of -- Toyama Shinko power station_CC 1 | GW | TWh | daynite | no
ep_oil_combined_cycle_G100000404131_ccs-rf | oil | ELC | 0.36592 | 1365 | 34.2 | 3.75 | 0.84455 | ep_oil_combined_cycle_G100000404131 | 1 | 20 | ele | ep_oil_combined_cycle_G100000412666_ccs-rf | ccs retrofit of -- Oita Co-operative power plant_CC1 | GW | TWh | daynite | no
ep_oil_combined_cycle_G100000404132_ccs-rf | oil | ELC | 0.36592 | 1365 | 34.2 | 3.75 | 0.84455 | ep_oil_combined_cycle_G100000404132 | 1 | 20 | ele | ep_oil_combined_cycle_G100000412668_ccs-rf | ccs retrofit of -- Negishi Refinery power station_1 | GW | TWh | daynite | no
ep_oil_combined_cycle_G100000404133_ccs-rf | oil | ELC | 0.36592 | 1365 | 34.2 | 3.75 | 0.84455 | ep_oil_combined_cycle_G100000404133 | 1 | 20 | ele | ep_oil_combined_cycle_G100000412671_ccs-rf | ccs retrofit of -- Mizue Thermal power plant_1 | GW | TWh | daynite | no
ep_oil_combined_cycle_G100000404134_ccs-rf | oil | ELC | 0.36592 | 1365 | 34.2 | 3.75 | 0.84455 | ep_oil_combined_cycle_G100000404134 | 1 | 20 | ele | ep_oil_combined_cycle_G100000412677_ccs-rf | ccs retrofit of -- Kurashiki Joint power station_1New | GW | TWh | daynite | no
ep_oil_combined_cycle_G100000404137_ccs-rf | oil | ELC | 0.44625 | 1365 | 34.2 | 3.75 | 0.84455 | ep_oil_combined_cycle_G100000404137 | 1 | 20 | ele | ep_oil_combined_cycle_G100000412679_ccs-rf | ccs retrofit of -- Kimitsu power station_6 | GW | TWh | daynite | no
ep_oil_combined_cycle_G100000404138_ccs-rf | oil | ELC | 0.44625 | 1365 | 34.2 | 3.75 | 0.84455 | ep_oil_combined_cycle_G100000404138 | 1 | 20 | ele | ep_oil_combined_cycle_G100000412680_ccs-rf | ccs retrofit of -- Kimitsu power station_5 | GW | TWh | daynite | no
ep_oil_combined_cycle_G100000404139_ccs-rf | oil | ELC | 0.44625 | 1365 | 34.2 | 3.75 | 0.84455 | ep_oil_combined_cycle_G100000404139 | 1 | 20 | ele | ep_oil_combined_cycle_G100000412690_ccs-rf | ccs retrofit of -- Kashima Kyodo power station_5 | GW | TWh | daynite | no
ep_oil_combined_cycle_G100000404140_ccs-rf | oil | ELC | 0.44625 | 1365 | 34.2 | 3.75 | 0.84455 | ep_oil_combined_cycle_G100000404140 | 1 | 20 | ele | ep_oil_combined_cycle_ccs-rf | ccs retrofit of -- Aggregated Plant | GW | TWh | daynite | no
ep_oil_combined_cycle_G100000404141_ccs-rf | oil | ELC | 0.44625 | 1365 | 34.2 | 3.75 | 0.84455 | ep_oil_combined_cycle_G100000404141 | 1 | 20 | ele | ep_oil_gas_turbine_G100000403978_ccs-rf | ccs retrofit of -- Hachinohe thermal power station_5 | GW | TWh | daynite | no
ep_oil_combined_cycle_G100000404142_ccs-rf | oil | ELC | 0.44625 | 1365 | 34.2 | 3.75 | 0.84455 | ep_oil_combined_cycle_G100000404142 | 1 | 20 | ele | ep_oil_gas_turbine_G100000410057_ccs-rf | ccs retrofit of -- Niihama Kita thermal power station_1 | GW | TWh | daynite | no
ep_oil_combined_cycle_G100000404143_ccs-rf | oil | ELC | 0.44625 | 1365 | 34.2 | 3.75 | 0.84455 | ep_oil_combined_cycle_G100000404143 | 1 | 20 | ele | ep_oil_gas_turbine_G100000412659_ccs-rf | ccs retrofit of -- Rinkai power station_1 | GW | TWh | daynite | no
ep_oil_combined_cycle_G100000404144_ccs-rf | oil | ELC | 0.44625 | 1365 | 34.2 | 3.75 | 0.84455 | ep_oil_combined_cycle_G100000404144 | 1 | 20 | ele | ep_oil_gas_turbine_G100000412663_ccs-rf | ccs retrofit of -- Onbetsu power station_1 | GW | TWh | daynite | no
ep_oil_combined_cycle_G100000404145_ccs-rf | oil | ELC | 0.48195 | 1365 | 34.2 | 3.75 | 0.84455 | ep_oil_combined_cycle_G100000404145 | 1 | 20 | ele | ep_oil_gas_turbine_G100000412672_ccs-rf | ccs retrofit of -- Makiminato Thermal power plant_1 | GW | TWh | daynite | no
ep_oil_combined_cycle_G100000404146_ccs-rf | oil | ELC | 0.48195 | 1365 | 34.2 | 3.75 | 0.84455 | ep_oil_combined_cycle_G100000404146 | 1 | 20 | ele | ep_oil_internal_combustion_G100000412651_ccs-rf | ccs retrofit of -- Sodegaura Green power station_1 | GW | TWh | daynite | no
ep_oil_combined_cycle_G100000406295_ccs-rf | oil | ELC | 0.4641 | 1365 | 34.2 | 3.75 | 0.84455 | ep_oil_combined_cycle_G100000406295 | 1 | 20 | ele | ep_oil_internal_combustion_G100000412697_ccs-rf | ccs retrofit of -- Joetsu Green power station_1 | GW | TWh | daynite | no
ep_oil_combined_cycle_G100000410053_ccs-rf | oil | ELC | 0.44625 | 1365 | 34.2 | 3.75 | 0.84455 | ep_oil_combined_cycle_G100000410053 | 1 | 20 | ele | ep_oil_internal_combustion_G100000414338_ccs-rf | ccs retrofit of -- Naka green power station_1 | GW | TWh | daynite | no
ep_oil_combined_cycle_G100000410054_ccs-rf | oil | ELC | 0.44625 | 1365 | 34.2 | 3.75 | 0.84455 | ep_oil_combined_cycle_G100000410054 | 1 | 20 | ele | ep_oil_steam_turbine_G100000403929_ccs-rf | ccs retrofit of -- Anegasaki thermal power station_5 | GW | TWh | daynite | no
ep_oil_combined_cycle_G100000410058_ccs-rf | oil | ELC | 0.48195 | 1365 | 34.2 | 3.75 | 0.84455 | ep_oil_combined_cycle_G100000410058 | 1 | 20 | ele | ep_oil_steam_turbine_G100000403930_ccs-rf | ccs retrofit of -- Anegasaki thermal power station_6 | GW | TWh | daynite | no
ep_oil_combined_cycle_G100000410059_ccs-rf | oil | ELC | 0.48195 | 1365 | 34.2 | 3.75 | 0.84455 | ep_oil_combined_cycle_G100000410059 | 1 | 20 | ele | ep_oil_steam_turbine_G100000403985_ccs-rf | ccs retrofit of -- Higashi Niigata thermal power station_1 | GW | TWh | daynite | no
ep_oil_combined_cycle_G100000410060_ccs-rf | oil | ELC | 0.48195 | 1365 | 34.2 | 3.75 | 0.84455 | ep_oil_combined_cycle_G100000410060 | 1 | 20 | ele | ep_oil_steam_turbine_G100000403986_ccs-rf | ccs retrofit of -- Higashi Niigata thermal power station_2 | GW | TWh | daynite | no
ep_oil_combined_cycle_G100000412592_ccs-rf | oil | ELC | 0.48195 | 1365 | 34.2 | 3.75 | 0.84455 | ep_oil_combined_cycle_G100000412592 | 1 | 20 | ele | ep_oil_steam_turbine_G100000403991_ccs-rf | ccs retrofit of -- Higashi-Ohgishima thermal power station_1 | GW | TWh | daynite | no
ep_oil_combined_cycle_G100000412593_ccs-rf | oil | ELC | 0.4284 | 1365 | 34.2 | 3.75 | 0.84455 | ep_oil_combined_cycle_G100000412593 | 1 | 20 | ele | ep_oil_steam_turbine_G100000403992_ccs-rf | ccs retrofit of -- Higashi-Ohgishima thermal power station_2 | GW | TWh | daynite | no
ep_oil_combined_cycle_G100000412638_ccs-rf | oil | ELC | 0.30345 | 1365 | 34.2 | 3.75 | 0.84455 | ep_oil_combined_cycle_G100000412638 | 1 | 20 | ele | ep_oil_steam_turbine_G100000404019_ccs-rf | ccs retrofit of -- Kawagoe thermal power station_1 | GW | TWh | daynite | no
ep_oil_combined_cycle_G100000412640_ccs-rf | oil | ELC | 0.4998 | 1365 | 34.2 | 3.75 | 0.84455 | ep_oil_combined_cycle_G100000412640 | 1 | 20 | ele | ep_oil_steam_turbine_G100000404020_ccs-rf | ccs retrofit of -- Kawagoe thermal power station_2 | GW | TWh | daynite | no
ep_oil_combined_cycle_G100000412666_ccs-rf | oil | ELC | 0.48195 | 1365 | 34.2 | 3.75 | 0.84455 | ep_oil_combined_cycle_G100000412666 | 1 | 20 | ele | ep_oil_steam_turbine_G100000404048_ccs-rf | ccs retrofit of -- Shin Kokura thermal power station_3 | GW | TWh | daynite | no
ep_oil_combined_cycle_G100000412668_ccs-rf | oil | ELC | 0.4641 | 1365 | 34.2 | 3.75 | 0.84455 | ep_oil_combined_cycle_G100000412668 | 1 | 20 | ele | ep_oil_steam_turbine_G100000404050_ccs-rf | ccs retrofit of -- Shin Kokura thermal power station_5 | GW | TWh | daynite | no
ep_oil_combined_cycle_G100000412671_ccs-rf | oil | ELC | 0.44625 | 1365 | 34.2 | 3.75 | 0.84455 | ep_oil_combined_cycle_G100000412671 | 1 | 20 | ele | ep_oil_steam_turbine_G100000404051_ccs-rf | ccs retrofit of -- Minami Yokohama thermal power station_1 | GW | TWh | daynite | no
ep_oil_combined_cycle_G100000412677_ccs-rf | oil | ELC | 0.4284 | 1365 | 34.2 | 3.75 | 0.84455 | ep_oil_combined_cycle_G100000412677 | 1 | 20 | ele | ep_oil_steam_turbine_G100000404052_ccs-rf | ccs retrofit of -- Minami Yokohama thermal power station_2 | GW | TWh | daynite | no
ep_oil_combined_cycle_G100000412679_ccs-rf | oil | ELC | 0.48195 | 1365 | 34.2 | 3.75 | 0.84455 | ep_oil_combined_cycle_G100000412679 | 1 | 20 | ele | ep_oil_steam_turbine_G100000404053_ccs-rf | ccs retrofit of -- Minami Yokohama thermal power station_3 | GW | TWh | daynite | no
ep_oil_combined_cycle_G100000412680_ccs-rf | oil | ELC | 0.44625 | 1365 | 34.2 | 3.75 | 0.84455 | ep_oil_combined_cycle_G100000412680 | 1 | 20 | ele | ep_oil_steam_turbine_G100000404055_ccs-rf | ccs retrofit of -- Mizushima power plant_3 | GW | TWh | daynite | no
ep_oil_combined_cycle_G100000412690_ccs-rf | oil | ELC | 0.48195 | 1365 | 34.2 | 3.75 | 0.84455 | ep_oil_combined_cycle_G100000412690 | 1 | 20 | ele | ep_oil_steam_turbine_G100000404059_ccs-rf | ccs retrofit of -- Nanko power station_1 | GW | TWh | daynite | no
ep_oil_combined_cycle_ccs-rf | oil | ELC | 0.4284 | 1365 | 34.2 | 3.75 | 0.84455 | ep_oil_combined_cycle | 1 | 20 | ele | ep_oil_steam_turbine_G100000404060_ccs-rf | ccs retrofit of -- Nanko power station_2 | GW | TWh | daynite | no
ep_oil_gas_turbine_G100000403978_ccs-rf | oil | ELC | 0.27667 | 1365 | 34.2 | 3.75 | 0.84455 | ep_oil_gas_turbine_G100000403978 | 1 | 20 | ele | ep_oil_steam_turbine_G100000404061_ccs-rf | ccs retrofit of -- Nanko power station_3 | GW | TWh | daynite | no
ep_oil_gas_turbine_G100000410057_ccs-rf | oil | ELC | 0.27667 | 1365 | 34.2 | 3.75 | 0.84455 | ep_oil_gas_turbine_G100000410057 | 1 | 20 | ele | ep_oil_steam_turbine_G100000404094_ccs-rf | ccs retrofit of -- Sakaide power station_4 | GW | TWh | daynite | no
ep_oil_gas_turbine_G100000412659_ccs-rf | oil | ELC | 0.2499 | 1365 | 34.2 | 3.75 | 0.84455 | ep_oil_gas_turbine_G100000412659 | 1 | 20 | ele | ep_oil_steam_turbine_G100000404110_ccs-rf | ccs retrofit of -- Sodegaura thermal power station_1 | GW | TWh | daynite | no
ep_oil_gas_turbine_G100000412663_ccs-rf | oil | ELC | 0.19635 | 1365 | 34.2 | 3.75 | 0.84455 | ep_oil_gas_turbine_G100000412663 | 1 | 20 | ele | ep_oil_steam_turbine_G100000404111_ccs-rf | ccs retrofit of -- Sodegaura thermal power station_2 | GW | TWh | daynite | no
ep_oil_gas_turbine_G100000412672_ccs-rf | oil | ELC | 0.26775 | 1365 | 34.2 | 3.75 | 0.84455 | ep_oil_gas_turbine_G100000412672 | 1 | 20 | ele | ep_oil_steam_turbine_G100000404112_ccs-rf | ccs retrofit of -- Sodegaura thermal power station_3 | GW | TWh | daynite | no
ep_oil_internal_combustion_G100000412651_ccs-rf | oil | ELC | 0.31237 | 1365 | 34.2 | 3.75 | 0.84455 | ep_oil_internal_combustion_G100000412651 | 1 | 20 | ele | ep_oil_steam_turbine_G100000404113_ccs-rf | ccs retrofit of -- Sodegaura thermal power station_4 | GW | TWh | daynite | no
ep_oil_internal_combustion_G100000412697_ccs-rf | oil | ELC | 0.31237 | 1365 | 34.2 | 3.75 | 0.84455 | ep_oil_internal_combustion_G100000412697 | 1 | 20 | ele | ep_oil_steam_turbine_G100000404114_ccs-rf | ccs retrofit of -- Tamashima power station_1 | GW | TWh | daynite | no
ep_oil_internal_combustion_G100000414338_ccs-rf | oil | ELC | 0.31684 | 1365 | 34.2 | 3.75 | 0.84455 | ep_oil_internal_combustion_G100000414338 | 1 | 20 | ele | ep_oil_steam_turbine_G100000404117_ccs-rf | ccs retrofit of -- Toyama Shinko power station_1 | GW | TWh | daynite | no
ep_oil_steam_turbine_G100000403929_ccs-rf | oil | ELC | 0.2856 | 1365 | 34.2 | 3.75 | 0.84455 | ep_oil_steam_turbine_G100000403929 | 1 | 20 | ele | ep_oil_steam_turbine_G100000410056_ccs-rf | ccs retrofit of -- Tobata power station_2 | GW | TWh | daynite | no
ep_oil_steam_turbine_G100000403930_ccs-rf | oil | ELC | 0.2856 | 1365 | 34.2 | 3.75 | 0.84455 | ep_oil_steam_turbine_G100000403930 | 1 | 20 | ele | ep_oil_steam_turbine_G100000410061_ccs-rf | ccs retrofit of -- JFE Steel West power station_3 | GW | TWh | daynite | no
ep_oil_steam_turbine_G100000403985_ccs-rf | oil | ELC | 0.2856 | 1365 | 34.2 | 3.75 | 0.84455 | ep_oil_steam_turbine_G100000403985 | 1 | 20 | ele | ep_oil_steam_turbine_G100000412589_ccs-rf | ccs retrofit of -- Fukuyama Joint power station_6 | GW | TWh | daynite | no
ep_oil_steam_turbine_G100000403986_ccs-rf | oil | ELC | 0.29452 | 1365 | 34.2 | 3.75 | 0.84455 | ep_oil_steam_turbine_G100000403986 | 1 | 20 | ele | ep_oil_steam_turbine_G100000412590_ccs-rf | ccs retrofit of -- Fukuyama Joint power station_5 | GW | TWh | daynite | no
ep_oil_steam_turbine_G100000403991_ccs-rf | oil | ELC | 0.29452 | 1365 | 34.2 | 3.75 | 0.84455 | ep_oil_steam_turbine_G100000403991 | 1 | 20 | ele | ep_oil_steam_turbine_G100000412591_ccs-rf | ccs retrofit of -- Fukuyama Joint power station_4 | GW | TWh | daynite | no
ep_oil_steam_turbine_G100000403992_ccs-rf | oil | ELC | 0.30345 | 1365 | 34.2 | 3.75 | 0.84455 | ep_oil_steam_turbine_G100000403992 | 1 | 20 | ele | ep_oil_steam_turbine_G100000412594_ccs-rf | ccs retrofit of -- Fukui Thermal power station_Mikuni Unit 1 | GW | TWh | daynite | no
ep_oil_steam_turbine_G100000404019_ccs-rf | oil | ELC | 0.29452 | 1365 | 34.2 | 3.75 | 0.84455 | ep_oil_steam_turbine_G100000404019 | 1 | 20 | ele | ep_oil_steam_turbine_G100000412595_ccs-rf | ccs retrofit of -- Date power station_2 | GW | TWh | daynite | no
ep_oil_steam_turbine_G100000404020_ccs-rf | oil | ELC | 0.29452 | 1365 | 34.2 | 3.75 | 0.84455 | ep_oil_steam_turbine_G100000404020 | 1 | 20 | ele | ep_oil_steam_turbine_G100000412596_ccs-rf | ccs retrofit of -- Date power station_1 | GW | TWh | daynite | no
ep_oil_steam_turbine_G100000404048_ccs-rf | oil | ELC | 0.2856 | 1365 | 34.2 | 3.75 | 0.84455 | ep_oil_steam_turbine_G100000404048 | 1 | 20 | ele | ep_oil_steam_turbine_G100000412598_ccs-rf | ccs retrofit of -- Buzen power station_1 | GW | TWh | daynite | no
ep_oil_steam_turbine_G100000404050_ccs-rf | oil | ELC | 0.29452 | 1365 | 34.2 | 3.75 | 0.84455 | ep_oil_steam_turbine_G100000404050 | 1 | 20 | ele | ep_oil_steam_turbine_G100000412599_ccs-rf | ccs retrofit of -- Atsumi Thermal power station_4 | GW | TWh | daynite | no
ep_oil_steam_turbine_G100000404051_ccs-rf | oil | ELC | 0.27667 | 1365 | 34.2 | 3.75 | 0.84455 | ep_oil_steam_turbine_G100000404051 | 1 | 20 | ele | ep_oil_steam_turbine_G100000412600__m_ccs-rf | ccs retrofit of -- Atsumi Thermal power station_3 | GW | TWh | daynite | no
ep_oil_steam_turbine_G100000404052_ccs-rf | oil | ELC | 0.27667 | 1365 | 34.2 | 3.75 | 0.84455 | ep_oil_steam_turbine_G100000404052 | 1 | 20 | ele | ep_oil_steam_turbine_G100000412601__m_ccs-rf | ccs retrofit of -- Anan power station_4 | GW | TWh | daynite | no
ep_oil_steam_turbine_G100000404053_ccs-rf | oil | ELC | 0.2856 | 1365 | 34.2 | 3.75 | 0.84455 | ep_oil_steam_turbine_G100000404053 | 1 | 20 | ele | ep_oil_steam_turbine_G100000412602_ccs-rf | ccs retrofit of -- Anan power station_3 | GW | TWh | daynite | no
ep_oil_steam_turbine_G100000404055_ccs-rf | oil | ELC | 0.31237 | 1365 | 34.2 | 3.75 | 0.84455 | ep_oil_steam_turbine_G100000404055 | 1 | 20 | ele | ep_oil_steam_turbine_G100000412603_ccs-rf | ccs retrofit of -- Ako power station_2 | GW | TWh | daynite | no
ep_oil_steam_turbine_G100000404059_ccs-rf | oil | ELC | 0.29452 | 1365 | 34.2 | 3.75 | 0.84455 | ep_oil_steam_turbine_G100000404059 | 1 | 20 | ele | ep_oil_steam_turbine_G100000412604_ccs-rf | ccs retrofit of -- Ako power station_1 | GW | TWh | daynite | no
ep_oil_steam_turbine_G100000404060_ccs-rf | oil | ELC | 0.30345 | 1365 | 34.2 | 3.75 | 0.84455 | ep_oil_steam_turbine_G100000404060 | 1 | 20 | ele | ep_oil_steam_turbine_G100000412636_ccs-rf | ccs retrofit of -- Yokkaichi Kasumi power station_1 | GW | TWh | daynite | no
ep_oil_steam_turbine_G100000404061_ccs-rf | oil | ELC | 0.30345 | 1365 | 34.2 | 3.75 | 0.84455 | ep_oil_steam_turbine_G100000404061 | 1 | 20 | ele | ep_oil_steam_turbine_G100000412637_ccs-rf | ccs retrofit of -- Wakayama Joint power station_1 | GW | TWh | daynite | no
ep_oil_steam_turbine_G100000404094_ccs-rf | oil | ELC | 0.31237 | 1365 | 34.2 | 3.75 | 0.84455 | ep_oil_steam_turbine_G100000404094 | 1 | 20 | ele | ep_oil_steam_turbine_G100000412639_ccs-rf | ccs retrofit of -- Toyama Thermal power station_1 | GW | TWh | daynite | no
ep_oil_steam_turbine_G100000404110_ccs-rf | oil | ELC | 0.2856 | 1365 | 34.2 | 3.75 | 0.84455 | ep_oil_steam_turbine_G100000404110 | 1 | 20 | ele | ep_oil_steam_turbine_G100000412641_ccs-rf | ccs retrofit of -- Toyama Shinko power station_2 | GW | TWh | daynite | no
ep_oil_steam_turbine_G100000404111_ccs-rf | oil | ELC | 0.2856 | 1365 | 34.2 | 3.75 | 0.84455 | ep_oil_steam_turbine_G100000404111 | 1 | 20 | ele | ep_oil_steam_turbine_G100000412642_ccs-rf | ccs retrofit of -- Tomakomai power station_1 | GW | TWh | daynite | no
ep_oil_steam_turbine_G100000404112_ccs-rf | oil | ELC | 0.2856 | 1365 | 34.2 | 3.75 | 0.84455 | ep_oil_steam_turbine_G100000404112 | 1 | 20 | ele | ep_oil_steam_turbine_G100000412643_ccs-rf | ccs retrofit of -- Tobata power station_6 | GW | TWh | daynite | no
ep_oil_steam_turbine_G100000404113_ccs-rf | oil | ELC | 0.2856 | 1365 | 34.2 | 3.75 | 0.84455 | ep_oil_steam_turbine_G100000404113 | 1 | 20 | ele | ep_oil_steam_turbine_G100000412644_ccs-rf | ccs retrofit of -- Tobata power station_5 | GW | TWh | daynite | no
ep_oil_steam_turbine_G100000404114_ccs-rf | oil | ELC | 0.31684 | 1365 | 34.2 | 3.75 | 0.84455 | ep_oil_steam_turbine_G100000404114 | 1 | 20 | ele | ep_oil_steam_turbine_G100000412645_ccs-rf | ccs retrofit of -- Tobata power station_4 | GW | TWh | daynite | no
ep_oil_steam_turbine_G100000404117_ccs-rf | oil | ELC | 0.26775 | 1365 | 34.2 | 3.75 | 0.84455 | ep_oil_steam_turbine_G100000404117 | 1 | 20 | ele | ep_oil_steam_turbine_G100000412646_ccs-rf | ccs retrofit of -- Tobata power station_3 | GW | TWh | daynite | no
ep_oil_steam_turbine_G100000410056_ccs-rf | oil | ELC | 0.26775 | 1365 | 34.2 | 3.75 | 0.84455 | ep_oil_steam_turbine_G100000410056 | 1 | 20 | ele | ep_oil_steam_turbine_G100000412649_ccs-rf | ccs retrofit of -- Tamashima power station_3 | GW | TWh | daynite | no
ep_oil_steam_turbine_G100000410061_ccs-rf | oil | ELC | 0.27667 | 1365 | 34.2 | 3.75 | 0.84455 | ep_oil_steam_turbine_G100000410061 | 1 | 20 | ele | ep_oil_steam_turbine_G100000412650_ccs-rf | ccs retrofit of -- Tamashima power station_2 | GW | TWh | daynite | no
ep_oil_steam_turbine_G100000412589_ccs-rf | oil | ELC | 0.26775 | 1365 | 34.2 | 3.75 | 0.84455 | ep_oil_steam_turbine_G100000412589 | 1 | 20 | ele | ep_oil_steam_turbine_G100000412652_ccs-rf | ccs retrofit of -- Shiriuchi power station_2 | GW | TWh | daynite | no
ep_oil_steam_turbine_G100000412590_ccs-rf | oil | ELC | 0.26775 | 1365 | 34.2 | 3.75 | 0.84455 | ep_oil_steam_turbine_G100000412590 | 1 | 20 | ele | ep_oil_steam_turbine_G100000412653_ccs-rf | ccs retrofit of -- Shiriuchi power station_1 | GW | TWh | daynite | no
ep_oil_steam_turbine_G100000412591_ccs-rf | oil | ELC | 0.25883 | 1365 | 34.2 | 3.75 | 0.84455 | ep_oil_steam_turbine_G100000412591 | 1 | 20 | ele | ep_oil_steam_turbine_G100000412656_ccs-rf | ccs retrofit of -- Sakaide power station_3 | GW | TWh | daynite | no
ep_oil_steam_turbine_G100000412594_ccs-rf | oil | ELC | 0.26775 | 1365 | 34.2 | 3.75 | 0.84455 | ep_oil_steam_turbine_G100000412594 | 1 | 20 | ele | ep_oil_steam_turbine_G100000412664_ccs-rf | ccs retrofit of -- Oita Co-operative power plant_2 | GW | TWh | daynite | no
ep_oil_steam_turbine_G100000412595_ccs-rf | oil | ELC | 0.2856 | 1365 | 34.2 | 3.75 | 0.84455 | ep_oil_steam_turbine_G100000412595 | 1 | 20 | ele | ep_oil_steam_turbine_G100000412665_ccs-rf | ccs retrofit of -- Oita Co-operative power plant_1 | GW | TWh | daynite | no
ep_oil_steam_turbine_G100000412596_ccs-rf | oil | ELC | 0.2856 | 1365 | 34.2 | 3.75 | 0.84455 | ep_oil_steam_turbine_G100000412596 | 1 | 20 | ele | ep_oil_steam_turbine_G100000412667_ccs-rf | ccs retrofit of -- NSC Muroran Works power station_1 | GW | TWh | daynite | no
ep_oil_steam_turbine_G100000412598_ccs-rf | oil | ELC | 0.2856 | 1365 | 34.2 | 3.75 | 0.84455 | ep_oil_steam_turbine_G100000412598 | 1 | 20 | ele | ep_oil_steam_turbine_G100000412673_ccs-rf | ccs retrofit of -- Makiminato Thermal power plant_9 | GW | TWh | daynite | no
ep_oil_steam_turbine_G100000412599_ccs-rf | oil | ELC | 0.29452 | 1365 | 34.2 | 3.75 | 0.84455 | ep_oil_steam_turbine_G100000412599 | 1 | 20 | ele | ep_oil_steam_turbine_G100000412674_ccs-rf | ccs retrofit of -- Kurashiki Joint power station_5 | GW | TWh | daynite | no
ep_oil_steam_turbine_G100000412600__m_ccs-rf | oil | ELC | 0.29452 | 1365 | 34.2 | 3.75 | 0.84455 | ep_oil_steam_turbine_G100000412600__m | 1 | 20 | ele | ep_oil_steam_turbine_G100000412675_ccs-rf | ccs retrofit of -- Kurashiki Joint power station_4 | GW | TWh | daynite | no
ep_oil_steam_turbine_G100000412601__m_ccs-rf | oil | ELC | 0.2856 | 1365 | 34.2 | 3.75 | 0.84455 | ep_oil_steam_turbine_G100000412601__m | 1 | 20 | ele | ep_oil_steam_turbine_G100000412676_ccs-rf | ccs retrofit of -- Kurashiki Joint power station_3 | GW | TWh | daynite | no
ep_oil_steam_turbine_G100000412602_ccs-rf | oil | ELC | 0.2856 | 1365 | 34.2 | 3.75 | 0.84455 | ep_oil_steam_turbine_G100000412602 | 1 | 20 | ele | ep_oil_steam_turbine_G100000412681_ccs-rf | ccs retrofit of -- Kimitsu power station_4 | GW | TWh | daynite | no
ep_oil_steam_turbine_G100000412603_ccs-rf | oil | ELC | 0.29452 | 1365 | 34.2 | 3.75 | 0.84455 | ep_oil_steam_turbine_G100000412603 | 1 | 20 | ele | ep_oil_steam_turbine_G100000412682_ccs-rf | ccs retrofit of -- Kimitsu power station_3 | GW | TWh | daynite | no
ep_oil_steam_turbine_G100000412604_ccs-rf | oil | ELC | 0.29452 | 1365 | 34.2 | 3.75 | 0.84455 | ep_oil_steam_turbine_G100000412604 | 1 | 20 | ele | ep_oil_steam_turbine_G100000412691_ccs-rf | ccs retrofit of -- Kashima Kyodo power station_4 | GW | TWh | daynite | no
ep_oil_steam_turbine_G100000412636_ccs-rf | oil | ELC | 0.29452 | 1365 | 34.2 | 3.75 | 0.84455 | ep_oil_steam_turbine_G100000412636 | 1 | 20 | ele | ep_oil_steam_turbine_G100000412692_ccs-rf | ccs retrofit of -- Kashima Kyodo power station_3 | GW | TWh | daynite | no
ep_oil_steam_turbine_G100000412637_ccs-rf | oil | ELC | 0.29899 | 1365 | 34.2 | 3.75 | 0.84455 | ep_oil_steam_turbine_G100000412637 | 1 | 20 | ele | ep_oil_steam_turbine_G100000412700_ccs-rf | ccs retrofit of -- Ishikawa Uruma power station_2 | GW | TWh | daynite | no
ep_oil_steam_turbine_G100000412639_ccs-rf | oil | ELC | 0.26775 | 1365 | 34.2 | 3.75 | 0.84455 | ep_oil_steam_turbine_G100000412639 | 1 | 20 | ele | ep_oil_steam_turbine_G100000412701_ccs-rf | ccs retrofit of -- Ishikawa Uruma power station_1 | GW | TWh | daynite | no
ep_oil_steam_turbine_G100000412641_ccs-rf | oil | ELC | 0.29452 | 1365 | 34.2 | 3.75 | 0.84455 | ep_oil_steam_turbine_G100000412641 | 1 | 20 | ele | ep_oil_steam_turbine_G100000412704_ccs-rf | ccs retrofit of -- Hirono Thermal power station_2 | GW | TWh | daynite | no
ep_oil_steam_turbine_G100000412642_ccs-rf | oil | ELC | 0.26775 | 1365 | 34.2 | 3.75 | 0.84455 | ep_oil_steam_turbine_G100000412642 | 1 | 20 | ele | ep_oil_steam_turbine_G100000412706_ccs-rf | ccs retrofit of -- Gobo power station_3 | GW | TWh | daynite | no
ep_oil_steam_turbine_G100000412643_ccs-rf | oil | ELC | 0.2856 | 1365 | 34.2 | 3.75 | 0.84455 | ep_oil_steam_turbine_G100000412643 | 1 | 20 | ele | ep_oil_steam_turbine_G100000412708_ccs-rf | ccs retrofit of -- Gobo power station_1 | GW | TWh | daynite | no
ep_oil_steam_turbine_G100000412644_ccs-rf | oil | ELC | 0.29452 | 1365 | 34.2 | 3.75 | 0.84455 | ep_oil_steam_turbine_G100000412644 | 1 | 20
ep_oil_steam_turbine_G100000412645_ccs-rf | oil | ELC | 0.2856 | 1365 | 34.2 | 3.75 | 0.84455 | ep_oil_steam_turbine_G100000412645 | 1 | 20
ep_oil_steam_turbine_G100000412646_ccs-rf | oil | ELC | 0.26775 | 1365 | 34.2 | 3.75 | 0.84455 | ep_oil_steam_turbine_G100000412646 | 1 | 20
ep_oil_steam_turbine_G100000412649_ccs-rf | oil | ELC | 0.2856 | 1365 | 34.2 | 3.75 | 0.84455 | ep_oil_steam_turbine_G100000412649 | 1 | 20
ep_oil_steam_turbine_G100000412650_ccs-rf | oil | ELC | 0.2856 | 1365 | 34.2 | 3.75 | 0.84455 | ep_oil_steam_turbine_G100000412650 | 1 | 20
ep_oil_steam_turbine_G100000412652_ccs-rf | oil | ELC | 0.30345 | 1365 | 34.2 | 3.75 | 0.84455 | ep_oil_steam_turbine_G100000412652 | 1 | 20
ep_oil_steam_turbine_G100000412653_ccs-rf | oil | ELC | 0.29452 | 1365 | 34.2 | 3.75 | 0.84455 | ep_oil_steam_turbine_G100000412653 | 1 | 20
ep_oil_steam_turbine_G100000412656_ccs-rf | oil | ELC | 0.27667 | 1365 | 34.2 | 3.75 | 0.84455 | ep_oil_steam_turbine_G100000412656 | 1 | 20
ep_oil_steam_turbine_G100000412664_ccs-rf | oil | ELC | 0.26775 | 1365 | 34.2 | 3.75 | 0.84455 | ep_oil_steam_turbine_G100000412664 | 1 | 20
ep_oil_steam_turbine_G100000412665_ccs-rf | oil | ELC | 0.26775 | 1365 | 34.2 | 3.75 | 0.84455 | ep_oil_steam_turbine_G100000412665 | 1 | 20
ep_oil_steam_turbine_G100000412667_ccs-rf | oil | ELC | 0.29452 | 1365 | 34.2 | 3.75 | 0.84455 | ep_oil_steam_turbine_G100000412667 | 1 | 20
ep_oil_steam_turbine_G100000412673_ccs-rf | oil | ELC | 0.27667 | 1365 | 34.2 | 3.75 | 0.84455 | ep_oil_steam_turbine_G100000412673 | 1 | 20
ep_oil_steam_turbine_G100000412674_ccs-rf | oil | ELC | 0.29899 | 1365 | 34.2 | 3.75 | 0.84455 | ep_oil_steam_turbine_G100000412674 | 1 | 20
ep_oil_steam_turbine_G100000412675_ccs-rf | oil | ELC | 0.26775 | 1365 | 34.2 | 3.75 | 0.84455 | ep_oil_steam_turbine_G100000412675 | 1 | 20
ep_oil_steam_turbine_G100000412676_ccs-rf | oil | ELC | 0.25883 | 1365 | 34.2 | 3.75 | 0.84455 | ep_oil_steam_turbine_G100000412676 | 1 | 20
ep_oil_steam_turbine_G100000412681_ccs-rf | oil | ELC | 0.27667 | 1365 | 34.2 | 3.75 | 0.84455 | ep_oil_steam_turbine_G100000412681 | 1 | 20
ep_oil_steam_turbine_G100000412682_ccs-rf | oil | ELC | 0.27667 | 1365 | 34.2 | 3.75 | 0.84455 | ep_oil_steam_turbine_G100000412682 | 1 | 20
ep_oil_steam_turbine_G100000412691_ccs-rf | oil | ELC | 0.31684 | 1365 | 34.2 | 3.75 | 0.84455 | ep_oil_steam_turbine_G100000412691 | 1 | 20
ep_oil_steam_turbine_G100000412692_ccs-rf | oil | ELC | 0.31684 | 1365 | 34.2 | 3.75 | 0.84455 | ep_oil_steam_turbine_G100000412692 | 1 | 20
ep_oil_steam_turbine_G100000412700_ccs-rf | oil | ELC | 0.26775 | 1365 | 34.2 | 3.75 | 0.84455 | ep_oil_steam_turbine_G100000412700 | 1 | 20
ep_oil_steam_turbine_G100000412701_ccs-rf | oil | ELC | 0.26775 | 1365 | 34.2 | 3.75 | 0.84455 | ep_oil_steam_turbine_G100000412701 | 1 | 20
ep_oil_steam_turbine_G100000412704_ccs-rf | oil | ELC | 0.2856 | 1365 | 34.2 | 3.75 | 0.84455 | ep_oil_steam_turbine_G100000412704 | 1 | 20
ep_oil_steam_turbine_G100000412706_ccs-rf | oil | ELC | 0.29452 | 1365 | 34.2 | 3.75 | 0.84455 | ep_oil_steam_turbine_G100000412706 | 1 | 20
ep_oil_steam_turbine_G100000412708_ccs-rf | oil | ELC | 0.29452 | 1365 | 34.2 | 3.75 | 0.84455 | ep_oil_steam_turbine_G100000412708 | 1 | 20

## existing_stock
~fi_t | [10 empty] | ~fi_process
process | comm-in | comm-out | year | ncap_pasti | efficiency | ncap_cost | ncap_fom | act_cost | ncap_tlife | ncap_af~fx | set | process | description | capacity_unit | activity_unit | timeslicelevel | vintage
ep_bioenergy | bioenergy | ELC | 1955 | 0.049 | 0.2346 | 5670 | 194.35 | 10.08 | 100 |  | ele | ep_bioenergy | Aggregated Plant | GW | TWh | daynite | yes
ep_bioenergy | bioenergy | ELC | 1957 | 0.05 | 0.2346 | 5670 | 194.35 | 10.08 | 98 |  | ele | ep_bioenergy_ | Aggregated Plant - EMBER Gap_Missing Bioenergy Capacity | GW | TWh | daynite | yes
ep_bioenergy | bioenergy | ELC | 1993 | 0.04 | 0.2601 | 5670 | 194.35 | 10.08 | 62 |  | ele | ep_bioenergy_G100000200026 | Sendai-ko power station_1 | GW | TWh | daynite | no
ep_bioenergy | bioenergy | ELC | 1998 | 0.05 | 0.2601 | 5670 | 194.35 | 10.08 | 57 |  | ele | ep_bioenergy_G100000200069 | Tahara power station_1 | GW | TWh | daynite | no
ep_bioenergy | bioenergy | ELC | 2001 | 0.067 | 0.2856 | 5670 | 194.35 | 10.08 | 54 |  | ele | ep_bioenergy_G100000200742 | Aioi power station_2 | GW | TWh | daynite | no
ep_bioenergy | bioenergy | ELC | 2005 | 0.05 | 0.2856 | 5670 | 194.35 | 10.08 | 50 |  | ele | ep_bioenergy_G100000200745 | Fukushima Iwaki Biomass power station_1 | GW | TWh | daynite | no
ep_bioenergy | bioenergy | ELC | 2013 | 0.2163 | 0.306 | 5670 | 194.35 | 10.08 | 50 |  | ele | ep_bioenergy_G1000002486 | Hibikinada Thermal Power Station_1, timepoint 2 | GW | TWh | daynite | no
ep_bioenergy | bioenergy | ELC | 2015 | 0.202 | 0.31378 | 5029.604 | 171.555 | 9.4396 | 50 |  | ele | ep_bioenergy__m | Aggregated Plant | GW | TWh | daynite | yes
ep_bioenergy | bioenergy | ELC | 2016 | 0.184 | 0.31066 | 5286.5217 | 180.7 | 9.6965 | 50 |  | ele | ep_coal_CFB | Aggregated Plant | GW | TWh | daynite | yes
ep_bioenergy | bioenergy | ELC | 2017 | 0.24153 | 0.30917 | 5409.1628 | 185.0654 | 9.8192 | 50 |  | ele | ep_coal_CFB_G100000104924 | Itoigawa power station_Unit 1 | GW | TWh | daynite | no
ep_bioenergy | bioenergy | ELC | 2018 | 0.09 | 0.306 | 5670 | 194.35 | 10.08 | 50 |  | ele | ep_coal_IGCC_G100000103895 | Hirono power station_IGCC | GW | TWh | daynite | no
ep_bioenergy | bioenergy | ELC | 2019 | 0.267 | 0.30887 | 5434.0449 | 185.9511 | 9.844 | 50 |  | ele | ep_coal_IGCC_G100000107197 | Nakoso power station_IGCC | GW | TWh | daynite | no
ep_bioenergy | bioenergy | ELC | 2020 | 0.428 | 0.31286 | 5104.7664 | 174.2304 | 9.5148 | 50 |  | ele | ep_coal_IGCC_G100000107692 | Osaki CoolGen Project_-- | GW | TWh | daynite | no
ep_bioenergy | bioenergy | ELC | 2021 | 0.281 | 0.33373 | 5066.1566 | 172.856 | 9.4762 | 50 |  | ele | ep_coal_subcritical | Aggregated Plant | GW | TWh | daynite | yes
ep_bioenergy | bioenergy | ELC | 2022 | 0.256 | 0.3366 | 4830 | 164.45 | 9.24 | 50 |  | ele | ep_coal_subcritical_ | Aggregated Plant - EMBER Gap_Missing Coal Capacity | GW | TWh | daynite | yes
ep_bioenergy | bioenergy | ELC | 2023 | 0.577 | 0.33395 | 5048.3709 | 172.223 | 9.4584 | 50 |  | ele | ep_coal_subcritical_G100000100091 | Ako Cement Plant power station_-- | GW | TWh | daynite | no
ep_bioenergy | bioenergy | ELC | 2024 | 0.553 | 0.33291 | 5133.7975 | 175.2637 | 9.5438 | 50 |  | ele | ep_coal_subcritical_G100000101518 | Chogoku Air Water Yamaguchi co-fire power station_-- | GW | TWh | daynite | no
ep_bioenergy | bioenergy | ELC | 2025 | 0.424 | 0.33309 | 5119.2453 | 174.7458 | 9.5292 | 50 |  | ele | ep_coal_subcritical_G100000103497 | Gushikawa power station_Unit 1 | GW | TWh | daynite | no
ep_bioenergy_ | bioenergy | ELC | 2022 | 1.5012 | 0.357 | 4200 | 149.5 | 8.4 | 50 |  | ele | ep_coal_subcritical_G100000103498 | Gushikawa power station_Unit 2 | GW | TWh | daynite | no
ep_bioenergy_G100000200026 | bioenergy | ELC | 2025 | 0.112 | 0.3366 | 4830 | 164.45 | 9.24 | 50 |  | ele | ep_coal_subcritical_G100000103883 | Hibikinida Biomass power station_-- | GW | TWh | daynite | no
ep_bioenergy_G100000200069 | bioenergy | ELC | 2025 | 0.112 | 0.3366 | 4830 | 164.45 | 9.24 | 50 |  | ele | ep_coal_subcritical_G100000103893 | Hirohata Works power station_Unit 6 | GW | TWh | daynite | no
ep_bioenergy_G100000200742 | bioenergy | ELC | 1982 | 0.2 | 0.2601 | 4830 | 164.45 | 9.24 | 73 |  | ele | ep_coal_subcritical_G100000103894 | Hirohata Works power station_Unit 7 | GW | TWh | daynite | no
ep_bioenergy_G100000200745 | bioenergy | ELC | 2022 | 0.112 | 0.3366 | 4830 | 164.45 | 9.24 | 50 |  | ele | ep_coal_subcritical_G100000104912 | Ishikawa power station_Unit 1 | GW | TWh | daynite | no
ep_bioenergy_G1000002486 | bioenergy | ELC | 2026 | 0.112 | 0.3366 | 4830 | 164.45 | 9.24 | 50 |  | ele | ep_coal_subcritical_G100000104913 | Ishikawa power station_Unit 2 | GW | TWh | daynite | no
ep_bioenergy__m | bioenergy | ELC | 2022 | 0.075 | 0.3366 | 4830 | 164.45 | 9.24 | 50 |  | ele | ep_coal_subcritical_G100000105448 | Kaita power station_-- | GW | TWh | daynite | no
ep_coal_CFB | coal | ELC | 2007 | 0.05 | 0.3417 | 3726 | 97.175 | 7.56 | 50 |  | ele | ep_coal_subcritical_G100000105505 | Kamaishi Works power station_-- | GW | TWh | daynite | no
ep_coal_CFB | coal | ELC | 2016 | 0.0385 | 0.3519 | 3726 | 97.175 | 7.56 | 50 |  | ele | ep_coal_subcritical_G100000105547 | Sendai power station_-- | GW | TWh | daynite | no
ep_coal_CFB_G100000104924 | coal | ELC | 2001 | 0.149 | 0.3519 | 3174 | 82.225 | 6.93 | 54 |  | ele | ep_coal_subcritical_G100000105745 | Kin power station_Unit 1 | GW | TWh | daynite | no
ep_coal_IGCC_G100000103895 | coal | ELC | 2021 | 0.543 | 0.4437 | 5040 | 138 | 6.3 | 50 |  | ele | ep_coal_subcritical_G100000105746 | Kin power station_Unit 2 | GW | TWh | daynite | no
ep_coal_IGCC_G100000107197 | coal | ELC | 2021 | 0.525 | 0.4437 | 5040 | 138 | 6.3 | 50 |  | ele | ep_coal_subcritical_G100000106038 | Kushiro power station_-- | GW | TWh | daynite | no
ep_coal_IGCC_G100000107692 | coal | ELC | 2017 | 0.166 | 0.408 | 5796 | 151.8 | 6.93 | 50 |  | ele | ep_coal_subcritical_G100000106524 | Soma Coal-Biomass power station_-- | GW | TWh | daynite | no
ep_coal_subcritical | coal | ELC | 1959 | 0.075 | 0.2856 | 2760 | 75.9 | 5.775 | 96 |  | ele | ep_coal_subcritical_G100000106914 | Miike power station_-- | GW | TWh | daynite | no
ep_coal_subcritical | coal | ELC | 1960 | 0.03 | 0.2754 | 3240 | 89.7 | 6.3 | 95 |  | ele | ep_coal_subcritical_G100000106960 | Mizushima MZ power station_-- | GW | TWh | daynite | no
ep_coal_subcritical | coal | ELC | 1962 | 0.075 | 0.306 | 2760 | 75.9 | 5.775 | 93 |  | ele | ep_coal_subcritical_G100000107185 | Nagoya power station_Unit 1 | GW | TWh | daynite | no
ep_coal_subcritical | coal | ELC | 1973 | 0.073 | 0.3264 | 2760 | 75.9 | 5.775 | 82 |  | ele | ep_coal_subcritical_G100000107186 | Nagoya power station_Unit 2 | GW | TWh | daynite | no
ep_coal_subcritical | coal | ELC | 1974 | 0.073 | 0.3264 | 2760 | 75.9 | 5.775 | 81 |  | ele | ep_coal_subcritical_G100000107187 | Tokai Kyodo power station_-- | GW | TWh | daynite | no
ep_coal_subcritical | coal | ELC | 1986 | 0.057 | 0.3366 | 2760 | 75.9 | 5.775 | 69 |  | ele | ep_coal_subcritical_G100000107189__m | Naie power station_Unit 1 | GW | TWh | daynite | no
ep_coal_subcritical | coal | ELC | 1987 | 0.141 | 0.33349 | 2906.383 | 80.1085 | 5.9351 | 68 |  | ele | ep_coal_subcritical_G100000107190__m | Naie power station_Unit 2 | GW | TWh | daynite | no
ep_coal_subcritical | coal | ELC | 1988 | 0.044 | 0.3264 | 3240 | 89.7 | 6.3 | 67 |  | ele | ep_coal_subcritical_G100000107198 | Nakoso power station_Unit 7 | GW | TWh | daynite | no
ep_coal_subcritical | coal | ELC | 1989 | 0.142 | 0.3366 | 2760 | 75.9 | 5.775 | 66 |  | ele | ep_coal_subcritical_G100000107280 | Nanyo Complex power station_Unit 3 | GW | TWh | daynite | no
ep_coal_subcritical | coal | ELC | 1991 | 0.1058 | 0.34294 | 2941.4745 | 81.1174 | 5.9735 | 64 |  | ele | ep_coal_subcritical_G100000107281 | Nanyo Complex power station_Unit 4 | GW | TWh | daynite | no
ep_coal_subcritical | coal | ELC | 1992 | 0.091 | 0.3468 | 2760 | 75.9 | 5.775 | 63 |  | ele | ep_coal_subcritical_G100000107282 | Nanyo Complex power station_Unit 5 | GW | TWh | daynite | no
ep_coal_subcritical | coal | ELC | 1993 | 0.1226 | 0.34284 | 2946.3622 | 81.2579 | 5.9788 | 62 |  | ele | ep_coal_subcritical_G100000107435 | Niihama Nishi power station_Unit 3 | GW | TWh | daynite | no
ep_coal_subcritical | coal | ELC | 1996 | 0.0495 | 0.3366 | 3240 | 89.7 | 6.3 | 59 |  | ele | ep_coal_subcritical_G100000107590 | NSC Muroran Works power station_Unit 5 | GW | TWh | daynite | no
ep_coal_subcritical | coal | ELC | 1998 | 0.11 | 0.3468 | 2760 | 75.9 | 5.775 | 57 |  | ele | ep_coal_subcritical_G100000107592 | Nyugawa power station_Rebuild Unit 1 | GW | TWh | daynite | no
ep_coal_subcritical | coal | ELC | 1999 | 0.061 | 0.3468 | 2760 | 75.9 | 5.775 | 56 |  | ele | ep_coal_subcritical_G100000107615 | Nippon Steel Oita Works power station_-- | GW | TWh | daynite | no
ep_coal_subcritical | coal | ELC | 2003 | 0.073 | 0.3468 | 2760 | 75.9 | 5.775 | 52 |  | ele | ep_coal_subcritical_G100000107691 | Kamisu power station_-- | GW | TWh | daynite | no
ep_coal_subcritical | coal | ELC | 2004 | 0.088 | 0.3468 | 2760 | 75.9 | 5.775 | 51 |  | ele | ep_coal_subcritical_G100000107693__m | Osaki power station_Unit 1 | GW | TWh | daynite | no
ep_coal_subcritical | coal | ELC | 2005 | 0.061 | 0.3468 | 2760 | 75.9 | 5.775 | 50 |  | ele | ep_coal_subcritical_G100000108718 | Saijo power station_Unit 2 | GW | TWh | daynite | no
ep_coal_subcritical | coal | ELC | 2006 | 0.095 | 0.3366 | 3240 | 89.7 | 6.3 | 50 |  | ele | ep_coal_subcritical_G100000108719 | Sakata Kyodo power station_Unit 1 | GW | TWh | daynite | no
ep_coal_subcritical | coal | ELC | 2007 | 0.233 | 0.3433 | 2924.8069 | 80.6382 | 5.9553 | 50 |  | ele | ep_coal_subcritical_G100000108720 | Sakata Kyodo power station_Unit 2 | GW | TWh | daynite | no
ep_coal_subcritical | coal | ELC | 2008 | 0.034 | 0.3366 | 3240 | 89.7 | 6.3 | 50 |  | ele | ep_coal_subcritical_G100000109282 | Tokuyama Central power station_Unit 9 | GW | TWh | daynite | no
ep_coal_subcritical | coal | ELC | 2015 | 0.0738 | 0.3366 | 3240 | 89.7 | 6.3 | 50 |  | ele | ep_coal_subcritical_G100000109710 | Sunagawa power station_Unit 3 | GW | TWh | daynite | no
ep_coal_subcritical | coal | ELC | 2016 | 0.03 | 0.3366 | 3240 | 89.7 | 6.3 | 50 |  | ele | ep_coal_subcritical_G100000109711 | Sunagawa power station_Unit 4 | GW | TWh | daynite | no
ep_coal_subcritical | coal | ELC | 2018 | 0.091 | 0.34333 | 2923.5165 | 80.6011 | 5.9538 | 50 |  | ele | ep_coal_subcritical_G100000109867 | Takasago power station_Unit 1 | GW | TWh | daynite | no
ep_coal_subcritical_ | coal | ELC | 2022 | 0.642 | 0.3672 | 2400 | 69 | 5.25 | 50 |  | ele | ep_coal_subcritical_G100000109868 | Takasago power station_Unit 2 | GW | TWh | daynite | no
ep_coal_subcritical_G100000100091 | coal | ELC | 1997 | 0.1025 | 0.3468 | 2760 | 75.9 | 5.775 | 58 |  | ele | ep_coal_subcritical_G100000110208 | Tobata power station_Unit 2 | GW | TWh | daynite | no
ep_coal_subcritical_G100000101518 | coal | ELC | 2019 | 0.112 | 0.3468 | 2760 | 75.9 | 5.775 | 50 |  | ele | ep_coal_subcritical_G100000110235 | Tomatouatsuma power station_Unit 1 | GW | TWh | daynite | no
ep_coal_subcritical_G100000103497 | coal | ELC | 1994 | 0.156 | 0.3468 | 2760 | 75.9 | 5.775 | 61 |  | ele | ep_coal_subcritical_G100000110301 | Tosa power station_Unit 1 | GW | TWh | daynite | no
ep_coal_subcritical_G100000103498 | coal | ELC | 1995 | 0.156 | 0.3468 | 2760 | 75.9 | 5.775 | 60 |  | ele | ep_coal_subcritical_G100000110304 | Toyama Shinko power station_Unit 1 | GW | TWh | daynite | no
ep_coal_subcritical_G100000103883 | coal | ELC | 2018 | 0.112 | 0.3468 | 2760 | 75.9 | 5.775 | 50 |  | ele | ep_coal_subcritical_G100000110305 | Toyama Shinko power station_Unit 2 | GW | TWh | daynite | no
ep_coal_subcritical_G100000103893 | coal | ELC | 1996 | 0.149 | 0.3468 | 2760 | 75.9 | 5.775 | 59 |  | ele | ep_coal_subcritical_G100000113920__m | Hibikinada Thermal Power Station_1, timepoint 1 | GW | TWh | daynite | no
ep_coal_subcritical_G100000103894 | coal | ELC | 1999 | 0.149 | 0.3468 | 2760 | 75.9 | 5.775 | 56 |  | ele | ep_coal_subcritical_G100000114087 | Tokuyama East power station_Unit 3 | GW | TWh | daynite | no
ep_coal_subcritical_G100000104912 | coal | ELC | 1986 | 0.156 | 0.3366 | 2760 | 75.9 | 5.775 | 69 |  | ele | ep_coal_subcritical_G100000114133 | Tobata power station_Unit 5 | GW | TWh | daynite | no
ep_coal_subcritical_G100000104913 | coal | ELC | 1987 | 0.156 | 0.3366 | 2760 | 75.9 | 5.775 | 68 |  | ele | ep_coal_subcritical_G100000114134 | Tobata power station_Unit 6 | GW | TWh | daynite | no
ep_coal_subcritical_G100000105448 | coal | ELC | 2021 | 0.112 | 0.3468 | 2760 | 75.9 | 5.775 | 50 |  | ele | ep_coal_subcritical_G100000114135 | Tokuyama Central power station_Unit 8 | GW | TWh | daynite | no
ep_coal_subcritical_G100000105505 | coal | ELC | 2000 | 0.149 | 0.3468 | 2760 | 75.9 | 5.775 | 55 |  | ele | ep_coal_subcritical_G100000114137 | Tokuyama East power station_Unit 2 | GW | TWh | daynite | no
ep_coal_subcritical_G100000105547 | coal | ELC | 2017 | 0.112 | 0.3468 | 2760 | 75.9 | 5.775 | 50 |  | ele | ep_coal_subcritical_G100000114361 | UBE Industries power station_Unit 5 | GW | TWh | daynite | no
ep_coal_subcritical_G100000105745 | coal | ELC | 2002 | 0.22 | 0.3468 | 2760 | 75.9 | 5.775 | 53 |  | ele | ep_coal_subcritical_G100000114362 | UBE Power Center power station_Unit 6 | GW | TWh | daynite | no
ep_coal_subcritical_G100000105746 | coal | ELC | 2003 | 0.22 | 0.3468 | 2760 | 75.9 | 5.775 | 52 |  | ele | ep_coal_subcritical_G100000114809 | Nanyo Complex power station_Unit 6 | GW | TWh | daynite | no
ep_coal_subcritical_G100000106038 | coal | ELC | 2020 | 0.112 | 0.3468 | 2760 | 75.9 | 5.775 | 50 |  | ele | ep_coal_supercritical_G100000103745 | Hekinan power station_Unit 1 | GW | TWh | daynite | no
ep_coal_subcritical_G100000106524 | coal | ELC | 2018 | 0.112 | 0.3468 | 2760 | 75.9 | 5.775 | 50 |  | ele | ep_coal_supercritical_G100000103746 | Hekinan power station_Unit 2 | GW | TWh | daynite | no
ep_coal_subcritical_G100000106914 | coal | ELC | 1975 | 0.175 | 0.3264 | 2760 | 75.9 | 5.775 | 80 |  | ele | ep_coal_supercritical_G100000105535__m | Karita power station_Unit 1 | GW | TWh | daynite | no
ep_coal_subcritical_G100000106960 | coal | ELC | 2017 | 0.112 | 0.3468 | 2760 | 75.9 | 5.775 | 50 |  | ele | ep_coal_supercritical_G100000106740 | Matsushima power station_Unit 1 | GW | TWh | daynite | no
ep_coal_subcritical_G100000107185 | coal | ELC | 2000 | 0.149 | 0.3468 | 2760 | 75.9 | 5.775 | 55 |  | ele | ep_coal_supercritical_G100000106741 | Matsushima power station_Unit 2 | GW | TWh | daynite | no
ep_coal_subcritical_G100000107186 | coal | ELC | 2017 | 0.11 | 0.3468 | 2760 | 75.9 | 5.775 | 50 |  | ele | ep_coal_supercritical_G100000106742 | Matsuura Kyushu power station_Unit 1 | GW | TWh | daynite | no
ep_coal_subcritical_G100000107187 | coal | ELC | 1990 | 0.149 | 0.3366 | 2760 | 75.9 | 5.775 | 65 |  | ele | ep_coal_supercritical_G100000106744 | Matsuura J-POWER power station_Unit 1 | GW | TWh | daynite | no
ep_coal_subcritical_G100000107189__m | coal | ELC | 1968 | 0.175 | 0.306 | 2760 | 75.9 | 5.775 | 59 |  | ele | ep_coal_supercritical_G100000107199 | Nakoso power station_Unit 8 | GW | TWh | daynite | no
ep_coal_subcritical_G100000107190__m | coal | ELC | 1970 | 0.175 | 0.306 | 2760 | 75.9 | 5.775 | 57 |  | ele | ep_coal_supercritical_G100000107200 | Nakoso power station_Unit 9 | GW | TWh | daynite | no
ep_coal_subcritical_G100000107198 | coal | ELC | 1970 | 0.25 | 0.306 | 2760 | 75.9 | 5.775 | 85 |  | ele | ep_coal_supercritical_G100000107525 | Noshiro power station_Unit 1 | GW | TWh | daynite | no
ep_coal_subcritical_G100000107280 | coal | ELC | 1974 | 0.116 | 0.3264 | 2760 | 75.9 | 5.775 | 81 |  | ele | ep_coal_supercritical_G100000108524 | Reihoku power station_Unit 1 | GW | TWh | daynite | no
ep_coal_subcritical_G100000107281 | coal | ELC | 1989 | 0.145 | 0.3366 | 2760 | 75.9 | 5.775 | 66 |  | ele | ep_coal_supercritical_G100000109280 | Shin Onoda power station_Unit 1 | GW | TWh | daynite | no
ep_coal_subcritical_G100000107282 | coal | ELC | 1999 | 0.149 | 0.3468 | 2760 | 75.9 | 5.775 | 56 |  | ele | ep_coal_supercritical_G100000109281 | Shin Onoda power station_Unit 2 | GW | TWh | daynite | no
ep_coal_subcritical_G100000107435 | coal | ELC | 2008 | 0.15 | 0.3468 | 2760 | 75.9 | 5.775 | 50 |  | ele | ep_coal_supercritical_G100000109283 | Shinchi power station_Unit 1 | GW | TWh | daynite | no
ep_coal_subcritical_G100000107590 | coal | ELC | 2001 | 0.145 | 0.3468 | 2760 | 75.9 | 5.775 | 54 |  | ele | ep_coal_supercritical_G100000109284 | Shinchi power station_Unit 2 | GW | TWh | daynite | no
ep_coal_subcritical_G100000107592 | coal | ELC | 1975 | 0.25 | 0.3264 | 2760 | 75.9 | 5.775 | 80 |  | ele | ep_coal_supercritical_G100000109285 | Kobe power station_Unit 1 | GW | TWh | daynite | no
ep_coal_subcritical_G100000107615 | coal | ELC | 2002 | 0.33 | 0.3672 | 2400 | 69 | 5.25 | 53 |  | ele | ep_coal_supercritical_G100000109286 | Kobe power station_Unit 2 | GW | TWh | daynite | no
ep_coal_subcritical_G100000107691 | coal | ELC | 2018 | 0.112 | 0.3468 | 2760 | 75.9 | 5.775 | 50 |  | ele | ep_coal_supercritical_G100000109693 | Nippon Steel (NSC) Kashima Works power station_-- | GW | TWh | daynite | no
ep_coal_subcritical_G100000107693__m | coal | ELC | 2000 | 0.259 | 0.3468 | 2760 | 75.9 | 5.775 | 55 |  | ele | ep_coal_supercritical_G100000109872 | Takehara power station_Unit 3 | GW | TWh | daynite | no
ep_coal_subcritical_G100000108718 | coal | ELC | 1970 | 0.25 | 0.306 | 2760 | 75.9 | 5.775 | 85 |  | ele | ep_coal_supercritical_G100000110236 | Tomatouatsuma power station_Unit 2 | GW | TWh | daynite | no
ep_coal_subcritical_G100000108719 | coal | ELC | 1977 | 0.35 | 0.3468 | 2400 | 69 | 5.25 | 78 |  | ele | ep_coal_supercritical_G100000110348 | Tsuruga power station_Unit 1 | GW | TWh | daynite | no
ep_coal_subcritical_G100000108720 | coal | ELC | 1978 | 0.35 | 0.3468 | 2400 | 69 | 5.25 | 77 |  | ele | ep_coal_ultra-supercritical_G100000103635 | Haramachi power station_Unit 1 | GW | TWh | daynite | no
ep_coal_subcritical_G100000109282 | coal | ELC | 1987 | 0.149 | 0.3366 | 2760 | 75.9 | 5.775 | 68 |  | ele | ep_coal_ultra-supercritical_G100000103636 | Haramachi power station_Unit 2 | GW | TWh | daynite | no
ep_coal_subcritical_G100000109710 | coal | ELC | 1977 | 0.125 | 0.3264 | 2760 | 75.9 | 5.775 | 50 |  | ele | ep_coal_ultra-supercritical_G100000103747 | Hekinan power station_Unit 3 | GW | TWh | daynite | no
ep_coal_subcritical_G100000109711 | coal | ELC | 1982 | 0.125 | 0.3366 | 2760 | 75.9 | 5.775 | 50 |  | ele | ep_coal_ultra-supercritical_G100000103748 | Hekinan power station_Unit 4 | GW | TWh | daynite | no
ep_coal_subcritical_G100000109867 | coal | ELC | 1968 | 0.25 | 0.306 | 2760 | 75.9 | 5.775 | 63 |  | ele | ep_coal_ultra-supercritical_G100000103749 | Hekinan power station_Unit 5 | GW | TWh | daynite | no
ep_coal_subcritical_G100000109868 | coal | ELC | 1969 | 0.25 | 0.306 | 2760 | 75.9 | 5.775 | 62 |  | ele | ep_coal_ultra-supercritical_G100000103896 | Hirono power station_Unit 5 | GW | TWh | daynite | no
ep_coal_subcritical_G100000110208 | coal | ELC | 2004 | 0.1563 | 0.3468 | 2760 | 75.9 | 5.775 | 51 |  | ele | ep_coal_ultra-supercritical_G100000103897 | Hirono power station_Unit 6 | GW | TWh | daynite | no
ep_coal_subcritical_G100000110235 | coal | ELC | 1980 | 0.35 | 0.3468 | 2400 | 69 | 5.25 | 75 |  | ele | ep_coal_ultra-supercritical_G100000103898 | Hitachinaka Generation_-- | GW | TWh | daynite | no
ep_coal_subcritical_G100000110301 | coal | ELC | 2005 | 0.167 | 0.3468 | 2760 | 75.9 | 5.775 | 50 |  | ele | ep_coal_ultra-supercritical_G100000103899 | Hitachinaka power station_Unit 1 | GW | TWh | daynite | no
ep_coal_subcritical_G100000110304 | coal | ELC | 1971 | 0.25 | 0.3264 | 2760 | 75.9 | 5.775 | 53 |  | ele | ep_coal_ultra-supercritical_G100000103900 | Hitachinaka power station_Unit 2 | GW | TWh | daynite | no
ep_coal_subcritical_G100000110305 | coal | ELC | 1972 | 0.25 | 0.3264 | 2760 | 75.9 | 5.775 | 83 |  | ele | ep_coal_ultra-supercritical_G100000104918 | Isogo power station_Unit 1 | GW | TWh | daynite | no
ep_coal_subcritical_G100000113920__m | coal | ELC | 2019 | 0.112 | 0.3468 | 2760 | 75.9 | 5.775 | 50 |  | ele | ep_coal_ultra-supercritical_G100000104919 | Isogo power station_Unit 2 | GW | TWh | daynite | no
ep_coal_subcritical_G100000114087 | coal | ELC | 2022 | 0.3 | 0.3468 | 2760 | 75.9 | 5.775 | 50 |  | ele | ep_coal_ultra-supercritical_G100000104929 | J-POWER Tachibana-wan power station_Unit 1 | GW | TWh | daynite | no
ep_coal_subcritical_G100000114133 | coal | ELC | 2010 | 0.11 | 0.3468 | 2760 | 75.9 | 5.775 | 50 |  | ele | ep_coal_ultra-supercritical_G100000104930 | J-POWER Tachibana-wan power station_Unit 2 | GW | TWh | daynite | no
ep_coal_subcritical_G100000114134 | coal | ELC | 1999 | 0.149 | 0.3468 | 2760 | 75.9 | 5.775 | 56 |  | ele | ep_coal_ultra-supercritical_G100000105797 | Kobe power station_Unit 3 | GW | TWh | daynite | no
ep_coal_subcritical_G100000114135 | coal | ELC | 2003 | 0.145 | 0.3468 | 2760 | 75.9 | 5.775 | 52 |  | ele | ep_coal_ultra-supercritical_G100000105798 | Kobe power station_Unit 4 | GW | TWh | daynite | no
ep_coal_subcritical_G100000114137 | coal | ELC | 1999 | 0.145 | 0.3468 | 2760 | 75.9 | 5.775 | 56 |  | ele | ep_coal_ultra-supercritical_G100000106598 | Maizuru power station_Unit 1 | GW | TWh | daynite | no
ep_coal_subcritical_G100000114361 | coal | ELC | 1982 | 0.145 | 0.3366 | 2760 | 75.9 | 5.775 | 73 |  | ele | ep_coal_ultra-supercritical_G100000106599 | Maizuru power station_Unit 2 | GW | TWh | daynite | no
ep_coal_subcritical_G100000114362 | coal | ELC | 2004 | 0.216 | 0.3468 | 2760 | 75.9 | 5.775 | 51 |  | ele | ep_coal_ultra-supercritical_G100000106743 | Matsuura Kyushu power station_Unit 2 | GW | TWh | daynite | no
ep_coal_subcritical_G100000114809 | coal | ELC | 2008 | 0.22 | 0.3468 | 2760 | 75.9 | 5.775 | 50 |  | ele | ep_coal_ultra-supercritical_G100000106745 | Matsuura J-POWER power station_Unit 2 | GW | TWh | daynite | no
ep_coal_supercritical_G100000103745 | coal | ELC | 1991 | 0.7 | 0.3978 | 2640 | 74.75 | 5.775 | 64 |  | ele | ep_coal_ultra-supercritical_G100000106953 | Misumi power station_Unit 1 | GW | TWh | daynite | no
ep_coal_supercritical_G100000103746 | coal | ELC | 1992 | 0.7 | 0.3978 | 2640 | 74.75 | 5.775 | 63 |  | ele | ep_coal_ultra-supercritical_G100000106954 | Misumi power station_Unit 2 | GW | TWh | daynite | no
ep_coal_supercritical_G100000105535__m | coal | ELC | 2001 | 0.36 | 0.4029 | 2640 | 74.75 | 5.775 | 50 |  | ele | ep_coal_ultra-supercritical_G100000107213 | Nanao-Ota Shinko power station_Unit 1 | GW | TWh | daynite | no
ep_coal_supercritical_G100000106740 | coal | ELC | 1981 | 0.5 | 0.3774 | 2640 | 74.75 | 5.775 | 50 |  | ele | ep_coal_ultra-supercritical_G100000107214 | Nanao-Ota Shinko power station_Unit 2 | GW | TWh | daynite | no
ep_coal_supercritical_G100000106741 | coal | ELC | 1981 | 0.5 | 0.3774 | 2640 | 74.75 | 5.775 | 50 |  | ele | ep_coal_ultra-supercritical_G100000107526 | Noshiro power station_Unit 2 | GW | TWh | daynite | no
ep_coal_supercritical_G100000106742 | coal | ELC | 1989 | 0.7 | 0.3774 | 2640 | 74.75 | 5.775 | 66 |  | ele | ep_coal_ultra-supercritical_G100000107527 | Noshiro power station_Unit 3 | GW | TWh | daynite | no
ep_coal_supercritical_G100000106744 | coal | ELC | 1990 | 1 | 0.3774 | 2640 | 74.75 | 5.775 | 50 |  | ele | ep_coal_ultra-supercritical_G100000108525 | Reihoku power station_Unit 2 | GW | TWh | daynite | no
ep_coal_supercritical_G100000107199 | coal | ELC | 1983 | 0.6 | 0.3774 | 2640 | 74.75 | 5.775 | 72 |  | ele | ep_coal_ultra-supercritical_G100000108716 | Saijo power station_Unit 1 Replacement | GW | TWh | daynite | no
ep_coal_supercritical_G100000107200 | coal | ELC | 1983 | 0.6 | 0.3774 | 2640 | 74.75 | 5.775 | 72 |  | ele | ep_coal_ultra-supercritical_G100000109267 | Shikoku Tachibana-wan power station_Unit 1 | GW | TWh | daynite | no
ep_coal_supercritical_G100000107525 | coal | ELC | 1993 | 0.6 | 0.3978 | 2640 | 74.75 | 5.775 | 62 |  | ele | ep_coal_ultra-supercritical_G100000109694 | Kashima Works power station_-- | GW | TWh | daynite | no
ep_coal_supercritical_G100000108524 | coal | ELC | 1995 | 0.7 | 0.3978 | 2640 | 74.75 | 5.775 | 60 |  | ele | ep_coal_ultra-supercritical_G100000109869 | Takehara power station_New Unit 1 | GW | TWh | daynite | no
ep_coal_supercritical_G100000109280 | coal | ELC | 1986 | 0.5 | 0.3774 | 2640 | 74.75 | 5.775 | 69 |  | ele | ep_coal_ultra-supercritical_G100000109873 | Taketoyo power station_Unit 5 | GW | TWh | daynite | no
ep_coal_supercritical_G100000109281 | coal | ELC | 1987 | 0.5 | 0.3774 | 2640 | 74.75 | 5.775 | 68 |  | ele | ep_coal_ultra-supercritical_G100000110237 | Tomatouatsuma power station_Unit 4 | GW | TWh | daynite | no
ep_coal_supercritical_G100000109283 | coal | ELC | 1994 | 1 | 0.3978 | 2640 | 74.75 | 5.775 | 61 |  | ele | ep_coal_ultra-supercritical_G100000110349 | Tsuruga power station_Unit 2 | GW | TWh | daynite | no
ep_coal_supercritical_G100000109284 | coal | ELC | 1995 | 1 | 0.3978 | 2640 | 74.75 | 5.775 | 60 |  | ele | ep_coal_ultra-supercritical_G100000111425 | Yokosuka power station_Unit 1 | GW | TWh | daynite | no
ep_coal_supercritical_G100000109285 | coal | ELC | 2002 | 0.7 | 0.4029 | 2640 | 74.75 | 5.775 | 53 |  | ele | ep_coal_ultra-supercritical_G100000111426 | Yokosuka power station_Unit 2 | GW | TWh | daynite | no
ep_coal_supercritical_G100000109286 | coal | ELC | 2004 | 0.7 | 0.4029 | 2640 | 74.75 | 5.775 | 51 |  | ele | ep_gas_combined_cycle | Aggregated Plant | GW | TWh | daynite | yes
ep_coal_supercritical_G100000109693 | coal | ELC | 2007 | 0.522 | 0.4029 | 2640 | 74.75 | 5.775 | 50 |  | ele | ep_gas_combined_cycle_G100000401004 | T-Point 2 power station_1 | GW | TWh | daynite | no
ep_coal_supercritical_G100000109872 | coal | ELC | 1983 | 0.7 | 0.3774 | 2640 | 74.75 | 5.775 | 50 |  | ele | ep_gas_combined_cycle_G100000403922 | Anegasaki thermal power station_New 1 | GW | TWh | daynite | no
ep_coal_supercritical_G100000110236 | coal | ELC | 1985 | 0.6 | 0.3774 | 2640 | 74.75 | 5.775 | 70 |  | ele | ep_gas_combined_cycle_G100000403923 | Anegasaki thermal power station_New 2 | GW | TWh | daynite | no
ep_coal_supercritical_G100000110348 | coal | ELC | 1991 | 0.5 | 0.3978 | 2640 | 74.75 | 5.775 | 64 |  | ele | ep_gas_combined_cycle_G100000403924 | Anegasaki thermal power station_New 3 | GW | TWh | daynite | no
ep_coal_ultra-supercritical_G100000103635 | coal | ELC | 1997 | 1 | 0.4182 | 2880 | 80.5 | 5.775 | 58 |  | ele | ep_gas_combined_cycle_G100000403931 | Chiba thermal power station_1-1 | GW | TWh | daynite | no
ep_coal_ultra-supercritical_G100000103636 | coal | ELC | 1998 | 1 | 0.4182 | 2880 | 80.5 | 5.775 | 57 |  | ele | ep_gas_combined_cycle_G100000403932 | Chiba thermal power station_1-2 | GW | TWh | daynite | no
ep_coal_ultra-supercritical_G100000103747 | coal | ELC | 1993 | 0.7 | 0.4182 | 2880 | 80.5 | 5.775 | 62 |  | ele | ep_gas_combined_cycle_G100000403933 | Chiba thermal power station_1-3 | GW | TWh | daynite | no
ep_coal_ultra-supercritical_G100000103748 | coal | ELC | 2001 | 1 | 0.4284 | 2880 | 80.5 | 5.775 | 54 |  | ele | ep_gas_combined_cycle_G100000403934 | Chiba thermal power station_1-4 | GW | TWh | daynite | no
ep_coal_ultra-supercritical_G100000103749 | coal | ELC | 2002 | 1 | 0.4284 | 2880 | 80.5 | 5.775 | 53 |  | ele | ep_gas_combined_cycle_G100000403935 | Chiba thermal power station_2-1 | GW | TWh | daynite | no
ep_coal_ultra-supercritical_G100000103896 | coal | ELC | 2004 | 0.6 | 0.4284 | 2880 | 80.5 | 5.775 | 51 |  | ele | ep_gas_combined_cycle_G100000403936 | Chiba thermal power station_2-2 | GW | TWh | daynite | no
ep_coal_ultra-supercritical_G100000103897 | coal | ELC | 2013 | 0.6 | 0.4437 | 2880 | 80.5 | 5.775 | 50 |  | ele | ep_gas_combined_cycle_G100000403937 | Chiba thermal power station_2-3 | GW | TWh | daynite | no
ep_coal_ultra-supercritical_G100000103898 | coal | ELC | 2021 | 0.65 | 0.4539 | 2880 | 80.5 | 5.775 | 50 |  | ele | ep_gas_combined_cycle_G100000403938 | Chiba thermal power station_2-4 | GW | TWh | daynite | no
ep_coal_ultra-supercritical_G100000103899 | coal | ELC | 2003 | 1 | 0.4284 | 2880 | 80.5 | 5.775 | 52 |  | ele | ep_gas_combined_cycle_G100000403939 | Chiba thermal power station_3-1 | GW | TWh | daynite | no
ep_coal_ultra-supercritical_G100000103900 | coal | ELC | 2013 | 1 | 0.4437 | 2880 | 80.5 | 5.775 | 50 |  | ele | ep_gas_combined_cycle_G100000403940 | Chiba thermal power station_3-2 | GW | TWh | daynite | no
ep_coal_ultra-supercritical_G100000104918 | coal | ELC | 2002 | 0.6 | 0.4284 | 2880 | 80.5 | 5.775 | 53 |  | ele | ep_gas_combined_cycle_G100000403941 | Chiba thermal power station_3-3 | GW | TWh | daynite | no
ep_coal_ultra-supercritical_G100000104919 | coal | ELC | 2009 | 0.6 | 0.4284 | 2880 | 80.5 | 5.775 | 50 |  | ele | ep_gas_combined_cycle_G100000403947 | Chita thermal power station_5 | GW | TWh | daynite | no
ep_coal_ultra-supercritical_G100000104929 | coal | ELC | 2000 | 1.05 | 0.4182 | 2880 | 80.5 | 5.775 | 55 |  | ele | ep_gas_combined_cycle_G100000403948 | Chita thermal power station_6 | GW | TWh | daynite | no
ep_coal_ultra-supercritical_G100000104930 | coal | ELC | 2000 | 1.05 | 0.4182 | 2880 | 80.5 | 5.775 | 55 |  | ele | ep_gas_combined_cycle_G100000403949 | Chita Daini thermal power station_1 | GW | TWh | daynite | no
ep_coal_ultra-supercritical_G100000105797 | coal | ELC | 2022 | 0.65 | 0.4539 | 2880 | 80.5 | 5.775 | 50 |  | ele | ep_gas_combined_cycle_G100000403950 | Chita Daini thermal power station_2 | GW | TWh | daynite | no
ep_coal_ultra-supercritical_G100000105798 | coal | ELC | 2023 | 0.65 | 0.4539 | 2880 | 80.5 | 5.775 | 50 |  | ele | ep_gas_combined_cycle_G100000403951 | Soma Port Gas power station_1 | GW | TWh | daynite | no
ep_coal_ultra-supercritical_G100000106598 | coal | ELC | 2004 | 0.9 | 0.4284 | 2880 | 80.5 | 5.775 | 51 |  | ele | ep_gas_combined_cycle_G100000403952 | Soma Port Gas power station_2 | GW | TWh | daynite | no
ep_coal_ultra-supercritical_G100000106599 | coal | ELC | 2010 | 0.9 | 0.4284 | 2880 | 80.5 | 5.775 | 50 |  | ele | ep_gas_combined_cycle_G100000403953 | Funamachi power plant_1 | GW | TWh | daynite | no
ep_coal_ultra-supercritical_G100000106743 | coal | ELC | 2019 | 1 | 0.4437 | 2880 | 80.5 | 5.775 | 50 |  | ele | ep_gas_combined_cycle_G100000403954 | Futtsu thermal power station_1-1 | GW | TWh | daynite | no
ep_coal_ultra-supercritical_G100000106745 | coal | ELC | 1997 | 1 | 0.4182 | 2880 | 80.5 | 5.775 | 58 |  | ele | ep_gas_combined_cycle_G100000403955 | Futtsu thermal power station_1-2 | GW | TWh | daynite | no
ep_coal_ultra-supercritical_G100000106953 | coal | ELC | 1998 | 1 | 0.4182 | 2880 | 80.5 | 5.775 | 57 |  | ele | ep_gas_combined_cycle_G100000403956 | Futtsu thermal power station_1-3 | GW | TWh | daynite | no
ep_coal_ultra-supercritical_G100000106954 | coal | ELC | 2022 | 1 | 0.4539 | 2880 | 80.5 | 5.775 | 50 |  | ele | ep_gas_combined_cycle_G100000403957 | Futtsu thermal power station_1-4 | GW | TWh | daynite | no
ep_coal_ultra-supercritical_G100000107213 | coal | ELC | 1995 | 0.5 | 0.4182 | 2880 | 80.5 | 5.775 | 60 |  | ele | ep_gas_combined_cycle_G100000403958 | Futtsu thermal power station_1-5 | GW | TWh | daynite | no
ep_coal_ultra-supercritical_G100000107214 | coal | ELC | 1998 | 0.7 | 0.4182 | 2880 | 80.5 | 5.775 | 57 |  | ele | ep_gas_combined_cycle_G100000403959 | Futtsu thermal power station_1-6 | GW | TWh | daynite | no
ep_coal_ultra-supercritical_G100000107526 | coal | ELC | 1994 | 0.6 | 0.4182 | 2880 | 80.5 | 5.775 | 61 |  | ele | ep_gas_combined_cycle_G100000403960 | Futtsu thermal power station_1-7 | GW | TWh | daynite | no
ep_coal_ultra-supercritical_G100000107527 | coal | ELC | 2020 | 0.6 | 0.4437 | 2880 | 80.5 | 5.775 | 50 |  | ele | ep_gas_combined_cycle_G100000403961 | Futtsu thermal power station_2-1 | GW | TWh | daynite | no
ep_coal_ultra-supercritical_G100000108525 | coal | ELC | 2003 | 0.7 | 0.4284 | 2880 | 80.5 | 5.775 | 52 |  | ele | ep_gas_combined_cycle_G100000403962 | Futtsu thermal power station_2-2 | GW | TWh | daynite | no
ep_coal_ultra-supercritical_G100000108716 | coal | ELC | 2023 | 0.5 | 0.4539 | 2880 | 80.5 | 5.775 | 50 |  | ele | ep_gas_combined_cycle_G100000403963 | Futtsu thermal power station_2-3 | GW | TWh | daynite | no
ep_coal_ultra-supercritical_G100000109267 | coal | ELC | 2000 | 0.7 | 0.4182 | 2880 | 80.5 | 5.775 | 55 |  | ele | ep_gas_combined_cycle_G100000403964 | Futtsu thermal power station_2-4 | GW | TWh | daynite | no
ep_coal_ultra-supercritical_G100000109694 | coal | ELC | 2020 | 0.645 | 0.4437 | 2880 | 80.5 | 5.775 | 50 |  | ele | ep_gas_combined_cycle_G100000403965 | Futtsu thermal power station_2-5 | GW | TWh | daynite | no
ep_coal_ultra-supercritical_G100000109869 | coal | ELC | 2020 | 0.6 | 0.4437 | 2880 | 80.5 | 5.775 | 50 |  | ele | ep_gas_combined_cycle_G100000403966 | Futtsu thermal power station_2-6 | GW | TWh | daynite | no
ep_coal_ultra-supercritical_G100000109873 | coal | ELC | 2022 | 1.07 | 0.4539 | 2880 | 80.5 | 5.775 | 50 |  | ele | ep_gas_combined_cycle_G100000403967 | Futtsu thermal power station_2-7 | GW | TWh | daynite | no
ep_coal_ultra-supercritical_G100000110237 | coal | ELC | 2002 | 0.7 | 0.4284 | 2880 | 80.5 | 5.775 | 53 |  | ele | ep_gas_combined_cycle_G100000403968 | Futtsu thermal power station_3-1 | GW | TWh | daynite | no
ep_coal_ultra-supercritical_G100000110349 | coal | ELC | 2000 | 0.7 | 0.4182 | 2880 | 80.5 | 5.775 | 55 |  | ele | ep_gas_combined_cycle_G100000403969 | Futtsu thermal power station_3-2 | GW | TWh | daynite | no
ep_coal_ultra-supercritical_G100000111425 | coal | ELC | 2023 | 0.65 | 0.4539 | 2880 | 80.5 | 5.775 | 50 |  | ele | ep_gas_combined_cycle_G100000403970 | Futtsu thermal power station_3-3 | GW | TWh | daynite | no
ep_coal_ultra-supercritical_G100000111426 | coal | ELC | 2023 | 0.65 | 0.4539 | 2880 | 80.5 | 5.775 | 50 |  | ele | ep_gas_combined_cycle_G100000403971 | Futtsu thermal power station_3-4 | GW | TWh | daynite | no
ep_gas_combined_cycle | gas | ELC | 2004 | 0.05 | 0.51 | 1620 | 44.85 | 3.78 | 51 |  | ele | ep_gas_combined_cycle_G100000403972 | Futtsu thermal power station_4-1 | GW | TWh | daynite | no
ep_gas_combined_cycle_G100000401004 | gas | ELC | 2020 | 0.566 | 0.5916 | 1200 | 34.5 | 3.15 | 50 |  | ele | ep_gas_combined_cycle_G100000403973 | Futtsu thermal power station_4-2 | GW | TWh | daynite | no
ep_gas_combined_cycle_G100000403922 | gas | ELC | 2023 | 0.65 | 0.612 | 1200 | 34.5 | 3.15 | 50 |  | ele | ep_gas_combined_cycle_G100000403974 | Futtsu thermal power station_4-3 | GW | TWh | daynite | no
ep_gas_combined_cycle_G100000403923 | gas | ELC | 2023 | 0.65 | 0.612 | 1200 | 34.5 | 3.15 | 50 |  | ele | ep_gas_combined_cycle_G100000403975 | Shin Goi power station_CC 1 | GW | TWh | daynite | no
ep_gas_combined_cycle_G100000403924 | gas | ELC | 2023 | 0.65 | 0.612 | 1200 | 34.5 | 3.15 | 50 |  | ele | ep_gas_combined_cycle_G100000403976 | Shin Goi power station_CC 2 | GW | TWh | daynite | no
ep_gas_combined_cycle_G100000403931 | gas | ELC | 2000 | 0.36 | 0.5355 | 1200 | 34.5 | 3.15 | 55 |  | ele | ep_gas_combined_cycle_G100000403977 | Shin Goi power station_CC 3 | GW | TWh | daynite | no
ep_gas_combined_cycle_G100000403932 | gas | ELC | 1999 | 0.36 | 0.5355 | 1200 | 34.5 | 3.15 | 56 |  | ele | ep_gas_combined_cycle_G100000403987 | Higashi Niigata thermal power station_3-1 | GW | TWh | daynite | no
ep_gas_combined_cycle_G100000403933 | gas | ELC | 1999 | 0.36 | 0.5355 | 1200 | 34.5 | 3.15 | 56 |  | ele | ep_gas_combined_cycle_G100000403988 | Higashi Niigata thermal power station_3-2 | GW | TWh | daynite | no
ep_gas_combined_cycle_G100000403934 | gas | ELC | 1998 | 0.36 | 0.5355 | 1200 | 34.5 | 3.15 | 57 |  | ele | ep_gas_combined_cycle_G100000403989 | Higashi Niigata thermal power station_4-1 | GW | TWh | daynite | no
ep_gas_combined_cycle_G100000403935 | gas | ELC | 1999 | 0.36 | 0.5355 | 1200 | 34.5 | 3.15 | 56 |  | ele | ep_gas_combined_cycle_G100000403990 | Higashi Niigata thermal power station_4-2 | GW | TWh | daynite | no
ep_gas_combined_cycle_G100000403936 | gas | ELC | 1999 | 0.36 | 0.5355 | 1200 | 34.5 | 3.15 | 56 |  | ele | ep_gas_combined_cycle_G100000403993 | Himeji Daiichi power station_5 | GW | TWh | daynite | no
ep_gas_combined_cycle_G100000403937 | gas | ELC | 2000 | 0.36 | 0.5355 | 1200 | 34.5 | 3.15 | 55 |  | ele | ep_gas_combined_cycle_G100000403994 | Himeji Daiichi power station_6 | GW | TWh | daynite | no
ep_gas_combined_cycle_G100000403938 | gas | ELC | 2000 | 0.36 | 0.5355 | 1200 | 34.5 | 3.15 | 55 |  | ele | ep_gas_combined_cycle_G100000403997 | Himeji Daini power station_2-1 | GW | TWh | daynite | no
ep_gas_combined_cycle_G100000403939 | gas | ELC | 2014 | 0.5 | 0.5916 | 1200 | 34.5 | 3.15 | 50 |  | ele | ep_gas_combined_cycle_G100000403998 | Himeji Daini power station_2-2 | GW | TWh | daynite | no
ep_gas_combined_cycle_G100000403940 | gas | ELC | 2014 | 0.5 | 0.5916 | 1200 | 34.5 | 3.15 | 50 |  | ele | ep_gas_combined_cycle_G100000403999 | Himeji Daini power station_2-3 | GW | TWh | daynite | no
ep_gas_combined_cycle_G100000403941 | gas | ELC | 2014 | 0.5 | 0.5916 | 1200 | 34.5 | 3.15 | 50 |  | ele | ep_gas_combined_cycle_G100000404000 | Himeji Daini power station_2-4 | GW | TWh | daynite | no
ep_gas_combined_cycle_G100000403947 | gas | ELC | 1995 | 0.854 | 0.5355 | 1200 | 34.5 | 3.15 | 50 |  | ele | ep_gas_combined_cycle_G100000404001 | Himeji Daini power station_2-5 | GW | TWh | daynite | no
ep_gas_combined_cycle_G100000403948 | gas | ELC | 1994 | 0.854 | 0.5355 | 1200 | 34.5 | 3.15 | 61 |  | ele | ep_gas_combined_cycle_G100000404002 | Himeji Daini power station_2-6 | GW | TWh | daynite | no
ep_gas_combined_cycle_G100000403949 | gas | ELC | 1994 | 0.854 | 0.5355 | 1200 | 34.5 | 3.15 | 61 |  | ele | ep_gas_combined_cycle_G100000404003 | Himeji Natural Gas power station_CC 1 | GW | TWh | daynite | no
ep_gas_combined_cycle_G100000403950 | gas | ELC | 1996 | 0.854 | 0.5355 | 1200 | 34.5 | 3.15 | 59 |  | ele | ep_gas_combined_cycle_G100000404004 | Himeji Natural Gas power station_CC 2 | GW | TWh | daynite | no
ep_gas_combined_cycle_G100000403951 | gas | ELC | 2020 | 0.59 | 0.5916 | 1200 | 34.5 | 3.15 | 50 |  | ele | ep_gas_combined_cycle_G100000404005 | Ibaraki power plant_2 | GW | TWh | daynite | no
ep_gas_combined_cycle_G100000403952 | gas | ELC | 2020 | 0.59 | 0.5916 | 1200 | 34.5 | 3.15 | 50 |  | ele | ep_gas_combined_cycle_G100000404006 | Ibaraki power plant_3 | GW | TWh | daynite | no
ep_gas_combined_cycle_G100000403953 | gas | ELC | 1999 | 0.149 | 0.51 | 1380 | 37.95 | 3.465 | 56 |  | ele | ep_gas_combined_cycle_G100000404007 | Ichihara power plant_1 | GW | TWh | daynite | no
ep_gas_combined_cycle_G100000403954 | gas | ELC | 1985 | 0.167 | 0.4386 | 1380 | 37.95 | 3.465 | 70 |  | ele | ep_gas_combined_cycle_G100000404008 | Ishikariwan Shinko power station_1 | GW | TWh | daynite | no
ep_gas_combined_cycle_G100000403955 | gas | ELC | 1986 | 0.167 | 0.4386 | 1380 | 37.95 | 3.465 | 69 |  | ele | ep_gas_combined_cycle_G100000404011 | Joetsu power station_1 | GW | TWh | daynite | no
ep_gas_combined_cycle_G100000403956 | gas | ELC | 1986 | 0.167 | 0.4386 | 1380 | 37.95 | 3.465 | 69 |  | ele | ep_gas_combined_cycle_G100000404012 | Joetsu thermal power station_1-1 | GW | TWh | daynite | no
ep_gas_combined_cycle_G100000403957 | gas | ELC | 1986 | 0.167 | 0.4386 | 1380 | 37.95 | 3.465 | 69 |  | ele | ep_gas_combined_cycle_G100000404013 | Joetsu thermal power station_1-2 | GW | TWh | daynite | no
ep_gas_combined_cycle_G100000403958 | gas | ELC | 1986 | 0.167 | 0.4386 | 1380 | 37.95 | 3.465 | 69 |  | ele | ep_gas_combined_cycle_G100000404014 | Joetsu thermal power station_2-1 | GW | TWh | daynite | no
ep_gas_combined_cycle_G100000403959 | gas | ELC | 1986 | 0.167 | 0.4386 | 1380 | 37.95 | 3.465 | 69 |  | ele | ep_gas_combined_cycle_G100000404015 | Joetsu thermal power station_2-2 | GW | TWh | daynite | no
ep_gas_combined_cycle_G100000403960 | gas | ELC | 1986 | 0.165 | 0.4386 | 1380 | 37.95 | 3.465 | 69 |  | ele | ep_gas_combined_cycle_G100000404016 | Kashima thermal power station_7-1 | GW | TWh | daynite | no
ep_gas_combined_cycle_G100000403961 | gas | ELC | 1987 | 0.162 | 0.4386 | 1380 | 37.95 | 3.465 | 68 |  | ele | ep_gas_combined_cycle_G100000404017 | Kashima thermal power station_7-2 | GW | TWh | daynite | no
ep_gas_combined_cycle_G100000403962 | gas | ELC | 1988 | 0.16 | 0.4386 | 1380 | 37.95 | 3.465 | 67 |  | ele | ep_gas_combined_cycle_G100000404018 | Kashima thermal power station_7-3 | GW | TWh | daynite | no
ep_gas_combined_cycle_G100000403963 | gas | ELC | 1988 | 0.162 | 0.4386 | 1380 | 37.95 | 3.465 | 67 |  | ele | ep_gas_combined_cycle_G100000404021 | Kawagoe thermal power station_3-1 | GW | TWh | daynite | no
ep_gas_combined_cycle_G100000403964 | gas | ELC | 1988 | 0.16 | 0.4386 | 1380 | 37.95 | 3.465 | 67 |  | ele | ep_gas_combined_cycle_G100000404022 | Kawagoe thermal power station_3-2 | GW | TWh | daynite | no
ep_gas_combined_cycle_G100000403965 | gas | ELC | 1988 | 0.16 | 0.4386 | 1380 | 37.95 | 3.465 | 67 |  | ele | ep_gas_combined_cycle_G100000404023 | Kawagoe thermal power station_3-3 | GW | TWh | daynite | no
ep_gas_combined_cycle_G100000403966 | gas | ELC | 1988 | 0.162 | 0.4386 | 1380 | 37.95 | 3.465 | 67 |  | ele | ep_gas_combined_cycle_G100000404024 | Kawagoe thermal power station_3-4 | GW | TWh | daynite | no
ep_gas_combined_cycle_G100000403967 | gas | ELC | 1988 | 0.16 | 0.4386 | 1380 | 37.95 | 3.465 | 67 |  | ele | ep_gas_combined_cycle_G100000404025 | Kawagoe thermal power station_3-5 | GW | TWh | daynite | no
ep_gas_combined_cycle_G100000403968 | gas | ELC | 2003 | 0.38 | 0.5559 | 1200 | 34.5 | 3.15 | 52 |  | ele | ep_gas_combined_cycle_G100000404026 | Kawagoe thermal power station_3-6 | GW | TWh | daynite | no
ep_gas_combined_cycle_G100000403969 | gas | ELC | 2003 | 0.38 | 0.5559 | 1200 | 34.5 | 3.15 | 52 |  | ele | ep_gas_combined_cycle_G100000404027 | Kawagoe thermal power station_3-7 | GW | TWh | daynite | no
ep_gas_combined_cycle_G100000403970 | gas | ELC | 2001 | 0.38 | 0.5559 | 1200 | 34.5 | 3.15 | 54 |  | ele | ep_gas_combined_cycle_G100000404028 | Kawagoe thermal power station_4-1 | GW | TWh | daynite | no
ep_gas_combined_cycle_G100000403971 | gas | ELC | 2001 | 0.38 | 0.5559 | 1200 | 34.5 | 3.15 | 54 |  | ele | ep_gas_combined_cycle_G100000404029 | Kawagoe thermal power station_4-2 | GW | TWh | daynite | no
ep_gas_combined_cycle_G100000403972 | gas | ELC | 2008 | 0.507 | 0.5559 | 1200 | 34.5 | 3.15 | 50 |  | ele | ep_gas_combined_cycle_G100000404030 | Kawagoe thermal power station_4-3 | GW | TWh | daynite | no
ep_gas_combined_cycle_G100000403973 | gas | ELC | 2009 | 0.507 | 0.5559 | 1200 | 34.5 | 3.15 | 50 |  | ele | ep_gas_combined_cycle_G100000404031 | Kawagoe thermal power station_4-4 | GW | TWh | daynite | no
ep_gas_combined_cycle_G100000403974 | gas | ELC | 2010 | 0.507 | 0.5559 | 1200 | 34.5 | 3.15 | 50 |  | ele | ep_gas_combined_cycle_G100000404032 | Kawagoe thermal power station_4-5 | GW | TWh | daynite | no
ep_gas_combined_cycle_G100000403975 | gas | ELC | 2024 | 0.78 | 0.612 | 1200 | 34.5 | 3.15 | 50 |  | ele | ep_gas_combined_cycle_G100000404033 | Kawagoe thermal power station_4-6 | GW | TWh | daynite | no
ep_gas_combined_cycle_G100000403976 | gas | ELC | 2025 | 0.78 | 0.612 | 1200 | 34.5 | 3.15 | 50 |  | ele | ep_gas_combined_cycle_G100000404034 | Kawagoe thermal power station_4-7 | GW | TWh | daynite | no
ep_gas_combined_cycle_G100000403977 | gas | ELC | 2025 | 0.78 | 0.612 | 1200 | 34.5 | 3.15 | 50 |  | ele | ep_gas_combined_cycle_G100000404035 | Kawasaki Natural Gas power station_1 | GW | TWh | daynite | no
ep_gas_combined_cycle_G100000403987 | gas | ELC | 1984 | 0.605 | 0.459 | 1200 | 34.5 | 3.15 | 71 |  | ele | ep_gas_combined_cycle_G100000404036 | Kawasaki Natural Gas power station_2 | GW | TWh | daynite | no
ep_gas_combined_cycle_G100000403988 | gas | ELC | 1985 | 0.605 | 0.459 | 1200 | 34.5 | 3.15 | 70 |  | ele | ep_gas_combined_cycle_G100000404037 | Kawasaki thermal power station_1-1 | GW | TWh | daynite | no
ep_gas_combined_cycle_G100000403989 | gas | ELC | 1999 | 0.85 | 0.5355 | 1200 | 34.5 | 3.15 | 56 |  | ele | ep_gas_combined_cycle_G100000404038 | Kawasaki thermal power station_1-2 | GW | TWh | daynite | no
ep_gas_combined_cycle_G100000403990 | gas | ELC | 2006 | 0.85 | 0.5559 | 1200 | 34.5 | 3.15 | 50 |  | ele | ep_gas_combined_cycle_G100000404039 | Kawasaki thermal power station_1-3 | GW | TWh | daynite | no
ep_gas_combined_cycle_G100000403993 | gas | ELC | 1995 | 0.729 | 0.5355 | 1200 | 34.5 | 3.15 | 60 |  | ele | ep_gas_combined_cycle_G100000404040 | Kawasaki thermal power station_2-1 | GW | TWh | daynite | no
ep_gas_combined_cycle_G100000403994 | gas | ELC | 1996 | 0.713 | 0.5355 | 1200 | 34.5 | 3.15 | 59 |  | ele | ep_gas_combined_cycle_G100000404041 | Kawasaki thermal power station_2-2 | GW | TWh | daynite | no
ep_gas_combined_cycle_G100000403997 | gas | ELC | 2013 | 0.4865 | 0.5916 | 1200 | 34.5 | 3.15 | 50 |  | ele | ep_gas_combined_cycle_G100000404042 | Kawasaki thermal power station_2-3 | GW | TWh | daynite | no
ep_gas_combined_cycle_G100000403998 | gas | ELC | 2013 | 0.4865 | 0.5916 | 1200 | 34.5 | 3.15 | 50 |  | ele | ep_gas_combined_cycle_G100000404044 | JR East Kawasaki power plant_1 | GW | TWh | daynite | no
ep_gas_combined_cycle_G100000403999 | gas | ELC | 2014 | 0.4865 | 0.5916 | 1200 | 34.5 | 3.15 | 50 |  | ele | ep_gas_combined_cycle_G100000404045 | JR East Kawasaki power plant_2 | GW | TWh | daynite | no
ep_gas_combined_cycle_G100000404000 | gas | ELC | 2014 | 0.4865 | 0.5916 | 1200 | 34.5 | 3.15 | 50 |  | ele | ep_gas_combined_cycle_G100000404046 | JR East Kawasaki power plant_3 | GW | TWh | daynite | no
ep_gas_combined_cycle_G100000404001 | gas | ELC | 2014 | 0.4865 | 0.5916 | 1200 | 34.5 | 3.15 | 50 |  | ele | ep_gas_combined_cycle_G100000404047 | JR East Kawasaki power plant_4 | GW | TWh | daynite | no
ep_gas_combined_cycle_G100000404002 | gas | ELC | 2015 | 0.4865 | 0.5916 | 1200 | 34.5 | 3.15 | 50 |  | ele | ep_gas_combined_cycle_G100000404054 | Mizushima power plant_1 | GW | TWh | daynite | no
ep_gas_combined_cycle_G100000404003 | gas | ELC | 2026 | 0.6226 | 0.612 | 1200 | 34.5 | 3.15 | 50 |  | ele | ep_gas_combined_cycle_G100000404056 | Moka power plant_1 | GW | TWh | daynite | no
ep_gas_combined_cycle_G100000404004 | gas | ELC | 2026 | 0.6226 | 0.612 | 1200 | 34.5 | 3.15 | 50 |  | ele | ep_gas_combined_cycle_G100000404057 | Moka power plant_2 | GW | TWh | daynite | no
ep_gas_combined_cycle_G100000404005 | gas | ELC | 2014 | 0.1065 | 0.5712 | 1380 | 37.95 | 3.465 | 50 |  | ele | ep_gas_combined_cycle_G100000404058 | Nakasode Clean power station_1 | GW | TWh | daynite | no
ep_gas_combined_cycle_G100000404006 | gas | ELC | 2012 | 0.1123 | 0.5712 | 1380 | 37.95 | 3.465 | 50 |  | ele | ep_gas_combined_cycle_G100000404062 | Shin Nakasode power station_1 | GW | TWh | daynite | no
ep_gas_combined_cycle_G100000404007 | gas | ELC | 2004 | 0.11 | 0.5304 | 1380 | 37.95 | 3.465 | 51 |  | ele | ep_gas_combined_cycle_G100000404063 | Shin-Nagoya thermal power station_7-1 | GW | TWh | daynite | no
ep_gas_combined_cycle_G100000404008 | gas | ELC | 2019 | 0.5694 | 0.5916 | 1200 | 34.5 | 3.15 | 50 |  | ele | ep_gas_combined_cycle_G100000404064 | Shin-Nagoya thermal power station_7-2 | GW | TWh | daynite | no
ep_gas_combined_cycle_G100000404011 | gas | ELC | 2023 | 0.572 | 0.612 | 1200 | 34.5 | 3.15 | 50 |  | ele | ep_gas_combined_cycle_G100000404065 | Shin-Nagoya thermal power station_7-3 | GW | TWh | daynite | no
ep_gas_combined_cycle_G100000404012 | gas | ELC | 2012 | 0.595 | 0.5916 | 1200 | 34.5 | 3.15 | 50 |  | ele | ep_gas_combined_cycle_G100000404066 | Shin-Nagoya thermal power station_7-4 | GW | TWh | daynite | no
ep_gas_combined_cycle_G100000404013 | gas | ELC | 2013 | 0.595 | 0.5916 | 1200 | 34.5 | 3.15 | 50 |  | ele | ep_gas_combined_cycle_G100000404067 | Shin-Nagoya thermal power station_7-5 | GW | TWh | daynite | no
ep_gas_combined_cycle_G100000404014 | gas | ELC | 2013 | 0.595 | 0.5916 | 1200 | 34.5 | 3.15 | 50 |  | ele | ep_gas_combined_cycle_G100000404068 | Shin-Nagoya thermal power station_7-6 | GW | TWh | daynite | no
ep_gas_combined_cycle_G100000404015 | gas | ELC | 2014 | 0.595 | 0.5916 | 1200 | 34.5 | 3.15 | 50 |  | ele | ep_gas_combined_cycle_G100000404069 | Shin-Nagoya thermal power station_8-1 | GW | TWh | daynite | no
ep_gas_combined_cycle_G100000404016 | gas | ELC | 2014 | 0.42 | 0.5916 | 1200 | 34.5 | 3.15 | 50 |  | ele | ep_gas_combined_cycle_G100000404070 | Shin-Nagoya thermal power station_8-2 | GW | TWh | daynite | no
ep_gas_combined_cycle_G100000404017 | gas | ELC | 2014 | 0.42 | 0.5916 | 1200 | 34.5 | 3.15 | 50 |  | ele | ep_gas_combined_cycle_G100000404071 | Shin-Nagoya thermal power station_8-3 | GW | TWh | daynite | no
ep_gas_combined_cycle_G100000404018 | gas | ELC | 2014 | 0.42 | 0.5916 | 1200 | 34.5 | 3.15 | 50 |  | ele | ep_gas_combined_cycle_G100000404072 | Shin-Nagoya thermal power station_8-4 | GW | TWh | daynite | no
ep_gas_combined_cycle_G100000404021 | gas | ELC | 1996 | 0.243 | 0.51 | 1380 | 37.95 | 3.465 | 59 |  | ele | ep_gas_combined_cycle_G100000404073 | Nishi-Nagoya thermal power station_7-1 | GW | TWh | daynite | no
ep_gas_combined_cycle_G100000404022 | gas | ELC | 1996 | 0.243 | 0.51 | 1380 | 37.95 | 3.465 | 59 |  | ele | ep_gas_combined_cycle_G100000404074 | Nishi-Nagoya thermal power station_7-2 | GW | TWh | daynite | no
ep_gas_combined_cycle_G100000404023 | gas | ELC | 1996 | 0.243 | 0.51 | 1380 | 37.95 | 3.465 | 59 |  | ele | ep_gas_combined_cycle_G100000404075 | Ohgishima power station_1 | GW | TWh | daynite | no
ep_gas_combined_cycle_G100000404024 | gas | ELC | 1996 | 0.243 | 0.51 | 1380 | 37.95 | 3.465 | 59 |  | ele | ep_gas_combined_cycle_G100000404076 | Ohgishima power station_2 | GW | TWh | daynite | no
ep_gas_combined_cycle_G100000404025 | gas | ELC | 1996 | 0.243 | 0.51 | 1380 | 37.95 | 3.465 | 59 |  | ele | ep_gas_combined_cycle_G100000404077 | Ohgishima power station_3 | GW | TWh | daynite | no
ep_gas_combined_cycle_G100000404026 | gas | ELC | 1996 | 0.243 | 0.51 | 1380 | 37.95 | 3.465 | 59 |  | ele | ep_gas_combined_cycle_G100000404078 | Shin Oita power station_1-1 | GW | TWh | daynite | no
ep_gas_combined_cycle_G100000404027 | gas | ELC | 1996 | 0.243 | 0.51 | 1380 | 37.95 | 3.465 | 59 |  | ele | ep_gas_combined_cycle_G100000404079 | Shin Oita power station_1-2 | GW | TWh | daynite | no
ep_gas_combined_cycle_G100000404028 | gas | ELC | 1997 | 0.243 | 0.51 | 1380 | 37.95 | 3.465 | 58 |  | ele | ep_gas_combined_cycle_G100000404080 | Shin Oita power station_1-3 | GW | TWh | daynite | no
ep_gas_combined_cycle_G100000404029 | gas | ELC | 1997 | 0.243 | 0.51 | 1380 | 37.95 | 3.465 | 58 |  | ele | ep_gas_combined_cycle_G100000404081 | Shin Oita power station_1-4 | GW | TWh | daynite | no
ep_gas_combined_cycle_G100000404030 | gas | ELC | 1997 | 0.243 | 0.51 | 1380 | 37.95 | 3.465 | 58 |  | ele | ep_gas_combined_cycle_G100000404082 | Shin Oita power station_1-5 | GW | TWh | daynite | no
ep_gas_combined_cycle_G100000404031 | gas | ELC | 1997 | 0.243 | 0.51 | 1380 | 37.95 | 3.465 | 58 |  | ele | ep_gas_combined_cycle_G100000404083 | Shin Oita power station_1-6 | GW | TWh | daynite | no
ep_gas_combined_cycle_G100000404032 | gas | ELC | 1997 | 0.243 | 0.51 | 1380 | 37.95 | 3.465 | 58 |  | ele | ep_gas_combined_cycle_G100000404084 | Shin Oita power station_2-1 | GW | TWh | daynite | no
ep_gas_combined_cycle_G100000404033 | gas | ELC | 1997 | 0.243 | 0.51 | 1380 | 37.95 | 3.465 | 58 |  | ele | ep_gas_combined_cycle_G100000404085 | Shin Oita power station_2-2 | GW | TWh | daynite | no
ep_gas_combined_cycle_G100000404034 | gas | ELC | 1997 | 0.243 | 0.51 | 1380 | 37.95 | 3.465 | 58 |  | ele | ep_gas_combined_cycle_G100000404086 | Shin Oita power station_2-3 | GW | TWh | daynite | no
ep_gas_combined_cycle_G100000404035 | gas | ELC | 2008 | 0.4237 | 0.5559 | 1200 | 34.5 | 3.15 | 50 |  | ele | ep_gas_combined_cycle_G100000404087 | Shin Oita power station_2-4 | GW | TWh | daynite | no
ep_gas_combined_cycle_G100000404036 | gas | ELC | 2008 | 0.4237 | 0.5559 | 1200 | 34.5 | 3.15 | 50 |  | ele | ep_gas_combined_cycle_G100000404088 | Shin Oita power station_3-1 | GW | TWh | daynite | no
ep_gas_combined_cycle_G100000404037 | gas | ELC | 2009 | 0.5 | 0.5559 | 1200 | 34.5 | 3.15 | 50 |  | ele | ep_gas_combined_cycle_G100000404089 | Shin Oita power station_3-2 | GW | TWh | daynite | no
ep_gas_combined_cycle_G100000404038 | gas | ELC | 2008 | 0.5 | 0.5559 | 1200 | 34.5 | 3.15 | 50 |  | ele | ep_gas_combined_cycle_G100000404090 | Shin Oita power station_3-3 | GW | TWh | daynite | no
ep_gas_combined_cycle_G100000404039 | gas | ELC | 2007 | 0.5 | 0.5559 | 1200 | 34.5 | 3.15 | 50 |  | ele | ep_gas_combined_cycle_G100000404091 | Shin Oita power station_3-4 | GW | TWh | daynite | no
ep_gas_combined_cycle_G100000404040 | gas | ELC | 2013 | 0.5 | 0.5916 | 1200 | 34.5 | 3.15 | 50 |  | ele | ep_gas_combined_cycle_G100000404092 | Sakaide power station_1 | GW | TWh | daynite | no
ep_gas_combined_cycle_G100000404041 | gas | ELC | 2016 | 0.71 | 0.5916 | 1200 | 34.5 | 3.15 | 50 |  | ele | ep_gas_combined_cycle_G100000404093 | Sakaide power station_2 | GW | TWh | daynite | no
ep_gas_combined_cycle_G100000404042 | gas | ELC | 2016 | 0.71 | 0.5916 | 1200 | 34.5 | 3.15 | 50 |  | ele | ep_gas_combined_cycle_G100000404095 | Sakai Port power station_1 | GW | TWh | daynite | no
ep_gas_combined_cycle_G100000404044 | gas | ELC | 2021 | 0.2 | 0.5916 | 1380 | 37.95 | 3.465 | 50 |  | ele | ep_gas_combined_cycle_G100000404096 | Sakai Port power station_2 | GW | TWh | daynite | no
ep_gas_combined_cycle_G100000404045 | gas | ELC | 1981 | 0.1874 | 0.4386 | 1380 | 37.95 | 3.465 | 74 |  | ele | ep_gas_combined_cycle_G100000404097 | Sakai Port power station_3 | GW | TWh | daynite | no
ep_gas_combined_cycle_G100000404046 | gas | ELC | 1981 | 0.1984 | 0.4386 | 1380 | 37.95 | 3.465 | 74 |  | ele | ep_gas_combined_cycle_G100000404098 | Sakai Port power station_4 | GW | TWh | daynite | no
ep_gas_combined_cycle_G100000404047 | gas | ELC | 2014 | 0.2106 | 0.5712 | 1380 | 37.95 | 3.465 | 50 |  | ele | ep_gas_combined_cycle_G100000404099 | Sakai Port power station_5 | GW | TWh | daynite | no
ep_gas_combined_cycle_G100000404054 | gas | ELC | 2009 | 0.285 | 0.5304 | 1380 | 37.95 | 3.465 | 50 |  | ele | ep_gas_combined_cycle_G100000404100 | Senboku Natural Gas power plant_1 | GW | TWh | daynite | no
ep_gas_combined_cycle_G100000404056 | gas | ELC | 2019 | 0.6241 | 0.5916 | 1200 | 34.5 | 3.15 | 50 |  | ele | ep_gas_combined_cycle_G100000404101 | Senboku Natural Gas power plant_2 | GW | TWh | daynite | no
ep_gas_combined_cycle_G100000404057 | gas | ELC | 2020 | 0.6241 | 0.5916 | 1200 | 34.5 | 3.15 | 50 |  | ele | ep_gas_combined_cycle_G100000404102 | Senboku Natural Gas power plant_3 | GW | TWh | daynite | no
ep_gas_combined_cycle_G100000404058 | gas | ELC | 2008 | 0.1 | 0.5304 | 1380 | 37.95 | 3.465 | 50 |  | ele | ep_gas_combined_cycle_G100000404103 | Senboku Natural Gas power plant_4 | GW | TWh | daynite | no
ep_gas_combined_cycle_G100000404062 | gas | ELC | 2014 | 0.1124 | 0.5712 | 1380 | 37.95 | 3.465 | 50 |  | ele | ep_gas_combined_cycle_G100000404104 | Sendai Tohoku power station_4 | GW | TWh | daynite | no
ep_gas_combined_cycle_G100000404063 | gas | ELC | 1998 | 0.243 | 0.51 | 1380 | 37.95 | 3.465 | 57 |  | ele | ep_gas_combined_cycle_G100000404105 | Shin Sendai thermal power station_3-1 | GW | TWh | daynite | no
ep_gas_combined_cycle_G100000404064 | gas | ELC | 1998 | 0.243 | 0.51 | 1380 | 37.95 | 3.465 | 57 |  | ele | ep_gas_combined_cycle_G100000404106 | Shin Sendai thermal power station_3-2 | GW | TWh | daynite | no
ep_gas_combined_cycle_G100000404065 | gas | ELC | 1998 | 0.243 | 0.51 | 1380 | 37.95 | 3.465 | 57 |  | ele | ep_gas_combined_cycle_G100000404107 | Shinagawa thermal power station_1-1 | GW | TWh | daynite | no
ep_gas_combined_cycle_G100000404066 | gas | ELC | 1998 | 0.243 | 0.51 | 1380 | 37.95 | 3.465 | 57 |  | ele | ep_gas_combined_cycle_G100000404108 | Shinagawa thermal power station_1-2 | GW | TWh | daynite | no
ep_gas_combined_cycle_G100000404067 | gas | ELC | 1998 | 0.243 | 0.51 | 1380 | 37.95 | 3.465 | 57 |  | ele | ep_gas_combined_cycle_G100000404109 | Shinagawa thermal power station_1-3 | GW | TWh | daynite | no
ep_gas_combined_cycle_G100000404068 | gas | ELC | 1998 | 0.243 | 0.51 | 1380 | 37.95 | 3.465 | 57 |  | ele | ep_gas_combined_cycle_G100000404115 | Tokyo Gas Bay power station_1 | GW | TWh | daynite | no
ep_gas_combined_cycle_G100000404069 | gas | ELC | 2008 | 0.4 | 0.5559 | 1200 | 34.5 | 3.15 | 50 |  | ele | ep_gas_combined_cycle_G100000404116 | Torishima Energy Center_1 | GW | TWh | daynite | no
ep_gas_combined_cycle_G100000404070 | gas | ELC | 2008 | 0.4 | 0.5559 | 1200 | 34.5 | 3.15 | 50 |  | ele | ep_gas_combined_cycle_G100000404120 | Yanai power station_1-1 | GW | TWh | daynite | no
ep_gas_combined_cycle_G100000404071 | gas | ELC | 2008 | 0.4 | 0.5559 | 1200 | 34.5 | 3.15 | 50 |  | ele | ep_gas_combined_cycle_G100000404121 | Yanai power station_1-2 | GW | TWh | daynite | no
ep_gas_combined_cycle_G100000404072 | gas | ELC | 2008 | 0.4 | 0.5559 | 1200 | 34.5 | 3.15 | 50 |  | ele | ep_gas_combined_cycle_G100000404122 | Yanai power station_1-3 | GW | TWh | daynite | no
ep_gas_combined_cycle_G100000404073 | gas | ELC | 2017 | 1.188 | 0.5916 | 1200 | 34.5 | 3.15 | 50 |  | ele | ep_gas_combined_cycle_G100000404123 | Yanai power station_1-4 | GW | TWh | daynite | no
ep_gas_combined_cycle_G100000404074 | gas | ELC | 2018 | 1.188 | 0.5916 | 1200 | 34.5 | 3.15 | 50 |  | ele | ep_gas_combined_cycle_G100000404124 | Yanai power station_1-5 | GW | TWh | daynite | no
ep_gas_combined_cycle_G100000404075 | gas | ELC | 2010 | 0.4071 | 0.5559 | 1200 | 34.5 | 3.15 | 50 |  | ele | ep_gas_combined_cycle_G100000404125 | Yanai power station_1-6 | GW | TWh | daynite | no
ep_gas_combined_cycle_G100000404076 | gas | ELC | 2010 | 0.4071 | 0.5559 | 1200 | 34.5 | 3.15 | 50 |  | ele | ep_gas_combined_cycle_G100000404126 | Yanai power station_2-1 | GW | TWh | daynite | no
ep_gas_combined_cycle_G100000404077 | gas | ELC | 2016 | 0.4071 | 0.5916 | 1200 | 34.5 | 3.15 | 50 |  | ele | ep_gas_combined_cycle_G100000404127 | Yanai power station_2-2 | GW | TWh | daynite | no
ep_gas_combined_cycle_G100000404078 | gas | ELC | 1991 | 0.12 | 0.51 | 1380 | 37.95 | 3.465 | 64 |  | ele | ep_gas_combined_cycle_G100000404128 | Yanai power station_2-3 | GW | TWh | daynite | no
ep_gas_combined_cycle_G100000404079 | gas | ELC | 1991 | 0.12 | 0.51 | 1380 | 37.95 | 3.465 | 64 |  | ele | ep_gas_combined_cycle_G100000404129 | Yanai power station_2-4 | GW | TWh | daynite | no
ep_gas_combined_cycle_G100000404080 | gas | ELC | 1991 | 0.12 | 0.51 | 1380 | 37.95 | 3.465 | 64 |  | ele | ep_gas_combined_cycle_G100000404130 | Yokkaichi thermal power station_4-1 | GW | TWh | daynite | no
ep_gas_combined_cycle_G100000404081 | gas | ELC | 2010 | 0.12 | 0.5304 | 1380 | 37.95 | 3.465 | 50 |  | ele | ep_gas_combined_cycle_G100000404131 | Yokkaichi thermal power station_4-2 | GW | TWh | daynite | no
ep_gas_combined_cycle_G100000404082 | gas | ELC | 1991 | 0.12 | 0.51 | 1380 | 37.95 | 3.465 | 64 |  | ele | ep_gas_combined_cycle_G100000404132 | Yokkaichi thermal power station_4-3 | GW | TWh | daynite | no
ep_gas_combined_cycle_G100000404083 | gas | ELC | 1991 | 0.12 | 0.51 | 1380 | 37.95 | 3.465 | 64 |  | ele | ep_gas_combined_cycle_G100000404133 | Yokkaichi thermal power station_4-4 | GW | TWh | daynite | no
ep_gas_combined_cycle_G100000404084 | gas | ELC | 1994 | 0.23 | 0.51 | 1380 | 37.95 | 3.465 | 61 |  | ele | ep_gas_combined_cycle_G100000404134 | Yokkaichi thermal power station_4-5 | GW | TWh | daynite | no
ep_gas_combined_cycle_G100000404085 | gas | ELC | 1994 | 0.23 | 0.51 | 1380 | 37.95 | 3.465 | 61 |  | ele | ep_gas_combined_cycle_G100000404137 | Yokohama thermal power station_7-1 | GW | TWh | daynite | no
ep_gas_combined_cycle_G100000404086 | gas | ELC | 1995 | 0.23 | 0.51 | 1380 | 37.95 | 3.465 | 60 |  | ele | ep_gas_combined_cycle_G100000404138 | Yokohama thermal power station_7-2 | GW | TWh | daynite | no
ep_gas_combined_cycle_G100000404087 | gas | ELC | 1995 | 0.23 | 0.51 | 1380 | 37.95 | 3.465 | 60 |  | ele | ep_gas_combined_cycle_G100000404139 | Yokohama thermal power station_7-3 | GW | TWh | daynite | no
ep_gas_combined_cycle_G100000404088 | gas | ELC | 1998 | 0.245 | 0.51 | 1380 | 37.95 | 3.465 | 57 |  | ele | ep_gas_combined_cycle_G100000404140 | Yokohama thermal power station_7-4 | GW | TWh | daynite | no
ep_gas_combined_cycle_G100000404089 | gas | ELC | 1998 | 0.245 | 0.51 | 1380 | 37.95 | 3.465 | 57 |  | ele | ep_gas_combined_cycle_G100000404141 | Yokohama thermal power station_8-1 | GW | TWh | daynite | no
ep_gas_combined_cycle_G100000404090 | gas | ELC | 1998 | 0.245 | 0.51 | 1380 | 37.95 | 3.465 | 57 |  | ele | ep_gas_combined_cycle_G100000404142 | Yokohama thermal power station_8-2 | GW | TWh | daynite | no
ep_gas_combined_cycle_G100000404091 | gas | ELC | 2016 | 0.5 | 0.5916 | 1200 | 34.5 | 3.15 | 50 |  | ele | ep_gas_combined_cycle_G100000404143 | Yokohama thermal power station_8-3 | GW | TWh | daynite | no
ep_gas_combined_cycle_G100000404092 | gas | ELC | 2010 | 0.296 | 0.5304 | 1380 | 37.95 | 3.465 | 50 |  | ele | ep_gas_combined_cycle_G100000404144 | Yokohama thermal power station_8-4 | GW | TWh | daynite | no
ep_gas_combined_cycle_G100000404093 | gas | ELC | 2016 | 0.289 | 0.5712 | 1380 | 37.95 | 3.465 | 50 |  | ele | ep_gas_combined_cycle_G100000404145 | Yoshinoura thermal power plant_1 | GW | TWh | daynite | no
ep_gas_combined_cycle_G100000404095 | gas | ELC | 2009 | 0.4 | 0.5559 | 1200 | 34.5 | 3.15 | 50 |  | ele | ep_gas_combined_cycle_G100000404146 | Yoshinoura thermal power plant_2 | GW | TWh | daynite | no
ep_gas_combined_cycle_G100000404096 | gas | ELC | 2009 | 0.4 | 0.5559 | 1200 | 34.5 | 3.15 | 50 |  | ele | ep_gas_combined_cycle_G100000406295 | Kawatetsu Chiba Clean power station_1 | GW | TWh | daynite | no
ep_gas_combined_cycle_G100000404097 | gas | ELC | 2009 | 0.4 | 0.5559 | 1200 | 34.5 | 3.15 | 50 |  | ele | ep_gas_combined_cycle_G100000410053 | Shin-Minato power station_1 | GW | TWh | daynite | no
ep_gas_combined_cycle_G100000404098 | gas | ELC | 2010 | 0.4 | 0.5559 | 1200 | 34.5 | 3.15 | 50 |  | ele | ep_gas_combined_cycle_G100000410054 | Tokyo Gas Yokosuka power station_1 | GW | TWh | daynite | no
ep_gas_combined_cycle_G100000404099 | gas | ELC | 2010 | 0.4 | 0.5559 | 1200 | 34.5 | 3.15 | 50 |  | ele | ep_gas_combined_cycle_G100000410058 | Niigata thermal power station_5 | GW | TWh | daynite | no
ep_gas_combined_cycle_G100000404100 | gas | ELC | 2009 | 0.277 | 0.5304 | 1380 | 37.95 | 3.465 | 50 |  | ele | ep_gas_combined_cycle_G100000410059 | Kashima South Joint power station_1 | GW | TWh | daynite | no
ep_gas_combined_cycle_G100000404101 | gas | ELC | 2009 | 0.277 | 0.5304 | 1380 | 37.95 | 3.465 | 50 |  | ele | ep_gas_combined_cycle_G100000410060 | JFE Steel West power station_4 | GW | TWh | daynite | no
ep_gas_combined_cycle_G100000404102 | gas | ELC | 2009 | 0.2775 | 0.5304 | 1380 | 37.95 | 3.465 | 50 |  | ele | ep_gas_combined_cycle_G100000412592 | Fukuyama Joint power station_2 | GW | TWh | daynite | no
ep_gas_combined_cycle_G100000404103 | gas | ELC | 2009 | 0.2775 | 0.5304 | 1380 | 37.95 | 3.465 | 50 |  | ele | ep_gas_combined_cycle_G100000412593 | Fukuyama Joint power station_1 | GW | TWh | daynite | no
ep_gas_combined_cycle_G100000404104 | gas | ELC | 2010 | 0.468 | 0.5559 | 1200 | 34.5 | 3.15 | 50 |  | ele | ep_gas_combined_cycle_G100000412638 | Wakayama Joint power station_CC1 | GW | TWh | daynite | no
ep_gas_combined_cycle_G100000404105 | gas | ELC | 2015 | 0.523 | 0.5916 | 1200 | 34.5 | 3.15 | 50 |  | ele | ep_gas_combined_cycle_G100000412640 | Toyama Shinko power station_CC 1 | GW | TWh | daynite | no
ep_gas_combined_cycle_G100000404106 | gas | ELC | 2016 | 0.523 | 0.5916 | 1200 | 34.5 | 3.15 | 50 |  | ele | ep_gas_combined_cycle_G100000412666 | Oita Co-operative power plant_CC1 | GW | TWh | daynite | no
ep_gas_combined_cycle_G100000404107 | gas | ELC | 2001 | 0.38 | 0.5559 | 1200 | 34.5 | 3.15 | 54 |  | ele | ep_gas_combined_cycle_G100000412668 | Negishi Refinery power station_1 | GW | TWh | daynite | no
ep_gas_combined_cycle_G100000404108 | gas | ELC | 2002 | 0.38 | 0.5559 | 1200 | 34.5 | 3.15 | 53 |  | ele | ep_gas_combined_cycle_G100000412671 | Mizue Thermal power plant_1 | GW | TWh | daynite | no
ep_gas_combined_cycle_G100000404109 | gas | ELC | 2003 | 0.38 | 0.5559 | 1200 | 34.5 | 3.15 | 52 |  | ele | ep_gas_combined_cycle_G100000412677 | Kurashiki Joint power station_1New | GW | TWh | daynite | no
ep_gas_combined_cycle_G100000404115 | gas | ELC | 2003 | 0.1029 | 0.5304 | 1380 | 37.95 | 3.465 | 52 |  | ele | ep_gas_combined_cycle_G100000412679 | Kimitsu power station_6 | GW | TWh | daynite | no
ep_gas_combined_cycle_G100000404116 | gas | ELC | 2002 | 0.1405 | 0.5304 | 1380 | 37.95 | 3.465 | 53 |  | ele | ep_gas_combined_cycle_G100000412680 | Kimitsu power station_5 | GW | TWh | daynite | no
ep_gas_combined_cycle_G100000404120 | gas | ELC | 1992 | 0.131 | 0.51 | 1380 | 37.95 | 3.465 | 63 |  | ele | ep_gas_combined_cycle_G100000412690 | Kashima Kyodo power station_5 | GW | TWh | daynite | no
ep_gas_combined_cycle_G100000404121 | gas | ELC | 1992 | 0.131 | 0.51 | 1380 | 37.95 | 3.465 | 63 |  | ele | ep_gas_gas_turbine_G100000403978 | Hachinohe thermal power station_5 | GW | TWh | daynite | no
ep_gas_combined_cycle_G100000404122 | gas | ELC | 1992 | 0.131 | 0.51 | 1380 | 37.95 | 3.465 | 63 |  | ele | ep_gas_gas_turbine_G100000410057 | Niihama Kita thermal power station_1 | GW | TWh | daynite | no
ep_gas_combined_cycle_G100000404123 | gas | ELC | 1992 | 0.131 | 0.51 | 1380 | 37.95 | 3.465 | 63 |  | ele | ep_gas_gas_turbine_G100000412659 | Rinkai power station_1 | GW | TWh | daynite | no
ep_gas_combined_cycle_G100000404124 | gas | ELC | 1992 | 0.131 | 0.51 | 1380 | 37.95 | 3.465 | 63 |  | ele | ep_gas_gas_turbine_G100000412663 | Onbetsu power station_1 | GW | TWh | daynite | no
ep_gas_combined_cycle_G100000404125 | gas | ELC | 1992 | 0.131 | 0.51 | 1380 | 37.95 | 3.465 | 63 |  | ele | ep_gas_gas_turbine_G100000412672 | Makiminato Thermal power plant_1 | GW | TWh | daynite | no
ep_gas_combined_cycle_G100000404126 | gas | ELC | 1996 | 0.198 | 0.51 | 1380 | 37.95 | 3.465 | 59 |  | ele | ep_gas_internal_combustion_G100000412651 | Sodegaura Green power station_1 | GW | TWh | daynite | no
ep_gas_combined_cycle_G100000404127 | gas | ELC | 1996 | 0.198 | 0.51 | 1380 | 37.95 | 3.465 | 59 |  | ele | ep_gas_internal_combustion_G100000412697 | Joetsu Green power station_1 | GW | TWh | daynite | no
ep_gas_combined_cycle_G100000404128 | gas | ELC | 1996 | 0.198 | 0.51 | 1380 | 37.95 | 3.465 | 59 |  | ele | ep_gas_internal_combustion_G100000414338 | Naka green power station_1 | GW | TWh | daynite | no
ep_gas_combined_cycle_G100000404129 | gas | ELC | 1996 | 0.198 | 0.51 | 1380 | 37.95 | 3.465 | 59 |  | ele | ep_gas_steam_turbine_G100000403929 | Anegasaki thermal power station_5 | GW | TWh | daynite | no
ep_gas_combined_cycle_G100000404130 | gas | ELC | 1988 | 0.117 | 0.4386 | 1380 | 37.95 | 3.465 | 67 |  | ele | ep_gas_steam_turbine_G100000403930 | Anegasaki thermal power station_6 | GW | TWh | daynite | no
ep_gas_combined_cycle_G100000404131 | gas | ELC | 1988 | 0.117 | 0.4386 | 1380 | 37.95 | 3.465 | 67 |  | ele | ep_gas_steam_turbine_G100000403985 | Higashi Niigata thermal power station_1 | GW | TWh | daynite | no
ep_gas_combined_cycle_G100000404132 | gas | ELC | 1988 | 0.117 | 0.4386 | 1380 | 37.95 | 3.465 | 67 |  | ele | ep_gas_steam_turbine_G100000403986 | Higashi Niigata thermal power station_2 | GW | TWh | daynite | no
ep_gas_combined_cycle_G100000404133 | gas | ELC | 1988 | 0.117 | 0.4386 | 1380 | 37.95 | 3.465 | 67 |  | ele | ep_gas_steam_turbine_G100000403991 | Higashi-Ohgishima thermal power station_1 | GW | TWh | daynite | no
ep_gas_combined_cycle_G100000404134 | gas | ELC | 1988 | 0.117 | 0.4386 | 1380 | 37.95 | 3.465 | 67 |  | ele | ep_gas_steam_turbine_G100000403992 | Higashi-Ohgishima thermal power station_2 | GW | TWh | daynite | no
ep_gas_combined_cycle_G100000404137 | gas | ELC | 1998 | 0.377 | 0.5355 | 1200 | 34.5 | 3.15 | 57 |  | ele | ep_gas_steam_turbine_G100000404019 | Kawagoe thermal power station_1 | GW | TWh | daynite | no
ep_gas_combined_cycle_G100000404138 | gas | ELC | 1997 | 0.377 | 0.5355 | 1200 | 34.5 | 3.15 | 58 |  | ele | ep_gas_steam_turbine_G100000404020 | Kawagoe thermal power station_2 | GW | TWh | daynite | no
ep_gas_combined_cycle_G100000404139 | gas | ELC | 1997 | 0.377 | 0.5355 | 1200 | 34.5 | 3.15 | 58 |  | ele | ep_gas_steam_turbine_G100000404048 | Shin Kokura thermal power station_3 | GW | TWh | daynite | no
ep_gas_combined_cycle_G100000404140 | gas | ELC | 1996 | 0.377 | 0.5355 | 1200 | 34.5 | 3.15 | 59 |  | ele | ep_gas_steam_turbine_G100000404050 | Shin Kokura thermal power station_5 | GW | TWh | daynite | no
ep_gas_combined_cycle_G100000404141 | gas | ELC | 1996 | 0.377 | 0.5355 | 1200 | 34.5 | 3.15 | 59 |  | ele | ep_gas_steam_turbine_G100000404051 | Minami Yokohama thermal power station_1 | GW | TWh | daynite | no
ep_gas_combined_cycle_G100000404142 | gas | ELC | 1997 | 0.377 | 0.5355 | 1200 | 34.5 | 3.15 | 58 |  | ele | ep_gas_steam_turbine_G100000404052 | Minami Yokohama thermal power station_2 | GW | TWh | daynite | no
ep_gas_combined_cycle_G100000404143 | gas | ELC | 1997 | 0.377 | 0.5355 | 1200 | 34.5 | 3.15 | 58 |  | ele | ep_gas_steam_turbine_G100000404053 | Minami Yokohama thermal power station_3 | GW | TWh | daynite | no
ep_gas_combined_cycle_G100000404144 | gas | ELC | 1998 | 0.377 | 0.5355 | 1200 | 34.5 | 3.15 | 57 |  | ele | ep_gas_steam_turbine_G100000404055 | Mizushima power plant_3 | GW | TWh | daynite | no
ep_gas_combined_cycle_G100000404145 | gas | ELC | 2012 | 0.251 | 0.5712 | 1380 | 37.95 | 3.465 | 50 |  | ele | ep_gas_steam_turbine_G100000404059 | Nanko power station_1 | GW | TWh | daynite | no
ep_gas_combined_cycle_G100000404146 | gas | ELC | 2013 | 0.251 | 0.5712 | 1380 | 37.95 | 3.465 | 50 |  | ele | ep_gas_steam_turbine_G100000404060 | Nanko power station_2 | GW | TWh | daynite | no
ep_gas_combined_cycle_G100000406295 | gas | ELC | 2002 | 0.398 | 0.5559 | 1200 | 34.5 | 3.15 | 53 |  | ele | ep_gas_steam_turbine_G100000404061 | Nanko power station_3 | GW | TWh | daynite | no
ep_gas_combined_cycle_G100000410053 | gas | ELC | 2005 | 0.1047 | 0.5304 | 1380 | 37.95 | 3.465 | 50 |  | ele | ep_gas_steam_turbine_G100000404094 | Sakaide power station_4 | GW | TWh | daynite | no
ep_gas_combined_cycle_G100000410054 | gas | ELC | 2006 | 0.24 | 0.5304 | 1380 | 37.95 | 3.465 | 50 |  | ele | ep_gas_steam_turbine_G100000404110 | Sodegaura thermal power station_1 | GW | TWh | daynite | no
ep_gas_combined_cycle_G100000410058 | gas | ELC | 2011 | 0.109 | 0.5712 | 1380 | 37.95 | 3.465 | 50 |  | ele | ep_gas_steam_turbine_G100000404111 | Sodegaura thermal power station_2 | GW | TWh | daynite | no
ep_gas_combined_cycle_G100000410059 | gas | ELC | 2020 | 0.107 | 0.5712 | 1380 | 37.95 | 3.465 | 50 |  | ele | ep_gas_steam_turbine_G100000404112 | Sodegaura thermal power station_3 | GW | TWh | daynite | no
ep_gas_combined_cycle_G100000410060 | gas | ELC | 2015 | 0.1437 | 0.5712 | 1380 | 37.95 | 3.465 | 50 |  | ele | ep_gas_steam_turbine_G100000404113 | Sodegaura thermal power station_4 | GW | TWh | daynite | no
ep_gas_combined_cycle_G100000412592 | gas | ELC | 2020 | 0.23 | 0.5712 | 1380 | 37.95 | 3.465 | 50 |  | ele | ep_gas_steam_turbine_G100000404114 | Tamashima power station_1 | GW | TWh | daynite | no
ep_gas_combined_cycle_G100000412593 | gas | ELC | 1995 | 0.149 | 0.51 | 1380 | 37.95 | 3.465 | 60 |  | ele | ep_gas_steam_turbine_G100000404117 | Toyama Shinko power station_1 | GW | TWh | daynite | no
ep_gas_combined_cycle_G100000412638 | gas | ELC | 1970 | 0.148 | 0.3672 | 1380 | 37.95 | 3.465 | 85 |  | ele | ep_gas_steam_turbine_G100000410056 | Tobata power station_2 | GW | TWh | daynite | no
ep_gas_combined_cycle_G100000412640 | gas | ELC | 2018 | 0.4247 | 0.5916 | 1200 | 34.5 | 3.15 | 50 |  | ele | ep_gas_steam_turbine_G100000410061 | JFE Steel West power station_3 | GW | TWh | daynite | no
ep_gas_combined_cycle_G100000412666 | gas | ELC | 2015 | 0.147 | 0.5712 | 1380 | 37.95 | 3.465 | 50 |  | ele | ep_gas_steam_turbine_G100000412589 | Fukuyama Joint power station_6 | GW | TWh | daynite | no
ep_gas_combined_cycle_G100000412668 | gas | ELC | 2003 | 0.342 | 0.5559 | 1200 | 34.5 | 3.15 | 52 |  | ele | ep_gas_steam_turbine_G100000412590 | Fukuyama Joint power station_5 | GW | TWh | daynite | no
ep_gas_combined_cycle_G100000412671 | gas | ELC | 2003 | 0.2765 | 0.5304 | 1380 | 37.95 | 3.465 | 52 |  | ele | ep_gas_steam_turbine_G100000412591 | Fukuyama Joint power station_4 | GW | TWh | daynite | no
ep_gas_combined_cycle_G100000412677 | gas | ELC | 1994 | 0.149 | 0.51 | 1380 | 37.95 | 3.465 | 61 |  | ele | ep_gas_steam_turbine_G100000412594 | Fukui Thermal power station_Mikuni Unit 1 | GW | TWh | daynite | no
ep_gas_combined_cycle_G100000412679 | gas | ELC | 2011 | 0.1529 | 0.5712 | 1380 | 37.95 | 3.465 | 50 |  | ele | ep_gas_steam_turbine_G100000412595 | Date power station_2 | GW | TWh | daynite | no
ep_gas_combined_cycle_G100000412680 | gas | ELC | 2004 | 0.3 | 0.5304 | 1380 | 37.95 | 3.465 | 51 |  | ele | ep_gas_steam_turbine_G100000412596 | Date power station_1 | GW | TWh | daynite | no
ep_gas_combined_cycle_G100000412690 | gas | ELC | 2015 | 0.3 | 0.5712 | 1380 | 37.95 | 3.465 | 50 |  | ele | ep_gas_steam_turbine_G100000412598 | Buzen power station_1 | GW | TWh | daynite | no
ep_gas_gas_turbine_G100000403978 | gas | ELC | 2015 | 0.416 | 0.3264 | 960 | 23 | 4.2 | 40 |  | ele | ep_gas_steam_turbine_G100000412599 | Atsumi Thermal power station_4 | GW | TWh | daynite | no
ep_gas_gas_turbine_G100000410057 | gas | ELC | 2022 | 0.15 | 0.3264 | 1104 | 25.3 | 4.62 | 40 |  | ele | ep_gas_steam_turbine_G100000412600__m | Atsumi Thermal power station_3 | GW | TWh | daynite | no
ep_gas_gas_turbine_G100000412659 | gas | ELC | 2003 | 0.106 | 0.2958 | 1104 | 25.3 | 4.62 | 52 |  | ele | ep_gas_steam_turbine_G100000412601__m | Anan power station_4 | GW | TWh | daynite | no
ep_gas_gas_turbine_G100000412663 | gas | ELC | 1978 | 0.148 | 0.2346 | 1104 | 25.3 | 4.62 | 77 |  | ele | ep_gas_steam_turbine_G100000412602 | Anan power station_3 | GW | TWh | daynite | no
ep_gas_gas_turbine_G100000412672 | gas | ELC | 2015 | 0.163 | 0.3162 | 1104 | 25.3 | 4.62 | 40 |  | ele | ep_gas_steam_turbine_G100000412603 | Ako power station_2 | GW | TWh | daynite | no
ep_gas_internal_combustion_G100000412651 | gas | ELC | 2012 | 0.1092 | 0.3621 | 1518 | 56.925 | 7.5075 | 43 |  | ele | ep_gas_steam_turbine_G100000412604 | Ako power station_1 | GW | TWh | daynite | no
ep_gas_internal_combustion_G100000412697 | gas | ELC | 2015 | 0.1092 | 0.3621 | 1518 | 56.925 | 7.5075 | 40 |  | ele | ep_gas_steam_turbine_G100000412636 | Yokkaichi Kasumi power station_1 | GW | TWh | daynite | no
ep_gas_internal_combustion_G100000414338 | gas | ELC | 2022 | 0.1092 | 0.3672 | 1518 | 56.925 | 7.5075 | 40 |  | ele | ep_gas_steam_turbine_G100000412637 | Wakayama Joint power station_1 | GW | TWh | daynite | no
ep_gas_steam_turbine_G100000403929 | gas | ELC | 1977 | 0.6 | 0.3366 | 1440 | 46 | 4.725 | 78 |  | ele | ep_gas_steam_turbine_G100000412639 | Toyama Thermal power station_1 | GW | TWh | daynite | no
ep_gas_steam_turbine_G100000403930 | gas | ELC | 1979 | 0.6 | 0.3366 | 1440 | 46 | 4.725 | 76 |  | ele | ep_gas_steam_turbine_G100000412641 | Toyama Shinko power station_2 | GW | TWh | daynite | no
ep_gas_steam_turbine_G100000403985 | gas | ELC | 1977 | 0.6 | 0.3366 | 1440 | 46 | 4.725 | 78 |  | ele | ep_gas_steam_turbine_G100000412642 | Tomakomai power station_1 | GW | TWh | daynite | no
ep_gas_steam_turbine_G100000403986 | gas | ELC | 1983 | 0.6 | 0.3468 | 1440 | 46 | 4.725 | 72 |  | ele | ep_gas_steam_turbine_G100000412643 | Tobata power station_6 | GW | TWh | daynite | no
ep_gas_steam_turbine_G100000403991 | gas | ELC | 1987 | 1 | 0.3468 | 1440 | 46 | 4.725 | 68 |  | ele | ep_gas_steam_turbine_G100000412644 | Tobata power station_5 | GW | TWh | daynite | no
ep_gas_steam_turbine_G100000403992 | gas | ELC | 1991 | 1 | 0.357 | 1440 | 46 | 4.725 | 64 |  | ele | ep_gas_steam_turbine_G100000412645 | Tobata power station_4 | GW | TWh | daynite | no
ep_gas_steam_turbine_G100000404019 | gas | ELC | 1989 | 0.7 | 0.3468 | 1440 | 46 | 4.725 | 66 |  | ele | ep_gas_steam_turbine_G100000412646 | Tobata power station_3 | GW | TWh | daynite | no
ep_gas_steam_turbine_G100000404020 | gas | ELC | 1990 | 0.7 | 0.3468 | 1440 | 46 | 4.725 | 65 |  | ele | ep_gas_steam_turbine_G100000412649 | Tamashima power station_3 | GW | TWh | daynite | no
ep_gas_steam_turbine_G100000404048 | gas | ELC | 1978 | 0.6 | 0.3366 | 1440 | 46 | 4.725 | 77 |  | ele | ep_gas_steam_turbine_G100000412650 | Tamashima power station_2 | GW | TWh | daynite | no
ep_gas_steam_turbine_G100000404050 | gas | ELC | 1983 | 0.6 | 0.3468 | 1440 | 46 | 4.725 | 72 |  | ele | ep_gas_steam_turbine_G100000412652 | Shiriuchi power station_2 | GW | TWh | daynite | no
ep_gas_steam_turbine_G100000404051 | gas | ELC | 1970 | 0.35 | 0.3264 | 1440 | 46 | 4.725 | 85 |  | ele | ep_gas_steam_turbine_G100000412653 | Shiriuchi power station_1 | GW | TWh | daynite | no
ep_gas_steam_turbine_G100000404052 | gas | ELC | 1970 | 0.35 | 0.3264 | 1440 | 46 | 4.725 | 85 |  | ele | ep_gas_steam_turbine_G100000412656 | Sakaide power station_3 | GW | TWh | daynite | no
ep_gas_steam_turbine_G100000404053 | gas | ELC | 1973 | 0.45 | 0.3366 | 1440 | 46 | 4.725 | 82 |  | ele | ep_gas_steam_turbine_G100000412664 | Oita Co-operative power plant_2 | GW | TWh | daynite | no
ep_gas_steam_turbine_G100000404055 | gas | ELC | 2006 | 0.34 | 0.3672 | 1440 | 46 | 4.725 | 50 |  | ele | ep_gas_steam_turbine_G100000412665 | Oita Co-operative power plant_1 | GW | TWh | daynite | no
ep_gas_steam_turbine_G100000404059 | gas | ELC | 1990 | 0.6 | 0.3468 | 1440 | 46 | 4.725 | 65 |  | ele | ep_gas_steam_turbine_G100000412667 | NSC Muroran Works power station_1 | GW | TWh | daynite | no
ep_gas_steam_turbine_G100000404060 | gas | ELC | 1991 | 0.6 | 0.357 | 1440 | 46 | 4.725 | 64 |  | ele | ep_gas_steam_turbine_G100000412673 | Makiminato Thermal power plant_9 | GW | TWh | daynite | no
ep_gas_steam_turbine_G100000404061 | gas | ELC | 1991 | 0.6 | 0.357 | 1440 | 46 | 4.725 | 64 |  | ele | ep_gas_steam_turbine_G100000412674 | Kurashiki Joint power station_5 | GW | TWh | daynite | no
ep_gas_steam_turbine_G100000404094 | gas | ELC | 2010 | 0.35 | 0.3672 | 1440 | 46 | 4.725 | 50 |  | ele | ep_gas_steam_turbine_G100000412675 | Kurashiki Joint power station_4 | GW | TWh | daynite | no
ep_gas_steam_turbine_G100000404110 | gas | ELC | 1974 | 0.6 | 0.3366 | 1440 | 46 | 4.725 | 81 |  | ele | ep_gas_steam_turbine_G100000412676 | Kurashiki Joint power station_3 | GW | TWh | daynite | no
ep_gas_steam_turbine_G100000404111 | gas | ELC | 1975 | 1 | 0.3366 | 1440 | 46 | 4.725 | 80 |  | ele | ep_gas_steam_turbine_G100000412681 | Kimitsu power station_4 | GW | TWh | daynite | no
ep_gas_steam_turbine_G100000404112 | gas | ELC | 1977 | 1 | 0.3366 | 1440 | 46 | 4.725 | 78 |  | ele | ep_gas_steam_turbine_G100000412682 | Kimitsu power station_3 | GW | TWh | daynite | no
ep_gas_steam_turbine_G100000404113 | gas | ELC | 1979 | 1 | 0.3366 | 1440 | 46 | 4.725 | 76 |  | ele | ep_gas_steam_turbine_G100000412691 | Kashima Kyodo power station_4 | GW | TWh | daynite | no
ep_gas_steam_turbine_G100000404114 | gas | ELC | 2014 | 0.35 | 0.3723 | 1440 | 46 | 4.725 | 50 |  | ele | ep_gas_steam_turbine_G100000412692 | Kashima Kyodo power station_3 | GW | TWh | daynite | no
ep_gas_steam_turbine_G100000404117 | gas | ELC | 1974 | 0.24 | 0.3162 | 1656 | 50.6 | 5.1975 | 81 |  | ele | ep_gas_steam_turbine_G100000412700 | Ishikawa Uruma power station_2 | GW | TWh | daynite | no
ep_gas_steam_turbine_G100000410056 | gas | ELC | 1971 | 0.156 | 0.3162 | 1656 | 50.6 | 5.1975 | 84 |  | ele | ep_gas_steam_turbine_G100000412701 | Ishikawa Uruma power station_1 | GW | TWh | daynite | no
ep_gas_steam_turbine_G100000410061 | gas | ELC | 1984 | 0.138 | 0.3264 | 1656 | 50.6 | 5.1975 | 71 |  | ele | ep_gas_steam_turbine_G100000412704 | Hirono Thermal power station_2 | GW | TWh | daynite | no
ep_gas_steam_turbine_G100000412589 | gas | ELC | 1972 | 0.163 | 0.3162 | 1656 | 50.6 | 5.1975 | 83 |  | ele | ep_gas_steam_turbine_G100000412706 | Gobo power station_3 | GW | TWh | daynite | no
ep_gas_steam_turbine_G100000412590 | gas | ELC | 1971 | 0.163 | 0.3162 | 1656 | 50.6 | 5.1975 | 84 |  | ele | ep_gas_steam_turbine_G100000412708 | Gobo power station_1 | GW | TWh | daynite | no
ep_gas_steam_turbine_G100000412591 | gas | ELC | 1970 | 0.163 | 0.306 | 1656 | 50.6 | 5.1975 | 85 |  | ele | ep_geothermal | Aggregated Plant | GW | TWh | daynite | yes
ep_gas_steam_turbine_G100000412594 | gas | ELC | 1978 | 0.25 | 0.3162 | 1656 | 50.6 | 5.1975 | 77 |  | ele | ep_hydro_dam | Aggregated Plant | GW | TWh | daynite | yes
ep_gas_steam_turbine_G100000412595 | gas | ELC | 1980 | 0.35 | 0.3366 | 1440 | 46 | 4.725 | 75 |  | ele | ep_hydro_dam_ | Aggregated Plant - IRENA Gap_Missing Hydro Capacity | GW | TWh | daynite | yes
ep_gas_steam_turbine_G100000412596 | gas | ELC | 1978 | 0.35 | 0.3366 | 1440 | 46 | 4.725 | 77 |  | ele | ep_hydro_dam_G100000602267 | Akimoto hydroelectric plant_ | GW | TWh | daynite | no
ep_gas_steam_turbine_G100000412598 | gas | ELC | 1980 | 0.5 | 0.3366 | 1440 | 46 | 4.725 | 75 |  | ele | ep_hydro_dam_G100000602269 | Arimine Daiichi hydroelectric plant_ | GW | TWh | daynite | no
ep_gas_steam_turbine_G100000412599 | gas | ELC | 1981 | 0.7 | 0.3468 | 1440 | 46 | 4.725 | 74 |  | ele | ep_hydro_dam_G100000602271 | Azumi hydroelectric plant_ | GW | TWh | daynite | no
ep_gas_steam_turbine_G100000412600__m | gas | ELC | 1981 | 0.7 | 0.3468 | 1440 | 46 | 4.725 | 74 |  | ele | ep_hydro_dam_G100000602276 | Hiraoka hydroelectric plant_ | GW | TWh | daynite | no
ep_gas_steam_turbine_G100000412601__m | gas | ELC | 1975 | 0.45 | 0.3366 | 1440 | 46 | 4.725 | 80 |  | ele | ep_hydro_dam_G100000602277 | Hitotsuse hydroelectric plant_ | GW | TWh | daynite | no
ep_gas_steam_turbine_G100000412602 | gas | ELC | 1975 | 0.45 | 0.3366 | 1440 | 46 | 4.725 | 80 |  | ele | ep_hydro_dam_G100000602289 | Kinugawa hydroelectric plant_ | GW | TWh | daynite | no
ep_gas_steam_turbine_G100000412603 | gas | ELC | 1987 | 0.6 | 0.3468 | 1440 | 46 | 4.725 | 68 |  | ele | ep_hydro_dam_G100000602290 | Kisenyama hydroelectric plant_ | GW | TWh | daynite | no
ep_gas_steam_turbine_G100000412604 | gas | ELC | 1987 | 0.6 | 0.3468 | 1440 | 46 | 4.725 | 68 |  | ele | ep_hydro_dam_G100000602291 | Kiso hydroelectric plant_ | GW | TWh | daynite | no
ep_gas_steam_turbine_G100000412636 | gas | ELC | 2003 | 0.233 | 0.3468 | 1656 | 50.6 | 5.1975 | 52 |  | ele | ep_hydro_dam_G100000602294 | Kurobegawa Daishi hydroelectric plant_ | GW | TWh | daynite | no
ep_gas_steam_turbine_G100000412637 | gas | ELC | 2015 | 0.156 | 0.3519 | 1656 | 50.6 | 5.1975 | 50 |  | ele | ep_hydro_dam_G100000602297 | Maruyama hydroelectric plant_ | GW | TWh | daynite | no
ep_gas_steam_turbine_G100000412639 | gas | ELC | 1971 | 0.25 | 0.3162 | 1656 | 50.6 | 5.1975 | 84 |  | ele | ep_hydro_dam_G100000602299 | Mazegawa Daiichi hydroelectric plant_ | GW | TWh | daynite | no
ep_gas_steam_turbine_G100000412641 | gas | ELC | 1981 | 0.5 | 0.3468 | 1440 | 46 | 4.725 | 74 |  | ele | ep_hydro_dam_G100000602300 | Miboro hydroelectric plant_ | GW | TWh | daynite | no
ep_gas_steam_turbine_G100000412642 | gas | ELC | 1973 | 0.25 | 0.3162 | 1656 | 50.6 | 5.1975 | 82 |  | ele | ep_hydro_dam_G100000602304 | Nagano hydroelectric plant_ | GW | TWh | daynite | no
ep_gas_steam_turbine_G100000412643 | gas | ELC | 1999 | 0.149 | 0.3366 | 1656 | 50.6 | 5.1975 | 56 |  | ele | ep_hydro_dam_G100000602305 | Nakatsugawa Daiichi hydroelectric plant_ | GW | TWh | daynite | no
ep_gas_steam_turbine_G100000412644 | gas | ELC | 2010 | 0.11 | 0.3468 | 1656 | 50.6 | 5.1975 | 50 |  | ele | ep_hydro_dam_G100000602310 | Ohira hydroelectric plant_ | GW | TWh | daynite | no
ep_gas_steam_turbine_G100000412645 | gas | ELC | 1978 | 0.375 | 0.3366 | 1440 | 46 | 4.725 | 77 |  | ele | ep_hydro_dam_G100000602311 | Ojiya hydroelectric plant_ | GW | TWh | daynite | no
ep_gas_steam_turbine_G100000412646 | gas | ELC | 1972 | 0.25 | 0.3162 | 1656 | 50.6 | 5.1975 | 83 |  | ele | ep_hydro_dam_G100000602318 | Okumino hydroelectric plant_ | GW | TWh | daynite | no
ep_gas_steam_turbine_G100000412649 | gas | ELC | 1974 | 0.5 | 0.3366 | 1440 | 46 | 4.725 | 81 |  | ele | ep_hydro_dam_G100000602319 | Okutadami hydroelectric plant_ | GW | TWh | daynite | no
ep_gas_steam_turbine_G100000412650 | gas | ELC | 1972 | 0.35 | 0.3366 | 1440 | 46 | 4.725 | 83 |  | ele | ep_hydro_dam_G100000602321 | Okuyoshino hydroelectric plant_ | GW | TWh | daynite | no
ep_gas_steam_turbine_G100000412652 | gas | ELC | 1998 | 0.35 | 0.357 | 1440 | 46 | 4.725 | 57 |  | ele | ep_hydro_dam_G100000602323 | Otori hydroelectric plant_ | GW | TWh | daynite | no
ep_gas_steam_turbine_G100000412653 | gas | ELC | 1983 | 0.35 | 0.3468 | 1440 | 46 | 4.725 | 72 |  | ele | ep_hydro_dam_G100000602324 | Otozawa hydroelectric plant_ | GW | TWh | daynite | no
ep_gas_steam_turbine_G100000412656 | gas | ELC | 1970 | 0.45 | 0.3264 | 1440 | 46 | 4.725 | 85 |  | ele | ep_hydro_dam_G100000602326 | Sakuma hydroelectric plant_ | GW | TWh | daynite | no
ep_gas_steam_turbine_G100000412664 | gas | ELC | 1973 | 0.255 | 0.3162 | 1656 | 50.6 | 5.1975 | 82 |  | ele | ep_hydro_dam_G100000602327 | Sendaigawa Daiichi hydroelectric plant_ | GW | TWh | daynite | no
ep_gas_steam_turbine_G100000412665 | gas | ELC | 1972 | 0.255 | 0.3162 | 1656 | 50.6 | 5.1975 | 83 |  | ele | ep_hydro_dam_G100000602328 | Senju hydroelectric plant_ | GW | TWh | daynite | no
ep_gas_steam_turbine_G100000412667 | gas | ELC | 2001 | 0.1 | 0.3468 | 1656 | 50.6 | 5.1975 | 54 |  | ele | ep_hydro_dam_G100000602330 | Shimokotori hydroelectric plant_ | GW | TWh | daynite | no
ep_gas_steam_turbine_G100000412673 | gas | ELC | 1981 | 0.125 | 0.3264 | 1656 | 50.6 | 5.1975 | 74 |  | ele | ep_hydro_dam_G100000602332 | Shin Ojiya hydroelectric plant_ | GW | TWh | daynite | no
ep_gas_steam_turbine_G100000412674 | gas | ELC | 2016 | 0.156 | 0.3519 | 1656 | 50.6 | 5.1975 | 50 |  | ele | ep_hydro_dam_G100000602333 | Shinanogawa hydroelectric plant_ | GW | TWh | daynite | no
ep_gas_steam_turbine_G100000412675 | gas | ELC | 1971 | 0.156 | 0.3162 | 1656 | 50.6 | 5.1975 | 84 |  | ele | ep_hydro_dam_G100000602334 | Shinkurobe Daisan hydroelectric plant_ | GW | TWh | daynite | no
ep_gas_steam_turbine_G100000412676 | gas | ELC | 1970 | 0.156 | 0.306 | 1656 | 50.6 | 5.1975 | 85 |  | ele | ep_hydro_dam_G100000602339 | Tagokura hydroelectric plant_ | GW | TWh | daynite | no
ep_gas_steam_turbine_G100000412681 | gas | ELC | 1970 | 0.35 | 0.3264 | 1440 | 46 | 4.725 | 85 |  | ele | ep_hydro_dam_G100000602344 | Tedorigawa Daiichi hydroelectric plant_ | GW | TWh | daynite | no
ep_gas_steam_turbine_G100000412682 | gas | ELC | 1970 | 0.35 | 0.3264 | 1440 | 46 | 4.725 | 85 |  | ele | ep_hydro_dam_G100000602347 | Tokuyama hydroelectric plant_ | GW | TWh | daynite | no
ep_gas_steam_turbine_G100000412691 | gas | ELC | 2015 | 0.35 | 0.3723 | 1440 | 46 | 4.725 | 50 |  | ele | ep_hydro_dam_G100000602349 | Wadagawa Daini hydroelectric plant_ | GW | TWh | daynite | no
ep_gas_steam_turbine_G100000412692 | gas | ELC | 2015 | 0.35 | 0.3723 | 1440 | 46 | 4.725 | 50 |  | ele | ep_hydro_dam_G100000602352 | Yomikaki hydroelectric plant_ | GW | TWh | daynite | no
ep_gas_steam_turbine_G100000412700 | gas | ELC | 1978 | 0.125 | 0.3162 | 1656 | 50.6 | 5.1975 | 77 |  | STG | ep_hydro_ps | Aggregated Plant | GW | TWh | daynite | yes
ep_gas_steam_turbine_G100000412701 | gas | ELC | 1974 | 0.125 | 0.3162 | 1656 | 50.6 | 5.1975 | 81 |  | STG | ep_hydro_ps_G100000602272 | Azumi Pumped Storage hydroelectric plant_ | GW | TWh | daynite | no
ep_gas_steam_turbine_G100000412704 | gas | ELC | 1980 | 0.6 | 0.3366 | 1440 | 46 | 4.725 | 75 |  | STG | ep_hydro_ps_G100000602273 | Daini Numazawa hydroelectric plant_ | GW | TWh | daynite | no
ep_gas_steam_turbine_G100000412706 | gas | ELC | 1984 | 0.6 | 0.3468 | 1440 | 46 | 4.725 | 71 |  | STG | ep_hydro_ps_G100000602279 | Hongawa hydroelectric plant_ | GW | TWh | daynite | no
ep_gas_steam_turbine_G100000412708 | gas | ELC | 1984 | 0.6 | 0.3468 | 1440 | 46 | 4.725 | 71 |  | STG | ep_hydro_ps_G100000602281 | Ikehara hydroelectric plant_ | GW | TWh | daynite | no
ep_geothermal | geothermal | ELC | 1966 | 0.0237 | 1 | 6804 | 194.35 | 6.3 | 89 |  | STG | ep_hydro_ps_G100000602282 | Imaichi hydroelectric plant_ | GW | TWh | daynite | no
ep_geothermal | geothermal | ELC | 1974 | 0.0095 | 1 | 6804 | 194.35 | 6.3 | 81 |  | STG | ep_hydro_ps_G100000602286 | Kannagawa hydroelectric plant_ | GW | TWh | daynite | no
ep_geothermal | geothermal | ELC | 1975 | 0.015 | 1 | 6804 | 194.35 | 6.3 | 80 |  | STG | ep_hydro_ps_G100000602287 | Kazunogawa hydroelectric plant_ | GW | TWh | daynite | no
ep_geothermal | geothermal | ELC | 1977 | 0.055 | 1 | 5796 | 164.45 | 5.775 | 78 |  | STG | ep_hydro_ps_G100000602295 | Kyogoku hydroelectric plant_ | GW | TWh | daynite | no
ep_geothermal | geothermal | ELC | 1978 | 0.05 | 1 | 6804 | 194.35 | 6.3 | 77 |  | STG | ep_hydro_ps_G100000602296 | Kyogoku hydroelectric plant_ | GW | TWh | daynite | no
ep_geothermal | geothermal | ELC | 1982 | 0.025 | 1 | 6804 | 194.35 | 6.3 | 73 |  | STG | ep_hydro_ps_G100000602298 | Matanogawa hydroelectric plant_ | GW | TWh | daynite | no
ep_geothermal | geothermal | ELC | 1990 | 0.055 | 1 | 5796 | 164.45 | 5.775 | 65 |  | STG | ep_hydro_ps_G100000602301 | Midono hydroelectric plant_ | GW | TWh | daynite | no
ep_geothermal | geothermal | ELC | 1994 | 0.0288 | 1 | 6804 | 194.35 | 6.3 | 61 |  | STG | ep_hydro_ps_G100000602303 | Nabara hydroelectric plant_ | GW | TWh | daynite | no
ep_geothermal | geothermal | ELC | 1995 | 0.145 | 1 | 6352.1379 | 180.9466 | 6.0647 | 60 |  | STG | ep_hydro_ps_G100000602307 | Niikappu hydroelectric plant_ | GW | TWh | daynite | no
ep_geothermal | geothermal | ELC | 1996 | 0.0875 | 1 | 6804 | 194.35 | 6.3 | 59 |  | STG | ep_hydro_ps_G100000602308 | Numappara hydroelectric plant_ | GW | TWh | daynite | no
ep_geothermal | geothermal | ELC | 1999 | 0.0033 | 1 | 6804 | 194.35 | 6.3 | 56 |  | STG | ep_hydro_ps_G100000602309 | Numazawa Daini hydroelectric plant_ | GW | TWh | daynite | no
ep_geothermal | geothermal | ELC | 2006 | 0.002 | 1 | 6804 | 194.35 | 6.3 | 50 |  | STG | ep_hydro_ps_G100000602312 | Okawachi hydroelectric plant_ | GW | TWh | daynite | no
ep_geothermal | geothermal | ELC | 2015 | 0.012 | 1 | 6804 | 194.35 | 6.3 | 50 |  | STG | ep_hydro_ps_G100000602314 | Okukiyotsu Daini hydroelectric plant_ | GW | TWh | daynite | no
ep_geothermal | geothermal | ELC | 2017 | 0.005 | 1 | 6804 | 194.35 | 6.3 | 50 |  | STG | ep_hydro_ps_G100000602315 | Okukiyotsu hydroelectric plant_ | GW | TWh | daynite | no
ep_geothermal | geothermal | ELC | 2018 | 0.005 | 1 | 6804 | 194.35 | 6.3 | 50 |  | STG | ep_hydro_ps_G100000602316 | Okumino Daiichi hydroelectric plant_ | GW | TWh | daynite | no
ep_geothermal | geothermal | ELC | 2019 | 0.0534 | 1 | 6804 | 194.35 | 6.3 | 50 |  | STG | ep_hydro_ps_G100000602317 | Okumino Daini hydroelectric plant_ | GW | TWh | daynite | no
ep_geothermal | geothermal | ELC | 2020 | 0.0145 | 1 | 6804 | 194.35 | 6.3 | 50 |  | STG | ep_hydro_ps_G100000602320 | Okutataragi hydroelectric plant_ | GW | TWh | daynite | no
ep_geothermal | geothermal | ELC | 2022 | 0.002 | 1 | 6804 | 194.35 | 6.3 | 50 |  | STG | ep_hydro_ps_G100000602322 | Omarugawa hydroelectric plant_ | GW | TWh | daynite | no
ep_geothermal | geothermal | ELC | 2023 | 0.004 | 1 | 6804 | 194.35 | 6.3 | 50 |  | STG | ep_hydro_ps_G100000602329 | Shimogo hydroelectric plant_ | GW | TWh | daynite | no
ep_geothermal | geothermal | ELC | 2024 | 0.0225 | 1 | 6804 | 194.35 | 6.3 | 50 |  | STG | ep_hydro_ps_G100000602331 | Shin Narihagawa hydroelectric plant_ | GW | TWh | daynite | no
ep_geothermal | geothermal | ELC | 2026 | 0.0353 | 1 | 6804 | 194.35 | 6.3 | 50 |  | STG | ep_hydro_ps_G100000602335 | Shintakasegawa hydroelectric plant_ | GW | TWh | daynite | no
ep_geothermal | geothermal | ELC | 2027 | 0.015 | 1 | 6804 | 194.35 | 6.3 | 50 |  | STG | ep_hydro_ps_G100000602336 | Shintoyone hydroelectric plant_ | GW | TWh | daynite | no
ep_hydro_dam | hydro | ELC | 1914 | 0.062 | 1 | 3450 | 63.25 | 2.31 | 141 |  | STG | ep_hydro_ps_G100000602337 | Shiobara hydroelectric plant_ | GW | TWh | daynite | no
ep_hydro_dam | hydro | ELC | 1923 | 0.051 | 1 | 3450 | 63.25 | 2.31 | 132 |  | STG | ep_hydro_ps_G100000602338 | Shiroyama hydroelectric plant_ | GW | TWh | daynite | no
ep_hydro_dam | hydro | ELC | 1924 | 0.052 | 1 | 3450 | 63.25 | 2.31 | 131 |  | STG | ep_hydro_ps_G100000602340 | Takami hydroelectric plant_ | GW | TWh | daynite | no
ep_hydro_dam | hydro | ELC | 1926 | 0.056 | 1 | 3450 | 63.25 | 2.31 | 129 |  | STG | ep_hydro_ps_G100000602341 | Takane Daiichi hydroelectric plant_ | GW | TWh | daynite | no
ep_hydro_dam | hydro | ELC | 1928 | 0.132 | 1 | 3450 | 63.25 | 2.31 | 127 |  | STG | ep_hydro_ps_G100000602343 | Tamahara hydroelectric plant_ | GW | TWh | daynite | no
ep_hydro_dam | hydro | ELC | 1929 | 0.062 | 1 | 3450 | 63.25 | 2.31 | 126 |  | STG | ep_hydro_ps_G100000602346 | Tenzan hydroelectric plant_ | GW | TWh | daynite | no
ep_hydro_dam | hydro | ELC | 1930 | 0.14 | 1 | 3450 | 63.25 | 2.31 | 125 |  | STG | ep_hydro_ps_G100000602350 | Yagisawa hydroelectric plant_ | GW | TWh | daynite | no
ep_hydro_dam | hydro | ELC | 1932 | 0.071 | 1 | 3450 | 63.25 | 2.31 | 123 |  | ele | ep_hydro_ror | Aggregated Plant | GW | TWh | daynite | yes
ep_hydro_dam | hydro | ELC | 1936 | 0.123 | 1 | 3450 | 63.25 | 2.31 | 119 |  | ele | ep_hydro_ror_G100000602270 | Arimine Daini hydroelectric plant_ | GW | TWh | daynite | no
ep_hydro_dam | hydro | ELC | 1938 | 0.063 | 1 | 3450 | 63.25 | 2.31 | 117 |  | ele | ep_nuclear_G100000500032__m | Hamaoka nuclear power plant_5 | GW | TWh | daynite | no
ep_hydro_dam | hydro | ELC | 1939 | 0.052 | 1 | 3450 | 63.25 | 2.31 | 116 |  | ele | ep_nuclear_G100000500033__m | Kashiwazaki Kariwa nuclear power plant_6 | GW | TWh | daynite | no
ep_hydro_dam | hydro | ELC | 1940 | 0.081 | 1 | 3450 | 63.25 | 2.31 | 115 |  | ele | ep_nuclear_G100000500034__m | Kashiwazaki Kariwa nuclear power plant_7 | GW | TWh | daynite | no
ep_hydro_dam | hydro | ELC | 1942 | 0.098 | 1 | 3731.6327 | 68.648 | 2.4086 | 113 |  | ele | ep_nuclear_G100000500035__m | Shika nuclear power plant_2 | GW | TWh | daynite | no
ep_hydro_dam | hydro | ELC | 1943 | 0.092 | 1 | 4050 | 74.75 | 2.52 | 112 |  | ele | ep_nuclear_G100000500036 | Ohma nuclear power plant_1 | GW | TWh | daynite | no
ep_hydro_dam | hydro | ELC | 1945 | 0.069 | 1 | 3450 | 63.25 | 2.31 | 110 |  | ele | ep_nuclear_G100000500037 | Shimane nuclear power plant_3 | GW | TWh | daynite | no
ep_hydro_dam | hydro | ELC | 1946 | 0.094 | 1 | 3450 | 63.25 | 2.31 | 109 |  | ele | ep_nuclear_G100000500112 | Ohi nuclear power plant_3 | GW | TWh | daynite | no
ep_hydro_dam | hydro | ELC | 1953 | 0.132 | 1 | 3450 | 63.25 | 2.31 | 102 |  | ele | ep_nuclear_G100000500113 | Ohi nuclear power plant_4 | GW | TWh | daynite | no
ep_hydro_dam | hydro | ELC | 1954 | 0.224 | 1 | 3450 | 63.25 | 2.31 | 101 |  | ele | ep_nuclear_G100000500114 | Genkai nuclear power plant_3 | GW | TWh | daynite | no
ep_hydro_dam | hydro | ELC | 1955 | 0.201 | 1 | 3587.3134 | 65.8818 | 2.3581 | 100 |  | ele | ep_nuclear_G100000500115 | Genkai nuclear power plant_4 | GW | TWh | daynite | no
ep_hydro_dam | hydro | ELC | 1956 | 0.094 | 1 | 3450 | 63.25 | 2.31 | 100 |  | ele | ep_nuclear_G100000500123__m | Tsuruga nuclear power plant_2 | GW | TWh | daynite | no
ep_hydro_dam | hydro | ELC | 1957 | 0.062 | 1 | 3450 | 63.25 | 2.31 | 100 |  | ele | ep_nuclear_G100000500137__m | Hamaoka nuclear power plant_4 | GW | TWh | daynite | no
ep_hydro_dam | hydro | ELC | 1958 | 0.255 | 1 | 3640.5882 | 66.9029 | 2.3767 | 100 |  | ele | ep_nuclear_G100000500138__m | Tokai nuclear power plant_2 | GW | TWh | daynite | no
ep_hydro_dam | hydro | ELC | 1959 | 0.126 | 1 | 3450 | 63.25 | 2.31 | 100 |  | ele | ep_nuclear_G100000500139__m | Kashiwazaki Kariwa nuclear power plant_1 | GW | TWh | daynite | no
ep_hydro_dam | hydro | ELC | 1960 | 0.133 | 1 | 3450 | 63.25 | 2.31 | 100 |  | ele | ep_nuclear_G100000500140__m | Hamaoka nuclear power plant_3 | GW | TWh | daynite | no
ep_hydro_dam | hydro | ELC | 1961 | 0.227 | 1 | 3582.1586 | 65.783 | 2.3563 | 100 |  | ele | ep_nuclear_G100000500141__m | Kashiwazaki Kariwa nuclear power plant_2 | GW | TWh | daynite | no
ep_hydro_dam | hydro | ELC | 1962 | 0.058 | 1 | 3450 | 63.25 | 2.31 | 100 |  | ele | ep_nuclear_G100000500142__m | Kashiwazaki Kariwa nuclear power plant_5 | GW | TWh | daynite | no
ep_hydro_dam | hydro | ELC | 1963 | 0.185 | 1 | 3450 | 63.25 | 2.31 | 100 |  | ele | ep_nuclear_G100000500143__m | Kashiwazaki Kariwa nuclear power plant_3 | GW | TWh | daynite | no
ep_hydro_dam | hydro | ELC | 1964 | 0.162 | 1 | 3450 | 63.25 | 2.31 | 100 |  | ele | ep_nuclear_G100000500144__m | Kashiwazaki Kariwa nuclear power plant_4 | GW | TWh | daynite | no
ep_hydro_dam | hydro | ELC | 1965 | 0.082 | 1 | 3450 | 63.25 | 2.31 | 100 |  | ele | ep_nuclear_G100000500145__m | Higashidori (Tohoku) nuclear power plant_1 | GW | TWh | daynite | no
ep_hydro_dam | hydro | ELC | 1966 | 0.122 | 1 | 3681.1475 | 67.6803 | 2.3909 | 100 |  | ele | ep_nuclear_G100000500328__m | Tomari nuclear power plant_3 | GW | TWh | daynite | no
ep_hydro_dam | hydro | ELC | 1967 | 0.068 | 1 | 3450 | 63.25 | 2.31 | 100 |  | ele | ep_nuclear_G100000500329 | Sendai nuclear power plant_1 | GW | TWh | daynite | no
ep_hydro_dam | hydro | ELC | 1968 | 0.104 | 1 | 3738.4615 | 68.7788 | 2.411 | 100 |  | ele | ep_nuclear_G100000500330 | Sendai nuclear power plant_2 | GW | TWh | daynite | no
ep_hydro_dam | hydro | ELC | 1969 | 0.05 | 1 | 4050 | 74.75 | 2.52 | 100 |  | ele | ep_nuclear_G100000500331 | Ikata nuclear power plant_3 | GW | TWh | daynite | no
ep_hydro_dam | hydro | ELC | 1970 | 0.061 | 1 | 3450 | 63.25 | 2.31 | 100 |  | ele | ep_nuclear_G100000500332 | Takahama nuclear power plant_3 | GW | TWh | daynite | no
ep_hydro_dam | hydro | ELC | 1971 | 0.114 | 1 | 3450 | 63.25 | 2.31 | 100 |  | ele | ep_nuclear_G100000500333 | Takahama nuclear power plant_4 | GW | TWh | daynite | no
ep_hydro_dam | hydro | ELC | 1972 | 0.103 | 1 | 3450 | 63.25 | 2.31 | 100 |  | ele | ep_nuclear_G100000500358 | Takahama nuclear power plant_1 | GW | TWh | daynite | no
ep_hydro_dam | hydro | ELC | 1973 | 0.121 | 1 | 3450 | 63.25 | 2.31 | 100 |  | ele | ep_nuclear_G100000500359 | Takahama nuclear power plant_2 | GW | TWh | daynite | no
ep_hydro_dam | hydro | ELC | 1975 | 0.179 | 1 | 3450 | 63.25 | 2.31 | 100 |  | ele | ep_nuclear_G100000500360 | Mihama nuclear power plant_3 | GW | TWh | daynite | no
ep_hydro_dam | hydro | ELC | 1976 | 0.066 | 1 | 3450 | 63.25 | 2.31 | 100 |  | ele | ep_nuclear_G100000500363__m | Onagawa nuclear power plant_2 | GW | TWh | daynite | no
ep_hydro_dam | hydro | ELC | 1979 | 0.087 | 1 | 3450 | 63.25 | 2.31 | 100 |  | ele | ep_nuclear_G100000500364__m | Onagawa nuclear power plant_3 | GW | TWh | daynite | no
ep_hydro_dam | hydro | ELC | 1980 | 0.045 | 1 | 4050 | 74.75 | 2.52 | 100 |  | ele | ep_nuclear_G100000500365__m | Shimane nuclear power plant_2 | GW | TWh | daynite | no
ep_hydro_dam | hydro | ELC | 1989 | 0.065 | 1 | 3450 | 63.25 | 2.31 | 100 |  | ele | ep_nuclear_G100000500432__m | Tomari nuclear power plant_1 | GW | TWh | daynite | no
ep_hydro_dam | hydro | ELC | 1990 | 0.075 | 1 | 3450 | 63.25 | 2.31 | 100 |  | ele | ep_nuclear_G100000500433__m | Tomari nuclear power plant_2 | GW | TWh | daynite | no
ep_hydro_dam | hydro | ELC | 1991 | 0.047 | 1 | 4050 | 74.75 | 2.52 | 100 |  | ele | ep_nuclear_G100000500438__m | Shika nuclear power plant_1 | GW | TWh | daynite | no
ep_hydro_dam | hydro | ELC | 1999 | 0.057 | 1 | 3450 | 63.25 | 2.31 | 100 |  | ele | ep_oil_combined_cycle | Aggregated Plant | GW | TWh | daynite | yes
ep_hydro_dam_ | hydro | ELC | 2022 | 11.787 | 1 | 3000 | 57.5 | 2.1 | 100 |  | ele | ep_oil_combined_cycle_G100000401004 | T-Point 2 power station_1 | GW | TWh | daynite | no
ep_hydro_dam_G100000602267 | hydro | ELC | 1940 | 0.108 | 1 | 3450 | 63.25 | 2.31 | 115 |  | ele | ep_oil_combined_cycle_G100000403922 | Anegasaki thermal power station_New 1 | GW | TWh | daynite | no
ep_hydro_dam_G100000602269 | hydro | ELC | 1981 | 0.265 | 1 | 3450 | 63.25 | 2.31 | 100 |  | ele | ep_oil_combined_cycle_G100000403923 | Anegasaki thermal power station_New 2 | GW | TWh | daynite | no
ep_hydro_dam_G100000602271 | hydro | ELC | 1969 | 0.623 | 1 | 3000 | 57.5 | 2.1 | 100 |  | ele | ep_oil_combined_cycle_G100000403924 | Anegasaki thermal power station_New 3 | GW | TWh | daynite | no
ep_hydro_dam_G100000602276 | hydro | ELC | 1952 | 0.101 | 1 | 3450 | 63.25 | 2.31 | 103 |  | ele | ep_oil_combined_cycle_G100000403931 | Chiba thermal power station_1-1 | GW | TWh | daynite | no
ep_hydro_dam_G100000602277 | hydro | ELC | 1963 | 0.18 | 1 | 3450 | 63.25 | 2.31 | 100 |  | ele | ep_oil_combined_cycle_G100000403932 | Chiba thermal power station_1-2 | GW | TWh | daynite | no
ep_hydro_dam_G100000602289 | hydro | ELC | 1963 | 0.127 | 1 | 3450 | 63.25 | 2.31 | 100 |  | ele | ep_oil_combined_cycle_G100000403933 | Chiba thermal power station_1-3 | GW | TWh | daynite | no
ep_hydro_dam_G100000602290 | hydro | ELC | 1970 | 0.466 | 1 | 3000 | 57.5 | 2.1 | 100 |  | ele | ep_oil_combined_cycle_G100000403934 | Chiba thermal power station_1-4 | GW | TWh | daynite | no
ep_hydro_dam_G100000602291 | hydro | ELC | 1968 | 0.116 | 1 | 3450 | 63.25 | 2.31 | 100 |  | ele | ep_oil_combined_cycle_G100000403935 | Chiba thermal power station_2-1 | GW | TWh | daynite | no
ep_hydro_dam_G100000602294 | hydro | ELC | 1961 | 0.335 | 1 | 3000 | 57.5 | 2.1 | 100 |  | ele | ep_oil_combined_cycle_G100000403936 | Chiba thermal power station_2-2 | GW | TWh | daynite | no
ep_hydro_dam_G100000602297 | hydro | ELC | 1954 | 0.125 | 1 | 3450 | 63.25 | 2.31 | 101 |  | ele | ep_oil_combined_cycle_G100000403937 | Chiba thermal power station_2-3 | GW | TWh | daynite | no
ep_hydro_dam_G100000602299 | hydro | ELC | 1976 | 0.288 | 1 | 3450 | 63.25 | 2.31 | 100 |  | ele | ep_oil_combined_cycle_G100000403938 | Chiba thermal power station_2-4 | GW | TWh | daynite | no
ep_hydro_dam_G100000602300 | hydro | ELC | 1961 | 0.215 | 1 | 3450 | 63.25 | 2.31 | 100 |  | ele | ep_oil_combined_cycle_G100000403939 | Chiba thermal power station_3-1 | GW | TWh | daynite | no
ep_hydro_dam_G100000602304 | hydro | ELC | 1968 | 0.22 | 1 | 3450 | 63.25 | 2.31 | 100 |  | ele | ep_oil_combined_cycle_G100000403940 | Chiba thermal power station_3-2 | GW | TWh | daynite | no
ep_hydro_dam_G100000602305 | hydro | ELC | 1924 | 0.126 | 1 | 3450 | 63.25 | 2.31 | 131 |  | ele | ep_oil_combined_cycle_G100000403941 | Chiba thermal power station_3-3 | GW | TWh | daynite | no
ep_hydro_dam_G100000602310 | hydro | ELC | 1975 | 0.5 | 1 | 3000 | 57.5 | 2.1 | 100 |  | ele | ep_oil_combined_cycle_G100000403947 | Chita thermal power station_5 | GW | TWh | daynite | no
ep_hydro_dam_G100000602311 | hydro | ELC | 1951 | 0.123 | 1 | 3450 | 63.25 | 2.31 | 104 |  | ele | ep_oil_combined_cycle_G100000403948 | Chita thermal power station_6 | GW | TWh | daynite | no
ep_hydro_dam_G100000602318 | hydro | ELC | 1994 | 1.5 | 1 | 3000 | 57.5 | 2.1 | 100 |  | ele | ep_oil_combined_cycle_G100000403949 | Chita Daini thermal power station_1 | GW | TWh | daynite | no
ep_hydro_dam_G100000602319 | hydro | ELC | 1960 | 0.56 | 1 | 3000 | 57.5 | 2.1 | 100 |  | ele | ep_oil_combined_cycle_G100000403950 | Chita Daini thermal power station_2 | GW | TWh | daynite | no
ep_hydro_dam_G100000602321 | hydro | ELC | 1978 | 1.206 | 1 | 3000 | 57.5 | 2.1 | 100 |  | ele | ep_oil_combined_cycle_G100000403951 | Soma Port Gas power station_1 | GW | TWh | daynite | no
ep_hydro_dam_G100000602323 | hydro | ELC | 1963 | 0.182 | 1 | 3450 | 63.25 | 2.31 | 100 |  | ele | ep_oil_combined_cycle_G100000403952 | Soma Port Gas power station_2 | GW | TWh | daynite | no
ep_hydro_dam_G100000602324 | hydro | ELC | 1985 | 0.124 | 1 | 3450 | 63.25 | 2.31 | 100 |  | ele | ep_oil_combined_cycle_G100000403953 | Funamachi power plant_1 | GW | TWh | daynite | no
ep_hydro_dam_G100000602326 | hydro | ELC | 1956 | 0.35 | 1 | 3000 | 57.5 | 2.1 | 100 |  | ele | ep_oil_combined_cycle_G100000403954 | Futtsu thermal power station_1-1 | GW | TWh | daynite | no
ep_hydro_dam_G100000602327 | hydro | ELC | 1965 | 0.12 | 1 | 3450 | 63.25 | 2.31 | 100 |  | ele | ep_oil_combined_cycle_G100000403955 | Futtsu thermal power station_1-2 | GW | TWh | daynite | no
ep_hydro_dam_G100000602328 | hydro | ELC | 1939 | 0.12 | 1 | 3450 | 63.25 | 2.31 | 116 |  | ele | ep_oil_combined_cycle_G100000403956 | Futtsu thermal power station_1-3 | GW | TWh | daynite | no
ep_hydro_dam_G100000602330 | hydro | ELC | 1973 | 0.142 | 1 | 3450 | 63.25 | 2.31 | 100 |  | ele | ep_oil_combined_cycle_G100000403957 | Futtsu thermal power station_1-4 | GW | TWh | daynite | no
ep_hydro_dam_G100000602332 | hydro | ELC | 1990 | 0.206 | 1 | 3450 | 63.25 | 2.31 | 100 |  | ele | ep_oil_combined_cycle_G100000403958 | Futtsu thermal power station_1-5 | GW | TWh | daynite | no
ep_hydro_dam_G100000602333 | hydro | ELC | 1939 | 0.177 | 1 | 3450 | 63.25 | 2.31 | 116 |  | ele | ep_oil_combined_cycle_G100000403959 | Futtsu thermal power station_1-6 | GW | TWh | daynite | no
ep_hydro_dam_G100000602334 | hydro | ELC | 1963 | 0.105 | 1 | 3450 | 63.25 | 2.31 | 100 |  | ele | ep_oil_combined_cycle_G100000403960 | Futtsu thermal power station_1-7 | GW | TWh | daynite | no
ep_hydro_dam_G100000602339 | hydro | ELC | 1959 | 0.4 | 1 | 3000 | 57.5 | 2.1 | 100 |  | ele | ep_oil_combined_cycle_G100000403961 | Futtsu thermal power station_2-1 | GW | TWh | daynite | no
ep_hydro_dam_G100000602344 | hydro | ELC | 1979 | 0.25 | 1 | 3450 | 63.25 | 2.31 | 100 |  | ele | ep_oil_combined_cycle_G100000403962 | Futtsu thermal power station_2-2 | GW | TWh | daynite | no
ep_hydro_dam_G100000602347 | hydro | ELC | 2014 | 0.162 | 1 | 3450 | 63.25 | 2.31 | 100 |  | ele | ep_oil_combined_cycle_G100000403963 | Futtsu thermal power station_2-3 | GW | TWh | daynite | no
ep_hydro_dam_G100000602349 | hydro | ELC | 1959 | 0.122 | 1 | 3450 | 63.25 | 2.31 | 100 |  | ele | ep_oil_combined_cycle_G100000403964 | Futtsu thermal power station_2-4 | GW | TWh | daynite | no
ep_hydro_dam_G100000602352 | hydro | ELC | 1923 | 0.117 | 1 | 3450 | 63.25 | 2.31 | 132 |  | ele | ep_oil_combined_cycle_G100000403965 | Futtsu thermal power station_2-5 | GW | TWh | daynite | no
ep_hydro_ps | ELC | ELC | 1962 | 0.086 | 1 | 2484 | 50.6 | 1.7325 | 100 |  | ele | ep_oil_combined_cycle_G100000403966 | Futtsu thermal power station_2-6 | GW | TWh | daynite | no
ep_hydro_ps | ELC | ELC | 1968 | 0.047 | 1 | 2916 | 59.8 | 1.89 | 100 |  | ele | ep_oil_combined_cycle_G100000403967 | Futtsu thermal power station_2-7 | GW | TWh | daynite | no
ep_hydro_ps_G100000602272 | ELC | ELC | 1969 | 0.412 | 1 | 2160 | 46 | 1.575 | 100 |  | ele | ep_oil_combined_cycle_G100000403968 | Futtsu thermal power station_3-1 | GW | TWh | daynite | no
ep_hydro_ps_G100000602273 | ELC | ELC | 1981 | 0.46 | 1 | 2160 | 46 | 1.575 | 100 |  | ele | ep_oil_combined_cycle_G100000403969 | Futtsu thermal power station_3-2 | GW | TWh | daynite | no
ep_hydro_ps_G100000602279 | ELC | ELC | 1982 | 0.615 | 1 | 2160 | 46 | 1.575 | 100 |  | ele | ep_oil_combined_cycle_G100000403970 | Futtsu thermal power station_3-3 | GW | TWh | daynite | no
ep_hydro_ps_G100000602281 | ELC | ELC | 1964 | 0.35 | 1 | 2160 | 46 | 1.575 | 100 |  | ele | ep_oil_combined_cycle_G100000403971 | Futtsu thermal power station_3-4 | GW | TWh | daynite | no
ep_hydro_ps_G100000602282 | ELC | ELC | 1988 | 1.05 | 1 | 2160 | 46 | 1.575 | 100 |  | ele | ep_oil_combined_cycle_G100000403972 | Futtsu thermal power station_4-1 | GW | TWh | daynite | no
ep_hydro_ps_G100000602286 | ELC | ELC | 2005 | 0.94 | 1 | 2160 | 46 | 1.575 | 100 |  | ele | ep_oil_combined_cycle_G100000403973 | Futtsu thermal power station_4-2 | GW | TWh | daynite | no
ep_hydro_ps_G100000602287 | ELC | ELC | 1999 | 1.2 | 1 | 2160 | 46 | 1.575 | 100 |  | ele | ep_oil_combined_cycle_G100000403974 | Futtsu thermal power station_4-3 | GW | TWh | daynite | no
ep_hydro_ps_G100000602295 | ELC | ELC | 2014 | 0.4 | 1 | 2160 | 46 | 1.575 | 100 |  | ele | ep_oil_combined_cycle_G100000403975 | Shin Goi power station_CC 1 | GW | TWh | daynite | no
ep_hydro_ps_G100000602296 | ELC | ELC | 2033 | 0.2 | 1 | 2484 | 50.6 | 1.7325 | 100 |  | ele | ep_oil_combined_cycle_G100000403976 | Shin Goi power station_CC 2 | GW | TWh | daynite | no
ep_hydro_ps_G100000602298 | ELC | ELC | 1986 | 1.2 | 1 | 2160 | 46 | 1.575 | 100 |  | ele | ep_oil_combined_cycle_G100000403977 | Shin Goi power station_CC 3 | GW | TWh | daynite | no
ep_hydro_ps_G100000602301 | ELC | ELC | 1969 | 0.245 | 1 | 2484 | 50.6 | 1.7325 | 100 |  | ele | ep_oil_combined_cycle_G100000403987 | Higashi Niigata thermal power station_3-1 | GW | TWh | daynite | no
ep_hydro_ps_G100000602303 | ELC | ELC | 1976 | 0.62 | 1 | 2160 | 46 | 1.575 | 100 |  | ele | ep_oil_combined_cycle_G100000403988 | Higashi Niigata thermal power station_3-2 | GW | TWh | daynite | no
ep_hydro_ps_G100000602307 | ELC | ELC | 1974 | 0.2 | 1 | 2484 | 50.6 | 1.7325 | 100 |  | ele | ep_oil_combined_cycle_G100000403989 | Higashi Niigata thermal power station_4-1 | GW | TWh | daynite | no
ep_hydro_ps_G100000602308 | ELC | ELC | 1973 | 0.675 | 1 | 2160 | 46 | 1.575 | 100 |  | ele | ep_oil_combined_cycle_G100000403990 | Higashi Niigata thermal power station_4-2 | GW | TWh | daynite | no
ep_hydro_ps_G100000602309 | ELC | ELC | 1982 | 0.46 | 1 | 2160 | 46 | 1.575 | 100 |  | ele | ep_oil_combined_cycle_G100000403993 | Himeji Daiichi power station_5 | GW | TWh | daynite | no
ep_hydro_ps_G100000602312 | ELC | ELC | 1992 | 1.28 | 1 | 2160 | 46 | 1.575 | 100 |  | ele | ep_oil_combined_cycle_G100000403994 | Himeji Daiichi power station_6 | GW | TWh | daynite | no
ep_hydro_ps_G100000602314 | ELC | ELC | 1996 | 0.6 | 1 | 2160 | 46 | 1.575 | 100 |  | ele | ep_oil_combined_cycle_G100000403997 | Himeji Daini power station_2-1 | GW | TWh | daynite | no
ep_hydro_ps_G100000602315 | ELC | ELC | 1978 | 1 | 1 | 2160 | 46 | 1.575 | 100 |  | ele | ep_oil_combined_cycle_G100000403998 | Himeji Daini power station_2-2 | GW | TWh | daynite | no
ep_hydro_ps_G100000602316 | ELC | ELC | 1980 | 0.323 | 1 | 2160 | 46 | 1.575 | 100 |  | ele | ep_oil_combined_cycle_G100000403999 | Himeji Daini power station_2-3 | GW | TWh | daynite | no
ep_hydro_ps_G100000602317 | ELC | ELC | 1980 | 0.78 | 1 | 2160 | 46 | 1.575 | 100 |  | ele | ep_oil_combined_cycle_G100000404000 | Himeji Daini power station_2-4 | GW | TWh | daynite | no
ep_hydro_ps_G100000602320 | ELC | ELC | 1974 | 1.932 | 1 | 2160 | 46 | 1.575 | 100 |  | ele | ep_oil_combined_cycle_G100000404001 | Himeji Daini power station_2-5 | GW | TWh | daynite | no
ep_hydro_ps_G100000602322 | ELC | ELC | 2007 | 1.2 | 1 | 2160 | 46 | 1.575 | 100 |  | ele | ep_oil_combined_cycle_G100000404002 | Himeji Daini power station_2-6 | GW | TWh | daynite | no
ep_hydro_ps_G100000602329 | ELC | ELC | 1988 | 1 | 1 | 2160 | 46 | 1.575 | 100 |  | ele | ep_oil_combined_cycle_G100000404003 | Himeji Natural Gas power station_CC 1 | GW | TWh | daynite | no
ep_hydro_ps_G100000602331 | ELC | ELC | 1968 | 0.303 | 1 | 2160 | 46 | 1.575 | 100 |  | ele | ep_oil_combined_cycle_G100000404004 | Himeji Natural Gas power station_CC 2 | GW | TWh | daynite | no
ep_hydro_ps_G100000602335 | ELC | ELC | 1979 | 1.28 | 1 | 2160 | 46 | 1.575 | 100 |  | ele | ep_oil_combined_cycle_G100000404005 | Ibaraki power plant_2 | GW | TWh | daynite | no
ep_hydro_ps_G100000602336 | ELC | ELC | 1973 | 1.125 | 1 | 2160 | 46 | 1.575 | 100 |  | ele | ep_oil_combined_cycle_G100000404006 | Ibaraki power plant_3 | GW | TWh | daynite | no
ep_hydro_ps_G100000602337 | ELC | ELC | 1994 | 0.9 | 1 | 2160 | 46 | 1.575 | 100 |  | ele | ep_oil_combined_cycle_G100000404007 | Ichihara power plant_1 | GW | TWh | daynite | no
ep_hydro_ps_G100000602338 | ELC | ELC | 1965 | 0.25 | 1 | 2484 | 50.6 | 1.7325 | 100 |  | ele | ep_oil_combined_cycle_G100000404008 | Ishikariwan Shinko power station_1 | GW | TWh | daynite | no
ep_hydro_ps_G100000602340 | ELC | ELC | 1983 | 0.2 | 1 | 2484 | 50.6 | 1.7325 | 100 |  | ele | ep_oil_combined_cycle_G100000404011 | Joetsu power station_1 | GW | TWh | daynite | no
ep_hydro_ps_G100000602341 | ELC | ELC | 1969 | 0.34 | 1 | 2160 | 46 | 1.575 | 100 |  | ele | ep_oil_combined_cycle_G100000404012 | Joetsu thermal power station_1-1 | GW | TWh | daynite | no
ep_hydro_ps_G100000602343 | ELC | ELC | 1982 | 1.2 | 1 | 2160 | 46 | 1.575 | 100 |  | ele | ep_oil_combined_cycle_G100000404013 | Joetsu thermal power station_1-2 | GW | TWh | daynite | no
ep_hydro_ps_G100000602346 | ELC | ELC | 1986 | 0.6 | 1 | 2160 | 46 | 1.575 | 100 |  | ele | ep_oil_combined_cycle_G100000404014 | Joetsu thermal power station_2-1 | GW | TWh | daynite | no
ep_hydro_ps_G100000602350 | ELC | ELC | 1965 | 0.24 | 1 | 2484 | 50.6 | 1.7325 | 100 |  | ele | ep_oil_combined_cycle_G100000404015 | Joetsu thermal power station_2-2 | GW | TWh | daynite | no
ep_hydro_ror | hydro | ELC | 1925 | 0.051 | 1 | 3036 | 69.575 | 2.8875 | 130 |  | ele | ep_oil_combined_cycle_G100000404016 | Kashima thermal power station_7-1 | GW | TWh | daynite | no
ep_hydro_ror | hydro | ELC | 1943 | 0.05 | 1 | 3564 | 82.225 | 3.15 | 112 |  | ele | ep_oil_combined_cycle_G100000404017 | Kashima thermal power station_7-2 | GW | TWh | daynite | no
ep_hydro_ror | hydro | ELC | 1944 | 0.048 | 1 | 3564 | 82.225 | 3.15 | 111 |  | ele | ep_oil_combined_cycle_G100000404018 | Kashima thermal power station_7-3 | GW | TWh | daynite | no
ep_hydro_ror | hydro | ELC | 1966 | 0.075 | 1 | 3036 | 69.575 | 2.8875 | 100 |  | ele | ep_oil_combined_cycle_G100000404021 | Kawagoe thermal power station_3-1 | GW | TWh | daynite | no
ep_hydro_ror_G100000602270 | hydro | ELC | 1981 | 0.12 | 1 | 3036 | 69.575 | 2.8875 | 100 |  | ele | ep_oil_combined_cycle_G100000404022 | Kawagoe thermal power station_3-2 | GW | TWh | daynite | no
ep_nuclear_G100000500032__m | nuclear | ELC | 2005 | 1.38 | 1 | 7800 | 172.5 | 4.2 | 50 |  | ele | ep_oil_combined_cycle_G100000404023 | Kawagoe thermal power station_3-3 | GW | TWh | daynite | no
ep_nuclear_G100000500033__m | nuclear | ELC | 1996 | 1.356 | 1 | 7800 | 172.5 | 4.2 | 59 |  | ele | ep_oil_combined_cycle_G100000404024 | Kawagoe thermal power station_3-4 | GW | TWh | daynite | no
ep_nuclear_G100000500034__m | nuclear | ELC | 1997 | 1.356 | 1 | 7800 | 172.5 | 4.2 | 58 |  | ele | ep_oil_combined_cycle_G100000404025 | Kawagoe thermal power station_3-5 | GW | TWh | daynite | no
ep_nuclear_G100000500035__m | nuclear | ELC | 2006 | 1.206 | 1 | 7800 | 172.5 | 4.2 | 50 |  | ele | ep_oil_combined_cycle_G100000404026 | Kawagoe thermal power station_3-6 | GW | TWh | daynite | no
ep_nuclear_G100000500036 | nuclear | ELC | 2026 | 1.383 | 1 | 7800 | 172.5 | 4.2 | 50 |  | ele | ep_oil_combined_cycle_G100000404027 | Kawagoe thermal power station_3-7 | GW | TWh | daynite | no
ep_nuclear_G100000500037 | nuclear | ELC | 2028 | 1.373 | 1 | 7800 | 172.5 | 4.2 | 50 |  | ele | ep_oil_combined_cycle_G100000404028 | Kawagoe thermal power station_4-1 | GW | TWh | daynite | no
ep_nuclear_G100000500112 | nuclear | ELC | 1991 | 1.18 | 1 | 7800 | 172.5 | 4.2 | 64 |  | ele | ep_oil_combined_cycle_G100000404029 | Kawagoe thermal power station_4-2 | GW | TWh | daynite | no
ep_nuclear_G100000500113 | nuclear | ELC | 1993 | 1.18 | 1 | 7800 | 172.5 | 4.2 | 62 |  | ele | ep_oil_combined_cycle_G100000404030 | Kawagoe thermal power station_4-3 | GW | TWh | daynite | no
ep_nuclear_G100000500114 | nuclear | ELC | 1994 | 1.18 | 1 | 7800 | 172.5 | 4.2 | 61 |  | ele | ep_oil_combined_cycle_G100000404031 | Kawagoe thermal power station_4-4 | GW | TWh | daynite | no
ep_nuclear_G100000500115 | nuclear | ELC | 1997 | 1.18 | 1 | 7800 | 172.5 | 4.2 | 58 |  | ele | ep_oil_combined_cycle_G100000404032 | Kawagoe thermal power station_4-5 | GW | TWh | daynite | no
ep_nuclear_G100000500123__m | nuclear | ELC | 1987 | 1.16 | 1 | 7800 | 172.5 | 4.2 | 68 |  | ele | ep_oil_combined_cycle_G100000404033 | Kawagoe thermal power station_4-6 | GW | TWh | daynite | no
ep_nuclear_G100000500137__m | nuclear | ELC | 1993 | 1.137 | 1 | 7800 | 172.5 | 4.2 | 62 |  | ele | ep_oil_combined_cycle_G100000404034 | Kawagoe thermal power station_4-7 | GW | TWh | daynite | no
ep_nuclear_G100000500138__m | nuclear | ELC | 1978 | 1.1 | 1 | 7800 | 172.5 | 4.2 | 77 |  | ele | ep_oil_combined_cycle_G100000404035 | Kawasaki Natural Gas power station_1 | GW | TWh | daynite | no
ep_nuclear_G100000500139__m | nuclear | ELC | 1985 | 1.1 | 1 | 7800 | 172.5 | 4.2 | 70 |  | ele | ep_oil_combined_cycle_G100000404036 | Kawasaki Natural Gas power station_2 | GW | TWh | daynite | no
ep_nuclear_G100000500140__m | nuclear | ELC | 1987 | 1.1 | 1 | 7800 | 172.5 | 4.2 | 68 |  | ele | ep_oil_combined_cycle_G100000404037 | Kawasaki thermal power station_1-1 | GW | TWh | daynite | no
ep_nuclear_G100000500141__m | nuclear | ELC | 1990 | 1.1 | 1 | 7800 | 172.5 | 4.2 | 65 |  | ele | ep_oil_combined_cycle_G100000404038 | Kawasaki thermal power station_1-2 | GW | TWh | daynite | no
ep_nuclear_G100000500142__m | nuclear | ELC | 1990 | 1.1 | 1 | 7800 | 172.5 | 4.2 | 65 |  | ele | ep_oil_combined_cycle_G100000404039 | Kawasaki thermal power station_1-3 | GW | TWh | daynite | no
ep_nuclear_G100000500143__m | nuclear | ELC | 1993 | 1.1 | 1 | 7800 | 172.5 | 4.2 | 62 |  | ele | ep_oil_combined_cycle_G100000404040 | Kawasaki thermal power station_2-1 | GW | TWh | daynite | no
ep_nuclear_G100000500144__m | nuclear | ELC | 1994 | 1.1 | 1 | 7800 | 172.5 | 4.2 | 61 |  | ele | ep_oil_combined_cycle_G100000404041 | Kawasaki thermal power station_2-2 | GW | TWh | daynite | no
ep_nuclear_G100000500145__m | nuclear | ELC | 2005 | 1.1 | 1 | 7800 | 172.5 | 4.2 | 50 |  | ele | ep_oil_combined_cycle_G100000404042 | Kawasaki thermal power station_2-3 | GW | TWh | daynite | no
ep_nuclear_G100000500328__m | nuclear | ELC | 2009 | 0.912 | 1 | 7800 | 172.5 | 4.2 | 50 |  | ele | ep_oil_combined_cycle_G100000404044 | JR East Kawasaki power plant_1 | GW | TWh | daynite | no
ep_nuclear_G100000500329 | nuclear | ELC | 1984 | 0.89 | 1 | 7800 | 172.5 | 4.2 | 71 |  | ele | ep_oil_combined_cycle_G100000404045 | JR East Kawasaki power plant_2 | GW | TWh | daynite | no
ep_nuclear_G100000500330 | nuclear | ELC | 1985 | 0.89 | 1 | 7800 | 172.5 | 4.2 | 70 |  | ele | ep_oil_combined_cycle_G100000404046 | JR East Kawasaki power plant_3 | GW | TWh | daynite | no
ep_nuclear_G100000500331 | nuclear | ELC | 1994 | 0.89 | 1 | 7800 | 172.5 | 4.2 | 61 |  | ele | ep_oil_combined_cycle_G100000404047 | JR East Kawasaki power plant_4 | GW | TWh | daynite | no
ep_nuclear_G100000500332 | nuclear | ELC | 1985 | 0.87 | 1 | 7800 | 172.5 | 4.2 | 70 |  | ele | ep_oil_combined_cycle_G100000404054 | Mizushima power plant_1 | GW | TWh | daynite | no
ep_nuclear_G100000500333 | nuclear | ELC | 1985 | 0.87 | 1 | 7800 | 172.5 | 4.2 | 70 |  | ele | ep_oil_combined_cycle_G100000404056 | Moka power plant_1 | GW | TWh | daynite | no
ep_nuclear_G100000500358 | nuclear | ELC | 1974 | 0.826 | 1 | 7800 | 172.5 | 4.2 | 81 |  | ele | ep_oil_combined_cycle_G100000404057 | Moka power plant_2 | GW | TWh | daynite | no
ep_nuclear_G100000500359 | nuclear | ELC | 1975 | 0.826 | 1 | 7800 | 172.5 | 4.2 | 80 |  | ele | ep_oil_combined_cycle_G100000404058 | Nakasode Clean power station_1 | GW | TWh | daynite | no
ep_nuclear_G100000500360 | nuclear | ELC | 1976 | 0.826 | 1 | 7800 | 172.5 | 4.2 | 60 |  | ele | ep_oil_combined_cycle_G100000404062 | Shin Nakasode power station_1 | GW | TWh | daynite | no
ep_nuclear_G100000500363__m | nuclear | ELC | 1995 | 0.825 | 1 | 7800 | 172.5 | 4.2 | 60 |  | ele | ep_oil_combined_cycle_G100000404063 | Shin-Nagoya thermal power station_7-1 | GW | TWh | daynite | no
ep_nuclear_G100000500364__m | nuclear | ELC | 2002 | 0.825 | 1 | 7800 | 172.5 | 4.2 | 53 |  | ele | ep_oil_combined_cycle_G100000404064 | Shin-Nagoya thermal power station_7-2 | GW | TWh | daynite | no
ep_nuclear_G100000500365__m | nuclear | ELC | 1989 | 0.82 | 1 | 7800 | 172.5 | 4.2 | 66 |  | ele | ep_oil_combined_cycle_G100000404065 | Shin-Nagoya thermal power station_7-3 | GW | TWh | daynite | no
ep_nuclear_G100000500432__m | nuclear | ELC | 1989 | 0.579 | 1 | 7800 | 172.5 | 4.2 | 66 |  | ele | ep_oil_combined_cycle_G100000404066 | Shin-Nagoya thermal power station_7-4 | GW | TWh | daynite | no
ep_nuclear_G100000500433__m | nuclear | ELC | 1991 | 0.579 | 1 | 7800 | 172.5 | 4.2 | 64 |  | ele | ep_oil_combined_cycle_G100000404067 | Shin-Nagoya thermal power station_7-5 | GW | TWh | daynite | no
ep_nuclear_G100000500438__m | nuclear | ELC | 1993 | 0.54 | 1 | 7800 | 172.5 | 4.2 | 62 |  | ele | ep_oil_combined_cycle_G100000404068 | Shin-Nagoya thermal power station_7-6 | GW | TWh | daynite | no
ep_oil_combined_cycle | oil | ELC | 2004 | 0.05 | 0.4896 | 1782 | 52.325 | 4.41 | 51 |  | ele | ep_oil_combined_cycle_G100000404069 | Shin-Nagoya thermal power station_8-1 | GW | TWh | daynite | no
ep_oil_combined_cycle_G100000401004 | oil | ELC | 2020 | 0.566 | 0.5712 | 1320 | 40.25 | 3.675 | 50 |  | ele | ep_oil_combined_cycle_G100000404070 | Shin-Nagoya thermal power station_8-2 | GW | TWh | daynite | no
ep_oil_combined_cycle_G100000403922 | oil | ELC | 2023 | 0.65 | 0.5916 | 1320 | 40.25 | 3.675 | 50 |  | ele | ep_oil_combined_cycle_G100000404071 | Shin-Nagoya thermal power station_8-3 | GW | TWh | daynite | no
ep_oil_combined_cycle_G100000403923 | oil | ELC | 2023 | 0.65 | 0.5916 | 1320 | 40.25 | 3.675 | 50 |  | ele | ep_oil_combined_cycle_G100000404072 | Shin-Nagoya thermal power station_8-4 | GW | TWh | daynite | no
ep_oil_combined_cycle_G100000403924 | oil | ELC | 2023 | 0.65 | 0.5916 | 1320 | 40.25 | 3.675 | 50 |  | ele | ep_oil_combined_cycle_G100000404073 | Nishi-Nagoya thermal power station_7-1 | GW | TWh | daynite | no
ep_oil_combined_cycle_G100000403931 | oil | ELC | 2000 | 0.36 | 0.51 | 1320 | 40.25 | 3.675 | 55 |  | ele | ep_oil_combined_cycle_G100000404074 | Nishi-Nagoya thermal power station_7-2 | GW | TWh | daynite | no
ep_oil_combined_cycle_G100000403932 | oil | ELC | 1999 | 0.36 | 0.51 | 1320 | 40.25 | 3.675 | 56 |  | ele | ep_oil_combined_cycle_G100000404075 | Ohgishima power station_1 | GW | TWh | daynite | no
ep_oil_combined_cycle_G100000403933 | oil | ELC | 1999 | 0.36 | 0.51 | 1320 | 40.25 | 3.675 | 56 |  | ele | ep_oil_combined_cycle_G100000404076 | Ohgishima power station_2 | GW | TWh | daynite | no
ep_oil_combined_cycle_G100000403934 | oil | ELC | 1998 | 0.36 | 0.51 | 1320 | 40.25 | 3.675 | 57 |  | ele | ep_oil_combined_cycle_G100000404077 | Ohgishima power station_3 | GW | TWh | daynite | no
ep_oil_combined_cycle_G100000403935 | oil | ELC | 1999 | 0.36 | 0.51 | 1320 | 40.25 | 3.675 | 56 |  | ele | ep_oil_combined_cycle_G100000404078 | Shin Oita power station_1-1 | GW | TWh | daynite | no
ep_oil_combined_cycle_G100000403936 | oil | ELC | 1999 | 0.36 | 0.51 | 1320 | 40.25 | 3.675 | 56 |  | ele | ep_oil_combined_cycle_G100000404079 | Shin Oita power station_1-2 | GW | TWh | daynite | no
ep_oil_combined_cycle_G100000403937 | oil | ELC | 2000 | 0.36 | 0.51 | 1320 | 40.25 | 3.675 | 55 |  | ele | ep_oil_combined_cycle_G100000404080 | Shin Oita power station_1-3 | GW | TWh | daynite | no
ep_oil_combined_cycle_G100000403938 | oil | ELC | 2000 | 0.36 | 0.51 | 1320 | 40.25 | 3.675 | 55 |  | ele | ep_oil_combined_cycle_G100000404081 | Shin Oita power station_1-4 | GW | TWh | daynite | no
ep_oil_combined_cycle_G100000403939 | oil | ELC | 2014 | 0.5 | 0.5712 | 1320 | 40.25 | 3.675 | 50 |  | ele | ep_oil_combined_cycle_G100000404082 | Shin Oita power station_1-5 | GW | TWh | daynite | no
ep_oil_combined_cycle_G100000403940 | oil | ELC | 2014 | 0.5 | 0.5712 | 1320 | 40.25 | 3.675 | 50 |  | ele | ep_oil_combined_cycle_G100000404083 | Shin Oita power station_1-6 | GW | TWh | daynite | no
ep_oil_combined_cycle_G100000403941 | oil | ELC | 2014 | 0.5 | 0.5712 | 1320 | 40.25 | 3.675 | 50 |  | ele | ep_oil_combined_cycle_G100000404084 | Shin Oita power station_2-1 | GW | TWh | daynite | no
ep_oil_combined_cycle_G100000403947 | oil | ELC | 1995 | 0.854 | 0.51 | 1320 | 40.25 | 3.675 | 50 |  | ele | ep_oil_combined_cycle_G100000404085 | Shin Oita power station_2-2 | GW | TWh | daynite | no
ep_oil_combined_cycle_G100000403948 | oil | ELC | 1994 | 0.854 | 0.51 | 1320 | 40.25 | 3.675 | 61 |  | ele | ep_oil_combined_cycle_G100000404086 | Shin Oita power station_2-3 | GW | TWh | daynite | no
ep_oil_combined_cycle_G100000403949 | oil | ELC | 1994 | 0.854 | 0.51 | 1320 | 40.25 | 3.675 | 61 |  | ele | ep_oil_combined_cycle_G100000404087 | Shin Oita power station_2-4 | GW | TWh | daynite | no
ep_oil_combined_cycle_G100000403950 | oil | ELC | 1996 | 0.854 | 0.51 | 1320 | 40.25 | 3.675 | 59 |  | ele | ep_oil_combined_cycle_G100000404088 | Shin Oita power station_3-1 | GW | TWh | daynite | no
ep_oil_combined_cycle_G100000403951 | oil | ELC | 2020 | 0.59 | 0.5712 | 1320 | 40.25 | 3.675 | 50 |  | ele | ep_oil_combined_cycle_G100000404089 | Shin Oita power station_3-2 | GW | TWh | daynite | no
ep_oil_combined_cycle_G100000403952 | oil | ELC | 2020 | 0.59 | 0.5712 | 1320 | 40.25 | 3.675 | 50 |  | ele | ep_oil_combined_cycle_G100000404090 | Shin Oita power station_3-3 | GW | TWh | daynite | no
ep_oil_combined_cycle_G100000403953 | oil | ELC | 1999 | 0.149 | 0.4896 | 1518 | 44.275 | 4.0425 | 56 |  | ele | ep_oil_combined_cycle_G100000404091 | Shin Oita power station_3-4 | GW | TWh | daynite | no
ep_oil_combined_cycle_G100000403954 | oil | ELC | 1985 | 0.167 | 0.4182 | 1518 | 44.275 | 4.0425 | 70 |  | ele | ep_oil_combined_cycle_G100000404092 | Sakaide power station_1 | GW | TWh | daynite | no
ep_oil_combined_cycle_G100000403955 | oil | ELC | 1986 | 0.167 | 0.4182 | 1518 | 44.275 | 4.0425 | 69 |  | ele | ep_oil_combined_cycle_G100000404093 | Sakaide power station_2 | GW | TWh | daynite | no
ep_oil_combined_cycle_G100000403956 | oil | ELC | 1986 | 0.167 | 0.4182 | 1518 | 44.275 | 4.0425 | 69 |  | ele | ep_oil_combined_cycle_G100000404095 | Sakai Port power station_1 | GW | TWh | daynite | no
ep_oil_combined_cycle_G100000403957 | oil | ELC | 1986 | 0.167 | 0.4182 | 1518 | 44.275 | 4.0425 | 69 |  | ele | ep_oil_combined_cycle_G100000404096 | Sakai Port power station_2 | GW | TWh | daynite | no
ep_oil_combined_cycle_G100000403958 | oil | ELC | 1986 | 0.167 | 0.4182 | 1518 | 44.275 | 4.0425 | 69 |  | ele | ep_oil_combined_cycle_G100000404097 | Sakai Port power station_3 | GW | TWh | daynite | no
ep_oil_combined_cycle_G100000403959 | oil | ELC | 1986 | 0.167 | 0.4182 | 1518 | 44.275 | 4.0425 | 69 |  | ele | ep_oil_combined_cycle_G100000404098 | Sakai Port power station_4 | GW | TWh | daynite | no
ep_oil_combined_cycle_G100000403960 | oil | ELC | 1986 | 0.165 | 0.4182 | 1518 | 44.275 | 4.0425 | 69 |  | ele | ep_oil_combined_cycle_G100000404099 | Sakai Port power station_5 | GW | TWh | daynite | no
ep_oil_combined_cycle_G100000403961 | oil | ELC | 1987 | 0.162 | 0.4182 | 1518 | 44.275 | 4.0425 | 68 |  | ele | ep_oil_combined_cycle_G100000404100 | Senboku Natural Gas power plant_1 | GW | TWh | daynite | no
ep_oil_combined_cycle_G100000403962 | oil | ELC | 1988 | 0.16 | 0.4182 | 1518 | 44.275 | 4.0425 | 67 |  | ele | ep_oil_combined_cycle_G100000404101 | Senboku Natural Gas power plant_2 | GW | TWh | daynite | no
ep_oil_combined_cycle_G100000403963 | oil | ELC | 1988 | 0.162 | 0.4182 | 1518 | 44.275 | 4.0425 | 67 |  | ele | ep_oil_combined_cycle_G100000404102 | Senboku Natural Gas power plant_3 | GW | TWh | daynite | no
ep_oil_combined_cycle_G100000403964 | oil | ELC | 1988 | 0.16 | 0.4182 | 1518 | 44.275 | 4.0425 | 67 |  | ele | ep_oil_combined_cycle_G100000404103 | Senboku Natural Gas power plant_4 | GW | TWh | daynite | no
ep_oil_combined_cycle_G100000403965 | oil | ELC | 1988 | 0.16 | 0.4182 | 1518 | 44.275 | 4.0425 | 67 |  | ele | ep_oil_combined_cycle_G100000404104 | Sendai Tohoku power station_4 | GW | TWh | daynite | no
ep_oil_combined_cycle_G100000403966 | oil | ELC | 1988 | 0.162 | 0.4182 | 1518 | 44.275 | 4.0425 | 67 |  | ele | ep_oil_combined_cycle_G100000404105 | Shin Sendai thermal power station_3-1 | GW | TWh | daynite | no
ep_oil_combined_cycle_G100000403967 | oil | ELC | 1988 | 0.16 | 0.4182 | 1518 | 44.275 | 4.0425 | 67 |  | ele | ep_oil_combined_cycle_G100000404106 | Shin Sendai thermal power station_3-2 | GW | TWh | daynite | no
ep_oil_combined_cycle_G100000403968 | oil | ELC | 2003 | 0.38 | 0.5304 | 1320 | 40.25 | 3.675 | 52 |  | ele | ep_oil_combined_cycle_G100000404107 | Shinagawa thermal power station_1-1 | GW | TWh | daynite | no
ep_oil_combined_cycle_G100000403969 | oil | ELC | 2003 | 0.38 | 0.5304 | 1320 | 40.25 | 3.675 | 52 |  | ele | ep_oil_combined_cycle_G100000404108 | Shinagawa thermal power station_1-2 | GW | TWh | daynite | no
ep_oil_combined_cycle_G100000403970 | oil | ELC | 2001 | 0.38 | 0.5304 | 1320 | 40.25 | 3.675 | 54 |  | ele | ep_oil_combined_cycle_G100000404109 | Shinagawa thermal power station_1-3 | GW | TWh | daynite | no
ep_oil_combined_cycle_G100000403971 | oil | ELC | 2001 | 0.38 | 0.5304 | 1320 | 40.25 | 3.675 | 54 |  | ele | ep_oil_combined_cycle_G100000404115 | Tokyo Gas Bay power station_1 | GW | TWh | daynite | no
ep_oil_combined_cycle_G100000403972 | oil | ELC | 2008 | 0.507 | 0.5304 | 1320 | 40.25 | 3.675 | 50 |  | ele | ep_oil_combined_cycle_G100000404116 | Torishima Energy Center_1 | GW | TWh | daynite | no
ep_oil_combined_cycle_G100000403973 | oil | ELC | 2009 | 0.507 | 0.5304 | 1320 | 40.25 | 3.675 | 50 |  | ele | ep_oil_combined_cycle_G100000404120 | Yanai power station_1-1 | GW | TWh | daynite | no
ep_oil_combined_cycle_G100000403974 | oil | ELC | 2010 | 0.507 | 0.5304 | 1320 | 40.25 | 3.675 | 50 |  | ele | ep_oil_combined_cycle_G100000404121 | Yanai power station_1-2 | GW | TWh | daynite | no
ep_oil_combined_cycle_G100000403975 | oil | ELC | 2024 | 0.78 | 0.5916 | 1320 | 40.25 | 3.675 | 50 |  | ele | ep_oil_combined_cycle_G100000404122 | Yanai power station_1-3 | GW | TWh | daynite | no
ep_oil_combined_cycle_G100000403976 | oil | ELC | 2025 | 0.78 | 0.5916 | 1320 | 40.25 | 3.675 | 50 |  | ele | ep_oil_combined_cycle_G100000404123 | Yanai power station_1-4 | GW | TWh | daynite | no
ep_oil_combined_cycle_G100000403977 | oil | ELC | 2025 | 0.78 | 0.5916 | 1320 | 40.25 | 3.675 | 50 |  | ele | ep_oil_combined_cycle_G100000404124 | Yanai power station_1-5 | GW | TWh | daynite | no
ep_oil_combined_cycle_G100000403987 | oil | ELC | 1984 | 0.605 | 0.4386 | 1320 | 40.25 | 3.675 | 71 |  | ele | ep_oil_combined_cycle_G100000404125 | Yanai power station_1-6 | GW | TWh | daynite | no
ep_oil_combined_cycle_G100000403988 | oil | ELC | 1985 | 0.605 | 0.4386 | 1320 | 40.25 | 3.675 | 70 |  | ele | ep_oil_combined_cycle_G100000404126 | Yanai power station_2-1 | GW | TWh | daynite | no
ep_oil_combined_cycle_G100000403989 | oil | ELC | 1999 | 0.85 | 0.51 | 1320 | 40.25 | 3.675 | 56 |  | ele | ep_oil_combined_cycle_G100000404127 | Yanai power station_2-2 | GW | TWh | daynite | no
ep_oil_combined_cycle_G100000403990 | oil | ELC | 2006 | 0.85 | 0.5304 | 1320 | 40.25 | 3.675 | 50 |  | ele | ep_oil_combined_cycle_G100000404128 | Yanai power station_2-3 | GW | TWh | daynite | no
ep_oil_combined_cycle_G100000403993 | oil | ELC | 1995 | 0.729 | 0.51 | 1320 | 40.25 | 3.675 | 60 |  | ele | ep_oil_combined_cycle_G100000404129 | Yanai power station_2-4 | GW | TWh | daynite | no
ep_oil_combined_cycle_G100000403994 | oil | ELC | 1996 | 0.713 | 0.51 | 1320 | 40.25 | 3.675 | 59 |  | ele | ep_oil_combined_cycle_G100000404130 | Yokkaichi thermal power station_4-1 | GW | TWh | daynite | no
ep_oil_combined_cycle_G100000403997 | oil | ELC | 2013 | 0.4865 | 0.5712 | 1320 | 40.25 | 3.675 | 50 |  | ele | ep_oil_combined_cycle_G100000404131 | Yokkaichi thermal power station_4-2 | GW | TWh | daynite | no
ep_oil_combined_cycle_G100000403998 | oil | ELC | 2013 | 0.4865 | 0.5712 | 1320 | 40.25 | 3.675 | 50 |  | ele | ep_oil_combined_cycle_G100000404132 | Yokkaichi thermal power station_4-3 | GW | TWh | daynite | no
ep_oil_combined_cycle_G100000403999 | oil | ELC | 2014 | 0.4865 | 0.5712 | 1320 | 40.25 | 3.675 | 50 |  | ele | ep_oil_combined_cycle_G100000404133 | Yokkaichi thermal power station_4-4 | GW | TWh | daynite | no
ep_oil_combined_cycle_G100000404000 | oil | ELC | 2014 | 0.4865 | 0.5712 | 1320 | 40.25 | 3.675 | 50 |  | ele | ep_oil_combined_cycle_G100000404134 | Yokkaichi thermal power station_4-5 | GW | TWh | daynite | no
ep_oil_combined_cycle_G100000404001 | oil | ELC | 2014 | 0.4865 | 0.5712 | 1320 | 40.25 | 3.675 | 50 |  | ele | ep_oil_combined_cycle_G100000404137 | Yokohama thermal power station_7-1 | GW | TWh | daynite | no
ep_oil_combined_cycle_G100000404002 | oil | ELC | 2015 | 0.4865 | 0.5712 | 1320 | 40.25 | 3.675 | 50 |  | ele | ep_oil_combined_cycle_G100000404138 | Yokohama thermal power station_7-2 | GW | TWh | daynite | no
ep_oil_combined_cycle_G100000404003 | oil | ELC | 2026 | 0.6226 | 0.5916 | 1320 | 40.25 | 3.675 | 50 |  | ele | ep_oil_combined_cycle_G100000404139 | Yokohama thermal power station_7-3 | GW | TWh | daynite | no
ep_oil_combined_cycle_G100000404004 | oil | ELC | 2026 | 0.6226 | 0.5916 | 1320 | 40.25 | 3.675 | 50 |  | ele | ep_oil_combined_cycle_G100000404140 | Yokohama thermal power station_7-4 | GW | TWh | daynite | no
ep_oil_combined_cycle_G100000404005 | oil | ELC | 2014 | 0.1065 | 0.5508 | 1518 | 44.275 | 4.0425 | 50 |  | ele | ep_oil_combined_cycle_G100000404141 | Yokohama thermal power station_8-1 | GW | TWh | daynite | no
ep_oil_combined_cycle_G100000404006 | oil | ELC | 2012 | 0.1123 | 0.5508 | 1518 | 44.275 | 4.0425 | 50 |  | ele | ep_oil_combined_cycle_G100000404142 | Yokohama thermal power station_8-2 | GW | TWh | daynite | no
ep_oil_combined_cycle_G100000404007 | oil | ELC | 2004 | 0.11 | 0.51 | 1518 | 44.275 | 4.0425 | 51 |  | ele | ep_oil_combined_cycle_G100000404143 | Yokohama thermal power station_8-3 | GW | TWh | daynite | no
ep_oil_combined_cycle_G100000404008 | oil | ELC | 2019 | 0.5694 | 0.5712 | 1320 | 40.25 | 3.675 | 50 |  | ele | ep_oil_combined_cycle_G100000404144 | Yokohama thermal power station_8-4 | GW | TWh | daynite | no
ep_oil_combined_cycle_G100000404011 | oil | ELC | 2023 | 0.572 | 0.5916 | 1320 | 40.25 | 3.675 | 50 |  | ele | ep_oil_combined_cycle_G100000404145 | Yoshinoura thermal power plant_1 | GW | TWh | daynite | no
ep_oil_combined_cycle_G100000404012 | oil | ELC | 2012 | 0.595 | 0.5712 | 1320 | 40.25 | 3.675 | 50 |  | ele | ep_oil_combined_cycle_G100000404146 | Yoshinoura thermal power plant_2 | GW | TWh | daynite | no
ep_oil_combined_cycle_G100000404013 | oil | ELC | 2013 | 0.595 | 0.5712 | 1320 | 40.25 | 3.675 | 50 |  | ele | ep_oil_combined_cycle_G100000406295 | Kawatetsu Chiba Clean power station_1 | GW | TWh | daynite | no
ep_oil_combined_cycle_G100000404014 | oil | ELC | 2013 | 0.595 | 0.5712 | 1320 | 40.25 | 3.675 | 50 |  | ele | ep_oil_combined_cycle_G100000410053 | Shin-Minato power station_1 | GW | TWh | daynite | no
ep_oil_combined_cycle_G100000404015 | oil | ELC | 2014 | 0.595 | 0.5712 | 1320 | 40.25 | 3.675 | 50 |  | ele | ep_oil_combined_cycle_G100000410054 | Tokyo Gas Yokosuka power station_1 | GW | TWh | daynite | no
ep_oil_combined_cycle_G100000404016 | oil | ELC | 2014 | 0.42 | 0.5712 | 1320 | 40.25 | 3.675 | 50 |  | ele | ep_oil_combined_cycle_G100000410058 | Niigata thermal power station_5 | GW | TWh | daynite | no
ep_oil_combined_cycle_G100000404017 | oil | ELC | 2014 | 0.42 | 0.5712 | 1320 | 40.25 | 3.675 | 50 |  | ele | ep_oil_combined_cycle_G100000410059 | Kashima South Joint power station_1 | GW | TWh | daynite | no
ep_oil_combined_cycle_G100000404018 | oil | ELC | 2014 | 0.42 | 0.5712 | 1320 | 40.25 | 3.675 | 50 |  | ele | ep_oil_combined_cycle_G100000410060 | JFE Steel West power station_4 | GW | TWh | daynite | no
ep_oil_combined_cycle_G100000404021 | oil | ELC | 1996 | 0.243 | 0.4896 | 1518 | 44.275 | 4.0425 | 59 |  | ele | ep_oil_combined_cycle_G100000412592 | Fukuyama Joint power station_2 | GW | TWh | daynite | no
ep_oil_combined_cycle_G100000404022 | oil | ELC | 1996 | 0.243 | 0.4896 | 1518 | 44.275 | 4.0425 | 59 |  | ele | ep_oil_combined_cycle_G100000412593 | Fukuyama Joint power station_1 | GW | TWh | daynite | no
ep_oil_combined_cycle_G100000404023 | oil | ELC | 1996 | 0.243 | 0.4896 | 1518 | 44.275 | 4.0425 | 59 |  | ele | ep_oil_combined_cycle_G100000412638 | Wakayama Joint power station_CC1 | GW | TWh | daynite | no
ep_oil_combined_cycle_G100000404024 | oil | ELC | 1996 | 0.243 | 0.4896 | 1518 | 44.275 | 4.0425 | 59 |  | ele | ep_oil_combined_cycle_G100000412640 | Toyama Shinko power station_CC 1 | GW | TWh | daynite | no
ep_oil_combined_cycle_G100000404025 | oil | ELC | 1996 | 0.243 | 0.4896 | 1518 | 44.275 | 4.0425 | 59 |  | ele | ep_oil_combined_cycle_G100000412666 | Oita Co-operative power plant_CC1 | GW | TWh | daynite | no
ep_oil_combined_cycle_G100000404026 | oil | ELC | 1996 | 0.243 | 0.4896 | 1518 | 44.275 | 4.0425 | 59 |  | ele | ep_oil_combined_cycle_G100000412668 | Negishi Refinery power station_1 | GW | TWh | daynite | no
ep_oil_combined_cycle_G100000404027 | oil | ELC | 1996 | 0.243 | 0.4896 | 1518 | 44.275 | 4.0425 | 59 |  | ele | ep_oil_combined_cycle_G100000412671 | Mizue Thermal power plant_1 | GW | TWh | daynite | no
ep_oil_combined_cycle_G100000404028 | oil | ELC | 1997 | 0.243 | 0.4896 | 1518 | 44.275 | 4.0425 | 58 |  | ele | ep_oil_combined_cycle_G100000412677 | Kurashiki Joint power station_1New | GW | TWh | daynite | no
ep_oil_combined_cycle_G100000404029 | oil | ELC | 1997 | 0.243 | 0.4896 | 1518 | 44.275 | 4.0425 | 58 |  | ele | ep_oil_combined_cycle_G100000412679 | Kimitsu power station_6 | GW | TWh | daynite | no
ep_oil_combined_cycle_G100000404030 | oil | ELC | 1997 | 0.243 | 0.4896 | 1518 | 44.275 | 4.0425 | 58 |  | ele | ep_oil_combined_cycle_G100000412680 | Kimitsu power station_5 | GW | TWh | daynite | no
ep_oil_combined_cycle_G100000404031 | oil | ELC | 1997 | 0.243 | 0.4896 | 1518 | 44.275 | 4.0425 | 58 |  | ele | ep_oil_combined_cycle_G100000412690 | Kashima Kyodo power station_5 | GW | TWh | daynite | no
ep_oil_combined_cycle_G100000404032 | oil | ELC | 1997 | 0.243 | 0.4896 | 1518 | 44.275 | 4.0425 | 58 |  | ele | ep_oil_gas_turbine_G100000403978 | Hachinohe thermal power station_5 | GW | TWh | daynite | no
ep_oil_combined_cycle_G100000404033 | oil | ELC | 1997 | 0.243 | 0.4896 | 1518 | 44.275 | 4.0425 | 58 |  | ele | ep_oil_gas_turbine_G100000410057 | Niihama Kita thermal power station_1 | GW | TWh | daynite | no
ep_oil_combined_cycle_G100000404034 | oil | ELC | 1997 | 0.243 | 0.4896 | 1518 | 44.275 | 4.0425 | 58 |  | ele | ep_oil_gas_turbine_G100000412659 | Rinkai power station_1 | GW | TWh | daynite | no
ep_oil_combined_cycle_G100000404035 | oil | ELC | 2008 | 0.4237 | 0.5304 | 1320 | 40.25 | 3.675 | 50 |  | ele | ep_oil_gas_turbine_G100000412663 | Onbetsu power station_1 | GW | TWh | daynite | no
ep_oil_combined_cycle_G100000404036 | oil | ELC | 2008 | 0.4237 | 0.5304 | 1320 | 40.25 | 3.675 | 50 |  | ele | ep_oil_gas_turbine_G100000412672 | Makiminato Thermal power plant_1 | GW | TWh | daynite | no
ep_oil_combined_cycle_G100000404037 | oil | ELC | 2009 | 0.5 | 0.5304 | 1320 | 40.25 | 3.675 | 50 |  | ele | ep_oil_internal_combustion_G100000412651 | Sodegaura Green power station_1 | GW | TWh | daynite | no
ep_oil_combined_cycle_G100000404038 | oil | ELC | 2008 | 0.5 | 0.5304 | 1320 | 40.25 | 3.675 | 50 |  | ele | ep_oil_internal_combustion_G100000412697 | Joetsu Green power station_1 | GW | TWh | daynite | no
ep_oil_combined_cycle_G100000404039 | oil | ELC | 2007 | 0.5 | 0.5304 | 1320 | 40.25 | 3.675 | 50 |  | ele | ep_oil_internal_combustion_G100000414338 | Naka green power station_1 | GW | TWh | daynite | no
ep_oil_combined_cycle_G100000404040 | oil | ELC | 2013 | 0.5 | 0.5712 | 1320 | 40.25 | 3.675 | 50 |  | ele | ep_oil_steam_turbine_G100000403929 | Anegasaki thermal power station_5 | GW | TWh | daynite | no
ep_oil_combined_cycle_G100000404041 | oil | ELC | 2016 | 0.71 | 0.5712 | 1320 | 40.25 | 3.675 | 50 |  | ele | ep_oil_steam_turbine_G100000403930 | Anegasaki thermal power station_6 | GW | TWh | daynite | no
ep_oil_combined_cycle_G100000404042 | oil | ELC | 2016 | 0.71 | 0.5712 | 1320 | 40.25 | 3.675 | 50 |  | ele | ep_oil_steam_turbine_G100000403985 | Higashi Niigata thermal power station_1 | GW | TWh | daynite | no
ep_oil_combined_cycle_G100000404044 | oil | ELC | 2021 | 0.2 | 0.5712 | 1518 | 44.275 | 4.0425 | 50 |  | ele | ep_oil_steam_turbine_G100000403986 | Higashi Niigata thermal power station_2 | GW | TWh | daynite | no
ep_oil_combined_cycle_G100000404045 | oil | ELC | 1981 | 0.1874 | 0.4182 | 1518 | 44.275 | 4.0425 | 74 |  | ele | ep_oil_steam_turbine_G100000403991 | Higashi-Ohgishima thermal power station_1 | GW | TWh | daynite | no
ep_oil_combined_cycle_G100000404046 | oil | ELC | 1981 | 0.1984 | 0.4182 | 1518 | 44.275 | 4.0425 | 74 |  | ele | ep_oil_steam_turbine_G100000403992 | Higashi-Ohgishima thermal power station_2 | GW | TWh | daynite | no
ep_oil_combined_cycle_G100000404047 | oil | ELC | 2014 | 0.2106 | 0.5508 | 1518 | 44.275 | 4.0425 | 50 |  | ele | ep_oil_steam_turbine_G100000404019 | Kawagoe thermal power station_1 | GW | TWh | daynite | no
ep_oil_combined_cycle_G100000404054 | oil | ELC | 2009 | 0.285 | 0.51 | 1518 | 44.275 | 4.0425 | 50 |  | ele | ep_oil_steam_turbine_G100000404020 | Kawagoe thermal power station_2 | GW | TWh | daynite | no
ep_oil_combined_cycle_G100000404056 | oil | ELC | 2019 | 0.6241 | 0.5712 | 1320 | 40.25 | 3.675 | 50 |  | ele | ep_oil_steam_turbine_G100000404048 | Shin Kokura thermal power station_3 | GW | TWh | daynite | no
ep_oil_combined_cycle_G100000404057 | oil | ELC | 2020 | 0.6241 | 0.5712 | 1320 | 40.25 | 3.675 | 50 |  | ele | ep_oil_steam_turbine_G100000404050 | Shin Kokura thermal power station_5 | GW | TWh | daynite | no
ep_oil_combined_cycle_G100000404058 | oil | ELC | 2008 | 0.1 | 0.51 | 1518 | 44.275 | 4.0425 | 50 |  | ele | ep_oil_steam_turbine_G100000404051 | Minami Yokohama thermal power station_1 | GW | TWh | daynite | no
ep_oil_combined_cycle_G100000404062 | oil | ELC | 2014 | 0.1124 | 0.5508 | 1518 | 44.275 | 4.0425 | 50 |  | ele | ep_oil_steam_turbine_G100000404052 | Minami Yokohama thermal power station_2 | GW | TWh | daynite | no
ep_oil_combined_cycle_G100000404063 | oil | ELC | 1998 | 0.243 | 0.4896 | 1518 | 44.275 | 4.0425 | 57 |  | ele | ep_oil_steam_turbine_G100000404053 | Minami Yokohama thermal power station_3 | GW | TWh | daynite | no
ep_oil_combined_cycle_G100000404064 | oil | ELC | 1998 | 0.243 | 0.4896 | 1518 | 44.275 | 4.0425 | 57 |  | ele | ep_oil_steam_turbine_G100000404055 | Mizushima power plant_3 | GW | TWh | daynite | no
ep_oil_combined_cycle_G100000404065 | oil | ELC | 1998 | 0.243 | 0.4896 | 1518 | 44.275 | 4.0425 | 57 |  | ele | ep_oil_steam_turbine_G100000404059 | Nanko power station_1 | GW | TWh | daynite | no
ep_oil_combined_cycle_G100000404066 | oil | ELC | 1998 | 0.243 | 0.4896 | 1518 | 44.275 | 4.0425 | 57 |  | ele | ep_oil_steam_turbine_G100000404060 | Nanko power station_2 | GW | TWh | daynite | no
ep_oil_combined_cycle_G100000404067 | oil | ELC | 1998 | 0.243 | 0.4896 | 1518 | 44.275 | 4.0425 | 57 |  | ele | ep_oil_steam_turbine_G100000404061 | Nanko power station_3 | GW | TWh | daynite | no
ep_oil_combined_cycle_G100000404068 | oil | ELC | 1998 | 0.243 | 0.4896 | 1518 | 44.275 | 4.0425 | 57 |  | ele | ep_oil_steam_turbine_G100000404094 | Sakaide power station_4 | GW | TWh | daynite | no
ep_oil_combined_cycle_G100000404069 | oil | ELC | 2008 | 0.4 | 0.5304 | 1320 | 40.25 | 3.675 | 50 |  | ele | ep_oil_steam_turbine_G100000404110 | Sodegaura thermal power station_1 | GW | TWh | daynite | no
ep_oil_combined_cycle_G100000404070 | oil | ELC | 2008 | 0.4 | 0.5304 | 1320 | 40.25 | 3.675 | 50 |  | ele | ep_oil_steam_turbine_G100000404111 | Sodegaura thermal power station_2 | GW | TWh | daynite | no
ep_oil_combined_cycle_G100000404071 | oil | ELC | 2008 | 0.4 | 0.5304 | 1320 | 40.25 | 3.675 | 50 |  | ele | ep_oil_steam_turbine_G100000404112 | Sodegaura thermal power station_3 | GW | TWh | daynite | no
ep_oil_combined_cycle_G100000404072 | oil | ELC | 2008 | 0.4 | 0.5304 | 1320 | 40.25 | 3.675 | 50 |  | ele | ep_oil_steam_turbine_G100000404113 | Sodegaura thermal power station_4 | GW | TWh | daynite | no
ep_oil_combined_cycle_G100000404073 | oil | ELC | 2017 | 1.188 | 0.5712 | 1320 | 40.25 | 3.675 | 50 |  | ele | ep_oil_steam_turbine_G100000404114 | Tamashima power station_1 | GW | TWh | daynite | no
ep_oil_combined_cycle_G100000404074 | oil | ELC | 2018 | 1.188 | 0.5712 | 1320 | 40.25 | 3.675 | 50 |  | ele | ep_oil_steam_turbine_G100000404117 | Toyama Shinko power station_1 | GW | TWh | daynite | no
ep_oil_combined_cycle_G100000404075 | oil | ELC | 2010 | 0.4071 | 0.5304 | 1320 | 40.25 | 3.675 | 50 |  | ele | ep_oil_steam_turbine_G100000410056 | Tobata power station_2 | GW | TWh | daynite | no
ep_oil_combined_cycle_G100000404076 | oil | ELC | 2010 | 0.4071 | 0.5304 | 1320 | 40.25 | 3.675 | 50 |  | ele | ep_oil_steam_turbine_G100000410061 | JFE Steel West power station_3 | GW | TWh | daynite | no
ep_oil_combined_cycle_G100000404077 | oil | ELC | 2016 | 0.4071 | 0.5712 | 1320 | 40.25 | 3.675 | 50 |  | ele | ep_oil_steam_turbine_G100000412589 | Fukuyama Joint power station_6 | GW | TWh | daynite | no
ep_oil_combined_cycle_G100000404078 | oil | ELC | 1991 | 0.12 | 0.4896 | 1518 | 44.275 | 4.0425 | 64 |  | ele | ep_oil_steam_turbine_G100000412590 | Fukuyama Joint power station_5 | GW | TWh | daynite | no
ep_oil_combined_cycle_G100000404079 | oil | ELC | 1991 | 0.12 | 0.4896 | 1518 | 44.275 | 4.0425 | 64 |  | ele | ep_oil_steam_turbine_G100000412591 | Fukuyama Joint power station_4 | GW | TWh | daynite | no
ep_oil_combined_cycle_G100000404080 | oil | ELC | 1991 | 0.12 | 0.4896 | 1518 | 44.275 | 4.0425 | 64 |  | ele | ep_oil_steam_turbine_G100000412594 | Fukui Thermal power station_Mikuni Unit 1 | GW | TWh | daynite | no
ep_oil_combined_cycle_G100000404081 | oil | ELC | 2010 | 0.12 | 0.51 | 1518 | 44.275 | 4.0425 | 50 |  | ele | ep_oil_steam_turbine_G100000412595 | Date power station_2 | GW | TWh | daynite | no
ep_oil_combined_cycle_G100000404082 | oil | ELC | 1991 | 0.12 | 0.4896 | 1518 | 44.275 | 4.0425 | 64 |  | ele | ep_oil_steam_turbine_G100000412596 | Date power station_1 | GW | TWh | daynite | no
ep_oil_combined_cycle_G100000404083 | oil | ELC | 1991 | 0.12 | 0.4896 | 1518 | 44.275 | 4.0425 | 64 |  | ele | ep_oil_steam_turbine_G100000412598 | Buzen power station_1 | GW | TWh | daynite | no
ep_oil_combined_cycle_G100000404084 | oil | ELC | 1994 | 0.23 | 0.4896 | 1518 | 44.275 | 4.0425 | 61 |  | ele | ep_oil_steam_turbine_G100000412599 | Atsumi Thermal power station_4 | GW | TWh | daynite | no
ep_oil_combined_cycle_G100000404085 | oil | ELC | 1994 | 0.23 | 0.4896 | 1518 | 44.275 | 4.0425 | 61 |  | ele | ep_oil_steam_turbine_G100000412600__m | Atsumi Thermal power station_3 | GW | TWh | daynite | no
ep_oil_combined_cycle_G100000404086 | oil | ELC | 1995 | 0.23 | 0.4896 | 1518 | 44.275 | 4.0425 | 60 |  | ele | ep_oil_steam_turbine_G100000412601__m | Anan power station_4 | GW | TWh | daynite | no
ep_oil_combined_cycle_G100000404087 | oil | ELC | 1995 | 0.23 | 0.4896 | 1518 | 44.275 | 4.0425 | 60 |  | ele | ep_oil_steam_turbine_G100000412602 | Anan power station_3 | GW | TWh | daynite | no
ep_oil_combined_cycle_G100000404088 | oil | ELC | 1998 | 0.245 | 0.4896 | 1518 | 44.275 | 4.0425 | 57 |  | ele | ep_oil_steam_turbine_G100000412603 | Ako power station_2 | GW | TWh | daynite | no
ep_oil_combined_cycle_G100000404089 | oil | ELC | 1998 | 0.245 | 0.4896 | 1518 | 44.275 | 4.0425 | 57 |  | ele | ep_oil_steam_turbine_G100000412604 | Ako power station_1 | GW | TWh | daynite | no
ep_oil_combined_cycle_G100000404090 | oil | ELC | 1998 | 0.245 | 0.4896 | 1518 | 44.275 | 4.0425 | 57 |  | ele | ep_oil_steam_turbine_G100000412636 | Yokkaichi Kasumi power station_1 | GW | TWh | daynite | no
ep_oil_combined_cycle_G100000404091 | oil | ELC | 2016 | 0.5 | 0.5712 | 1320 | 40.25 | 3.675 | 50 |  | ele | ep_oil_steam_turbine_G100000412637 | Wakayama Joint power station_1 | GW | TWh | daynite | no
ep_oil_combined_cycle_G100000404092 | oil | ELC | 2010 | 0.296 | 0.51 | 1518 | 44.275 | 4.0425 | 50 |  | ele | ep_oil_steam_turbine_G100000412639 | Toyama Thermal power station_1 | GW | TWh | daynite | no
ep_oil_combined_cycle_G100000404093 | oil | ELC | 2016 | 0.289 | 0.5508 | 1518 | 44.275 | 4.0425 | 50 |  | ele | ep_oil_steam_turbine_G100000412641 | Toyama Shinko power station_2 | GW | TWh | daynite | no
ep_oil_combined_cycle_G100000404095 | oil | ELC | 2009 | 0.4 | 0.5304 | 1320 | 40.25 | 3.675 | 50 |  | ele | ep_oil_steam_turbine_G100000412642 | Tomakomai power station_1 | GW | TWh | daynite | no
ep_oil_combined_cycle_G100000404096 | oil | ELC | 2009 | 0.4 | 0.5304 | 1320 | 40.25 | 3.675 | 50 |  | ele | ep_oil_steam_turbine_G100000412643 | Tobata power station_6 | GW | TWh | daynite | no
ep_oil_combined_cycle_G100000404097 | oil | ELC | 2009 | 0.4 | 0.5304 | 1320 | 40.25 | 3.675 | 50 |  | ele | ep_oil_steam_turbine_G100000412644 | Tobata power station_5 | GW | TWh | daynite | no
ep_oil_combined_cycle_G100000404098 | oil | ELC | 2010 | 0.4 | 0.5304 | 1320 | 40.25 | 3.675 | 50 |  | ele | ep_oil_steam_turbine_G100000412645 | Tobata power station_4 | GW | TWh | daynite | no
ep_oil_combined_cycle_G100000404099 | oil | ELC | 2010 | 0.4 | 0.5304 | 1320 | 40.25 | 3.675 | 50 |  | ele | ep_oil_steam_turbine_G100000412646 | Tobata power station_3 | GW | TWh | daynite | no
ep_oil_combined_cycle_G100000404100 | oil | ELC | 2009 | 0.277 | 0.51 | 1518 | 44.275 | 4.0425 | 50 |  | ele | ep_oil_steam_turbine_G100000412649 | Tamashima power station_3 | GW | TWh | daynite | no
ep_oil_combined_cycle_G100000404101 | oil | ELC | 2009 | 0.277 | 0.51 | 1518 | 44.275 | 4.0425 | 50 |  | ele | ep_oil_steam_turbine_G100000412650 | Tamashima power station_2 | GW | TWh | daynite | no
ep_oil_combined_cycle_G100000404102 | oil | ELC | 2009 | 0.2775 | 0.51 | 1518 | 44.275 | 4.0425 | 50 |  | ele | ep_oil_steam_turbine_G100000412652 | Shiriuchi power station_2 | GW | TWh | daynite | no
ep_oil_combined_cycle_G100000404103 | oil | ELC | 2009 | 0.2775 | 0.51 | 1518 | 44.275 | 4.0425 | 50 |  | ele | ep_oil_steam_turbine_G100000412653 | Shiriuchi power station_1 | GW | TWh | daynite | no
ep_oil_combined_cycle_G100000404104 | oil | ELC | 2010 | 0.468 | 0.5304 | 1320 | 40.25 | 3.675 | 50 |  | ele | ep_oil_steam_turbine_G100000412656 | Sakaide power station_3 | GW | TWh | daynite | no
ep_oil_combined_cycle_G100000404105 | oil | ELC | 2015 | 0.523 | 0.5712 | 1320 | 40.25 | 3.675 | 50 |  | ele | ep_oil_steam_turbine_G100000412664 | Oita Co-operative power plant_2 | GW | TWh | daynite | no
ep_oil_combined_cycle_G100000404106 | oil | ELC | 2016 | 0.523 | 0.5712 | 1320 | 40.25 | 3.675 | 50 |  | ele | ep_oil_steam_turbine_G100000412665 | Oita Co-operative power plant_1 | GW | TWh | daynite | no
ep_oil_combined_cycle_G100000404107 | oil | ELC | 2001 | 0.38 | 0.5304 | 1320 | 40.25 | 3.675 | 54 |  | ele | ep_oil_steam_turbine_G100000412667 | NSC Muroran Works power station_1 | GW | TWh | daynite | no
ep_oil_combined_cycle_G100000404108 | oil | ELC | 2002 | 0.38 | 0.5304 | 1320 | 40.25 | 3.675 | 53 |  | ele | ep_oil_steam_turbine_G100000412673 | Makiminato Thermal power plant_9 | GW | TWh | daynite | no
ep_oil_combined_cycle_G100000404109 | oil | ELC | 2003 | 0.38 | 0.5304 | 1320 | 40.25 | 3.675 | 52 |  | ele | ep_oil_steam_turbine_G100000412674 | Kurashiki Joint power station_5 | GW | TWh | daynite | no
ep_oil_combined_cycle_G100000404115 | oil | ELC | 2003 | 0.1029 | 0.51 | 1518 | 44.275 | 4.0425 | 52 |  | ele | ep_oil_steam_turbine_G100000412675 | Kurashiki Joint power station_4 | GW | TWh | daynite | no
ep_oil_combined_cycle_G100000404116 | oil | ELC | 2002 | 0.1405 | 0.51 | 1518 | 44.275 | 4.0425 | 53 |  | ele | ep_oil_steam_turbine_G100000412676 | Kurashiki Joint power station_3 | GW | TWh | daynite | no
ep_oil_combined_cycle_G100000404120 | oil | ELC | 1992 | 0.131 | 0.4896 | 1518 | 44.275 | 4.0425 | 63 |  | ele | ep_oil_steam_turbine_G100000412681 | Kimitsu power station_4 | GW | TWh | daynite | no
ep_oil_combined_cycle_G100000404121 | oil | ELC | 1992 | 0.131 | 0.4896 | 1518 | 44.275 | 4.0425 | 63 |  | ele | ep_oil_steam_turbine_G100000412682 | Kimitsu power station_3 | GW | TWh | daynite | no
ep_oil_combined_cycle_G100000404122 | oil | ELC | 1992 | 0.131 | 0.4896 | 1518 | 44.275 | 4.0425 | 63 |  | ele | ep_oil_steam_turbine_G100000412691 | Kashima Kyodo power station_4 | GW | TWh | daynite | no
ep_oil_combined_cycle_G100000404123 | oil | ELC | 1992 | 0.131 | 0.4896 | 1518 | 44.275 | 4.0425 | 63 |  | ele | ep_oil_steam_turbine_G100000412692 | Kashima Kyodo power station_3 | GW | TWh | daynite | no
ep_oil_combined_cycle_G100000404124 | oil | ELC | 1992 | 0.131 | 0.4896 | 1518 | 44.275 | 4.0425 | 63 |  | ele | ep_oil_steam_turbine_G100000412700 | Ishikawa Uruma power station_2 | GW | TWh | daynite | no
ep_oil_combined_cycle_G100000404125 | oil | ELC | 1992 | 0.131 | 0.4896 | 1518 | 44.275 | 4.0425 | 63 |  | ele | ep_oil_steam_turbine_G100000412701 | Ishikawa Uruma power station_1 | GW | TWh | daynite | no
ep_oil_combined_cycle_G100000404126 | oil | ELC | 1996 | 0.198 | 0.4896 | 1518 | 44.275 | 4.0425 | 59 |  | ele | ep_oil_steam_turbine_G100000412704 | Hirono Thermal power station_2 | GW | TWh | daynite | no
ep_oil_combined_cycle_G100000404127 | oil | ELC | 1996 | 0.198 | 0.4896 | 1518 | 44.275 | 4.0425 | 59 |  | ele | ep_oil_steam_turbine_G100000412706 | Gobo power station_3 | GW | TWh | daynite | no
ep_oil_combined_cycle_G100000404128 | oil | ELC | 1996 | 0.198 | 0.4896 | 1518 | 44.275 | 4.0425 | 59 |  | ele | ep_oil_steam_turbine_G100000412708 | Gobo power station_1 | GW | TWh | daynite | no
ep_oil_combined_cycle_G100000404129 | oil | ELC | 1996 | 0.198 | 0.4896 | 1518 | 44.275 | 4.0425 | 59 |  | ele | ep_solar_pv_ | Aggregated Plant - IRENA Gap_Missing Solar Capacity | GW | TWh | annual | yes
ep_oil_combined_cycle_G100000404130 | oil | ELC | 1988 | 0.117 | 0.4182 | 1518 | 44.275 | 4.0425 | 67 |  | ele | ep_solar_pv_G100000800919 | Amaterasu Shiraishi solar farm_-- | GW | TWh | annual | no
ep_oil_combined_cycle_G100000404131 | oil | ELC | 1988 | 0.117 | 0.4182 | 1518 | 44.275 | 4.0425 | 67 |  | ele | ep_solar_pv_G100000800938 | Azuma Kofuji Solar Power Plant_-- | GW | TWh | annual | no
ep_oil_combined_cycle_G100000404132 | oil | ELC | 1988 | 0.117 | 0.4182 | 1518 | 44.275 | 4.0425 | 67 |  | ele | ep_solar_pv_G100000800973 | Bizen Mega-Solar Project_-- | GW | TWh | annual | no
ep_oil_combined_cycle_G100000404133 | oil | ELC | 1988 | 0.117 | 0.4182 | 1518 | 44.275 | 4.0425 | 67 |  | ele | ep_solar_pv_G100000801094 | Eurus Rokkasho Solar Park_-- | GW | TWh | annual | no
ep_oil_combined_cycle_G100000404134 | oil | ELC | 1988 | 0.117 | 0.4182 | 1518 | 44.275 | 4.0425 | 67 |  | ele | ep_solar_pv_G100000801207 | Kanoya Osaki Solar Hills Solar Power Plant_-- | GW | TWh | annual | no
ep_oil_combined_cycle_G100000404137 | oil | ELC | 1998 | 0.377 | 0.51 | 1320 | 40.25 | 3.675 | 57 |  | ele | ep_solar_pv_G100000801411 | Onikoube Solar Power Plant_-- | GW | TWh | annual | no
ep_oil_combined_cycle_G100000404138 | oil | ELC | 1997 | 0.377 | 0.51 | 1320 | 40.25 | 3.675 | 58 |  | ele | ep_solar_pv_G100000801422 | Pacifico Energy Ako Mega-Solar Project_-- | GW | TWh | annual | no
ep_oil_combined_cycle_G100000404139 | oil | ELC | 1997 | 0.377 | 0.51 | 1320 | 40.25 | 3.675 | 58 |  | ele | ep_solar_pv_G100000801429 | Pacifico Energy Sakuto Mega-Solar Project_-- | GW | TWh | annual | no
ep_oil_combined_cycle_G100000404140 | oil | ELC | 1996 | 0.377 | 0.51 | 1320 | 40.25 | 3.675 | 59 |  | ele | ep_solar_pv_G100000801528 | Sanda Mega-Solar Project_-- | GW | TWh | annual | no
ep_oil_combined_cycle_G100000404141 | oil | ELC | 1996 | 0.377 | 0.51 | 1320 | 40.25 | 3.675 | 59 |  | ele | ep_solar_pv_G100000801559 | Setouchi Kirei Mega Solar Power Plant_-- | GW | TWh | annual | no
ep_oil_combined_cycle_G100000404142 | oil | ELC | 1997 | 0.377 | 0.51 | 1320 | 40.25 | 3.675 | 58 |  | ele | ep_solar_pv_G100000801605 | Softbank Tomatoh Abira Solar Park_-- | GW | TWh | annual | no
ep_oil_combined_cycle_G100000404143 | oil | ELC | 1997 | 0.377 | 0.51 | 1320 | 40.25 | 3.675 | 58 |  | ele | ep_solar_pv_G100000801607 | Softbank Yakumo Solar Park_-- | GW | TWh | annual | no
ep_oil_combined_cycle_G100000404144 | oil | ELC | 1998 | 0.377 | 0.51 | 1320 | 40.25 | 3.675 | 57 |  | ele | ep_solar_pv_G100000801737 | Ukujima Mega Solar Project_-- | GW | TWh | annual | no
ep_oil_combined_cycle_G100000404145 | oil | ELC | 2012 | 0.251 | 0.5508 | 1518 | 44.275 | 4.0425 | 50 |  | ele | ep_solar_pv_G100000801764 | Wakayama Mega-Solar Project_-- | GW | TWh | annual | no
ep_oil_combined_cycle_G100000404146 | oil | ELC | 2013 | 0.251 | 0.5508 | 1518 | 44.275 | 4.0425 | 50 |  | ele | ep_solar_pv_JPN | Aggregated Plant | GW | TWh | annual | yes
ep_oil_combined_cycle_G100000406295 | oil | ELC | 2002 | 0.398 | 0.5304 | 1320 | 40.25 | 3.675 | 53 |  | ele | ep_windoff_c_wof-JPN | Aggregated Plant | GW | TWh | annual | yes
ep_oil_combined_cycle_G100000410053 | oil | ELC | 2005 | 0.1047 | 0.51 | 1518 | 44.275 | 4.0425 | 50 |  | ele | ep_windoff_wind_G100000900818 | Noshiro City (Marubeni) Offshore wind farm_-- | GW | TWh | annual | no
ep_oil_combined_cycle_G100000410054 | oil | ELC | 2006 | 0.24 | 0.51 | 1518 | 44.275 | 4.0425 | 50 |  | ele | ep_windoff_wind_G100000901417 | Kitakyushu Hibikinada Offshore wind farm_-- | GW | TWh | annual | no
ep_oil_combined_cycle_G100000410058 | oil | ELC | 2011 | 0.109 | 0.5508 | 1518 | 44.275 | 4.0425 | 50 |  | ele | ep_windoff_wind_G100000901431 | Hokkaido Ishikari Bay Offshore wind farm_-- | GW | TWh | annual | no
ep_oil_combined_cycle_G100000410059 | oil | ELC | 2020 | 0.107 | 0.5508 | 1518 | 44.275 | 4.0425 | 50 |  | ele | ep_windoff_wind_G100001027620 | Ishikari Bay New Port offshore wind farm_-- | GW | TWh | annual | no
ep_oil_combined_cycle_G100000410060 | oil | ELC | 2015 | 0.1437 | 0.5508 | 1518 | 44.275 | 4.0425 | 50 |  | ele | ep_windoff_wind_c_wof-JPN | Aggregated Plant | GW | TWh | annual | yes
ep_oil_combined_cycle_G100000412592 | oil | ELC | 2020 | 0.23 | 0.5508 | 1518 | 44.275 | 4.0425 | 50 |  | ele | ep_windon_wind_ | Aggregated Plant - IRENA Gap_Missing Onshore wind energy Capacity | GW | TWh | annual | yes
ep_oil_combined_cycle_G100000412593 | oil | ELC | 1995 | 0.149 | 0.4896 | 1518 | 44.275 | 4.0425 | 60 |  | ele | ep_windon_wind_G100000900930 | Sumita Tono wind farm_-- | GW | TWh | annual | no
ep_oil_combined_cycle_G100000412638 | oil | ELC | 1970 | 0.148 | 0.3468 | 1518 | 44.275 | 4.0425 | 85 |  | ele | ep_windon_wind_G100000901355 | Tsugaru wind farm_-- | GW | TWh | annual | no
ep_oil_combined_cycle_G100000412640 | oil | ELC | 2018 | 0.4247 | 0.5712 | 1320 | 40.25 | 3.675 | 50 |  | ele | ep_windon_wind_c_won-JPN | Aggregated Plant | GW | TWh | annual | yes
ep_oil_combined_cycle_G100000412666 | oil | ELC | 2015 | 0.147 | 0.5508 | 1518 | 44.275 | 4.0425 | 50
ep_oil_combined_cycle_G100000412668 | oil | ELC | 2003 | 0.342 | 0.5304 | 1320 | 40.25 | 3.675 | 52
ep_oil_combined_cycle_G100000412671 | oil | ELC | 2003 | 0.2765 | 0.51 | 1518 | 44.275 | 4.0425 | 52
ep_oil_combined_cycle_G100000412677 | oil | ELC | 1994 | 0.149 | 0.4896 | 1518 | 44.275 | 4.0425 | 61
ep_oil_combined_cycle_G100000412679 | oil | ELC | 2011 | 0.1529 | 0.5508 | 1518 | 44.275 | 4.0425 | 50
ep_oil_combined_cycle_G100000412680 | oil | ELC | 2004 | 0.3 | 0.51 | 1518 | 44.275 | 4.0425 | 51
ep_oil_combined_cycle_G100000412690 | oil | ELC | 2015 | 0.3 | 0.5508 | 1518 | 44.275 | 4.0425 | 50
ep_oil_gas_turbine_G100000403978 | oil | ELC | 2015 | 0.416 | 0.3162 | 1080 | 25.3 | 4.725 | 40
ep_oil_gas_turbine_G100000410057 | oil | ELC | 2022 | 0.15 | 0.3162 | 1242 | 27.83 | 5.1975 | 40
ep_oil_gas_turbine_G100000412659 | oil | ELC | 2003 | 0.106 | 0.2856 | 1242 | 27.83 | 5.1975 | 52
ep_oil_gas_turbine_G100000412663 | oil | ELC | 1978 | 0.148 | 0.2244 | 1242 | 27.83 | 5.1975 | 77
ep_oil_gas_turbine_G100000412672 | oil | ELC | 2015 | 0.163 | 0.306 | 1242 | 27.83 | 5.1975 | 40
ep_oil_internal_combustion_G100000412651 | oil | ELC | 2012 | 0.1092 | 0.357 | 1380 | 50.6 | 7.5075 | 43
ep_oil_internal_combustion_G100000412697 | oil | ELC | 2015 | 0.1092 | 0.357 | 1380 | 50.6 | 7.5075 | 40
ep_oil_internal_combustion_G100000414338 | oil | ELC | 2022 | 0.1092 | 0.3621 | 1380 | 50.6 | 7.5075 | 40
ep_oil_steam_turbine_G100000403929 | oil | ELC | 1977 | 0.6 | 0.3264 | 1560 | 51.75 | 5.25 | 78
ep_oil_steam_turbine_G100000403930 | oil | ELC | 1979 | 0.6 | 0.3264 | 1560 | 51.75 | 5.25 | 76
ep_oil_steam_turbine_G100000403985 | oil | ELC | 1977 | 0.6 | 0.3264 | 1560 | 51.75 | 5.25 | 78
ep_oil_steam_turbine_G100000403986 | oil | ELC | 1983 | 0.6 | 0.3366 | 1560 | 51.75 | 5.25 | 72
ep_oil_steam_turbine_G100000403991 | oil | ELC | 1987 | 1 | 0.3366 | 1560 | 51.75 | 5.25 | 68
ep_oil_steam_turbine_G100000403992 | oil | ELC | 1991 | 1 | 0.3468 | 1560 | 51.75 | 5.25 | 64
ep_oil_steam_turbine_G100000404019 | oil | ELC | 1989 | 0.7 | 0.3366 | 1560 | 51.75 | 5.25 | 66
ep_oil_steam_turbine_G100000404020 | oil | ELC | 1990 | 0.7 | 0.3366 | 1560 | 51.75 | 5.25 | 65
ep_oil_steam_turbine_G100000404048 | oil | ELC | 1978 | 0.6 | 0.3264 | 1560 | 51.75 | 5.25 | 77
ep_oil_steam_turbine_G100000404050 | oil | ELC | 1983 | 0.6 | 0.3366 | 1560 | 51.75 | 5.25 | 72
ep_oil_steam_turbine_G100000404051 | oil | ELC | 1970 | 0.35 | 0.3162 | 1560 | 51.75 | 5.25 | 85
ep_oil_steam_turbine_G100000404052 | oil | ELC | 1970 | 0.35 | 0.3162 | 1560 | 51.75 | 5.25 | 85
ep_oil_steam_turbine_G100000404053 | oil | ELC | 1973 | 0.45 | 0.3264 | 1560 | 51.75 | 5.25 | 82
ep_oil_steam_turbine_G100000404055 | oil | ELC | 2006 | 0.34 | 0.357 | 1560 | 51.75 | 5.25 | 50
ep_oil_steam_turbine_G100000404059 | oil | ELC | 1990 | 0.6 | 0.3366 | 1560 | 51.75 | 5.25 | 65
ep_oil_steam_turbine_G100000404060 | oil | ELC | 1991 | 0.6 | 0.3468 | 1560 | 51.75 | 5.25 | 64
ep_oil_steam_turbine_G100000404061 | oil | ELC | 1991 | 0.6 | 0.3468 | 1560 | 51.75 | 5.25 | 64
ep_oil_steam_turbine_G100000404094 | oil | ELC | 2010 | 0.35 | 0.357 | 1560 | 51.75 | 5.25 | 50
ep_oil_steam_turbine_G100000404110 | oil | ELC | 1974 | 0.6 | 0.3264 | 1560 | 51.75 | 5.25 | 81
ep_oil_steam_turbine_G100000404111 | oil | ELC | 1975 | 1 | 0.3264 | 1560 | 51.75 | 5.25 | 80
ep_oil_steam_turbine_G100000404112 | oil | ELC | 1977 | 1 | 0.3264 | 1560 | 51.75 | 5.25 | 78
ep_oil_steam_turbine_G100000404113 | oil | ELC | 1979 | 1 | 0.3264 | 1560 | 51.75 | 5.25 | 76
ep_oil_steam_turbine_G100000404114 | oil | ELC | 2014 | 0.35 | 0.3621 | 1560 | 51.75 | 5.25 | 50
ep_oil_steam_turbine_G100000404117 | oil | ELC | 1974 | 0.24 | 0.306 | 1794 | 56.925 | 5.775 | 81
ep_oil_steam_turbine_G100000410056 | oil | ELC | 1971 | 0.156 | 0.306 | 1794 | 56.925 | 5.775 | 84
ep_oil_steam_turbine_G100000410061 | oil | ELC | 1984 | 0.138 | 0.3162 | 1794 | 56.925 | 5.775 | 71
ep_oil_steam_turbine_G100000412589 | oil | ELC | 1972 | 0.163 | 0.306 | 1794 | 56.925 | 5.775 | 83
ep_oil_steam_turbine_G100000412590 | oil | ELC | 1971 | 0.163 | 0.306 | 1794 | 56.925 | 5.775 | 84
ep_oil_steam_turbine_G100000412591 | oil | ELC | 1970 | 0.163 | 0.2958 | 1794 | 56.925 | 5.775 | 85
ep_oil_steam_turbine_G100000412594 | oil | ELC | 1978 | 0.25 | 0.306 | 1794 | 56.925 | 5.775 | 77
ep_oil_steam_turbine_G100000412595 | oil | ELC | 1980 | 0.35 | 0.3264 | 1560 | 51.75 | 5.25 | 75
ep_oil_steam_turbine_G100000412596 | oil | ELC | 1978 | 0.35 | 0.3264 | 1560 | 51.75 | 5.25 | 77
ep_oil_steam_turbine_G100000412598 | oil | ELC | 1980 | 0.5 | 0.3264 | 1560 | 51.75 | 5.25 | 75
ep_oil_steam_turbine_G100000412599 | oil | ELC | 1981 | 0.7 | 0.3366 | 1560 | 51.75 | 5.25 | 74
ep_oil_steam_turbine_G100000412600__m | oil | ELC | 1981 | 0.7 | 0.3366 | 1560 | 51.75 | 5.25 | 74
ep_oil_steam_turbine_G100000412601__m | oil | ELC | 1975 | 0.45 | 0.3264 | 1560 | 51.75 | 5.25 | 80
ep_oil_steam_turbine_G100000412602 | oil | ELC | 1975 | 0.45 | 0.3264 | 1560 | 51.75 | 5.25 | 80
ep_oil_steam_turbine_G100000412603 | oil | ELC | 1987 | 0.6 | 0.3366 | 1560 | 51.75 | 5.25 | 68
ep_oil_steam_turbine_G100000412604 | oil | ELC | 1987 | 0.6 | 0.3366 | 1560 | 51.75 | 5.25 | 68
ep_oil_steam_turbine_G100000412636 | oil | ELC | 2003 | 0.233 | 0.3366 | 1794 | 56.925 | 5.775 | 52
ep_oil_steam_turbine_G100000412637 | oil | ELC | 2015 | 0.156 | 0.3417 | 1794 | 56.925 | 5.775 | 50
ep_oil_steam_turbine_G100000412639 | oil | ELC | 1971 | 0.25 | 0.306 | 1794 | 56.925 | 5.775 | 84
ep_oil_steam_turbine_G100000412641 | oil | ELC | 1981 | 0.5 | 0.3366 | 1560 | 51.75 | 5.25 | 74
ep_oil_steam_turbine_G100000412642 | oil | ELC | 1973 | 0.25 | 0.306 | 1794 | 56.925 | 5.775 | 82
ep_oil_steam_turbine_G100000412643 | oil | ELC | 1999 | 0.149 | 0.3264 | 1794 | 56.925 | 5.775 | 56
ep_oil_steam_turbine_G100000412644 | oil | ELC | 2010 | 0.11 | 0.3366 | 1794 | 56.925 | 5.775 | 50
ep_oil_steam_turbine_G100000412645 | oil | ELC | 1978 | 0.375 | 0.3264 | 1560 | 51.75 | 5.25 | 77
ep_oil_steam_turbine_G100000412646 | oil | ELC | 1972 | 0.25 | 0.306 | 1794 | 56.925 | 5.775 | 83
ep_oil_steam_turbine_G100000412649 | oil | ELC | 1974 | 0.5 | 0.3264 | 1560 | 51.75 | 5.25 | 81
ep_oil_steam_turbine_G100000412650 | oil | ELC | 1972 | 0.35 | 0.3264 | 1560 | 51.75 | 5.25 | 83
ep_oil_steam_turbine_G100000412652 | oil | ELC | 1998 | 0.35 | 0.3468 | 1560 | 51.75 | 5.25 | 57
ep_oil_steam_turbine_G100000412653 | oil | ELC | 1983 | 0.35 | 0.3366 | 1560 | 51.75 | 5.25 | 72
ep_oil_steam_turbine_G100000412656 | oil | ELC | 1970 | 0.45 | 0.3162 | 1560 | 51.75 | 5.25 | 85
ep_oil_steam_turbine_G100000412664 | oil | ELC | 1973 | 0.255 | 0.306 | 1794 | 56.925 | 5.775 | 82
ep_oil_steam_turbine_G100000412665 | oil | ELC | 1972 | 0.255 | 0.306 | 1794 | 56.925 | 5.775 | 83
ep_oil_steam_turbine_G100000412667 | oil | ELC | 2001 | 0.1 | 0.3366 | 1794 | 56.925 | 5.775 | 54
ep_oil_steam_turbine_G100000412673 | oil | ELC | 1981 | 0.125 | 0.3162 | 1794 | 56.925 | 5.775 | 74
ep_oil_steam_turbine_G100000412674 | oil | ELC | 2016 | 0.156 | 0.3417 | 1794 | 56.925 | 5.775 | 50
ep_oil_steam_turbine_G100000412675 | oil | ELC | 1971 | 0.156 | 0.306 | 1794 | 56.925 | 5.775 | 84
ep_oil_steam_turbine_G100000412676 | oil | ELC | 1970 | 0.156 | 0.2958 | 1794 | 56.925 | 5.775 | 85
ep_oil_steam_turbine_G100000412681 | oil | ELC | 1970 | 0.35 | 0.3162 | 1560 | 51.75 | 5.25 | 85
ep_oil_steam_turbine_G100000412682 | oil | ELC | 1970 | 0.35 | 0.3162 | 1560 | 51.75 | 5.25 | 85
ep_oil_steam_turbine_G100000412691 | oil | ELC | 2015 | 0.35 | 0.3621 | 1560 | 51.75 | 5.25 | 50
ep_oil_steam_turbine_G100000412692 | oil | ELC | 2015 | 0.35 | 0.3621 | 1560 | 51.75 | 5.25 | 50
ep_oil_steam_turbine_G100000412700 | oil | ELC | 1978 | 0.125 | 0.306 | 1794 | 56.925 | 5.775 | 77
ep_oil_steam_turbine_G100000412701 | oil | ELC | 1974 | 0.125 | 0.306 | 1794 | 56.925 | 5.775 | 81
ep_oil_steam_turbine_G100000412704 | oil | ELC | 1980 | 0.6 | 0.3264 | 1560 | 51.75 | 5.25 | 75
ep_oil_steam_turbine_G100000412706 | oil | ELC | 1984 | 0.6 | 0.3366 | 1560 | 51.75 | 5.25 | 71
ep_oil_steam_turbine_G100000412708 | oil | ELC | 1984 | 0.6 | 0.3366 | 1560 | 51.75 | 5.25 | 71
ep_solar_pv_ | solar | elc_spv-JPN | 2022 | 54.3303 | 1 | 1080 | 17.25 | 0 | 33 | 0.18737
ep_solar_pv_G100000800919 | solar | elc_spv-JPN | 2028 | 0.162 | 1 | 1242 | 18.975 | 0 | 30 | 0.17962
ep_solar_pv_G100000800938 | solar | elc_spv-JPN | 2015 | 0.1 | 1 | 1242 | 18.975 | 0 | 40 | 0.18963
ep_solar_pv_G100000800973 | solar | elc_spv-JPN | 2020 | 0.112 | 1 | 1242 | 18.975 | 0 | 35 | 0.19553
ep_solar_pv_G100000801094 | solar | elc_spv-JPN | 2015 | 0.115 | 1 | 1242 | 18.975 | 0 | 40 | 0.17604
ep_solar_pv_G100000801207 | solar | elc_spv-JPN | 2021 | 0.1 | 1 | 1242 | 18.975 | 0 | 34 | 0.1864
ep_solar_pv_G100000801411 | solar | elc_spv-JPN | 2023 | 0.147 | 1 | 1242 | 18.975 | 0 | 32 | 0.16892
ep_solar_pv_G100000801422 | solar | elc_spv-JPN | 2021 | 0.102 | 1 | 1242 | 18.975 | 0 | 34 | 0.19553
ep_solar_pv_G100000801429 | solar | elc_spv-JPN | 2019 | 0.258 | 1 | 1242 | 18.975 | 0 | 36 | 0.19553
ep_solar_pv_G100000801528 | solar | elc_spv-JPN | 2023 | 0.121 | 1 | 1242 | 18.975 | 0 | 32 | 0.19336
ep_solar_pv_G100000801559 | solar | elc_spv-JPN | 2018 | 0.235 | 1 | 1242 | 18.975 | 0 | 37 | 0.19553
ep_solar_pv_G100000801605 | solar | elc_spv-JPN | 2015 | 0.111 | 1 | 1242 | 18.975 | 0 | 40 | 0.1738
ep_solar_pv_G100000801607 | solar | elc_spv-JPN | 2020 | 0.102 | 1 | 1242 | 18.975 | 0 | 35 | 0.17394
ep_solar_pv_G100000801737 | solar | elc_spv-JPN | 2028 | 0.4 | 1 | 1080 | 17.25 | 0 | 30 | 0.20506
ep_solar_pv_G100000801764 | solar | elc_spv-JPN | 2022 | 0.111 | 1 | 1242 | 18.975 | 0 | 33 | 0.19993
ep_solar_pv_JPN | solar | elc_spv-JPN | 2011 | 0.028 | 1 | 1458 | 22.425 | 0 | 44 | 0.19336
ep_solar_pv_JPN | solar | elc_spv-JPN | 2013 | 1.7222 | 1 | 1449.2205 | 22.2848 | 0 | 42 | 0.1885
ep_solar_pv_JPN | solar | elc_spv-JPN | 2014 | 2.6579 | 1 | 1451.3361 | 22.3186 | 0 | 41 | 0.18791
ep_solar_pv_JPN | solar | elc_spv-JPN | 2015 | 5.8324 | 1 | 1453.0374 | 22.3457 | 0 | 40 | 0.1877
ep_solar_pv_JPN | solar | elc_spv-JPN | 2016 | 3.3068 | 1 | 1446.0464 | 22.2341 | 0 | 39 | 0.18705
ep_solar_pv_JPN | solar | elc_spv-JPN | 2017 | 2.9977 | 1 | 1448.849 | 22.2788 | 0 | 38 | 0.18748
ep_solar_pv_JPN | solar | elc_spv-JPN | 2018 | 2.4781 | 1 | 1429.4104 | 21.9684 | 0 | 37 | 0.18703
ep_solar_pv_JPN | solar | elc_spv-JPN | 2019 | 2.6251 | 1 | 1420.0266 | 21.8185 | 0 | 36 | 0.18796
ep_solar_pv_JPN | solar | elc_spv-JPN | 2020 | 3.9215 | 1 | 1429.5011 | 21.9698 | 0 | 35 | 0.18716
ep_solar_pv_JPN | solar | elc_spv-JPN | 2021 | 2.1617 | 1 | 1428.3234 | 21.951 | 0 | 34 | 0.18657
ep_solar_pv_JPN | solar | elc_spv-JPN | 2022 | 1.6583 | 1 | 1423.7432 | 21.8778 | 0 | 33 | 0.18633
ep_solar_pv_JPN | solar | elc_spv-JPN | 2023 | 1.2885 | 1 | 1400.3329 | 21.5039 | 0 | 32 | 0.18933
ep_solar_pv_JPN | solar | elc_spv-JPN | 2024 | 0.322 | 1 | 1411.0435 | 21.675 | 0 | 31 | 0.18444
ep_solar_pv_JPN | solar | elc_spv-JPN | 2025 | 0.06 | 1 | 1242 | 18.975 | 0 | 30 | 0.17962
ep_solar_pv_JPN | solar | elc_spv-JPN | 2028 | 0.2526 | 1 | 1458 | 22.425 | 0 | 30 | 0.1845
ep_windoff_c_wof-JPN | windoff | elc_wof-JPN | 2022 | 0.076 | 0.33123 |  |  |  |  | 0.33262
ep_windoff_wind_G100000900818 | windoff | elc_wof-JPN | 2023 | 0.14 | 0.33123 |  |  |  |  | 0.35796
ep_windoff_wind_G100000901417 | windoff | elc_wof-JPN | 2025 | 0.22 | 0.33123 |  |  |  |  | 0.28714
ep_windoff_wind_G100000901431 | windoff | elc_wof-JPN | 2028 | 1 | 0.33123 |  |  |  |  | 0.34405
ep_windoff_wind_G100001027620 | windoff | elc_wof-JPN | 2024 | 0.112 | 0.33123 |  |  |  |  | 0.34405
ep_windoff_wind_c_wof-JPN | windoff | elc_wof-JPN | 2010 | 0.014 | 0.33123 |  |  |  |  | 0.32345
ep_windoff_wind_c_wof-JPN | windoff | elc_wof-JPN | 2013 | 0.016 | 0.33123 |  |  |  |  | 0.32345
ep_windoff_wind_c_wof-JPN | windoff | elc_wof-JPN | 2022 | 0.084 | 0.33123 |  |  |  |  | 0.35796
ep_windoff_wind_c_wof-JPN | windoff | elc_wof-JPN | 2023 | 0.055 | 0.33123 |  |  |  |  | 0.23028
ep_windoff_wind_c_wof-JPN | windoff | elc_wof-JPN | 2028 | 0.017 | 0.33123 |  |  |  |  | 0.42527
ep_windon_wind_ | windon | elc_won-JPN | 2022 | 0.7149 | 0.33123 |  |  |  |  | 0.3155
ep_windon_wind_G100000900930 | windon | elc_won-JPN | 2023 | 0.1134 | 0.33123 |  |  |  |  | 0.2581
ep_windon_wind_G100000901355 | windon | elc_won-JPN | 2020 | 0.122 | 0.33123 |  |  |  |  | 0.44979
ep_windon_wind_c_won-JPN | windon | elc_won-JPN | 1999 | 0.02 | 0.33123 |  |  |  |  | 0.36008
ep_windon_wind_c_won-JPN | windon | elc_won-JPN | 2001 | 0.048 | 0.33123 |  |  |  |  | 0.55104
ep_windon_wind_c_won-JPN | windon | elc_won-JPN | 2003 | 0.225 | 0.33123 |  |  |  |  | 0.35084
ep_windon_wind_c_won-JPN | windon | elc_won-JPN | 2004 | 0.119 | 0.33123 |  |  |  |  | 0.30801
ep_windon_wind_c_won-JPN | windon | elc_won-JPN | 2005 | 0.183 | 0.33123 |  |  |  |  | 0.34002
ep_windon_wind_c_won-JPN | windon | elc_won-JPN | 2006 | 0.163 | 0.33123 |  |  |  |  | 0.26465
ep_windon_wind_c_won-JPN | windon | elc_won-JPN | 2007 | 0.193 | 0.33123 |  |  |  |  | 0.3706
ep_windon_wind_c_won-JPN | windon | elc_won-JPN | 2008 | 0.293 | 0.33123 |  |  |  |  | 0.3246
ep_windon_wind_c_won-JPN | windon | elc_won-JPN | 2009 | 0.218 | 0.33123 |  |  |  |  | 0.35355
ep_windon_wind_c_won-JPN | windon | elc_won-JPN | 2010 | 0.182 | 0.33123 |  |  |  |  | 0.27917
ep_windon_wind_c_won-JPN | windon | elc_won-JPN | 2011 | 0.156 | 0.33123 |  |  |  |  | 0.29882
ep_windon_wind_c_won-JPN | windon | elc_won-JPN | 2012 | 0.044 | 0.33123 |  |  |  |  | 0.29848
ep_windon_wind_c_won-JPN | windon | elc_won-JPN | 2014 | 0.106 | 0.33123 |  |  |  |  | 0.32697
ep_windon_wind_c_won-JPN | windon | elc_won-JPN | 2015 | 0.261 | 0.33123 |  |  |  |  | 0.31947
ep_windon_wind_c_won-JPN | windon | elc_won-JPN | 2016 | 0.12 | 0.33123 |  |  |  |  | 0.25041
ep_windon_wind_c_won-JPN | windon | elc_won-JPN | 2017 | 0.078 | 0.33123 |  |  |  |  | 0.30815
ep_windon_wind_c_won-JPN | windon | elc_won-JPN | 2018 | 0.232 | 0.33123 |  |  |  |  | 0.28344
ep_windon_wind_c_won-JPN | windon | elc_won-JPN | 2019 | 0.187 | 0.33123 |  |  |  |  | 0.28744
ep_windon_wind_c_won-JPN | windon | elc_won-JPN | 2020 | 0.371 | 0.33123 |  |  |  |  | 0.29376
ep_windon_wind_c_won-JPN | windon | elc_won-JPN | 2021 | 0.1461 | 0.33123 |  |  |  |  | 0.29212
ep_windon_wind_c_won-JPN | windon | elc_won-JPN | 2022 | 0.111 | 0.33123 |  |  |  |  | 0.20019
ep_windon_wind_c_won-JPN | windon | elc_won-JPN | 2023 | 0.477 | 0.33123 |  |  |  |  | 0.31943
ep_windon_wind_c_won-JPN | windon | elc_won-JPN | 2024 | 0.4564 | 0.33123 |  |  |  |  | 0.32577
ep_windon_wind_c_won-JPN | windon | elc_won-JPN | 2025 | 0.3142 | 0.33123 |  |  |  |  | 0.23609
ep_windon_wind_c_won-JPN | windon | elc_won-JPN | 2026 | 0.08 | 0.33123 |  |  |  |  | 0.26764