## misc
~FI_Process | [7 empty] | ~FI_T: USD21~FX~ACT_BND
Sets | TechName | TechDesc | TAct | TCap | Tslvl | Process | Comm-IN | Comm-OUT | EFF | Cap2ACT | flo_cost | 2022 | 0 | invcost | life
ELE | ElcAgg_Solar |  | TWh | GW | DAYNITE | ElcAgg_Solar |  | ELC,ELCCurt | 1 | 8.76
ELE | ElcAgg_Wind |  | TWh | GW | DAYNITE | ElcAgg_Wind |  | ELC,ELCCurt | 1 | 8.76
DMD | e_demand | Demand sectors | TWh | GW |  | e_demand | ELC | elc_buildings,elc_industry,elc_transport | 1 | 8.76 | [5 empty] | $/GJ
DMD | h_demand | Hydrogen demand | TWh | GW |  | h_demand | hydrogen | hydrogen_allsect | 1 | 8.76
IMP | Trd_electricity import |  | TWh | GW | DAYNITE | fossil_supply |  | coal |  |  | 7.2 |  |  |  |  | 2
EXP | Trd_electricity export |  | TWh | GW | DAYNITE |  |  | gas |  |  | 18 |  |  |  |  | 5
IMP | fossil_supply | generic fuel supply | TWh | GW |  |  |  | oil |  |  | 36 |  |  |  |  | 10
IMP | renewable | hydro and geothermal | TWh | GW |  | renewable |  | geothermal |  |  | 0.36 |  |  |  |  | 0.1
IMP | nuclear_fuel | Nuclear fuel supply | TWh | GW |  |  |  | hydro |  |  | 0.36 |  |  |  |  | 0.1
IMP | solar_potential | solar potential | TWh | GW |  |  |  | bioenergy |  |  | 25.2 |  |  |  |  | 7
IMP | winon_potential | wind onshore potential | TWh | GW |  | nuclear_fuel |  | nuclear |  |  | 0.36 |  |  |  |  | 0.1
IMP | winoff_potential | wnid offshore potential | TWh | GW |  | solar_potential |  | solar |  |  | 0.36 |  |  |  |  | 0.1
[6 empty] | winon_potential |  | windon |  |  | 0.36 |  |  |  |  | 0.1
[6 empty] | winoff_potential |  | windoff |  |  | 0.36 |  |  |  |  | 0.1
[6 empty] | Trd_electricity import |  | e_w116541259-400_IND |  |  |  | 0 | 3 | 1000 | 50
[6 empty] | Trd_electricity export | e_w116541259-400_IND |  |  |  |  | 0 | 3 | 1000 | 50 | e_w116541259-400_IND

## ELC_Storage
~FI_Comm
Csets | CommName | CommDesc | Unit | LimType | CTSLvl | PeakTS | Ctype
ENV | AuxStoIN | Aux commodity for storage charging | TBTU |  | DAYNITE
| AuxStoOUT | Aux commodity for storage discharging | TBTU |  | DAYNITE
~FI_Process | [10 empty] | ~FI_T: USD21
Sets | TechName | TechDesc | Tact | Tcap | Tslvl |  | TechName | attribute | CommGrp | Commodity | time_slice | 2020 | 2025 | 2030 | 2035 | 2040 | 2045 | 2050 | Comm-OUT | Comm-OUT-A | LIFE
ELE,STG | EN_STG8hbNREL | 8 hour battery - NREL | TBTU | GW | DAYNITE |  | EN_STG4hbNREL | FLO_FUNC | AuxStoOUT | ELC | ANNUAL | 2020: 1.1765 |  | AuxStoOUT | 20
| EN_STG4hbNREL | 4 hour battery - NREL | TBTU | GW | DAYNITE |  | EN_STG4hbNREL | NCAP_AFC | ACT | ELC | DAYNITE | 2020: 0.16667 | ELC
[7 empty] | EN_STG4hbNREL | NCAP_AFC | NRG |  | DAYNITE | bar: 2020
[7 empty] | EN_STG4hbNREL | NCAP_COST |  |  |  | 1363 | 956 | 784 | 735 | 686 | 637 | 588
[7 empty] | EN_STG4hbNREL | NCAP_FOM |  |  |  | 34 | 24 | 20 | 18 | 17 | 16 | 15
[7 empty] | EN_STG4hbNREL | NCAP_PKCNT |  |  | ANNUAL | bar: 2020
[7 empty] | EN_STG4hbNREL | PRC_CAPACT |  |  |  | 2020: 31.536
[7 empty] | EN_STG4hbNREL | STG_EFF |  |  |  | 2020: 0.85
[7 empty] | EN_STG8hbNREL | FLO_FUNC | AuxStoOUT | ELC | ANNUAL | 2020: 1.1765 |  | AuxStoOUT | 20
[7 empty] | EN_STG8hbNREL | NCAP_AFC | ACT | ELC | DAYNITE | 2020: 0.33333 | ELC
[7 empty] | EN_STG8hbNREL | NCAP_AFC | NRG |  | DAYNITE | bar: 2020
[7 empty] | EN_STG8hbNREL | NCAP_COST |  |  |  | 2470 | 1714 | 1371 | 1277 | 1183 | 1089 | 995
[7 empty] | EN_STG8hbNREL | NCAP_FOM |  |  |  | 62 | 43 | 34 | 32 | 30 | 27 | 25
[7 empty] | EN_STG8hbNREL | NCAP_PKCNT |  |  | ANNUAL | bar: 2020
[7 empty] | EN_STG8hbNREL | PRC_CAPACT |  |  |  | 2020: 31.536
[7 empty] | EN_STG8hbNREL | STG_EFF |  |  |  | 2020: 0.85
Utility-scale battery storage cost projections from NREL ATB 2024
Includes $100 grid connection cost
(2022$) | bar: 2020 to 2030
[8 empty] | 2020 | 2025 | 2030 | 2035 | 2040 | 2045 | 2050
4Hr Battery Storage
CAPEX
[7 empty] | Advanced | 1363 | 839 | 566 | 512 | 454 | 400 | 346
[7 empty] | Conservative | 1363 | 1167 | 981 | 981 | 981 | 981 | 981
[7 empty] | Moderate | 1363 | 956 | 784 | 735 | 686 | 637 | 588
Fixed O&M
[7 empty] | Advanced | 34 | 21 | 14 | 13 | 11 | 10 | 9
[7 empty] | Conservative | 34 | 29 | 25 | 25 | 25 | 25 | 25
[7 empty] | Moderate | 34 | 24 | 20 | 18 | 17 | 16 | 15
8Hr Battery Storage
CAPEX
[7 empty] | Advanced | 2470 | 1518 | 1024 | 927 | 822 | 724 | 626
[7 empty] | Conservative | 2470 | 2111 | 1754 | 1754 | 1754 | 1754 | 1754
[7 empty] | Moderate | 2470 | 1714 | 1371 | 1277 | 1183 | 1089 | 995
Fixed O&M
[7 empty] | Advanced | 62 | 38 | 26 | 23 | 21 | 18 | 16
[7 empty] | Conservative | 62 | 53 | 44 | 44 | 44 | 44 | 44
[7 empty] | Moderate | 62 | 43 | 34 | 32 | 30 | 27 | 25
[7 empty] | Roundtrip EFF: | 2020: 0.85
CF is duration/24 - assume one cycle per day
VAROM = 0

## EV Battery
[6 empty] | ~FI_T: FX | [8 empty] | ~FI_Process
TechName | Comm-IN | Comm-OUT | Comm-OUT-A | CommGrp | commodity | Attribute | 2030 | 0 | S_EFF | AFC~DAYNITE~UP | LIFE | invcost | CAP2ACT | Peak | Sets | TechName | TechDesc | Tact | Tcap | Tslvl | PrimaryCG | Vintage
ev_battery | ELC |  |  | NRG |  |  |  |  | 0.9025 | 4 | 10 | 150 | 1 | 1 | STG | ev_battery | Car battery - 6kw/60Kwh - with V2G (optional) | TWh | TWh | DAYNITE
|  |  |  | ACT | [5 empty] | 1
|  | elc_roadtransport | AuxStoIN
|  |  |  | ELC_BatIn | AuxStoIN | FLO_FUNC | 1 | 3

## H2 prod
XXX |  | Investment cost per unit of capacity (EUR/kW-output) |  |  | Fixed O&M costs (EUR/kW-output) |  |  | Heatrate (input over output ratio) | [5 empty] | Conversion technologies
|  | invcost | invcost | invcost | fixom | fixom | fixom | input~GASNGA | efficiency | input~GASNGA | efficiency | input~GASNGA | efficiency
|  | 2020 | 2030 | 2050 | 2020 | 2030 | 2050 | 2015 | 2015 | 2030 | 2030 | 2050 | 2050
|  | 2020 | 2030 | Ultimate | 2015 | 2030 | Ultimate | 2015 Heat | 2015 Electricity | 2030 Heat | 2030 Electricity | Ultimate Heat | Ultimate Electricity
|  | 550 | 500 | 450 | 22 | 20 | 18 | 1.33 | 0.094 | 1.3 | 0.094 | 1.28 | 0.094 | Hydrogen from natural gas steam reforming centralised - Large scale (per 1 kW or 1 MWh H2 HHV)
|  | 900 | 850 | 800 | 36 | 34 | 32 | 1.33 | 1.094 | 1.3 | 1.094 | 1.28 | 1.094 | Hydrogen from natural gas steam reforming centralised - Large scale with CCU (per 1 kW or 1 MWh H2 HHV)
|  | 1978 | 1598 | 1450 | 57 | 31 | 28 | 1.53 | 0.094 | 1.47 | 0.094 | 1.43 | 0.094 | Hydrogen from natural gas steam reforming de-centralised - Medium scale (per 1 kW or 1 MWh H2 HHV)
|  | 1610 | 740 | 200 | 49 | 15 | 10 | 0 | 1.39 | 0 | 1.19 | 0 | 1.17 | Hydrogen from low temperature water electrolysis PEM centralised - Large scale (per 1 kW or 1 MWh H2 HHV)
|  | 2530 | 1175 | 350 | 77 | 34 | 18 | 0 | 1.5 | 0 | 1.25 | 0 | 1.19 | Hydrogen from low temperature water electrolysis PEM de-centralised at a refuelling station (per 1 kW or 1 MWh H2 HHV)
|  | 1265 | 600 | 180 | 28 | 14 | 9 | 0 | 1.3952 | 0 | 1.268 | 0 | 1.18 | Hydrogen from low temperature water electrolysis - Alkaline centralised, large scale (per 1 kW or 1 MWh H2 HHV)
|  | 1897.5 | 715 | 300 | 41 | 17 | 15 | 0 | 1.3952 | 0 | 1.268 | 0 | 1.2 | Hydrogen from low temperature water electrolysis Alkaline de-centralised at a refuelling station (per 1 kW or 1 MWh H2 HHV)
|  | 3332.0882 | 1421.3922 | 600 | 55.825 | 36.18 | 39 | 1.9967 | 0.83712 | 1.4556 | 0.7608 | 0.33333 | 0.708 | Hydrogen from high temperature water electrolysis SOEC centralised (per 1 kW or 1 MWh H2 HHV)
|  | 5331.3412 | 2920.8941 | 1100 | 94.9025 | 63.315 | 48.75 | 1.9967 | 0.83712 | 1.4556 | 0.7608 | 0.33333 | 0.72 | Hydrogen from high temperature water electrolysis SOEC de-centralised at a refuelling station (per 1 kW or 1 MWh H2 HHV)
|  | 1200 | 733 | 263 | 42 | 22 | 9 | 0 | 0.01 | 0 | 0.01 | 0 | 0.01 | Methanation (per 1 kW or 1 MWh CH4 HHV)
|  | 450 | 450 | 450 | 18 | 18 | 18 | 0.26582 | 0.06 | 0.26582 | 0.06 | 0.26582 | 0.06 | CH4 Liquefaction plant (per 1 kW or 1 MWh gas HHV)
|  | 200 | 200 | 200 | 20 | 20 | 20 | 0.013 | 0.036 | 0.013 | 0.036 | 0.013 | 0.036 | Gas Liquefaction plant (per 1 kW or 1 MWh gas HHV)
|  | 175 | 175 | 175 | 5 | 5 | 5 | 0.014 | 0 | 0.014 | 0 | 0.014 | 0 | Regasification Plant including LNG storage (per 1 kW or 1 MWh gas HHV)
|  | 1000 | 720 | 364 | 50 | 31 | 18 | 0.2389 | 0.03056 | 0.2389 | 0.03056 | 0.2389 | 0.03056 | Power to liquid via the methanol route (per 1 kW or 1 MWh CH4 HHV)
|  | 1556 | 1143 | 673 | 54 | 40 | 24 | 0.035 | 0.02 | 0.035 | 0.02 | 0.035 | 0.02 | Power to liquid via the Fischer Tropsch route (per 1 kW or 1 MWh CH4 HHV)
|  | 2332 | 1511 | 965 | 163 | 106 | 68 | 0.46327 | 1.9188 | 0.39244 | 1.601 | 0.37891 | 1.5694 | Power to liquid via High temperature co-electrolysis and Fischer Tropsch (per 1 kW or 1 MWh CH4 HHV)
|  | 769.8768 | 648.0445 | 518.2906 | 26.9457 | 22.6816 | 18.1402 | 2.7778 | 2.2222 | 1.6667 | 1.3889 | 1.1389 | 0.3 | Capture CO2 from air (Absorption technology) (per 1 tCO2)
|  | 1259.7984 | 894.3014 | 495 | 44.0929 | 31.3005 | 17.325 | 2 | 0.3 | 1.8056 | 0.3 | 1.5 | 0.3 | Capture CO2 from air (Adsorption technology) (per 1 tCO2)
|  | 174 | 174 | 174 | 3 | 3 | 3 | 0 | 0.20588 | 0 | 0.20588 | 0 | 0.20588 | CO2 Liquefaction plant (per 1 ton CO2)
|  | ~FI_T: EUR15 | [14 empty] | ~FI_Process
Comm-OUT | Comm-IN | invcost~2020 | invcost~2030 | invcost~2050 | fixom~2020 | fixom~2030 | fixom~2050 | input~GASNGA~2015 | efficiency | input~GASNGA~2030 | efficiency~2030 | input~GASNGA~2050 | efficiency~2050 | TechName | LIFE | Cap2Act | Sets | TechName | TechDesc | Tcap | Tact | Tslvl | Vintage
hydrogen | ELC,ELCCurt | 1610 | 740 | 450 | 49 | 15 | 10 |  | 0.71942 |  | 0.84034 |  | 0.8547 | H2prd_Elc_PEM | 25 | 8.76 | PRE | H2prd_Elc_PEM | Hydrogen from low temperature water electrolysis PEM centralised - Large scale (per 1 kW or 1 MWh H2 HHV) | GW | TWh | DAYNITE | Yes
hydrogen | ELC,ELCCurt | 1265 | 600 | 350 | 28 | 14 | 9 |  | 0.71674 |  | 0.78864 |  | 0.84746 | H2prd_Elc_ALK | 25 | 8.76 | PRE | H2prd_Elc_ALK | Hydrogen from low temperature water electrolysis - Alkaline centralised, large scale (per 1 kW or 1 MWh H2 HHV) | GW | TWh | DAYNITE | Yes

## solar
~fi_process | [6 empty] | ~fi_t |  |  |  | ~fi_process | [7 empty] | ~fi_t |  |  |  |  | ~fi_process | [6 empty] | ~fi_t |  |  |  |  | ~fi_process | [6 empty] | ~fi_t
set | process | description | capacity_unit | activity_unit | timeslicelevel | vintage | process | comm-out | cap_bnd | af~fx | set | process | description | capacity_unit | activity_unit | primarycg | timeslicelevel | vintage | process | comm-in | comm-out | efficiency | ncap_cost~USD21_alt | set | process | description | capacity_unit | activity_unit | timeslicelevel | vintage | process | comm-in | comm-out | efficiency | ncap_cost~USD21_alt | set | process | description | capacity_unit | activity_unit | timeslicelevel | vintage | process | comm-in | comm-out | efficiency | ncap_cost~USD21_alt
ele | e_spv_IND_001 | solar resource in cluster 1 | GW | TWh | annual | no | e_spv_IND_001 | elc_spv_IND_001 | 48.3399 | 0.22632 | pre | distr_solelc_spv_IND_029 | connecting solar to buses in cluster 29 | GW | TWh | NRGI | daynite | no | distr_solelc_spv_IND_029 | elc_spv_IND_029 | e_IN187-765_IND | 0.99126 | 160.2736 | pre | distr_wonelc_won_IND_053 | connecting wind onshore to buses in cluster 53 | GW | TWh | daynite | no | distr_wonelc_won_IND_053 | elc_won_IND_053 | e_IN187-765_IND,e_IN529-765_IND,e_w369866141-765_IND | 0.99439 | 102.8223 | pre | distr_wofelc_wof_IND_009 | connecting wind offshore to buses in cluster 9 | GW | TWh | daynite | no | distr_wofelc_wof_IND_009 | elc_wof_IND_009 | e_IN187-765_IND,e_w473902678-765_IND,e_IN529-765_IND | 0.98138 | 341.4409
ele | e_spv_IND_002 | solar resource in cluster 2 | GW | TWh | annual | no | e_spv_IND_002 | elc_spv_IND_002 | 82.8107 | 0.23608 | pre | distr_solelc_spv_IND_014 | connecting solar to buses in cluster 14 | GW | TWh | NRGI | daynite | no | distr_solelc_spv_IND_014 | elc_spv_IND_014 | e_IN187-765_IND | 0.99619 | 69.8488 | pre | distr_wonelc_won_IND_036 | connecting wind onshore to buses in cluster 36 | GW | TWh | daynite | no | distr_wonelc_won_IND_036 | elc_won_IND_036 | e_w1206014676-765_IND,e_w910151268-765_IND | 0.99595 | 74.1737 | pre | distr_wofelc_wof_IND_017 | connecting wind offshore to buses in cluster 17 | GW | TWh | daynite | no | distr_wofelc_wof_IND_017 | elc_wof_IND_017 | e_w1206014676-765_IND | 0.989 | 201.7461
ele | e_spv_IND_003 | solar resource in cluster 3 | GW | TWh | annual | no | e_spv_IND_003 | elc_spv_IND_003 | 89.194 | 0.22398 | pre | distr_solelc_spv_IND_049 | connecting solar to buses in cluster 49 | GW | TWh | NRGI | daynite | no | distr_solelc_spv_IND_049 | elc_spv_IND_049 | e_w801704865-765_IND,e_w840600239-765_IND,e_w353914865-765_IND,e_w409158116-765_IND | 0.99022 | 179.3341 | pre | distr_wonelc_won_IND_012 | connecting wind onshore to buses in cluster 12 | GW | TWh | daynite | no | distr_wonelc_won_IND_012 | elc_won_IND_012 | e_w840600239-765_IND,e_w353914865-765_IND | 0.99688 | 57.2327 | pre | distr_wofelc_wof_IND_014 | connecting wind offshore to buses in cluster 14 | GW | TWh | daynite | no | distr_wofelc_wof_IND_014 | elc_wof_IND_014 | e_w910151268-765_IND | 0.99194 | 147.8178
ele | e_spv_IND_004 | solar resource in cluster 4 | GW | TWh | annual | no | e_spv_IND_004 | elc_spv_IND_004 | 63.2525 | 0.22071 | pre | distr_solelc_spv_IND_055 | connecting solar to buses in cluster 55 | GW | TWh | NRGI | daynite | no | distr_solelc_spv_IND_055 | elc_spv_IND_055 | e_w353914865-765_IND,e_IN617-765_IND | 0.99687 | 57.4316 | pre | distr_wonelc_won_IND_067 | connecting wind onshore to buses in cluster 67 | GW | TWh | daynite | no | distr_wonelc_won_IND_067 | elc_won_IND_067 | e_IN187-765_IND,e_w369866141-765_IND | 0.99584 | 76.1794 | pre | distr_wofelc_wof_IND_002 | connecting wind offshore to buses in cluster 2 | GW | TWh | daynite | no | distr_wofelc_wof_IND_002 | elc_wof_IND_002 | e_w429459345-765_IND | 0.97123 | 527.4485
ele | e_spv_IND_005 | solar resource in cluster 5 | GW | TWh | annual | no | e_spv_IND_005 | elc_spv_IND_005 | 94.0088 | 0.21808 | pre | distr_solelc_spv_IND_046 | connecting solar to buses in cluster 46 | GW | TWh | NRGI | daynite | no | distr_solelc_spv_IND_046 | elc_spv_IND_046 | e_IN155-400_IND,e_w203673991-400_IND | 0.99726 | 50.2933 | pre | distr_wonelc_won_IND_063 | connecting wind onshore to buses in cluster 63 | GW | TWh | daynite | no | distr_wonelc_won_IND_063 | elc_won_IND_063 | e_w247861059-765_IND | 0.99611 | 71.2321 | pre | distr_wofelc_wof_IND_001 | connecting wind offshore to buses in cluster 1 | GW | TWh | daynite | no | distr_wofelc_wof_IND_001 | elc_wof_IND_001 | e_w1206014676-765_IND,e_w355560316-765_IND | 0.96206 | 695.5586
ele | e_spv_IND_006 | solar resource in cluster 6 | GW | TWh | annual | no | e_spv_IND_006 | elc_spv_IND_006 | 28.7221 | 0.20717 | pre | distr_solelc_spv_IND_003 | connecting solar to buses in cluster 3 | GW | TWh | NRGI | daynite | no | distr_solelc_spv_IND_003 | elc_spv_IND_003 | e_IN529-765_IND,e_w369866141-765_IND | 0.99552 | 82.1353 | pre | distr_wonelc_won_IND_001 | connecting wind onshore to buses in cluster 1 | GW | TWh | daynite | no | distr_wonelc_won_IND_001 | elc_won_IND_001 | e_IN42-765_IND,e_w311103617-765_IND | 0.99607 | 71.9953 | pre | distr_wofelc_wof_IND_018 | connecting wind offshore to buses in cluster 18 | GW | TWh | daynite | no | distr_wofelc_wof_IND_018 | elc_wof_IND_018 | e_w1206014676-765_IND | 0.98742 | 230.6004
ele | e_spv_IND_007 | solar resource in cluster 7 | GW | TWh | annual | no | e_spv_IND_007 | elc_spv_IND_007 | 94.1877 | 0.20924 | pre | distr_solelc_spv_IND_022 | connecting solar to buses in cluster 22 | GW | TWh | NRGI | daynite | no | distr_solelc_spv_IND_022 | elc_spv_IND_022 | e_w247861059-765_IND,e_w131484738-765_IND | 0.99794 | 37.7812 | pre | distr_wonelc_won_IND_024 | connecting wind onshore to buses in cluster 24 | GW | TWh | daynite | no | distr_wonelc_won_IND_024 | elc_won_IND_024 | e_IN617-765_IND,e_w793144832-765_IND | 0.99292 | 129.832 | pre | distr_wofelc_wof_IND_004 | connecting wind offshore to buses in cluster 4 | GW | TWh | daynite | no | distr_wofelc_wof_IND_004 | elc_wof_IND_004 | e_w429459345-765_IND,e_w473902678-765_IND | 0.98735 | 231.9356
ele | e_spv_IND_008 | solar resource in cluster 8 | GW | TWh | annual | no | e_spv_IND_008 | elc_spv_IND_008 | 54.8157 | 0.2043 | pre | distr_solelc_spv_IND_020 | connecting solar to buses in cluster 20 | GW | TWh | NRGI | daynite | no | distr_solelc_spv_IND_020 | elc_spv_IND_020 | e_w131484738-765_IND,e_IN42-765_IND,e_w311103617-765_IND | 0.9982 | 32.939 | pre | distr_wonelc_won_IND_026 | connecting wind onshore to buses in cluster 26 | GW | TWh | daynite | no | distr_wonelc_won_IND_026 | elc_won_IND_026 | e_w793144832-765_IND,e_w92994753-400_IND | 0.99629 | 68.1006 | pre | distr_wofelc_wof_IND_019 | connecting wind offshore to buses in cluster 19 | GW | TWh | daynite | no | distr_wofelc_wof_IND_019 | elc_wof_IND_019 | e_w910151268-765_IND,e_w801704865-765_IND | 0.99308 | 126.9397
ele | e_spv_IND_009 | solar resource in cluster 9 | GW | TWh | annual | no | e_spv_IND_009 | elc_spv_IND_009 | 76.7946 | 0.20775 | pre | distr_solelc_spv_IND_041 | connecting solar to buses in cluster 41 | GW | TWh | NRGI | daynite | no | distr_solelc_spv_IND_041 | elc_spv_IND_041 | e_w203673991-400_IND | 0.99769 | 42.2817 | pre | distr_wonelc_won_IND_049 | connecting wind onshore to buses in cluster 49 | GW | TWh | daynite | no | distr_wonelc_won_IND_049 | elc_won_IND_049 | e_w473902678-765_IND | 0.99418 | 106.6552 | pre | distr_wofelc_wof_IND_020 | connecting wind offshore to buses in cluster 20 | GW | TWh | daynite | no | distr_wofelc_wof_IND_020 | elc_wof_IND_020 | e_IN617-765_IND | 0.99276 | 132.7509
ele | e_spv_IND_010 | solar resource in cluster 10 | GW | TWh | annual | no | e_spv_IND_010 | elc_spv_IND_010 | 50.6216 | 0.21019 | pre | distr_solelc_spv_IND_004 | connecting solar to buses in cluster 4 | GW | TWh | NRGI | daynite | no | distr_solelc_spv_IND_004 | elc_spv_IND_004 | e_w473902678-765_IND,e_IN529-765_IND | 0.9908 | 168.6035 | pre | distr_wonelc_won_IND_047 | connecting wind onshore to buses in cluster 47 | GW | TWh | daynite | no | distr_wonelc_won_IND_047 | elc_won_IND_047 | e_w429459345-765_IND,e_w355560316-765_IND | 0.99207 | 145.429 | pre | distr_wofelc_wof_IND_011 | connecting wind offshore to buses in cluster 11 | GW | TWh | daynite | no | distr_wofelc_wof_IND_011 | elc_wof_IND_011 | e_w473902678-765_IND,e_IN529-765_IND | 0.98159 | 337.5367
ele | e_spv_IND_011 | solar resource in cluster 11 | GW | TWh | annual | no | e_spv_IND_011 | elc_spv_IND_011 | 89.4813 | 0.20907 | pre | distr_solelc_spv_IND_076 | connecting solar to buses in cluster 76 | GW | TWh | NRGI | daynite | no | distr_solelc_spv_IND_076 | elc_spv_IND_076 | e_w355560316-765_IND,e_w429459345-765_IND | 0.98636 | 250.0644 | pre | distr_wonelc_won_IND_035 | connecting wind onshore to buses in cluster 35 | GW | TWh | daynite | no | distr_wonelc_won_IND_035 | elc_won_IND_035 | e_IN529-765_IND,e_w473902678-765_IND,e_w360424761-765_IND,e_w801704865-765_IND,e_w840600239-765_IND | 0.99567 | 79.465 | pre | distr_wofelc_wof_IND_003 | connecting wind offshore to buses in cluster 3 | GW | TWh | daynite | no | distr_wofelc_wof_IND_003 | elc_wof_IND_003 | e_w429459345-765_IND | 0.98402 | 292.876
ele | e_spv_IND_012 | solar resource in cluster 12 | GW | TWh | annual | no | e_spv_IND_012 | elc_spv_IND_012 | 58.6952 | 0.23898 | pre | distr_solelc_spv_IND_009 | connecting solar to buses in cluster 9 | GW | TWh | NRGI | daynite | no | distr_solelc_spv_IND_009 | elc_spv_IND_009 | e_w473902678-765_IND,e_IN529-765_IND,e_w840600239-765_IND,e_w360424761-765_IND | 0.99599 | 73.5441 | pre | distr_wonelc_won_IND_062 | connecting wind onshore to buses in cluster 62 | GW | TWh | daynite | no | distr_wonelc_won_IND_062 | elc_won_IND_062 | e_w369866141-765_IND,e_w247861059-765_IND,e_w131484738-765_IND | 0.99668 | 60.9282 | pre | distr_wofelc_wof_IND_016 | connecting wind offshore to buses in cluster 16 | GW | TWh | daynite | no | distr_wofelc_wof_IND_016 | elc_wof_IND_016 | e_w1206014676-765_IND | 0.99224 | 142.27
ele | e_spv_IND_013 | solar resource in cluster 13 | GW | TWh | annual | no | e_spv_IND_013 | elc_spv_IND_013 | 101.1803 | 0.22555 | pre | distr_solelc_spv_IND_075 | connecting solar to buses in cluster 75 | GW | TWh | NRGI | daynite | no | distr_solelc_spv_IND_075 | elc_spv_IND_075 | e_w1206014676-765_IND | 0.9931 | 126.4426 | pre | distr_wonelc_won_IND_033 | connecting wind onshore to buses in cluster 33 | GW | TWh | daynite | no | distr_wonelc_won_IND_033 | elc_won_IND_033 | e_w840600239-765_IND | 0.99608 | 71.7856 | pre | distr_wofelc_wof_IND_007 | connecting wind offshore to buses in cluster 7 | GW | TWh | daynite | no | distr_wofelc_wof_IND_007 | elc_wof_IND_007 | e_IN187-765_IND | 0.98839 | 212.9309
ele | e_spv_IND_014 | solar resource in cluster 14 | GW | TWh | annual | no | e_spv_IND_014 | elc_spv_IND_014 | 62.6211 | 0.24697 | pre | distr_solelc_spv_IND_063 | connecting solar to buses in cluster 63 | GW | TWh | NRGI | daynite | no | distr_solelc_spv_IND_063 | elc_spv_IND_063 | e_w429459345-765_IND | 0.99283 | 131.4804 | pre | distr_wonelc_won_IND_060 | connecting wind onshore to buses in cluster 60 | GW | TWh | daynite | no | distr_wonelc_won_IND_060 | elc_won_IND_060 | e_w131484738-765_IND,e_w360424761-765_IND | 0.99679 | 58.8369 | pre | distr_wofelc_wof_IND_008 | connecting wind offshore to buses in cluster 8 | GW | TWh | daynite | no | distr_wofelc_wof_IND_008 | elc_wof_IND_008 | e_w473902678-765_IND | 0.98731 | 232.7164
ele | e_spv_IND_015 | solar resource in cluster 15 | GW | TWh | annual | no | e_spv_IND_015 | elc_spv_IND_015 | 142.5856 | 0.23534 | pre | distr_solelc_spv_IND_010 | connecting solar to buses in cluster 10 | GW | TWh | NRGI | daynite | no | distr_solelc_spv_IND_010 | elc_spv_IND_010 | e_IN529-765_IND,e_w360424761-765_IND | 0.99569 | 78.9598 | pre | distr_wonelc_won_IND_010 | connecting wind onshore to buses in cluster 10 | GW | TWh | daynite | no | distr_wonelc_won_IND_010 | elc_won_IND_010 | e_w353914865-765_IND | 0.99444 | 101.9398 | pre | distr_wofelc_wof_IND_005 | connecting wind offshore to buses in cluster 5 | GW | TWh | daynite | no | distr_wofelc_wof_IND_005 | elc_wof_IND_005 | e_w429459345-765_IND | 0.98809 | 218.3151
ele | e_spv_IND_016 | solar resource in cluster 16 | GW | TWh | annual | no | e_spv_IND_016 | elc_spv_IND_016 | 48.3384 | 0.21897 | pre | distr_solelc_spv_IND_077 | connecting solar to buses in cluster 77 | GW | TWh | NRGI | daynite | no | distr_solelc_spv_IND_077 | elc_spv_IND_077 | e_w1206014676-765_IND,e_w355560316-765_IND | 0.99502 | 91.2208 | pre | distr_wonelc_won_IND_019 | connecting wind onshore to buses in cluster 19 | GW | TWh | daynite | no | distr_wonelc_won_IND_019 | elc_won_IND_019 | e_w311103617-765_IND,e_w353914865-765_IND,e_w92994753-400_IND | 0.99761 | 43.816 | pre | distr_wofelc_wof_IND_024 | connecting wind offshore to buses in cluster 24 | GW | TWh | daynite | no | distr_wofelc_wof_IND_024 | elc_wof_IND_024 | e_IN617-765_IND | 0.99421 | 106.177
ele | e_spv_IND_017 | solar resource in cluster 17 | GW | TWh | annual | no | e_spv_IND_017 | elc_spv_IND_017 | 72.6836 | 0.22207 | pre | distr_solelc_spv_IND_068 | connecting solar to buses in cluster 68 | GW | TWh | NRGI | daynite | no | distr_solelc_spv_IND_068 | elc_spv_IND_068 | e_w801704865-765_IND,e_w910151268-765_IND | 0.99585 | 76.1608 | pre | distr_wonelc_won_IND_017 | connecting wind onshore to buses in cluster 17 | GW | TWh | daynite | no | distr_wonelc_won_IND_017 | elc_won_IND_017 | e_w92994753-400_IND,e_w311103617-765_IND | 0.99777 | 40.8075 | pre | distr_wofelc_wof_IND_006 | connecting wind offshore to buses in cluster 6 | GW | TWh | daynite | no | distr_wofelc_wof_IND_006 | elc_wof_IND_006 | e_IN187-765_IND | 0.98787 | 222.3476
ele | e_spv_IND_018 | solar resource in cluster 18 | GW | TWh | annual | no | e_spv_IND_018 | elc_spv_IND_018 | 109.455 | 0.2173 | pre | distr_solelc_spv_IND_070 | connecting solar to buses in cluster 70 | GW | TWh | NRGI | daynite | no | distr_solelc_spv_IND_070 | elc_spv_IND_070 | e_w910151268-765_IND,e_w801704865-765_IND | 0.99675 | 59.511 | pre | distr_wonelc_won_IND_048 | connecting wind onshore to buses in cluster 48 | GW | TWh | daynite | no | distr_wonelc_won_IND_048 | elc_won_IND_048 | e_IN187-765_IND,e_IN529-765_IND | 0.9966 | 62.2615 | pre | distr_wofelc_wof_IND_012 | connecting wind offshore to buses in cluster 12 | GW | TWh | daynite | no | distr_wofelc_wof_IND_012 | elc_wof_IND_012 | e_w473902678-765_IND | 0.98854 | 210.1734
ele | e_spv_IND_019 | solar resource in cluster 19 | GW | TWh | annual | no | e_spv_IND_019 | elc_spv_IND_019 | 83.2905 | 0.21521 | pre | distr_solelc_spv_IND_035 | connecting solar to buses in cluster 35 | GW | TWh | NRGI | daynite | no | distr_solelc_spv_IND_035 | elc_spv_IND_035 | e_w793144832-765_IND | 0.99624 | 68.8641 | pre | distr_wonelc_won_IND_034 | connecting wind onshore to buses in cluster 34 | GW | TWh | daynite | no | distr_wonelc_won_IND_034 | elc_won_IND_034 | e_w473902678-765_IND,e_IN529-765_IND,e_w429459345-765_IND | 0.99591 | 74.9157 | pre | distr_wofelc_wof_IND_013 | connecting wind offshore to buses in cluster 13 | GW | TWh | daynite | no | distr_wofelc_wof_IND_013 | elc_wof_IND_013 | e_w910151268-765_IND | 0.99527 | 86.7565
ele | e_spv_IND_020 | solar resource in cluster 20 | GW | TWh | annual | no | e_spv_IND_020 | elc_spv_IND_020 | 105.1753 | 0.22018 | pre | distr_solelc_spv_IND_037 | connecting solar to buses in cluster 37 | GW | TWh | NRGI | daynite | no | distr_solelc_spv_IND_037 | elc_spv_IND_037 | e_w203673991-400_IND | 0.99617 | 70.2155 | pre | distr_wonelc_won_IND_046 | connecting wind onshore to buses in cluster 46 | GW | TWh | daynite | no | distr_wonelc_won_IND_046 | elc_won_IND_046 | e_w355560316-765_IND,e_w1206014676-765_IND | 0.99353 | 118.662 | pre | distr_wofelc_wof_IND_023 | connecting wind offshore to buses in cluster 23 | GW | TWh | daynite | no | distr_wofelc_wof_IND_023 | elc_wof_IND_023 | e_IN617-765_IND,e_w793144832-765_IND | 0.98605 | 255.7246
ele | e_spv_IND_021 | solar resource in cluster 21 | GW | TWh | annual | no | e_spv_IND_021 | elc_spv_IND_021 | 76.2138 | 0.22542 | pre | distr_solelc_spv_IND_069 | connecting solar to buses in cluster 69 | GW | TWh | NRGI | daynite | no | distr_solelc_spv_IND_069 | elc_spv_IND_069 | e_w355560316-765_IND,e_w910151268-765_IND | 0.9967 | 60.425 | pre | distr_wonelc_won_IND_022 | connecting wind onshore to buses in cluster 22 | GW | TWh | daynite | no | distr_wonelc_won_IND_022 | elc_won_IND_022 | e_w1072445901-400_IND | 0.99687 | 57.3613 | pre | distr_wofelc_wof_IND_010 | connecting wind offshore to buses in cluster 10 | GW | TWh | daynite | no | distr_wofelc_wof_IND_010 | elc_wof_IND_010 | e_w473902678-765_IND | 0.98154 | 338.353
ele | e_spv_IND_022 | solar resource in cluster 22 | GW | TWh | annual | no | e_spv_IND_022 | elc_spv_IND_022 | 67.0666 | 0.22353 | pre | distr_solelc_spv_IND_024 | connecting solar to buses in cluster 24 | GW | TWh | NRGI | daynite | no | distr_solelc_spv_IND_024 | elc_spv_IND_024 | e_w247861059-765_IND,e_IN42-765_IND,e_w311103617-765_IND | 0.99604 | 72.6198 | pre | distr_wonelc_won_IND_055 | connecting wind onshore to buses in cluster 55 | GW | TWh | daynite | no | distr_wonelc_won_IND_055 | elc_won_IND_055 | e_IN529-765_IND,e_w360424761-765_IND | 0.99612 | 71.2044 | pre | distr_wofelc_wof_IND_015 | connecting wind offshore to buses in cluster 15 | GW | TWh | daynite | no | distr_wofelc_wof_IND_015 | elc_wof_IND_015 | e_w910151268-765_IND | 0.99604 | 72.6225
ele | e_spv_IND_023 | solar resource in cluster 23 | GW | TWh | annual | no | e_spv_IND_023 | elc_spv_IND_023 | 2.0861 | 0.21402 | pre | distr_solelc_spv_IND_038 | connecting solar to buses in cluster 38 | GW | TWh | NRGI | daynite | no | distr_solelc_spv_IND_038 | elc_spv_IND_038 | e_w1072445901-400_IND,e_w203673991-400_IND | 0.99708 | 53.541 | pre | distr_wonelc_won_IND_016 | connecting wind onshore to buses in cluster 16 | GW | TWh | daynite | no | distr_wonelc_won_IND_016 | elc_won_IND_016 | e_w311103617-765_IND,e_w92994753-400_IND | 0.99761 | 43.7974 | pre | distr_wofelc_wof_IND_022 | connecting wind offshore to buses in cluster 22 | GW | TWh | daynite | no | distr_wofelc_wof_IND_022 | elc_wof_IND_022 | e_w793144832-765_IND | 0.98389 | 295.3192
ele | e_spv_IND_024 | solar resource in cluster 24 | GW | TWh | annual | no | e_spv_IND_024 | elc_spv_IND_024 | 100.819 | 0.21807 | pre | distr_solelc_spv_IND_016 | connecting solar to buses in cluster 16 | GW | TWh | NRGI | daynite | no | distr_solelc_spv_IND_016 | elc_spv_IND_016 | e_IN10-765_IND,e_w372701897-765_IND | 0.99463 | 98.4615 | pre | distr_wonelc_won_IND_028 | connecting wind onshore to buses in cluster 28 | GW | TWh | daynite | no | distr_wonelc_won_IND_028 | elc_won_IND_028 | e_w793144832-765_IND,e_IN155-400_IND | 0.99615 | 70.5303 | pre | distr_wofelc_wof_IND_021 | connecting wind offshore to buses in cluster 21 | GW | TWh | daynite | no | distr_wofelc_wof_IND_021 | elc_wof_IND_021 | e_w409158116-765_IND | 0.99308 | 126.8282
ele | e_spv_IND_025 | solar resource in cluster 25 | GW | TWh | annual | no | e_spv_IND_025 | elc_spv_IND_025 | 97.5479 | 0.21002 | pre | distr_solelc_spv_IND_071 | connecting solar to buses in cluster 71 | GW | TWh | NRGI | daynite | no | distr_solelc_spv_IND_071 | elc_spv_IND_071 | e_w1206014676-765_IND,e_w910151268-765_IND | 0.99463 | 98.5154 | pre | distr_wonelc_won_IND_065 | connecting wind onshore to buses in cluster 65 | GW | TWh | daynite | no | distr_wonelc_won_IND_065 | elc_won_IND_065 | e_IN187-765_IND,e_w372701897-765_IND | 0.99246 | 138.271
ele | e_spv_IND_026 | solar resource in cluster 26 | GW | TWh | annual | no | e_spv_IND_026 | elc_spv_IND_026 | 68.1968 | 0.21542 | pre | distr_solelc_spv_IND_028 | connecting solar to buses in cluster 28 | GW | TWh | NRGI | daynite | no | distr_solelc_spv_IND_028 | elc_spv_IND_028 | e_w311103617-765_IND,e_w92994753-400_IND | 0.99756 | 44.772 | pre | distr_wonelc_won_IND_044 | connecting wind onshore to buses in cluster 44 | GW | TWh | daynite | no | distr_wonelc_won_IND_044 | elc_won_IND_044 | e_w429459345-765_IND,e_w355560316-765_IND | 0.99381 | 113.4411
ele | e_spv_IND_027 | solar resource in cluster 27 | GW | TWh | annual | no | e_spv_IND_027 | elc_spv_IND_027 | 84.8019 | 0.21934 | pre | distr_solelc_spv_IND_043 | connecting solar to buses in cluster 43 | GW | TWh | NRGI | daynite | no | distr_solelc_spv_IND_043 | elc_spv_IND_043 | e_w203673991-400_IND | 0.99246 | 138.1681 | pre | distr_wonelc_won_IND_042 | connecting wind onshore to buses in cluster 42 | GW | TWh | daynite | no | distr_wonelc_won_IND_042 | elc_won_IND_042 | e_w429459345-765_IND,e_w355560316-765_IND,e_w801704865-765_IND,e_w910151268-765_IND | 0.99535 | 85.3344
ele | e_spv_IND_028 | solar resource in cluster 28 | GW | TWh | annual | no | e_spv_IND_028 | elc_spv_IND_028 | 77.2158 | 0.21804 | pre | distr_solelc_spv_IND_001 | connecting solar to buses in cluster 1 | GW | TWh | NRGI | daynite | no | distr_solelc_spv_IND_001 | elc_spv_IND_001 | e_IN529-765_IND | 0.99578 | 77.3023 | pre | distr_wonelc_won_IND_005 | connecting wind onshore to buses in cluster 5 | GW | TWh | daynite | no | distr_wonelc_won_IND_005 | elc_won_IND_005 | e_w372701897-765_IND,e_w247861059-765_IND,e_IN42-765_IND | 0.99311 | 126.3399
ele | e_spv_IND_029 | solar resource in cluster 29 | GW | TWh | annual | no | e_spv_IND_029 | elc_spv_IND_029 | 67.9468 | 0.24889 | pre | distr_solelc_spv_IND_073 | connecting solar to buses in cluster 73 | GW | TWh | NRGI | daynite | no | distr_solelc_spv_IND_073 | elc_spv_IND_073 | e_w1206014676-765_IND,e_w355560316-765_IND,e_w910151268-765_IND | 0.9972 | 51.2983 | pre | distr_wonelc_won_IND_039 | connecting wind onshore to buses in cluster 39 | GW | TWh | daynite | no | distr_wonelc_won_IND_039 | elc_won_IND_039 | e_w355560316-765_IND,e_w1206014676-765_IND,e_w910151268-765_IND | 0.99715 | 52.1697
ele | e_spv_IND_030 | solar resource in cluster 30 | GW | TWh | annual | no | e_spv_IND_030 | elc_spv_IND_030 | 55.571 | 0.23637 | pre | distr_solelc_spv_IND_067 | connecting solar to buses in cluster 67 | GW | TWh | NRGI | daynite | no | distr_solelc_spv_IND_067 | elc_spv_IND_067 | e_w355560316-765_IND,e_w910151268-765_IND | 0.99546 | 83.3223 | pre | distr_wonelc_won_IND_002 | connecting wind onshore to buses in cluster 2 | GW | TWh | daynite | no | distr_wonelc_won_IND_002 | elc_won_IND_002 | e_w311103617-765_IND | 0.99505 | 90.7453
ele | e_spv_IND_031 | solar resource in cluster 31 | GW | TWh | annual | no | e_spv_IND_031 | elc_spv_IND_031 | 53.6955 | 0.22577 | pre | distr_solelc_spv_IND_065 | connecting solar to buses in cluster 65 | GW | TWh | NRGI | daynite | no | distr_solelc_spv_IND_065 | elc_spv_IND_065 | e_w801704865-765_IND,e_w409158116-765_IND | 0.99552 | 82.1234 | pre | distr_wonelc_won_IND_050 | connecting wind onshore to buses in cluster 50 | GW | TWh | daynite | no | distr_wonelc_won_IND_050 | elc_won_IND_050 | e_IN187-765_IND,e_IN529-765_IND,e_w473902678-765_IND | 0.99075 | 169.5928
ele | e_spv_IND_032 | solar resource in cluster 32 | GW | TWh | annual | no | e_spv_IND_032 | elc_spv_IND_032 | 79.0702 | 0.19888 | pre | distr_solelc_spv_IND_051 | connecting solar to buses in cluster 51 | GW | TWh | NRGI | daynite | no | distr_solelc_spv_IND_051 | elc_spv_IND_051 | e_w353914865-765_IND,e_w409158116-765_IND,e_IN617-765_IND | 0.98935 | 195.1702 | pre | distr_wonelc_won_IND_064 | connecting wind onshore to buses in cluster 64 | GW | TWh | daynite | no | distr_wonelc_won_IND_064 | elc_won_IND_064 | e_IN187-765_IND | 0.9927 | 133.7598
ele | e_spv_IND_033 | solar resource in cluster 33 | GW | TWh | annual | no | e_spv_IND_033 | elc_spv_IND_033 | 69.2647 | 0.19675 | pre | distr_solelc_spv_IND_058 | connecting solar to buses in cluster 58 | GW | TWh | NRGI | daynite | no | distr_solelc_spv_IND_058 | elc_spv_IND_058 | e_w353914865-765_IND,e_w92994753-400_IND | 0.99776 | 41.09 | pre | distr_wonelc_won_IND_011 | connecting wind onshore to buses in cluster 11 | GW | TWh | daynite | no | distr_wonelc_won_IND_011 | elc_won_IND_011 | e_w353914865-765_IND,e_w311103617-765_IND | 0.99765 | 43.1251
ele | e_spv_IND_034 | solar resource in cluster 34 | GW | TWh | annual | no | e_spv_IND_034 | elc_spv_IND_034 | 53.8721 | 0.20184 | pre | distr_solelc_spv_IND_030 | connecting solar to buses in cluster 30 | GW | TWh | NRGI | daynite | no | distr_solelc_spv_IND_030 | elc_spv_IND_030 | e_IN187-765_IND,e_IN529-765_IND | 0.99579 | 77.1177 | pre | distr_wonelc_won_IND_025 | connecting wind onshore to buses in cluster 25 | GW | TWh | daynite | no | distr_wonelc_won_IND_025 | elc_won_IND_025 | e_w793144832-765_IND | 0.99703 | 54.4419
ele | e_spv_IND_035 | solar resource in cluster 35 | GW | TWh | annual | no | e_spv_IND_035 | elc_spv_IND_035 | 65.4436 | 0.2025 | pre | distr_solelc_spv_IND_031 | connecting solar to buses in cluster 31 | GW | TWh | NRGI | daynite | no | distr_solelc_spv_IND_031 | elc_spv_IND_031 | e_IN187-765_IND,e_IN529-765_IND | 0.99066 | 171.1698 | pre | distr_wonelc_won_IND_057 | connecting wind onshore to buses in cluster 57 | GW | TWh | daynite | no | distr_wonelc_won_IND_057 | elc_won_IND_057 | e_IN529-765_IND,e_w369866141-765_IND | 0.99569 | 79.0953
ele | e_spv_IND_036 | solar resource in cluster 36 | GW | TWh | annual | no | e_spv_IND_036 | elc_spv_IND_036 | 14.8861 | 0.194 | pre | distr_solelc_spv_IND_006 | connecting solar to buses in cluster 6 | GW | TWh | NRGI | daynite | no | distr_solelc_spv_IND_006 | elc_spv_IND_006 | e_w473902678-765_IND | 0.99561 | 80.4944 | pre | distr_wonelc_won_IND_041 | connecting wind onshore to buses in cluster 41 | GW | TWh | daynite | no | distr_wonelc_won_IND_041 | elc_won_IND_041 | e_w429459345-765_IND,e_w801704865-765_IND | 0.99609 | 71.6719
ele | e_spv_IND_037 | solar resource in cluster 37 | GW | TWh | annual | no | e_spv_IND_037 | elc_spv_IND_037 | 6.9702 | 0.19003 | pre | distr_solelc_spv_IND_005 | connecting solar to buses in cluster 5 | GW | TWh | NRGI | daynite | no | distr_solelc_spv_IND_005 | elc_spv_IND_005 | e_IN529-765_IND | 0.99544 | 83.5928 | pre | distr_wonelc_won_IND_030 | connecting wind onshore to buses in cluster 30 | GW | TWh | daynite | no | distr_wonelc_won_IND_030 | elc_won_IND_030 | e_w910151268-765_IND,e_w801704865-765_IND,e_w409158116-765_IND | 0.99599 | 73.5922
ele | e_spv_IND_038 | solar resource in cluster 38 | GW | TWh | annual | no | e_spv_IND_038 | elc_spv_IND_038 | 47.4126 | 0.19082 | pre | distr_solelc_spv_IND_012 | connecting solar to buses in cluster 12 | GW | TWh | NRGI | daynite | no | distr_solelc_spv_IND_012 | elc_spv_IND_012 | e_IN187-765_IND,e_w372701897-765_IND | 0.9919 | 148.4771 | pre | distr_wonelc_won_IND_051 | connecting wind onshore to buses in cluster 51 | GW | TWh | daynite | no | distr_wonelc_won_IND_051 | elc_won_IND_051 | e_IN529-765_IND | 0.99534 | 85.4515
ele | e_spv_IND_039 | solar resource in cluster 39 | GW | TWh | annual | no | e_spv_IND_039 | elc_spv_IND_039 | 5.0313 | 0.19597 | pre | distr_solelc_spv_IND_078 | connecting solar to buses in cluster 78 | GW | TWh | NRGI | daynite | no | distr_solelc_spv_IND_078 | elc_spv_IND_078 | e_w355560316-765_IND | 0.99401 | 109.836 | pre | distr_wonelc_won_IND_004 | connecting wind onshore to buses in cluster 4 | GW | TWh | daynite | no | distr_wonelc_won_IND_004 | elc_won_IND_004 | e_w247861059-765_IND,e_IN42-765_IND | 0.99754 | 45.0378
ele | e_spv_IND_040 | solar resource in cluster 40 | GW | TWh | annual | no | e_spv_IND_040 | elc_spv_IND_040 | 48.9164 | 0.19005 | pre | distr_solelc_spv_IND_059 | connecting solar to buses in cluster 59 | GW | TWh | NRGI | daynite | no | distr_solelc_spv_IND_059 | elc_spv_IND_059 | e_w429459345-765_IND,e_w801704865-765_IND | 0.99601 | 73.1937 | pre | distr_wonelc_won_IND_029 | connecting wind onshore to buses in cluster 29 | GW | TWh | daynite | no | distr_wonelc_won_IND_029 | elc_won_IND_029 | e_w801704865-765_IND,e_w409158116-765_IND | 0.99542 | 83.8935
ele | e_spv_IND_041 | solar resource in cluster 41 | GW | TWh | annual | no | e_spv_IND_041 | elc_spv_IND_041 | 58.5857 | 0.1857 | pre | distr_solelc_spv_IND_018 | connecting solar to buses in cluster 18 | GW | TWh | NRGI | daynite | no | distr_solelc_spv_IND_018 | elc_spv_IND_018 | e_w369866141-765_IND,e_w131484738-765_IND,e_w360424761-765_IND | 0.997 | 54.9945 | pre | distr_wonelc_won_IND_003 | connecting wind onshore to buses in cluster 3 | GW | TWh | daynite | no | distr_wonelc_won_IND_003 | elc_won_IND_003 | e_w311103617-765_IND,e_w92994753-400_IND | 0.99618 | 70.1037
ele | e_spv_IND_042 | solar resource in cluster 42 | GW | TWh | annual | no | e_spv_IND_042 | elc_spv_IND_042 | 24.4626 | 0.18859 | pre | distr_solelc_spv_IND_026 | connecting solar to buses in cluster 26 | GW | TWh | NRGI | daynite | no | distr_solelc_spv_IND_026 | elc_spv_IND_026 | e_w311103617-765_IND | 0.99409 | 108.4395 | pre | distr_wonelc_won_IND_052 | connecting wind onshore to buses in cluster 52 | GW | TWh | daynite | no | distr_wonelc_won_IND_052 | elc_won_IND_052 | e_IN187-765_IND,e_w369866141-765_IND | 0.99541 | 84.162
ele | e_spv_IND_043 | solar resource in cluster 43 | GW | TWh | annual | no | e_spv_IND_043 | elc_spv_IND_043 | 6.5406 | 0.18249 | pre | distr_solelc_spv_IND_044 | connecting solar to buses in cluster 44 | GW | TWh | NRGI | daynite | no | distr_solelc_spv_IND_044 | elc_spv_IND_044 | e_IN155-400_IND,e_w203673991-400_IND | 0.9953 | 86.1761 | pre | distr_wonelc_won_IND_037 | connecting wind onshore to buses in cluster 37 | GW | TWh | daynite | no | distr_wonelc_won_IND_037 | elc_won_IND_037 | e_w1206014676-765_IND,e_w910151268-765_IND | 0.99658 | 62.7616
ele | e_spv_IND_044 | solar resource in cluster 44 | GW | TWh | annual | no | e_spv_IND_044 | elc_spv_IND_044 | 56.7391 | 0.18864 | pre | distr_solelc_spv_IND_062 | connecting solar to buses in cluster 62 | GW | TWh | NRGI | daynite | no | distr_solelc_spv_IND_062 | elc_spv_IND_062 | e_w473902678-765_IND,e_w429459345-765_IND,e_w801704865-765_IND | 0.99558 | 81.0406 | pre | distr_wonelc_won_IND_032 | connecting wind onshore to buses in cluster 32 | GW | TWh | daynite | no | distr_wonelc_won_IND_032 | elc_won_IND_032 | e_w353914865-765_IND,e_w409158116-765_IND,e_IN617-765_IND | 0.99091 | 166.6049
ele | e_spv_IND_045 | solar resource in cluster 45 | GW | TWh | annual | no | e_spv_IND_045 | elc_spv_IND_045 | 21.7847 | 0.18227 | pre | distr_solelc_spv_IND_064 | connecting solar to buses in cluster 64 | GW | TWh | NRGI | daynite | no | distr_solelc_spv_IND_064 | elc_spv_IND_064 | e_w429459345-765_IND,e_w355560316-765_IND,e_w801704865-765_IND | 0.99295 | 129.1844 | pre | distr_wonelc_won_IND_018 | connecting wind onshore to buses in cluster 18 | GW | TWh | daynite | no | distr_wonelc_won_IND_018 | elc_won_IND_018 | e_w92994753-400_IND | 0.99846 | 28.1911
ele | e_spv_IND_046 | solar resource in cluster 46 | GW | TWh | annual | no | e_spv_IND_046 | elc_spv_IND_046 | 35.1146 | 0.18362 | pre | distr_solelc_spv_IND_021 | connecting solar to buses in cluster 21 | GW | TWh | NRGI | daynite | no | distr_solelc_spv_IND_021 | elc_spv_IND_021 | e_w369866141-765_IND,e_w131484738-765_IND,e_w247861059-765_IND | 0.99697 | 55.5956 | pre | distr_wonelc_won_IND_009 | connecting wind onshore to buses in cluster 9 | GW | TWh | daynite | no | distr_wonelc_won_IND_009 | elc_won_IND_009 | e_w360424761-765_IND,e_w311103617-765_IND,e_w353914865-765_IND | 0.9972 | 51.2605
ele | e_spv_IND_047 | solar resource in cluster 47 | GW | TWh | annual | no | e_spv_IND_047 | elc_spv_IND_047 | 16.8845 | 0.20163 | pre | distr_solelc_spv_IND_074 | connecting solar to buses in cluster 74 | GW | TWh | NRGI | daynite | no | distr_solelc_spv_IND_074 | elc_spv_IND_074 | e_w1206014676-765_IND | 0.98964 | 189.9307 | pre | distr_wonelc_won_IND_013 | connecting wind onshore to buses in cluster 13 | GW | TWh | daynite | no | distr_wonelc_won_IND_013 | elc_won_IND_013 | e_w353914865-765_IND,e_IN617-765_IND | 0.99565 | 79.6861
ele | e_spv_IND_048 | solar resource in cluster 48 | GW | TWh | annual | no | e_spv_IND_048 | elc_spv_IND_048 | 48.6078 | 0.19671 | pre | distr_solelc_spv_IND_052 | connecting solar to buses in cluster 52 | GW | TWh | NRGI | daynite | no | distr_solelc_spv_IND_052 | elc_spv_IND_052 | e_w840600239-765_IND,e_w360424761-765_IND,e_w353914865-765_IND | 0.99661 | 62.0813 | pre | distr_wonelc_won_IND_043 | connecting wind onshore to buses in cluster 43 | GW | TWh | daynite | no | distr_wonelc_won_IND_043 | elc_won_IND_043 | e_w429459345-765_IND,e_w473902678-765_IND | 0.99368 | 115.8191
ele | e_spv_IND_049 | solar resource in cluster 49 | GW | TWh | annual | no | e_spv_IND_049 | elc_spv_IND_049 | 46.2665 | 0.19866 | pre | distr_solelc_spv_IND_050 | connecting solar to buses in cluster 50 | GW | TWh | NRGI | daynite | no | distr_solelc_spv_IND_050 | elc_spv_IND_050 | e_w409158116-765_IND,e_IN617-765_IND | 0.99012 | 181.1706 | pre | distr_wonelc_won_IND_045 | connecting wind onshore to buses in cluster 45 | GW | TWh | daynite | no | distr_wonelc_won_IND_045 | elc_won_IND_045 | e_w1206014676-765_IND | 0.99544 | 83.5198
ele | e_spv_IND_050 | solar resource in cluster 50 | GW | TWh | annual | no | e_spv_IND_050 | elc_spv_IND_050 | 31.0658 | 0.19617 | pre | distr_solelc_spv_IND_057 | connecting solar to buses in cluster 57 | GW | TWh | NRGI | daynite | no | distr_solelc_spv_IND_057 | elc_spv_IND_057 | e_w353914865-765_IND,e_w92994753-400_IND | 0.99635 | 66.8949 | pre | distr_wonelc_won_IND_031 | connecting wind onshore to buses in cluster 31 | GW | TWh | daynite | no | distr_wonelc_won_IND_031 | elc_won_IND_031 | e_w801704865-765_IND,e_w840600239-765_IND | 0.99363 | 116.7759
ele | e_spv_IND_051 | solar resource in cluster 51 | GW | TWh | annual | no | e_spv_IND_051 | elc_spv_IND_051 | 47.3413 | 0.19935 | pre | distr_solelc_spv_IND_056 | connecting solar to buses in cluster 56 | GW | TWh | NRGI | daynite | no | distr_solelc_spv_IND_056 | elc_spv_IND_056 | e_IN617-765_IND,e_w92994753-400_IND,e_w793144832-765_IND | 0.99441 | 102.5736 | pre | distr_wonelc_won_IND_059 | connecting wind onshore to buses in cluster 59 | GW | TWh | daynite | no | distr_wonelc_won_IND_059 | elc_won_IND_059 | e_w131484738-765_IND,e_w311103617-765_IND | 0.99782 | 39.8929
ele | e_spv_IND_052 | solar resource in cluster 52 | GW | TWh | annual | no | e_spv_IND_052 | elc_spv_IND_052 | 116.9425 | 0.20756 | pre | distr_solelc_spv_IND_015 | connecting solar to buses in cluster 15 | GW | TWh | NRGI | daynite | no | distr_solelc_spv_IND_015 | elc_spv_IND_015 | e_IN187-765_IND,e_w369866141-765_IND,e_w247861059-765_IND | 0.99569 | 78.9266 | pre | distr_wonelc_won_IND_027 | connecting wind onshore to buses in cluster 27 | GW | TWh | daynite | no | distr_wonelc_won_IND_027 | elc_won_IND_027 | e_w92994753-400_IND,e_IN155-400_IND | 0.99756 | 44.6485
ele | e_spv_IND_053 | solar resource in cluster 53 | GW | TWh | annual | no | e_spv_IND_053 | elc_spv_IND_053 | 55.0547 | 0.20095 | pre | distr_solelc_spv_IND_048 | connecting solar to buses in cluster 48 | GW | TWh | NRGI | daynite | no | distr_solelc_spv_IND_048 | elc_spv_IND_048 | e_IN617-765_IND | 0.99484 | 94.5784 | pre | distr_wonelc_won_IND_056 | connecting wind onshore to buses in cluster 56 | GW | TWh | daynite | no | distr_wonelc_won_IND_056 | elc_won_IND_056 | e_IN529-765_IND,e_w360424761-765_IND,e_w369866141-765_IND | 0.99475 | 96.2821
ele | e_spv_IND_054 | solar resource in cluster 54 | GW | TWh | annual | no | e_spv_IND_054 | elc_spv_IND_054 | 65.6827 | 0.20397 | pre | distr_solelc_spv_IND_036 | connecting solar to buses in cluster 36 | GW | TWh | NRGI | daynite | no | distr_solelc_spv_IND_036 | elc_spv_IND_036 | e_w1072445901-400_IND,e_w203673991-400_IND | 0.9954 | 84.4143 | pre | distr_wonelc_won_IND_054 | connecting wind onshore to buses in cluster 54 | GW | TWh | daynite | no | distr_wonelc_won_IND_054 | elc_won_IND_054 | e_w360424761-765_IND,e_w840600239-765_IND | 0.99685 | 57.8366
ele | e_spv_IND_055 | solar resource in cluster 55 | GW | TWh | annual | no | e_spv_IND_055 | elc_spv_IND_055 | 86.6625 | 0.20398 | pre | distr_solelc_spv_IND_025 | connecting solar to buses in cluster 25 | GW | TWh | NRGI | daynite | no | distr_solelc_spv_IND_025 | elc_spv_IND_025 | e_w311103617-765_IND,e_w92994753-400_IND | 0.997 | 55.0906 | pre | distr_wonelc_won_IND_014 | connecting wind onshore to buses in cluster 14 | GW | TWh | daynite | no | distr_wonelc_won_IND_014 | elc_won_IND_014 | e_w840600239-765_IND,e_w353914865-765_IND | 0.99439 | 102.7995
ele | e_spv_IND_056 | solar resource in cluster 56 | GW | TWh | annual | no | e_spv_IND_056 | elc_spv_IND_056 | 82.3661 | 0.20244 | pre | distr_solelc_spv_IND_039 | connecting solar to buses in cluster 39 | GW | TWh | NRGI | daynite | no | distr_solelc_spv_IND_039 | elc_spv_IND_039 | e_w1072445901-400_IND | 0.99171 | 152.0399 | pre | distr_wonelc_won_IND_008 | connecting wind onshore to buses in cluster 8 | GW | TWh | daynite | no | distr_wonelc_won_IND_008 | elc_won_IND_008 | e_w247861059-765_IND | 0.99785 | 39.4274
ele | e_spv_IND_057 | solar resource in cluster 57 | GW | TWh | annual | no | e_spv_IND_057 | elc_spv_IND_057 | 91.0042 | 0.21108 | pre | distr_solelc_spv_IND_042 | connecting solar to buses in cluster 42 | GW | TWh | NRGI | daynite | no | distr_solelc_spv_IND_042 | elc_spv_IND_042 | e_w203673991-400_IND | 0.9904 | 175.9357 | pre | distr_wonelc_won_IND_007 | connecting wind onshore to buses in cluster 7 | GW | TWh | daynite | no | distr_wonelc_won_IND_007 | elc_won_IND_007 | e_w247861059-765_IND,e_w131484738-765_IND | 0.99832 | 30.8144
ele | e_spv_IND_058 | solar resource in cluster 58 | GW | TWh | annual | no | e_spv_IND_058 | elc_spv_IND_058 | 95.8879 | 0.21376 | pre | distr_solelc_spv_IND_002 | connecting solar to buses in cluster 2 | GW | TWh | NRGI | daynite | no | distr_solelc_spv_IND_002 | elc_spv_IND_002 | e_IN529-765_IND,e_IN187-765_IND,e_w369866141-765_IND | 0.9936 | 117.3795 | pre | distr_wonelc_won_IND_006 | connecting wind onshore to buses in cluster 6 | GW | TWh | daynite | no | distr_wonelc_won_IND_006 | elc_won_IND_006 | e_w247861059-765_IND,e_w131484738-765_IND,e_w311103617-765_IND | 0.99845 | 28.3514
ele | e_spv_IND_059 | solar resource in cluster 59 | GW | TWh | annual | no | e_spv_IND_059 | elc_spv_IND_059 | 102.5642 | 0.2096 | pre | distr_solelc_spv_IND_072 | connecting solar to buses in cluster 72 | GW | TWh | NRGI | daynite | no | distr_solelc_spv_IND_072 | elc_spv_IND_072 | e_w910151268-765_IND | 0.99593 | 74.6986 | pre | distr_wonelc_won_IND_061 | connecting wind onshore to buses in cluster 61 | GW | TWh | daynite | no | distr_wonelc_won_IND_061 | elc_won_IND_061 | e_w372701897-765_IND,e_w247861059-765_IND | 0.99426 | 105.2606
ele | e_spv_IND_060 | solar resource in cluster 60 | GW | TWh | annual | no | e_spv_IND_060 | elc_spv_IND_060 | 70.2329 | 0.20627 | pre | distr_solelc_spv_IND_032 | connecting solar to buses in cluster 32 | GW | TWh | NRGI | daynite | no | distr_solelc_spv_IND_032 | elc_spv_IND_032 | e_IN617-765_IND,e_w793144832-765_IND | 0.99464 | 98.3257 | pre | distr_wonelc_won_IND_058 | connecting wind onshore to buses in cluster 58 | GW | TWh | daynite | no | distr_wonelc_won_IND_058 | elc_won_IND_058 | e_w369866141-765_IND,e_w131484738-765_IND | 0.99712 | 52.7482
ele | e_spv_IND_061 | solar resource in cluster 61 | GW | TWh | annual | no | e_spv_IND_061 | elc_spv_IND_061 | 60.264 | 0.20628 | pre | distr_solelc_spv_IND_033 | connecting solar to buses in cluster 33 | GW | TWh | NRGI | daynite | no | distr_solelc_spv_IND_033 | elc_spv_IND_033 | e_w92994753-400_IND,e_IN155-400_IND,e_w793144832-765_IND | 0.99668 | 60.9466 | pre | distr_wonelc_won_IND_015 | connecting wind onshore to buses in cluster 15 | GW | TWh | daynite | no | distr_wonelc_won_IND_015 | elc_won_IND_015 | e_w353914865-765_IND,e_w409158116-765_IND,e_IN617-765_IND | 0.99006 | 182.3239
ele | e_spv_IND_062 | solar resource in cluster 62 | GW | TWh | annual | no | e_spv_IND_062 | elc_spv_IND_062 | 76.9171 | 0.21241 | pre | distr_solelc_spv_IND_007 | connecting solar to buses in cluster 7 | GW | TWh | NRGI | daynite | no | distr_solelc_spv_IND_007 | elc_spv_IND_007 | e_w473902678-765_IND,e_IN529-765_IND,e_w360424761-765_IND | 0.99572 | 78.5536 | pre | distr_wonelc_won_IND_020 | connecting wind onshore to buses in cluster 20 | GW | TWh | daynite | no | distr_wonelc_won_IND_020 | elc_won_IND_020 | e_w353914865-765_IND,e_w92994753-400_IND | 0.99631 | 67.6005
ele | e_spv_IND_063 | solar resource in cluster 63 | GW | TWh | annual | no | e_spv_IND_063 | elc_spv_IND_063 | 36.4259 | 0.20648 | pre | distr_solelc_spv_IND_060 | connecting solar to buses in cluster 60 | GW | TWh | NRGI | daynite | no | distr_solelc_spv_IND_060 | elc_spv_IND_060 | e_w801704865-765_IND,e_w840600239-765_IND | 0.99554 | 81.8437 | pre | distr_wonelc_won_IND_021 | connecting wind onshore to buses in cluster 21 | GW | TWh | daynite | no | distr_wonelc_won_IND_021 | elc_won_IND_021 | e_w92994753-400_IND | 0.99772 | 41.7267
ele | e_spv_IND_064 | solar resource in cluster 64 | GW | TWh | annual | no | e_spv_IND_064 | elc_spv_IND_064 | 63.5961 | 0.21203 | pre | distr_solelc_spv_IND_019 | connecting solar to buses in cluster 19 | GW | TWh | NRGI | daynite | no | distr_solelc_spv_IND_019 | elc_spv_IND_019 | e_w131484738-765_IND,e_w360424761-765_IND,e_w311103617-765_IND,e_w353914865-765_IND | 0.99734 | 48.6984 | pre | distr_wonelc_won_IND_023 | connecting wind onshore to buses in cluster 23 | GW | TWh | daynite | no | distr_wonelc_won_IND_023 | elc_won_IND_023 | e_w793144832-765_IND | 0.99605 | 72.4766
ele | e_spv_IND_065 | solar resource in cluster 65 | GW | TWh | annual | no | e_spv_IND_065 | elc_spv_IND_065 | 35.0641 | 0.19928 | pre | distr_solelc_spv_IND_054 | connecting solar to buses in cluster 54 | GW | TWh | NRGI | daynite | no | distr_solelc_spv_IND_054 | elc_spv_IND_054 | e_w353914865-765_IND | 0.99663 | 61.8437 | pre | distr_wonelc_won_IND_066 | connecting wind onshore to buses in cluster 66 | GW | TWh | daynite | no | distr_wonelc_won_IND_066 | elc_won_IND_066 | e_w369866141-765_IND,e_IN187-765_IND,e_w247861059-765_IND | 0.99618 | 70.0111
ele | e_spv_IND_066 | solar resource in cluster 66 | GW | TWh | annual | no | e_spv_IND_066 | elc_spv_IND_066 | 72.7667 | 0.20157 | pre | distr_solelc_spv_IND_027 | connecting solar to buses in cluster 27 | GW | TWh | NRGI | daynite | no | distr_solelc_spv_IND_027 | elc_spv_IND_027 | e_w353914865-765_IND,e_w311103617-765_IND | 0.99741 | 47.5271 | pre | distr_wonelc_won_IND_040 | connecting wind onshore to buses in cluster 40 | GW | TWh | daynite | no | distr_wonelc_won_IND_040 | elc_won_IND_040 | e_w801704865-765_IND | 0.99592 | 74.7332
ele | e_spv_IND_067 | solar resource in cluster 67 | GW | TWh | annual | no | e_spv_IND_067 | elc_spv_IND_067 | 29.1546 | 0.2151 | pre | distr_solelc_spv_IND_034 | connecting solar to buses in cluster 34 | GW | TWh | NRGI | daynite | no | distr_solelc_spv_IND_034 | elc_spv_IND_034 | e_w92994753-400_IND,e_w793144832-765_IND | 0.99731 | 49.359 | pre | distr_wonelc_won_IND_038 | connecting wind onshore to buses in cluster 38 | GW | TWh | daynite | no | distr_wonelc_won_IND_038 | elc_won_IND_038 | e_w910151268-765_IND,e_w801704865-765_IND | 0.99641 | 65.7859
ele | e_spv_IND_068 | solar resource in cluster 68 | GW | TWh | annual | no | e_spv_IND_068 | elc_spv_IND_068 | 56.5281 | 0.20954 | pre | distr_solelc_spv_IND_045 | connecting solar to buses in cluster 45 | GW | TWh | NRGI | daynite | no | distr_solelc_spv_IND_045 | elc_spv_IND_045 | e_IN155-400_IND | 0.99807 | 35.3106
ele | e_spv_IND_069 | solar resource in cluster 69 | GW | TWh | annual | no | e_spv_IND_069 | elc_spv_IND_069 | 38.2813 | 0.20683 | pre | distr_solelc_spv_IND_061 | connecting solar to buses in cluster 61 | GW | TWh | NRGI | daynite | no | distr_solelc_spv_IND_061 | elc_spv_IND_061 | e_w801704865-765_IND,e_w473902678-765_IND,e_w840600239-765_IND | 0.99541 | 84.171
ele | e_spv_IND_070 | solar resource in cluster 70 | GW | TWh | annual | no | e_spv_IND_070 | elc_spv_IND_070 | 52.7371 | 0.20402 | pre | distr_solelc_spv_IND_017 | connecting solar to buses in cluster 17 | GW | TWh | NRGI | daynite | no | distr_solelc_spv_IND_017 | elc_spv_IND_017 | e_w247861059-765_IND,e_w372701897-765_IND,e_IN10-765_IND,e_IN42-765_IND | 0.99361 | 117.1862
ele | e_spv_IND_071 | solar resource in cluster 71 | GW | TWh | annual | no | e_spv_IND_071 | elc_spv_IND_071 | 13.6253 | 0.21929 | pre | distr_solelc_spv_IND_066 | connecting solar to buses in cluster 66 | GW | TWh | NRGI | daynite | no | distr_solelc_spv_IND_066 | elc_spv_IND_066 | e_w801704865-765_IND,e_w409158116-765_IND | 0.99516 | 88.7922
ele | e_spv_IND_072 | solar resource in cluster 72 | GW | TWh | annual | no | e_spv_IND_072 | elc_spv_IND_072 | 25.8472 | 0.21024 | pre | distr_solelc_spv_IND_053 | connecting solar to buses in cluster 53 | GW | TWh | NRGI | daynite | no | distr_solelc_spv_IND_053 | elc_spv_IND_053 | e_w840600239-765_IND,e_w353914865-765_IND | 0.99409 | 108.3234
ele | e_spv_IND_073 | solar resource in cluster 73 | GW | TWh | annual | no | e_spv_IND_073 | elc_spv_IND_073 | 56.6969 | 0.21123 | pre | distr_solelc_spv_IND_047 | connecting solar to buses in cluster 47 | GW | TWh | NRGI | daynite | no | distr_solelc_spv_IND_047 | elc_spv_IND_047 | e_w409158116-765_IND,e_IN617-765_IND | 0.99464 | 98.2573
ele | e_spv_IND_074 | solar resource in cluster 74 | GW | TWh | annual | no | e_spv_IND_074 | elc_spv_IND_074 | 22.4764 | 0.19603 | pre | distr_solelc_spv_IND_013 | connecting solar to buses in cluster 13 | GW | TWh | NRGI | daynite | no | distr_solelc_spv_IND_013 | elc_spv_IND_013 | e_w372701897-765_IND,e_IN10-765_IND,e_w247861059-765_IND | 0.99479 | 95.5882
ele | e_spv_IND_075 | solar resource in cluster 75 | GW | TWh | annual | no | e_spv_IND_075 | elc_spv_IND_075 | 28.4946 | 0.20169 | pre | distr_solelc_spv_IND_011 | connecting solar to buses in cluster 11 | GW | TWh | NRGI | daynite | no | distr_solelc_spv_IND_011 | elc_spv_IND_011 | e_w360424761-765_IND,e_w369866141-765_IND | 0.99569 | 79.1037
ele | e_spv_IND_076 | solar resource in cluster 76 | GW | TWh | annual | no | e_spv_IND_076 | elc_spv_IND_076 | 34.1606 | 0.20256 | pre | distr_solelc_spv_IND_008 | connecting solar to buses in cluster 8 | GW | TWh | NRGI | daynite | no | distr_solelc_spv_IND_008 | elc_spv_IND_008 | e_w360424761-765_IND,e_w840600239-765_IND | 0.9959 | 75.1178
ele | e_spv_IND_077 | solar resource in cluster 77 | GW | TWh | annual | no | e_spv_IND_077 | elc_spv_IND_077 | 34.1439 | 0.21248 | pre | distr_solelc_spv_IND_023 | connecting solar to buses in cluster 23 | GW | TWh | NRGI | daynite | no | distr_solelc_spv_IND_023 | elc_spv_IND_023 | e_IN42-765_IND | 0.9945 | 100.8936
ele | e_spv_IND_078 | solar resource in cluster 78 | GW | TWh | annual | no | e_spv_IND_078 | elc_spv_IND_078 | 55.1085 | 0.21291 | pre | distr_solelc_spv_IND_040 | connecting solar to buses in cluster 40 | GW | TWh | NRGI | daynite | no | distr_solelc_spv_IND_040 | elc_spv_IND_040 | e_w1072445901-400_IND | 0.99701 | 54.7933

## wind
~fi_process | [6 empty] | ~fi_t |  |  |  | ~fi_process | [6 empty] | ~fi_t
set | process | description | capacity_unit | activity_unit | timeslicelevel | vintage | process | comm-out | cap_bnd | af~fx | set | process | description | capacity_unit | activity_unit | timeslicelevel | vintage | process | comm-out | cap_bnd | af~fx
ele | e_won_IND_001 | wind resource in cluster 1 | GW | TWh | annual | no | e_won_IND_001 | elc_won_IND_001 | 29.7146 | 0.14078 | ele | e_wof_IND_001 | wind offshore resource in cluster 1 | GW | TWh | annual | no | e_wof_IND_001 | elc_wof_IND_001 | 0.33825 | 0.23838
ele | e_won_IND_002 | wind resource in cluster 2 | GW | TWh | annual | no | e_won_IND_002 | elc_won_IND_002 | 13.3671 | 0.16294 | ele | e_wof_IND_002 | wind offshore resource in cluster 2 | GW | TWh | annual | no | e_wof_IND_002 | elc_wof_IND_002 | 10.8833 | 0.26609
ele | e_won_IND_003 | wind resource in cluster 3 | GW | TWh | annual | no | e_won_IND_003 | elc_won_IND_003 | 24.1563 | 0.14746 | ele | e_wof_IND_003 | wind offshore resource in cluster 3 | GW | TWh | annual | no | e_wof_IND_003 | elc_wof_IND_003 | 26.9835 | 0.23985
ele | e_won_IND_004 | wind resource in cluster 4 | GW | TWh | annual | no | e_won_IND_004 | elc_won_IND_004 | 16.0068 | 0.13221 | ele | e_wof_IND_004 | wind offshore resource in cluster 4 | GW | TWh | annual | no | e_wof_IND_004 | elc_wof_IND_004 | 42.5078 | 0.26255
ele | e_won_IND_005 | wind resource in cluster 5 | GW | TWh | annual | no | e_won_IND_005 | elc_won_IND_005 | 17.6824 | 0.12544 | ele | e_wof_IND_005 | wind offshore resource in cluster 5 | GW | TWh | annual | no | e_wof_IND_005 | elc_wof_IND_005 | 24.9007 | 0.25779
ele | e_won_IND_006 | wind resource in cluster 6 | GW | TWh | annual | no | e_won_IND_006 | elc_won_IND_006 | 29.4924 | 0.1217 | ele | e_wof_IND_006 | wind offshore resource in cluster 6 | GW | TWh | annual | no | e_wof_IND_006 | elc_wof_IND_006 | 18.5452 | 0.26992
ele | e_won_IND_007 | wind resource in cluster 7 | GW | TWh | annual | no | e_won_IND_007 | elc_won_IND_007 | 8.6779 | 0.1026 | ele | e_wof_IND_007 | wind offshore resource in cluster 7 | GW | TWh | annual | no | e_wof_IND_007 | elc_wof_IND_007 | 29.838 | 0.28798
ele | e_won_IND_008 | wind resource in cluster 8 | GW | TWh | annual | no | e_won_IND_008 | elc_won_IND_008 | 12.7722 | 0.1247 | ele | e_wof_IND_008 | wind offshore resource in cluster 8 | GW | TWh | annual | no | e_wof_IND_008 | elc_wof_IND_008 | 58.689 | 0.28584
ele | e_won_IND_009 | wind resource in cluster 9 | GW | TWh | annual | no | e_won_IND_009 | elc_won_IND_009 | 15.2176 | 0.10521 | ele | e_wof_IND_009 | wind offshore resource in cluster 9 | GW | TWh | annual | no | e_wof_IND_009 | elc_wof_IND_009 | 48.432 | 0.31851
ele | e_won_IND_010 | wind resource in cluster 10 | GW | TWh | annual | no | e_won_IND_010 | elc_won_IND_010 | 3.1386 | 0.089525 | ele | e_wof_IND_010 | wind offshore resource in cluster 10 | GW | TWh | annual | no | e_wof_IND_010 | elc_wof_IND_010 | 47.7945 | 0.32457
ele | e_won_IND_011 | wind resource in cluster 11 | GW | TWh | annual | no | e_won_IND_011 | elc_won_IND_011 | 4.0629 | 0.095075 | ele | e_wof_IND_011 | wind offshore resource in cluster 11 | GW | TWh | annual | no | e_wof_IND_011 | elc_wof_IND_011 | 7.1768 | 0.31203
ele | e_won_IND_012 | wind resource in cluster 12 | GW | TWh | annual | no | e_won_IND_012 | elc_won_IND_012 | 19.4088 | 0.11926 | ele | e_wof_IND_012 | wind offshore resource in cluster 12 | GW | TWh | annual | no | e_wof_IND_012 | elc_wof_IND_012 | 8.1052 | 0.30744
ele | e_won_IND_013 | wind resource in cluster 13 | GW | TWh | annual | no | e_won_IND_013 | elc_won_IND_013 | 15.0549 | 0.094904 | ele | e_wof_IND_013 | wind offshore resource in cluster 13 | GW | TWh | annual | no | e_wof_IND_013 | elc_wof_IND_013 | 9.381 | 0.259
ele | e_won_IND_014 | wind resource in cluster 14 | GW | TWh | annual | no | e_won_IND_014 | elc_won_IND_014 | 13.0196 | 0.11682 | ele | e_wof_IND_014 | wind offshore resource in cluster 14 | GW | TWh | annual | no | e_wof_IND_014 | elc_wof_IND_014 | 11.4757 | 0.37835
ele | e_won_IND_015 | wind resource in cluster 15 | GW | TWh | annual | no | e_won_IND_015 | elc_won_IND_015 | 25.0944 | 0.11889 | ele | e_wof_IND_015 | wind offshore resource in cluster 15 | GW | TWh | annual | no | e_wof_IND_015 | elc_wof_IND_015 | 6.1372 | 0.25601
ele | e_won_IND_016 | wind resource in cluster 16 | GW | TWh | annual | no | e_won_IND_016 | elc_won_IND_016 | 18.3122 | 0.16368 | ele | e_wof_IND_016 | wind offshore resource in cluster 16 | GW | TWh | annual | no | e_wof_IND_016 | elc_wof_IND_016 | 14.5732 | 0.49755
ele | e_won_IND_017 | wind resource in cluster 17 | GW | TWh | annual | no | e_won_IND_017 | elc_won_IND_017 | 27.9172 | 0.1512 | ele | e_wof_IND_017 | wind offshore resource in cluster 17 | GW | TWh | annual | no | e_wof_IND_017 | elc_wof_IND_017 | 10.491 | 0.36862
ele | e_won_IND_018 | wind resource in cluster 18 | GW | TWh | annual | no | e_won_IND_018 | elc_won_IND_018 | 8.5145 | 0.10951 | ele | e_wof_IND_018 | wind offshore resource in cluster 18 | GW | TWh | annual | no | e_wof_IND_018 | elc_wof_IND_018 | 17.4142 | 0.48245
ele | e_won_IND_019 | wind resource in cluster 19 | GW | TWh | annual | no | e_won_IND_019 | elc_won_IND_019 | 12.1447 | 0.12045 | ele | e_wof_IND_019 | wind offshore resource in cluster 19 | GW | TWh | annual | no | e_wof_IND_019 | elc_wof_IND_019 | 10.968 | 0.2339
ele | e_won_IND_020 | wind resource in cluster 20 | GW | TWh | annual | no | e_won_IND_020 | elc_won_IND_020 | 1.6724 | 0.089898 | ele | e_wof_IND_020 | wind offshore resource in cluster 20 | GW | TWh | annual | no | e_wof_IND_020 | elc_wof_IND_020 | 10.7918 | 0.29299
ele | e_won_IND_021 | wind resource in cluster 21 | GW | TWh | annual | no | e_won_IND_021 | elc_won_IND_021 | 13.8947 | 0.10922 | ele | e_wof_IND_021 | wind offshore resource in cluster 21 | GW | TWh | annual | no | e_wof_IND_021 | elc_wof_IND_021 | 20.1142 | 0.29964
ele | e_won_IND_022 | wind resource in cluster 22 | GW | TWh | annual | no | e_won_IND_022 | elc_won_IND_022 | 11.8766 | 0.12389 | ele | e_wof_IND_022 | wind offshore resource in cluster 22 | GW | TWh | annual | no | e_wof_IND_022 | elc_wof_IND_022 | 44.3738 | 0.25548
ele | e_won_IND_023 | wind resource in cluster 23 | GW | TWh | annual | no | e_won_IND_023 | elc_won_IND_023 | 27.1558 | 0.1302 | ele | e_wof_IND_023 | wind offshore resource in cluster 23 | GW | TWh | annual | no | e_wof_IND_023 | elc_wof_IND_023 | 18.5753 | 0.2688
ele | e_won_IND_024 | wind resource in cluster 24 | GW | TWh | annual | no | e_won_IND_024 | elc_won_IND_024 | 27.0433 | 0.17092 | ele | e_wof_IND_024 | wind offshore resource in cluster 24 | GW | TWh | annual | no | e_wof_IND_024 | elc_wof_IND_024 | 18.2415 | 0.2833
ele | e_won_IND_025 | wind resource in cluster 25 | GW | TWh | annual | no | e_won_IND_025 | elc_won_IND_025 | 12.1709 | 0.095801
ele | e_won_IND_026 | wind resource in cluster 26 | GW | TWh | annual | no | e_won_IND_026 | elc_won_IND_026 | 26.9992 | 0.10846
ele | e_won_IND_027 | wind resource in cluster 27 | GW | TWh | annual | no | e_won_IND_027 | elc_won_IND_027 | 23.3054 | 0.15631
ele | e_won_IND_028 | wind resource in cluster 28 | GW | TWh | annual | no | e_won_IND_028 | elc_won_IND_028 | 19.2939 | 0.10409
ele | e_won_IND_029 | wind resource in cluster 29 | GW | TWh | annual | no | e_won_IND_029 | elc_won_IND_029 | 34.8352 | 0.13501
ele | e_won_IND_030 | wind resource in cluster 30 | GW | TWh | annual | no | e_won_IND_030 | elc_won_IND_030 | 22.439 | 0.19861
ele | e_won_IND_031 | wind resource in cluster 31 | GW | TWh | annual | no | e_won_IND_031 | elc_won_IND_031 | 19.5713 | 0.12913
ele | e_won_IND_032 | wind resource in cluster 32 | GW | TWh | annual | no | e_won_IND_032 | elc_won_IND_032 | 16.2585 | 0.10405
ele | e_won_IND_033 | wind resource in cluster 33 | GW | TWh | annual | no | e_won_IND_033 | elc_won_IND_033 | 48.0748 | 0.15484
ele | e_won_IND_034 | wind resource in cluster 34 | GW | TWh | annual | no | e_won_IND_034 | elc_won_IND_034 | 65.594 | 0.19995
ele | e_won_IND_035 | wind resource in cluster 35 | GW | TWh | annual | no | e_won_IND_035 | elc_won_IND_035 | 65.7068 | 0.16552
ele | e_won_IND_036 | wind resource in cluster 36 | GW | TWh | annual | no | e_won_IND_036 | elc_won_IND_036 | 13.8595 | 0.23105
ele | e_won_IND_037 | wind resource in cluster 37 | GW | TWh | annual | no | e_won_IND_037 | elc_won_IND_037 | 32.6829 | 0.16027
ele | e_won_IND_038 | wind resource in cluster 38 | GW | TWh | annual | no | e_won_IND_038 | elc_won_IND_038 | 39.0287 | 0.18167
ele | e_won_IND_039 | wind resource in cluster 39 | GW | TWh | annual | no | e_won_IND_039 | elc_won_IND_039 | 25.8085 | 0.12222
ele | e_won_IND_040 | wind resource in cluster 40 | GW | TWh | annual | no | e_won_IND_040 | elc_won_IND_040 | 64.7034 | 0.19537
ele | e_won_IND_041 | wind resource in cluster 41 | GW | TWh | annual | no | e_won_IND_041 | elc_won_IND_041 | 46.7771 | 0.24806
ele | e_won_IND_042 | wind resource in cluster 42 | GW | TWh | annual | no | e_won_IND_042 | elc_won_IND_042 | 83.3073 | 0.25436
ele | e_won_IND_043 | wind resource in cluster 43 | GW | TWh | annual | no | e_won_IND_043 | elc_won_IND_043 | 8.0719 | 0.15362
ele | e_won_IND_044 | wind resource in cluster 44 | GW | TWh | annual | no | e_won_IND_044 | elc_won_IND_044 | 25.556 | 0.12701
ele | e_won_IND_045 | wind resource in cluster 45 | GW | TWh | annual | no | e_won_IND_045 | elc_won_IND_045 | 26.7431 | 0.15584
ele | e_won_IND_046 | wind resource in cluster 46 | GW | TWh | annual | no | e_won_IND_046 | elc_won_IND_046 | 47.8119 | 0.16698
ele | e_won_IND_047 | wind resource in cluster 47 | GW | TWh | annual | no | e_won_IND_047 | elc_won_IND_047 | 65.898 | 0.24856
ele | e_won_IND_048 | wind resource in cluster 48 | GW | TWh | annual | no | e_won_IND_048 | elc_won_IND_048 | 49.9148 | 0.29595
ele | e_won_IND_049 | wind resource in cluster 49 | GW | TWh | annual | no | e_won_IND_049 | elc_won_IND_049 | 19.9636 | 0.15505
ele | e_won_IND_050 | wind resource in cluster 50 | GW | TWh | annual | no | e_won_IND_050 | elc_won_IND_050 | 71.0438 | 0.2124
ele | e_won_IND_051 | wind resource in cluster 51 | GW | TWh | annual | no | e_won_IND_051 | elc_won_IND_051 | 43.0723 | 0.15109
ele | e_won_IND_052 | wind resource in cluster 52 | GW | TWh | annual | no | e_won_IND_052 | elc_won_IND_052 | 38.7699 | 0.24124
ele | e_won_IND_053 | wind resource in cluster 53 | GW | TWh | annual | no | e_won_IND_053 | elc_won_IND_053 | 59.0097 | 0.18814
ele | e_won_IND_054 | wind resource in cluster 54 | GW | TWh | annual | no | e_won_IND_054 | elc_won_IND_054 | 28.8659 | 0.12639
ele | e_won_IND_055 | wind resource in cluster 55 | GW | TWh | annual | no | e_won_IND_055 | elc_won_IND_055 | 37.9763 | 0.17873
ele | e_won_IND_056 | wind resource in cluster 56 | GW | TWh | annual | no | e_won_IND_056 | elc_won_IND_056 | 44.8839 | 0.16055
ele | e_won_IND_057 | wind resource in cluster 57 | GW | TWh | annual | no | e_won_IND_057 | elc_won_IND_057 | 23.3501 | 0.1504
ele | e_won_IND_058 | wind resource in cluster 58 | GW | TWh | annual | no | e_won_IND_058 | elc_won_IND_058 | 15.2895 | 0.11261
ele | e_won_IND_059 | wind resource in cluster 59 | GW | TWh | annual | no | e_won_IND_059 | elc_won_IND_059 | 10.3959 | 0.098895
ele | e_won_IND_060 | wind resource in cluster 60 | GW | TWh | annual | no | e_won_IND_060 | elc_won_IND_060 | 23.8911 | 0.11582
ele | e_won_IND_061 | wind resource in cluster 61 | GW | TWh | annual | no | e_won_IND_061 | elc_won_IND_061 | 18.9597 | 0.097057
ele | e_won_IND_062 | wind resource in cluster 62 | GW | TWh | annual | no | e_won_IND_062 | elc_won_IND_062 | 6.6551 | 0.10676
ele | e_won_IND_063 | wind resource in cluster 63 | GW | TWh | annual | no | e_won_IND_063 | elc_won_IND_063 | 13.9619 | 0.12671
ele | e_won_IND_064 | wind resource in cluster 64 | GW | TWh | annual | no | e_won_IND_064 | elc_won_IND_064 | 51.9378 | 0.26335
ele | e_won_IND_065 | wind resource in cluster 65 | GW | TWh | annual | no | e_won_IND_065 | elc_won_IND_065 | 21.2461 | 0.14492
ele | e_won_IND_066 | wind resource in cluster 66 | GW | TWh | annual | no | e_won_IND_066 | elc_won_IND_066 | 19.4206 | 0.16221
ele | e_won_IND_067 | wind resource in cluster 67 | GW | TWh | annual | no | e_won_IND_067 | elc_won_IND_067 | 30.0636 | 0.21963

## conventional
~fi_t | [9 empty] | ~fi_process
process | comm-in | comm-out | 2022 | 2030 | 2035 | 2040 | 2045 | 2050 | attribute | set | process | description | capacity_unit | activity_unit | timeslicelevel | vintage
en_gas_ccgt | gas | ELC | 2022: 700; 2030: 700; 2050: 700 | ncap_cost | ele | en_gas_ccgt |  | GW | TWh | daynite | yes
en_gas_ccgt | gas | ELC | 2022: 25; 2030: 25; 2050: 25 | ncap_fom | ele | en_gas_turbine |  | GW | TWh | daynite | yes
en_gas_ccgt | gas | ELC | 2022: 0.603; 2030: 0.567; 2050: 0.497 | act_cost | CHP | en_gas_chp |  | GW | TWh | daynite | yes
en_gas_ccgt | gas | ELC | 2022: 0.56; 2030: 0.57; 2050: 0.58 | efficiency | ele | en_gas_fuelcell |  | GW | TWh | daynite | yes
en_gas_ccgt | gas | ELC | 30 | 30 | 30 | 30 | 30 | 30 | ncap_tlife | ele | en_gas_ccs |  | GW | TWh | daynite | yes
en_gas_ccgt | gas | ELC | 3 | 3 | 3 | 3 | 3 | 3 | ncap_iled | ele | en_coal_subcritical |  | GW | TWh | daynite | yes
en_gas_turbine | gas | ELC | 2022: 400; 2030: 400; 2050: 400 | ncap_cost | ele | en_coal_supercritical |  | GW | TWh | daynite | yes
en_gas_turbine | gas | ELC | 2022: 20; 2030: 20; 2050: 20 | ncap_fom | ele | en_coal_ultrasupercritical |  | GW | TWh | daynite | yes
en_gas_turbine | gas | ELC | 2022: 1.928; 2030: 1.928; 2050: 1.928 | act_cost | ele | en_coal_igcc |  | GW | TWh | daynite | yes
en_gas_turbine | gas | ELC | 2022: 0.38; 2030: 0.39; 2050: 0.41 | efficiency | ele | en_coal_ccs |  | GW | TWh | daynite | yes
en_gas_turbine | gas | ELC | 30 | 30 | 30 | 30 | 30 | 30 | ncap_tlife | ele | en_coal_igcc_ccs |  | GW | TWh | daynite | yes
en_gas_turbine | gas | ELC | 2 | 2 | 2 | 2 | 2 | 2 | ncap_iled | ele | en_coal_oxyfuel_ccs |  | GW | TWh | daynite | yes
en_gas_chp | gas | ELC,HET | 2022: 920; 2030: 920; 2050: 920 | ncap_cost | ele | en_nuclear |  | GW | TWh | daynite | yes
en_gas_chp | gas | ELC,HET | 2022: 35; 2030: 35; 2050: 35 | ncap_fom | ele | en_nuclear_smr |  | GW | TWh | daynite | yes
en_gas_chp | gas | ELC,HET | 2022: 0.694; 2030: 0.694; 2050: 0.694 | act_cost | ele | en_biomass |  | GW | TWh | daynite | yes
en_gas_chp | gas | ELC,HET | 2022: 0.514; 2030: 0.52; 2050: 0.527 | efficiency | ele | en_biomass_cofiring |  | GW | TWh | daynite | yes
en_gas_chp | gas | ELC,HET | 25 | 25 | 25 | 25 | 25 | 25 | ncap_tlife | CHP | en_biomass_chp |  | GW | TWh | daynite | yes
en_gas_chp | gas | ELC,HET | 3 | 3 | 3 | 3 | 3 | 3 | ncap_iled | ele | en_biomass_ccs |  | GW | TWh | daynite | yes
en_gas_chp | gas | ELC,HET | 0.8 | 0.8 | 0.8 | 0.8 | 0.8 | 0.8 | ncap_chpr | ele | en_geothermal |  | GW | TWh | daynite | yes
en_gas_fuelcell | gas | ELC | 2022: 5000; 2030: 2500; 2050: 2500 | ncap_cost
en_gas_fuelcell | gas | ELC | 2022: 150; 2030: 75; 2050: 75 | ncap_fom
en_gas_fuelcell | gas | ELC | 2022: 0.833; 2030: 0.833; 2050: 0.833 | act_cost
en_gas_fuelcell | gas | ELC | 2022: 0.46; 2030: 0.54; 2050: 0.6 | efficiency
en_gas_fuelcell | gas | ELC | 20 | 20 | 20 | 20 | 20 | 20 | ncap_tlife
en_gas_fuelcell | gas | ELC | 2 | 2 | 2 | 2 | 2 | 2 | ncap_iled
en_gas_ccs | gas | ELC,CO2Cap | 2022: 2300; 2030: 2300; 2050: 1850 | ncap_cost
en_gas_ccs | gas | ELC,CO2Cap | 2022: 80; 2030: 80; 2050: 65 | ncap_fom
en_gas_ccs | gas | ELC,CO2Cap | 2022: 1.35; 2030: 1.2; 2050: 0.989 | act_cost
en_gas_ccs | gas | ELC,CO2Cap | 2022: 0.48; 2030: 0.49; 2050: 0.49 | efficiency
en_gas_ccs | gas | ELC,CO2Cap | 30 | 30 | 30 | 30 | 30 | 30 | ncap_tlife
en_gas_ccs | gas | ELC,CO2Cap | 4 | 4 | 4 | 4 | 4 | 4 | ncap_iled
en_coal_subcritical | coal | ELC | 2022: 1000; 2030: 1000; 2050: 1000 | ncap_cost
en_coal_subcritical | coal | ELC | 2022: 35; 2030: 35; 2050: 35 | ncap_fom
en_coal_subcritical | coal | ELC | 2022: 2.361; 2030: 2.361; 2050: 2.361 | act_cost
en_coal_subcritical | coal | ELC | 2022: 0.36; 2030: 0.36; 2050: 0.37 | efficiency
en_coal_subcritical | coal | ELC | 40 | 40 | 40 | 40 | 40 | 40 | ncap_tlife
en_coal_subcritical | coal | ELC | 4 | 4 | 4 | 4 | 4 | 4 | ncap_iled
en_coal_supercritical | coal | ELC | 2022: 1200; 2030: 1200; 2050: 1200 | ncap_cost
en_coal_supercritical | coal | ELC | 2022: 50; 2030: 50; 2050: 50 | ncap_fom
en_coal_supercritical | coal | ELC | 2022: 2.583; 2030: 2.497; 2050: 2.317 | act_cost
en_coal_supercritical | coal | ELC | 2022: 0.4; 2030: 0.4; 2050: 0.4 | efficiency
en_coal_supercritical | coal | ELC | 40 | 40 | 40 | 40 | 40 | 40 | ncap_tlife
en_coal_supercritical | coal | ELC | 4 | 4 | 4 | 4 | 4 | 4 | ncap_iled
en_coal_ultrasupercritical | coal | ELC | 2022: 1400; 2030: 1400; 2050: 1400 | ncap_cost
en_coal_ultrasupercritical | coal | ELC | 2022: 55; 2030: 55; 2050: 55 | ncap_fom
en_coal_ultrasupercritical | coal | ELC | 2022: 2.639; 2030: 2.639; 2050: 2.639 | act_cost
en_coal_ultrasupercritical | coal | ELC | 2022: 0.4; 2030: 0.42; 2050: 0.43 | efficiency
en_coal_ultrasupercritical | coal | ELC | 40 | 40 | 40 | 40 | 40 | 40 | ncap_tlife
en_coal_ultrasupercritical | coal | ELC | 4 | 4 | 4 | 4 | 4 | 4 | ncap_iled
en_coal_igcc | coal | ELC | 2022: 1600; 2030: 1500; 2050: 1500 | ncap_cost
en_coal_igcc | coal | ELC | 2022: 70; 2030: 70; 2050: 70 | ncap_fom
en_coal_igcc | coal | ELC | 2022: 0.41; 2030: 0.44; 2050: 0.47 | efficiency
en_coal_igcc | coal | ELC | 40 | 40 | 40 | 40 | 40 | 40 | ncap_tlife
en_coal_igcc | coal | ELC | 4 | 4 | 4 | 4 | 4 | 4 | ncap_iled
en_coal_ccs | coal | ELC,CO2Cap | 2022: 3900; 2030: 3900; 2050: 3150 | ncap_cost
en_coal_ccs | coal | ELC,CO2Cap | 2022: 155; 2030: 155; 2050: 125 | ncap_fom
en_coal_ccs | coal | ELC,CO2Cap | 2022: 4.478; 2030: 4.153; 2050: 3.731 | act_cost
en_coal_ccs | coal | ELC,CO2Cap | 2022: 0.31; 2030: 0.32; 2050: 0.31 | efficiency
en_coal_ccs | coal | ELC,CO2Cap | 40 | 40 | 40 | 40 | 40 | 40 | ncap_tlife
en_coal_ccs | coal | ELC,CO2Cap | 5 | 5 | 5 | 5 | 5 | 5 | ncap_iled
en_coal_igcc_ccs | coal | ELC,CO2Cap | 2022: 4150; 2030: 3950; 2050: 3550 | ncap_cost
en_coal_igcc_ccs | coal | ELC,CO2Cap | 2022: 200; 2030: 190; 2050: 170 | ncap_fom
en_coal_igcc_ccs | coal | ELC,CO2Cap | 2022: 4.583; 2030: 4.583; 2050: 4.583 | act_cost
en_coal_igcc_ccs | coal | ELC,CO2Cap | 2022: 0.32; 2030: 0.33; 2050: 0.36 | efficiency
en_coal_igcc_ccs | coal | ELC,CO2Cap | 40 | 40 | 40 | 40 | 40 | 40 | ncap_tlife
en_coal_igcc_ccs | coal | ELC,CO2Cap | 5 | 5 | 5 | 5 | 5 | 5 | ncap_iled
en_coal_oxyfuel_ccs | coal | ELC,CO2Cap | 2022: 4100; 2030: 4100; 2050: 3700 | ncap_cost
en_coal_oxyfuel_ccs | coal | ELC,CO2Cap | 2022: 165; 2030: 165; 2050: 150 | ncap_fom
en_coal_oxyfuel_ccs | coal | ELC,CO2Cap | 2022: 4.306; 2030: 4.306; 2050: 4.306 | act_cost
en_coal_oxyfuel_ccs | coal | ELC,CO2Cap | 2022: 0.31; 2030: 0.32; 2050: 0.32 | efficiency
en_coal_oxyfuel_ccs | coal | ELC,CO2Cap | 40 | 40 | 40 | 40 | 40 | 40 | ncap_tlife
en_coal_oxyfuel_ccs | coal | ELC,CO2Cap | 5 | 5 | 5 | 5 | 5 | 5 | ncap_iled
en_nuclear | nuclear | ELC | 2022: 2800; 2030: 2800; 2050: 2800 | ncap_cost
en_nuclear | nuclear | ELC | 2022: 140; 2030: 140; 2050: 140 | ncap_fom
en_nuclear | nuclear | ELC | 2030: 0.778; 2050: 0.778 | act_cost
en_nuclear | nuclear | ELC | 60 | 60 | 60 | 60 | 60 | 60 | ncap_tlife
en_nuclear | nuclear | ELC | 7 | 7 | 7 | 7 | 7 | 7 | ncap_iled
en_nuclear_smr | nuclear | ELC |  | 5629.2 | 4892.5 | 3965.9 | 3409.9 | 3039.3 | ncap_cost
en_nuclear_smr | nuclear | ELC |  | 79.3 | 84.6 | 84.6 | 84.6 | 84.6 | ncap_fom
en_nuclear_smr | nuclear | ELC |  | 0.722 | 0.722 | 0.722 | 0.722 | 0.722 | act_cost
en_nuclear_smr | nuclear | ELC | 40 | 40 | 40 | 40 | 40 | 40 | ncap_tlife
en_nuclear_smr | nuclear | ELC | 3 | 3 | 3 | 3 | 3 | 3 | ncap_iled
en_biomass | bioenergy | ELC | 2022: 2150; 2030: 2100; 2050: 2050 | ncap_cost
en_biomass | bioenergy | ELC | 2022: 75; 2030: 75; 2050: 70 | ncap_fom
en_biomass | bioenergy | ELC | 2022: 1.457; 2030: 1.457; 2050: 1.457 | act_cost
en_biomass | bioenergy | ELC | 2022: 0.35; 2030: 0.35; 2050: 0.35 | efficiency
en_biomass | bioenergy | ELC | 2022: 0.6; 2030: 0.6; 2050: 0.6 | ncap_af
en_biomass | bioenergy | ELC | 45 | 45 | 45 | 45 | 45 | 45 | ncap_tlife
en_biomass | bioenergy | ELC | 3 | 3 | 3 | 3 | 3 | 3 | ncap_iled
en_biomass_cofiring | bioenergy | ELC | 2022: 550; 2030: 550; 2050: 525 | ncap_cost
en_biomass_cofiring | bioenergy | ELC | 2022: 20; 2030: 20; 2050: 20 | ncap_fom
en_biomass_cofiring | bioenergy | ELC | 2022: 1.111; 2030: 1.111; 2050: 1.111 | act_cost
en_biomass_cofiring | bioenergy | ELC | 2022: 0.37; 2030: 0.37; 2050: 0.37 | efficiency
en_biomass_cofiring | bioenergy | ELC | 2022: 0.6; 2030: 0.6; 2050: 0.6 | ncap_af
en_biomass_cofiring | bioenergy | ELC | 40 | 40 | 40 | 40 | 40 | 40 | ncap_tlife
en_biomass_cofiring | bioenergy | ELC | 2 | 2 | 2 | 2 | 2 | 2 | ncap_iled
en_biomass_chp | bioenergy | ELC,HET | 2022: 2800; 2030: 2750; 2050: 2650 | ncap_cost
en_biomass_chp | bioenergy | ELC,HET | 2022: 105; 2030: 105; 2050: 100 | ncap_fom
en_biomass_chp | bioenergy | ELC,HET | 2022: 1.667; 2030: 1.667; 2050: 1.667 | act_cost
en_biomass_chp | bioenergy | ELC,HET | 2022: 0.385; 2030: 0.385; 2050: 0.385 | efficiency
en_biomass_chp | bioenergy | ELC,HET | 2022: 0.5; 2030: 0.5; 2050: 0.5 | ncap_af
en_biomass_chp | bioenergy | ELC,HET | 25 | 25 | 25 | 25 | 25 | 25 | ncap_tlife
en_biomass_chp | bioenergy | ELC,HET | 2 | 2 | 2 | 2 | 2 | 2 | ncap_iled
en_biomass_chp | bioenergy | ELC,HET | 0.8 | 0.8 | 0.8 | 0.8 | 0.8 | 0.8 | ncap_chpr
en_biomass_ccs | bioenergy | ELC,CO2Cap | 2022: 4700; 2030: 4650; 2050: 4200 | ncap_cost
en_biomass_ccs | bioenergy | ELC,CO2Cap | 2022: 165; 2030: 165; 2050: 145 | ncap_fom
en_biomass_ccs | bioenergy | ELC,CO2Cap | 2022: 2.361; 2030: 2.361; 2050: 2.361 | act_cost
en_biomass_ccs | bioenergy | ELC,CO2Cap | 2022: 0.3; 2030: 0.3; 2050: 0.3 | efficiency
en_biomass_ccs | bioenergy | ELC,CO2Cap | 2022: 0.6; 2030: 0.6; 2050: 0.6 | ncap_af
en_biomass_ccs | bioenergy | ELC,CO2Cap | 30 | 30 | 30 | 30 | 30 | 30 | ncap_tlife
en_biomass_ccs | bioenergy | ELC,CO2Cap | 3 | 3 | 3 | 3 | 3 | 3 | ncap_iled
en_geothermal | geothermal | ELC | 2022: 3600; 2030: 3450; 2050: 3200 | ncap_cost
en_geothermal | geothermal | ELC | 2022: 70; 2030: 70; 2050: 65 | ncap_fom
en_geothermal | geothermal | ELC | 2022: 0; 2030: 0; 2050: 0 | act_cost
en_geothermal | geothermal | ELC | 2022: 0.1; 2030: 0.1; 2050: 0.1 | efficiency
en_geothermal | geothermal | ELC | 2022: 0.5; 2030: 0.5; 2050: 0.5 | ncap_af
en_geothermal | geothermal | ELC | 30 | 30 | 30 | 30 | 30 | 30 | ncap_tlife
en_geothermal | geothermal | ELC | 4 | 4 | 4 | 4 | 4 | 4 | ncap_iled