## grids
~TFM_INS-AT |  |  |  | ~tfm_ins-at |  |  |  |  | ~tfm_topins |  |  | ~tfm_topins
process | pasti | ncap_cost | efficiency | process | commodity | flo_mark | lim_type | pset_co | process | commodity | io | region | process | commodity | io | ~tfm_ins-at
g_IN10-765_IND-w372701897-765_IND | 11.0242 | 315.7 | 0.98278 | e_demand_w247861059-765_IND | elc_buildings,elc_transport,elc_industry,elc_roadtransport | 0.11767 | lo | elc_buildings,elc_transport,elc_industry,elc_roadtransport | e_demand_w247861059-765_IND | e_w247861059-765_IND | IN | IND | en_gas_ccgt_w131484738-765_IND | e_w131484738-765_IND | OUT | commodity | limtype | flo_bnd | stgout_bnd | year | pset_set
g_IN155-400_IND-w793144832-765_IND | 7.1499 | 172.7 | 0.99058 | e_demand_w473902678-765_IND | elc_buildings,elc_transport,elc_industry,elc_roadtransport | 0.10373 | lo | elc_buildings,elc_transport,elc_industry,elc_roadtransport | e_demand_w473902678-765_IND | e_w473902678-765_IND | IN | IND | en_gas_turbine_w131484738-765_IND | e_w131484738-765_IND | OUT | ELC | UP | 2 |  | 0 | ELE,DMD,PRE
g_IN155-400_IND-w92994753-400_IND | 14.2998 | 232.1 | 0.98734 | e_demand_w793144832-765_IND | elc_buildings,elc_transport,elc_industry,elc_roadtransport | 0.07058 | lo | elc_buildings,elc_transport,elc_industry,elc_roadtransport | e_demand_w793144832-765_IND | e_w793144832-765_IND | IN | IND | en_gas_chp_w131484738-765_IND | e_w131484738-765_IND | OUT | ELC | UP |  | 2 | 0 | STG
g_IN187-765_IND-IN529-765_IND | 22.0483 | 257.4 | 0.98596 | e_demand_IN529-765_IND | elc_buildings,elc_transport,elc_industry,elc_roadtransport | 0.058227 | lo | elc_buildings,elc_transport,elc_industry,elc_roadtransport | e_demand_IN529-765_IND | e_IN529-765_IND | IN | IND | en_gas_fuelcell_w131484738-765_IND | e_w131484738-765_IND | OUT
g_IN187-765_IND-w369866141-765_IND | 11.0242 | 355.3 | 0.98062 | e_demand_w910151268-765_IND | elc_buildings,elc_transport,elc_industry,elc_roadtransport | 0.052739 | lo | elc_buildings,elc_transport,elc_industry,elc_roadtransport | e_demand_w910151268-765_IND | e_w910151268-765_IND | IN | IND | en_gas_ccs_w131484738-765_IND | e_w131484738-765_IND | OUT
g_IN187-765_IND-w372701897-765_IND | 11.0242 | 432.3 | 0.97642 | e_demand_w355560316-765_IND | elc_buildings,elc_transport,elc_industry,elc_roadtransport | 0.049168 | lo | elc_buildings,elc_transport,elc_industry,elc_roadtransport | e_demand_w355560316-765_IND | e_w355560316-765_IND | IN | IND | en_coal_subcritical_w131484738-765_IND | e_w131484738-765_IND | OUT
g_IN42-765_IND-w311103617-765_IND | 5.5121 | 256.3 | 0.98602 | e_demand_w801704865-765_IND | elc_buildings,elc_transport,elc_industry,elc_roadtransport | 0.049027 | lo | elc_buildings,elc_transport,elc_industry,elc_roadtransport | e_demand_w801704865-765_IND | e_w801704865-765_IND | IN | IND | en_coal_supercritical_w131484738-765_IND | e_w131484738-765_IND | OUT
g_IN529-765_IND-w369866141-765_IND | 11.0242 | 238.7 | 0.98698 | e_demand_w92994753-400_IND | elc_buildings,elc_transport,elc_industry,elc_roadtransport | 0.04551 | lo | elc_buildings,elc_transport,elc_industry,elc_roadtransport | e_demand_w92994753-400_IND | e_w92994753-400_IND | IN | IND | en_coal_ultrasupercritical_w131484738-765_IND | e_w131484738-765_IND | OUT
g_IN529-765_IND-w473902678-765_IND | 5.5121 | 196.9 | 0.98926 | e_demand_w1206014676-765_IND | elc_buildings,elc_transport,elc_industry,elc_roadtransport | 0.042061 | lo | elc_buildings,elc_transport,elc_industry,elc_roadtransport | e_demand_w1206014676-765_IND | e_w1206014676-765_IND | IN | IND | en_coal_igcc_w131484738-765_IND | e_w131484738-765_IND | OUT
g_IN617-765_IND-w409158116-765_IND | 11.0242 | 425.7 | 0.97678 | e_demand_w311103617-765_IND | elc_buildings,elc_transport,elc_industry,elc_roadtransport | 0.037125 | lo | elc_buildings,elc_transport,elc_industry,elc_roadtransport | e_demand_w311103617-765_IND | e_w311103617-765_IND | IN | IND | en_coal_ccs_w131484738-765_IND | e_w131484738-765_IND | OUT
g_w1072445901-400_IND-w203673991-400_IND | 10.7249 | 194.7 | 0.98938 | e_demand_IN155-400_IND | elc_buildings,elc_transport,elc_industry,elc_roadtransport | 0.035549 | lo | elc_buildings,elc_transport,elc_industry,elc_roadtransport | e_demand_IN155-400_IND | e_IN155-400_IND | IN | IND | en_coal_igcc_ccs_w131484738-765_IND | e_w131484738-765_IND | OUT
g_w1206014676-765_IND-w355560316-765_IND | 11.0242 | 404.8 | 0.97792 | e_demand_w360424761-765_IND | elc_buildings,elc_transport,elc_industry,elc_roadtransport | 0.032048 | lo | elc_buildings,elc_transport,elc_industry,elc_roadtransport | e_demand_w360424761-765_IND | e_w360424761-765_IND | IN | IND | en_coal_oxyfuel_ccs_w131484738-765_IND | e_w131484738-765_IND | OUT
g_w131484738-765_IND-w311103617-765_IND | 33.0725 | 262.9 | 0.98566 | e_demand_w429459345-765_IND | elc_buildings,elc_transport,elc_industry,elc_roadtransport | 0.031178 | lo | elc_buildings,elc_transport,elc_industry,elc_roadtransport | e_demand_w429459345-765_IND | e_w429459345-765_IND | IN | IND | en_nuclear_w131484738-765_IND | e_w131484738-765_IND | OUT
g_w131484738-765_IND-w360424761-765_IND | 27.5604 | 303.6 | 0.98344 | e_demand_w372701897-765_IND | elc_buildings,elc_transport,elc_industry,elc_roadtransport | 0.029735 | lo | elc_buildings,elc_transport,elc_industry,elc_roadtransport | e_demand_w372701897-765_IND | e_w372701897-765_IND | IN | IND | en_nuclear_smr_w131484738-765_IND | e_w131484738-765_IND | OUT
g_w203673991-400_IND-IN155-400_IND | 10.7249 | 286 | 0.9844 | e_demand_IN617-765_IND | elc_buildings,elc_transport,elc_industry,elc_roadtransport | 0.026646 | lo | elc_buildings,elc_transport,elc_industry,elc_roadtransport | e_demand_IN617-765_IND | e_IN617-765_IND | IN | IND | en_biomass_w131484738-765_IND | e_w131484738-765_IND | OUT
g_w247861059-765_IND-IN187-765_IND | 11.0242 | 264 | 0.9856 | e_demand_w1072445901-400_IND | elc_buildings,elc_transport,elc_industry,elc_roadtransport | 0.025911 | lo | elc_buildings,elc_transport,elc_industry,elc_roadtransport | e_demand_w1072445901-400_IND | e_w1072445901-400_IND | IN | IND | en_biomass_cofiring_w131484738-765_IND | e_w131484738-765_IND | OUT
g_w247861059-765_IND-IN42-765_IND | 22.0483 | 162.8 | 0.99112 | e_demand_IN187-765_IND | elc_buildings,elc_transport,elc_industry,elc_roadtransport | 0.025524 | lo | elc_buildings,elc_transport,elc_industry,elc_roadtransport | e_demand_IN187-765_IND | e_IN187-765_IND | IN | IND | en_biomass_chp_w131484738-765_IND | e_w131484738-765_IND | OUT
g_w247861059-765_IND-w131484738-765_IND | 38.5845 | 233.2 | 0.98728 | e_demand_IN10-765_IND | elc_buildings,elc_transport,elc_industry,elc_roadtransport | 0.022261 | lo | elc_buildings,elc_transport,elc_industry,elc_roadtransport | e_demand_IN10-765_IND | e_IN10-765_IND | IN | IND | en_biomass_ccs_w131484738-765_IND | e_w131484738-765_IND | OUT
g_w247861059-765_IND-w311103617-765_IND | 11.0242 | 363 | 0.9802 | e_demand_w369866141-765_IND | elc_buildings,elc_transport,elc_industry,elc_roadtransport | 0.020312 | lo | elc_buildings,elc_transport,elc_industry,elc_roadtransport | e_demand_w369866141-765_IND | e_w369866141-765_IND | IN | IND | en_geothermal_w131484738-765_IND | e_w131484738-765_IND | OUT
g_w247861059-765_IND-w369866141-765_IND | 22.0483 | 168.3 | 0.99082 | e_demand_w203673991-400_IND | elc_buildings,elc_transport,elc_industry,elc_roadtransport | 0.019284 | lo | elc_buildings,elc_transport,elc_industry,elc_roadtransport | e_demand_w203673991-400_IND | e_w203673991-400_IND | IN | IND | en_gas_ccgt_w247861059-765_IND | e_w247861059-765_IND | OUT
g_w311103617-765_IND-w353914865-765_IND | 44.0966 | 194.7 | 0.98938 | e_demand_w840600239-765_IND | elc_buildings,elc_transport,elc_industry,elc_roadtransport | 0.018752 | lo | elc_buildings,elc_transport,elc_industry,elc_roadtransport | e_demand_w840600239-765_IND | e_w840600239-765_IND | IN | IND | en_gas_turbine_w247861059-765_IND | e_w247861059-765_IND | OUT
g_w353914865-765_IND-IN617-765_IND | 22.0483 | 195.8 | 0.98932 | e_demand_w409158116-765_IND | elc_buildings,elc_transport,elc_industry,elc_roadtransport | 0.018341 | lo | elc_buildings,elc_transport,elc_industry,elc_roadtransport | e_demand_w409158116-765_IND | e_w409158116-765_IND | IN | IND | en_gas_chp_w247861059-765_IND | e_w247861059-765_IND | OUT
g_w353914865-765_IND-w92994753-400_IND | 11.0242 | 379.5 | 0.9793 | e_demand_w131484738-765_IND | elc_buildings,elc_transport,elc_industry,elc_roadtransport | 0.017793 | lo | elc_buildings,elc_transport,elc_industry,elc_roadtransport | e_demand_w131484738-765_IND | e_w131484738-765_IND | IN | IND | en_gas_fuelcell_w247861059-765_IND | e_w247861059-765_IND | OUT
g_w355560316-765_IND-w429459345-765_IND | 11.0242 | 379.5 | 0.9793 | e_demand_w353914865-765_IND | elc_buildings,elc_transport,elc_industry,elc_roadtransport | 0.016561 | lo | elc_buildings,elc_transport,elc_industry,elc_roadtransport | e_demand_w353914865-765_IND | e_w353914865-765_IND | IN | IND | en_gas_ccs_w247861059-765_IND | e_w247861059-765_IND | OUT
g_w360424761-765_IND-IN529-765_IND | 16.5362 | 233.2 | 0.98728 | e_demand_IN42-765_IND | elc_buildings,elc_transport,elc_industry,elc_roadtransport | 0.01427 | lo | elc_buildings,elc_transport,elc_industry,elc_roadtransport | e_demand_IN42-765_IND | e_IN42-765_IND | IN | IND | en_coal_subcritical_w247861059-765_IND | e_w247861059-765_IND | OUT
g_w360424761-765_IND-w311103617-765_IND | 11.0242 | 320.1 | 0.98254 | ev_battery_w247861059-765_IND | elc_buildings,elc_transport,elc_industry,elc_roadtransport | 0.11767 | lo | elc_buildings,elc_transport,elc_industry,elc_roadtransport | ev_battery_w247861059-765_IND | e_w247861059-765_IND | IN | IND | en_coal_supercritical_w247861059-765_IND | e_w247861059-765_IND | OUT
g_w360424761-765_IND-w353914865-765_IND | 33.0725 | 385 | 0.979 | ev_battery_w473902678-765_IND | elc_buildings,elc_transport,elc_industry,elc_roadtransport | 0.10373 | lo | elc_buildings,elc_transport,elc_industry,elc_roadtransport | ev_battery_w473902678-765_IND | e_w473902678-765_IND | IN | IND | en_coal_ultrasupercritical_w247861059-765_IND | e_w247861059-765_IND | OUT
g_w360424761-765_IND-w840600239-765_IND | 16.5362 | 334.4 | 0.98176 | ev_battery_w793144832-765_IND | elc_buildings,elc_transport,elc_industry,elc_roadtransport | 0.07058 | lo | elc_buildings,elc_transport,elc_industry,elc_roadtransport | ev_battery_w793144832-765_IND | e_w793144832-765_IND | IN | IND | en_coal_igcc_w247861059-765_IND | e_w247861059-765_IND | OUT
g_w369866141-765_IND-w131484738-765_IND | 11.0242 | 156.2 | 0.99148 | ev_battery_IN529-765_IND | elc_buildings,elc_transport,elc_industry,elc_roadtransport | 0.058227 | lo | elc_buildings,elc_transport,elc_industry,elc_roadtransport | ev_battery_IN529-765_IND | e_IN529-765_IND | IN | IND | en_coal_ccs_w247861059-765_IND | e_w247861059-765_IND | OUT
g_w372701897-765_IND-w247861059-765_IND | 11.0242 | 314.6 | 0.98284 | ev_battery_w910151268-765_IND | elc_buildings,elc_transport,elc_industry,elc_roadtransport | 0.052739 | lo | elc_buildings,elc_transport,elc_industry,elc_roadtransport | ev_battery_w910151268-765_IND | e_w910151268-765_IND | IN | IND | en_coal_igcc_ccs_w247861059-765_IND | e_w247861059-765_IND | OUT
g_w429459345-765_IND-w473902678-765_IND | 16.5362 | 290.4 | 0.98416 | ev_battery_w355560316-765_IND | elc_buildings,elc_transport,elc_industry,elc_roadtransport | 0.049168 | lo | elc_buildings,elc_transport,elc_industry,elc_roadtransport | ev_battery_w355560316-765_IND | e_w355560316-765_IND | IN | IND | en_coal_oxyfuel_ccs_w247861059-765_IND | e_w247861059-765_IND | OUT
g_w473902678-765_IND-w840600239-765_IND | 33.0725 | 366.3 | 0.98002 | ev_battery_w801704865-765_IND | elc_buildings,elc_transport,elc_industry,elc_roadtransport | 0.049027 | lo | elc_buildings,elc_transport,elc_industry,elc_roadtransport | ev_battery_w801704865-765_IND | e_w801704865-765_IND | IN | IND | en_nuclear_w247861059-765_IND | e_w247861059-765_IND | OUT
g_w793144832-765_IND-w92994753-400_IND | 25.324 | 212.3 | 0.98842 | ev_battery_w92994753-400_IND | elc_buildings,elc_transport,elc_industry,elc_roadtransport | 0.04551 | lo | elc_buildings,elc_transport,elc_industry,elc_roadtransport | ev_battery_w92994753-400_IND | e_w92994753-400_IND | IN | IND | en_nuclear_smr_w247861059-765_IND | e_w247861059-765_IND | OUT
g_w801704865-765_IND-w409158116-765_IND | 11.0242 | 315.7 | 0.98278 | ev_battery_w1206014676-765_IND | elc_buildings,elc_transport,elc_industry,elc_roadtransport | 0.042061 | lo | elc_buildings,elc_transport,elc_industry,elc_roadtransport | ev_battery_w1206014676-765_IND | e_w1206014676-765_IND | IN | IND | en_biomass_w247861059-765_IND | e_w247861059-765_IND | OUT
g_w801704865-765_IND-w429459345-765_IND | 22.0483 | 169.4 | 0.99076 | ev_battery_w311103617-765_IND | elc_buildings,elc_transport,elc_industry,elc_roadtransport | 0.037125 | lo | elc_buildings,elc_transport,elc_industry,elc_roadtransport | ev_battery_w311103617-765_IND | e_w311103617-765_IND | IN | IND | en_biomass_cofiring_w247861059-765_IND | e_w247861059-765_IND | OUT
g_w801704865-765_IND-w840600239-765_IND | 33.0725 | 370.7 | 0.97978 | ev_battery_IN155-400_IND | elc_buildings,elc_transport,elc_industry,elc_roadtransport | 0.035549 | lo | elc_buildings,elc_transport,elc_industry,elc_roadtransport | ev_battery_IN155-400_IND | e_IN155-400_IND | IN | IND | en_biomass_chp_w247861059-765_IND | e_w247861059-765_IND | OUT
g_w801704865-765_IND-w910151268-765_IND | 33.0725 | 262.9 | 0.98566 | ev_battery_w360424761-765_IND | elc_buildings,elc_transport,elc_industry,elc_roadtransport | 0.032048 | lo | elc_buildings,elc_transport,elc_industry,elc_roadtransport | ev_battery_w360424761-765_IND | e_w360424761-765_IND | IN | IND | en_biomass_ccs_w247861059-765_IND | e_w247861059-765_IND | OUT
g_w840600239-765_IND-w353914865-765_IND | 44.0966 | 387.2 | 0.97888 | ev_battery_w429459345-765_IND | elc_buildings,elc_transport,elc_industry,elc_roadtransport | 0.031178 | lo | elc_buildings,elc_transport,elc_industry,elc_roadtransport | ev_battery_w429459345-765_IND | e_w429459345-765_IND | IN | IND | en_geothermal_w247861059-765_IND | e_w247861059-765_IND | OUT
g_w910151268-765_IND-w355560316-765_IND | 33.0725 | 97.9 | 0.99466 | ev_battery_w372701897-765_IND | elc_buildings,elc_transport,elc_industry,elc_roadtransport | 0.029735 | lo | elc_buildings,elc_transport,elc_industry,elc_roadtransport | ev_battery_w372701897-765_IND | e_w372701897-765_IND | IN | IND | en_gas_ccgt_w311103617-765_IND | e_w311103617-765_IND | OUT
g_w92994753-400_IND-w311103617-765_IND | 43.7973 | 200.2 | 0.98908 | ev_battery_IN617-765_IND | elc_buildings,elc_transport,elc_industry,elc_roadtransport | 0.026646 | lo | elc_buildings,elc_transport,elc_industry,elc_roadtransport | ev_battery_IN617-765_IND | e_IN617-765_IND | IN | IND | en_gas_turbine_w311103617-765_IND | e_w311103617-765_IND | OUT
|  |  |  | ev_battery_w1072445901-400_IND | elc_buildings,elc_transport,elc_industry,elc_roadtransport | 0.025911 | lo | elc_buildings,elc_transport,elc_industry,elc_roadtransport | ev_battery_w1072445901-400_IND | e_w1072445901-400_IND | IN | IND | en_gas_chp_w311103617-765_IND | e_w311103617-765_IND | OUT
|  |  |  | ev_battery_IN187-765_IND | elc_buildings,elc_transport,elc_industry,elc_roadtransport | 0.025524 | lo | elc_buildings,elc_transport,elc_industry,elc_roadtransport | ev_battery_IN187-765_IND | e_IN187-765_IND | IN | IND | en_gas_fuelcell_w311103617-765_IND | e_w311103617-765_IND | OUT
|  |  |  | ev_battery_IN10-765_IND | elc_buildings,elc_transport,elc_industry,elc_roadtransport | 0.022261 | lo | elc_buildings,elc_transport,elc_industry,elc_roadtransport | ev_battery_IN10-765_IND | e_IN10-765_IND | IN | IND | en_gas_ccs_w311103617-765_IND | e_w311103617-765_IND | OUT
|  |  |  | ev_battery_w369866141-765_IND | elc_buildings,elc_transport,elc_industry,elc_roadtransport | 0.020312 | lo | elc_buildings,elc_transport,elc_industry,elc_roadtransport | ev_battery_w369866141-765_IND | e_w369866141-765_IND | IN | IND | en_coal_subcritical_w311103617-765_IND | e_w311103617-765_IND | OUT
|  |  |  | ev_battery_w203673991-400_IND | elc_buildings,elc_transport,elc_industry,elc_roadtransport | 0.019284 | lo | elc_buildings,elc_transport,elc_industry,elc_roadtransport | ev_battery_w203673991-400_IND | e_w203673991-400_IND | IN | IND | en_coal_supercritical_w311103617-765_IND | e_w311103617-765_IND | OUT
|  |  |  | ev_battery_w840600239-765_IND | elc_buildings,elc_transport,elc_industry,elc_roadtransport | 0.018752 | lo | elc_buildings,elc_transport,elc_industry,elc_roadtransport | ev_battery_w840600239-765_IND | e_w840600239-765_IND | IN | IND | en_coal_ultrasupercritical_w311103617-765_IND | e_w311103617-765_IND | OUT
|  |  |  | ev_battery_w409158116-765_IND | elc_buildings,elc_transport,elc_industry,elc_roadtransport | 0.018341 | lo | elc_buildings,elc_transport,elc_industry,elc_roadtransport | ev_battery_w409158116-765_IND | e_w409158116-765_IND | IN | IND | en_coal_igcc_w311103617-765_IND | e_w311103617-765_IND | OUT
|  |  |  | ev_battery_w131484738-765_IND | elc_buildings,elc_transport,elc_industry,elc_roadtransport | 0.017793 | lo | elc_buildings,elc_transport,elc_industry,elc_roadtransport | ev_battery_w131484738-765_IND | e_w131484738-765_IND | IN | IND | en_coal_ccs_w311103617-765_IND | e_w311103617-765_IND | OUT
|  |  |  | ev_battery_w353914865-765_IND | elc_buildings,elc_transport,elc_industry,elc_roadtransport | 0.016561 | lo | elc_buildings,elc_transport,elc_industry,elc_roadtransport | ev_battery_w353914865-765_IND | e_w353914865-765_IND | IN | IND | en_coal_igcc_ccs_w311103617-765_IND | e_w311103617-765_IND | OUT
|  |  |  | ev_battery_IN42-765_IND | elc_buildings,elc_transport,elc_industry,elc_roadtransport | 0.01427 | lo | elc_buildings,elc_transport,elc_industry,elc_roadtransport | ev_battery_IN42-765_IND | e_IN42-765_IND | IN | IND | en_coal_oxyfuel_ccs_w311103617-765_IND | e_w311103617-765_IND | OUT
|  |  |  | H2prd_Elc_PEM_w247861059-765_IND | elc_buildings,elc_transport,elc_industry,elc_roadtransport | 0.11767 | lo | elc_buildings,elc_transport,elc_industry,elc_roadtransport | H2prd_Elc_PEM_w247861059-765_IND | e_w247861059-765_IND | IN | IND | en_nuclear_w311103617-765_IND | e_w311103617-765_IND | OUT
|  |  |  | H2prd_Elc_PEM_w473902678-765_IND | elc_buildings,elc_transport,elc_industry,elc_roadtransport | 0.10373 | lo | elc_buildings,elc_transport,elc_industry,elc_roadtransport | H2prd_Elc_PEM_w473902678-765_IND | e_w473902678-765_IND | IN | IND | en_nuclear_smr_w311103617-765_IND | e_w311103617-765_IND | OUT
|  |  |  | H2prd_Elc_PEM_w793144832-765_IND | elc_buildings,elc_transport,elc_industry,elc_roadtransport | 0.07058 | lo | elc_buildings,elc_transport,elc_industry,elc_roadtransport | H2prd_Elc_PEM_w793144832-765_IND | e_w793144832-765_IND | IN | IND | en_biomass_w311103617-765_IND | e_w311103617-765_IND | OUT
|  |  |  | H2prd_Elc_PEM_IN529-765_IND | elc_buildings,elc_transport,elc_industry,elc_roadtransport | 0.058227 | lo | elc_buildings,elc_transport,elc_industry,elc_roadtransport | H2prd_Elc_PEM_IN529-765_IND | e_IN529-765_IND | IN | IND | en_biomass_cofiring_w311103617-765_IND | e_w311103617-765_IND | OUT
|  |  |  | H2prd_Elc_PEM_w910151268-765_IND | elc_buildings,elc_transport,elc_industry,elc_roadtransport | 0.052739 | lo | elc_buildings,elc_transport,elc_industry,elc_roadtransport | H2prd_Elc_PEM_w910151268-765_IND | e_w910151268-765_IND | IN | IND | en_biomass_chp_w311103617-765_IND | e_w311103617-765_IND | OUT
|  |  |  | H2prd_Elc_PEM_w355560316-765_IND | elc_buildings,elc_transport,elc_industry,elc_roadtransport | 0.049168 | lo | elc_buildings,elc_transport,elc_industry,elc_roadtransport | H2prd_Elc_PEM_w355560316-765_IND | e_w355560316-765_IND | IN | IND | en_biomass_ccs_w311103617-765_IND | e_w311103617-765_IND | OUT
|  |  |  | H2prd_Elc_PEM_w801704865-765_IND | elc_buildings,elc_transport,elc_industry,elc_roadtransport | 0.049027 | lo | elc_buildings,elc_transport,elc_industry,elc_roadtransport | H2prd_Elc_PEM_w801704865-765_IND | e_w801704865-765_IND | IN | IND | en_geothermal_w311103617-765_IND | e_w311103617-765_IND | OUT
|  |  |  | H2prd_Elc_PEM_w92994753-400_IND | elc_buildings,elc_transport,elc_industry,elc_roadtransport | 0.04551 | lo | elc_buildings,elc_transport,elc_industry,elc_roadtransport | H2prd_Elc_PEM_w92994753-400_IND | e_w92994753-400_IND | IN | IND | en_gas_ccgt_w353914865-765_IND | e_w353914865-765_IND | OUT
|  |  |  | H2prd_Elc_PEM_w1206014676-765_IND | elc_buildings,elc_transport,elc_industry,elc_roadtransport | 0.042061 | lo | elc_buildings,elc_transport,elc_industry,elc_roadtransport | H2prd_Elc_PEM_w1206014676-765_IND | e_w1206014676-765_IND | IN | IND | en_gas_turbine_w353914865-765_IND | e_w353914865-765_IND | OUT
|  |  |  | H2prd_Elc_PEM_w311103617-765_IND | elc_buildings,elc_transport,elc_industry,elc_roadtransport | 0.037125 | lo | elc_buildings,elc_transport,elc_industry,elc_roadtransport | H2prd_Elc_PEM_w311103617-765_IND | e_w311103617-765_IND | IN | IND | en_gas_chp_w353914865-765_IND | e_w353914865-765_IND | OUT
|  |  |  | H2prd_Elc_PEM_IN155-400_IND | elc_buildings,elc_transport,elc_industry,elc_roadtransport | 0.035549 | lo | elc_buildings,elc_transport,elc_industry,elc_roadtransport | H2prd_Elc_PEM_IN155-400_IND | e_IN155-400_IND | IN | IND | en_gas_fuelcell_w353914865-765_IND | e_w353914865-765_IND | OUT
|  |  |  | H2prd_Elc_PEM_w360424761-765_IND | elc_buildings,elc_transport,elc_industry,elc_roadtransport | 0.032048 | lo | elc_buildings,elc_transport,elc_industry,elc_roadtransport | H2prd_Elc_PEM_w360424761-765_IND | e_w360424761-765_IND | IN | IND | en_gas_ccs_w353914865-765_IND | e_w353914865-765_IND | OUT
|  |  |  | H2prd_Elc_PEM_w429459345-765_IND | elc_buildings,elc_transport,elc_industry,elc_roadtransport | 0.031178 | lo | elc_buildings,elc_transport,elc_industry,elc_roadtransport | H2prd_Elc_PEM_w429459345-765_IND | e_w429459345-765_IND | IN | IND | en_coal_subcritical_w353914865-765_IND | e_w353914865-765_IND | OUT
|  |  |  | H2prd_Elc_PEM_w372701897-765_IND | elc_buildings,elc_transport,elc_industry,elc_roadtransport | 0.029735 | lo | elc_buildings,elc_transport,elc_industry,elc_roadtransport | H2prd_Elc_PEM_w372701897-765_IND | e_w372701897-765_IND | IN | IND | en_coal_supercritical_w353914865-765_IND | e_w353914865-765_IND | OUT
|  |  |  | H2prd_Elc_PEM_IN617-765_IND | elc_buildings,elc_transport,elc_industry,elc_roadtransport | 0.026646 | lo | elc_buildings,elc_transport,elc_industry,elc_roadtransport | H2prd_Elc_PEM_IN617-765_IND | e_IN617-765_IND | IN | IND | en_coal_ultrasupercritical_w353914865-765_IND | e_w353914865-765_IND | OUT
|  |  |  | H2prd_Elc_PEM_w1072445901-400_IND | elc_buildings,elc_transport,elc_industry,elc_roadtransport | 0.025911 | lo | elc_buildings,elc_transport,elc_industry,elc_roadtransport | H2prd_Elc_PEM_w1072445901-400_IND | e_w1072445901-400_IND | IN | IND | en_coal_igcc_w353914865-765_IND | e_w353914865-765_IND | OUT
|  |  |  | H2prd_Elc_PEM_IN187-765_IND | elc_buildings,elc_transport,elc_industry,elc_roadtransport | 0.025524 | lo | elc_buildings,elc_transport,elc_industry,elc_roadtransport | H2prd_Elc_PEM_IN187-765_IND | e_IN187-765_IND | IN | IND | en_coal_ccs_w353914865-765_IND | e_w353914865-765_IND | OUT
|  |  |  | H2prd_Elc_PEM_IN10-765_IND | elc_buildings,elc_transport,elc_industry,elc_roadtransport | 0.022261 | lo | elc_buildings,elc_transport,elc_industry,elc_roadtransport | H2prd_Elc_PEM_IN10-765_IND | e_IN10-765_IND | IN | IND | en_coal_igcc_ccs_w353914865-765_IND | e_w353914865-765_IND | OUT
|  |  |  | H2prd_Elc_PEM_w369866141-765_IND | elc_buildings,elc_transport,elc_industry,elc_roadtransport | 0.020312 | lo | elc_buildings,elc_transport,elc_industry,elc_roadtransport | H2prd_Elc_PEM_w369866141-765_IND | e_w369866141-765_IND | IN | IND | en_coal_oxyfuel_ccs_w353914865-765_IND | e_w353914865-765_IND | OUT
|  |  |  | H2prd_Elc_PEM_w203673991-400_IND | elc_buildings,elc_transport,elc_industry,elc_roadtransport | 0.019284 | lo | elc_buildings,elc_transport,elc_industry,elc_roadtransport | H2prd_Elc_PEM_w203673991-400_IND | e_w203673991-400_IND | IN | IND | en_nuclear_w353914865-765_IND | e_w353914865-765_IND | OUT
|  |  |  | H2prd_Elc_PEM_w840600239-765_IND | elc_buildings,elc_transport,elc_industry,elc_roadtransport | 0.018752 | lo | elc_buildings,elc_transport,elc_industry,elc_roadtransport | H2prd_Elc_PEM_w840600239-765_IND | e_w840600239-765_IND | IN | IND | en_nuclear_smr_w353914865-765_IND | e_w353914865-765_IND | OUT
|  |  |  | H2prd_Elc_PEM_w409158116-765_IND | elc_buildings,elc_transport,elc_industry,elc_roadtransport | 0.018341 | lo | elc_buildings,elc_transport,elc_industry,elc_roadtransport | H2prd_Elc_PEM_w409158116-765_IND | e_w409158116-765_IND | IN | IND | en_biomass_w353914865-765_IND | e_w353914865-765_IND | OUT
|  |  |  | H2prd_Elc_PEM_w131484738-765_IND | elc_buildings,elc_transport,elc_industry,elc_roadtransport | 0.017793 | lo | elc_buildings,elc_transport,elc_industry,elc_roadtransport | H2prd_Elc_PEM_w131484738-765_IND | e_w131484738-765_IND | IN | IND | en_biomass_cofiring_w353914865-765_IND | e_w353914865-765_IND | OUT
|  |  |  | H2prd_Elc_PEM_w353914865-765_IND | elc_buildings,elc_transport,elc_industry,elc_roadtransport | 0.016561 | lo | elc_buildings,elc_transport,elc_industry,elc_roadtransport | H2prd_Elc_PEM_w353914865-765_IND | e_w353914865-765_IND | IN | IND | en_biomass_chp_w353914865-765_IND | e_w353914865-765_IND | OUT
|  |  |  | H2prd_Elc_PEM_IN42-765_IND | elc_buildings,elc_transport,elc_industry,elc_roadtransport | 0.01427 | lo | elc_buildings,elc_transport,elc_industry,elc_roadtransport | H2prd_Elc_PEM_IN42-765_IND | e_IN42-765_IND | IN | IND | en_biomass_ccs_w353914865-765_IND | e_w353914865-765_IND | OUT
|  |  |  | H2prd_Elc_ALK_w247861059-765_IND | elc_buildings,elc_transport,elc_industry,elc_roadtransport | 0.11767 | lo | elc_buildings,elc_transport,elc_industry,elc_roadtransport | H2prd_Elc_ALK_w247861059-765_IND | e_w247861059-765_IND | IN | IND | en_geothermal_w353914865-765_IND | e_w353914865-765_IND | OUT
|  |  |  | H2prd_Elc_ALK_w473902678-765_IND | elc_buildings,elc_transport,elc_industry,elc_roadtransport | 0.10373 | lo | elc_buildings,elc_transport,elc_industry,elc_roadtransport | H2prd_Elc_ALK_w473902678-765_IND | e_w473902678-765_IND | IN | IND | en_gas_ccgt_w355560316-765_IND | e_w355560316-765_IND | OUT
|  |  |  | H2prd_Elc_ALK_w793144832-765_IND | elc_buildings,elc_transport,elc_industry,elc_roadtransport | 0.07058 | lo | elc_buildings,elc_transport,elc_industry,elc_roadtransport | H2prd_Elc_ALK_w793144832-765_IND | e_w793144832-765_IND | IN | IND | en_gas_turbine_w355560316-765_IND | e_w355560316-765_IND | OUT
|  |  |  | H2prd_Elc_ALK_IN529-765_IND | elc_buildings,elc_transport,elc_industry,elc_roadtransport | 0.058227 | lo | elc_buildings,elc_transport,elc_industry,elc_roadtransport | H2prd_Elc_ALK_IN529-765_IND | e_IN529-765_IND | IN | IND | en_gas_chp_w355560316-765_IND | e_w355560316-765_IND | OUT
|  |  |  | H2prd_Elc_ALK_w910151268-765_IND | elc_buildings,elc_transport,elc_industry,elc_roadtransport | 0.052739 | lo | elc_buildings,elc_transport,elc_industry,elc_roadtransport | H2prd_Elc_ALK_w910151268-765_IND | e_w910151268-765_IND | IN | IND | en_gas_fuelcell_w355560316-765_IND | e_w355560316-765_IND | OUT
|  |  |  | H2prd_Elc_ALK_w355560316-765_IND | elc_buildings,elc_transport,elc_industry,elc_roadtransport | 0.049168 | lo | elc_buildings,elc_transport,elc_industry,elc_roadtransport | H2prd_Elc_ALK_w355560316-765_IND | e_w355560316-765_IND | IN | IND | en_gas_ccs_w355560316-765_IND | e_w355560316-765_IND | OUT
|  |  |  | H2prd_Elc_ALK_w801704865-765_IND | elc_buildings,elc_transport,elc_industry,elc_roadtransport | 0.049027 | lo | elc_buildings,elc_transport,elc_industry,elc_roadtransport | H2prd_Elc_ALK_w801704865-765_IND | e_w801704865-765_IND | IN | IND | en_coal_subcritical_w355560316-765_IND | e_w355560316-765_IND | OUT
|  |  |  | H2prd_Elc_ALK_w92994753-400_IND | elc_buildings,elc_transport,elc_industry,elc_roadtransport | 0.04551 | lo | elc_buildings,elc_transport,elc_industry,elc_roadtransport | H2prd_Elc_ALK_w92994753-400_IND | e_w92994753-400_IND | IN | IND | en_coal_supercritical_w355560316-765_IND | e_w355560316-765_IND | OUT
|  |  |  | H2prd_Elc_ALK_w1206014676-765_IND | elc_buildings,elc_transport,elc_industry,elc_roadtransport | 0.042061 | lo | elc_buildings,elc_transport,elc_industry,elc_roadtransport | H2prd_Elc_ALK_w1206014676-765_IND | e_w1206014676-765_IND | IN | IND | en_coal_ultrasupercritical_w355560316-765_IND | e_w355560316-765_IND | OUT
|  |  |  | H2prd_Elc_ALK_w311103617-765_IND | elc_buildings,elc_transport,elc_industry,elc_roadtransport | 0.037125 | lo | elc_buildings,elc_transport,elc_industry,elc_roadtransport | H2prd_Elc_ALK_w311103617-765_IND | e_w311103617-765_IND | IN | IND | en_coal_igcc_w355560316-765_IND | e_w355560316-765_IND | OUT
|  |  |  | H2prd_Elc_ALK_IN155-400_IND | elc_buildings,elc_transport,elc_industry,elc_roadtransport | 0.035549 | lo | elc_buildings,elc_transport,elc_industry,elc_roadtransport | H2prd_Elc_ALK_IN155-400_IND | e_IN155-400_IND | IN | IND | en_coal_ccs_w355560316-765_IND | e_w355560316-765_IND | OUT
|  |  |  | H2prd_Elc_ALK_w360424761-765_IND | elc_buildings,elc_transport,elc_industry,elc_roadtransport | 0.032048 | lo | elc_buildings,elc_transport,elc_industry,elc_roadtransport | H2prd_Elc_ALK_w360424761-765_IND | e_w360424761-765_IND | IN | IND | en_coal_igcc_ccs_w355560316-765_IND | e_w355560316-765_IND | OUT
|  |  |  | H2prd_Elc_ALK_w429459345-765_IND | elc_buildings,elc_transport,elc_industry,elc_roadtransport | 0.031178 | lo | elc_buildings,elc_transport,elc_industry,elc_roadtransport | H2prd_Elc_ALK_w429459345-765_IND | e_w429459345-765_IND | IN | IND | en_coal_oxyfuel_ccs_w355560316-765_IND | e_w355560316-765_IND | OUT
|  |  |  | H2prd_Elc_ALK_w372701897-765_IND | elc_buildings,elc_transport,elc_industry,elc_roadtransport | 0.029735 | lo | elc_buildings,elc_transport,elc_industry,elc_roadtransport | H2prd_Elc_ALK_w372701897-765_IND | e_w372701897-765_IND | IN | IND | en_nuclear_w355560316-765_IND | e_w355560316-765_IND | OUT
|  |  |  | H2prd_Elc_ALK_IN617-765_IND | elc_buildings,elc_transport,elc_industry,elc_roadtransport | 0.026646 | lo | elc_buildings,elc_transport,elc_industry,elc_roadtransport | H2prd_Elc_ALK_IN617-765_IND | e_IN617-765_IND | IN | IND | en_nuclear_smr_w355560316-765_IND | e_w355560316-765_IND | OUT
|  |  |  | H2prd_Elc_ALK_w1072445901-400_IND | elc_buildings,elc_transport,elc_industry,elc_roadtransport | 0.025911 | lo | elc_buildings,elc_transport,elc_industry,elc_roadtransport | H2prd_Elc_ALK_w1072445901-400_IND | e_w1072445901-400_IND | IN | IND | en_biomass_w355560316-765_IND | e_w355560316-765_IND | OUT
|  |  |  | H2prd_Elc_ALK_IN187-765_IND | elc_buildings,elc_transport,elc_industry,elc_roadtransport | 0.025524 | lo | elc_buildings,elc_transport,elc_industry,elc_roadtransport | H2prd_Elc_ALK_IN187-765_IND | e_IN187-765_IND | IN | IND | en_biomass_cofiring_w355560316-765_IND | e_w355560316-765_IND | OUT
|  |  |  | H2prd_Elc_ALK_IN10-765_IND | elc_buildings,elc_transport,elc_industry,elc_roadtransport | 0.022261 | lo | elc_buildings,elc_transport,elc_industry,elc_roadtransport | H2prd_Elc_ALK_IN10-765_IND | e_IN10-765_IND | IN | IND | en_biomass_chp_w355560316-765_IND | e_w355560316-765_IND | OUT
|  |  |  | H2prd_Elc_ALK_w369866141-765_IND | elc_buildings,elc_transport,elc_industry,elc_roadtransport | 0.020312 | lo | elc_buildings,elc_transport,elc_industry,elc_roadtransport | H2prd_Elc_ALK_w369866141-765_IND | e_w369866141-765_IND | IN | IND | en_biomass_ccs_w355560316-765_IND | e_w355560316-765_IND | OUT
|  |  |  | H2prd_Elc_ALK_w203673991-400_IND | elc_buildings,elc_transport,elc_industry,elc_roadtransport | 0.019284 | lo | elc_buildings,elc_transport,elc_industry,elc_roadtransport | H2prd_Elc_ALK_w203673991-400_IND | e_w203673991-400_IND | IN | IND | en_geothermal_w355560316-765_IND | e_w355560316-765_IND | OUT
|  |  |  | H2prd_Elc_ALK_w840600239-765_IND | elc_buildings,elc_transport,elc_industry,elc_roadtransport | 0.018752 | lo | elc_buildings,elc_transport,elc_industry,elc_roadtransport | H2prd_Elc_ALK_w840600239-765_IND | e_w840600239-765_IND | IN | IND | en_gas_ccgt_w360424761-765_IND | e_w360424761-765_IND | OUT
|  |  |  | H2prd_Elc_ALK_w409158116-765_IND | elc_buildings,elc_transport,elc_industry,elc_roadtransport | 0.018341 | lo | elc_buildings,elc_transport,elc_industry,elc_roadtransport | H2prd_Elc_ALK_w409158116-765_IND | e_w409158116-765_IND | IN | IND | en_gas_turbine_w360424761-765_IND | e_w360424761-765_IND | OUT
|  |  |  | H2prd_Elc_ALK_w131484738-765_IND | elc_buildings,elc_transport,elc_industry,elc_roadtransport | 0.017793 | lo | elc_buildings,elc_transport,elc_industry,elc_roadtransport | H2prd_Elc_ALK_w131484738-765_IND | e_w131484738-765_IND | IN | IND | en_gas_chp_w360424761-765_IND | e_w360424761-765_IND | OUT
|  |  |  | H2prd_Elc_ALK_w353914865-765_IND | elc_buildings,elc_transport,elc_industry,elc_roadtransport | 0.016561 | lo | elc_buildings,elc_transport,elc_industry,elc_roadtransport | H2prd_Elc_ALK_w353914865-765_IND | e_w353914865-765_IND | IN | IND | en_gas_fuelcell_w360424761-765_IND | e_w360424761-765_IND | OUT
|  |  |  | H2prd_Elc_ALK_IN42-765_IND | elc_buildings,elc_transport,elc_industry,elc_roadtransport | 0.01427 | lo | elc_buildings,elc_transport,elc_industry,elc_roadtransport | H2prd_Elc_ALK_IN42-765_IND | e_IN42-765_IND | IN | IND | en_gas_ccs_w360424761-765_IND | e_w360424761-765_IND | OUT
[12 empty] | IND | en_coal_subcritical_w360424761-765_IND | e_w360424761-765_IND | OUT
[12 empty] | IND | en_coal_supercritical_w360424761-765_IND | e_w360424761-765_IND | OUT
[12 empty] | IND | en_coal_ultrasupercritical_w360424761-765_IND | e_w360424761-765_IND | OUT
[12 empty] | IND | en_coal_igcc_w360424761-765_IND | e_w360424761-765_IND | OUT
[12 empty] | IND | en_coal_ccs_w360424761-765_IND | e_w360424761-765_IND | OUT
[12 empty] | IND | en_coal_igcc_ccs_w360424761-765_IND | e_w360424761-765_IND | OUT
[12 empty] | IND | en_coal_oxyfuel_ccs_w360424761-765_IND | e_w360424761-765_IND | OUT
[12 empty] | IND | en_nuclear_w360424761-765_IND | e_w360424761-765_IND | OUT
[12 empty] | IND | en_nuclear_smr_w360424761-765_IND | e_w360424761-765_IND | OUT
[12 empty] | IND | en_biomass_w360424761-765_IND | e_w360424761-765_IND | OUT
[12 empty] | IND | en_biomass_cofiring_w360424761-765_IND | e_w360424761-765_IND | OUT
[12 empty] | IND | en_biomass_chp_w360424761-765_IND | e_w360424761-765_IND | OUT
[12 empty] | IND | en_biomass_ccs_w360424761-765_IND | e_w360424761-765_IND | OUT
[12 empty] | IND | en_geothermal_w360424761-765_IND | e_w360424761-765_IND | OUT
[12 empty] | IND | en_gas_ccgt_w369866141-765_IND | e_w369866141-765_IND | OUT
[12 empty] | IND | en_gas_turbine_w369866141-765_IND | e_w369866141-765_IND | OUT
[12 empty] | IND | en_gas_chp_w369866141-765_IND | e_w369866141-765_IND | OUT
[12 empty] | IND | en_gas_fuelcell_w369866141-765_IND | e_w369866141-765_IND | OUT
[12 empty] | IND | en_gas_ccs_w369866141-765_IND | e_w369866141-765_IND | OUT
[12 empty] | IND | en_coal_subcritical_w369866141-765_IND | e_w369866141-765_IND | OUT
[12 empty] | IND | en_coal_supercritical_w369866141-765_IND | e_w369866141-765_IND | OUT
[12 empty] | IND | en_coal_ultrasupercritical_w369866141-765_IND | e_w369866141-765_IND | OUT
[12 empty] | IND | en_coal_igcc_w369866141-765_IND | e_w369866141-765_IND | OUT
[12 empty] | IND | en_coal_ccs_w369866141-765_IND | e_w369866141-765_IND | OUT
[12 empty] | IND | en_coal_igcc_ccs_w369866141-765_IND | e_w369866141-765_IND | OUT
[12 empty] | IND | en_coal_oxyfuel_ccs_w369866141-765_IND | e_w369866141-765_IND | OUT
[12 empty] | IND | en_nuclear_w369866141-765_IND | e_w369866141-765_IND | OUT
[12 empty] | IND | en_nuclear_smr_w369866141-765_IND | e_w369866141-765_IND | OUT
[12 empty] | IND | en_biomass_w369866141-765_IND | e_w369866141-765_IND | OUT
[12 empty] | IND | en_biomass_cofiring_w369866141-765_IND | e_w369866141-765_IND | OUT
[12 empty] | IND | en_biomass_chp_w369866141-765_IND | e_w369866141-765_IND | OUT
[12 empty] | IND | en_biomass_ccs_w369866141-765_IND | e_w369866141-765_IND | OUT
[12 empty] | IND | en_geothermal_w369866141-765_IND | e_w369866141-765_IND | OUT
[12 empty] | IND | en_gas_ccgt_w372701897-765_IND | e_w372701897-765_IND | OUT
[12 empty] | IND | en_gas_turbine_w372701897-765_IND | e_w372701897-765_IND | OUT
[12 empty] | IND | en_gas_chp_w372701897-765_IND | e_w372701897-765_IND | OUT
[12 empty] | IND | en_gas_fuelcell_w372701897-765_IND | e_w372701897-765_IND | OUT
[12 empty] | IND | en_gas_ccs_w372701897-765_IND | e_w372701897-765_IND | OUT
[12 empty] | IND | en_coal_subcritical_w372701897-765_IND | e_w372701897-765_IND | OUT
[12 empty] | IND | en_coal_supercritical_w372701897-765_IND | e_w372701897-765_IND | OUT
[12 empty] | IND | en_coal_ultrasupercritical_w372701897-765_IND | e_w372701897-765_IND | OUT
[12 empty] | IND | en_coal_igcc_w372701897-765_IND | e_w372701897-765_IND | OUT
[12 empty] | IND | en_coal_ccs_w372701897-765_IND | e_w372701897-765_IND | OUT
[12 empty] | IND | en_coal_igcc_ccs_w372701897-765_IND | e_w372701897-765_IND | OUT
[12 empty] | IND | en_coal_oxyfuel_ccs_w372701897-765_IND | e_w372701897-765_IND | OUT
[12 empty] | IND | en_nuclear_w372701897-765_IND | e_w372701897-765_IND | OUT
[12 empty] | IND | en_nuclear_smr_w372701897-765_IND | e_w372701897-765_IND | OUT
[12 empty] | IND | en_biomass_w372701897-765_IND | e_w372701897-765_IND | OUT
[12 empty] | IND | en_biomass_cofiring_w372701897-765_IND | e_w372701897-765_IND | OUT
[12 empty] | IND | en_biomass_chp_w372701897-765_IND | e_w372701897-765_IND | OUT
[12 empty] | IND | en_biomass_ccs_w372701897-765_IND | e_w372701897-765_IND | OUT
[12 empty] | IND | en_geothermal_w372701897-765_IND | e_w372701897-765_IND | OUT
[12 empty] | IND | en_gas_ccgt_w409158116-765_IND | e_w409158116-765_IND | OUT
[12 empty] | IND | en_gas_turbine_w409158116-765_IND | e_w409158116-765_IND | OUT
[12 empty] | IND | en_gas_chp_w409158116-765_IND | e_w409158116-765_IND | OUT
[12 empty] | IND | en_gas_fuelcell_w409158116-765_IND | e_w409158116-765_IND | OUT
[12 empty] | IND | en_gas_ccs_w409158116-765_IND | e_w409158116-765_IND | OUT
[12 empty] | IND | en_coal_subcritical_w409158116-765_IND | e_w409158116-765_IND | OUT
[12 empty] | IND | en_coal_supercritical_w409158116-765_IND | e_w409158116-765_IND | OUT
[12 empty] | IND | en_coal_ultrasupercritical_w409158116-765_IND | e_w409158116-765_IND | OUT
[12 empty] | IND | en_coal_igcc_w409158116-765_IND | e_w409158116-765_IND | OUT
[12 empty] | IND | en_coal_ccs_w409158116-765_IND | e_w409158116-765_IND | OUT
[12 empty] | IND | en_coal_igcc_ccs_w409158116-765_IND | e_w409158116-765_IND | OUT
[12 empty] | IND | en_coal_oxyfuel_ccs_w409158116-765_IND | e_w409158116-765_IND | OUT
[12 empty] | IND | en_nuclear_w409158116-765_IND | e_w409158116-765_IND | OUT
[12 empty] | IND | en_nuclear_smr_w409158116-765_IND | e_w409158116-765_IND | OUT
[12 empty] | IND | en_biomass_w409158116-765_IND | e_w409158116-765_IND | OUT
[12 empty] | IND | en_biomass_cofiring_w409158116-765_IND | e_w409158116-765_IND | OUT
[12 empty] | IND | en_biomass_chp_w409158116-765_IND | e_w409158116-765_IND | OUT
[12 empty] | IND | en_biomass_ccs_w409158116-765_IND | e_w409158116-765_IND | OUT
[12 empty] | IND | en_geothermal_w409158116-765_IND | e_w409158116-765_IND | OUT
[12 empty] | IND | en_gas_ccgt_w429459345-765_IND | e_w429459345-765_IND | OUT
[12 empty] | IND | en_gas_turbine_w429459345-765_IND | e_w429459345-765_IND | OUT
[12 empty] | IND | en_gas_chp_w429459345-765_IND | e_w429459345-765_IND | OUT
[12 empty] | IND | en_gas_fuelcell_w429459345-765_IND | e_w429459345-765_IND | OUT
[12 empty] | IND | en_gas_ccs_w429459345-765_IND | e_w429459345-765_IND | OUT
[12 empty] | IND | en_coal_subcritical_w429459345-765_IND | e_w429459345-765_IND | OUT
[12 empty] | IND | en_coal_supercritical_w429459345-765_IND | e_w429459345-765_IND | OUT
[12 empty] | IND | en_coal_ultrasupercritical_w429459345-765_IND | e_w429459345-765_IND | OUT
[12 empty] | IND | en_coal_igcc_w429459345-765_IND | e_w429459345-765_IND | OUT
[12 empty] | IND | en_coal_ccs_w429459345-765_IND | e_w429459345-765_IND | OUT
[12 empty] | IND | en_coal_igcc_ccs_w429459345-765_IND | e_w429459345-765_IND | OUT
[12 empty] | IND | en_coal_oxyfuel_ccs_w429459345-765_IND | e_w429459345-765_IND | OUT
[12 empty] | IND | en_nuclear_w429459345-765_IND | e_w429459345-765_IND | OUT
[12 empty] | IND | en_nuclear_smr_w429459345-765_IND | e_w429459345-765_IND | OUT
[12 empty] | IND | en_biomass_w429459345-765_IND | e_w429459345-765_IND | OUT
[12 empty] | IND | en_biomass_cofiring_w429459345-765_IND | e_w429459345-765_IND | OUT
[12 empty] | IND | en_biomass_chp_w429459345-765_IND | e_w429459345-765_IND | OUT
[12 empty] | IND | en_biomass_ccs_w429459345-765_IND | e_w429459345-765_IND | OUT
[12 empty] | IND | en_geothermal_w429459345-765_IND | e_w429459345-765_IND | OUT
[12 empty] | IND | en_gas_ccgt_w801704865-765_IND | e_w801704865-765_IND | OUT
[12 empty] | IND | en_gas_turbine_w801704865-765_IND | e_w801704865-765_IND | OUT
[12 empty] | IND | en_gas_chp_w801704865-765_IND | e_w801704865-765_IND | OUT
[12 empty] | IND | en_gas_fuelcell_w801704865-765_IND | e_w801704865-765_IND | OUT
[12 empty] | IND | en_gas_ccs_w801704865-765_IND | e_w801704865-765_IND | OUT
[12 empty] | IND | en_coal_subcritical_w801704865-765_IND | e_w801704865-765_IND | OUT
[12 empty] | IND | en_coal_supercritical_w801704865-765_IND | e_w801704865-765_IND | OUT
[12 empty] | IND | en_coal_ultrasupercritical_w801704865-765_IND | e_w801704865-765_IND | OUT
[12 empty] | IND | en_coal_igcc_w801704865-765_IND | e_w801704865-765_IND | OUT
[12 empty] | IND | en_coal_ccs_w801704865-765_IND | e_w801704865-765_IND | OUT
[12 empty] | IND | en_coal_igcc_ccs_w801704865-765_IND | e_w801704865-765_IND | OUT
[12 empty] | IND | en_coal_oxyfuel_ccs_w801704865-765_IND | e_w801704865-765_IND | OUT
[12 empty] | IND | en_nuclear_w801704865-765_IND | e_w801704865-765_IND | OUT
[12 empty] | IND | en_nuclear_smr_w801704865-765_IND | e_w801704865-765_IND | OUT
[12 empty] | IND | en_biomass_w801704865-765_IND | e_w801704865-765_IND | OUT
[12 empty] | IND | en_biomass_cofiring_w801704865-765_IND | e_w801704865-765_IND | OUT
[12 empty] | IND | en_biomass_chp_w801704865-765_IND | e_w801704865-765_IND | OUT
[12 empty] | IND | en_biomass_ccs_w801704865-765_IND | e_w801704865-765_IND | OUT
[12 empty] | IND | en_geothermal_w801704865-765_IND | e_w801704865-765_IND | OUT
[12 empty] | IND | en_gas_ccgt_w473902678-765_IND | e_w473902678-765_IND | OUT
[12 empty] | IND | en_gas_turbine_w473902678-765_IND | e_w473902678-765_IND | OUT
[12 empty] | IND | en_gas_chp_w473902678-765_IND | e_w473902678-765_IND | OUT
[12 empty] | IND | en_gas_fuelcell_w473902678-765_IND | e_w473902678-765_IND | OUT
[12 empty] | IND | en_gas_ccs_w473902678-765_IND | e_w473902678-765_IND | OUT
[12 empty] | IND | en_coal_subcritical_w473902678-765_IND | e_w473902678-765_IND | OUT
[12 empty] | IND | en_coal_supercritical_w473902678-765_IND | e_w473902678-765_IND | OUT
[12 empty] | IND | en_coal_ultrasupercritical_w473902678-765_IND | e_w473902678-765_IND | OUT
[12 empty] | IND | en_coal_igcc_w473902678-765_IND | e_w473902678-765_IND | OUT
[12 empty] | IND | en_coal_ccs_w473902678-765_IND | e_w473902678-765_IND | OUT
[12 empty] | IND | en_coal_igcc_ccs_w473902678-765_IND | e_w473902678-765_IND | OUT
[12 empty] | IND | en_coal_oxyfuel_ccs_w473902678-765_IND | e_w473902678-765_IND | OUT
[12 empty] | IND | en_nuclear_w473902678-765_IND | e_w473902678-765_IND | OUT
[12 empty] | IND | en_nuclear_smr_w473902678-765_IND | e_w473902678-765_IND | OUT
[12 empty] | IND | en_biomass_w473902678-765_IND | e_w473902678-765_IND | OUT
[12 empty] | IND | en_biomass_cofiring_w473902678-765_IND | e_w473902678-765_IND | OUT
[12 empty] | IND | en_biomass_chp_w473902678-765_IND | e_w473902678-765_IND | OUT
[12 empty] | IND | en_biomass_ccs_w473902678-765_IND | e_w473902678-765_IND | OUT
[12 empty] | IND | en_geothermal_w473902678-765_IND | e_w473902678-765_IND | OUT
[12 empty] | IND | en_gas_ccgt_w793144832-765_IND | e_w793144832-765_IND | OUT
[12 empty] | IND | en_gas_turbine_w793144832-765_IND | e_w793144832-765_IND | OUT
[12 empty] | IND | en_gas_chp_w793144832-765_IND | e_w793144832-765_IND | OUT
[12 empty] | IND | en_gas_fuelcell_w793144832-765_IND | e_w793144832-765_IND | OUT
[12 empty] | IND | en_gas_ccs_w793144832-765_IND | e_w793144832-765_IND | OUT
[12 empty] | IND | en_coal_subcritical_w793144832-765_IND | e_w793144832-765_IND | OUT
[12 empty] | IND | en_coal_supercritical_w793144832-765_IND | e_w793144832-765_IND | OUT
[12 empty] | IND | en_coal_ultrasupercritical_w793144832-765_IND | e_w793144832-765_IND | OUT
[12 empty] | IND | en_coal_igcc_w793144832-765_IND | e_w793144832-765_IND | OUT
[12 empty] | IND | en_coal_ccs_w793144832-765_IND | e_w793144832-765_IND | OUT
[12 empty] | IND | en_coal_igcc_ccs_w793144832-765_IND | e_w793144832-765_IND | OUT
[12 empty] | IND | en_coal_oxyfuel_ccs_w793144832-765_IND | e_w793144832-765_IND | OUT
[12 empty] | IND | en_nuclear_w793144832-765_IND | e_w793144832-765_IND | OUT
[12 empty] | IND | en_nuclear_smr_w793144832-765_IND | e_w793144832-765_IND | OUT
[12 empty] | IND | en_biomass_w793144832-765_IND | e_w793144832-765_IND | OUT
[12 empty] | IND | en_biomass_cofiring_w793144832-765_IND | e_w793144832-765_IND | OUT
[12 empty] | IND | en_biomass_chp_w793144832-765_IND | e_w793144832-765_IND | OUT
[12 empty] | IND | en_biomass_ccs_w793144832-765_IND | e_w793144832-765_IND | OUT
[12 empty] | IND | en_geothermal_w793144832-765_IND | e_w793144832-765_IND | OUT
[12 empty] | IND | en_gas_ccgt_w840600239-765_IND | e_w840600239-765_IND | OUT
[12 empty] | IND | en_gas_turbine_w840600239-765_IND | e_w840600239-765_IND | OUT
[12 empty] | IND | en_gas_chp_w840600239-765_IND | e_w840600239-765_IND | OUT
[12 empty] | IND | en_gas_fuelcell_w840600239-765_IND | e_w840600239-765_IND | OUT
[12 empty] | IND | en_gas_ccs_w840600239-765_IND | e_w840600239-765_IND | OUT
[12 empty] | IND | en_coal_subcritical_w840600239-765_IND | e_w840600239-765_IND | OUT
[12 empty] | IND | en_coal_supercritical_w840600239-765_IND | e_w840600239-765_IND | OUT
[12 empty] | IND | en_coal_ultrasupercritical_w840600239-765_IND | e_w840600239-765_IND | OUT
[12 empty] | IND | en_coal_igcc_w840600239-765_IND | e_w840600239-765_IND | OUT
[12 empty] | IND | en_coal_ccs_w840600239-765_IND | e_w840600239-765_IND | OUT
[12 empty] | IND | en_coal_igcc_ccs_w840600239-765_IND | e_w840600239-765_IND | OUT
[12 empty] | IND | en_coal_oxyfuel_ccs_w840600239-765_IND | e_w840600239-765_IND | OUT
[12 empty] | IND | en_nuclear_w840600239-765_IND | e_w840600239-765_IND | OUT
[12 empty] | IND | en_nuclear_smr_w840600239-765_IND | e_w840600239-765_IND | OUT
[12 empty] | IND | en_biomass_w840600239-765_IND | e_w840600239-765_IND | OUT
[12 empty] | IND | en_biomass_cofiring_w840600239-765_IND | e_w840600239-765_IND | OUT
[12 empty] | IND | en_biomass_chp_w840600239-765_IND | e_w840600239-765_IND | OUT
[12 empty] | IND | en_biomass_ccs_w840600239-765_IND | e_w840600239-765_IND | OUT
[12 empty] | IND | en_geothermal_w840600239-765_IND | e_w840600239-765_IND | OUT
[12 empty] | IND | en_gas_ccgt_w910151268-765_IND | e_w910151268-765_IND | OUT
[12 empty] | IND | en_gas_turbine_w910151268-765_IND | e_w910151268-765_IND | OUT
[12 empty] | IND | en_gas_chp_w910151268-765_IND | e_w910151268-765_IND | OUT
[12 empty] | IND | en_gas_fuelcell_w910151268-765_IND | e_w910151268-765_IND | OUT
[12 empty] | IND | en_gas_ccs_w910151268-765_IND | e_w910151268-765_IND | OUT
[12 empty] | IND | en_coal_subcritical_w910151268-765_IND | e_w910151268-765_IND | OUT
[12 empty] | IND | en_coal_supercritical_w910151268-765_IND | e_w910151268-765_IND | OUT
[12 empty] | IND | en_coal_ultrasupercritical_w910151268-765_IND | e_w910151268-765_IND | OUT
[12 empty] | IND | en_coal_igcc_w910151268-765_IND | e_w910151268-765_IND | OUT
[12 empty] | IND | en_coal_ccs_w910151268-765_IND | e_w910151268-765_IND | OUT
[12 empty] | IND | en_coal_igcc_ccs_w910151268-765_IND | e_w910151268-765_IND | OUT
[12 empty] | IND | en_coal_oxyfuel_ccs_w910151268-765_IND | e_w910151268-765_IND | OUT
[12 empty] | IND | en_nuclear_w910151268-765_IND | e_w910151268-765_IND | OUT
[12 empty] | IND | en_nuclear_smr_w910151268-765_IND | e_w910151268-765_IND | OUT
[12 empty] | IND | en_biomass_w910151268-765_IND | e_w910151268-765_IND | OUT
[12 empty] | IND | en_biomass_cofiring_w910151268-765_IND | e_w910151268-765_IND | OUT
[12 empty] | IND | en_biomass_chp_w910151268-765_IND | e_w910151268-765_IND | OUT
[12 empty] | IND | en_biomass_ccs_w910151268-765_IND | e_w910151268-765_IND | OUT
[12 empty] | IND | en_geothermal_w910151268-765_IND | e_w910151268-765_IND | OUT
[12 empty] | IND | en_gas_ccgt_w1206014676-765_IND | e_w1206014676-765_IND | OUT
[12 empty] | IND | en_gas_turbine_w1206014676-765_IND | e_w1206014676-765_IND | OUT
[12 empty] | IND | en_gas_chp_w1206014676-765_IND | e_w1206014676-765_IND | OUT
[12 empty] | IND | en_gas_fuelcell_w1206014676-765_IND | e_w1206014676-765_IND | OUT
[12 empty] | IND | en_gas_ccs_w1206014676-765_IND | e_w1206014676-765_IND | OUT
[12 empty] | IND | en_coal_subcritical_w1206014676-765_IND | e_w1206014676-765_IND | OUT
[12 empty] | IND | en_coal_supercritical_w1206014676-765_IND | e_w1206014676-765_IND | OUT
[12 empty] | IND | en_coal_ultrasupercritical_w1206014676-765_IND | e_w1206014676-765_IND | OUT
[12 empty] | IND | en_coal_igcc_w1206014676-765_IND | e_w1206014676-765_IND | OUT
[12 empty] | IND | en_coal_ccs_w1206014676-765_IND | e_w1206014676-765_IND | OUT
[12 empty] | IND | en_coal_igcc_ccs_w1206014676-765_IND | e_w1206014676-765_IND | OUT
[12 empty] | IND | en_coal_oxyfuel_ccs_w1206014676-765_IND | e_w1206014676-765_IND | OUT
[12 empty] | IND | en_nuclear_w1206014676-765_IND | e_w1206014676-765_IND | OUT
[12 empty] | IND | en_nuclear_smr_w1206014676-765_IND | e_w1206014676-765_IND | OUT
[12 empty] | IND | en_biomass_w1206014676-765_IND | e_w1206014676-765_IND | OUT
[12 empty] | IND | en_biomass_cofiring_w1206014676-765_IND | e_w1206014676-765_IND | OUT
[12 empty] | IND | en_biomass_chp_w1206014676-765_IND | e_w1206014676-765_IND | OUT
[12 empty] | IND | en_biomass_ccs_w1206014676-765_IND | e_w1206014676-765_IND | OUT
[12 empty] | IND | en_geothermal_w1206014676-765_IND | e_w1206014676-765_IND | OUT
[12 empty] | IND | en_gas_ccgt_IN10-765_IND | e_IN10-765_IND | OUT
[12 empty] | IND | en_gas_turbine_IN10-765_IND | e_IN10-765_IND | OUT
[12 empty] | IND | en_gas_chp_IN10-765_IND | e_IN10-765_IND | OUT
[12 empty] | IND | en_gas_fuelcell_IN10-765_IND | e_IN10-765_IND | OUT
[12 empty] | IND | en_gas_ccs_IN10-765_IND | e_IN10-765_IND | OUT
[12 empty] | IND | en_coal_subcritical_IN10-765_IND | e_IN10-765_IND | OUT
[12 empty] | IND | en_coal_supercritical_IN10-765_IND | e_IN10-765_IND | OUT
[12 empty] | IND | en_coal_ultrasupercritical_IN10-765_IND | e_IN10-765_IND | OUT
[12 empty] | IND | en_coal_igcc_IN10-765_IND | e_IN10-765_IND | OUT
[12 empty] | IND | en_coal_ccs_IN10-765_IND | e_IN10-765_IND | OUT
[12 empty] | IND | en_coal_igcc_ccs_IN10-765_IND | e_IN10-765_IND | OUT
[12 empty] | IND | en_coal_oxyfuel_ccs_IN10-765_IND | e_IN10-765_IND | OUT
[12 empty] | IND | en_nuclear_IN10-765_IND | e_IN10-765_IND | OUT
[12 empty] | IND | en_nuclear_smr_IN10-765_IND | e_IN10-765_IND | OUT
[12 empty] | IND | en_biomass_IN10-765_IND | e_IN10-765_IND | OUT
[12 empty] | IND | en_biomass_cofiring_IN10-765_IND | e_IN10-765_IND | OUT
[12 empty] | IND | en_biomass_chp_IN10-765_IND | e_IN10-765_IND | OUT
[12 empty] | IND | en_biomass_ccs_IN10-765_IND | e_IN10-765_IND | OUT
[12 empty] | IND | en_geothermal_IN10-765_IND | e_IN10-765_IND | OUT
[12 empty] | IND | en_gas_ccgt_IN617-765_IND | e_IN617-765_IND | OUT
[12 empty] | IND | en_gas_turbine_IN617-765_IND | e_IN617-765_IND | OUT
[12 empty] | IND | en_gas_chp_IN617-765_IND | e_IN617-765_IND | OUT
[12 empty] | IND | en_gas_fuelcell_IN617-765_IND | e_IN617-765_IND | OUT
[12 empty] | IND | en_gas_ccs_IN617-765_IND | e_IN617-765_IND | OUT
[12 empty] | IND | en_coal_subcritical_IN617-765_IND | e_IN617-765_IND | OUT
[12 empty] | IND | en_coal_supercritical_IN617-765_IND | e_IN617-765_IND | OUT
[12 empty] | IND | en_coal_ultrasupercritical_IN617-765_IND | e_IN617-765_IND | OUT
[12 empty] | IND | en_coal_igcc_IN617-765_IND | e_IN617-765_IND | OUT
[12 empty] | IND | en_coal_ccs_IN617-765_IND | e_IN617-765_IND | OUT
[12 empty] | IND | en_coal_igcc_ccs_IN617-765_IND | e_IN617-765_IND | OUT
[12 empty] | IND | en_coal_oxyfuel_ccs_IN617-765_IND | e_IN617-765_IND | OUT
[12 empty] | IND | en_nuclear_IN617-765_IND | e_IN617-765_IND | OUT
[12 empty] | IND | en_nuclear_smr_IN617-765_IND | e_IN617-765_IND | OUT
[12 empty] | IND | en_biomass_IN617-765_IND | e_IN617-765_IND | OUT
[12 empty] | IND | en_biomass_cofiring_IN617-765_IND | e_IN617-765_IND | OUT
[12 empty] | IND | en_biomass_chp_IN617-765_IND | e_IN617-765_IND | OUT
[12 empty] | IND | en_biomass_ccs_IN617-765_IND | e_IN617-765_IND | OUT
[12 empty] | IND | en_geothermal_IN617-765_IND | e_IN617-765_IND | OUT
[12 empty] | IND | en_gas_ccgt_IN529-765_IND | e_IN529-765_IND | OUT
[12 empty] | IND | en_gas_turbine_IN529-765_IND | e_IN529-765_IND | OUT
[12 empty] | IND | en_gas_chp_IN529-765_IND | e_IN529-765_IND | OUT
[12 empty] | IND | en_gas_fuelcell_IN529-765_IND | e_IN529-765_IND | OUT
[12 empty] | IND | en_gas_ccs_IN529-765_IND | e_IN529-765_IND | OUT
[12 empty] | IND | en_coal_subcritical_IN529-765_IND | e_IN529-765_IND | OUT
[12 empty] | IND | en_coal_supercritical_IN529-765_IND | e_IN529-765_IND | OUT
[12 empty] | IND | en_coal_ultrasupercritical_IN529-765_IND | e_IN529-765_IND | OUT
[12 empty] | IND | en_coal_igcc_IN529-765_IND | e_IN529-765_IND | OUT
[12 empty] | IND | en_coal_ccs_IN529-765_IND | e_IN529-765_IND | OUT
[12 empty] | IND | en_coal_igcc_ccs_IN529-765_IND | e_IN529-765_IND | OUT
[12 empty] | IND | en_coal_oxyfuel_ccs_IN529-765_IND | e_IN529-765_IND | OUT
[12 empty] | IND | en_nuclear_IN529-765_IND | e_IN529-765_IND | OUT
[12 empty] | IND | en_nuclear_smr_IN529-765_IND | e_IN529-765_IND | OUT
[12 empty] | IND | en_biomass_IN529-765_IND | e_IN529-765_IND | OUT
[12 empty] | IND | en_biomass_cofiring_IN529-765_IND | e_IN529-765_IND | OUT
[12 empty] | IND | en_biomass_chp_IN529-765_IND | e_IN529-765_IND | OUT
[12 empty] | IND | en_biomass_ccs_IN529-765_IND | e_IN529-765_IND | OUT
[12 empty] | IND | en_geothermal_IN529-765_IND | e_IN529-765_IND | OUT
[12 empty] | IND | en_gas_ccgt_IN187-765_IND | e_IN187-765_IND | OUT
[12 empty] | IND | en_gas_turbine_IN187-765_IND | e_IN187-765_IND | OUT
[12 empty] | IND | en_gas_chp_IN187-765_IND | e_IN187-765_IND | OUT
[12 empty] | IND | en_gas_fuelcell_IN187-765_IND | e_IN187-765_IND | OUT
[12 empty] | IND | en_gas_ccs_IN187-765_IND | e_IN187-765_IND | OUT
[12 empty] | IND | en_coal_subcritical_IN187-765_IND | e_IN187-765_IND | OUT
[12 empty] | IND | en_coal_supercritical_IN187-765_IND | e_IN187-765_IND | OUT
[12 empty] | IND | en_coal_ultrasupercritical_IN187-765_IND | e_IN187-765_IND | OUT
[12 empty] | IND | en_coal_igcc_IN187-765_IND | e_IN187-765_IND | OUT
[12 empty] | IND | en_coal_ccs_IN187-765_IND | e_IN187-765_IND | OUT
[12 empty] | IND | en_coal_igcc_ccs_IN187-765_IND | e_IN187-765_IND | OUT
[12 empty] | IND | en_coal_oxyfuel_ccs_IN187-765_IND | e_IN187-765_IND | OUT
[12 empty] | IND | en_nuclear_IN187-765_IND | e_IN187-765_IND | OUT
[12 empty] | IND | en_nuclear_smr_IN187-765_IND | e_IN187-765_IND | OUT
[12 empty] | IND | en_biomass_IN187-765_IND | e_IN187-765_IND | OUT
[12 empty] | IND | en_biomass_cofiring_IN187-765_IND | e_IN187-765_IND | OUT
[12 empty] | IND | en_biomass_chp_IN187-765_IND | e_IN187-765_IND | OUT
[12 empty] | IND | en_biomass_ccs_IN187-765_IND | e_IN187-765_IND | OUT
[12 empty] | IND | en_geothermal_IN187-765_IND | e_IN187-765_IND | OUT
[12 empty] | IND | en_gas_ccgt_IN42-765_IND | e_IN42-765_IND | OUT
[12 empty] | IND | en_gas_turbine_IN42-765_IND | e_IN42-765_IND | OUT
[12 empty] | IND | en_gas_chp_IN42-765_IND | e_IN42-765_IND | OUT
[12 empty] | IND | en_gas_fuelcell_IN42-765_IND | e_IN42-765_IND | OUT
[12 empty] | IND | en_gas_ccs_IN42-765_IND | e_IN42-765_IND | OUT
[12 empty] | IND | en_coal_subcritical_IN42-765_IND | e_IN42-765_IND | OUT
[12 empty] | IND | en_coal_supercritical_IN42-765_IND | e_IN42-765_IND | OUT
[12 empty] | IND | en_coal_ultrasupercritical_IN42-765_IND | e_IN42-765_IND | OUT
[12 empty] | IND | en_coal_igcc_IN42-765_IND | e_IN42-765_IND | OUT
[12 empty] | IND | en_coal_ccs_IN42-765_IND | e_IN42-765_IND | OUT
[12 empty] | IND | en_coal_igcc_ccs_IN42-765_IND | e_IN42-765_IND | OUT
[12 empty] | IND | en_coal_oxyfuel_ccs_IN42-765_IND | e_IN42-765_IND | OUT
[12 empty] | IND | en_nuclear_IN42-765_IND | e_IN42-765_IND | OUT
[12 empty] | IND | en_nuclear_smr_IN42-765_IND | e_IN42-765_IND | OUT
[12 empty] | IND | en_biomass_IN42-765_IND | e_IN42-765_IND | OUT
[12 empty] | IND | en_biomass_cofiring_IN42-765_IND | e_IN42-765_IND | OUT
[12 empty] | IND | en_biomass_chp_IN42-765_IND | e_IN42-765_IND | OUT
[12 empty] | IND | en_biomass_ccs_IN42-765_IND | e_IN42-765_IND | OUT
[12 empty] | IND | en_geothermal_IN42-765_IND | e_IN42-765_IND | OUT
[12 empty] | IND | en_gas_ccgt_w203673991-400_IND | e_w203673991-400_IND | OUT
[12 empty] | IND | en_gas_turbine_w203673991-400_IND | e_w203673991-400_IND | OUT
[12 empty] | IND | en_gas_chp_w203673991-400_IND | e_w203673991-400_IND | OUT
[12 empty] | IND | en_gas_fuelcell_w203673991-400_IND | e_w203673991-400_IND | OUT
[12 empty] | IND | en_gas_ccs_w203673991-400_IND | e_w203673991-400_IND | OUT
[12 empty] | IND | en_coal_subcritical_w203673991-400_IND | e_w203673991-400_IND | OUT
[12 empty] | IND | en_coal_supercritical_w203673991-400_IND | e_w203673991-400_IND | OUT
[12 empty] | IND | en_coal_ultrasupercritical_w203673991-400_IND | e_w203673991-400_IND | OUT
[12 empty] | IND | en_coal_igcc_w203673991-400_IND | e_w203673991-400_IND | OUT
[12 empty] | IND | en_coal_ccs_w203673991-400_IND | e_w203673991-400_IND | OUT
[12 empty] | IND | en_coal_igcc_ccs_w203673991-400_IND | e_w203673991-400_IND | OUT
[12 empty] | IND | en_coal_oxyfuel_ccs_w203673991-400_IND | e_w203673991-400_IND | OUT
[12 empty] | IND | en_nuclear_w203673991-400_IND | e_w203673991-400_IND | OUT
[12 empty] | IND | en_nuclear_smr_w203673991-400_IND | e_w203673991-400_IND | OUT
[12 empty] | IND | en_biomass_w203673991-400_IND | e_w203673991-400_IND | OUT
[12 empty] | IND | en_biomass_cofiring_w203673991-400_IND | e_w203673991-400_IND | OUT
[12 empty] | IND | en_biomass_chp_w203673991-400_IND | e_w203673991-400_IND | OUT
[12 empty] | IND | en_biomass_ccs_w203673991-400_IND | e_w203673991-400_IND | OUT
[12 empty] | IND | en_geothermal_w203673991-400_IND | e_w203673991-400_IND | OUT
[12 empty] | IND | en_gas_ccgt_w1072445901-400_IND | e_w1072445901-400_IND | OUT
[12 empty] | IND | en_gas_turbine_w1072445901-400_IND | e_w1072445901-400_IND | OUT
[12 empty] | IND | en_gas_chp_w1072445901-400_IND | e_w1072445901-400_IND | OUT
[12 empty] | IND | en_gas_fuelcell_w1072445901-400_IND | e_w1072445901-400_IND | OUT
[12 empty] | IND | en_gas_ccs_w1072445901-400_IND | e_w1072445901-400_IND | OUT
[12 empty] | IND | en_coal_subcritical_w1072445901-400_IND | e_w1072445901-400_IND | OUT
[12 empty] | IND | en_coal_supercritical_w1072445901-400_IND | e_w1072445901-400_IND | OUT
[12 empty] | IND | en_coal_ultrasupercritical_w1072445901-400_IND | e_w1072445901-400_IND | OUT
[12 empty] | IND | en_coal_igcc_w1072445901-400_IND | e_w1072445901-400_IND | OUT
[12 empty] | IND | en_coal_ccs_w1072445901-400_IND | e_w1072445901-400_IND | OUT
[12 empty] | IND | en_coal_igcc_ccs_w1072445901-400_IND | e_w1072445901-400_IND | OUT
[12 empty] | IND | en_coal_oxyfuel_ccs_w1072445901-400_IND | e_w1072445901-400_IND | OUT
[12 empty] | IND | en_nuclear_w1072445901-400_IND | e_w1072445901-400_IND | OUT
[12 empty] | IND | en_nuclear_smr_w1072445901-400_IND | e_w1072445901-400_IND | OUT
[12 empty] | IND | en_biomass_w1072445901-400_IND | e_w1072445901-400_IND | OUT
[12 empty] | IND | en_biomass_cofiring_w1072445901-400_IND | e_w1072445901-400_IND | OUT
[12 empty] | IND | en_biomass_chp_w1072445901-400_IND | e_w1072445901-400_IND | OUT
[12 empty] | IND | en_biomass_ccs_w1072445901-400_IND | e_w1072445901-400_IND | OUT
[12 empty] | IND | en_geothermal_w1072445901-400_IND | e_w1072445901-400_IND | OUT
[12 empty] | IND | en_gas_ccgt_w92994753-400_IND | e_w92994753-400_IND | OUT
[12 empty] | IND | en_gas_turbine_w92994753-400_IND | e_w92994753-400_IND | OUT
[12 empty] | IND | en_gas_chp_w92994753-400_IND | e_w92994753-400_IND | OUT
[12 empty] | IND | en_gas_fuelcell_w92994753-400_IND | e_w92994753-400_IND | OUT
[12 empty] | IND | en_gas_ccs_w92994753-400_IND | e_w92994753-400_IND | OUT
[12 empty] | IND | en_coal_subcritical_w92994753-400_IND | e_w92994753-400_IND | OUT
[12 empty] | IND | en_coal_supercritical_w92994753-400_IND | e_w92994753-400_IND | OUT
[12 empty] | IND | en_coal_ultrasupercritical_w92994753-400_IND | e_w92994753-400_IND | OUT
[12 empty] | IND | en_coal_igcc_w92994753-400_IND | e_w92994753-400_IND | OUT
[12 empty] | IND | en_coal_ccs_w92994753-400_IND | e_w92994753-400_IND | OUT
[12 empty] | IND | en_coal_igcc_ccs_w92994753-400_IND | e_w92994753-400_IND | OUT
[12 empty] | IND | en_coal_oxyfuel_ccs_w92994753-400_IND | e_w92994753-400_IND | OUT
[12 empty] | IND | en_nuclear_w92994753-400_IND | e_w92994753-400_IND | OUT
[12 empty] | IND | en_nuclear_smr_w92994753-400_IND | e_w92994753-400_IND | OUT
[12 empty] | IND | en_biomass_w92994753-400_IND | e_w92994753-400_IND | OUT
[12 empty] | IND | en_biomass_cofiring_w92994753-400_IND | e_w92994753-400_IND | OUT
[12 empty] | IND | en_biomass_chp_w92994753-400_IND | e_w92994753-400_IND | OUT
[12 empty] | IND | en_biomass_ccs_w92994753-400_IND | e_w92994753-400_IND | OUT
[12 empty] | IND | en_geothermal_w92994753-400_IND | e_w92994753-400_IND | OUT
[12 empty] | IND | en_gas_ccgt_IN155-400_IND | e_IN155-400_IND | OUT
[12 empty] | IND | en_gas_turbine_IN155-400_IND | e_IN155-400_IND | OUT
[12 empty] | IND | en_gas_chp_IN155-400_IND | e_IN155-400_IND | OUT
[12 empty] | IND | en_gas_fuelcell_IN155-400_IND | e_IN155-400_IND | OUT
[12 empty] | IND | en_gas_ccs_IN155-400_IND | e_IN155-400_IND | OUT
[12 empty] | IND | en_coal_subcritical_IN155-400_IND | e_IN155-400_IND | OUT
[12 empty] | IND | en_coal_supercritical_IN155-400_IND | e_IN155-400_IND | OUT
[12 empty] | IND | en_coal_ultrasupercritical_IN155-400_IND | e_IN155-400_IND | OUT
[12 empty] | IND | en_coal_igcc_IN155-400_IND | e_IN155-400_IND | OUT
[12 empty] | IND | en_coal_ccs_IN155-400_IND | e_IN155-400_IND | OUT
[12 empty] | IND | en_coal_igcc_ccs_IN155-400_IND | e_IN155-400_IND | OUT
[12 empty] | IND | en_coal_oxyfuel_ccs_IN155-400_IND | e_IN155-400_IND | OUT
[12 empty] | IND | en_nuclear_IN155-400_IND | e_IN155-400_IND | OUT
[12 empty] | IND | en_nuclear_smr_IN155-400_IND | e_IN155-400_IND | OUT
[12 empty] | IND | en_biomass_IN155-400_IND | e_IN155-400_IND | OUT
[12 empty] | IND | en_biomass_cofiring_IN155-400_IND | e_IN155-400_IND | OUT
[12 empty] | IND | en_biomass_chp_IN155-400_IND | e_IN155-400_IND | OUT
[12 empty] | IND | en_biomass_ccs_IN155-400_IND | e_IN155-400_IND | OUT
[12 empty] | IND | en_geothermal_IN155-400_IND | e_IN155-400_IND | OUT
[12 empty] | IND | EN_STG8hbNREL_w131484738-765_IND | e_w131484738-765_IND | OUT
[12 empty] | IND | EN_STG8hbNREL_w131484738-765_IND | e_w131484738-765_IND | IN
[12 empty] | IND | EN_STG4hbNREL_w131484738-765_IND | e_w131484738-765_IND | OUT
[12 empty] | IND | EN_STG4hbNREL_w131484738-765_IND | e_w131484738-765_IND | IN
[12 empty] | IND | EN_STG8hbNREL_w247861059-765_IND | e_w247861059-765_IND | OUT
[12 empty] | IND | EN_STG8hbNREL_w247861059-765_IND | e_w247861059-765_IND | IN
[12 empty] | IND | EN_STG4hbNREL_w247861059-765_IND | e_w247861059-765_IND | OUT
[12 empty] | IND | EN_STG4hbNREL_w247861059-765_IND | e_w247861059-765_IND | IN
[12 empty] | IND | EN_STG8hbNREL_w311103617-765_IND | e_w311103617-765_IND | OUT
[12 empty] | IND | EN_STG8hbNREL_w311103617-765_IND | e_w311103617-765_IND | IN
[12 empty] | IND | EN_STG4hbNREL_w311103617-765_IND | e_w311103617-765_IND | OUT
[12 empty] | IND | EN_STG4hbNREL_w311103617-765_IND | e_w311103617-765_IND | IN
[12 empty] | IND | EN_STG8hbNREL_w353914865-765_IND | e_w353914865-765_IND | OUT
[12 empty] | IND | EN_STG8hbNREL_w353914865-765_IND | e_w353914865-765_IND | IN
[12 empty] | IND | EN_STG4hbNREL_w353914865-765_IND | e_w353914865-765_IND | OUT
[12 empty] | IND | EN_STG4hbNREL_w353914865-765_IND | e_w353914865-765_IND | IN
[12 empty] | IND | EN_STG8hbNREL_w355560316-765_IND | e_w355560316-765_IND | OUT
[12 empty] | IND | EN_STG8hbNREL_w355560316-765_IND | e_w355560316-765_IND | IN
[12 empty] | IND | EN_STG4hbNREL_w355560316-765_IND | e_w355560316-765_IND | OUT
[12 empty] | IND | EN_STG4hbNREL_w355560316-765_IND | e_w355560316-765_IND | IN
[12 empty] | IND | EN_STG8hbNREL_w360424761-765_IND | e_w360424761-765_IND | OUT
[12 empty] | IND | EN_STG8hbNREL_w360424761-765_IND | e_w360424761-765_IND | IN
[12 empty] | IND | EN_STG4hbNREL_w360424761-765_IND | e_w360424761-765_IND | OUT
[12 empty] | IND | EN_STG4hbNREL_w360424761-765_IND | e_w360424761-765_IND | IN
[12 empty] | IND | EN_STG8hbNREL_w369866141-765_IND | e_w369866141-765_IND | OUT
[12 empty] | IND | EN_STG8hbNREL_w369866141-765_IND | e_w369866141-765_IND | IN
[12 empty] | IND | EN_STG4hbNREL_w369866141-765_IND | e_w369866141-765_IND | OUT
[12 empty] | IND | EN_STG4hbNREL_w369866141-765_IND | e_w369866141-765_IND | IN
[12 empty] | IND | EN_STG8hbNREL_w372701897-765_IND | e_w372701897-765_IND | OUT
[12 empty] | IND | EN_STG8hbNREL_w372701897-765_IND | e_w372701897-765_IND | IN
[12 empty] | IND | EN_STG4hbNREL_w372701897-765_IND | e_w372701897-765_IND | OUT
[12 empty] | IND | EN_STG4hbNREL_w372701897-765_IND | e_w372701897-765_IND | IN
[12 empty] | IND | EN_STG8hbNREL_w409158116-765_IND | e_w409158116-765_IND | OUT
[12 empty] | IND | EN_STG8hbNREL_w409158116-765_IND | e_w409158116-765_IND | IN
[12 empty] | IND | EN_STG4hbNREL_w409158116-765_IND | e_w409158116-765_IND | OUT
[12 empty] | IND | EN_STG4hbNREL_w409158116-765_IND | e_w409158116-765_IND | IN
[12 empty] | IND | EN_STG8hbNREL_w429459345-765_IND | e_w429459345-765_IND | OUT
[12 empty] | IND | EN_STG8hbNREL_w429459345-765_IND | e_w429459345-765_IND | IN
[12 empty] | IND | EN_STG4hbNREL_w429459345-765_IND | e_w429459345-765_IND | OUT
[12 empty] | IND | EN_STG4hbNREL_w429459345-765_IND | e_w429459345-765_IND | IN
[12 empty] | IND | EN_STG8hbNREL_w801704865-765_IND | e_w801704865-765_IND | OUT
[12 empty] | IND | EN_STG8hbNREL_w801704865-765_IND | e_w801704865-765_IND | IN
[12 empty] | IND | EN_STG4hbNREL_w801704865-765_IND | e_w801704865-765_IND | OUT
[12 empty] | IND | EN_STG4hbNREL_w801704865-765_IND | e_w801704865-765_IND | IN
[12 empty] | IND | EN_STG8hbNREL_w473902678-765_IND | e_w473902678-765_IND | OUT
[12 empty] | IND | EN_STG8hbNREL_w473902678-765_IND | e_w473902678-765_IND | IN
[12 empty] | IND | EN_STG4hbNREL_w473902678-765_IND | e_w473902678-765_IND | OUT
[12 empty] | IND | EN_STG4hbNREL_w473902678-765_IND | e_w473902678-765_IND | IN
[12 empty] | IND | EN_STG8hbNREL_w793144832-765_IND | e_w793144832-765_IND | OUT
[12 empty] | IND | EN_STG8hbNREL_w793144832-765_IND | e_w793144832-765_IND | IN
[12 empty] | IND | EN_STG4hbNREL_w793144832-765_IND | e_w793144832-765_IND | OUT
[12 empty] | IND | EN_STG4hbNREL_w793144832-765_IND | e_w793144832-765_IND | IN
[12 empty] | IND | EN_STG8hbNREL_w840600239-765_IND | e_w840600239-765_IND | OUT
[12 empty] | IND | EN_STG8hbNREL_w840600239-765_IND | e_w840600239-765_IND | IN
[12 empty] | IND | EN_STG4hbNREL_w840600239-765_IND | e_w840600239-765_IND | OUT
[12 empty] | IND | EN_STG4hbNREL_w840600239-765_IND | e_w840600239-765_IND | IN
[12 empty] | IND | EN_STG8hbNREL_w910151268-765_IND | e_w910151268-765_IND | OUT
[12 empty] | IND | EN_STG8hbNREL_w910151268-765_IND | e_w910151268-765_IND | IN
[12 empty] | IND | EN_STG4hbNREL_w910151268-765_IND | e_w910151268-765_IND | OUT
[12 empty] | IND | EN_STG4hbNREL_w910151268-765_IND | e_w910151268-765_IND | IN
[12 empty] | IND | EN_STG8hbNREL_w1206014676-765_IND | e_w1206014676-765_IND | OUT
[12 empty] | IND | EN_STG8hbNREL_w1206014676-765_IND | e_w1206014676-765_IND | IN
[12 empty] | IND | EN_STG4hbNREL_w1206014676-765_IND | e_w1206014676-765_IND | OUT
[12 empty] | IND | EN_STG4hbNREL_w1206014676-765_IND | e_w1206014676-765_IND | IN
[12 empty] | IND | EN_STG8hbNREL_IN10-765_IND | e_IN10-765_IND | OUT
[12 empty] | IND | EN_STG8hbNREL_IN10-765_IND | e_IN10-765_IND | IN
[12 empty] | IND | EN_STG4hbNREL_IN10-765_IND | e_IN10-765_IND | OUT
[12 empty] | IND | EN_STG4hbNREL_IN10-765_IND | e_IN10-765_IND | IN
[12 empty] | IND | EN_STG8hbNREL_IN617-765_IND | e_IN617-765_IND | OUT
[12 empty] | IND | EN_STG8hbNREL_IN617-765_IND | e_IN617-765_IND | IN
[12 empty] | IND | EN_STG4hbNREL_IN617-765_IND | e_IN617-765_IND | OUT
[12 empty] | IND | EN_STG4hbNREL_IN617-765_IND | e_IN617-765_IND | IN
[12 empty] | IND | EN_STG8hbNREL_IN529-765_IND | e_IN529-765_IND | OUT
[12 empty] | IND | EN_STG8hbNREL_IN529-765_IND | e_IN529-765_IND | IN
[12 empty] | IND | EN_STG4hbNREL_IN529-765_IND | e_IN529-765_IND | OUT
[12 empty] | IND | EN_STG4hbNREL_IN529-765_IND | e_IN529-765_IND | IN
[12 empty] | IND | EN_STG8hbNREL_IN187-765_IND | e_IN187-765_IND | OUT
[12 empty] | IND | EN_STG8hbNREL_IN187-765_IND | e_IN187-765_IND | IN
[12 empty] | IND | EN_STG4hbNREL_IN187-765_IND | e_IN187-765_IND | OUT
[12 empty] | IND | EN_STG4hbNREL_IN187-765_IND | e_IN187-765_IND | IN
[12 empty] | IND | EN_STG8hbNREL_IN42-765_IND | e_IN42-765_IND | OUT
[12 empty] | IND | EN_STG8hbNREL_IN42-765_IND | e_IN42-765_IND | IN
[12 empty] | IND | EN_STG4hbNREL_IN42-765_IND | e_IN42-765_IND | OUT
[12 empty] | IND | EN_STG4hbNREL_IN42-765_IND | e_IN42-765_IND | IN
[12 empty] | IND | EN_STG8hbNREL_w203673991-400_IND | e_w203673991-400_IND | OUT
[12 empty] | IND | EN_STG8hbNREL_w203673991-400_IND | e_w203673991-400_IND | IN
[12 empty] | IND | EN_STG4hbNREL_w203673991-400_IND | e_w203673991-400_IND | OUT
[12 empty] | IND | EN_STG4hbNREL_w203673991-400_IND | e_w203673991-400_IND | IN
[12 empty] | IND | EN_STG8hbNREL_w1072445901-400_IND | e_w1072445901-400_IND | OUT
[12 empty] | IND | EN_STG8hbNREL_w1072445901-400_IND | e_w1072445901-400_IND | IN
[12 empty] | IND | EN_STG4hbNREL_w1072445901-400_IND | e_w1072445901-400_IND | OUT
[12 empty] | IND | EN_STG4hbNREL_w1072445901-400_IND | e_w1072445901-400_IND | IN
[12 empty] | IND | EN_STG8hbNREL_w92994753-400_IND | e_w92994753-400_IND | OUT
[12 empty] | IND | EN_STG8hbNREL_w92994753-400_IND | e_w92994753-400_IND | IN
[12 empty] | IND | EN_STG4hbNREL_w92994753-400_IND | e_w92994753-400_IND | OUT
[12 empty] | IND | EN_STG4hbNREL_w92994753-400_IND | e_w92994753-400_IND | IN
[12 empty] | IND | EN_STG8hbNREL_IN155-400_IND | e_IN155-400_IND | OUT
[12 empty] | IND | EN_STG8hbNREL_IN155-400_IND | e_IN155-400_IND | IN
[12 empty] | IND | EN_STG4hbNREL_IN155-400_IND | e_IN155-400_IND | OUT
[12 empty] | IND | EN_STG4hbNREL_IN155-400_IND | e_IN155-400_IND | IN

## re_targets
RE Targets from EMBER
TARGET_YEAR | FUEL_CATEGORY | METRIC | VALUE | SOURCE_TYPE | SOURCE_NAME | PUBLISHER | ANNOUNCEMENT_DATE | LINK | SOURCE_SUMMARY | NOTES
2030 | Battery | capacity_total_gw | 30.93 | National strategy or plans (approved) | India National Electricity Plan 2022-32 | India Ministry of Power, Central Electricity Authority | 2023-03-06 | https://cea.nic.in/wp-content/uploads/irp/2023/05/NEP_2022_32_FINAL_GAZETTE-1.pdf | The Central Electricity Authority published projected source-wise capacity and generation, and power demand in FY2031-2032, reflecting current national electricity policies. | Table 5.8 Projected All India Installed capacity by the end of 2031-32, p. 148 Table 5.12 for generation numbers
2030 | Bioenergy | capacity_total_gw | 14.96 | National strategy or plans (approved) | India National Electricity Plan 2022-32 | India Ministry of Power, Central Electricity Authority | 2023-03-06 | https://cea.nic.in/wp-content/uploads/irp/2023/05/NEP_2022_32_FINAL_GAZETTE-1.pdf | The Central Electricity Authority published projected source-wise capacity and generation, and power demand in FY2031-2032, reflecting current national electricity policies. | Table 5.8 Projected All India Installed capacity by the end of 2031-32, p. 148 Table 5.12 for generation numbers
2030 | Coal | capacity_total_gw | 254.54 | National strategy or plans (approved) | India National Electricity Plan 2022-32 | India Ministry of Power, Central Electricity Authority | 2023-03-06 | https://cea.nic.in/wp-content/uploads/irp/2023/05/NEP_2022_32_FINAL_GAZETTE-1.pdf | The Central Electricity Authority published projected source-wise capacity and generation, and power demand in FY2031-2032, reflecting current national electricity policies. | Table 5.8 Projected All India Installed capacity by the end of 2031-32, p. 148 Table 5.12 for generation numbers
2030 | Gas | capacity_total_gw | 24.82 | National strategy or plans (approved) | India National Electricity Plan 2022-32 | India Ministry of Power, Central Electricity Authority | 2023-03-06 | https://cea.nic.in/wp-content/uploads/irp/2023/05/NEP_2022_32_FINAL_GAZETTE-1.pdf | The Central Electricity Authority published projected source-wise capacity and generation, and power demand in FY2031-2032, reflecting current national electricity policies. | Table 5.8 Projected All India Installed capacity by the end of 2031-32, p. 148 Table 5.12 for generation numbers
2030 | Hydro | capacity_total_gw | 65.5 | National strategy or plans (approved) | India National Electricity Plan 2022-32 | India Ministry of Power, Central Electricity Authority | 2023-03-06 | https://cea.nic.in/wp-content/uploads/irp/2023/05/NEP_2022_32_FINAL_GAZETTE-1.pdf | The Central Electricity Authority published projected source-wise capacity and generation, and power demand in FY2031-2032, reflecting current national electricity policies. | Table 5.8 Projected All India Installed capacity by the end of 2031-32, p. 148 Table 5.12 for generation numbers
2030 | Nuclear | capacity_total_gw | 18.14 | National strategy or plans (approved) | India National Electricity Plan 2022-32 | India Ministry of Power, Central Electricity Authority | 2023-03-06 | https://cea.nic.in/wp-content/uploads/irp/2023/05/NEP_2022_32_FINAL_GAZETTE-1.pdf | The Central Electricity Authority published projected source-wise capacity and generation, and power demand in FY2031-2032, reflecting current national electricity policies. | Table 5.8 Projected All India Installed capacity by the end of 2031-32, p. 148 Table 5.12 for generation numbers
2030 | Solar | capacity_total_gw | 318.51 | National strategy or plans (approved) | India National Electricity Plan 2022-32 | India Ministry of Power, Central Electricity Authority | 2023-03-06 | https://cea.nic.in/wp-content/uploads/irp/2023/05/NEP_2022_32_FINAL_GAZETTE-1.pdf | The Central Electricity Authority published projected source-wise capacity and generation, and power demand in FY2031-2032, reflecting current national electricity policies. | Table 5.8 Projected All India Installed capacity by the end of 2031-32, p. 148 Table 5.12 for generation numbers
2030 | Wind | capacity_total_gw | 109.98 | National strategy or plans (approved) | India National Electricity Plan 2022-32 | India Ministry of Power, Central Electricity Authority | 2023-03-06 | https://cea.nic.in/wp-content/uploads/irp/2023/05/NEP_2022_32_FINAL_GAZETTE-1.pdf | The Central Electricity Authority published projected source-wise capacity and generation, and power demand in FY2031-2032, reflecting current national electricity policies. | Table 5.8 Projected All India Installed capacity by the end of 2031-32, p. 148 Table 5.12 for generation numbers
2030 | Battery | generation_twh | 0.14 | National strategy or plans (approved) | India National Electricity Plan 2022-32 | India Ministry of Power, Central Electricity Authority | 2023-03-06 | https://cea.nic.in/wp-content/uploads/irp/2023/05/NEP_2022_32_FINAL_GAZETTE-1.pdf | The Central Electricity Authority published projected source-wise capacity and generation, and power demand in FY2031-2032, reflecting current national electricity policies. | Table 5.8 Projected All India Installed capacity by the end of 2031-32, p. 148 Table 5.12 for generation numbers
2030 | Renewables | share_of_generation_pct | 42.3 | National strategy or plans (approved) | India National Electricity Plan 2022-32 | India Ministry of Power, Central Electricity Authority | 2023-03-06 | https://cea.nic.in/wp-content/uploads/irp/2023/05/NEP_2022_32_FINAL_GAZETTE-1.pdf | The Central Electricity Authority published projected source-wise capacity and generation, and power demand in FY2031-2032, reflecting current national electricity policies. | Table 5.8 Projected All India Installed capacity by the end of 2031-32, p. 148 Table 5.12 for generation numbers

## Veda
[18 empty] | 1.1 |  | 0.2
[5 empty] | model_fuel | ember_min | ember_max | irena_min | irena_max
| ~TFM_INS-AT |  |  |  | bioenergy | 30.68% | 65.46% | 20.2% | 92.62% |  |  | ~UC_Sets: R_E: AllRegions
* | pset_ci | process | AFA |  | coal | 57.82% | 80.22% | 52.51% | 69.26%
| \I: hydro | ep*,EN* |  |  | gas | 16.47% | 60.29% | 20.18% | 59.27%
28% | \I: solar | ep* |  |  | hydro | 29.11% | 42.29% | 25.85% | 37.03% |  | ~UC_T: UC_CAP~LO | [10 empty] | ~UC_T: UC_CAP~UP
| \I: wind | ep* |  |  | nuclear | 42.11% | 87.62% | 39.69% | 81.65% |  | UC_N | pset_ci | pset_co | UC_ACT | UC_CAP | 2022 | 2050 | UC_RHSRT | UC_RHSRT~0 |  |  | UC_N | pset_ci | UC_ACT | UC_CAP | 2050 | UC_RHSRT | UC_RHSRT~0
| nuclear | ep* | 87.62% |  | oil | 2.068% | 49.02% | 2.141% | 18.53% |  | UCE_max coal fleet utilization | coal | -CO2Captured | -0.11416 |  | 0.80218 | 0.8824 | 0 | 3 |  |  | UCE_min coal fleet utilization | coal | -0.11416 | 0.57817 | 0.11563 | 0 | 3
[5 empty] | solar | 11.42% | #NUM! | 6.297% | 15.84% |  | UCE_max gas fleet utilization | gas | -CO2Captured | -0.11416 |  | 0.60285 | 0.66314 | 0 | 3 |  |  | UCE_min gas fleet utilization | gas | -0.11416 | 0.16468 | 0.032936 | 0 | 3
[5 empty] | windon | 12.07% | 20.95% | 11.22% | 19.08% | [12 empty] | UCE_min oil fleet utilization | oil | -0.11416 | 0.020676 | 0.0041353 | 0 | 3
| ~TFM_INS | [9 empty] | ~UC_T: 2050
| attribute | value | process | [7 empty] | UC_N | pset_ci | pset_co | UC_ACT | UC_CAP | 2022 | 2050 | UC_RHSRT | UC_RHSRT~0
| START | 2100 | Hydropower - large-scale unit,Solar photovoltaics - Large scale unit,Wind offshore,Wind onshore | [6 empty] | Hydropower - large-scale unit | UCE_max nuclear capacity | nuclear |  |  | 1 |  |  | 16.95 | 3 |  | 6.78 | base-year nuclear capacity
Solar photovoltaics - Large scale unit
Wind offshore
Wind onshore
~TFM_INS
| attribute | cset_cn | other_indexes | value | pset_co | process
| VDA_EMCB | coal | CO2 | 338.4 |  |  |  | 94
| VDA_EMCB | gas | CO2 | 198 |  |  |  | 55
| VDA_EMCB | oil | CO2 | 252 |  |  |  | 70
| COM_AGG | co2 | co2net | 1
| COM_AGG | co2captured | co2net | -1
| flo_cost | co2captured |  | 0.1 | co2captured
| life |  |  | 50 |  | g[_]*,distr*
| prc_capact |  |  | 8.76 |  | g[_]*,distr*
Note on B5: Amit Kanudia: 11-09-2025 AFS will be sufficient
Note on D8: Amit Kanudia: 29-07-2025 ember
Note on E27: Amit Kanudia: 03-08-2025 CO2 transport and storage cost

## buildrates
BUILD RATE ASSUMPTIONS
| iso | Solar Low | Solar High | Wind Low | Wind High | Hydro Low | Hydro High | Nuclear Low | Nuclear High
| IND | 80 | 150 | 30 | 60 | 3 | 6 | 3 | 6
~UC_Sets: R_E: AllRegions
~UC_T: uc_rhsrt
* | uc_n | pset_ci | uc_attr | uc_ncap | 2025 | 2040 | 0
solar | uce_buildrate_solar | solar | ncap,buildup | 1 | 80 | 150 | 4
wind | uce_buildrate_wind | wind* | ncap,buildup | 1 | 30 | 60 | 4
hydro | uce_buildrate_hydro | hydro | ncap,buildup | 1 | 3 | 6 | 4
nuclear | uce_buildrate_nuclear | nuclear | ncap,buildup | 1 | 3 | 6 | 4

## historical_data_long
model_fuel | Year | Unit | Value
coal | 2000 | TWh | 390.23
gas | 2000 | TWh | 55.96
hydro | 2000 | TWh | 76.99
nuclear | 2000 | TWh | 15.77
oil | 2000 | TWh | 29.16
coal | 2001 | TWh | 408.29
gas | 2001 | TWh | 55.93
hydro | 2001 | TWh | 72.02
nuclear | 2001 | TWh | 18.89
oil | 2001 | TWh | 26.79
coal | 2002 | TWh | 426.7
gas | 2002 | TWh | 62.88
hydro | 2002 | TWh | 68.54
nuclear | 2002 | TWh | 19.35
oil | 2002 | TWh | 27.93
coal | 2003 | TWh | 441.47
gas | 2003 | TWh | 72.8
hydro | 2003 | TWh | 69.3
nuclear | 2003 | TWh | 18.14
oil | 2003 | TWh | 31.09
coal | 2004 | TWh | 463.01
gas | 2004 | TWh | 76.58
hydro | 2004 | TWh | 100.64
nuclear | 2004 | TWh | 21.26
oil | 2004 | TWh | 28.27
coal | 2005 | TWh | 478.48
gas | 2005 | TWh | 75.47
hydro | 2005 | TWh | 97.42
nuclear | 2005 | TWh | 17.73
oil | 2005 | TWh | 25.37
coal | 2006 | TWh | 505.46
gas | 2006 | TWh | 74.7
hydro | 2006 | TWh | 112.62
nuclear | 2006 | TWh | 17.63
oil | 2006 | TWh | 19.08
coal | 2007 | TWh | 533.27
gas | 2007 | TWh | 90.05
hydro | 2007 | TWh | 122.61
nuclear | 2007 | TWh | 17.83
oil | 2007 | TWh | 13.36
coal | 2008 | TWh | 573.12
gas | 2008 | TWh | 85.88
hydro | 2008 | TWh | 115.17
nuclear | 2008 | TWh | 15.23
oil | 2008 | TWh | 15.27
coal | 2009 | TWh | 611.11
gas | 2009 | TWh | 104.37
hydro | 2009 | TWh | 106.34
nuclear | 2009 | TWh | 16.82
oil | 2009 | TWh | 13.08
coal | 2010 | TWh | 642.97
gas | 2010 | TWh | 118.03
hydro | 2010 | TWh | 108.74
nuclear | 2010 | TWh | 23.08
oil | 2010 | TWh | 10.78
coal | 2011 | TWh | 701.25
gas | 2011 | TWh | 117.56
hydro | 2011 | TWh | 131.7
nuclear | 2011 | TWh | 32.22
oil | 2011 | TWh | 9.35
coal | 2012 | TWh | 787.13
gas | 2012 | TWh | 96.25
hydro | 2012 | TWh | 115.78
nuclear | 2012 | TWh | 33.14
oil | 2012 | TWh | 10.07
coal | 2013 | TWh | 847.97
gas | 2013 | TWh | 66.31
hydro | 2013 | TWh | 131.98
nuclear | 2013 | TWh | 33.31
oil | 2013 | TWh | 10.65
coal | 2014 | TWh | 949.93
gas | 2014 | TWh | 64.01
hydro | 2014 | TWh | 139
nuclear | 2014 | TWh | 34.69
oil | 2014 | TWh | 11.55
coal | 2015 | TWh | 1006.55
gas | 2015 | TWh | 64.77
hydro | 2015 | TWh | 133.28
nuclear | 2015 | TWh | 38.31
oil | 2015 | TWh | 9.26
coal | 2016 | TWh | 1073.6
gas | 2016 | TWh | 72.62
hydro | 2016 | TWh | 128.38
nuclear | 2016 | TWh | 37.9
oil | 2016 | TWh | 9.41
coal | 2017 | TWh | 1115.24
gas | 2017 | TWh | 74.99
hydro | 2017 | TWh | 135.82
nuclear | 2017 | TWh | 37.41
oil | 2017 | TWh | 8.79
coal | 2018 | TWh | 1198.86
gas | 2018 | TWh | 71.26
hydro | 2018 | TWh | 139.75
nuclear | 2018 | TWh | 39.05
oil | 2018 | TWh | 6.4
coal | 2019 | TWh | 1198.76
gas | 2019 | TWh | 71.95
hydro | 2019 | TWh | 162.07
nuclear | 2019 | TWh | 45.16
oil | 2019 | TWh | 3.07
coal | 2020 | TWh | 1143.78
gas | 2020 | TWh | 74.79
hydro | 2020 | TWh | 163.7
nuclear | 2020 | TWh | 44.61
oil | 2020 | TWh | 3.09
coal | 2021 | TWh | 1255.56
gas | 2021 | TWh | 60.4
hydro | 2021 | TWh | 160.34
nuclear | 2021 | TWh | 43.92
oil | 2021 | TWh | 3.39
coal | 2022 | TWh | 1354.23
gas | 2022 | TWh | 46.48
hydro | 2022 | TWh | 174.94
nuclear | 2022 | TWh | 46.19
oil | 2022 | TWh | 3.68
coal | 2023 | TWh | 1471.28
gas | 2023 | TWh | 52.61
hydro | 2023 | TWh | 149.17
nuclear | 2023 | TWh | 48.2
oil | 2023 | TWh | 4.18
coal | 2000 | GW | 62.17
gas | 2000 | GW | 12.61
hydro | 2000 | GW | 23.71
nuclear | 2000 | GW | 2.86
oil | 2000 | GW | 6.79
coal | 2001 | GW | 63.17
gas | 2001 | GW | 13.42
hydro | 2001 | GW | 24.68
nuclear | 2001 | GW | 2.72
oil | 2001 | GW | 7.06
coal | 2002 | GW | 64.21
gas | 2002 | GW | 14.03
hydro | 2002 | GW | 24.73
nuclear | 2002 | GW | 2.72
oil | 2002 | GW | 7.43
coal | 2003 | GW | 65.83
gas | 2003 | GW | 14.38
hydro | 2003 | GW | 27.18
nuclear | 2003 | GW | 2.72
oil | 2003 | GW | 7.8
coal | 2004 | GW | 66.32
gas | 2004 | GW | 14.59
hydro | 2004 | GW | 28.62
nuclear | 2004 | GW | 2.77
oil | 2004 | GW | 8.16
coal | 2005 | GW | 69.64
gas | 2005 | GW | 15.51
hydro | 2005 | GW | 30.96
nuclear | 2005 | GW | 3.36
oil | 2005 | GW | 8.56
coal | 2006 | GW | 71.93
gas | 2006 | GW | 16.64
hydro | 2006 | GW | 33.04
nuclear | 2006 | GW | 3.9
oil | 2006 | GW | 8.88
coal | 2007 | GW | 77.14
gas | 2007 | GW | 18.59
hydro | 2007 | GW | 34
nuclear | 2007 | GW | 4.12
oil | 2007 | GW | 9.66
coal | 2008 | GW | 82.33
gas | 2008 | GW | 18.65
hydro | 2008 | GW | 34.69
nuclear | 2008 | GW | 4.12
oil | 2008 | GW | 9.97
coal | 2009 | GW | 87.79
gas | 2009 | GW | 21.24
hydro | 2009 | GW | 34.78
nuclear | 2009 | GW | 4.56
oil | 2009 | GW | 10.53
coal | 2010 | GW | 99.04
gas | 2010 | GW | 22.35
hydro | 2010 | GW | 35.87
nuclear | 2010 | GW | 4.78
oil | 2010 | GW | 10.87
coal | 2011 | GW | 113.4
gas | 2011 | GW | 24.06
hydro | 2011 | GW | 37.63
nuclear | 2011 | GW | 4.78
oil | 2011 | GW | 11.16
coal | 2012 | GW | 131.56
gas | 2012 | GW | 23.75
hydro | 2012 | GW | 38.25
nuclear | 2012 | GW | 4.78
oil | 2012 | GW | 12.14
coal | 2013 | GW | 149.36
gas | 2013 | GW | 26.47
hydro | 2013 | GW | 39.39
nuclear | 2013 | GW | 4.78
oil | 2013 | GW | 12.67
coal | 2014 | GW | 169.52
gas | 2014 | GW | 28.14
hydro | 2014 | GW | 40.62
nuclear | 2014 | GW | 5.78
oil | 2014 | GW | 13.19
coal | 2015 | GW | 189.57
gas | 2015 | GW | 30.17
hydro | 2015 | GW | 42.32
nuclear | 2015 | GW | 5.78
oil | 2015 | GW | 13.39
coal | 2016 | GW | 207.07
gas | 2016 | GW | 31.37
hydro | 2016 | GW | 42.84
nuclear | 2016 | GW | 5.78
oil | 2016 | GW | 14.08
coal | 2017 | GW | 212.46
gas | 2017 | GW | 32.04
hydro | 2017 | GW | 44.74
nuclear | 2017 | GW | 6.78
oil | 2017 | GW | 14.18
coal | 2018 | GW | 217.98
gas | 2018 | GW | 33.32
hydro | 2018 | GW | 45.32
nuclear | 2018 | GW | 6.78
oil | 2018 | GW | 15.76
coal | 2019 | GW | 225.62
gas | 2019 | GW | 32.62
hydro | 2019 | GW | 45.49
nuclear | 2019 | GW | 6.78
oil | 2019 | GW | 14.15
coal | 2020 | GW | 225.83
gas | 2020 | GW | 32.31
hydro | 2020 | GW | 45.98
nuclear | 2020 | GW | 6.78
oil | 2020 | GW | 17.06
coal | 2021 | GW | 231.14
gas | 2021 | GW | 32.29
hydro | 2021 | GW | 46.78
nuclear | 2021 | GW | 6.78
oil | 2021 | GW | 18.39
coal | 2022 | GW | 232.17
gas | 2022 | GW | 32.22
hydro | 2022 | GW | 47.22
nuclear | 2022 | GW | 6.78
oil | 2022 | GW | 18.55
coal | 2023 | GW | 237.64
gas | 2023 | GW | 32.44
hydro | 2023 | GW | 47.33
nuclear | 2023 | GW | 7.48
oil | 2023 | GW | 18.58
bioenergy | 2000 | mtCO2 | 0.37
coal | 2000 | mtCO2 | 362.56
gas | 2000 | mtCO2 | 38.78
hydro | 2000 | mtCO2 | 1.83
nuclear | 2000 | mtCO2 | 0.09
oil | 2000 | mtCO2 | 19.19
solar | 2000 | mtCO2 | 0
windon | 2000 | mtCO2 | 0.03
bioenergy | 2001 | mtCO2 | 0.45
coal | 2001 | mtCO2 | 379.35
gas | 2001 | mtCO2 | 38.76
hydro | 2001 | mtCO2 | 1.71
nuclear | 2001 | mtCO2 | 0.11
oil | 2001 | mtCO2 | 17.63
solar | 2001 | mtCO2 | 0
windon | 2001 | mtCO2 | 0.03
bioenergy | 2002 | mtCO2 | 0.46
coal | 2002 | mtCO2 | 396.55
gas | 2002 | mtCO2 | 43.58
hydro | 2002 | mtCO2 | 1.63
nuclear | 2002 | mtCO2 | 0.11
oil | 2002 | mtCO2 | 18.38
solar | 2002 | mtCO2 | 0
windon | 2002 | mtCO2 | 0.03
bioenergy | 2003 | mtCO2 | 0.59
coal | 2003 | mtCO2 | 410.39
gas | 2003 | mtCO2 | 50.46
hydro | 2003 | mtCO2 | 1.65
nuclear | 2003 | mtCO2 | 0.11
oil | 2003 | mtCO2 | 20.46
solar | 2003 | mtCO2 | 0
windon | 2003 | mtCO2 | 0.04
bioenergy | 2004 | mtCO2 | 0.72
coal | 2004 | mtCO2 | 430.44
gas | 2004 | mtCO2 | 53.08
hydro | 2004 | mtCO2 | 2.39
nuclear | 2004 | mtCO2 | 0.13
oil | 2004 | mtCO2 | 18.6
solar | 2004 | mtCO2 | 0
windon | 2004 | mtCO2 | 0.08
bioenergy | 2005 | mtCO2 | 0.87
coal | 2005 | mtCO2 | 444.76
gas | 2005 | mtCO2 | 52.31
hydro | 2005 | mtCO2 | 2.31
nuclear | 2005 | mtCO2 | 0.1
oil | 2005 | mtCO2 | 16.69
solar | 2005 | mtCO2 | 0
windon | 2005 | mtCO2 | 0.1
bioenergy | 2006 | mtCO2 | 1.21
coal | 2006 | mtCO2 | 469.78
gas | 2006 | mtCO2 | 51.77
hydro | 2006 | mtCO2 | 2.68
nuclear | 2006 | mtCO2 | 0.1
oil | 2006 | mtCO2 | 12.55
solar | 2006 | mtCO2 | 0
windon | 2006 | mtCO2 | 0.15
bioenergy | 2007 | mtCO2 | 1.6
coal | 2007 | mtCO2 | 495.61
gas | 2007 | mtCO2 | 62.41
hydro | 2007 | mtCO2 | 2.91
nuclear | 2007 | mtCO2 | 0.1
oil | 2007 | mtCO2 | 8.79
solar | 2007 | mtCO2 | 0
windon | 2007 | mtCO2 | 0.19
bioenergy | 2008 | mtCO2 | 2.01
coal | 2008 | mtCO2 | 532.65
gas | 2008 | mtCO2 | 59.52
hydro | 2008 | mtCO2 | 2.74
nuclear | 2008 | mtCO2 | 0.09
oil | 2008 | mtCO2 | 10.05
solar | 2008 | mtCO2 | 0
windon | 2008 | mtCO2 | 0.23
bioenergy | 2009 | mtCO2 | 2.52
coal | 2009 | mtCO2 | 568.05
gas | 2009 | mtCO2 | 72.34
hydro | 2009 | mtCO2 | 2.53
nuclear | 2009 | mtCO2 | 0.1
oil | 2009 | mtCO2 | 8.61
solar | 2009 | mtCO2 | 0
windon | 2009 | mtCO2 | 0.26
bioenergy | 2010 | mtCO2 | 3.09
coal | 2010 | mtCO2 | 597.6
gas | 2010 | mtCO2 | 81.8
hydro | 2010 | mtCO2 | 2.58
nuclear | 2010 | mtCO2 | 0.14
oil | 2010 | mtCO2 | 7.09
solar | 2010 | mtCO2 | 0.01
windon | 2010 | mtCO2 | 0.31
bioenergy | 2011 | mtCO2 | 3.71
coal | 2011 | mtCO2 | 650.73
gas | 2011 | mtCO2 | 81.48
hydro | 2011 | mtCO2 | 3.13
nuclear | 2011 | mtCO2 | 0.19
oil | 2011 | mtCO2 | 6.15
solar | 2011 | mtCO2 | 0.04
windon | 2011 | mtCO2 | 0.39
bioenergy | 2012 | mtCO2 | 4.31
coal | 2012 | mtCO2 | 728.15
gas | 2012 | mtCO2 | 66.71
hydro | 2012 | mtCO2 | 2.75
nuclear | 2012 | mtCO2 | 0.19
oil | 2012 | mtCO2 | 6.63
solar | 2012 | mtCO2 | 0.1
windon | 2012 | mtCO2 | 0.44
bioenergy | 2013 | mtCO2 | 4.86
coal | 2013 | mtCO2 | 782.51
gas | 2013 | mtCO2 | 45.96
hydro | 2013 | mtCO2 | 3.14
nuclear | 2013 | mtCO2 | 0.2
oil | 2013 | mtCO2 | 7.01
solar | 2013 | mtCO2 | 0.16
windon | 2013 | mtCO2 | 0.48
bioenergy | 2014 | mtCO2 | 5.34
coal | 2014 | mtCO2 | 874.37
gas | 2014 | mtCO2 | 44.36
hydro | 2014 | mtCO2 | 3.3
nuclear | 2014 | mtCO2 | 0.2
oil | 2014 | mtCO2 | 7.6
solar | 2014 | mtCO2 | 0.23
windon | 2014 | mtCO2 | 0.54
bioenergy | 2015 | mtCO2 | 6.62
coal | 2015 | mtCO2 | 924.16
gas | 2015 | mtCO2 | 44.89
hydro | 2015 | mtCO2 | 3.17
nuclear | 2015 | mtCO2 | 0.23
oil | 2015 | mtCO2 | 6.09
solar | 2015 | mtCO2 | 0.31
windon | 2015 | mtCO2 | 0.53
bioenergy | 2016 | mtCO2 | 5.37
coal | 2016 | mtCO2 | 983.7
gas | 2016 | mtCO2 | 50.33
hydro | 2016 | mtCO2 | 3.05
nuclear | 2016 | mtCO2 | 0.22
oil | 2016 | mtCO2 | 6.19
solar | 2016 | mtCO2 | 0.55
windon | 2016 | mtCO2 | 0.7
bioenergy | 2017 | mtCO2 | 5.39
coal | 2017 | mtCO2 | 1020.03
gas | 2017 | mtCO2 | 51.97
hydro | 2017 | mtCO2 | 3.23
nuclear | 2017 | mtCO2 | 0.22
oil | 2017 | mtCO2 | 5.78
solar | 2017 | mtCO2 | 1.02
windon | 2017 | mtCO2 | 0.85
bioenergy | 2018 | mtCO2 | 5.88
coal | 2018 | mtCO2 | 1095.16
gas | 2018 | mtCO2 | 49.39
hydro | 2018 | mtCO2 | 3.32
nuclear | 2018 | mtCO2 | 0.23
oil | 2018 | mtCO2 | 4.21
solar | 2018 | mtCO2 | 1.73
windon | 2018 | mtCO2 | 0.97
bioenergy | 2019 | mtCO2 | 6.81
coal | 2019 | mtCO2 | 1093.56
gas | 2019 | mtCO2 | 49.87
hydro | 2019 | mtCO2 | 3.85
nuclear | 2019 | mtCO2 | 0.27
oil | 2019 | mtCO2 | 2.02
solar | 2019 | mtCO2 | 2.2
windon | 2019 | mtCO2 | 1.02
bioenergy | 2020 | mtCO2 | 7.1
coal | 2020 | mtCO2 | 1042.33
gas | 2020 | mtCO2 | 51.83
hydro | 2020 | mtCO2 | 3.89
nuclear | 2020 | mtCO2 | 0.26
oil | 2020 | mtCO2 | 2.03
solar | 2020 | mtCO2 | 2.79
windon | 2020 | mtCO2 | 0.97
bioenergy | 2021 | mtCO2 | 7.68
coal | 2021 | mtCO2 | 1143.42
gas | 2021 | mtCO2 | 41.86
hydro | 2021 | mtCO2 | 3.81
nuclear | 2021 | mtCO2 | 0.26
oil | 2021 | mtCO2 | 2.23
solar | 2021 | mtCO2 | 3.25
windon | 2021 | mtCO2 | 1.1
bioenergy | 2022 | mtCO2 | 8.34
coal | 2022 | mtCO2 | 1232.6
gas | 2022 | mtCO2 | 32.21
hydro | 2022 | mtCO2 | 4.16
nuclear | 2022 | mtCO2 | 0.27
oil | 2022 | mtCO2 | 2.42
solar | 2022 | mtCO2 | 4.52
windon | 2022 | mtCO2 | 1.13
bioenergy | 2023 | mtCO2 | 8.06
coal | 2023 | mtCO2 | 1338.45
gas | 2023 | mtCO2 | 36.46
hydro | 2023 | mtCO2 | 3.54
nuclear | 2023 | mtCO2 | 0.28
oil | 2023 | mtCO2 | 2.75
solar | 2023 | mtCO2 | 5.39
windon | 2023 | mtCO2 | 1.32
solar | 2018 | GW | 27.1562
solar | 2019 | GW | 34.9077
solar | 2020 | GW | 39.363
solar | 2021 | GW | 49.6074
solar | 2022 | GW | 63.0479
solar | 2023 | GW | 72.5168
solar | 2024 | GW | 97.0415
solar | 2018 | GW | 0.3285
solar | 2019 | GW | 0.3425
solar | 2020 | GW | 0.3425
solar | 2021 | GW | 0.3425
solar | 2022 | GW | 0.3425
solar | 2023 | GW | 0.3425
solar | 2024 | GW | 0.3425
solar | 2011 | GW | 0.56678
solar | 2012 | GW | 0.98207
solar | 2013 | GW | 1.4493
solar | 2014 | GW | 3.4475
solar | 2015 | GW | 5.3685
solar | 2016 | GW | 9.6536
solar | 2017 | GW | 17.9283
solar | 2011 | GW | 0.0025
solar | 2012 | GW | 0.0035
solar | 2013 | GW | 0.1535
solar | 2014 | GW | 0.3285
solar | 2015 | GW | 0.3285
solar | 2016 | GW | 0.3285
solar | 2017 | GW | 0.3285
solar | 2004 | GW | 0.00781
solar | 2005 | GW | 0.013439
solar | 2006 | GW | 0.011475
solar | 2007 | GW | 0.028831
solar | 2008 | GW | 0.031454
solar | 2009 | GW | 0.043094
solar | 2010 | GW | 0.068832
solar | 2001 | GW | 0.005535
solar | 2002 | GW | 0.006705
solar | 2003 | GW | 0.007885
solar | 2002 | TWh | 0.009052
solar | 2003 | TWh | 0.010645
solar | 2004 | TWh | 0.010544
solar | 2005 | TWh | 0.018143
solar | 2006 | TWh | 0.015491
solar | 2007 | TWh | 0.039549
solar | 2008 | TWh | 0.042463
solar | 2009 | TWh | 0.051079
solar | 2010 | TWh | 0.069767
solar | 2011 | TWh | 0.31006
solar | 2012 | TWh | 0.97407
solar | 2013 | TWh | 1.6049
solar | 2014 | TWh | 2.7441
solar | 2015 | TWh | 5.6239
solar | 2016 | TWh | 9.8261
solar | 2017 | TWh | 17.7749
solar | 2018 | TWh | 30.7462
solar | 2019 | TWh | 43.5731
solar | 2020 | TWh | 54.7383
solar | 2021 | TWh | 65.8773
solar | 2022 | TWh | 83.2712
solar | 2011 | TWh | 0.003942
solar | 2012 | TWh | 0.005519
solar | 2013 | TWh | 0.084359
solar | 2014 | TWh | 0.3603
solar | 2015 | TWh | 0.3603
solar | 2016 | TWh | 0.3603
solar | 2017 | TWh | 0.3603
solar | 2018 | TWh | 0.3603
solar | 2019 | TWh | 0.3603
solar | 2020 | TWh | 0.3603
solar | 2021 | TWh | 0.3603
solar | 2022 | TWh | 0.3603
solar | 2000 | TWh | 0.001464
solar | 2001 | TWh | 0.007472
windon | 2018 | GW | 35.2881
windon | 2019 | GW | 37.5052
windon | 2020 | GW | 38.5586
windon | 2021 | GW | 40.0673
windon | 2022 | GW | 41.9298
windon | 2023 | GW | 44.7362
windon | 2024 | GW | 48.1632
windon | 2011 | GW | 16.179
windon | 2012 | GW | 17.2997
windon | 2013 | GW | 18.4204
windon | 2014 | GW | 22.4653
windon | 2015 | GW | 25.0882
windon | 2016 | GW | 28.7004
windon | 2017 | GW | 32.8485
windon | 2004 | GW | 3.813
windon | 2005 | GW | 4.4339
windon | 2006 | GW | 6.315
windon | 2007 | GW | 7.8445
windon | 2008 | GW | 10.2425
windon | 2009 | GW | 10.925
windon | 2010 | GW | 13.184
windon | 2000 | GW | 0.941
windon | 2001 | GW | 1.563
windon | 2002 | GW | 1.606
windon | 2003 | GW | 2.461
windon | 2002 | TWh | 2.2058
windon | 2003 | TWh | 2.5506
windon | 2004 | TWh | 3.9231
windon | 2005 | TWh | 5.5619
windon | 2006 | TWh | 6.8737
windon | 2007 | TWh | 9.387
windon | 2008 | TWh | 11.8351
windon | 2009 | TWh | 14.595
windon | 2010 | TWh | 16.104
windon | 2011 | TWh | 19.5281
windon | 2012 | TWh | 23.0692
windon | 2013 | TWh | 24.64
windon | 2014 | TWh | 27.2354
windon | 2015 | TWh | 31.8729
windon | 2016 | TWh | 36.2731
windon | 2017 | TWh | 47.6698
windon | 2018 | TWh | 55.0087
windon | 2019 | TWh | 62.6889
windon | 2020 | TWh | 63.5223
windon | 2021 | TWh | 62.2725
windon | 2022 | TWh | 69.4336
windon | 2000 | TWh | 1.3189
windon | 2001 | TWh | 1.5369
bioenergy | 2018 | GW | 9.9651
bioenergy | 2019 | GW | 10.0462
bioenergy | 2020 | GW | 10.3308
bioenergy | 2021 | GW | 10.3605
bioenergy | 2022 | GW | 10.3947
bioenergy | 2023 | GW | 10.4467
bioenergy | 2024 | GW | 10.9131
bioenergy | 2018 | GW | 0.15851
bioenergy | 2019 | GW | 0.16547
bioenergy | 2020 | GW | 0.18768
bioenergy | 2021 | GW | 0.21705
bioenergy | 2022 | GW | 0.26011
bioenergy | 2023 | GW | 0.29145
bioenergy | 2024 | GW | 0.30997
bioenergy | 2018 | GW | 0.013752
bioenergy | 2019 | GW | 0.013964
bioenergy | 2020 | GW | 0.014264
bioenergy | 2021 | GW | 0.014264
bioenergy | 2022 | GW | 0.014264
bioenergy | 2023 | GW | 0.014264
bioenergy | 2024 | GW | 0.014264
bioenergy | 2011 | GW | 3.5912
bioenergy | 2012 | GW | 3.8306
bioenergy | 2013 | GW | 4.0699
bioenergy | 2014 | GW | 4.8988
bioenergy | 2015 | GW | 5.3318
bioenergy | 2016 | GW | 8.7461
bioenergy | 2017 | GW | 9.2581
bioenergy | 2011 | GW | 0.083295
bioenergy | 2012 | GW | 0.094068
bioenergy | 2013 | GW | 0.10484
bioenergy | 2014 | GW | 0.12442
bioenergy | 2015 | GW | 0.13679
bioenergy | 2016 | GW | 0.13872
bioenergy | 2017 | GW | 0.14639
bioenergy | 2011 | GW | 0.00263
bioenergy | 2012 | GW | 0.004298
bioenergy | 2013 | GW | 0.005638
bioenergy | 2014 | GW | 0.006835
bioenergy | 2015 | GW | 0.009631
bioenergy | 2016 | GW | 0.010326
bioenergy | 2017 | GW | 0.012666
bioenergy | 2004 | GW | 0.74953
bioenergy | 2005 | GW | 0.9374
bioenergy | 2006 | GW | 1.2222
bioenergy | 2007 | GW | 1.5072
bioenergy | 2008 | GW | 2.1657
bioenergy | 2009 | GW | 2.4577
bioenergy | 2010 | GW | 3.075
bioenergy | 2005 | GW | 0.02299
bioenergy | 2006 | GW | 0.02599
bioenergy | 2007 | GW | 0.039475
bioenergy | 2008 | GW | 0.046485
bioenergy | 2009 | GW | 0.05308
bioenergy | 2010 | GW | 0.068892
bioenergy | 2007 | GW | 0.0002
bioenergy | 2008 | GW | 0.000614
bioenergy | 2009 | GW | 0.000614
bioenergy | 2010 | GW | 0.000614
bioenergy | 2000 | GW | 0.3469
bioenergy | 2001 | GW | 0.4154
bioenergy | 2002 | GW | 0.48393
bioenergy | 2003 | GW | 0.61343
bioenergy | 2002 | TWh | 3.4833
bioenergy | 2003 | TWh | 4.1323
bioenergy | 2004 | TWh | 5.1442
bioenergy | 2005 | TWh | 6.1612
bioenergy | 2006 | TWh | 7.3143
bioenergy | 2007 | TWh | 9.2288
bioenergy | 2008 | TWh | 10.2602
bioenergy | 2009 | TWh | 11.1925
bioenergy | 2010 | TWh | 16.8601
bioenergy | 2011 | TWh | 17.446
bioenergy | 2012 | TWh | 23.7194
bioenergy | 2013 | TWh | 28.363
bioenergy | 2014 | TWh | 32.9455
bioenergy | 2015 | TWh | 28.5242
bioenergy | 2016 | TWh | 17.8981
bioenergy | 2017 | TWh | 16.3342
bioenergy | 2018 | TWh | 18.2803
bioenergy | 2019 | TWh | 20.3019
bioenergy | 2020 | TWh | 19.7008
bioenergy | 2021 | TWh | 20.6846
bioenergy | 2022 | TWh | 22.6029
bioenergy | 2005 | TWh | 0.036926
bioenergy | 2006 | TWh | 0.040968
bioenergy | 2007 | TWh | 0.059944
bioenergy | 2008 | TWh | 0.081255
bioenergy | 2009 | TWh | 0.088578
bioenergy | 2010 | TWh | 0.11284
bioenergy | 2011 | TWh | 0.14803
bioenergy | 2012 | TWh | 0.18568
bioenergy | 2013 | TWh | 0.23705
bioenergy | 2014 | TWh | 0.27477
bioenergy | 2015 | TWh | 0.32012
bioenergy | 2016 | TWh | 0.2904
bioenergy | 2017 | TWh | 0.30125
bioenergy | 2018 | TWh | 0.41691
bioenergy | 2019 | TWh | 0.57917
bioenergy | 2020 | TWh | 0.9292
bioenergy | 2021 | TWh | 1.5361
bioenergy | 2022 | TWh | 1.9158
bioenergy | 2007 | TWh | 0.000438
bioenergy | 2008 | TWh | 0.001345
bioenergy | 2009 | TWh | 0.001345
bioenergy | 2010 | TWh | 0.001345
bioenergy | 2011 | TWh | 0.006041
bioenergy | 2012 | TWh | 0.00972
bioenergy | 2013 | TWh | 0.013067
bioenergy | 2014 | TWh | 0.015768
bioenergy | 2015 | TWh | 0.022134
bioenergy | 2016 | TWh | 0.02373
bioenergy | 2017 | TWh | 0.028821
bioenergy | 2018 | TWh | 0.031449
bioenergy | 2019 | TWh | 0.031889
bioenergy | 2020 | TWh | 0.032499
bioenergy | 2021 | TWh | 0.032499
bioenergy | 2022 | TWh | 0.032499
bioenergy | 2000 | TWh | 2.8144
bioenergy | 2001 | TWh | 2.9512
Export | 2000 | TWh | 0.2
Import | 2000 | TWh | 1.5
Export | 2001 | TWh | 0.2
Import | 2001 | TWh | 1.5
Export | 2002 | TWh | 0.2
Import | 2002 | TWh | 1.5
Export | 2003 | TWh | 0.1
Import | 2003 | TWh | 1.7
Export | 2004 | TWh | 0
Import | 2004 | TWh | 1.7
Export | 2005 | TWh | 0.2
Import | 2005 | TWh | 1.8
Export | 2006 | TWh | 0.2
Import | 2006 | TWh | 3
Export | 2007 | TWh | 0.3
Import | 2007 | TWh | 5.2
Export | 2008 | TWh | 0.3
Import | 2008 | TWh | 5.9
Export | 2009 | TWh | 0.5
Import | 2009 | TWh | 5.4
Export | 2010 | TWh | 0.6
Import | 2010 | TWh | 5.6
Export | 2011 | TWh
Import | 2011 | TWh | 8.4
Export | 2012 | TWh
Import | 2012 | TWh | 5.2
Export | 2013 | TWh
Import | 2013 | TWh | 5.6
Export | 2014 | TWh | 4.4
Import | 2014 | TWh | 5
Export | 2015 | TWh | 5.1
Import | 2015 | TWh | 5.2
Export | 2016 | TWh | 6.7
Import | 2016 | TWh | 5.6
Export | 2017 | TWh | 7.2
Import | 2017 | TWh | 5.6
Export | 2018 | TWh | 8.5
Import | 2018 | TWh | 4.7
Export | 2019 | TWh | 9.5
Import | 2019 | TWh | 6.4
Export | 2020 | TWh | 9.4
Import | 2020 | TWh | 9.3
Export | 2021 | TWh | 9.6
Import | 2021 | TWh | 9.5
Export | 2022 | TWh | 10.3
Import | 2022 | TWh | 7.8
Export | 2023 | TWh
Import | 2023 | TWh

## vre agg cap
~UC_Sets: R_S: Allregions
|  | ~UC_T: FX |  |  | ~UC_T
pset_set | uc_n | pset_co | uc_cap | uc_rhst~0 | uc_n | pset_ci | uc_cap
ELE | UCE_elcagg_spv_IND_001 | elc_spv_IND_001 | 1 | 2 | UCE_elcagg_spv_IND_001 | elc_spv_IND_001 | -1
ELE | UCE_elcagg_spv_IND_002 | elc_spv_IND_002 | 1 | 2 | UCE_elcagg_spv_IND_002 | elc_spv_IND_002 | -1
ELE | UCE_elcagg_spv_IND_003 | elc_spv_IND_003 | 1 | 2 | UCE_elcagg_spv_IND_003 | elc_spv_IND_003 | -1
ELE | UCE_elcagg_spv_IND_004 | elc_spv_IND_004 | 1 | 2 | UCE_elcagg_spv_IND_004 | elc_spv_IND_004 | -1
ELE | UCE_elcagg_spv_IND_005 | elc_spv_IND_005 | 1 | 2 | UCE_elcagg_spv_IND_005 | elc_spv_IND_005 | -1
ELE | UCE_elcagg_spv_IND_006 | elc_spv_IND_006 | 1 | 2 | UCE_elcagg_spv_IND_006 | elc_spv_IND_006 | -1
ELE | UCE_elcagg_spv_IND_007 | elc_spv_IND_007 | 1 | 2 | UCE_elcagg_spv_IND_007 | elc_spv_IND_007 | -1
ELE | UCE_elcagg_spv_IND_008 | elc_spv_IND_008 | 1 | 2 | UCE_elcagg_spv_IND_008 | elc_spv_IND_008 | -1
ELE | UCE_elcagg_spv_IND_009 | elc_spv_IND_009 | 1 | 2 | UCE_elcagg_spv_IND_009 | elc_spv_IND_009 | -1
ELE | UCE_elcagg_spv_IND_010 | elc_spv_IND_010 | 1 | 2 | UCE_elcagg_spv_IND_010 | elc_spv_IND_010 | -1
ELE | UCE_elcagg_spv_IND_011 | elc_spv_IND_011 | 1 | 2 | UCE_elcagg_spv_IND_011 | elc_spv_IND_011 | -1
ELE | UCE_elcagg_spv_IND_012 | elc_spv_IND_012 | 1 | 2 | UCE_elcagg_spv_IND_012 | elc_spv_IND_012 | -1
ELE | UCE_elcagg_spv_IND_013 | elc_spv_IND_013 | 1 | 2 | UCE_elcagg_spv_IND_013 | elc_spv_IND_013 | -1
ELE | UCE_elcagg_spv_IND_014 | elc_spv_IND_014 | 1 | 2 | UCE_elcagg_spv_IND_014 | elc_spv_IND_014 | -1
ELE | UCE_elcagg_spv_IND_015 | elc_spv_IND_015 | 1 | 2 | UCE_elcagg_spv_IND_015 | elc_spv_IND_015 | -1
ELE | UCE_elcagg_spv_IND_016 | elc_spv_IND_016 | 1 | 2 | UCE_elcagg_spv_IND_016 | elc_spv_IND_016 | -1
ELE | UCE_elcagg_spv_IND_017 | elc_spv_IND_017 | 1 | 2 | UCE_elcagg_spv_IND_017 | elc_spv_IND_017 | -1
ELE | UCE_elcagg_spv_IND_018 | elc_spv_IND_018 | 1 | 2 | UCE_elcagg_spv_IND_018 | elc_spv_IND_018 | -1
ELE | UCE_elcagg_spv_IND_019 | elc_spv_IND_019 | 1 | 2 | UCE_elcagg_spv_IND_019 | elc_spv_IND_019 | -1
ELE | UCE_elcagg_spv_IND_020 | elc_spv_IND_020 | 1 | 2 | UCE_elcagg_spv_IND_020 | elc_spv_IND_020 | -1
ELE | UCE_elcagg_spv_IND_021 | elc_spv_IND_021 | 1 | 2 | UCE_elcagg_spv_IND_021 | elc_spv_IND_021 | -1
ELE | UCE_elcagg_spv_IND_022 | elc_spv_IND_022 | 1 | 2 | UCE_elcagg_spv_IND_022 | elc_spv_IND_022 | -1
ELE | UCE_elcagg_spv_IND_023 | elc_spv_IND_023 | 1 | 2 | UCE_elcagg_spv_IND_023 | elc_spv_IND_023 | -1
ELE | UCE_elcagg_spv_IND_024 | elc_spv_IND_024 | 1 | 2 | UCE_elcagg_spv_IND_024 | elc_spv_IND_024 | -1
ELE | UCE_elcagg_spv_IND_025 | elc_spv_IND_025 | 1 | 2 | UCE_elcagg_spv_IND_025 | elc_spv_IND_025 | -1
ELE | UCE_elcagg_spv_IND_026 | elc_spv_IND_026 | 1 | 2 | UCE_elcagg_spv_IND_026 | elc_spv_IND_026 | -1
ELE | UCE_elcagg_spv_IND_027 | elc_spv_IND_027 | 1 | 2 | UCE_elcagg_spv_IND_027 | elc_spv_IND_027 | -1
ELE | UCE_elcagg_spv_IND_028 | elc_spv_IND_028 | 1 | 2 | UCE_elcagg_spv_IND_028 | elc_spv_IND_028 | -1
ELE | UCE_elcagg_spv_IND_029 | elc_spv_IND_029 | 1 | 2 | UCE_elcagg_spv_IND_029 | elc_spv_IND_029 | -1
ELE | UCE_elcagg_spv_IND_030 | elc_spv_IND_030 | 1 | 2 | UCE_elcagg_spv_IND_030 | elc_spv_IND_030 | -1
ELE | UCE_elcagg_spv_IND_031 | elc_spv_IND_031 | 1 | 2 | UCE_elcagg_spv_IND_031 | elc_spv_IND_031 | -1
ELE | UCE_elcagg_spv_IND_032 | elc_spv_IND_032 | 1 | 2 | UCE_elcagg_spv_IND_032 | elc_spv_IND_032 | -1
ELE | UCE_elcagg_spv_IND_033 | elc_spv_IND_033 | 1 | 2 | UCE_elcagg_spv_IND_033 | elc_spv_IND_033 | -1
ELE | UCE_elcagg_spv_IND_034 | elc_spv_IND_034 | 1 | 2 | UCE_elcagg_spv_IND_034 | elc_spv_IND_034 | -1
ELE | UCE_elcagg_spv_IND_035 | elc_spv_IND_035 | 1 | 2 | UCE_elcagg_spv_IND_035 | elc_spv_IND_035 | -1
ELE | UCE_elcagg_spv_IND_036 | elc_spv_IND_036 | 1 | 2 | UCE_elcagg_spv_IND_036 | elc_spv_IND_036 | -1
ELE | UCE_elcagg_spv_IND_037 | elc_spv_IND_037 | 1 | 2 | UCE_elcagg_spv_IND_037 | elc_spv_IND_037 | -1
ELE | UCE_elcagg_spv_IND_038 | elc_spv_IND_038 | 1 | 2 | UCE_elcagg_spv_IND_038 | elc_spv_IND_038 | -1
ELE | UCE_elcagg_spv_IND_039 | elc_spv_IND_039 | 1 | 2 | UCE_elcagg_spv_IND_039 | elc_spv_IND_039 | -1
ELE | UCE_elcagg_spv_IND_040 | elc_spv_IND_040 | 1 | 2 | UCE_elcagg_spv_IND_040 | elc_spv_IND_040 | -1
ELE | UCE_elcagg_spv_IND_041 | elc_spv_IND_041 | 1 | 2 | UCE_elcagg_spv_IND_041 | elc_spv_IND_041 | -1
ELE | UCE_elcagg_spv_IND_042 | elc_spv_IND_042 | 1 | 2 | UCE_elcagg_spv_IND_042 | elc_spv_IND_042 | -1
ELE | UCE_elcagg_spv_IND_043 | elc_spv_IND_043 | 1 | 2 | UCE_elcagg_spv_IND_043 | elc_spv_IND_043 | -1
ELE | UCE_elcagg_spv_IND_044 | elc_spv_IND_044 | 1 | 2 | UCE_elcagg_spv_IND_044 | elc_spv_IND_044 | -1
ELE | UCE_elcagg_spv_IND_045 | elc_spv_IND_045 | 1 | 2 | UCE_elcagg_spv_IND_045 | elc_spv_IND_045 | -1
ELE | UCE_elcagg_spv_IND_046 | elc_spv_IND_046 | 1 | 2 | UCE_elcagg_spv_IND_046 | elc_spv_IND_046 | -1
ELE | UCE_elcagg_spv_IND_047 | elc_spv_IND_047 | 1 | 2 | UCE_elcagg_spv_IND_047 | elc_spv_IND_047 | -1
ELE | UCE_elcagg_spv_IND_048 | elc_spv_IND_048 | 1 | 2 | UCE_elcagg_spv_IND_048 | elc_spv_IND_048 | -1
ELE | UCE_elcagg_spv_IND_049 | elc_spv_IND_049 | 1 | 2 | UCE_elcagg_spv_IND_049 | elc_spv_IND_049 | -1
ELE | UCE_elcagg_spv_IND_050 | elc_spv_IND_050 | 1 | 2 | UCE_elcagg_spv_IND_050 | elc_spv_IND_050 | -1
ELE | UCE_elcagg_spv_IND_051 | elc_spv_IND_051 | 1 | 2 | UCE_elcagg_spv_IND_051 | elc_spv_IND_051 | -1
ELE | UCE_elcagg_spv_IND_052 | elc_spv_IND_052 | 1 | 2 | UCE_elcagg_spv_IND_052 | elc_spv_IND_052 | -1
ELE | UCE_elcagg_spv_IND_053 | elc_spv_IND_053 | 1 | 2 | UCE_elcagg_spv_IND_053 | elc_spv_IND_053 | -1
ELE | UCE_elcagg_spv_IND_054 | elc_spv_IND_054 | 1 | 2 | UCE_elcagg_spv_IND_054 | elc_spv_IND_054 | -1
ELE | UCE_elcagg_spv_IND_055 | elc_spv_IND_055 | 1 | 2 | UCE_elcagg_spv_IND_055 | elc_spv_IND_055 | -1
ELE | UCE_elcagg_spv_IND_056 | elc_spv_IND_056 | 1 | 2 | UCE_elcagg_spv_IND_056 | elc_spv_IND_056 | -1
ELE | UCE_elcagg_spv_IND_057 | elc_spv_IND_057 | 1 | 2 | UCE_elcagg_spv_IND_057 | elc_spv_IND_057 | -1
ELE | UCE_elcagg_spv_IND_058 | elc_spv_IND_058 | 1 | 2 | UCE_elcagg_spv_IND_058 | elc_spv_IND_058 | -1
ELE | UCE_elcagg_spv_IND_059 | elc_spv_IND_059 | 1 | 2 | UCE_elcagg_spv_IND_059 | elc_spv_IND_059 | -1
ELE | UCE_elcagg_spv_IND_060 | elc_spv_IND_060 | 1 | 2 | UCE_elcagg_spv_IND_060 | elc_spv_IND_060 | -1
ELE | UCE_elcagg_spv_IND_061 | elc_spv_IND_061 | 1 | 2 | UCE_elcagg_spv_IND_061 | elc_spv_IND_061 | -1
ELE | UCE_elcagg_spv_IND_062 | elc_spv_IND_062 | 1 | 2 | UCE_elcagg_spv_IND_062 | elc_spv_IND_062 | -1
ELE | UCE_elcagg_spv_IND_063 | elc_spv_IND_063 | 1 | 2 | UCE_elcagg_spv_IND_063 | elc_spv_IND_063 | -1
ELE | UCE_elcagg_spv_IND_064 | elc_spv_IND_064 | 1 | 2 | UCE_elcagg_spv_IND_064 | elc_spv_IND_064 | -1
ELE | UCE_elcagg_spv_IND_065 | elc_spv_IND_065 | 1 | 2 | UCE_elcagg_spv_IND_065 | elc_spv_IND_065 | -1
ELE | UCE_elcagg_spv_IND_066 | elc_spv_IND_066 | 1 | 2 | UCE_elcagg_spv_IND_066 | elc_spv_IND_066 | -1
ELE | UCE_elcagg_spv_IND_067 | elc_spv_IND_067 | 1 | 2 | UCE_elcagg_spv_IND_067 | elc_spv_IND_067 | -1
ELE | UCE_elcagg_spv_IND_068 | elc_spv_IND_068 | 1 | 2 | UCE_elcagg_spv_IND_068 | elc_spv_IND_068 | -1
ELE | UCE_elcagg_spv_IND_069 | elc_spv_IND_069 | 1 | 2 | UCE_elcagg_spv_IND_069 | elc_spv_IND_069 | -1
ELE | UCE_elcagg_spv_IND_070 | elc_spv_IND_070 | 1 | 2 | UCE_elcagg_spv_IND_070 | elc_spv_IND_070 | -1
ELE | UCE_elcagg_spv_IND_071 | elc_spv_IND_071 | 1 | 2 | UCE_elcagg_spv_IND_071 | elc_spv_IND_071 | -1
ELE | UCE_elcagg_spv_IND_072 | elc_spv_IND_072 | 1 | 2 | UCE_elcagg_spv_IND_072 | elc_spv_IND_072 | -1
ELE | UCE_elcagg_spv_IND_073 | elc_spv_IND_073 | 1 | 2 | UCE_elcagg_spv_IND_073 | elc_spv_IND_073 | -1
ELE | UCE_elcagg_spv_IND_074 | elc_spv_IND_074 | 1 | 2 | UCE_elcagg_spv_IND_074 | elc_spv_IND_074 | -1
ELE | UCE_elcagg_spv_IND_075 | elc_spv_IND_075 | 1 | 2 | UCE_elcagg_spv_IND_075 | elc_spv_IND_075 | -1
ELE | UCE_elcagg_spv_IND_076 | elc_spv_IND_076 | 1 | 2 | UCE_elcagg_spv_IND_076 | elc_spv_IND_076 | -1
ELE | UCE_elcagg_spv_IND_077 | elc_spv_IND_077 | 1 | 2 | UCE_elcagg_spv_IND_077 | elc_spv_IND_077 | -1
ELE | UCE_elcagg_spv_IND_078 | elc_spv_IND_078 | 1 | 2 | UCE_elcagg_spv_IND_078 | elc_spv_IND_078 | -1
ELE | UCE_elcagg_wof_IND_001 | elc_wof_IND_001 | 1 | 2 | UCE_elcagg_wof_IND_001 | elc_wof_IND_001 | -1
ELE | UCE_elcagg_wof_IND_002 | elc_wof_IND_002 | 1 | 2 | UCE_elcagg_wof_IND_002 | elc_wof_IND_002 | -1
ELE | UCE_elcagg_wof_IND_003 | elc_wof_IND_003 | 1 | 2 | UCE_elcagg_wof_IND_003 | elc_wof_IND_003 | -1
ELE | UCE_elcagg_wof_IND_004 | elc_wof_IND_004 | 1 | 2 | UCE_elcagg_wof_IND_004 | elc_wof_IND_004 | -1
ELE | UCE_elcagg_wof_IND_005 | elc_wof_IND_005 | 1 | 2 | UCE_elcagg_wof_IND_005 | elc_wof_IND_005 | -1
ELE | UCE_elcagg_wof_IND_006 | elc_wof_IND_006 | 1 | 2 | UCE_elcagg_wof_IND_006 | elc_wof_IND_006 | -1
ELE | UCE_elcagg_wof_IND_007 | elc_wof_IND_007 | 1 | 2 | UCE_elcagg_wof_IND_007 | elc_wof_IND_007 | -1
ELE | UCE_elcagg_wof_IND_008 | elc_wof_IND_008 | 1 | 2 | UCE_elcagg_wof_IND_008 | elc_wof_IND_008 | -1
ELE | UCE_elcagg_wof_IND_009 | elc_wof_IND_009 | 1 | 2 | UCE_elcagg_wof_IND_009 | elc_wof_IND_009 | -1
ELE | UCE_elcagg_wof_IND_010 | elc_wof_IND_010 | 1 | 2 | UCE_elcagg_wof_IND_010 | elc_wof_IND_010 | -1
ELE | UCE_elcagg_wof_IND_011 | elc_wof_IND_011 | 1 | 2 | UCE_elcagg_wof_IND_011 | elc_wof_IND_011 | -1
ELE | UCE_elcagg_wof_IND_012 | elc_wof_IND_012 | 1 | 2 | UCE_elcagg_wof_IND_012 | elc_wof_IND_012 | -1
ELE | UCE_elcagg_wof_IND_013 | elc_wof_IND_013 | 1 | 2 | UCE_elcagg_wof_IND_013 | elc_wof_IND_013 | -1
ELE | UCE_elcagg_wof_IND_014 | elc_wof_IND_014 | 1 | 2 | UCE_elcagg_wof_IND_014 | elc_wof_IND_014 | -1
ELE | UCE_elcagg_wof_IND_015 | elc_wof_IND_015 | 1 | 2 | UCE_elcagg_wof_IND_015 | elc_wof_IND_015 | -1
ELE | UCE_elcagg_wof_IND_016 | elc_wof_IND_016 | 1 | 2 | UCE_elcagg_wof_IND_016 | elc_wof_IND_016 | -1
ELE | UCE_elcagg_wof_IND_017 | elc_wof_IND_017 | 1 | 2 | UCE_elcagg_wof_IND_017 | elc_wof_IND_017 | -1
ELE | UCE_elcagg_wof_IND_018 | elc_wof_IND_018 | 1 | 2 | UCE_elcagg_wof_IND_018 | elc_wof_IND_018 | -1
ELE | UCE_elcagg_wof_IND_019 | elc_wof_IND_019 | 1 | 2 | UCE_elcagg_wof_IND_019 | elc_wof_IND_019 | -1
ELE | UCE_elcagg_wof_IND_020 | elc_wof_IND_020 | 1 | 2 | UCE_elcagg_wof_IND_020 | elc_wof_IND_020 | -1
ELE | UCE_elcagg_wof_IND_021 | elc_wof_IND_021 | 1 | 2 | UCE_elcagg_wof_IND_021 | elc_wof_IND_021 | -1
ELE | UCE_elcagg_wof_IND_022 | elc_wof_IND_022 | 1 | 2 | UCE_elcagg_wof_IND_022 | elc_wof_IND_022 | -1
ELE | UCE_elcagg_wof_IND_023 | elc_wof_IND_023 | 1 | 2 | UCE_elcagg_wof_IND_023 | elc_wof_IND_023 | -1
ELE | UCE_elcagg_wof_IND_024 | elc_wof_IND_024 | 1 | 2 | UCE_elcagg_wof_IND_024 | elc_wof_IND_024 | -1
ELE | UCE_elcagg_won_IND_001 | elc_won_IND_001 | 1 | 2 | UCE_elcagg_won_IND_001 | elc_won_IND_001 | -1
ELE | UCE_elcagg_won_IND_002 | elc_won_IND_002 | 1 | 2 | UCE_elcagg_won_IND_002 | elc_won_IND_002 | -1
ELE | UCE_elcagg_won_IND_003 | elc_won_IND_003 | 1 | 2 | UCE_elcagg_won_IND_003 | elc_won_IND_003 | -1
ELE | UCE_elcagg_won_IND_004 | elc_won_IND_004 | 1 | 2 | UCE_elcagg_won_IND_004 | elc_won_IND_004 | -1
ELE | UCE_elcagg_won_IND_005 | elc_won_IND_005 | 1 | 2 | UCE_elcagg_won_IND_005 | elc_won_IND_005 | -1
ELE | UCE_elcagg_won_IND_006 | elc_won_IND_006 | 1 | 2 | UCE_elcagg_won_IND_006 | elc_won_IND_006 | -1
ELE | UCE_elcagg_won_IND_007 | elc_won_IND_007 | 1 | 2 | UCE_elcagg_won_IND_007 | elc_won_IND_007 | -1
ELE | UCE_elcagg_won_IND_008 | elc_won_IND_008 | 1 | 2 | UCE_elcagg_won_IND_008 | elc_won_IND_008 | -1
ELE | UCE_elcagg_won_IND_009 | elc_won_IND_009 | 1 | 2 | UCE_elcagg_won_IND_009 | elc_won_IND_009 | -1
ELE | UCE_elcagg_won_IND_010 | elc_won_IND_010 | 1 | 2 | UCE_elcagg_won_IND_010 | elc_won_IND_010 | -1
ELE | UCE_elcagg_won_IND_011 | elc_won_IND_011 | 1 | 2 | UCE_elcagg_won_IND_011 | elc_won_IND_011 | -1
ELE | UCE_elcagg_won_IND_012 | elc_won_IND_012 | 1 | 2 | UCE_elcagg_won_IND_012 | elc_won_IND_012 | -1
ELE | UCE_elcagg_won_IND_013 | elc_won_IND_013 | 1 | 2 | UCE_elcagg_won_IND_013 | elc_won_IND_013 | -1
ELE | UCE_elcagg_won_IND_014 | elc_won_IND_014 | 1 | 2 | UCE_elcagg_won_IND_014 | elc_won_IND_014 | -1
ELE | UCE_elcagg_won_IND_015 | elc_won_IND_015 | 1 | 2 | UCE_elcagg_won_IND_015 | elc_won_IND_015 | -1
ELE | UCE_elcagg_won_IND_016 | elc_won_IND_016 | 1 | 2 | UCE_elcagg_won_IND_016 | elc_won_IND_016 | -1
ELE | UCE_elcagg_won_IND_017 | elc_won_IND_017 | 1 | 2 | UCE_elcagg_won_IND_017 | elc_won_IND_017 | -1
ELE | UCE_elcagg_won_IND_018 | elc_won_IND_018 | 1 | 2 | UCE_elcagg_won_IND_018 | elc_won_IND_018 | -1
ELE | UCE_elcagg_won_IND_019 | elc_won_IND_019 | 1 | 2 | UCE_elcagg_won_IND_019 | elc_won_IND_019 | -1
ELE | UCE_elcagg_won_IND_020 | elc_won_IND_020 | 1 | 2 | UCE_elcagg_won_IND_020 | elc_won_IND_020 | -1
ELE | UCE_elcagg_won_IND_021 | elc_won_IND_021 | 1 | 2 | UCE_elcagg_won_IND_021 | elc_won_IND_021 | -1
ELE | UCE_elcagg_won_IND_022 | elc_won_IND_022 | 1 | 2 | UCE_elcagg_won_IND_022 | elc_won_IND_022 | -1
ELE | UCE_elcagg_won_IND_023 | elc_won_IND_023 | 1 | 2 | UCE_elcagg_won_IND_023 | elc_won_IND_023 | -1
ELE | UCE_elcagg_won_IND_024 | elc_won_IND_024 | 1 | 2 | UCE_elcagg_won_IND_024 | elc_won_IND_024 | -1
ELE | UCE_elcagg_won_IND_025 | elc_won_IND_025 | 1 | 2 | UCE_elcagg_won_IND_025 | elc_won_IND_025 | -1
ELE | UCE_elcagg_won_IND_026 | elc_won_IND_026 | 1 | 2 | UCE_elcagg_won_IND_026 | elc_won_IND_026 | -1
ELE | UCE_elcagg_won_IND_027 | elc_won_IND_027 | 1 | 2 | UCE_elcagg_won_IND_027 | elc_won_IND_027 | -1
ELE | UCE_elcagg_won_IND_028 | elc_won_IND_028 | 1 | 2 | UCE_elcagg_won_IND_028 | elc_won_IND_028 | -1
ELE | UCE_elcagg_won_IND_029 | elc_won_IND_029 | 1 | 2 | UCE_elcagg_won_IND_029 | elc_won_IND_029 | -1
ELE | UCE_elcagg_won_IND_030 | elc_won_IND_030 | 1 | 2 | UCE_elcagg_won_IND_030 | elc_won_IND_030 | -1
ELE | UCE_elcagg_won_IND_031 | elc_won_IND_031 | 1 | 2 | UCE_elcagg_won_IND_031 | elc_won_IND_031 | -1
ELE | UCE_elcagg_won_IND_032 | elc_won_IND_032 | 1 | 2 | UCE_elcagg_won_IND_032 | elc_won_IND_032 | -1
ELE | UCE_elcagg_won_IND_033 | elc_won_IND_033 | 1 | 2 | UCE_elcagg_won_IND_033 | elc_won_IND_033 | -1
ELE | UCE_elcagg_won_IND_034 | elc_won_IND_034 | 1 | 2 | UCE_elcagg_won_IND_034 | elc_won_IND_034 | -1
ELE | UCE_elcagg_won_IND_035 | elc_won_IND_035 | 1 | 2 | UCE_elcagg_won_IND_035 | elc_won_IND_035 | -1
ELE | UCE_elcagg_won_IND_036 | elc_won_IND_036 | 1 | 2 | UCE_elcagg_won_IND_036 | elc_won_IND_036 | -1
ELE | UCE_elcagg_won_IND_037 | elc_won_IND_037 | 1 | 2 | UCE_elcagg_won_IND_037 | elc_won_IND_037 | -1
ELE | UCE_elcagg_won_IND_038 | elc_won_IND_038 | 1 | 2 | UCE_elcagg_won_IND_038 | elc_won_IND_038 | -1
ELE | UCE_elcagg_won_IND_039 | elc_won_IND_039 | 1 | 2 | UCE_elcagg_won_IND_039 | elc_won_IND_039 | -1
ELE | UCE_elcagg_won_IND_040 | elc_won_IND_040 | 1 | 2 | UCE_elcagg_won_IND_040 | elc_won_IND_040 | -1
ELE | UCE_elcagg_won_IND_041 | elc_won_IND_041 | 1 | 2 | UCE_elcagg_won_IND_041 | elc_won_IND_041 | -1
ELE | UCE_elcagg_won_IND_042 | elc_won_IND_042 | 1 | 2 | UCE_elcagg_won_IND_042 | elc_won_IND_042 | -1
ELE | UCE_elcagg_won_IND_043 | elc_won_IND_043 | 1 | 2 | UCE_elcagg_won_IND_043 | elc_won_IND_043 | -1
ELE | UCE_elcagg_won_IND_044 | elc_won_IND_044 | 1 | 2 | UCE_elcagg_won_IND_044 | elc_won_IND_044 | -1
ELE | UCE_elcagg_won_IND_045 | elc_won_IND_045 | 1 | 2 | UCE_elcagg_won_IND_045 | elc_won_IND_045 | -1
ELE | UCE_elcagg_won_IND_046 | elc_won_IND_046 | 1 | 2 | UCE_elcagg_won_IND_046 | elc_won_IND_046 | -1
ELE | UCE_elcagg_won_IND_047 | elc_won_IND_047 | 1 | 2 | UCE_elcagg_won_IND_047 | elc_won_IND_047 | -1
ELE | UCE_elcagg_won_IND_048 | elc_won_IND_048 | 1 | 2 | UCE_elcagg_won_IND_048 | elc_won_IND_048 | -1
ELE | UCE_elcagg_won_IND_049 | elc_won_IND_049 | 1 | 2 | UCE_elcagg_won_IND_049 | elc_won_IND_049 | -1
ELE | UCE_elcagg_won_IND_050 | elc_won_IND_050 | 1 | 2 | UCE_elcagg_won_IND_050 | elc_won_IND_050 | -1
ELE | UCE_elcagg_won_IND_051 | elc_won_IND_051 | 1 | 2 | UCE_elcagg_won_IND_051 | elc_won_IND_051 | -1
ELE | UCE_elcagg_won_IND_052 | elc_won_IND_052 | 1 | 2 | UCE_elcagg_won_IND_052 | elc_won_IND_052 | -1
ELE | UCE_elcagg_won_IND_053 | elc_won_IND_053 | 1 | 2 | UCE_elcagg_won_IND_053 | elc_won_IND_053 | -1
ELE | UCE_elcagg_won_IND_054 | elc_won_IND_054 | 1 | 2 | UCE_elcagg_won_IND_054 | elc_won_IND_054 | -1
ELE | UCE_elcagg_won_IND_055 | elc_won_IND_055 | 1 | 2 | UCE_elcagg_won_IND_055 | elc_won_IND_055 | -1
ELE | UCE_elcagg_won_IND_056 | elc_won_IND_056 | 1 | 2 | UCE_elcagg_won_IND_056 | elc_won_IND_056 | -1
ELE | UCE_elcagg_won_IND_057 | elc_won_IND_057 | 1 | 2 | UCE_elcagg_won_IND_057 | elc_won_IND_057 | -1
ELE | UCE_elcagg_won_IND_058 | elc_won_IND_058 | 1 | 2 | UCE_elcagg_won_IND_058 | elc_won_IND_058 | -1
ELE | UCE_elcagg_won_IND_059 | elc_won_IND_059 | 1 | 2 | UCE_elcagg_won_IND_059 | elc_won_IND_059 | -1
ELE | UCE_elcagg_won_IND_060 | elc_won_IND_060 | 1 | 2 | UCE_elcagg_won_IND_060 | elc_won_IND_060 | -1
ELE | UCE_elcagg_won_IND_061 | elc_won_IND_061 | 1 | 2 | UCE_elcagg_won_IND_061 | elc_won_IND_061 | -1
ELE | UCE_elcagg_won_IND_062 | elc_won_IND_062 | 1 | 2 | UCE_elcagg_won_IND_062 | elc_won_IND_062 | -1
ELE | UCE_elcagg_won_IND_063 | elc_won_IND_063 | 1 | 2 | UCE_elcagg_won_IND_063 | elc_won_IND_063 | -1
ELE | UCE_elcagg_won_IND_064 | elc_won_IND_064 | 1 | 2 | UCE_elcagg_won_IND_064 | elc_won_IND_064 | -1
ELE | UCE_elcagg_won_IND_065 | elc_won_IND_065 | 1 | 2 | UCE_elcagg_won_IND_065 | elc_won_IND_065 | -1
ELE | UCE_elcagg_won_IND_066 | elc_won_IND_066 | 1 | 2 | UCE_elcagg_won_IND_066 | elc_won_IND_066 | -1
ELE | UCE_elcagg_won_IND_067 | elc_won_IND_067 | 1 | 2 | UCE_elcagg_won_IND_067 | elc_won_IND_067 | -1