## misc
~FI_Process | [7 empty] | ~FI_T: USD21~FX~ACT_BND
Sets | TechName | TechDesc | TAct | TCap | Tslvl | Process | Comm-IN | Comm-OUT | EFF | Cap2ACT | flo_cost | 2022 | 0 | invcost | life
ELE | ElcAgg_Solar |  | TWh | GW | DAYNITE | ElcAgg_Solar |  | ELC,ELCCurt | 1 | 8.76
ELE | ElcAgg_Wind |  | TWh | GW | DAYNITE | ElcAgg_Wind |  | ELC,ELCCurt | 1 | 8.76
DMD | e_demand | Demand sectors | TWh | GW |  | e_demand | ELC | elc_buildings,elc_industry,elc_transport | 1 | 8.76 | [5 empty] | $/GJ
DMD | h_demand | Hydrogen demand | TWh | GW |  | h_demand | hydrogen | hydrogen_allsect | 1 | 8.76
IMP | Trd_electricity import |  | TWh | GW | DAYNITE | fossil_supply |  | coal |  |  | 7.2 |  |  |  |  | 2
EXP | Trd_electricity export |  | TWh | GW | DAYNITE |  |  | gas |  |  | 18 |  |  |  |  | 5
IMP | fossil_supply | generic fuel supply | TWh | GW |  |  |  | oil |  |  | 36 |  |  |  |  | 10
IMP | renewable | hydro and geothermal | TWh | GW |  | renewable |  | geothermal |  |  | 0.36 |  |  |  |  | 0.1
IMP | nuclear_fuel | Nuclear fuel supply | TWh | GW |  |  |  | hydro |  |  | 0.36 |  |  |  |  | 0.1
IMP | solar_potential | solar potential | TWh | GW |  |  |  | bioenergy |  |  | 25.2 |  |  |  |  | 7
IMP | winon_potential | wind onshore potential | TWh | GW |  | nuclear_fuel |  | nuclear |  |  | 0.36 |  |  |  |  | 0.1
IMP | winoff_potential | wnid offshore potential | TWh | GW |  | solar_potential |  | solar |  |  | 0.36 |  |  |  |  | 0.1
[6 empty] | winon_potential |  | windon |  |  | 0.36 |  |  |  |  | 0.1
[6 empty] | winoff_potential |  | windoff |  |  | 0.36 |  |  |  |  | 0.1
[6 empty] | Trd_electricity import |  | ELC |  |  |  | 0 | 3 | 1000 | 50
[6 empty] | Trd_electricity export | ELC |  |  |  |  | 0 | 3 | 1000 | 50

## hydro
~fi_process | [5 empty] | ~fi_t
Sets | process | description | TAct | TCap | timeslicelevel | process | Comm-IN | Comm-OUT | CAP_BND | INVCOST~USD21_alt | AF~FX
ELE | EN_Hydro_FRA-1 | New Hydro Potential - France - Step 1 | PJ | GW | DAYNITE | EN_Hydro_FRA-1 | hydro | ELC | 0.501
ELE | EN_Hydro_FRA-2 | New Hydro Potential - France - Step 2 | PJ | GW | DAYNITE | EN_Hydro_FRA-2 | hydro | ELC | 0.941
ELE | EN_Hydro_FRA-3 | New Hydro Potential - France - Step 3 | PJ | GW | DAYNITE | EN_Hydro_FRA-3 | hydro | ELC | 0.728

## ELC_Storage
~FI_Comm
Csets | CommName | CommDesc | Unit | LimType | CTSLvl | PeakTS | Ctype
ENV | AuxStoIN | Aux commodity for storage charging | TBTU |  | DAYNITE
| AuxStoOUT | Aux commodity for storage discharging | TBTU |  | DAYNITE
~FI_Process | [10 empty] | ~FI_T: USD21
Sets | TechName | TechDesc | Tact | Tcap | Tslvl |  | TechName | attribute | CommGrp | Commodity | time_slice | 2020 | 2025 | 2030 | 2035 | 2040 | 2045 | 2050 | Comm-OUT | Comm-OUT-A | LIFE
ELE,STG | EN_STG8hbNREL | 8 hour battery - NREL | TBTU | GW | DAYNITE |  | EN_STG4hbNREL | FLO_FUNC | AuxStoOUT | ELC | ANNUAL | 2020: 1.1765 |  | AuxStoOUT | 20
| EN_STG4hbNREL | 4 hour battery - NREL | TBTU | GW | DAYNITE |  | EN_STG4hbNREL | NCAP_AFC | ACT | ELC | DAYNITE | 2020: 0.16667 | ELC
[7 empty] | EN_STG4hbNREL | NCAP_AFC | NRG |  | DAYNITE | bar: 2020
[7 empty] | EN_STG4hbNREL | NCAP_COST |  |  |  | 1363 | 956 | 784 | 735 | 686 | 637 | 588
[7 empty] | EN_STG4hbNREL | NCAP_FOM |  |  |  | 34 | 24 | 20 | 18 | 17 | 16 | 15
[7 empty] | EN_STG4hbNREL | NCAP_PKCNT |  |  | ANNUAL | bar: 2020
[7 empty] | EN_STG4hbNREL | PRC_CAPACT |  |  |  | 2020: 31.536
[7 empty] | EN_STG4hbNREL | STG_EFF |  |  |  | 2020: 0.85
[7 empty] | EN_STG8hbNREL | FLO_FUNC | AuxStoOUT | ELC | ANNUAL | 2020: 1.1765 |  | AuxStoOUT | 20
[7 empty] | EN_STG8hbNREL | NCAP_AFC | ACT | ELC | DAYNITE | 2020: 0.33333 | ELC
[7 empty] | EN_STG8hbNREL | NCAP_AFC | NRG |  | DAYNITE | bar: 2020
[7 empty] | EN_STG8hbNREL | NCAP_COST |  |  |  | 2470 | 1714 | 1371 | 1277 | 1183 | 1089 | 995
[7 empty] | EN_STG8hbNREL | NCAP_FOM |  |  |  | 62 | 43 | 34 | 32 | 30 | 27 | 25
[7 empty] | EN_STG8hbNREL | NCAP_PKCNT |  |  | ANNUAL | bar: 2020
[7 empty] | EN_STG8hbNREL | PRC_CAPACT |  |  |  | 2020: 31.536
[7 empty] | EN_STG8hbNREL | STG_EFF |  |  |  | 2020: 0.85
Utility-scale battery storage cost projections from NREL ATB 2024
Includes $100 grid connection cost
(2022$) | bar: 2020 to 2030
[8 empty] | 2020 | 2025 | 2030 | 2035 | 2040 | 2045 | 2050
4Hr Battery Storage
CAPEX
[7 empty] | Advanced | 1363 | 839 | 566 | 512 | 454 | 400 | 346
[7 empty] | Conservative | 1363 | 1167 | 981 | 981 | 981 | 981 | 981
[7 empty] | Moderate | 1363 | 956 | 784 | 735 | 686 | 637 | 588
Fixed O&M
[7 empty] | Advanced | 34 | 21 | 14 | 13 | 11 | 10 | 9
[7 empty] | Conservative | 34 | 29 | 25 | 25 | 25 | 25 | 25
[7 empty] | Moderate | 34 | 24 | 20 | 18 | 17 | 16 | 15
8Hr Battery Storage
CAPEX
[7 empty] | Advanced | 2470 | 1518 | 1024 | 927 | 822 | 724 | 626
[7 empty] | Conservative | 2470 | 2111 | 1754 | 1754 | 1754 | 1754 | 1754
[7 empty] | Moderate | 2470 | 1714 | 1371 | 1277 | 1183 | 1089 | 995
Fixed O&M
[7 empty] | Advanced | 62 | 38 | 26 | 23 | 21 | 18 | 16
[7 empty] | Conservative | 62 | 53 | 44 | 44 | 44 | 44 | 44
[7 empty] | Moderate | 62 | 43 | 34 | 32 | 30 | 27 | 25
[7 empty] | Roundtrip EFF: | 2020: 0.85
CF is duration/24 - assume one cycle per day
VAROM = 0

## EV Battery
[6 empty] | ~FI_T: FX | [8 empty] | ~FI_Process
TechName | Comm-IN | Comm-OUT | Comm-OUT-A | CommGrp | commodity | Attribute | 2030 | 0 | S_EFF | AFC~DAYNITE~UP | LIFE | invcost | CAP2ACT | Peak | Sets | TechName | TechDesc | Tact | Tcap | Tslvl | PrimaryCG | Vintage
ev_battery | ELC |  |  | NRG |  |  |  |  | 0.9025 | 4 | 10 | 150 | 1 | 1 | STG | ev_battery | Car battery - 6kw/60Kwh - with V2G (optional) | TWh | TWh | DAYNITE
|  |  |  | ACT | [5 empty] | 1
|  | elc_roadtransport | AuxStoIN
|  |  |  | ELC | AuxStoIN | FLO_FUNC | 1 | 3

## H2 prod
XXX |  | Investment cost per unit of capacity (EUR/kW-output) |  |  | Fixed O&M costs (EUR/kW-output) |  |  | Heatrate (input over output ratio) | [5 empty] | Conversion technologies
|  | invcost | invcost | invcost | fixom | fixom | fixom | input~GASNGA | efficiency | input~GASNGA | efficiency | input~GASNGA | efficiency
|  | 2020 | 2030 | 2050 | 2020 | 2030 | 2050 | 2015 | 2015 | 2030 | 2030 | 2050 | 2050
|  | 2020 | 2030 | Ultimate | 2015 | 2030 | Ultimate | 2015 Heat | 2015 Electricity | 2030 Heat | 2030 Electricity | Ultimate Heat | Ultimate Electricity
|  | 550 | 500 | 450 | 22 | 20 | 18 | 1.33 | 0.094 | 1.3 | 0.094 | 1.28 | 0.094 | Hydrogen from natural gas steam reforming centralised - Large scale (per 1 kW or 1 MWh H2 HHV)
|  | 900 | 850 | 800 | 36 | 34 | 32 | 1.33 | 1.094 | 1.3 | 1.094 | 1.28 | 1.094 | Hydrogen from natural gas steam reforming centralised - Large scale with CCU (per 1 kW or 1 MWh H2 HHV)
|  | 1978 | 1598 | 1450 | 57 | 31 | 28 | 1.53 | 0.094 | 1.47 | 0.094 | 1.43 | 0.094 | Hydrogen from natural gas steam reforming de-centralised - Medium scale (per 1 kW or 1 MWh H2 HHV)
|  | 1610 | 740 | 200 | 49 | 15 | 10 | 0 | 1.39 | 0 | 1.19 | 0 | 1.17 | Hydrogen from low temperature water electrolysis PEM centralised - Large scale (per 1 kW or 1 MWh H2 HHV)
|  | 2530 | 1175 | 350 | 77 | 34 | 18 | 0 | 1.5 | 0 | 1.25 | 0 | 1.19 | Hydrogen from low temperature water electrolysis PEM de-centralised at a refuelling station (per 1 kW or 1 MWh H2 HHV)
|  | 1265 | 600 | 180 | 28 | 14 | 9 | 0 | 1.3952 | 0 | 1.268 | 0 | 1.18 | Hydrogen from low temperature water electrolysis - Alkaline centralised, large scale (per 1 kW or 1 MWh H2 HHV)
|  | 1897.5 | 715 | 300 | 41 | 17 | 15 | 0 | 1.3952 | 0 | 1.268 | 0 | 1.2 | Hydrogen from low temperature water electrolysis Alkaline de-centralised at a refuelling station (per 1 kW or 1 MWh H2 HHV)
|  | 3332.0882 | 1421.3922 | 600 | 55.825 | 36.18 | 39 | 1.9967 | 0.83712 | 1.4556 | 0.7608 | 0.33333 | 0.708 | Hydrogen from high temperature water electrolysis SOEC centralised (per 1 kW or 1 MWh H2 HHV)
|  | 5331.3412 | 2920.8941 | 1100 | 94.9025 | 63.315 | 48.75 | 1.9967 | 0.83712 | 1.4556 | 0.7608 | 0.33333 | 0.72 | Hydrogen from high temperature water electrolysis SOEC de-centralised at a refuelling station (per 1 kW or 1 MWh H2 HHV)
|  | 1200 | 733 | 263 | 42 | 22 | 9 | 0 | 0.01 | 0 | 0.01 | 0 | 0.01 | Methanation (per 1 kW or 1 MWh CH4 HHV)
|  | 450 | 450 | 450 | 18 | 18 | 18 | 0.26582 | 0.06 | 0.26582 | 0.06 | 0.26582 | 0.06 | CH4 Liquefaction plant (per 1 kW or 1 MWh gas HHV)
|  | 200 | 200 | 200 | 20 | 20 | 20 | 0.013 | 0.036 | 0.013 | 0.036 | 0.013 | 0.036 | Gas Liquefaction plant (per 1 kW or 1 MWh gas HHV)
|  | 175 | 175 | 175 | 5 | 5 | 5 | 0.014 | 0 | 0.014 | 0 | 0.014 | 0 | Regasification Plant including LNG storage (per 1 kW or 1 MWh gas HHV)
|  | 1000 | 720 | 364 | 50 | 31 | 18 | 0.2389 | 0.03056 | 0.2389 | 0.03056 | 0.2389 | 0.03056 | Power to liquid via the methanol route (per 1 kW or 1 MWh CH4 HHV)
|  | 1556 | 1143 | 673 | 54 | 40 | 24 | 0.035 | 0.02 | 0.035 | 0.02 | 0.035 | 0.02 | Power to liquid via the Fischer Tropsch route (per 1 kW or 1 MWh CH4 HHV)
|  | 2332 | 1511 | 965 | 163 | 106 | 68 | 0.46327 | 1.9188 | 0.39244 | 1.601 | 0.37891 | 1.5694 | Power to liquid via High temperature co-electrolysis and Fischer Tropsch (per 1 kW or 1 MWh CH4 HHV)
|  | 769.8768 | 648.0445 | 518.2906 | 26.9457 | 22.6816 | 18.1402 | 2.7778 | 2.2222 | 1.6667 | 1.3889 | 1.1389 | 0.3 | Capture CO2 from air (Absorption technology) (per 1 tCO2)
|  | 1259.7984 | 894.3014 | 495 | 44.0929 | 31.3005 | 17.325 | 2 | 0.3 | 1.8056 | 0.3 | 1.5 | 0.3 | Capture CO2 from air (Adsorption technology) (per 1 tCO2)
|  | 174 | 174 | 174 | 3 | 3 | 3 | 0 | 0.20588 | 0 | 0.20588 | 0 | 0.20588 | CO2 Liquefaction plant (per 1 ton CO2)
|  | ~FI_T: EUR15 | [14 empty] | ~FI_Process
Comm-OUT | Comm-IN | invcost~2020 | invcost~2030 | invcost~2050 | fixom~2020 | fixom~2030 | fixom~2050 | input~GASNGA~2015 | efficiency | input~GASNGA~2030 | efficiency~2030 | input~GASNGA~2050 | efficiency~2050 | TechName | LIFE | Cap2Act | Sets | TechName | TechDesc | Tcap | Tact | Tslvl | Vintage
hydrogen | ELC,ELCCurt | 1610 | 740 | 450 | 49 | 15 | 10 |  | 0.71942 |  | 0.84034 |  | 0.8547 | H2prd_Elc_PEM | 25 | 8.76 | PRE | H2prd_Elc_PEM | Hydrogen from low temperature water electrolysis PEM centralised - Large scale (per 1 kW or 1 MWh H2 HHV) | GW | TWh | DAYNITE | Yes
hydrogen | ELC,ELCCurt | 1265 | 600 | 350 | 28 | 14 | 9 |  | 0.71674 |  | 0.78864 |  | 0.84746 | H2prd_Elc_ALK | 25 | 8.76 | PRE | H2prd_Elc_ALK | Hydrogen from low temperature water electrolysis - Alkaline centralised, large scale (per 1 kW or 1 MWh H2 HHV) | GW | TWh | DAYNITE | Yes

## solar
~fi_process | [6 empty] | ~fi_t
set | process | description | capacity_unit | activity_unit | timeslicelevel | vintage | process | comm-out | cap_bnd | af~fx | lcoe_class
ele | e_spv-FRA_22_c2 | solar resource -- CF class spv-FRA_22 -- cost class 2 | GW | TWh | annual | no | e_spv-FRA_22_c2 | elc_spv-FRA | 7.7617 | 0.21787 | 2
ele | e_spv-FRA_22_c4 | solar resource -- CF class spv-FRA_22 -- cost class 4 | GW | TWh | annual | no | e_spv-FRA_22_c4 | elc_spv-FRA | 0.093809 | 0.21787 | 4
ele | e_spv-FRA_22_c1 | solar resource -- CF class spv-FRA_22 -- cost class 1 | GW | TWh | annual | no | e_spv-FRA_22_c1 | elc_spv-FRA | 2.4818 | 0.21694 | 1
ele | e_spv-FRA_22_c3 | solar resource -- CF class spv-FRA_22 -- cost class 3 | GW | TWh | annual | no | e_spv-FRA_22_c3 | elc_spv-FRA | 6.3814 | 0.2165 | 3
ele | e_spv-FRA_22_c5 | solar resource -- CF class spv-FRA_22 -- cost class 5 | GW | TWh | annual | no | e_spv-FRA_22_c5 | elc_spv-FRA | 0.30723 | 0.21613 | 5
ele | e_spv-FRA_21_c1 | solar resource -- CF class spv-FRA_21 -- cost class 1 | GW | TWh | annual | no | e_spv-FRA_21_c1 | elc_spv-FRA | 7.763 | 0.21433 | 1
ele | e_spv-FRA_21_c3 | solar resource -- CF class spv-FRA_21 -- cost class 3 | GW | TWh | annual | no | e_spv-FRA_21_c3 | elc_spv-FRA | 3.9074 | 0.21199 | 3
ele | e_spv-FRA_21_c4 | solar resource -- CF class spv-FRA_21 -- cost class 4 | GW | TWh | annual | no | e_spv-FRA_21_c4 | elc_spv-FRA | 6.7365 | 0.21003 | 4
ele | e_spv-FRA_21_c2 | solar resource -- CF class spv-FRA_21 -- cost class 2 | GW | TWh | annual | no | e_spv-FRA_21_c2 | elc_spv-FRA | 10.2738 | 0.20972 | 2
ele | e_spv-FRA_21_c5 | solar resource -- CF class spv-FRA_21 -- cost class 5 | GW | TWh | annual | no | e_spv-FRA_21_c5 | elc_spv-FRA | 0.42849 | 0.20896 | 5
ele | e_spv-FRA_20_c2 | solar resource -- CF class spv-FRA_20 -- cost class 2 | GW | TWh | annual | no | e_spv-FRA_20_c2 | elc_spv-FRA | 12.1621 | 0.2025 | 2
ele | e_spv-FRA_20_c1 | solar resource -- CF class spv-FRA_20 -- cost class 1 | GW | TWh | annual | no | e_spv-FRA_20_c1 | elc_spv-FRA | 3.947 | 0.20228 | 1
ele | e_spv-FRA_20_c3 | solar resource -- CF class spv-FRA_20 -- cost class 3 | GW | TWh | annual | no | e_spv-FRA_20_c3 | elc_spv-FRA | 9.4555 | 0.19905 | 3
ele | e_spv-FRA_20_c4 | solar resource -- CF class spv-FRA_20 -- cost class 4 | GW | TWh | annual | no | e_spv-FRA_20_c4 | elc_spv-FRA | 3.6465 | 0.19785 | 4
ele | e_spv-FRA_20_c5 | solar resource -- CF class spv-FRA_20 -- cost class 5 | GW | TWh | annual | no | e_spv-FRA_20_c5 | elc_spv-FRA | 3.0922 | 0.19741 | 5
ele | e_spv-FRA_19_c5 | solar resource -- CF class spv-FRA_19 -- cost class 5 | GW | TWh | annual | no | e_spv-FRA_19_c5 | elc_spv-FRA | 2.5503 | 0.19379 | 5
ele | e_spv-FRA_19_c1 | solar resource -- CF class spv-FRA_19 -- cost class 1 | GW | TWh | annual | no | e_spv-FRA_19_c1 | elc_spv-FRA | 11.8369 | 0.19163 | 1
ele | e_spv-FRA_19_c3 | solar resource -- CF class spv-FRA_19 -- cost class 3 | GW | TWh | annual | no | e_spv-FRA_19_c3 | elc_spv-FRA | 5.3619 | 0.18879 | 3
ele | e_spv-FRA_19_c4 | solar resource -- CF class spv-FRA_19 -- cost class 4 | GW | TWh | annual | no | e_spv-FRA_19_c4 | elc_spv-FRA | 1.0001 | 0.18775 | 4
ele | e_spv-FRA_19_c2 | solar resource -- CF class spv-FRA_19 -- cost class 2 | GW | TWh | annual | no | e_spv-FRA_19_c2 | elc_spv-FRA | 8.217 | 0.18642 | 2
ele | e_spv-FRA_18_c3 | solar resource -- CF class spv-FRA_18 -- cost class 3 | GW | TWh | annual | no | e_spv-FRA_18_c3 | elc_spv-FRA | 80.5836 | 0.17979 | 3
ele | e_spv-FRA_18_c2 | solar resource -- CF class spv-FRA_18 -- cost class 2 | GW | TWh | annual | no | e_spv-FRA_18_c2 | elc_spv-FRA | 60.8001 | 0.17935 | 2
ele | e_spv-FRA_18_c4 | solar resource -- CF class spv-FRA_18 -- cost class 4 | GW | TWh | annual | no | e_spv-FRA_18_c4 | elc_spv-FRA | 67.2637 | 0.17831 | 4
ele | e_spv-FRA_18_c5 | solar resource -- CF class spv-FRA_18 -- cost class 5 | GW | TWh | annual | no | e_spv-FRA_18_c5 | elc_spv-FRA | 26.1275 | 0.17803 | 5
ele | e_spv-FRA_18_c1 | solar resource -- CF class spv-FRA_18 -- cost class 1 | GW | TWh | annual | no | e_spv-FRA_18_c1 | elc_spv-FRA | 50.6485 | 0.17796 | 1
ele | e_spv-FRA_17_c2 | solar resource -- CF class spv-FRA_17 -- cost class 2 | GW | TWh | annual | no | e_spv-FRA_17_c2 | elc_spv-FRA | 44.1755 | 0.17087 | 2
ele | e_spv-FRA_17_c5 | solar resource -- CF class spv-FRA_17 -- cost class 5 | GW | TWh | annual | no | e_spv-FRA_17_c5 | elc_spv-FRA | 22.8637 | 0.17041 | 5
ele | e_spv-FRA_17_c1 | solar resource -- CF class spv-FRA_17 -- cost class 1 | GW | TWh | annual | no | e_spv-FRA_17_c1 | elc_spv-FRA | 33.0479 | 0.17037 | 1
ele | e_spv-FRA_17_c4 | solar resource -- CF class spv-FRA_17 -- cost class 4 | GW | TWh | annual | no | e_spv-FRA_17_c4 | elc_spv-FRA | 43.4657 | 0.16946 | 4
ele | e_spv-FRA_17_c3 | solar resource -- CF class spv-FRA_17 -- cost class 3 | GW | TWh | annual | no | e_spv-FRA_17_c3 | elc_spv-FRA | 56.8912 | 0.16856 | 3
ele | e_spv-FRA_16_c1 | solar resource -- CF class spv-FRA_16 -- cost class 1 | GW | TWh | annual | no | e_spv-FRA_16_c1 | elc_spv-FRA | 57.8318 | 0.16251 | 1
ele | e_spv-FRA_16_c5 | solar resource -- CF class spv-FRA_16 -- cost class 5 | GW | TWh | annual | no | e_spv-FRA_16_c5 | elc_spv-FRA | 39.6739 | 0.1603 | 5
ele | e_spv-FRA_16_c2 | solar resource -- CF class spv-FRA_16 -- cost class 2 | GW | TWh | annual | no | e_spv-FRA_16_c2 | elc_spv-FRA | 72.0823 | 0.15996 | 2
ele | e_spv-FRA_16_c4 | solar resource -- CF class spv-FRA_16 -- cost class 4 | GW | TWh | annual | no | e_spv-FRA_16_c4 | elc_spv-FRA | 73.2342 | 0.15878 | 4
ele | e_spv-FRA_16_c3 | solar resource -- CF class spv-FRA_16 -- cost class 3 | GW | TWh | annual | no | e_spv-FRA_16_c3 | elc_spv-FRA | 68.4581 | 0.15858 | 3
ele | e_spv-FRA_15_c1 | solar resource -- CF class spv-FRA_15 -- cost class 1 | GW | TWh | annual | no | e_spv-FRA_15_c1 | elc_spv-FRA | 68.3342 | 0.15217 | 1
ele | e_spv-FRA_15_c2 | solar resource -- CF class spv-FRA_15 -- cost class 2 | GW | TWh | annual | no | e_spv-FRA_15_c2 | elc_spv-FRA | 68.2782 | 0.15106 | 2
ele | e_spv-FRA_15_c3 | solar resource -- CF class spv-FRA_15 -- cost class 3 | GW | TWh | annual | no | e_spv-FRA_15_c3 | elc_spv-FRA | 66.0361 | 0.14904 | 3
ele | e_spv-FRA_15_c4 | solar resource -- CF class spv-FRA_15 -- cost class 4 | GW | TWh | annual | no | e_spv-FRA_15_c4 | elc_spv-FRA | 69.8534 | 0.1488 | 4
ele | e_spv-FRA_15_c5 | solar resource -- CF class spv-FRA_15 -- cost class 5 | GW | TWh | annual | no | e_spv-FRA_15_c5 | elc_spv-FRA | 61.6319 | 0.14862 | 5
ele | e_spv-FRA_14_c1 | solar resource -- CF class spv-FRA_14 -- cost class 1 | GW | TWh | annual | no | e_spv-FRA_14_c1 | elc_spv-FRA | 31.7459 | 0.14436 | 1
ele | e_spv-FRA_14_c2 | solar resource -- CF class spv-FRA_14 -- cost class 2 | GW | TWh | annual | no | e_spv-FRA_14_c2 | elc_spv-FRA | 25.4914 | 0.14297 | 2
ele | e_spv-FRA_14_c3 | solar resource -- CF class spv-FRA_14 -- cost class 3 | GW | TWh | annual | no | e_spv-FRA_14_c3 | elc_spv-FRA | 27.7699 | 0.14264 | 3
ele | e_spv-FRA_14_c4 | solar resource -- CF class spv-FRA_14 -- cost class 4 | GW | TWh | annual | no | e_spv-FRA_14_c4 | elc_spv-FRA | 27.9537 | 0.14195 | 4
ele | e_spv-FRA_14_c5 | solar resource -- CF class spv-FRA_14 -- cost class 5 | GW | TWh | annual | no | e_spv-FRA_14_c5 | elc_spv-FRA | 24.1405 | 0.13833 | 5

## wind
~fi_process | [6 empty] | ~fi_t |  |  |  |  | ~fi_process | [6 empty] | ~fi_t
set | process | description | capacity_unit | activity_unit | timeslicelevel | vintage | process | comm-out | cap_bnd | af~fx | lcoe_class | set | process | description | capacity_unit | activity_unit | timeslicelevel | vintage | process | comm-out | cap_bnd | af~fx | lcoe_class
ele | e_won-FRA_60_c2 | onshore wind resource -- CF class won-FRA_60 -- cost class 2 | GW | TWh | annual | no | e_won-FRA_60_c2 | elc_won-FRA | 0.10001 | 0.60126 | 2 | ele | e_wof-FRA_59_c5 | offshore wind resource -- CF class wof-FRA_59 -- cost class 5 | GW | TWh | annual | no | e_wof-FRA_59_c5 | elc_wof-FRA | 7.1303 | 0.59112 | 5
ele | e_won-FRA_60_c1 | onshore wind resource -- CF class won-FRA_60 -- cost class 1 | GW | TWh | annual | no | e_won-FRA_60_c1 | elc_won-FRA | 0.10001 | 0.60126 | 1 | ele | e_wof-FRA_59_c4 | offshore wind resource -- CF class wof-FRA_59 -- cost class 4 | GW | TWh | annual | no | e_wof-FRA_59_c4 | elc_wof-FRA | 9.9262 | 0.59098 | 4
ele | e_won-FRA_59_c2 | onshore wind resource -- CF class won-FRA_59 -- cost class 2 | GW | TWh | annual | no | e_won-FRA_59_c2 | elc_won-FRA | 0.58016 | 0.58862 | 2 | ele | e_wof-FRA_59_c3 | offshore wind resource -- CF class wof-FRA_59 -- cost class 3 | GW | TWh | annual | no | e_wof-FRA_59_c3 | elc_wof-FRA | 15.0727 | 0.59094 | 3
ele | e_won-FRA_59_c1 | onshore wind resource -- CF class won-FRA_59 -- cost class 1 | GW | TWh | annual | no | e_won-FRA_59_c1 | elc_won-FRA | 0.58016 | 0.58862 | 1 | ele | e_wof-FRA_59_c1 | offshore wind resource -- CF class wof-FRA_59 -- cost class 1 | GW | TWh | annual | no | e_wof-FRA_59_c1 | elc_wof-FRA | 15.0727 | 0.58843 | 1
ele | e_won-FRA_59_c4 | onshore wind resource -- CF class won-FRA_59 -- cost class 4 | GW | TWh | annual | no | e_won-FRA_59_c4 | elc_won-FRA | 1.7174 | 0.58693 | 4 | ele | e_wof-FRA_59_c2 | offshore wind resource -- CF class wof-FRA_59 -- cost class 2 | GW | TWh | annual | no | e_wof-FRA_59_c2 | elc_wof-FRA | 15.0075 | 0.58765 | 2
ele | e_won-FRA_59_c3 | onshore wind resource -- CF class won-FRA_59 -- cost class 3 | GW | TWh | annual | no | e_won-FRA_59_c3 | elc_won-FRA | 1.7174 | 0.58693 | 3 | ele | e_wof-FRA_58_c4 | offshore wind resource -- CF class wof-FRA_58 -- cost class 4 | GW | TWh | annual | no | e_wof-FRA_58_c4 | elc_wof-FRA | 5.0512 | 0.58252 | 4
ele | e_won-FRA_58_c1 | onshore wind resource -- CF class won-FRA_58 -- cost class 1 | GW | TWh | annual | no | e_won-FRA_58_c1 | elc_won-FRA | 0.66544 | 0.58282 | 1 | ele | e_wof-FRA_58_c2 | offshore wind resource -- CF class wof-FRA_58 -- cost class 2 | GW | TWh | annual | no | e_wof-FRA_58_c2 | elc_wof-FRA | 15.0727 | 0.57982 | 2
ele | e_won-FRA_58_c2 | onshore wind resource -- CF class won-FRA_58 -- cost class 2 | GW | TWh | annual | no | e_won-FRA_58_c2 | elc_won-FRA | 0.66544 | 0.58282 | 2 | ele | e_wof-FRA_58_c3 | offshore wind resource -- CF class wof-FRA_58 -- cost class 3 | GW | TWh | annual | no | e_wof-FRA_58_c3 | elc_wof-FRA | 7.5038 | 0.57982 | 3
ele | e_won-FRA_58_c3 | onshore wind resource -- CF class won-FRA_58 -- cost class 3 | GW | TWh | annual | no | e_won-FRA_58_c3 | elc_won-FRA | 0.27026 | 0.5784 | 3 | ele | e_wof-FRA_58_c1 | offshore wind resource -- CF class wof-FRA_58 -- cost class 1 | GW | TWh | annual | no | e_wof-FRA_58_c1 | elc_wof-FRA | 15.0075 | 0.57933 | 1
ele | e_won-FRA_58_c4 | onshore wind resource -- CF class won-FRA_58 -- cost class 4 | GW | TWh | annual | no | e_won-FRA_58_c4 | elc_won-FRA | 0.27026 | 0.5784 | 4 | ele | e_wof-FRA_58_c5 | offshore wind resource -- CF class wof-FRA_58 -- cost class 5 | GW | TWh | annual | no | e_wof-FRA_58_c5 | elc_wof-FRA | 1.2 | 0.57695 | 5
ele | e_won-FRA_57_c3 | onshore wind resource -- CF class won-FRA_57 -- cost class 3 | GW | TWh | annual | no | e_won-FRA_57_c3 | elc_won-FRA | 0.035161 | 0.57438 | 3 | ele | e_wof-FRA_57_c3 | offshore wind resource -- CF class wof-FRA_57 -- cost class 3 | GW | TWh | annual | no | e_wof-FRA_57_c3 | elc_wof-FRA | 7.5038 | 0.5747 | 3
ele | e_won-FRA_57_c2 | onshore wind resource -- CF class won-FRA_57 -- cost class 2 | GW | TWh | annual | no | e_won-FRA_57_c2 | elc_won-FRA | 0.035161 | 0.57438 | 2 | ele | e_wof-FRA_57_c5 | offshore wind resource -- CF class wof-FRA_57 -- cost class 5 | GW | TWh | annual | no | e_wof-FRA_57_c5 | elc_wof-FRA | 4.6155 | 0.57192 | 5
ele | e_won-FRA_57_c4 | onshore wind resource -- CF class won-FRA_57 -- cost class 4 | GW | TWh | annual | no | e_won-FRA_57_c4 | elc_won-FRA | 1.0279 | 0.57376 | 4 | ele | e_wof-FRA_57_c1 | offshore wind resource -- CF class wof-FRA_57 -- cost class 1 | GW | TWh | annual | no | e_wof-FRA_57_c1 | elc_wof-FRA | 7.569 | 0.571 | 1
ele | e_won-FRA_57_c5 | onshore wind resource -- CF class won-FRA_57 -- cost class 5 | GW | TWh | annual | no | e_won-FRA_57_c5 | elc_won-FRA | 1.0279 | 0.57376 | 5 | ele | e_wof-FRA_57_c2 | offshore wind resource -- CF class wof-FRA_57 -- cost class 2 | GW | TWh | annual | no | e_wof-FRA_57_c2 | elc_wof-FRA | 6.8985 | 0.57042 | 2
ele | e_won-FRA_57_c1 | onshore wind resource -- CF class won-FRA_57 -- cost class 1 | GW | TWh | annual | no | e_won-FRA_57_c1 | elc_won-FRA | 0.0018737 | 0.56747 | 1 | ele | e_wof-FRA_57_c4 | offshore wind resource -- CF class wof-FRA_57 -- cost class 4 | GW | TWh | annual | no | e_wof-FRA_57_c4 | elc_wof-FRA | 6.6517 | 0.56879 | 4
ele | e_won-FRA_56_c2 | onshore wind resource -- CF class won-FRA_56 -- cost class 2 | GW | TWh | annual | no | e_won-FRA_56_c2 | elc_won-FRA | 0.63857 | 0.56435 | 2 | ele | e_wof-FRA_56_c3 | offshore wind resource -- CF class wof-FRA_56 -- cost class 3 | GW | TWh | annual | no | e_wof-FRA_56_c3 | elc_wof-FRA | 7.4175 | 0.56431 | 3
ele | e_won-FRA_56_c1 | onshore wind resource -- CF class won-FRA_56 -- cost class 1 | GW | TWh | annual | no | e_won-FRA_56_c1 | elc_won-FRA | 0.63857 | 0.56435 | 1 | ele | e_wof-FRA_56_c5 | offshore wind resource -- CF class wof-FRA_56 -- cost class 5 | GW | TWh | annual | no | e_wof-FRA_56_c5 | elc_wof-FRA | 0.1275 | 0.56427 | 5
ele | e_won-FRA_55_c2 | onshore wind resource -- CF class won-FRA_55 -- cost class 2 | GW | TWh | annual | no | e_won-FRA_55_c2 | elc_won-FRA | 0.014278 | 0.54814 | 2 | ele | e_wof-FRA_56_c1 | offshore wind resource -- CF class wof-FRA_56 -- cost class 1 | GW | TWh | annual | no | e_wof-FRA_56_c1 | elc_wof-FRA | 9.8332 | 0.56125 | 1
ele | e_won-FRA_55_c1 | onshore wind resource -- CF class won-FRA_55 -- cost class 1 | GW | TWh | annual | no | e_won-FRA_55_c1 | elc_won-FRA | 0.014278 | 0.54814 | 1 | ele | e_wof-FRA_56_c2 | offshore wind resource -- CF class wof-FRA_56 -- cost class 2 | GW | TWh | annual | no | e_wof-FRA_56_c2 | elc_wof-FRA | 7.221 | 0.56068 | 2
ele | e_won-FRA_54_c3 | onshore wind resource -- CF class won-FRA_54 -- cost class 3 | GW | TWh | annual | no | e_won-FRA_54_c3 | elc_won-FRA | 0.67279 | 0.54203 | 3 | ele | e_wof-FRA_56_c4 | offshore wind resource -- CF class wof-FRA_56 -- cost class 4 | GW | TWh | annual | no | e_wof-FRA_56_c4 | elc_wof-FRA | 3.183 | 0.55815 | 4
ele | e_won-FRA_54_c4 | onshore wind resource -- CF class won-FRA_54 -- cost class 4 | GW | TWh | annual | no | e_won-FRA_54_c4 | elc_won-FRA | 0.67279 | 0.54203 | 4 | ele | e_wof-FRA_55_c4 | offshore wind resource -- CF class wof-FRA_55 -- cost class 4 | GW | TWh | annual | no | e_wof-FRA_55_c4 | elc_wof-FRA | 7.4175 | 0.55448 | 4
ele | e_won-FRA_54_c2 | onshore wind resource -- CF class won-FRA_54 -- cost class 2 | GW | TWh | annual | no | e_won-FRA_54_c2 | elc_won-FRA | 0.088 | 0.53797 | 2 | ele | e_wof-FRA_55_c1 | offshore wind resource -- CF class wof-FRA_55 -- cost class 1 | GW | TWh | annual | no | e_wof-FRA_55_c1 | elc_wof-FRA | 7.2495 | 0.55313 | 1
ele | e_won-FRA_54_c1 | onshore wind resource -- CF class won-FRA_54 -- cost class 1 | GW | TWh | annual | no | e_won-FRA_54_c1 | elc_won-FRA | 0.088 | 0.53797 | 1 | ele | e_wof-FRA_55_c3 | offshore wind resource -- CF class wof-FRA_55 -- cost class 3 | GW | TWh | annual | no | e_wof-FRA_55_c3 | elc_wof-FRA | 7.5435 | 0.55207 | 3
ele | e_won-FRA_53_c1 | onshore wind resource -- CF class won-FRA_53 -- cost class 1 | GW | TWh | annual | no | e_won-FRA_53_c1 | elc_won-FRA | 0.26001 | 0.53476 | 1 | ele | e_wof-FRA_55_c5 | offshore wind resource -- CF class wof-FRA_55 -- cost class 5 | GW | TWh | annual | no | e_wof-FRA_55_c5 | elc_wof-FRA | 7.2038 | 0.54995 | 5
ele | e_won-FRA_53_c5 | onshore wind resource -- CF class won-FRA_53 -- cost class 5 | GW | TWh | annual | no | e_won-FRA_53_c5 | elc_won-FRA | 0.47219 | 0.53221 | 5 | ele | e_wof-FRA_55_c2 | offshore wind resource -- CF class wof-FRA_55 -- cost class 2 | GW | TWh | annual | no | e_wof-FRA_55_c2 | elc_wof-FRA | 7.5023 | 0.54516 | 2
ele | e_won-FRA_53_c4 | onshore wind resource -- CF class won-FRA_53 -- cost class 4 | GW | TWh | annual | no | e_won-FRA_53_c4 | elc_won-FRA | 0.47219 | 0.53221 | 4 | ele | e_wof-FRA_54_c5 | offshore wind resource -- CF class wof-FRA_54 -- cost class 5 | GW | TWh | annual | no | e_wof-FRA_54_c5 | elc_wof-FRA | 1.7363 | 0.54185 | 5
ele | e_won-FRA_53_c3 | onshore wind resource -- CF class won-FRA_53 -- cost class 3 | GW | TWh | annual | no | e_won-FRA_53_c3 | elc_won-FRA | 2.8011 | 0.52979 | 3 | ele | e_wof-FRA_54_c4 | offshore wind resource -- CF class wof-FRA_54 -- cost class 4 | GW | TWh | annual | no | e_wof-FRA_54_c4 | elc_wof-FRA | 7.569 | 0.53915 | 4
ele | e_won-FRA_53_c2 | onshore wind resource -- CF class won-FRA_53 -- cost class 2 | GW | TWh | annual | no | e_won-FRA_53_c2 | elc_won-FRA | 2.8011 | 0.52979 | 2 | ele | e_wof-FRA_54_c2 | offshore wind resource -- CF class wof-FRA_54 -- cost class 2 | GW | TWh | annual | no | e_wof-FRA_54_c2 | elc_wof-FRA | 9.7095 | 0.538 | 2
ele | e_won-FRA_50_c3 | onshore wind resource -- CF class won-FRA_50 -- cost class 3 | GW | TWh | annual | no | e_won-FRA_50_c3 | elc_won-FRA | 0.31463 | 0.5022 | 3 | ele | e_wof-FRA_54_c1 | offshore wind resource -- CF class wof-FRA_54 -- cost class 1 | GW | TWh | annual | no | e_wof-FRA_54_c1 | elc_wof-FRA | 10.9358 | 0.53751 | 1
ele | e_won-FRA_50_c4 | onshore wind resource -- CF class won-FRA_50 -- cost class 4 | GW | TWh | annual | no | e_won-FRA_50_c4 | elc_won-FRA | 0.31463 | 0.5022 | 4 | ele | e_wof-FRA_54_c3 | offshore wind resource -- CF class wof-FRA_54 -- cost class 3 | GW | TWh | annual | no | e_wof-FRA_54_c3 | elc_wof-FRA | 7.8113 | 0.53741 | 3
ele | e_won-FRA_50_c1 | onshore wind resource -- CF class won-FRA_50 -- cost class 1 | GW | TWh | annual | no | e_won-FRA_50_c1 | elc_won-FRA | 1.4424 | 0.49523 | 1 | ele | e_wof-FRA_53_c1 | offshore wind resource -- CF class wof-FRA_53 -- cost class 1 | GW | TWh | annual | no | e_wof-FRA_53_c1 | elc_wof-FRA | 6.1147 | 0.53231 | 1
ele | e_won-FRA_50_c2 | onshore wind resource -- CF class won-FRA_50 -- cost class 2 | GW | TWh | annual | no | e_won-FRA_50_c2 | elc_won-FRA | 1.4424 | 0.49523 | 2 | ele | e_wof-FRA_53_c5 | offshore wind resource -- CF class wof-FRA_53 -- cost class 5 | GW | TWh | annual | no | e_wof-FRA_53_c5 | elc_wof-FRA | 7.2428 | 0.53145 | 5
ele | e_won-FRA_49_c3 | onshore wind resource -- CF class won-FRA_49 -- cost class 3 | GW | TWh | annual | no | e_won-FRA_49_c3 | elc_won-FRA | 3.0216 | 0.49037 | 3 | ele | e_wof-FRA_53_c2 | offshore wind resource -- CF class wof-FRA_53 -- cost class 2 | GW | TWh | annual | no | e_wof-FRA_53_c2 | elc_wof-FRA | 0.69975 | 0.53092 | 2
ele | e_won-FRA_49_c2 | onshore wind resource -- CF class won-FRA_49 -- cost class 2 | GW | TWh | annual | no | e_won-FRA_49_c2 | elc_won-FRA | 3.0216 | 0.49037 | 2 | ele | e_wof-FRA_53_c3 | offshore wind resource -- CF class wof-FRA_53 -- cost class 3 | GW | TWh | annual | no | e_wof-FRA_53_c3 | elc_wof-FRA | 5.7503 | 0.52658 | 3
ele | e_won-FRA_49_c5 | onshore wind resource -- CF class won-FRA_49 -- cost class 5 | GW | TWh | annual | no | e_won-FRA_49_c5 | elc_won-FRA | 4.5911 | 0.48998 | 5 | ele | e_wof-FRA_53_c4 | offshore wind resource -- CF class wof-FRA_53 -- cost class 4 | GW | TWh | annual | no | e_wof-FRA_53_c4 | elc_wof-FRA | 6.1545 | 0.52648 | 4
ele | e_won-FRA_49_c4 | onshore wind resource -- CF class won-FRA_49 -- cost class 4 | GW | TWh | annual | no | e_won-FRA_49_c4 | elc_won-FRA | 4.5911 | 0.48998 | 4 | ele | e_wof-FRA_52_c3 | offshore wind resource -- CF class wof-FRA_52 -- cost class 3 | GW | TWh | annual | no | e_wof-FRA_52_c3 | elc_wof-FRA | 7.5038 | 0.52359 | 3
ele | e_won-FRA_49_c1 | onshore wind resource -- CF class won-FRA_49 -- cost class 1 | GW | TWh | annual | no | e_won-FRA_49_c1 | elc_won-FRA | 1.4245 | 0.48854 | 1 | ele | e_wof-FRA_52_c1 | offshore wind resource -- CF class wof-FRA_52 -- cost class 1 | GW | TWh | annual | no | e_wof-FRA_52_c1 | elc_wof-FRA | 7.1753 | 0.51911 | 1
ele | e_won-FRA_48_c2 | onshore wind resource -- CF class won-FRA_48 -- cost class 2 | GW | TWh | annual | no | e_won-FRA_48_c2 | elc_won-FRA | 2.5341 | 0.48274 | 2 | ele | e_wof-FRA_52_c4 | offshore wind resource -- CF class wof-FRA_52 -- cost class 4 | GW | TWh | annual | no | e_wof-FRA_52_c4 | elc_wof-FRA | 7.4175 | 0.51894 | 4
ele | e_won-FRA_48_c1 | onshore wind resource -- CF class won-FRA_48 -- cost class 1 | GW | TWh | annual | no | e_won-FRA_48_c1 | elc_won-FRA | 2.5341 | 0.48274 | 1 | ele | e_wof-FRA_52_c2 | offshore wind resource -- CF class wof-FRA_52 -- cost class 2 | GW | TWh | annual | no | e_wof-FRA_52_c2 | elc_wof-FRA | 9.7867 | 0.51777 | 2
ele | e_won-FRA_48_c3 | onshore wind resource -- CF class won-FRA_48 -- cost class 3 | GW | TWh | annual | no | e_won-FRA_48_c3 | elc_won-FRA | 3.803 | 0.47675 | 3 | ele | e_wof-FRA_52_c5 | offshore wind resource -- CF class wof-FRA_52 -- cost class 5 | GW | TWh | annual | no | e_wof-FRA_52_c5 | elc_wof-FRA | 1.1798 | 0.51641 | 5
ele | e_won-FRA_48_c4 | onshore wind resource -- CF class won-FRA_48 -- cost class 4 | GW | TWh | annual | no | e_won-FRA_48_c4 | elc_won-FRA | 3.803 | 0.47675 | 4 | ele | e_wof-FRA_51_c1 | offshore wind resource -- CF class wof-FRA_51 -- cost class 1 | GW | TWh | annual | no | e_wof-FRA_51_c1 | elc_wof-FRA | 5.6835 | 0.51304 | 1
ele | e_won-FRA_47_c4 | onshore wind resource -- CF class won-FRA_47 -- cost class 4 | GW | TWh | annual | no | e_won-FRA_47_c4 | elc_won-FRA | 3.254 | 0.47426 | 4 | ele | e_wof-FRA_50_c4 | offshore wind resource -- CF class wof-FRA_50 -- cost class 4 | GW | TWh | annual | no | e_wof-FRA_50_c4 | elc_wof-FRA | 7.4175 | 0.50464 | 4
ele | e_won-FRA_47_c3 | onshore wind resource -- CF class won-FRA_47 -- cost class 3 | GW | TWh | annual | no | e_won-FRA_47_c3 | elc_won-FRA | 3.5665 | 0.4731 | 3 | ele | e_wof-FRA_50_c3 | offshore wind resource -- CF class wof-FRA_50 -- cost class 3 | GW | TWh | annual | no | e_wof-FRA_50_c3 | elc_wof-FRA | 7.3455 | 0.50343 | 3
ele | e_won-FRA_47_c2 | onshore wind resource -- CF class won-FRA_47 -- cost class 2 | GW | TWh | annual | no | e_won-FRA_47_c2 | elc_won-FRA | 7.3662 | 0.47141 | 2 | ele | e_wof-FRA_50_c5 | offshore wind resource -- CF class wof-FRA_50 -- cost class 5 | GW | TWh | annual | no | e_wof-FRA_50_c5 | elc_wof-FRA | 6.3135 | 0.50283 | 5
ele | e_won-FRA_47_c1 | onshore wind resource -- CF class won-FRA_47 -- cost class 1 | GW | TWh | annual | no | e_won-FRA_47_c1 | elc_won-FRA | 12.1969 | 0.46801 | 1 | ele | e_wof-FRA_50_c2 | offshore wind resource -- CF class wof-FRA_50 -- cost class 2 | GW | TWh | annual | no | e_wof-FRA_50_c2 | elc_wof-FRA | 6.3338 | 0.50165 | 2
ele | e_won-FRA_47_c5 | onshore wind resource -- CF class won-FRA_47 -- cost class 5 | GW | TWh | annual | no | e_won-FRA_47_c5 | elc_won-FRA | 2.2829 | 0.4676 | 5 | ele | e_wof-FRA_50_c1 | offshore wind resource -- CF class wof-FRA_50 -- cost class 1 | GW | TWh | annual | no | e_wof-FRA_50_c1 | elc_wof-FRA | 7.0635 | 0.49658 | 1
ele | e_won-FRA_46_c4 | onshore wind resource -- CF class won-FRA_46 -- cost class 4 | GW | TWh | annual | no | e_won-FRA_46_c4 | elc_won-FRA | 0.29679 | 0.46249 | 4 | ele | e_wof-FRA_49_c2 | offshore wind resource -- CF class wof-FRA_49 -- cost class 2 | GW | TWh | annual | no | e_wof-FRA_49_c2 | elc_wof-FRA | 0.9885 | 0.4921 | 2
ele | e_won-FRA_46_c3 | onshore wind resource -- CF class won-FRA_46 -- cost class 3 | GW | TWh | annual | no | e_won-FRA_46_c3 | elc_won-FRA | 0.29679 | 0.46249 | 3 | ele | e_wof-FRA_49_c3 | offshore wind resource -- CF class wof-FRA_49 -- cost class 3 | GW | TWh | annual | no | e_wof-FRA_49_c3 | elc_wof-FRA | 0.44625 | 0.49106 | 3
ele | e_won-FRA_46_c2 | onshore wind resource -- CF class won-FRA_46 -- cost class 2 | GW | TWh | annual | no | e_won-FRA_46_c2 | elc_won-FRA | 1.2435 | 0.45707 | 2 | ele | e_wof-FRA_49_c4 | offshore wind resource -- CF class wof-FRA_49 -- cost class 4 | GW | TWh | annual | no | e_wof-FRA_49_c4 | elc_wof-FRA | 7.4175 | 0.4894 | 4
ele | e_won-FRA_46_c1 | onshore wind resource -- CF class won-FRA_46 -- cost class 1 | GW | TWh | annual | no | e_won-FRA_46_c1 | elc_won-FRA | 1.2435 | 0.45707 | 1 | ele | e_wof-FRA_49_c1 | offshore wind resource -- CF class wof-FRA_49 -- cost class 1 | GW | TWh | annual | no | e_wof-FRA_49_c1 | elc_wof-FRA | 0.23175 | 0.48585 | 1
ele | e_won-FRA_45_c1 | onshore wind resource -- CF class won-FRA_45 -- cost class 1 | GW | TWh | annual | no | e_won-FRA_45_c1 | elc_won-FRA | 4.6643 | 0.45018 | 1 | ele | e_wof-FRA_48_c3 | offshore wind resource -- CF class wof-FRA_48 -- cost class 3 | GW | TWh | annual | no | e_wof-FRA_48_c3 | elc_wof-FRA | 7.0373 | 0.48311 | 3
ele | e_won-FRA_45_c2 | onshore wind resource -- CF class won-FRA_45 -- cost class 2 | GW | TWh | annual | no | e_won-FRA_45_c2 | elc_won-FRA | 4.6643 | 0.45018 | 2 | ele | e_wof-FRA_48_c4 | offshore wind resource -- CF class wof-FRA_48 -- cost class 4 | GW | TWh | annual | no | e_wof-FRA_48_c4 | elc_wof-FRA | 0.822 | 0.48197 | 4
ele | e_won-FRA_45_c4 | onshore wind resource -- CF class won-FRA_45 -- cost class 4 | GW | TWh | annual | no | e_won-FRA_45_c4 | elc_won-FRA | 3.1852 | 0.44927 | 4 | ele | e_wof-FRA_48_c2 | offshore wind resource -- CF class wof-FRA_48 -- cost class 2 | GW | TWh | annual | no | e_wof-FRA_48_c2 | elc_wof-FRA | 3.4785 | 0.48075 | 2
ele | e_won-FRA_45_c3 | onshore wind resource -- CF class won-FRA_45 -- cost class 3 | GW | TWh | annual | no | e_won-FRA_45_c3 | elc_won-FRA | 3.1852 | 0.44927 | 3 | ele | e_wof-FRA_48_c1 | offshore wind resource -- CF class wof-FRA_48 -- cost class 1 | GW | TWh | annual | no | e_wof-FRA_48_c1 | elc_wof-FRA | 0.0015 | 0.47969 | 1
ele | e_won-FRA_43_c3 | onshore wind resource -- CF class won-FRA_43 -- cost class 3 | GW | TWh | annual | no | e_won-FRA_43_c3 | elc_won-FRA | 3.8325 | 0.43117 | 3 | ele | e_wof-FRA_47_c2 | offshore wind resource -- CF class wof-FRA_47 -- cost class 2 | GW | TWh | annual | no | e_wof-FRA_47_c2 | elc_wof-FRA | 7.4722 | 0.47432 | 2
ele | e_won-FRA_43_c4 | onshore wind resource -- CF class won-FRA_43 -- cost class 4 | GW | TWh | annual | no | e_won-FRA_43_c4 | elc_won-FRA | 3.8325 | 0.43117 | 4 | ele | e_wof-FRA_47_c3 | offshore wind resource -- CF class wof-FRA_47 -- cost class 3 | GW | TWh | annual | no | e_wof-FRA_47_c3 | elc_wof-FRA | 6.423 | 0.46947 | 3
ele | e_won-FRA_43_c1 | onshore wind resource -- CF class won-FRA_43 -- cost class 1 | GW | TWh | annual | no | e_won-FRA_43_c1 | elc_won-FRA | 2.9866 | 0.42909 | 1 | ele | e_wof-FRA_47_c1 | offshore wind resource -- CF class wof-FRA_47 -- cost class 1 | GW | TWh | annual | no | e_wof-FRA_47_c1 | elc_wof-FRA | 1.302 | 0.46866 | 1
ele | e_won-FRA_43_c2 | onshore wind resource -- CF class won-FRA_43 -- cost class 2 | GW | TWh | annual | no | e_won-FRA_43_c2 | elc_won-FRA | 2.9866 | 0.42909 | 2 | ele | e_wof-FRA_46_c2 | offshore wind resource -- CF class wof-FRA_46 -- cost class 2 | GW | TWh | annual | no | e_wof-FRA_46_c2 | elc_wof-FRA | 0.01275 | 0.46357 | 2
ele | e_won-FRA_42_c1 | onshore wind resource -- CF class won-FRA_42 -- cost class 1 | GW | TWh | annual | no | e_won-FRA_42_c1 | elc_won-FRA | 3.6454 | 0.42022 | 1 | ele | e_wof-FRA_46_c4 | offshore wind resource -- CF class wof-FRA_46 -- cost class 4 | GW | TWh | annual | no | e_wof-FRA_46_c4 | elc_wof-FRA | 2.571 | 0.46274 | 4
ele | e_won-FRA_42_c2 | onshore wind resource -- CF class won-FRA_42 -- cost class 2 | GW | TWh | annual | no | e_won-FRA_42_c2 | elc_won-FRA | 3.6454 | 0.42022 | 2 | ele | e_wof-FRA_46_c1 | offshore wind resource -- CF class wof-FRA_46 -- cost class 1 | GW | TWh | annual | no | e_wof-FRA_46_c1 | elc_wof-FRA | 0.456 | 0.46219 | 1
ele | e_won-FRA_41_c1 | onshore wind resource -- CF class won-FRA_41 -- cost class 1 | GW | TWh | annual | no | e_won-FRA_41_c1 | elc_won-FRA | 9.2783 | 0.41344 | 1 | ele | e_wof-FRA_46_c3 | offshore wind resource -- CF class wof-FRA_46 -- cost class 3 | GW | TWh | annual | no | e_wof-FRA_46_c3 | elc_wof-FRA | 3.0075 | 0.45988 | 3
ele | e_won-FRA_41_c4 | onshore wind resource -- CF class won-FRA_41 -- cost class 4 | GW | TWh | annual | no | e_won-FRA_41_c4 | elc_won-FRA | 3.5215 | 0.41247 | 4 | ele | e_wof-FRA_46_c5 | offshore wind resource -- CF class wof-FRA_46 -- cost class 5 | GW | TWh | annual | no | e_wof-FRA_46_c5 | elc_wof-FRA | 7.569 | 0.45733 | 5
ele | e_won-FRA_41_c5 | onshore wind resource -- CF class won-FRA_41 -- cost class 5 | GW | TWh | annual | no | e_won-FRA_41_c5 | elc_won-FRA | 3.5215 | 0.41247 | 5 | ele | e_wof-FRA_45_c3 | offshore wind resource -- CF class wof-FRA_45 -- cost class 3 | GW | TWh | annual | no | e_wof-FRA_45_c3 | elc_wof-FRA | 1.7588 | 0.44726 | 3
ele | e_won-FRA_41_c3 | onshore wind resource -- CF class won-FRA_41 -- cost class 3 | GW | TWh | annual | no | e_won-FRA_41_c3 | elc_won-FRA | 4.5952 | 0.4086 | 3 | ele | e_wof-FRA_45_c1 | offshore wind resource -- CF class wof-FRA_45 -- cost class 1 | GW | TWh | annual | no | e_wof-FRA_45_c1 | elc_wof-FRA | 0.006 | 0.44689 | 1
ele | e_won-FRA_41_c2 | onshore wind resource -- CF class won-FRA_41 -- cost class 2 | GW | TWh | annual | no | e_won-FRA_41_c2 | elc_won-FRA | 4.5952 | 0.4086 | 2 | ele | e_wof-FRA_45_c2 | offshore wind resource -- CF class wof-FRA_45 -- cost class 2 | GW | TWh | annual | no | e_wof-FRA_45_c2 | elc_wof-FRA | 4.0358 | 0.44611 | 2
ele | e_won-FRA_40_c2 | onshore wind resource -- CF class won-FRA_40 -- cost class 2 | GW | TWh | annual | no | e_won-FRA_40_c2 | elc_won-FRA | 4.45 | 0.40413 | 2 | ele | e_wof-FRA_44_c3 | offshore wind resource -- CF class wof-FRA_44 -- cost class 3 | GW | TWh | annual | no | e_wof-FRA_44_c3 | elc_wof-FRA | 7.5038 | 0.44379 | 3
ele | e_won-FRA_40_c3 | onshore wind resource -- CF class won-FRA_40 -- cost class 3 | GW | TWh | annual | no | e_won-FRA_40_c3 | elc_won-FRA | 4.45 | 0.40413 | 3 | ele | e_wof-FRA_44_c1 | offshore wind resource -- CF class wof-FRA_44 -- cost class 1 | GW | TWh | annual | no | e_wof-FRA_44_c1 | elc_wof-FRA | 0.25575 | 0.44346 | 1
ele | e_won-FRA_40_c1 | onshore wind resource -- CF class won-FRA_40 -- cost class 1 | GW | TWh | annual | no | e_won-FRA_40_c1 | elc_won-FRA | 9.0484 | 0.40198 | 1 | ele | e_wof-FRA_44_c2 | offshore wind resource -- CF class wof-FRA_44 -- cost class 2 | GW | TWh | annual | no | e_wof-FRA_44_c2 | elc_wof-FRA | 2.0452 | 0.43837 | 2
ele | e_won-FRA_40_c5 | onshore wind resource -- CF class won-FRA_40 -- cost class 5 | GW | TWh | annual | no | e_won-FRA_40_c5 | elc_won-FRA | 4.591 | 0.39804 | 5 | ele | e_wof-FRA_44_c4 | offshore wind resource -- CF class wof-FRA_44 -- cost class 4 | GW | TWh | annual | no | e_wof-FRA_44_c4 | elc_wof-FRA | 6.9772 | 0.43735 | 4
ele | e_won-FRA_40_c4 | onshore wind resource -- CF class won-FRA_40 -- cost class 4 | GW | TWh | annual | no | e_won-FRA_40_c4 | elc_won-FRA | 4.591 | 0.39804 | 4 | ele | e_wof-FRA_43_c1 | offshore wind resource -- CF class wof-FRA_43 -- cost class 1 | GW | TWh | annual | no | e_wof-FRA_43_c1 | elc_wof-FRA | 7.5038 | 0.42801 | 1
ele | e_won-FRA_39_c4 | onshore wind resource -- CF class won-FRA_39 -- cost class 4 | GW | TWh | annual | no | e_won-FRA_39_c4 | elc_won-FRA | 0.025513 | 0.39373 | 4 | ele | e_wof-FRA_42_c2 | offshore wind resource -- CF class wof-FRA_42 -- cost class 2 | GW | TWh | annual | no | e_wof-FRA_42_c2 | elc_wof-FRA | 3.1357 | 0.42308 | 2
ele | e_won-FRA_39_c3 | onshore wind resource -- CF class won-FRA_39 -- cost class 3 | GW | TWh | annual | no | e_won-FRA_39_c3 | elc_won-FRA | 0.025513 | 0.39373 | 3 | ele | e_wof-FRA_42_c1 | offshore wind resource -- CF class wof-FRA_42 -- cost class 1 | GW | TWh | annual | no | e_wof-FRA_42_c1 | elc_wof-FRA | 1.026 | 0.42153 | 1
ele | e_won-FRA_39_c2 | onshore wind resource -- CF class won-FRA_39 -- cost class 2 | GW | TWh | annual | no | e_won-FRA_39_c2 | elc_won-FRA | 5.0873 | 0.38888 | 2 | ele | e_wof-FRA_42_c3 | offshore wind resource -- CF class wof-FRA_42 -- cost class 3 | GW | TWh | annual | no | e_wof-FRA_42_c3 | elc_wof-FRA | 0.1425 | 0.41571 | 3
ele | e_won-FRA_39_c1 | onshore wind resource -- CF class won-FRA_39 -- cost class 1 | GW | TWh | annual | no | e_won-FRA_39_c1 | elc_won-FRA | 5.0873 | 0.38888 | 1 | ele | e_wof-FRA_41_c2 | offshore wind resource -- CF class wof-FRA_41 -- cost class 2 | GW | TWh | annual | no | e_wof-FRA_41_c2 | elc_wof-FRA | 4.197 | 0.40938 | 2
ele | e_won-FRA_38_c5 | onshore wind resource -- CF class won-FRA_38 -- cost class 5 | GW | TWh | annual | no | e_won-FRA_38_c5 | elc_won-FRA | 5.3865 | 0.38346 | 5 | ele | e_wof-FRA_41_c1 | offshore wind resource -- CF class wof-FRA_41 -- cost class 1 | GW | TWh | annual | no | e_wof-FRA_41_c1 | elc_wof-FRA | 0.04425 | 0.4068 | 1
ele | e_won-FRA_38_c3 | onshore wind resource -- CF class won-FRA_38 -- cost class 3 | GW | TWh | annual | no | e_won-FRA_38_c3 | elc_won-FRA | 7.944 | 0.38147 | 3 | ele | e_wof-FRA_40_c2 | offshore wind resource -- CF class wof-FRA_40 -- cost class 2 | GW | TWh | annual | no | e_wof-FRA_40_c2 | elc_wof-FRA | 2.6797 | 0.40441 | 2
ele | e_won-FRA_38_c1 | onshore wind resource -- CF class won-FRA_38 -- cost class 1 | GW | TWh | annual | no | e_won-FRA_38_c1 | elc_won-FRA | 15.4163 | 0.38054 | 1 | ele | e_wof-FRA_40_c1 | offshore wind resource -- CF class wof-FRA_40 -- cost class 1 | GW | TWh | annual | no | e_wof-FRA_40_c1 | elc_wof-FRA | 0.93825 | 0.40275 | 1
ele | e_won-FRA_38_c2 | onshore wind resource -- CF class won-FRA_38 -- cost class 2 | GW | TWh | annual | no | e_won-FRA_38_c2 | elc_won-FRA | 13.8797 | 0.37706 | 2 | ele | e_wof-FRA_39_c1 | offshore wind resource -- CF class wof-FRA_39 -- cost class 1 | GW | TWh | annual | no | e_wof-FRA_39_c1 | elc_wof-FRA | 4.6627 | 0.39002 | 1
ele | e_won-FRA_38_c4 | onshore wind resource -- CF class won-FRA_38 -- cost class 4 | GW | TWh | annual | no | e_won-FRA_38_c4 | elc_won-FRA | 7.902 | 0.37621 | 4 | ele | e_wof-FRA_39_c2 | offshore wind resource -- CF class wof-FRA_39 -- cost class 2 | GW | TWh | annual | no | e_wof-FRA_39_c2 | elc_wof-FRA | 4.2465 | 0.38847 | 2
ele | e_won-FRA_37_c4 | onshore wind resource -- CF class won-FRA_37 -- cost class 4 | GW | TWh | annual | no | e_won-FRA_37_c4 | elc_won-FRA | 11.9194 | 0.3726 | 4 | ele | e_wof-FRA_38_c1 | offshore wind resource -- CF class wof-FRA_38 -- cost class 1 | GW | TWh | annual | no | e_wof-FRA_38_c1 | elc_wof-FRA | 0.01725 | 0.38153 | 1
ele | e_won-FRA_37_c2 | onshore wind resource -- CF class won-FRA_37 -- cost class 2 | GW | TWh | annual | no | e_won-FRA_37_c2 | elc_won-FRA | 12.3695 | 0.37258 | 2 | ele | e_wof-FRA_37_c1 | offshore wind resource -- CF class wof-FRA_37 -- cost class 1 | GW | TWh | annual | no | e_wof-FRA_37_c1 | elc_wof-FRA | 5.703 | 0.37027 | 1
ele | e_won-FRA_37_c3 | onshore wind resource -- CF class won-FRA_37 -- cost class 3 | GW | TWh | annual | no | e_won-FRA_37_c3 | elc_won-FRA | 16.4157 | 0.37168 | 3 | ele | e_wof-FRA_36_c2 | offshore wind resource -- CF class wof-FRA_36 -- cost class 2 | GW | TWh | annual | no | e_wof-FRA_36_c2 | elc_wof-FRA | 6.306 | 0.35887 | 2
ele | e_won-FRA_37_c1 | onshore wind resource -- CF class won-FRA_37 -- cost class 1 | GW | TWh | annual | no | e_won-FRA_37_c1 | elc_won-FRA | 16.2176 | 0.3695 | 1 | ele | e_wof-FRA_36_c1 | offshore wind resource -- CF class wof-FRA_36 -- cost class 1 | GW | TWh | annual | no | e_wof-FRA_36_c1 | elc_wof-FRA | 0.8805 | 0.35685 | 1
ele | e_won-FRA_37_c5 | onshore wind resource -- CF class won-FRA_37 -- cost class 5 | GW | TWh | annual | no | e_won-FRA_37_c5 | elc_won-FRA | 7.038 | 0.36759 | 5 | ele | e_wof-FRA_35_c1 | offshore wind resource -- CF class wof-FRA_35 -- cost class 1 | GW | TWh | annual | no | e_wof-FRA_35_c1 | elc_wof-FRA | 6.1523 | 0.34826 | 1
ele | e_won-FRA_36_c1 | onshore wind resource -- CF class won-FRA_36 -- cost class 1 | GW | TWh | annual | no | e_won-FRA_36_c1 | elc_won-FRA | 12.7513 | 0.36217 | 1 | ele | e_wof-FRA_32_c2 | offshore wind resource -- CF class wof-FRA_32 -- cost class 2 | GW | TWh | annual | no | e_wof-FRA_32_c2 | elc_wof-FRA | 1.7475 | 0.32242 | 2
ele | e_won-FRA_36_c2 | onshore wind resource -- CF class won-FRA_36 -- cost class 2 | GW | TWh | annual | no | e_won-FRA_36_c2 | elc_won-FRA | 13.0433 | 0.36202 | 2 | ele | e_wof-FRA_32_c1 | offshore wind resource -- CF class wof-FRA_32 -- cost class 1 | GW | TWh | annual | no | e_wof-FRA_32_c1 | elc_wof-FRA | 0.00075 | 0.31979 | 1
ele | e_won-FRA_36_c4 | onshore wind resource -- CF class won-FRA_36 -- cost class 4 | GW | TWh | annual | no | e_won-FRA_36_c4 | elc_won-FRA | 9.7291 | 0.35897 | 4 | ele | e_wof-FRA_32_c3 | offshore wind resource -- CF class wof-FRA_32 -- cost class 3 | GW | TWh | annual | no | e_wof-FRA_32_c3 | elc_wof-FRA | 5.4405 | 0.31606 | 3
ele | e_won-FRA_36_c3 | onshore wind resource -- CF class won-FRA_36 -- cost class 3 | GW | TWh | annual | no | e_won-FRA_36_c3 | elc_won-FRA | 12.1184 | 0.35845 | 3 | ele | e_wof-FRA_31_c1 | offshore wind resource -- CF class wof-FRA_31 -- cost class 1 | GW | TWh | annual | no | e_wof-FRA_31_c1 | elc_wof-FRA | 3.873 | 0.31495 | 1
ele | e_won-FRA_36_c5 | onshore wind resource -- CF class won-FRA_36 -- cost class 5 | GW | TWh | annual | no | e_won-FRA_36_c5 | elc_won-FRA | 10.2331 | 0.356 | 5 | ele | e_wof-FRA_31_c2 | offshore wind resource -- CF class wof-FRA_31 -- cost class 2 | GW | TWh | annual | no | e_wof-FRA_31_c2 | elc_wof-FRA | 1.5457 | 0.31154 | 2
ele | e_won-FRA_35_c5 | onshore wind resource -- CF class won-FRA_35 -- cost class 5 | GW | TWh | annual | no | e_won-FRA_35_c5 | elc_won-FRA | 19.5362 | 0.35434 | 5 | ele | e_wof-FRA_30_c1 | offshore wind resource -- CF class wof-FRA_30 -- cost class 1 | GW | TWh | annual | no | e_wof-FRA_30_c1 | elc_wof-FRA | 0.99 | 0.30222 | 1
ele | e_won-FRA_35_c1 | onshore wind resource -- CF class won-FRA_35 -- cost class 1 | GW | TWh | annual | no | e_won-FRA_35_c1 | elc_won-FRA | 21.7765 | 0.35183 | 1 | ele | e_wof-FRA_27_c2 | offshore wind resource -- CF class wof-FRA_27 -- cost class 2 | GW | TWh | annual | no | e_wof-FRA_27_c2 | elc_wof-FRA | 6.7823 | 0.27392 | 2
ele | e_won-FRA_35_c4 | onshore wind resource -- CF class won-FRA_35 -- cost class 4 | GW | TWh | annual | no | e_won-FRA_35_c4 | elc_won-FRA | 15.3128 | 0.35074 | 4 | ele | e_wof-FRA_27_c1 | offshore wind resource -- CF class wof-FRA_27 -- cost class 1 | GW | TWh | annual | no | e_wof-FRA_27_c1 | elc_wof-FRA | 2.3018 | 0.27235 | 1
ele | e_won-FRA_35_c3 | onshore wind resource -- CF class won-FRA_35 -- cost class 3 | GW | TWh | annual | no | e_won-FRA_35_c3 | elc_won-FRA | 21.8494 | 0.35041 | 3 | ele | e_wof-FRA_25_c1 | offshore wind resource -- CF class wof-FRA_25 -- cost class 1 | GW | TWh | annual | no | e_wof-FRA_25_c1 | elc_wof-FRA | 0.02175 | 0.2522 | 1
ele | e_won-FRA_35_c2 | onshore wind resource -- CF class won-FRA_35 -- cost class 2 | GW | TWh | annual | no | e_won-FRA_35_c2 | elc_won-FRA | 22.1753 | 0.34993 | 2 | ele | e_wof-FRA_25_c2 | offshore wind resource -- CF class wof-FRA_25 -- cost class 2 | GW | TWh | annual | no | e_wof-FRA_25_c2 | elc_wof-FRA | 1.8562 | 0.2465 | 2
ele | e_won-FRA_34_c1 | onshore wind resource -- CF class won-FRA_34 -- cost class 1 | GW | TWh | annual | no | e_won-FRA_34_c1 | elc_won-FRA | 22.903 | 0.34292 | 1 | ele | e_wof-FRA_24_c1 | offshore wind resource -- CF class wof-FRA_24 -- cost class 1 | GW | TWh | annual | no | e_wof-FRA_24_c1 | elc_wof-FRA | 7.227 | 0.24457 | 1
ele | e_won-FRA_34_c3 | onshore wind resource -- CF class won-FRA_34 -- cost class 3 | GW | TWh | annual | no | e_won-FRA_34_c3 | elc_won-FRA | 17.5865 | 0.33945 | 3 | ele | e_wof-FRA_24_c2 | offshore wind resource -- CF class wof-FRA_24 -- cost class 2 | GW | TWh | annual | no | e_wof-FRA_24_c2 | elc_wof-FRA | 0.78675 | 0.23521 | 2
ele | e_won-FRA_34_c2 | onshore wind resource -- CF class won-FRA_34 -- cost class 2 | GW | TWh | annual | no | e_won-FRA_34_c2 | elc_won-FRA | 20.8839 | 0.339 | 2 | ele | e_wof-FRA_23_c1 | offshore wind resource -- CF class wof-FRA_23 -- cost class 1 | GW | TWh | annual | no | e_wof-FRA_23_c1 | elc_wof-FRA | 0.40575 | 0.23496 | 1
ele | e_won-FRA_34_c4 | onshore wind resource -- CF class won-FRA_34 -- cost class 4 | GW | TWh | annual | no | e_won-FRA_34_c4 | elc_won-FRA | 17.2003 | 0.33799 | 4 | ele | e_wof-FRA_22_c1 | offshore wind resource -- CF class wof-FRA_22 -- cost class 1 | GW | TWh | annual | no | e_wof-FRA_22_c1 | elc_wof-FRA | 0.102 | 0.2166 | 1
ele | e_won-FRA_34_c5 | onshore wind resource -- CF class won-FRA_34 -- cost class 5 | GW | TWh | annual | no | e_won-FRA_34_c5 | elc_won-FRA | 4.972 | 0.33791 | 5 | ele | e_wof-FRA_22_c2 | offshore wind resource -- CF class wof-FRA_22 -- cost class 2 | GW | TWh | annual | no | e_wof-FRA_22_c2 | elc_wof-FRA | 2.7323 | 0.21655 | 2
ele | e_won-FRA_33_c5 | onshore wind resource -- CF class won-FRA_33 -- cost class 5 | GW | TWh | annual | no | e_won-FRA_33_c5 | elc_won-FRA | 10.4059 | 0.33493 | 5 | ele | e_wof-FRA_20_c1 | offshore wind resource -- CF class wof-FRA_20 -- cost class 1 | GW | TWh | annual | no | e_wof-FRA_20_c1 | elc_wof-FRA | 0.69 | 0.20445 | 1
ele | e_won-FRA_33_c4 | onshore wind resource -- CF class won-FRA_33 -- cost class 4 | GW | TWh | annual | no | e_won-FRA_33_c4 | elc_won-FRA | 8.4711 | 0.33246 | 4 | ele | e_wof-FRA_20_c3 | offshore wind resource -- CF class wof-FRA_20 -- cost class 3 | GW | TWh | annual | no | e_wof-FRA_20_c3 | elc_wof-FRA | 7.455 | 0.20104 | 3
ele | e_won-FRA_33_c3 | onshore wind resource -- CF class won-FRA_33 -- cost class 3 | GW | TWh | annual | no | e_won-FRA_33_c3 | elc_won-FRA | 8.775 | 0.33178 | 3 | ele | e_wof-FRA_20_c2 | offshore wind resource -- CF class wof-FRA_20 -- cost class 2 | GW | TWh | annual | no | e_wof-FRA_20_c2 | elc_wof-FRA | 0.06225 | 0.20087 | 2
ele | e_won-FRA_33_c1 | onshore wind resource -- CF class won-FRA_33 -- cost class 1 | GW | TWh | annual | no | e_won-FRA_33_c1 | elc_won-FRA | 14.1303 | 0.32909 | 1 | ele | e_wof-FRA_17_c1 | offshore wind resource -- CF class wof-FRA_17 -- cost class 1 | GW | TWh | annual | no | e_wof-FRA_17_c1 | elc_wof-FRA | 0.8025 | 0.17465 | 1
ele | e_won-FRA_33_c2 | onshore wind resource -- CF class won-FRA_33 -- cost class 2 | GW | TWh | annual | no | e_won-FRA_33_c2 | elc_won-FRA | 13.6137 | 0.32807 | 2 | ele | e_wof-FRA_15_c1 | offshore wind resource -- CF class wof-FRA_15 -- cost class 1 | GW | TWh | annual | no | e_wof-FRA_15_c1 | elc_wof-FRA | 4.5217 | 0.15119 | 1
ele | e_won-FRA_32_c1 | onshore wind resource -- CF class won-FRA_32 -- cost class 1 | GW | TWh | annual | no | e_won-FRA_32_c1 | elc_won-FRA | 22.4932 | 0.32128 | 1 | ele | e_wof-FRA_15_c2 | offshore wind resource -- CF class wof-FRA_15 -- cost class 2 | GW | TWh | annual | no | e_wof-FRA_15_c2 | elc_wof-FRA | 2.6175 | 0.14737 | 2
ele | e_won-FRA_32_c4 | onshore wind resource -- CF class won-FRA_32 -- cost class 4 | GW | TWh | annual | no | e_won-FRA_32_c4 | elc_won-FRA | 21.0443 | 0.32103 | 4 | ele | e_wof-FRA_13_c1 | offshore wind resource -- CF class wof-FRA_13 -- cost class 1 | GW | TWh | annual | no | e_wof-FRA_13_c1 | elc_wof-FRA | 1.2772 | 0.13124 | 1
ele | e_won-FRA_32_c2 | onshore wind resource -- CF class won-FRA_32 -- cost class 2 | GW | TWh | annual | no | e_won-FRA_32_c2 | elc_won-FRA | 21.7092 | 0.31885 | 2 | ele | e_wof-FRA_8_c1 | offshore wind resource -- CF class wof-FRA_8 -- cost class 1 | GW | TWh | annual | no | e_wof-FRA_8_c1 | elc_wof-FRA | 1.0312 | 0.081354 | 1
ele | e_won-FRA_32_c5 | onshore wind resource -- CF class won-FRA_32 -- cost class 5 | GW | TWh | annual | no | e_won-FRA_32_c5 | elc_won-FRA | 18.4328 | 0.31859 | 5 | ele | e_wof-FRA_3_c1 | offshore wind resource -- CF class wof-FRA_3 -- cost class 1 | GW | TWh | annual | no | e_wof-FRA_3_c1 | elc_wof-FRA | 0.0825 | 0.031264 | 1
ele | e_won-FRA_32_c3 | onshore wind resource -- CF class won-FRA_32 -- cost class 3 | GW | TWh | annual | no | e_won-FRA_32_c3 | elc_won-FRA | 26.4929 | 0.31816 | 3
ele | e_won-FRA_31_c2 | onshore wind resource -- CF class won-FRA_31 -- cost class 2 | GW | TWh | annual | no | e_won-FRA_31_c2 | elc_won-FRA | 30.752 | 0.31192 | 2
ele | e_won-FRA_31_c4 | onshore wind resource -- CF class won-FRA_31 -- cost class 4 | GW | TWh | annual | no | e_won-FRA_31_c4 | elc_won-FRA | 17.1493 | 0.31156 | 4
ele | e_won-FRA_31_c1 | onshore wind resource -- CF class won-FRA_31 -- cost class 1 | GW | TWh | annual | no | e_won-FRA_31_c1 | elc_won-FRA | 28.4117 | 0.31142 | 1
ele | e_won-FRA_31_c5 | onshore wind resource -- CF class won-FRA_31 -- cost class 5 | GW | TWh | annual | no | e_won-FRA_31_c5 | elc_won-FRA | 14.896 | 0.31051 | 5
ele | e_won-FRA_31_c3 | onshore wind resource -- CF class won-FRA_31 -- cost class 3 | GW | TWh | annual | no | e_won-FRA_31_c3 | elc_won-FRA | 25.1478 | 0.30725 | 3
ele | e_won-FRA_30_c5 | onshore wind resource -- CF class won-FRA_30 -- cost class 5 | GW | TWh | annual | no | e_won-FRA_30_c5 | elc_won-FRA | 10.5952 | 0.30106 | 5
ele | e_won-FRA_30_c3 | onshore wind resource -- CF class won-FRA_30 -- cost class 3 | GW | TWh | annual | no | e_won-FRA_30_c3 | elc_won-FRA | 16.101 | 0.30032 | 3
ele | e_won-FRA_30_c1 | onshore wind resource -- CF class won-FRA_30 -- cost class 1 | GW | TWh | annual | no | e_won-FRA_30_c1 | elc_won-FRA | 16.4756 | 0.29982 | 1
ele | e_won-FRA_30_c4 | onshore wind resource -- CF class won-FRA_30 -- cost class 4 | GW | TWh | annual | no | e_won-FRA_30_c4 | elc_won-FRA | 17.0456 | 0.29892 | 4
ele | e_won-FRA_30_c2 | onshore wind resource -- CF class won-FRA_30 -- cost class 2 | GW | TWh | annual | no | e_won-FRA_30_c2 | elc_won-FRA | 16.1916 | 0.29852 | 2
ele | e_won-FRA_29_c5 | onshore wind resource -- CF class won-FRA_29 -- cost class 5 | GW | TWh | annual | no | e_won-FRA_29_c5 | elc_won-FRA | 18.5431 | 0.29367 | 5
ele | e_won-FRA_29_c3 | onshore wind resource -- CF class won-FRA_29 -- cost class 3 | GW | TWh | annual | no | e_won-FRA_29_c3 | elc_won-FRA | 15.718 | 0.29276 | 3
ele | e_won-FRA_29_c2 | onshore wind resource -- CF class won-FRA_29 -- cost class 2 | GW | TWh | annual | no | e_won-FRA_29_c2 | elc_won-FRA | 20.5668 | 0.29071 | 2
ele | e_won-FRA_29_c4 | onshore wind resource -- CF class won-FRA_29 -- cost class 4 | GW | TWh | annual | no | e_won-FRA_29_c4 | elc_won-FRA | 16.3023 | 0.29066 | 4
ele | e_won-FRA_29_c1 | onshore wind resource -- CF class won-FRA_29 -- cost class 1 | GW | TWh | annual | no | e_won-FRA_29_c1 | elc_won-FRA | 24.1826 | 0.28659 | 1
ele | e_won-FRA_28_c2 | onshore wind resource -- CF class won-FRA_28 -- cost class 2 | GW | TWh | annual | no | e_won-FRA_28_c2 | elc_won-FRA | 25.6752 | 0.28153 | 2
ele | e_won-FRA_28_c3 | onshore wind resource -- CF class won-FRA_28 -- cost class 3 | GW | TWh | annual | no | e_won-FRA_28_c3 | elc_won-FRA | 23.7977 | 0.28129 | 3
ele | e_won-FRA_28_c4 | onshore wind resource -- CF class won-FRA_28 -- cost class 4 | GW | TWh | annual | no | e_won-FRA_28_c4 | elc_won-FRA | 25.6376 | 0.28052 | 4
ele | e_won-FRA_28_c1 | onshore wind resource -- CF class won-FRA_28 -- cost class 1 | GW | TWh | annual | no | e_won-FRA_28_c1 | elc_won-FRA | 24.5139 | 0.27899 | 1
ele | e_won-FRA_28_c5 | onshore wind resource -- CF class won-FRA_28 -- cost class 5 | GW | TWh | annual | no | e_won-FRA_28_c5 | elc_won-FRA | 17.7055 | 0.27873 | 5
ele | e_won-FRA_27_c4 | onshore wind resource -- CF class won-FRA_27 -- cost class 4 | GW | TWh | annual | no | e_won-FRA_27_c4 | elc_won-FRA | 22.7062 | 0.27363 | 4
ele | e_won-FRA_27_c3 | onshore wind resource -- CF class won-FRA_27 -- cost class 3 | GW | TWh | annual | no | e_won-FRA_27_c3 | elc_won-FRA | 25.1231 | 0.27224 | 3
ele | e_won-FRA_27_c2 | onshore wind resource -- CF class won-FRA_27 -- cost class 2 | GW | TWh | annual | no | e_won-FRA_27_c2 | elc_won-FRA | 19.6403 | 0.27015 | 2
ele | e_won-FRA_27_c1 | onshore wind resource -- CF class won-FRA_27 -- cost class 1 | GW | TWh | annual | no | e_won-FRA_27_c1 | elc_won-FRA | 24.3159 | 0.26997 | 1
ele | e_won-FRA_27_c5 | onshore wind resource -- CF class won-FRA_27 -- cost class 5 | GW | TWh | annual | no | e_won-FRA_27_c5 | elc_won-FRA | 5.042 | 0.26907 | 5
ele | e_won-FRA_26_c3 | onshore wind resource -- CF class won-FRA_26 -- cost class 3 | GW | TWh | annual | no | e_won-FRA_26_c3 | elc_won-FRA | 15.303 | 0.26197 | 3
ele | e_won-FRA_26_c1 | onshore wind resource -- CF class won-FRA_26 -- cost class 1 | GW | TWh | annual | no | e_won-FRA_26_c1 | elc_won-FRA | 20.2596 | 0.25881 | 1
ele | e_won-FRA_26_c5 | onshore wind resource -- CF class won-FRA_26 -- cost class 5 | GW | TWh | annual | no | e_won-FRA_26_c5 | elc_won-FRA | 17.7079 | 0.2585 | 5
ele | e_won-FRA_26_c4 | onshore wind resource -- CF class won-FRA_26 -- cost class 4 | GW | TWh | annual | no | e_won-FRA_26_c4 | elc_won-FRA | 15.5227 | 0.25731 | 4
ele | e_won-FRA_26_c2 | onshore wind resource -- CF class won-FRA_26 -- cost class 2 | GW | TWh | annual | no | e_won-FRA_26_c2 | elc_won-FRA | 22.992 | 0.2558 | 2
ele | e_won-FRA_25_c4 | onshore wind resource -- CF class won-FRA_25 -- cost class 4 | GW | TWh | annual | no | e_won-FRA_25_c4 | elc_won-FRA | 10.2394 | 0.2535 | 4
ele | e_won-FRA_25_c1 | onshore wind resource -- CF class won-FRA_25 -- cost class 1 | GW | TWh | annual | no | e_won-FRA_25_c1 | elc_won-FRA | 15.1525 | 0.25205 | 1
ele | e_won-FRA_25_c3 | onshore wind resource -- CF class won-FRA_25 -- cost class 3 | GW | TWh | annual | no | e_won-FRA_25_c3 | elc_won-FRA | 9.1705 | 0.25176 | 3
ele | e_won-FRA_25_c5 | onshore wind resource -- CF class won-FRA_25 -- cost class 5 | GW | TWh | annual | no | e_won-FRA_25_c5 | elc_won-FRA | 10.225 | 0.24884 | 5
ele | e_won-FRA_25_c2 | onshore wind resource -- CF class won-FRA_25 -- cost class 2 | GW | TWh | annual | no | e_won-FRA_25_c2 | elc_won-FRA | 13.2448 | 0.24806 | 2
ele | e_won-FRA_24_c3 | onshore wind resource -- CF class won-FRA_24 -- cost class 3 | GW | TWh | annual | no | e_won-FRA_24_c3 | elc_won-FRA | 12.1851 | 0.24348 | 3
ele | e_won-FRA_24_c2 | onshore wind resource -- CF class won-FRA_24 -- cost class 2 | GW | TWh | annual | no | e_won-FRA_24_c2 | elc_won-FRA | 11.1715 | 0.24032 | 2
ele | e_won-FRA_24_c4 | onshore wind resource -- CF class won-FRA_24 -- cost class 4 | GW | TWh | annual | no | e_won-FRA_24_c4 | elc_won-FRA | 11.1493 | 0.24005 | 4
ele | e_won-FRA_24_c5 | onshore wind resource -- CF class won-FRA_24 -- cost class 5 | GW | TWh | annual | no | e_won-FRA_24_c5 | elc_won-FRA | 5.2737 | 0.23895 | 5
ele | e_won-FRA_24_c1 | onshore wind resource -- CF class won-FRA_24 -- cost class 1 | GW | TWh | annual | no | e_won-FRA_24_c1 | elc_won-FRA | 15.0836 | 0.23677 | 1
ele | e_won-FRA_23_c2 | onshore wind resource -- CF class won-FRA_23 -- cost class 2 | GW | TWh | annual | no | e_won-FRA_23_c2 | elc_won-FRA | 10.9483 | 0.23236 | 2
ele | e_won-FRA_23_c4 | onshore wind resource -- CF class won-FRA_23 -- cost class 4 | GW | TWh | annual | no | e_won-FRA_23_c4 | elc_won-FRA | 14.3626 | 0.22911 | 4
ele | e_won-FRA_23_c1 | onshore wind resource -- CF class won-FRA_23 -- cost class 1 | GW | TWh | annual | no | e_won-FRA_23_c1 | elc_won-FRA | 13.4709 | 0.22827 | 1
ele | e_won-FRA_23_c3 | onshore wind resource -- CF class won-FRA_23 -- cost class 3 | GW | TWh | annual | no | e_won-FRA_23_c3 | elc_won-FRA | 12.9719 | 0.22746 | 3
ele | e_won-FRA_23_c5 | onshore wind resource -- CF class won-FRA_23 -- cost class 5 | GW | TWh | annual | no | e_won-FRA_23_c5 | elc_won-FRA | 4.123 | 0.22677 | 5
ele | e_won-FRA_22_c2 | onshore wind resource -- CF class won-FRA_22 -- cost class 2 | GW | TWh | annual | no | e_won-FRA_22_c2 | elc_won-FRA | 34.2528 | 0.22274 | 2
ele | e_won-FRA_22_c4 | onshore wind resource -- CF class won-FRA_22 -- cost class 4 | GW | TWh | annual | no | e_won-FRA_22_c4 | elc_won-FRA | 26.3193 | 0.22221 | 4
ele | e_won-FRA_22_c5 | onshore wind resource -- CF class won-FRA_22 -- cost class 5 | GW | TWh | annual | no | e_won-FRA_22_c5 | elc_won-FRA | 15.1285 | 0.22164 | 5
ele | e_won-FRA_22_c1 | onshore wind resource -- CF class won-FRA_22 -- cost class 1 | GW | TWh | annual | no | e_won-FRA_22_c1 | elc_won-FRA | 34.0184 | 0.22137 | 1
ele | e_won-FRA_22_c3 | onshore wind resource -- CF class won-FRA_22 -- cost class 3 | GW | TWh | annual | no | e_won-FRA_22_c3 | elc_won-FRA | 23.8438 | 0.22122 | 3
ele | e_won-FRA_21_c3 | onshore wind resource -- CF class won-FRA_21 -- cost class 3 | GW | TWh | annual | no | e_won-FRA_21_c3 | elc_won-FRA | 12.3401 | 0.20924 | 3
ele | e_won-FRA_21_c4 | onshore wind resource -- CF class won-FRA_21 -- cost class 4 | GW | TWh | annual | no | e_won-FRA_21_c4 | elc_won-FRA | 11.1819 | 0.20896 | 4
ele | e_won-FRA_21_c5 | onshore wind resource -- CF class won-FRA_21 -- cost class 5 | GW | TWh | annual | no | e_won-FRA_21_c5 | elc_won-FRA | 11.27 | 0.20885 | 5
ele | e_won-FRA_21_c2 | onshore wind resource -- CF class won-FRA_21 -- cost class 2 | GW | TWh | annual | no | e_won-FRA_21_c2 | elc_won-FRA | 12.639 | 0.20828 | 2
ele | e_won-FRA_21_c1 | onshore wind resource -- CF class won-FRA_21 -- cost class 1 | GW | TWh | annual | no | e_won-FRA_21_c1 | elc_won-FRA | 17.0524 | 0.20819 | 1
ele | e_won-FRA_20_c4 | onshore wind resource -- CF class won-FRA_20 -- cost class 4 | GW | TWh | annual | no | e_won-FRA_20_c4 | elc_won-FRA | 17.1927 | 0.20207 | 4
ele | e_won-FRA_20_c2 | onshore wind resource -- CF class won-FRA_20 -- cost class 2 | GW | TWh | annual | no | e_won-FRA_20_c2 | elc_won-FRA | 18.0107 | 0.20174 | 2
ele | e_won-FRA_20_c3 | onshore wind resource -- CF class won-FRA_20 -- cost class 3 | GW | TWh | annual | no | e_won-FRA_20_c3 | elc_won-FRA | 20.7877 | 0.19945 | 3
ele | e_won-FRA_20_c1 | onshore wind resource -- CF class won-FRA_20 -- cost class 1 | GW | TWh | annual | no | e_won-FRA_20_c1 | elc_won-FRA | 15.005 | 0.19932 | 1
ele | e_won-FRA_20_c5 | onshore wind resource -- CF class won-FRA_20 -- cost class 5 | GW | TWh | annual | no | e_won-FRA_20_c5 | elc_won-FRA | 8.1906 | 0.19634 | 5
ele | e_won-FRA_19_c2 | onshore wind resource -- CF class won-FRA_19 -- cost class 2 | GW | TWh | annual | no | e_won-FRA_19_c2 | elc_won-FRA | 14.2056 | 0.19385 | 2
ele | e_won-FRA_19_c5 | onshore wind resource -- CF class won-FRA_19 -- cost class 5 | GW | TWh | annual | no | e_won-FRA_19_c5 | elc_won-FRA | 5.9121 | 0.19219 | 5
ele | e_won-FRA_19_c3 | onshore wind resource -- CF class won-FRA_19 -- cost class 3 | GW | TWh | annual | no | e_won-FRA_19_c3 | elc_won-FRA | 9.6689 | 0.18995 | 3
ele | e_won-FRA_19_c4 | onshore wind resource -- CF class won-FRA_19 -- cost class 4 | GW | TWh | annual | no | e_won-FRA_19_c4 | elc_won-FRA | 6.2939 | 0.189 | 4
ele | e_won-FRA_19_c1 | onshore wind resource -- CF class won-FRA_19 -- cost class 1 | GW | TWh | annual | no | e_won-FRA_19_c1 | elc_won-FRA | 15.2562 | 0.18788 | 1
ele | e_won-FRA_18_c3 | onshore wind resource -- CF class won-FRA_18 -- cost class 3 | GW | TWh | annual | no | e_won-FRA_18_c3 | elc_won-FRA | 11.0303 | 0.18356 | 3
ele | e_won-FRA_18_c1 | onshore wind resource -- CF class won-FRA_18 -- cost class 1 | GW | TWh | annual | no | e_won-FRA_18_c1 | elc_won-FRA | 15.6757 | 0.18304 | 1
ele | e_won-FRA_18_c2 | onshore wind resource -- CF class won-FRA_18 -- cost class 2 | GW | TWh | annual | no | e_won-FRA_18_c2 | elc_won-FRA | 14.5283 | 0.18048 | 2
ele | e_won-FRA_18_c5 | onshore wind resource -- CF class won-FRA_18 -- cost class 5 | GW | TWh | annual | no | e_won-FRA_18_c5 | elc_won-FRA | 6.8033 | 0.17635 | 5
ele | e_won-FRA_18_c4 | onshore wind resource -- CF class won-FRA_18 -- cost class 4 | GW | TWh | annual | no | e_won-FRA_18_c4 | elc_won-FRA | 10.8704 | 0.17569 | 4
ele | e_won-FRA_17_c5 | onshore wind resource -- CF class won-FRA_17 -- cost class 5 | GW | TWh | annual | no | e_won-FRA_17_c5 | elc_won-FRA | 7.2815 | 0.17491 | 5
ele | e_won-FRA_17_c3 | onshore wind resource -- CF class won-FRA_17 -- cost class 3 | GW | TWh | annual | no | e_won-FRA_17_c3 | elc_won-FRA | 12.2105 | 0.17281 | 3
ele | e_won-FRA_17_c2 | onshore wind resource -- CF class won-FRA_17 -- cost class 2 | GW | TWh | annual | no | e_won-FRA_17_c2 | elc_won-FRA | 12.4174 | 0.17021 | 2
ele | e_won-FRA_17_c1 | onshore wind resource -- CF class won-FRA_17 -- cost class 1 | GW | TWh | annual | no | e_won-FRA_17_c1 | elc_won-FRA | 13.334 | 0.16832 | 1
ele | e_won-FRA_17_c4 | onshore wind resource -- CF class won-FRA_17 -- cost class 4 | GW | TWh | annual | no | e_won-FRA_17_c4 | elc_won-FRA | 6.1881 | 0.16783 | 4
ele | e_won-FRA_15_c1 | onshore wind resource -- CF class won-FRA_15 -- cost class 1 | GW | TWh | annual | no | e_won-FRA_15_c1 | elc_won-FRA | 3.2302 | 0.14819 | 1
ele | e_won-FRA_15_c2 | onshore wind resource -- CF class won-FRA_15 -- cost class 2 | GW | TWh | annual | no | e_won-FRA_15_c2 | elc_won-FRA | 3.2302 | 0.14819 | 2
ele | e_won-FRA_14_c3 | onshore wind resource -- CF class won-FRA_14 -- cost class 3 | GW | TWh | annual | no | e_won-FRA_14_c3 | elc_won-FRA | 10.4637 | 0.1395 | 3
ele | e_won-FRA_14_c4 | onshore wind resource -- CF class won-FRA_14 -- cost class 4 | GW | TWh | annual | no | e_won-FRA_14_c4 | elc_won-FRA | 3.9269 | 0.13894 | 4
ele | e_won-FRA_14_c5 | onshore wind resource -- CF class won-FRA_14 -- cost class 5 | GW | TWh | annual | no | e_won-FRA_14_c5 | elc_won-FRA | 3.9269 | 0.13894 | 5
ele | e_won-FRA_14_c1 | onshore wind resource -- CF class won-FRA_14 -- cost class 1 | GW | TWh | annual | no | e_won-FRA_14_c1 | elc_won-FRA | 10.6511 | 0.13808 | 1
ele | e_won-FRA_14_c2 | onshore wind resource -- CF class won-FRA_14 -- cost class 2 | GW | TWh | annual | no | e_won-FRA_14_c2 | elc_won-FRA | 9.4751 | 0.13551 | 2
ele | e_won-FRA_13_c2 | onshore wind resource -- CF class won-FRA_13 -- cost class 2 | GW | TWh | annual | no | e_won-FRA_13_c2 | elc_won-FRA | 5.4634 | 0.13456 | 2
ele | e_won-FRA_13_c1 | onshore wind resource -- CF class won-FRA_13 -- cost class 1 | GW | TWh | annual | no | e_won-FRA_13_c1 | elc_won-FRA | 5.4634 | 0.13456 | 1
ele | e_won-FRA_12_c3 | onshore wind resource -- CF class won-FRA_12 -- cost class 3 | GW | TWh | annual | no | e_won-FRA_12_c3 | elc_won-FRA | 3.7606 | 0.12449 | 3
ele | e_won-FRA_12_c2 | onshore wind resource -- CF class won-FRA_12 -- cost class 2 | GW | TWh | annual | no | e_won-FRA_12_c2 | elc_won-FRA | 8.6354 | 0.12273 | 2
ele | e_won-FRA_12_c1 | onshore wind resource -- CF class won-FRA_12 -- cost class 1 | GW | TWh | annual | no | e_won-FRA_12_c1 | elc_won-FRA | 7.3677 | 0.12072 | 1
ele | e_won-FRA_12_c5 | onshore wind resource -- CF class won-FRA_12 -- cost class 5 | GW | TWh | annual | no | e_won-FRA_12_c5 | elc_won-FRA | 4.8971 | 0.11546 | 5
ele | e_won-FRA_12_c4 | onshore wind resource -- CF class won-FRA_12 -- cost class 4 | GW | TWh | annual | no | e_won-FRA_12_c4 | elc_won-FRA | 4.8971 | 0.11546 | 4
ele | e_won-FRA_11_c2 | onshore wind resource -- CF class won-FRA_11 -- cost class 2 | GW | TWh | annual | no | e_won-FRA_11_c2 | elc_won-FRA | 4.0898 | 0.11364 | 2
ele | e_won-FRA_11_c3 | onshore wind resource -- CF class won-FRA_11 -- cost class 3 | GW | TWh | annual | no | e_won-FRA_11_c3 | elc_won-FRA | 4.0898 | 0.11364 | 3
ele | e_won-FRA_11_c5 | onshore wind resource -- CF class won-FRA_11 -- cost class 5 | GW | TWh | annual | no | e_won-FRA_11_c5 | elc_won-FRA | 3.1051 | 0.11257 | 5
ele | e_won-FRA_11_c4 | onshore wind resource -- CF class won-FRA_11 -- cost class 4 | GW | TWh | annual | no | e_won-FRA_11_c4 | elc_won-FRA | 3.1051 | 0.11257 | 4
ele | e_won-FRA_11_c1 | onshore wind resource -- CF class won-FRA_11 -- cost class 1 | GW | TWh | annual | no | e_won-FRA_11_c1 | elc_won-FRA | 5.7652 | 0.10785 | 1
ele | e_won-FRA_10_c1 | onshore wind resource -- CF class won-FRA_10 -- cost class 1 | GW | TWh | annual | no | e_won-FRA_10_c1 | elc_won-FRA | 1.5341 | 0.097593 | 1
ele | e_won-FRA_10_c2 | onshore wind resource -- CF class won-FRA_10 -- cost class 2 | GW | TWh | annual | no | e_won-FRA_10_c2 | elc_won-FRA | 1.5341 | 0.097593 | 2
ele | e_won-FRA_10_c4 | onshore wind resource -- CF class won-FRA_10 -- cost class 4 | GW | TWh | annual | no | e_won-FRA_10_c4 | elc_won-FRA | 3.7021 | 0.096601 | 4
ele | e_won-FRA_10_c3 | onshore wind resource -- CF class won-FRA_10 -- cost class 3 | GW | TWh | annual | no | e_won-FRA_10_c3 | elc_won-FRA | 3.7021 | 0.096601 | 3
ele | e_won-FRA_9_c2 | onshore wind resource -- CF class won-FRA_9 -- cost class 2 | GW | TWh | annual | no | e_won-FRA_9_c2 | elc_won-FRA | 3.7684 | 0.091332 | 2
ele | e_won-FRA_9_c1 | onshore wind resource -- CF class won-FRA_9 -- cost class 1 | GW | TWh | annual | no | e_won-FRA_9_c1 | elc_won-FRA | 3.7684 | 0.091332 | 1
ele | e_won-FRA_9_c4 | onshore wind resource -- CF class won-FRA_9 -- cost class 4 | GW | TWh | annual | no | e_won-FRA_9_c4 | elc_won-FRA | 3.0106 | 0.090233 | 4
ele | e_won-FRA_9_c3 | onshore wind resource -- CF class won-FRA_9 -- cost class 3 | GW | TWh | annual | no | e_won-FRA_9_c3 | elc_won-FRA | 3.0106 | 0.090233 | 3
ele | e_won-FRA_8_c4 | onshore wind resource -- CF class won-FRA_8 -- cost class 4 | GW | TWh | annual | no | e_won-FRA_8_c4 | elc_won-FRA | 3.9108 | 0.083147 | 4
ele | e_won-FRA_8_c5 | onshore wind resource -- CF class won-FRA_8 -- cost class 5 | GW | TWh | annual | no | e_won-FRA_8_c5 | elc_won-FRA | 3.9108 | 0.083147 | 5
ele | e_won-FRA_8_c3 | onshore wind resource -- CF class won-FRA_8 -- cost class 3 | GW | TWh | annual | no | e_won-FRA_8_c3 | elc_won-FRA | 3.3614 | 0.075517 | 3
ele | e_won-FRA_8_c2 | onshore wind resource -- CF class won-FRA_8 -- cost class 2 | GW | TWh | annual | no | e_won-FRA_8_c2 | elc_won-FRA | 3.3614 | 0.075517 | 2
ele | e_won-FRA_8_c1 | onshore wind resource -- CF class won-FRA_8 -- cost class 1 | GW | TWh | annual | no | e_won-FRA_8_c1 | elc_won-FRA | 5.4976 | 0.075458 | 1
ele | e_won-FRA_6_c1 | onshore wind resource -- CF class won-FRA_6 -- cost class 1 | GW | TWh | annual | no | e_won-FRA_6_c1 | elc_won-FRA | 11.5185 | 0.06091 | 1
ele | e_won-FRA_6_c3 | onshore wind resource -- CF class won-FRA_6 -- cost class 3 | GW | TWh | annual | no | e_won-FRA_6_c3 | elc_won-FRA | 1.34 | 0.05973 | 3
ele | e_won-FRA_6_c4 | onshore wind resource -- CF class won-FRA_6 -- cost class 4 | GW | TWh | annual | no | e_won-FRA_6_c4 | elc_won-FRA | 4.4371 | 0.059228 | 4
ele | e_won-FRA_6_c2 | onshore wind resource -- CF class won-FRA_6 -- cost class 2 | GW | TWh | annual | no | e_won-FRA_6_c2 | elc_won-FRA | 8.9778 | 0.058973 | 2
ele | e_won-FRA_6_c5 | onshore wind resource -- CF class won-FRA_6 -- cost class 5 | GW | TWh | annual | no | e_won-FRA_6_c5 | elc_won-FRA | 1.297 | 0.058653 | 5
ele | e_won-FRA_5_c1 | onshore wind resource -- CF class won-FRA_5 -- cost class 1 | GW | TWh | annual | no | e_won-FRA_5_c1 | elc_won-FRA | 1.923 | 0.051941 | 1
ele | e_won-FRA_5_c2 | onshore wind resource -- CF class won-FRA_5 -- cost class 2 | GW | TWh | annual | no | e_won-FRA_5_c2 | elc_won-FRA | 2.0697 | 0.051085 | 2
ele | e_won-FRA_5_c5 | onshore wind resource -- CF class won-FRA_5 -- cost class 5 | GW | TWh | annual | no | e_won-FRA_5_c5 | elc_won-FRA | 0.22162 | 0.045838 | 5
ele | e_won-FRA_5_c4 | onshore wind resource -- CF class won-FRA_5 -- cost class 4 | GW | TWh | annual | no | e_won-FRA_5_c4 | elc_won-FRA | 0.22162 | 0.045838 | 4
ele | e_won-FRA_5_c3 | onshore wind resource -- CF class won-FRA_5 -- cost class 3 | GW | TWh | annual | no | e_won-FRA_5_c3 | elc_won-FRA | 1.3382 | 0.045161 | 3
ele | e_won-FRA_4_c2 | onshore wind resource -- CF class won-FRA_4 -- cost class 2 | GW | TWh | annual | no | e_won-FRA_4_c2 | elc_won-FRA | 2.3976 | 0.044893 | 2
ele | e_won-FRA_4_c3 | onshore wind resource -- CF class won-FRA_4 -- cost class 3 | GW | TWh | annual | no | e_won-FRA_4_c3 | elc_won-FRA | 2.3976 | 0.044893 | 3
ele | e_won-FRA_4_c1 | onshore wind resource -- CF class won-FRA_4 -- cost class 1 | GW | TWh | annual | no | e_won-FRA_4_c1 | elc_won-FRA | 4.2418 | 0.040822 | 1
ele | e_won-FRA_4_c5 | onshore wind resource -- CF class won-FRA_4 -- cost class 5 | GW | TWh | annual | no | e_won-FRA_4_c5 | elc_won-FRA | 1.9204 | 0.036384 | 5
ele | e_won-FRA_4_c4 | onshore wind resource -- CF class won-FRA_4 -- cost class 4 | GW | TWh | annual | no | e_won-FRA_4_c4 | elc_won-FRA | 1.9204 | 0.036384 | 4
ele | e_won-FRA_3_c1 | onshore wind resource -- CF class won-FRA_3 -- cost class 1 | GW | TWh | annual | no | e_won-FRA_3_c1 | elc_won-FRA | 0.60696 | 0.026841 | 1
ele | e_won-FRA_3_c2 | onshore wind resource -- CF class won-FRA_3 -- cost class 2 | GW | TWh | annual | no | e_won-FRA_3_c2 | elc_won-FRA | 0.60696 | 0.026841 | 2
ele | e_won-FRA_2_c1 | onshore wind resource -- CF class won-FRA_2 -- cost class 1 | GW | TWh | annual | no | e_won-FRA_2_c1 | elc_won-FRA | 1.9353 | 0.019782 | 1
ele | e_won-FRA_2_c3 | onshore wind resource -- CF class won-FRA_2 -- cost class 3 | GW | TWh | annual | no | e_won-FRA_2_c3 | elc_won-FRA | 0.6007 | 0.017038 | 3
ele | e_won-FRA_2_c2 | onshore wind resource -- CF class won-FRA_2 -- cost class 2 | GW | TWh | annual | no | e_won-FRA_2_c2 | elc_won-FRA | 0.6007 | 0.017038 | 2
ele | e_won-FRA_2_c4 | onshore wind resource -- CF class won-FRA_2 -- cost class 4 | GW | TWh | annual | no | e_won-FRA_2_c4 | elc_won-FRA | 1.0354 | 0.01585 | 4
ele | e_won-FRA_2_c5 | onshore wind resource -- CF class won-FRA_2 -- cost class 5 | GW | TWh | annual | no | e_won-FRA_2_c5 | elc_won-FRA | 1.0354 | 0.01585 | 5
ele | e_won-FRA_1_c1 | onshore wind resource -- CF class won-FRA_1 -- cost class 1 | GW | TWh | annual | no | e_won-FRA_1_c1 | elc_won-FRA | 3.6833 | 0.01164 | 1
ele | e_won-FRA_1_c2 | onshore wind resource -- CF class won-FRA_1 -- cost class 2 | GW | TWh | annual | no | e_won-FRA_1_c2 | elc_won-FRA | 1.0187 | 0.011024 | 2
ele | e_won-FRA_1_c4 | onshore wind resource -- CF class won-FRA_1 -- cost class 4 | GW | TWh | annual | no | e_won-FRA_1_c4 | elc_won-FRA | 0.96681 | 0.009115 | 4
ele | e_won-FRA_1_c3 | onshore wind resource -- CF class won-FRA_1 -- cost class 3 | GW | TWh | annual | no | e_won-FRA_1_c3 | elc_won-FRA | 1.4811 | 0.0083369 | 3
ele | e_won-FRA_1_c5 | onshore wind resource -- CF class won-FRA_1 -- cost class 5 | GW | TWh | annual | no | e_won-FRA_1_c5 | elc_won-FRA | 1.4358 | 0.0078979 | 5

## conventional
~fi_t | [6 empty] | ~fi_process
process | comm-in | comm-out | 2023 | 2030 | 2050 | attribute | set | process | description | capacity_unit | activity_unit | timeslicelevel | vintage
Bioenergy + CCUS | bioenergy | ELC | 0.3 | 0.3 | 0.3 | efficiency | ele | Bioenergy + CCUS |  | GW | TWh | daynite | yes
Bioenergy + CCUS | bioenergy | ELC | 0.6 | 0.6 | 0.6 | ncap_af | ele | Bioenergy - Large scale unit |  | GW | TWh | daynite | yes
Bioenergy + CCUS | bioenergy | ELC | 5750 | 5700 | 5100 | ncap_cost | ele | CCGT |  | GW | TWh | daynite | yes
Bioenergy + CCUS | bioenergy | ELC | 200 | 200 | 175 | ncap_fom | ele | CCGT + CCS |  | GW | TWh | daynite | yes
Bioenergy + CCUS | bioenergy | ELC | 3 | 3 | 3 | ncap_iled | ele | Coal + CCS |  | GW | TWh | daynite | yes
Bioenergy - Large scale unit | bioenergy | ELC | 0.35 | 0.35 | 0.35 | efficiency | ele | Gas turbine |  | GW | TWh | daynite | yes
Bioenergy - Large scale unit | bioenergy | ELC | 0.6 | 0.6 | 0.6 | ncap_af | ele | Hydropower - large-scale unit |  | GW | TWh | daynite | yes
Bioenergy - Large scale unit | bioenergy | ELC | 2400 | 2350 | 2300 | ncap_cost | ele | IGCC |  | GW | TWh | daynite | yes
Bioenergy - Large scale unit | bioenergy | ELC | 85 | 85 | 80 | ncap_fom | ele | IGCC + CCS |  | GW | TWh | daynite | yes
Bioenergy - Large scale unit | bioenergy | ELC | 3 | 3 | 3 | ncap_iled | ele | Nuclear large |  | GW | TWh | daynite | yes
CCGT | gas | ELC | 0.59 | 0.6 | 0.61 | efficiency | ele | Oxyfuel + CCS |  | GW | TWh | daynite | yes
CCGT | gas | ELC | 1000 | 1000 | 1000 | ncap_cost | ele | Solar photovoltaics - Large scale unit |  | GW | TWh | daynite | yes
CCGT | gas | ELC | 25 | 25 | 25 | ncap_fom | ele | Steam Coal - SUBCRITICAL |  | GW | TWh | daynite | yes
CCGT + CCS | gas | ELC | 0.51 | 0.52 | 0.54 | efficiency | ele | Steam Coal - SUPERCRITICAL |  | GW | TWh | daynite | yes
CCGT + CCS | gas | ELC | 3100 | 3100 | 2400 | ncap_cost | ele | Steam Coal - ULTRASUPERCRITICAL |  | GW | TWh | daynite | yes
CCGT + CCS | gas | ELC | 75 | 75 | 60 | ncap_fom | ele | Wind offshore |  | GW | TWh | daynite | yes
Coal + CCS | coal | ELC | 0.37 | 0.38 | 0.39 | efficiency | ele | Wind onshore |  | GW | TWh | daynite | yes
Coal + CCS | coal | ELC | 5500 | 5500 | 4350 | ncap_cost
Coal + CCS | coal | ELC | 165 | 165 | 130 | ncap_fom
Gas turbine | gas | ELC | 0.4 | 0.41 | 0.42 | efficiency
Gas turbine | gas | ELC | 500 | 500 | 500 | ncap_cost
Gas turbine | gas | ELC | 20 | 20 | 20 | ncap_fom
Hydropower - large-scale unit | hydro | ELC | 1 | 1 | 1 | efficiency
Hydropower - large-scale unit | hydro | ELC | 0.35 | 0.35 | 0.35 | ncap_af
Hydropower - large-scale unit | hydro | ELC | 2650 | 2650 | 2650 | ncap_cost
Hydropower - large-scale unit | hydro | ELC | 65 | 65 | 65 | ncap_fom
Hydropower - large-scale unit | hydro | ELC | 4 | 4 | 4 | ncap_iled
IGCC | gas | ELC | 0.45 | 0.47 | 0.5 | efficiency
IGCC | gas | ELC | 2500 | 2350 | 2300 | ncap_cost
IGCC | gas | ELC | 95 | 85 | 80 | ncap_fom
IGCC + CCS | coal | ELC | 0.36 | 0.38 | 0.43 | efficiency
IGCC + CCS | coal | ELC | 5850 | 5700 | 5100 | ncap_cost
IGCC + CCS | coal | ELC | 205 | 200 | 180 | ncap_fom
Nuclear large | nuclear | ELC | 0.33 | 0.33 | 0.33 | efficiency
Nuclear large | nuclear | ELC | 6600 | 5100 | 4500 | ncap_cost
Nuclear large | nuclear | ELC | 165 | 165 | 160 | ncap_fom
Oxyfuel + CCS | coal | ELC | 0.37 | 0.38 | 0.39 | efficiency
Oxyfuel + CCS | coal | ELC | 5700 | 5700 | 5100 | ncap_cost
Oxyfuel + CCS | coal | ELC | 170 | 170 | 155 | ncap_fom
Solar photovoltaics - Large scale unit | solar | ELC | 1 | 1 | 1 | efficiency
Solar photovoltaics - Large scale unit | solar | ELC | 0.14 | 0.14 | 0.14 | ncap_af
Solar photovoltaics - Large scale unit | solar | ELC | 750 | 480 | 340 | ncap_cost
Solar photovoltaics - Large scale unit | solar | ELC | 12 | 10 | 10 | ncap_fom
Solar photovoltaics - Large scale unit | solar | ELC | 1.5 | 1.5 | 1.5 | ncap_iled
Steam Coal - SUBCRITICAL | coal | ELC | 0.39 | 0.39 | 0.39 | efficiency
Steam Coal - SUBCRITICAL | coal | ELC | 1700 | 1700 | 1700 | ncap_cost
Steam Coal - SUBCRITICAL | coal | ELC | 45 | 45 | 45 | ncap_fom
Steam Coal - SUPERCRITICAL | coal | ELC | 0.43 | 0.43 | 0.43 | efficiency
Steam Coal - SUPERCRITICAL | coal | ELC | 2000 | 2000 | 2000 | ncap_cost
Steam Coal - SUPERCRITICAL | coal | ELC | 60 | 60 | 60 | ncap_fom
Steam Coal - ULTRASUPERCRITICAL | coal | ELC | 0.46 | 0.46 | 0.48 | efficiency
Steam Coal - ULTRASUPERCRITICAL | coal | ELC | 2200 | 2200 | 2200 | ncap_cost
Steam Coal - ULTRASUPERCRITICAL | coal | ELC | 65 | 65 | 65 | ncap_fom
Wind offshore | unknown | ELC | 1 | 1 | 1 | efficiency
Wind offshore | unknown | ELC | 0.5 | 0.55 | 0.56 | ncap_af
Wind offshore | unknown | ELC | 3120 | 2280 | 1660 | ncap_cost
Wind offshore | unknown | ELC | 60 | 50 | 40 | ncap_fom
Wind offshore | unknown | ELC | 3 | 3 | 3 | ncap_iled
Wind onshore | unknown | ELC | 1 | 1 | 1 | efficiency
Wind onshore | unknown | ELC | 0.29 | 0.3 | 0.3 | ncap_af
Wind onshore | unknown | ELC | 1630 | 1550 | 1490 | ncap_cost
Wind onshore | unknown | ELC | 42 | 40 | 38 | ncap_fom
Wind onshore | unknown | ELC | 1.5 | 1.5 | 1.5 | ncap_iled