## weo_pg
Conventional Technologies from WEO
scenario | technology | attribute | 2023 | 2030 | 2050 | model_attribute | model_fuel
Net Zero Emissions by 2050 | Bioenergy + CCUS | Annual O&M Costs (USD/kW) |  | 155 | 125 | ncap_fom | bioenergy
Net Zero Emissions by 2050 | Bioenergy + CCUS | Capacity factor (%) |  | 0.5 | 0.5 | ncap_af | bioenergy
Net Zero Emissions by 2050 | Bioenergy + CCUS | Capital costs (USD/kW) |  | 4350 | 3550 | ncap_cost | bioenergy
Net Zero Emissions by 2050 | Bioenergy + CCUS | Construction Time (years) |  | 3 | 3 | ncap_iled | bioenergy
Net Zero Emissions by 2050 | Bioenergy + CCUS | Efficiency (gross, LHV) |  | 0.3 | 0.3 | efficiency | bioenergy
Net Zero Emissions by 2050 | Bioenergy - Large scale unit | Annual O&M Costs (USD/kW) |  | 75 | 70 | ncap_fom | bioenergy
Net Zero Emissions by 2050 | Bioenergy - Large scale unit | Capacity factor (%) |  | 0.5 | 0.5 | ncap_af | bioenergy
Net Zero Emissions by 2050 | Bioenergy - Large scale unit | Capital costs (USD/kW) |  | 2100 | 1950 | ncap_cost | bioenergy
Net Zero Emissions by 2050 | Bioenergy - Large scale unit | Construction Time (years) |  | 3 | 3 | ncap_iled | bioenergy
Net Zero Emissions by 2050 | Bioenergy - Large scale unit | Efficiency (gross, LHV) |  | 0.35 | 0.35 | efficiency | bioenergy
Net Zero Emissions by 2050 | CCGT | Annual O&M Costs (USD/kW) |  | 25 | 25 | ncap_fom | gas
Net Zero Emissions by 2050 | CCGT | Capital costs (USD/kW) |  | 700 | 700 | ncap_cost | gas
Net Zero Emissions by 2050 | CCGT | Efficiency (gross, LHV) |  | 0.59 | 0.59 | efficiency | gas
Net Zero Emissions by 2050 | CCGT + CCS | Annual O&M Costs (USD/kW) |  | 65 | 55 | ncap_fom | gas
Net Zero Emissions by 2050 | CCGT + CCS | Capital costs (USD/kW) |  | 1900 | 1550 | ncap_cost | gas
Net Zero Emissions by 2050 | CCGT + CCS | Efficiency (gross, LHV) |  | 0.52 | 0.53 | efficiency | gas
Net Zero Emissions by 2050 | Coal + CCS | Annual O&M Costs (USD/kW) |  | 135 | 115 | ncap_fom | coal
Net Zero Emissions by 2050 | Coal + CCS | Capital costs (USD/kW) |  | 3550 | 3050 | ncap_cost | coal
Net Zero Emissions by 2050 | Coal + CCS | Efficiency (gross, LHV) |  | 0.34 | 0.35 | efficiency | coal
Net Zero Emissions by 2050 | Gas turbine | Annual O&M Costs (USD/kW) |  | 20 | 20 | ncap_fom | gas
Net Zero Emissions by 2050 | Gas turbine | Capital costs (USD/kW) |  | 400 | 400 | ncap_cost | gas
Net Zero Emissions by 2050 | Gas turbine | Efficiency (gross, LHV) |  | 0.39 | 0.41 | efficiency | gas
Net Zero Emissions by 2050 | Hydropower - large-scale unit | Annual O&M Costs (USD/kW) |  | 50 | 50 | ncap_fom | hydro
Net Zero Emissions by 2050 | Hydropower - large-scale unit | Capacity factor (%) |  | 0.5 | 0.5 | ncap_af | hydro
Net Zero Emissions by 2050 | Hydropower - large-scale unit | Capital costs (USD/kW) |  | 2100 | 2100 | ncap_cost | hydro
Net Zero Emissions by 2050 | Hydropower - large-scale unit | Construction Time (years) |  | 4 | 4 | ncap_iled | hydro
Net Zero Emissions by 2050 | Hydropower - large-scale unit | Efficiency (gross, LHV) |  | 1 | 1 | efficiency | hydro
Net Zero Emissions by 2050 | IGCC | Annual O&M Costs (USD/kW) |  | 85 | 85 | ncap_fom | gas
Net Zero Emissions by 2050 | IGCC | Capital costs (USD/kW) |  | 2100 | 2100 | ncap_cost | gas
Net Zero Emissions by 2050 | IGCC | Efficiency (gross, LHV) |  | 0.43 | 0.45 | efficiency | gas
Net Zero Emissions by 2050 | IGCC + CCS | Annual O&M Costs (USD/kW) |  | 190 | 160 | ncap_fom | coal
Net Zero Emissions by 2050 | IGCC + CCS | Capital costs (USD/kW) |  | 4200 | 3550 | ncap_cost | coal
Net Zero Emissions by 2050 | IGCC + CCS | Efficiency (gross, LHV) |  | 0.36 | 0.38 | efficiency | coal
Net Zero Emissions by 2050 | Nuclear large | Annual O&M Costs (USD/kW) |  | 170 | 170 | ncap_fom | nuclear
Net Zero Emissions by 2050 | Nuclear large | Capital costs (USD/kW) |  | 4000 | 4000 | ncap_cost | nuclear
Net Zero Emissions by 2050 | Nuclear large | Efficiency (gross, LHV) |  | 0.33 | 0.33 | efficiency | nuclear
Net Zero Emissions by 2050 | Oxyfuel + CCS | Annual O&M Costs (USD/kW) |  | 165 | 155 | ncap_fom | coal
Net Zero Emissions by 2050 | Oxyfuel + CCS | Capital costs (USD/kW) |  | 4300 | 4050 | ncap_cost | coal
Net Zero Emissions by 2050 | Oxyfuel + CCS | Efficiency (gross, LHV) |  | 0.34 | 0.35 | efficiency | coal
Net Zero Emissions by 2050 | Solar photovoltaics - Large scale unit | Annual O&M Costs (USD/kW) |  | 18 | 16 | ncap_fom | solar
Net Zero Emissions by 2050 | Solar photovoltaics - Large scale unit | Capacity factor (%) |  | 0.23 | 0.23 | ncap_af | solar
Net Zero Emissions by 2050 | Solar photovoltaics - Large scale unit | Capital costs (USD/kW) |  | 760 | 480 | ncap_cost | solar
Net Zero Emissions by 2050 | Solar photovoltaics - Large scale unit | Construction Time (years) |  | 1.5 | 1.5 | ncap_iled | solar
Net Zero Emissions by 2050 | Solar photovoltaics - Large scale unit | Efficiency (gross, LHV) |  | 1 | 1 | efficiency | solar
Net Zero Emissions by 2050 | Steam Coal - SUBCRITICAL | Annual O&M Costs (USD/kW) |  | 45 | 45 | ncap_fom | coal
Net Zero Emissions by 2050 | Steam Coal - SUBCRITICAL | Capital costs (USD/kW) |  | 1300 | 1300 | ncap_cost | coal
Net Zero Emissions by 2050 | Steam Coal - SUBCRITICAL | Efficiency (gross, LHV) |  | 0.35 | 0.35 | efficiency | coal
Net Zero Emissions by 2050 | Steam Coal - SUPERCRITICAL | Annual O&M Costs (USD/kW) |  | 55 | 55 | ncap_fom | coal
Net Zero Emissions by 2050 | Steam Coal - SUPERCRITICAL | Capital costs (USD/kW) |  | 1600 | 1600 | ncap_cost | coal
Net Zero Emissions by 2050 | Steam Coal - SUPERCRITICAL | Efficiency (gross, LHV) |  | 0.39 | 0.39 | efficiency | coal
Net Zero Emissions by 2050 | Steam Coal - ULTRASUPERCRITICAL | Annual O&M Costs (USD/kW) |  | 70 | 70 | ncap_fom | coal
Net Zero Emissions by 2050 | Steam Coal - ULTRASUPERCRITICAL | Capital costs (USD/kW) |  | 1900 | 1900 | ncap_cost | coal
Net Zero Emissions by 2050 | Steam Coal - ULTRASUPERCRITICAL | Efficiency (gross, LHV) |  | 0.43 | 0.44 | efficiency | coal
Net Zero Emissions by 2050 | Wind offshore | Annual O&M Costs (USD/kW) |  | 80 | 60 | ncap_fom | unknown
Net Zero Emissions by 2050 | Wind offshore | Capacity factor (%) |  | 0.39 | 0.43 | ncap_af | unknown
Net Zero Emissions by 2050 | Wind offshore | Capital costs (USD/kW) |  | 2860 | 1900 | ncap_cost | unknown
Net Zero Emissions by 2050 | Wind offshore | Construction Time (years) |  | 3 | 3 | ncap_iled | unknown
Net Zero Emissions by 2050 | Wind offshore | Efficiency (gross, LHV) |  | 1 | 1 | efficiency | unknown
Net Zero Emissions by 2050 | Wind onshore | Annual O&M Costs (USD/kW) |  | 38 | 36 | ncap_fom | unknown
Net Zero Emissions by 2050 | Wind onshore | Capacity factor (%) |  | 0.32 | 0.33 | ncap_af | unknown
Net Zero Emissions by 2050 | Wind onshore | Capital costs (USD/kW) |  | 1510 | 1390 | ncap_cost | unknown
Net Zero Emissions by 2050 | Wind onshore | Construction Time (years) |  | 1.5 | 1.5 | ncap_iled | unknown
Net Zero Emissions by 2050 | Wind onshore | Efficiency (gross, LHV) |  | 1 | 1 | efficiency | unknown
Stated Policies | Bioenergy + CCUS | Annual O&M Costs (USD/kW) | 170 | 170 | 155 | ncap_fom | bioenergy
Stated Policies | Bioenergy + CCUS | Capacity factor (%) | 0.5 | 0.5 | 0.5 | ncap_af | bioenergy
Stated Policies | Bioenergy + CCUS | Capital costs (USD/kW) | 4900 | 4900 | 4400 | ncap_cost | bioenergy
Stated Policies | Bioenergy + CCUS | Construction Time (years) | 3 | 3 | 3 | ncap_iled | bioenergy
Stated Policies | Bioenergy + CCUS | Efficiency (gross, LHV) | 0.3 | 0.3 | 0.3 | efficiency | bioenergy
Stated Policies | Bioenergy - Large scale unit | Annual O&M Costs (USD/kW) | 75 | 75 | 70 | ncap_fom | bioenergy
Stated Policies | Bioenergy - Large scale unit | Capacity factor (%) | 0.5 | 0.5 | 0.5 | ncap_af | bioenergy
Stated Policies | Bioenergy - Large scale unit | Capital costs (USD/kW) | 2150 | 2100 | 2050 | ncap_cost | bioenergy
Stated Policies | Bioenergy - Large scale unit | Construction Time (years) | 3 | 3 | 3 | ncap_iled | bioenergy
Stated Policies | Bioenergy - Large scale unit | Efficiency (gross, LHV) | 0.35 | 0.35 | 0.35 | efficiency | bioenergy
Stated Policies | CCGT | Annual O&M Costs (USD/kW) | 25 | 25 | 25 | ncap_fom | gas
Stated Policies | CCGT | Capital costs (USD/kW) | 700 | 700 | 700 | ncap_cost | gas
Stated Policies | CCGT | Efficiency (gross, LHV) | 0.58 | 0.59 | 0.59 | efficiency | gas
Stated Policies | CCGT + CCS | Annual O&M Costs (USD/kW) | 85 | 85 | 65 | ncap_fom | gas
Stated Policies | CCGT + CCS | Capital costs (USD/kW) | 2450 | 2450 | 1850 | ncap_cost | gas
Stated Policies | CCGT + CCS | Efficiency (gross, LHV) | 0.5 | 0.51 | 0.51 | efficiency | gas
Stated Policies | Coal + CCS | Annual O&M Costs (USD/kW) | 175 | 175 | 135 | ncap_fom | coal
Stated Policies | Coal + CCS | Capital costs (USD/kW) | 4500 | 4500 | 3550 | ncap_cost | coal
Stated Policies | Coal + CCS | Efficiency (gross, LHV) | 0.32 | 0.33 | 0.33 | efficiency | coal
Stated Policies | Gas turbine | Annual O&M Costs (USD/kW) | 20 | 20 | 20 | ncap_fom | gas
Stated Policies | Gas turbine | Capital costs (USD/kW) | 400 | 400 | 400 | ncap_cost | gas
Stated Policies | Gas turbine | Efficiency (gross, LHV) | 0.38 | 0.39 | 0.41 | efficiency | gas
Stated Policies | Hydropower - large-scale unit | Annual O&M Costs (USD/kW) | 50 | 50 | 50 | ncap_fom | hydro
Stated Policies | Hydropower - large-scale unit | Capacity factor (%) | 0.5 | 0.5 | 0.5 | ncap_af | hydro
Stated Policies | Hydropower - large-scale unit | Capital costs (USD/kW) | 2100 | 2100 | 2100 | ncap_cost | hydro
Stated Policies | Hydropower - large-scale unit | Construction Time (years) | 4 | 4 | 4 | ncap_iled | hydro
Stated Policies | Hydropower - large-scale unit | Efficiency (gross, LHV) | 1 | 1 | 1 | efficiency | hydro
Stated Policies | IGCC | Annual O&M Costs (USD/kW) | 90 | 85 | 85 | ncap_fom | gas
Stated Policies | IGCC | Capital costs (USD/kW) | 2200 | 2100 | 2100 | ncap_cost | gas
Stated Policies | IGCC | Efficiency (gross, LHV) | 0.4 | 0.43 | 0.45 | efficiency | gas
Stated Policies | IGCC + CCS | Annual O&M Costs (USD/kW) | 220 | 210 | 190 | ncap_fom | coal
Stated Policies | IGCC + CCS | Capital costs (USD/kW) | 4850 | 4650 | 4200 | ncap_cost | coal
Stated Policies | IGCC + CCS | Efficiency (gross, LHV) | 0.32 | 0.32 | 0.35 | efficiency | coal
Stated Policies | Nuclear large | Annual O&M Costs (USD/kW) | 170 | 170 | 170 | ncap_fom | nuclear
Stated Policies | Nuclear large | Capital costs (USD/kW) | 4000 | 4000 | 4000 | ncap_cost | nuclear
Stated Policies | Nuclear large | Efficiency (gross, LHV) | 0.33 | 0.33 | 0.33 | efficiency | nuclear
Stated Policies | Oxyfuel + CCS | Annual O&M Costs (USD/kW) | 185 | 185 | 165 | ncap_fom | coal
Stated Policies | Oxyfuel + CCS | Capital costs (USD/kW) | 4800 | 4800 | 4300 | ncap_cost | coal
Stated Policies | Oxyfuel + CCS | Efficiency (gross, LHV) | 0.33 | 0.33 | 0.33 | efficiency | coal
Stated Policies | Solar photovoltaics - Large scale unit | Annual O&M Costs (USD/kW) | 20 | 18 | 18 | ncap_fom | solar
Stated Policies | Solar photovoltaics - Large scale unit | Capacity factor (%) | 0.22 | 0.23 | 0.23 | ncap_af | solar
Stated Policies | Solar photovoltaics - Large scale unit | Capital costs (USD/kW) | 1330 | 820 | 550 | ncap_cost | solar
Stated Policies | Solar photovoltaics - Large scale unit | Construction Time (years) | 1.5 | 1.5 | 1.5 | ncap_iled | solar
Stated Policies | Solar photovoltaics - Large scale unit | Efficiency (gross, LHV) | 1 | 1 | 1 | efficiency | solar
Stated Policies | Steam Coal - SUBCRITICAL | Annual O&M Costs (USD/kW) | 45 | 45 | 45 | ncap_fom | coal
Stated Policies | Steam Coal - SUBCRITICAL | Capital costs (USD/kW) | 1300 | 1300 | 1300 | ncap_cost | coal
Stated Policies | Steam Coal - SUBCRITICAL | Efficiency (gross, LHV) | 0.35 | 0.35 | 0.35 | efficiency | coal
Stated Policies | Steam Coal - SUPERCRITICAL | Annual O&M Costs (USD/kW) | 55 | 55 | 55 | ncap_fom | coal
Stated Policies | Steam Coal - SUPERCRITICAL | Capital costs (USD/kW) | 1600 | 1600 | 1600 | ncap_cost | coal
Stated Policies | Steam Coal - SUPERCRITICAL | Efficiency (gross, LHV) | 0.39 | 0.39 | 0.39 | efficiency | coal
Stated Policies | Steam Coal - ULTRASUPERCRITICAL | Annual O&M Costs (USD/kW) | 70 | 70 | 70 | ncap_fom | coal
Stated Policies | Steam Coal - ULTRASUPERCRITICAL | Capital costs (USD/kW) | 1900 | 1900 | 1900 | ncap_cost | coal
Stated Policies | Steam Coal - ULTRASUPERCRITICAL | Efficiency (gross, LHV) | 0.42 | 0.43 | 0.44 | efficiency | coal
Stated Policies | Wind offshore | Annual O&M Costs (USD/kW) | 105 | 85 | 65 | ncap_fom | unknown
Stated Policies | Wind offshore | Capacity factor (%) | 0.37 | 0.39 | 0.43 | ncap_af | unknown
Stated Policies | Wind offshore | Capital costs (USD/kW) | 4260 | 3220 | 2200 | ncap_cost | unknown
Stated Policies | Wind offshore | Construction Time (years) | 3 | 3 | 3 | ncap_iled | unknown
Stated Policies | Wind offshore | Efficiency (gross, LHV) | 1 | 1 | 1 | efficiency | unknown
Stated Policies | Wind onshore | Annual O&M Costs (USD/kW) | 42 | 40 | 38 | ncap_fom | unknown
Stated Policies | Wind onshore | Capacity factor (%) | 0.32 | 0.34 | 0.35 | ncap_af | unknown
Stated Policies | Wind onshore | Capital costs (USD/kW) | 1650 | 1560 | 1470 | ncap_cost | unknown
Stated Policies | Wind onshore | Construction Time (years) | 1.5 | 1.5 | 1.5 | ncap_iled | unknown
Stated Policies | Wind onshore | Efficiency (gross, LHV) | 1 | 1 | 1 | efficiency | unknown

## re_targets
RE Targets from EMBER
TARGET_YEAR | FUEL_CATEGORY | METRIC | VALUE | SOURCE_TYPE | SOURCE_NAME | PUBLISHER | ANNOUNCEMENT_DATE | LINK | SOURCE_SUMMARY | NOTES
2030 | Bioenergy | capacity_total_gw | 1.1 | National strategy or plans (approved) | National Renewable Energy Action Plans (NREAP) 2016 | THE FEDERAL REPUBLIC OF NIGERIA, NATIONAL COUNCIL ON POWER (NACOP) | 2016-07-14 | https://www.se4all-africa.org/fileadmin/uploads/se4all/Documents/Country_PANER/Nigeria_National_Renewable_Energy_Action_Plans_.pdf | The National Renewable Energy Action Plans (NREAP) document was developed by Nigeria's National Council of Power (NACOP) and serves as the main document to provide insight into Nigeria's renewable energy potential and policy agendas to accomplish its climate goals. Both capacity and generation figures are provided with fuel breakdowns for 2030. | p. 6 of the report: "This analysis indicates that delivering 16% renewable energy by 2030 is feasible through domestic action and could be achieved with the following proportion of energy consumption in the electricity sector coming from renewables: Small Hydropower (7.07%); Solar (5.90%); Biomass (2.78%); and Wind (0.25%)." p. 10, Table 7: Targets for the share of grid-connected renewable energy in 2010, 2020 and 2030 Table 8: National 2020 and 2030 targets and estimated trajectory of grid-connected renewable energy generation (MWh) p. 11 and 12 for charts with detailed fuel breakdowns for capacity and generation. p. 17, Table 12: National 2020 and 2030 targets and estimated trajectory for off-grid RE systems Please follow along to total hydro and non-hydro capacity and generation figures to try and piece together the unconventional formatting of decimal places of tables on p. 11 and 12.
2030 | Hydro | capacity_total_gw | 5.9 | National strategy or plans (approved) | National Renewable Energy Action Plans (NREAP) 2016 | THE FEDERAL REPUBLIC OF NIGERIA, NATIONAL COUNCIL ON POWER (NACOP) | 2016-07-14 | https://www.se4all-africa.org/fileadmin/uploads/se4all/Documents/Country_PANER/Nigeria_National_Renewable_Energy_Action_Plans_.pdf | The National Renewable Energy Action Plans (NREAP) document was developed by Nigeria's National Council of Power (NACOP) and serves as the main document to provide insight into Nigeria's renewable energy potential and policy agendas to accomplish its climate goals. Both capacity and generation figures are provided with fuel breakdowns for 2030. | p. 6 of the report: "This analysis indicates that delivering 16% renewable energy by 2030 is feasible through domestic action and could be achieved with the following proportion of energy consumption in the electricity sector coming from renewables: Small Hydropower (7.07%); Solar (5.90%); Biomass (2.78%); and Wind (0.25%)." p. 10, Table 7: Targets for the share of grid-connected renewable energy in 2010, 2020 and 2030 Table 8: National 2020 and 2030 targets and estimated trajectory of grid-connected renewable energy generation (MWh) p. 11 and 12 for charts with detailed fuel breakdowns for capacity and generation. p. 17, Table 12: National 2020 and 2030 targets and estimated trajectory for off-grid RE systems Please follow along to total hydro and non-hydro capacity and generation figures to try and piece together the unconventional formatting of decimal places of tables on p. 11 and 12.
2030 | Other Renewables | capacity_total_gw | 5.374 | National strategy or plans (approved) | National Renewable Energy Action Plans (NREAP) 2016 | THE FEDERAL REPUBLIC OF NIGERIA, NATIONAL COUNCIL ON POWER (NACOP) | 2016-07-14 | https://www.se4all-africa.org/fileadmin/uploads/se4all/Documents/Country_PANER/Nigeria_National_Renewable_Energy_Action_Plans_.pdf | The National Renewable Energy Action Plans (NREAP) document was developed by Nigeria's National Council of Power (NACOP) and serves as the main document to provide insight into Nigeria's renewable energy potential and policy agendas to accomplish its climate goals. Both capacity and generation figures are provided with fuel breakdowns for 2030. | p. 6 of the report: "This analysis indicates that delivering 16% renewable energy by 2030 is feasible through domestic action and could be achieved with the following proportion of energy consumption in the electricity sector coming from renewables: Small Hydropower (7.07%); Solar (5.90%); Biomass (2.78%); and Wind (0.25%)." p. 10, Table 7: Targets for the share of grid-connected renewable energy in 2010, 2020 and 2030 Table 8: National 2020 and 2030 targets and estimated trajectory of grid-connected renewable energy generation (MWh) p. 11 and 12 for charts with detailed fuel breakdowns for capacity and generation. p. 17, Table 12: National 2020 and 2030 targets and estimated trajectory for off-grid RE systems Please follow along to total hydro and non-hydro capacity and generation figures to try and piece together the unconventional formatting of decimal places of tables on p. 11 and 12.
2030 | Solar | capacity_total_gw | 6 | National strategy or plans (approved) | National Renewable Energy Action Plans (NREAP) 2016 | THE FEDERAL REPUBLIC OF NIGERIA, NATIONAL COUNCIL ON POWER (NACOP) | 2016-07-14 | https://www.se4all-africa.org/fileadmin/uploads/se4all/Documents/Country_PANER/Nigeria_National_Renewable_Energy_Action_Plans_.pdf | The National Renewable Energy Action Plans (NREAP) document was developed by Nigeria's National Council of Power (NACOP) and serves as the main document to provide insight into Nigeria's renewable energy potential and policy agendas to accomplish its climate goals. Both capacity and generation figures are provided with fuel breakdowns for 2030. | p. 6 of the report: "This analysis indicates that delivering 16% renewable energy by 2030 is feasible through domestic action and could be achieved with the following proportion of energy consumption in the electricity sector coming from renewables: Small Hydropower (7.07%); Solar (5.90%); Biomass (2.78%); and Wind (0.25%)." p. 10, Table 7: Targets for the share of grid-connected renewable energy in 2010, 2020 and 2030 Table 8: National 2020 and 2030 targets and estimated trajectory of grid-connected renewable energy generation (MWh) p. 11 and 12 for charts with detailed fuel breakdowns for capacity and generation. p. 17, Table 12: National 2020 and 2030 targets and estimated trajectory for off-grid RE systems Please follow along to total hydro and non-hydro capacity and generation figures to try and piece together the unconventional formatting of decimal places of tables on p. 11 and 12.
2030 | Wind | capacity_total_gw | 0.8 | National strategy or plans (approved) | National Renewable Energy Action Plans (NREAP) 2016 | THE FEDERAL REPUBLIC OF NIGERIA, NATIONAL COUNCIL ON POWER (NACOP) | 2016-07-14 | https://www.se4all-africa.org/fileadmin/uploads/se4all/Documents/Country_PANER/Nigeria_National_Renewable_Energy_Action_Plans_.pdf | The National Renewable Energy Action Plans (NREAP) document was developed by Nigeria's National Council of Power (NACOP) and serves as the main document to provide insight into Nigeria's renewable energy potential and policy agendas to accomplish its climate goals. Both capacity and generation figures are provided with fuel breakdowns for 2030. | p. 6 of the report: "This analysis indicates that delivering 16% renewable energy by 2030 is feasible through domestic action and could be achieved with the following proportion of energy consumption in the electricity sector coming from renewables: Small Hydropower (7.07%); Solar (5.90%); Biomass (2.78%); and Wind (0.25%)." p. 10, Table 7: Targets for the share of grid-connected renewable energy in 2010, 2020 and 2030 Table 8: National 2020 and 2030 targets and estimated trajectory of grid-connected renewable energy generation (MWh) p. 11 and 12 for charts with detailed fuel breakdowns for capacity and generation. p. 17, Table 12: National 2020 and 2030 targets and estimated trajectory for off-grid RE systems Please follow along to total hydro and non-hydro capacity and generation figures to try and piece together the unconventional formatting of decimal places of tables on p. 11 and 12.
2030 | Renewables | share_of_generation_pct | 31 | National strategy or plans (approved) | National Renewable Energy Action Plans (NREAP) 2016 | THE FEDERAL REPUBLIC OF NIGERIA, NATIONAL COUNCIL ON POWER (NACOP) | 2016-07-14 | https://www.se4all-africa.org/fileadmin/uploads/se4all/Documents/Country_PANER/Nigeria_National_Renewable_Energy_Action_Plans_.pdf | The National Renewable Energy Action Plans (NREAP) document was developed by Nigeria's National Council of Power (NACOP) and serves as the main document to provide insight into Nigeria's renewable energy potential and policy agendas to accomplish its climate goals. Both capacity and generation figures are provided with fuel breakdowns for 2030. | p. 6 of the report: "This analysis indicates that delivering 16% renewable energy by 2030 is feasible through domestic action and could be achieved with the following proportion of energy consumption in the electricity sector coming from renewables: Small Hydropower (7.07%); Solar (5.90%); Biomass (2.78%); and Wind (0.25%)." p. 10, Table 7: Targets for the share of grid-connected renewable energy in 2010, 2020 and 2030 Table 8: National 2020 and 2030 targets and estimated trajectory of grid-connected renewable energy generation (MWh) p. 11 and 12 for charts with detailed fuel breakdowns for capacity and generation. p. 17, Table 12: National 2020 and 2030 targets and estimated trajectory for off-grid RE systems Please follow along to total hydro and non-hydro capacity and generation figures to try and piece together the unconventional formatting of decimal places of tables on p. 11 and 12.

## ccs_retrofits
CCS Retrofits
model_fuel | model_name | capex | fixom | varom | efficiency | AF | efficiency_old | plant_old
coal | ep_coal_subcritical_G100000115146_ccs-rf | 3583 | 49 | 4.59 | 0.090288 | 0.5605 | 0.297 | ep_coal_subcritical_G100000115146
coal | ep_coal_subcritical_G100000115147_ccs-rf | 3583 | 49 | 4.59 | 0.090288 | 0.5605 | 0.297 | ep_coal_subcritical_G100000115147
coal | ep_coal_subcritical_G100000115148_ccs-rf | 3583 | 49 | 4.59 | 0.090288 | 0.5605 | 0.297 | ep_coal_subcritical_G100000115148
coal | ep_coal_subcritical_G100000115149_ccs-rf | 3583 | 49 | 4.59 | 0.090288 | 0.5605 | 0.297 | ep_coal_subcritical_G100000115149
coal | ep_coal_subcritical_G100000115150_ccs-rf | 3583 | 49 | 4.59 | 0.090288 | 0.5605 | 0.297 | ep_coal_subcritical_G100000115150
coal | ep_coal_subcritical_G100000115151_ccs-rf | 3583 | 49 | 4.59 | 0.090288 | 0.5605 | 0.297 | ep_coal_subcritical_G100000115151
coal | ep_coal_subcritical_G100000115152_ccs-rf | 3583 | 49 | 4.59 | 0.090288 | 0.5605 | 0.297 | ep_coal_subcritical_G100000115152
coal | ep_coal_subcritical_G100001052797_ccs-rf | 3583 | 49 | 4.59 | 0.090288 | 0.5605 | 0.297 | ep_coal_subcritical_G100001052797
coal | ep_coal_subcritical_G100001052798_ccs-rf | 3583 | 49 | 4.59 | 0.090288 | 0.5605 | 0.297 | ep_coal_subcritical_G100001052798
gas | ep_gas__ember_ccs-rf | 1365 | 34.2 | 3.75 | 0.28983 | 0.84455 | 0.33123 | ep_gas__ember
gas | ep_gas_combined_cycle_G100000407123_ccs-rf | 1365 | 34.2 | 3.75 | 0.4725 | 0.84455 | 0.54 | ep_gas_combined_cycle_G100000407123
gas | ep_gas_combined_cycle_G100000407124_ccs-rf | 1365 | 34.2 | 3.75 | 0.4725 | 0.84455 | 0.54 | ep_gas_combined_cycle_G100000407124
gas | ep_gas_combined_cycle_G100000407135_ccs-rf | 1365 | 34.2 | 3.75 | 0.42919 | 0.84455 | 0.4905 | ep_gas_combined_cycle_G100000407135
gas | ep_gas_combined_cycle_G100000407199_ccs-rf | 1365 | 34.2 | 3.75 | 0.4725 | 0.84455 | 0.54 | ep_gas_combined_cycle_G100000407199
gas | ep_gas_combined_cycle_G100000407201_ccs-rf | 1365 | 34.2 | 3.75 | 0.42919 | 0.84455 | 0.4905 | ep_gas_combined_cycle_G100000407201
gas | ep_gas_combined_cycle_G100000407208_ccs-rf | 1365 | 34.2 | 3.75 | 0.45675 | 0.84455 | 0.522 | ep_gas_combined_cycle_G100000407208
gas | ep_gas_combined_cycle_G100000407209_ccs-rf | 1365 | 34.2 | 3.75 | 0.45675 | 0.84455 | 0.522 | ep_gas_combined_cycle_G100000407209
gas | ep_gas_gas_turbine_G100000407125-CHP_ccs-rf | 1365 | 34.2 | 3.75 | 0.24413 | 0.84455 | 0.279 | ep_gas_gas_turbine_G100000407125-CHP
gas | ep_gas_gas_turbine_G100000407126-CHP_ccs-rf | 1365 | 34.2 | 3.75 | 0.252 | 0.84455 | 0.288 | ep_gas_gas_turbine_G100000407126-CHP
gas | ep_gas_gas_turbine_G100000407127_ccs-rf | 1365 | 34.2 | 3.75 | 0.19687 | 0.84455 | 0.225 | ep_gas_gas_turbine_G100000407127
gas | ep_gas_gas_turbine_G100000407128_ccs-rf | 1365 | 34.2 | 3.75 | 0.19687 | 0.84455 | 0.225 | ep_gas_gas_turbine_G100000407128
gas | ep_gas_gas_turbine_G100000407129_ccs-rf | 1365 | 34.2 | 3.75 | 0.19687 | 0.84455 | 0.225 | ep_gas_gas_turbine_G100000407129
gas | ep_gas_gas_turbine_G100000407130_ccs-rf | 1365 | 34.2 | 3.75 | 0.19687 | 0.84455 | 0.225 | ep_gas_gas_turbine_G100000407130
gas | ep_gas_gas_turbine_G100000407131_ccs-rf | 1365 | 34.2 | 3.75 | 0.19687 | 0.84455 | 0.225 | ep_gas_gas_turbine_G100000407131
gas | ep_gas_gas_turbine_G100000407132_ccs-rf | 1365 | 34.2 | 3.75 | 0.19687 | 0.84455 | 0.225 | ep_gas_gas_turbine_G100000407132
gas | ep_gas_gas_turbine_G100000407133_ccs-rf | 1365 | 34.2 | 3.75 | 0.22838 | 0.84455 | 0.261 | ep_gas_gas_turbine_G100000407133
gas | ep_gas_gas_turbine_G100000407134_ccs-rf | 1365 | 34.2 | 3.75 | 0.22838 | 0.84455 | 0.261 | ep_gas_gas_turbine_G100000407134
gas | ep_gas_gas_turbine_G100000407139_ccs-rf | 1365 | 34.2 | 3.75 | 0.24413 | 0.84455 | 0.279 | ep_gas_gas_turbine_G100000407139
gas | ep_gas_gas_turbine_G100000407140_ccs-rf | 1365 | 34.2 | 3.75 | 0.24413 | 0.84455 | 0.279 | ep_gas_gas_turbine_G100000407140
gas | ep_gas_gas_turbine_G100000407145_ccs-rf | 1365 | 34.2 | 3.75 | 0.20869 | 0.84455 | 0.2385 | ep_gas_gas_turbine_G100000407145
gas | ep_gas_gas_turbine_G100000407146_ccs-rf | 1365 | 34.2 | 3.75 | 0.20869 | 0.84455 | 0.2385 | ep_gas_gas_turbine_G100000407146
gas | ep_gas_gas_turbine_G100000407147_ccs-rf | 1365 | 34.2 | 3.75 | 0.24413 | 0.84455 | 0.279 | ep_gas_gas_turbine_G100000407147
gas | ep_gas_gas_turbine_G100000407148_ccs-rf | 1365 | 34.2 | 3.75 | 0.24413 | 0.84455 | 0.279 | ep_gas_gas_turbine_G100000407148
gas | ep_gas_gas_turbine_G100000407149_ccs-rf | 1365 | 34.2 | 3.75 | 0.24413 | 0.84455 | 0.279 | ep_gas_gas_turbine_G100000407149
gas | ep_gas_gas_turbine_G100000407150_ccs-rf | 1365 | 34.2 | 3.75 | 0.24413 | 0.84455 | 0.279 | ep_gas_gas_turbine_G100000407150
gas | ep_gas_gas_turbine_G100000407151_ccs-rf | 1365 | 34.2 | 3.75 | 0.24413 | 0.84455 | 0.279 | ep_gas_gas_turbine_G100000407151
gas | ep_gas_gas_turbine_G100000407152_ccs-rf | 1365 | 34.2 | 3.75 | 0.24413 | 0.84455 | 0.279 | ep_gas_gas_turbine_G100000407152
gas | ep_gas_gas_turbine_G100000407153_ccs-rf | 1365 | 34.2 | 3.75 | 0.24413 | 0.84455 | 0.279 | ep_gas_gas_turbine_G100000407153
gas | ep_gas_gas_turbine_G100000407154_ccs-rf | 1365 | 34.2 | 3.75 | 0.24413 | 0.84455 | 0.279 | ep_gas_gas_turbine_G100000407154
gas | ep_gas_gas_turbine_G100000407161_ccs-rf | 1365 | 34.2 | 3.75 | 0.252 | 0.84455 | 0.288 | ep_gas_gas_turbine_G100000407161
gas | ep_gas_gas_turbine_G100000407162_ccs-rf | 1365 | 34.2 | 3.75 | 0.252 | 0.84455 | 0.288 | ep_gas_gas_turbine_G100000407162
gas | ep_gas_gas_turbine_G100000407163_ccs-rf | 1365 | 34.2 | 3.75 | 0.252 | 0.84455 | 0.288 | ep_gas_gas_turbine_G100000407163
gas | ep_gas_gas_turbine_G100000407173_ccs-rf | 1365 | 34.2 | 3.75 | 0.24413 | 0.84455 | 0.279 | ep_gas_gas_turbine_G100000407173
gas | ep_gas_gas_turbine_G100000407174_ccs-rf | 1365 | 34.2 | 3.75 | 0.24413 | 0.84455 | 0.279 | ep_gas_gas_turbine_G100000407174
gas | ep_gas_gas_turbine_G100000407175_ccs-rf | 1365 | 34.2 | 3.75 | 0.22838 | 0.84455 | 0.261 | ep_gas_gas_turbine_G100000407175
gas | ep_gas_gas_turbine_G100000407176_ccs-rf | 1365 | 34.2 | 3.75 | 0.22838 | 0.84455 | 0.261 | ep_gas_gas_turbine_G100000407176
gas | ep_gas_gas_turbine_G100000407177_ccs-rf | 1365 | 34.2 | 3.75 | 0.22838 | 0.84455 | 0.261 | ep_gas_gas_turbine_G100000407177
gas | ep_gas_gas_turbine_G100000407178_ccs-rf | 1365 | 34.2 | 3.75 | 0.24413 | 0.84455 | 0.279 | ep_gas_gas_turbine_G100000407178
gas | ep_gas_gas_turbine_G100000407179_ccs-rf | 1365 | 34.2 | 3.75 | 0.24413 | 0.84455 | 0.279 | ep_gas_gas_turbine_G100000407179
gas | ep_gas_gas_turbine_G100000407180_ccs-rf | 1365 | 34.2 | 3.75 | 0.24413 | 0.84455 | 0.279 | ep_gas_gas_turbine_G100000407180
gas | ep_gas_gas_turbine_G100000407181_ccs-rf | 1365 | 34.2 | 3.75 | 0.22838 | 0.84455 | 0.261 | ep_gas_gas_turbine_G100000407181
gas | ep_gas_gas_turbine_G100000407182_ccs-rf | 1365 | 34.2 | 3.75 | 0.22838 | 0.84455 | 0.261 | ep_gas_gas_turbine_G100000407182
gas | ep_gas_gas_turbine_G100000407183_ccs-rf | 1365 | 34.2 | 3.75 | 0.22838 | 0.84455 | 0.261 | ep_gas_gas_turbine_G100000407183
gas | ep_gas_gas_turbine_G100000407185_ccs-rf | 1365 | 34.2 | 3.75 | 0.24413 | 0.84455 | 0.279 | ep_gas_gas_turbine_G100000407185
gas | ep_gas_gas_turbine_G100000407186_ccs-rf | 1365 | 34.2 | 3.75 | 0.24413 | 0.84455 | 0.279 | ep_gas_gas_turbine_G100000407186
gas | ep_gas_gas_turbine_G100000407187_ccs-rf | 1365 | 34.2 | 3.75 | 0.24413 | 0.84455 | 0.279 | ep_gas_gas_turbine_G100000407187
gas | ep_gas_gas_turbine_G100000407188_ccs-rf | 1365 | 34.2 | 3.75 | 0.24413 | 0.84455 | 0.279 | ep_gas_gas_turbine_G100000407188
gas | ep_gas_gas_turbine_G100000407215_ccs-rf | 1365 | 34.2 | 3.75 | 0.24413 | 0.84455 | 0.279 | ep_gas_gas_turbine_G100000407215
gas | ep_gas_gas_turbine_G100000407216_ccs-rf | 1365 | 34.2 | 3.75 | 0.24413 | 0.84455 | 0.279 | ep_gas_gas_turbine_G100000407216
gas | ep_gas_gas_turbine_G100000407217_ccs-rf | 1365 | 34.2 | 3.75 | 0.24413 | 0.84455 | 0.279 | ep_gas_gas_turbine_G100000407217
gas | ep_gas_gas_turbine_G100000407218_ccs-rf | 1365 | 34.2 | 3.75 | 0.24413 | 0.84455 | 0.279 | ep_gas_gas_turbine_G100000407218
gas | ep_gas_gas_turbine_G100000407219_ccs-rf | 1365 | 34.2 | 3.75 | 0.24413 | 0.84455 | 0.279 | ep_gas_gas_turbine_G100000407219
gas | ep_gas_gas_turbine_G100000407220_ccs-rf | 1365 | 34.2 | 3.75 | 0.24413 | 0.84455 | 0.279 | ep_gas_gas_turbine_G100000407220
gas | ep_gas_gas_turbine_G100000407228_ccs-rf | 1365 | 34.2 | 3.75 | 0.24413 | 0.84455 | 0.279 | ep_gas_gas_turbine_G100000407228
gas | ep_gas_gas_turbine_G100000407229_ccs-rf | 1365 | 34.2 | 3.75 | 0.24413 | 0.84455 | 0.279 | ep_gas_gas_turbine_G100000407229
gas | ep_gas_gas_turbine_G100000407230_ccs-rf | 1365 | 34.2 | 3.75 | 0.24413 | 0.84455 | 0.279 | ep_gas_gas_turbine_G100000407230
gas | ep_gas_gas_turbine_G100000407231_ccs-rf | 1365 | 34.2 | 3.75 | 0.24413 | 0.84455 | 0.279 | ep_gas_gas_turbine_G100000407231
gas | ep_gas_gas_turbine_G100000407242_ccs-rf | 1365 | 34.2 | 3.75 | 0.20869 | 0.84455 | 0.2385 | ep_gas_gas_turbine_G100000407242
gas | ep_gas_gas_turbine_G100000407243_ccs-rf | 1365 | 34.2 | 3.75 | 0.20869 | 0.84455 | 0.2385 | ep_gas_gas_turbine_G100000407243
gas | ep_gas_gas_turbine_G100000407244_ccs-rf | 1365 | 34.2 | 3.75 | 0.20869 | 0.84455 | 0.2385 | ep_gas_gas_turbine_G100000407244
gas | ep_gas_gas_turbine_G100000407245_ccs-rf | 1365 | 34.2 | 3.75 | 0.20869 | 0.84455 | 0.2385 | ep_gas_gas_turbine_G100000407245
gas | ep_gas_gas_turbine_G100000407246_ccs-rf | 1365 | 34.2 | 3.75 | 0.20869 | 0.84455 | 0.2385 | ep_gas_gas_turbine_G100000407246
gas | ep_gas_gas_turbine_G100000407247_ccs-rf | 1365 | 34.2 | 3.75 | 0.20869 | 0.84455 | 0.2385 | ep_gas_gas_turbine_G100000407247
gas | ep_gas_gas_turbine_G100000409696_ccs-rf | 1365 | 34.2 | 3.75 | 0.24413 | 0.84455 | 0.279 | ep_gas_gas_turbine_G100000409696
gas | ep_gas_gas_turbine_G100000409770_ccs-rf | 1365 | 34.2 | 3.75 | 0.24413 | 0.84455 | 0.279 | ep_gas_gas_turbine_G100000409770
gas | ep_gas_gas_turbine_G100000409771_ccs-rf | 1365 | 34.2 | 3.75 | 0.24413 | 0.84455 | 0.279 | ep_gas_gas_turbine_G100000409771
gas | ep_gas_gas_turbine_G100000410625_ccs-rf | 1365 | 34.2 | 3.75 | 0.24413 | 0.84455 | 0.279 | ep_gas_gas_turbine_G100000410625
gas | ep_gas_gas_turbine_G100000410626_ccs-rf | 1365 | 34.2 | 3.75 | 0.24413 | 0.84455 | 0.279 | ep_gas_gas_turbine_G100000410626
gas | ep_gas_steam_turbine_G100000407164_ccs-rf | 1365 | 34.2 | 3.75 | 0.252 | 0.84455 | 0.288 | ep_gas_steam_turbine_G100000407164
gas | ep_gas_steam_turbine_G100000407165_ccs-rf | 1365 | 34.2 | 3.75 | 0.252 | 0.84455 | 0.288 | ep_gas_steam_turbine_G100000407165
gas | ep_gas_steam_turbine_G100000407166_ccs-rf | 1365 | 34.2 | 3.75 | 0.252 | 0.84455 | 0.288 | ep_gas_steam_turbine_G100000407166
gas | ep_gas_steam_turbine_G100000407167_ccs-rf | 1365 | 34.2 | 3.75 | 0.252 | 0.84455 | 0.288 | ep_gas_steam_turbine_G100000407167
gas | ep_gas_steam_turbine_G100000407168_ccs-rf | 1365 | 34.2 | 3.75 | 0.252 | 0.84455 | 0.288 | ep_gas_steam_turbine_G100000407168
gas | ep_gas_steam_turbine_G100000407169_ccs-rf | 1365 | 34.2 | 3.75 | 0.252 | 0.84455 | 0.288 | ep_gas_steam_turbine_G100000407169
gas | ep_gas_steam_turbine_G100000407236_ccs-rf | 1365 | 34.2 | 3.75 | 0.24413 | 0.84455 | 0.279 | ep_gas_steam_turbine_G100000407236
gas | ep_gas_steam_turbine_G100000407237_ccs-rf | 1365 | 34.2 | 3.75 | 0.24413 | 0.84455 | 0.279 | ep_gas_steam_turbine_G100000407237
gas | ep_gas_steam_turbine_G100000407238_ccs-rf | 1365 | 34.2 | 3.75 | 0.24413 | 0.84455 | 0.279 | ep_gas_steam_turbine_G100000407238
gas | ep_gas_steam_turbine_G100000407241_ccs-rf | 1365 | 34.2 | 3.75 | 0.24413 | 0.84455 | 0.279 | ep_gas_steam_turbine_G100000407241
gas | ep_gas_steam_turbine_G100000409650_ccs-rf | 1365 | 34.2 | 3.75 | 0.27169 | 0.84455 | 0.3105 | ep_gas_steam_turbine_G100000409650
gas | ep_gas_steam_turbine_G100000409655_ccs-rf | 1365 | 34.2 | 3.75 | 0.27169 | 0.84455 | 0.3105 | ep_gas_steam_turbine_G100000409655
gas | ep_gas_steam_turbine_G100000409656_ccs-rf | 1365 | 34.2 | 3.75 | 0.27169 | 0.84455 | 0.3105 | ep_gas_steam_turbine_G100000409656
gas | ep_gas_steam_turbine_G100000410627_ccs-rf | 1365 | 34.2 | 3.75 | 0.27169 | 0.84455 | 0.3105 | ep_gas_steam_turbine_G100000410627
gas | ep_m_gas_gas_turbine_G100000407141_ccs-rf | 1365 | 34.2 | 3.75 | 0.20869 | 0.84455 | 0.2385 | ep_m_gas_gas_turbine_G100000407141
gas | ep_m_gas_gas_turbine_G100000407142_ccs-rf | 1365 | 34.2 | 3.75 | 0.20869 | 0.84455 | 0.2385 | ep_m_gas_gas_turbine_G100000407142
gas | ep_m_gas_gas_turbine_G100000407143_ccs-rf | 1365 | 34.2 | 3.75 | 0.20869 | 0.84455 | 0.2385 | ep_m_gas_gas_turbine_G100000407143
gas | ep_m_gas_gas_turbine_G100000407144_ccs-rf | 1365 | 34.2 | 3.75 | 0.20869 | 0.84455 | 0.2385 | ep_m_gas_gas_turbine_G100000407144
gas | ep_m_gas_gas_turbine_G100000407232_ccs-rf | 1365 | 34.2 | 3.75 | 0.19687 | 0.84455 | 0.225 | ep_m_gas_gas_turbine_G100000407232
gas | ep_m_gas_gas_turbine_G100000407233_ccs-rf | 1365 | 34.2 | 3.75 | 0.19687 | 0.84455 | 0.225 | ep_m_gas_gas_turbine_G100000407233
gas | ep_m_gas_gas_turbine_G100000407234_ccs-rf | 1365 | 34.2 | 3.75 | 0.19687 | 0.84455 | 0.225 | ep_m_gas_gas_turbine_G100000407234
gas | ep_m_gas_gas_turbine_G100000407235_ccs-rf | 1365 | 34.2 | 3.75 | 0.19687 | 0.84455 | 0.225 | ep_m_gas_gas_turbine_G100000407235
gas | ep_m_gas_steam_turbine_G100000407239_ccs-rf | 1365 | 34.2 | 3.75 | 0.24413 | 0.84455 | 0.279 | ep_m_gas_steam_turbine_G100000407239
gas | ep_m_gas_steam_turbine_G100000407240_ccs-rf | 1365 | 34.2 | 3.75 | 0.24413 | 0.84455 | 0.279 | ep_m_gas_steam_turbine_G100000407240

## Calibration
VERVESTACKS - the open USE platform · Powered by data · Shaped by vision · Guided by intuition · Fueled by passion
Table 1: Capacity Comparison (GW)
iso_code | model_fuel | capacity_gw_gem | capacity_gw_irena | capacity_gw_ember
NGA | bioenergy | 0 | 0 | 0
NGA | coal | 0.3 |  | 0.3
NGA | gas | 11.3 | 11 | 11.3
NGA | hydro | 2.7 | 2.1 | 2.2
NGA | solar | 0.1 | 0.1 | 0.1
NGA | windon | 0 |  | 0
Table 2: Generation Analysis (TWh)
iso_code | model_fuel | generation_twh_gem_irena | generation_twh_gem_ember | generation_twh_ember | generation_twh_irena
NGA | bioenergy | 0.1 | 0 | 0 | 0.1
NGA | coal |  | 0 | 0
NGA | gas | 26.1 | 29 | 29 | 25.3
NGA | hydro | 12 | 10.1 | 7.9 | 9.2
NGA | solar | 0.2 | 0.1 | 0.1 | 0.2
NGA | windon |  |  | 0
Table 3: Detailed Metrics & Validation
iso_code | model_fuel | utilization_factor_irena | utilization_factor_ember | avg_efficiency | fuel_consumed_twh_irena | fuel_consumed_twh_ember | fuel_consumed_unsd_twh
NGA | bioenergy | 0.33 | 0.11 | 0.29 | 0.2 | 0.1
NGA | coal |  | 0 | 0.3 |  | 0
NGA | gas | 0.26 | 0.29 | 0.31 | 89.6 | 99.6 | 82.3
NGA | hydro | 0.5 | 0.42 | 1 | 12 | 10.1
NGA | solar | 0.17 | 0.06 | 0.47 | 0.4 | 0.1
NGA | windon |  |  | 1

## existing_stock
VERVESTACKS - the open USE platform · Powered by data · Shaped by vision · Guided by intuition · Fueled by passion
existing_stock
model_name | model_description | model_fuel | iso_code | Start year | retirement_year | state | city | Status | is_chp | is_captive | comm-out | spatial_suffix | Capacity_GW | capex | fixom | varom | efficiency | capacity_factor | chp_ratio | min_stable_factor_pct | min_up_time_h | min_down_time_h | max_ramp_up_pct_h | max_ramp_down_pct_h | startup_time_h | startup_cost_per_mw | shutdown_cost_per_mw
en_a_bioenergy_w481286430-330_NGA | Aggregated Plant -- announced | bioenergy | NGA | 2025 |  |  |  | announced | FALSE | FALSE | e_w481286430-330_NGA | w481286430-330_NGA | 0.035 | 4016.25 | 152.1 | 8.64 | 0.288 |  | 0
en_a_coal_subcritical_G100001052832 | Resident Cement Gwana power station_-- -- announced | coal | NGA | 2025 |  | Bauchi |  | announced | FALSE | TRUE | e_w266712817-330_NGA | w266712817-330_NGA | 0.1 | 1955 | 59.4 | 4.95 | 0.306 |  | 0
en_a_gas_combined_cycle_G100000407189 | Kaduna power station_1 -- announced | gas | NGA | 2034 |  | Kaduna | Kakura | announced | FALSE | FALSE | e_w39469643-330_NGA | w39469643-330_NGA | 0.9 | 850 | 27 | 2.7 | 0.54 |  | 0
en_a_gas_combined_cycle_G100000407190 | Kano power station_1 -- announced | gas | NGA | 2025 |  | Kano | Tiga | announced | FALSE | FALSE | e_NG1-330_NGA | NG1-330_NGA | 0.45 | 850 | 27 | 2.7 | 0.54 |  | 0
en_a_gas_combined_cycle_G100000407191 | Kano power station_2 -- announced | gas | NGA | 2025 |  | Kano | Tiga | announced | FALSE | FALSE | e_NG1-330_NGA | NG1-330_NGA | 0.45 | 850 | 27 | 2.7 | 0.54 |  | 0
en_a_gas_combined_cycle_G100000407192 | Kano power station_3 -- announced | gas | NGA | 2025 |  | Kano | Tiga | announced | FALSE | FALSE | e_NG1-330_NGA | NG1-330_NGA | 0.45 | 850 | 27 | 2.7 | 0.54 |  | 0
en_a_gas_combined_cycle_G100000407196 | Lekki Project power station_CC 1 -- announced | gas | NGA | 2026 |  | Lagos | Lekki | announced | FALSE | FALSE | e_NG9-330_NGA | NG9-330_NGA | 0.5 | 850 | 27 | 2.7 | 0.54 |  | 0
en_a_gas_combined_cycle_G100000407197 | Lekki Project power station_CC 2 -- announced | gas | NGA | 2026 |  | Lagos | Lekki | announced | FALSE | FALSE | e_NG9-330_NGA | NG9-330_NGA | 0.5 | 850 | 27 | 2.7 | 0.54 |  | 0
en_a_gas_combined_cycle_G100000407198 | Lekki Project power station_CC 4 -- announced | gas | NGA | 2026 |  | Lagos | Lekki | announced | FALSE | FALSE | e_NG9-330_NGA | NG9-330_NGA | 0.5 | 850 | 27 | 2.7 | 0.54 |  | 0
en_a_gas_combined_cycle_G100000407225 | Qua Iboe power plant_1 -- announced | gas | NGA | 2025 |  | Akwa Ibom | Kwa Ibo | announced | FALSE | FALSE | e_w334825256-330_NGA | w334825256-330_NGA | 0.54 | 850 | 27 | 2.7 | 0.54 |  | 0
en_a_gas_combined_cycle_G100000409677 | Ethiope power station_2 -- announced | gas | NGA | 2024 |  | Edo | Benin City | announced | FALSE | FALSE | e_w564462599-330_NGA | w564462599-330_NGA | 0.5 | 850 | 27 | 2.7 | 0.54 |  | 0
en_a_gas_combined_cycle_G100000409678 | Ethiope power station_1 -- announced | gas | NGA | 2023 |  | Edo | Benin City | announced | FALSE | FALSE | e_w564462599-330_NGA | w564462599-330_NGA | 0.5 | 850 | 27 | 2.7 | 0.54 |  | 0
en_a_gas_combined_cycle_G100000409685 | Geregu II power station_1-1 -- announced | gas | NGA | 2027 |  | Koji | Ajaokuta | announced | FALSE | FALSE | e_w215459565-330_NGA | w215459565-330_NGA | 0.285 | 977.5 | 29.7 | 2.97 | 0.522 |  | 0
en_a_gas_gas_turbine_G100000407170 | Egbin power station_B -- announced | gas | NGA | 2025 |  | Lagos | Ijede | announced | FALSE | FALSE | e_NG9-330_NGA | NG9-330_NGA | 1.8 | 680 | 18 | 3.6 | 0.297 |  | 0
en_a_gas_gas_turbine_G100000407184 | Ibom power station_2-1 -- announced | gas | NGA | 2025 |  | Akwa Ibom | Ikot Abasi | announced | FALSE | FALSE | e_w334825256-330_NGA | w334825256-330_NGA | 0.5 | 680 | 18 | 3.6 | 0.297 |  | 0
en_a_gas_gas_turbine_G100000407203 | Oghareki power station_1 -- announced | gas | NGA | 2032 |  | Delta | Oghara | announced | FALSE | FALSE | e_w564462599-330_NGA | w564462599-330_NGA | 0.1 | 782 | 19.8 | 3.96 | 0.288 |  | 0
en_a_gas_gas_turbine_G100000407204 | Oghareki power station_2 -- announced | gas | NGA | 2032 |  | Delta | Oghara | announced | FALSE | FALSE | e_w564462599-330_NGA | w564462599-330_NGA | 0.1 | 782 | 19.8 | 3.96 | 0.288 |  | 0
en_a_gas_gas_turbine_G100000407205 | Okija power station_1-1a -- announced | gas | NGA | 2026 |  | Anambra | Okija | announced | FALSE | FALSE | e_w671893504-330_NGA | w671893504-330_NGA | 0.495 | 680 | 18 | 3.6 | 0.297 |  | 0
en_a_gas_gas_turbine_G100000409647 | Agura power station_2 -- announced | gas | NGA | 2030 |  | Delta | Industrial Park at Ogidigbie | announced | FALSE | FALSE | e_w564462599-330_NGA | w564462599-330_NGA | 0.165 | 782 | 19.8 | 3.96 | 0.288 |  | 0
en_a_gas_gas_turbine_G100000409648 | Agura power station_1-2 -- announced | gas | NGA | 2030 |  | Delta | Industrial Park at Ogidigbie | announced | FALSE | FALSE | e_w564462599-330_NGA | w564462599-330_NGA | 0.165 | 782 | 19.8 | 3.96 | 0.288 |  | 0
en_a_gas_gas_turbine_G100000409649 | Agura power station_1-1 -- announced | gas | NGA | 2030 |  | Delta | Industrial Park at Ogidigbie | announced | FALSE | FALSE | e_w564462599-330_NGA | w564462599-330_NGA | 0.165 | 782 | 19.8 | 3.96 | 0.288 |  | 0
en_a_gas_gas_turbine_G100000409653 | Azikel power station_2-2 -- announced | gas | NGA | 2030 |  | Bayelsa | Yenegoa | announced | FALSE | FALSE | e_w564462599-330_NGA | w564462599-330_NGA | 0.125 | 782 | 19.8 | 3.96 | 0.288 |  | 0
en_a_gas_gas_turbine_G100000409654 | Azikel power station_2-1 -- announced | gas | NGA | 2030 |  | Bayelsa | Yenegoa | announced | FALSE | FALSE | e_w564462599-330_NGA | w564462599-330_NGA | 0.125 | 782 | 19.8 | 3.96 | 0.288 |  | 0
en_a_gas_gas_turbine_G100000409658 | ALSCON Smelter power plant_3-2 -- announced | gas | NGA | 2026 |  | Akwa Ibom | Ikot Abasi | announced | FALSE | TRUE | e_w334825256-330_NGA | w334825256-330_NGA | 0.13 | 782 | 19.8 | 3.96 | 0.288 |  | 0
en_a_gas_gas_turbine_G100000409659 | ALSCON Smelter power plant_3-1 -- announced | gas | NGA | 2026 |  | Akwa Ibom | Ikot Abasi | announced | FALSE | TRUE | e_w334825256-330_NGA | w334825256-330_NGA | 0.13 | 782 | 19.8 | 3.96 | 0.288 |  | 0
en_a_gas_gas_turbine_G100000409660 | ALSCON Smelter power plant_2-1 -- announced | gas | NGA | 2026 |  | Akwa Ibom | Ikot Abasi | announced | FALSE | TRUE | e_w334825256-330_NGA | w334825256-330_NGA | 0.1 | 782 | 19.8 | 3.96 | 0.288 |  | 0
en_a_gas_gas_turbine_G100000409661 | Bresson power station_3 -- announced | gas | NGA | 2030 |  | Lagos | Magboro | announced | FALSE | FALSE | e_NG9-330_NGA | NG9-330_NGA | 0.15 | 782 | 19.8 | 3.96 | 0.288 |  | 0
en_a_gas_gas_turbine_G100000409662 | Bresson power station_2 -- announced | gas | NGA | 2030 |  | Lagos | Magboro | announced | FALSE | FALSE | e_NG9-330_NGA | NG9-330_NGA | 0.15 | 782 | 19.8 | 3.96 | 0.288 |  | 0
en_a_gas_gas_turbine_G100000409663 | Bresson power station_1 -- announced | gas | NGA | 2030 |  | Lagos | Magboro | announced | FALSE | FALSE | e_NG9-330_NGA | NG9-330_NGA | 0.15 | 782 | 19.8 | 3.96 | 0.288 |  | 0
en_a_gas_gas_turbine_G100000409664 | Calabar power station_3-4 -- announced | gas | NGA | 2030 |  | Cross River | Calabar | announced | FALSE | FALSE | e_w334825256-330_NGA | w334825256-330_NGA | 0.141 | 782 | 19.8 | 3.96 | 0.288 |  | 0
en_a_gas_gas_turbine_G100000409665 | Calabar power station_3-3 -- announced | gas | NGA | 2030 |  | Cross River | Calabar | announced | FALSE | FALSE | e_w334825256-330_NGA | w334825256-330_NGA | 0.141 | 782 | 19.8 | 3.96 | 0.288 |  | 0
en_a_gas_gas_turbine_G100000409666 | Calabar power station_3-2 -- announced | gas | NGA | 2030 |  | Cross River | Calabar | announced | FALSE | FALSE | e_w334825256-330_NGA | w334825256-330_NGA | 0.141 | 782 | 19.8 | 3.96 | 0.288 |  | 0
en_a_gas_gas_turbine_G100000409667 | Calabar power station_3-1 -- announced | gas | NGA | 2030 |  | Cross River | Calabar | announced | FALSE | FALSE | e_w334825256-330_NGA | w334825256-330_NGA | 0.141 | 782 | 19.8 | 3.96 | 0.288 |  | 0
en_a_gas_gas_turbine_G100000409670 | Delta IV 2 power station_4 -- announced | gas | NGA | 2025 |  | Delta | Ughelli | announced | FALSE | FALSE | e_w564462599-330_NGA | w564462599-330_NGA | 0.1485 | 782 | 19.8 | 3.96 | 0.288 |  | 0
en_a_gas_gas_turbine_G100000409671 | Delta IV 2 power station_3 -- announced | gas | NGA | 2025 |  | Delta | Ughelli | announced | FALSE | FALSE | e_w564462599-330_NGA | w564462599-330_NGA | 0.1485 | 782 | 19.8 | 3.96 | 0.288 |  | 0
en_a_gas_gas_turbine_G100000409672 | Delta IV 2 power station_2 -- announced | gas | NGA | 2025 |  | Delta | Ughelli | announced | FALSE | FALSE | e_w564462599-330_NGA | w564462599-330_NGA | 0.1485 | 782 | 19.8 | 3.96 | 0.288 |  | 0
en_a_gas_gas_turbine_G100000409673 | Delta IV 2 power station_1 -- announced | gas | NGA | 2025 |  | Delta | Ughelli | announced | FALSE | FALSE | e_w564462599-330_NGA | w564462599-330_NGA | 0.1485 | 782 | 19.8 | 3.96 | 0.288 |  | 0
en_a_gas_gas_turbine_G100000409674 | Delta III 2 power station_1 -- announced | gas | NGA | 2025 |  | Delta | Ughelli | announced | FALSE | FALSE | e_w564462599-330_NGA | w564462599-330_NGA | 0.143 | 782 | 19.8 | 3.96 | 0.288 |  | 0
en_a_gas_gas_turbine_G100000409680 | Geregu I power station_2-3 -- announced | gas | NGA | 2029 |  | Koji | Ajaokuta | announced | FALSE | FALSE | e_w215459565-330_NGA | w215459565-330_NGA | 0.138 | 782 | 19.8 | 3.96 | 0.288 |  | 0
en_a_gas_gas_turbine_G100000409681 | Geregu I power station_2-2 -- announced | gas | NGA | 2029 |  | Koji | Ajaokuta | announced | FALSE | FALSE | e_w215459565-330_NGA | w215459565-330_NGA | 0.138 | 782 | 19.8 | 3.96 | 0.288 |  | 0
en_a_gas_gas_turbine_G100000409682 | Geregu I power station_2-1 -- announced | gas | NGA | 2029 |  | Koji | Ajaokuta | announced | FALSE | FALSE | e_w215459565-330_NGA | w215459565-330_NGA | 0.138 | 782 | 19.8 | 3.96 | 0.288 |  | 0
en_a_gas_gas_turbine_G100000409683 | Hudson power station_1 -- announced | gas | NGA | 2030 |  | Lagos | Ifako-Ijaiye | announced | FALSE | FALSE | e_NG1-330_NGA | NG1-330_NGA | 0.15 | 782 | 19.8 | 3.96 | 0.288 |  | 0
en_a_gas_gas_turbine_G100000409684 | Geregu II power station_1-2 -- announced | gas | NGA | 2030 |  | Koji | Ajaokuta | announced | FALSE | FALSE | e_w215459565-330_NGA | w215459565-330_NGA | 0.434 | 680 | 18 | 3.6 | 0.297 |  | 0
en_a_gas_gas_turbine_G100000409686 | Ikot Abasi power station_2 -- announced | gas | NGA | 2025 |  | Akwa Ibom | Ikot Abasi | announced | FALSE | FALSE | e_w334825256-330_NGA | w334825256-330_NGA | 0.125 | 782 | 19.8 | 3.96 | 0.288 |  | 0
en_a_gas_gas_turbine_G100000409687 | Ikot Abasi power station_1 -- announced | gas | NGA | 2025 |  | Akwa Ibom | Ikot Abasi | announced | FALSE | FALSE | e_w334825256-330_NGA | w334825256-330_NGA | 0.125 | 782 | 19.8 | 3.96 | 0.288 |  | 0
en_a_gas_gas_turbine_G100000409690 | Lafarge power station_2-2 -- announced | gas | NGA | 2025 |  | Lagos | Lagos | announced | FALSE | FALSE | e_NG9-330_NGA | NG9-330_NGA | 0.11 | 782 | 19.8 | 3.96 | 0.288 |  | 0
en_a_gas_gas_turbine_G100000409691 | Lafarge power station_2-1 -- announced | gas | NGA | 2025 |  | Lagos | Lagos | announced | FALSE | FALSE | e_NG9-330_NGA | NG9-330_NGA | 0.11 | 782 | 19.8 | 3.96 | 0.288 |  | 0
en_a_gas_gas_turbine_G100000409697 | MBH power station_2 -- announced | gas | NGA | 2030 |  | Lagos | Ikorodu | announced | FALSE | FALSE | e_NG9-330_NGA | NG9-330_NGA | 0.15 | 782 | 19.8 | 3.96 | 0.288 |  | 0
en_a_gas_gas_turbine_G100000409698 | MBH power station_1 -- announced | gas | NGA | 2030 |  | Lagos | Ikorodu | announced | FALSE | FALSE | e_NG9-330_NGA | NG9-330_NGA | 0.15 | 782 | 19.8 | 3.96 | 0.288 |  | 0
en_a_gas_gas_turbine_G100000409706 | Oghareki power station_5 -- announced | gas | NGA | 2032 |  | Delta | Oghara | announced | FALSE | FALSE | e_w564462599-330_NGA | w564462599-330_NGA | 0.1 | 782 | 19.8 | 3.96 | 0.288 |  | 0
en_a_gas_gas_turbine_G100000409707 | Oghareki power station_4 -- announced | gas | NGA | 2032 |  | Delta | Oghara | announced | FALSE | FALSE | e_w564462599-330_NGA | w564462599-330_NGA | 0.1 | 782 | 19.8 | 3.96 | 0.288 |  | 0
en_a_gas_gas_turbine_G100000409708 | Oghareki power station_3 -- announced | gas | NGA | 2032 |  | Delta | Oghara | announced | FALSE | FALSE | e_w564462599-330_NGA | w564462599-330_NGA | 0.1 | 782 | 19.8 | 3.96 | 0.288 |  | 0
en_a_gas_gas_turbine_G100000409711 | Sapele II power station_3-3 -- announced | gas | NGA | 2028 |  | Delta | Sapele | announced | FALSE | FALSE | e_w564462599-330_NGA | w564462599-330_NGA | 0.151 | 782 | 19.8 | 3.96 | 0.288 |  | 0
en_a_gas_gas_turbine_G100000409712 | Sapele II power station_3-2 -- announced | gas | NGA | 2028 |  | Delta | Sapele | announced | FALSE | FALSE | e_w564462599-330_NGA | w564462599-330_NGA | 0.151 | 782 | 19.8 | 3.96 | 0.288 |  | 0
en_a_gas_gas_turbine_G100000409713 | Sapele II power station_3-1 -- announced | gas | NGA | 2028 |  | Delta | Sapele | announced | FALSE | FALSE | e_w564462599-330_NGA | w564462599-330_NGA | 0.151 | 782 | 19.8 | 3.96 | 0.288 |  | 0
en_a_gas_gas_turbine_G100000409714 | Supertek power station_5 -- announced | gas | NGA | 2030 |  | Kogi | Ajaokuta | announced | FALSE | FALSE | e_w215459565-330_NGA | w215459565-330_NGA | 0.1 | 782 | 19.8 | 3.96 | 0.288 |  | 0
en_a_gas_gas_turbine_G100000409715 | Supertek power station_4 -- announced | gas | NGA | 2030 |  | Kogi | Ajaokuta | announced | FALSE | FALSE | e_w215459565-330_NGA | w215459565-330_NGA | 0.1 | 782 | 19.8 | 3.96 | 0.288 |  | 0
en_a_gas_gas_turbine_G100000409716 | Supertek power station_3 -- announced | gas | NGA | 2030 |  | Kogi | Ajaokuta | announced | FALSE | FALSE | e_w215459565-330_NGA | w215459565-330_NGA | 0.1 | 782 | 19.8 | 3.96 | 0.288 |  | 0
en_a_gas_gas_turbine_G100000409717 | Supertek power station_2 -- announced | gas | NGA | 2030 |  | Kogi | Ajaokuta | announced | FALSE | FALSE | e_w215459565-330_NGA | w215459565-330_NGA | 0.1 | 782 | 19.8 | 3.96 | 0.288 |  | 0
en_a_gas_gas_turbine_G100000409718 | Supertek power station_1 -- announced | gas | NGA | 2030 |  | Kogi | Ajaokuta | announced | FALSE | FALSE | e_w215459565-330_NGA | w215459565-330_NGA | 0.1 | 782 | 19.8 | 3.96 | 0.288 |  | 0
en_a_gas_steam_turbine_G100000409644 | Agura power station_3-3 -- announced | gas | NGA | 2030 |  | Delta | Industrial Park at Ogidigbie | announced | FALSE | FALSE | e_w564462599-330_NGA | w564462599-330_NGA | 0.075 | 1173 | 39.6 | 4.455 | 0.3105 |  | 0
en_a_gas_steam_turbine_G100000409645 | Agura power station_3-2 -- announced | gas | NGA | 2030 |  | Delta | Industrial Park at Ogidigbie | announced | FALSE | FALSE | e_w564462599-330_NGA | w564462599-330_NGA | 0.075 | 1173 | 39.6 | 4.455 | 0.3105 |  | 0
en_a_gas_steam_turbine_G100000409646 | Agura power station_3-1 -- announced | gas | NGA | 2030 |  | Delta | Industrial Park at Ogidigbie | announced | FALSE | FALSE | e_w564462599-330_NGA | w564462599-330_NGA | 0.075 | 1173 | 39.6 | 4.455 | 0.3105 |  | 0
en_a_gas_steam_turbine_G100000409651 | Azikel power station_3-2 -- announced | gas | NGA | 2030 |  | Bayelsa | Yenegoa | announced | FALSE | FALSE | e_w564462599-330_NGA | w564462599-330_NGA | 0.125 | 1173 | 39.6 | 4.455 | 0.3105 |  | 0
en_a_gas_steam_turbine_G100000409668 | Calabar power station_2-2 -- announced | gas | NGA | 2029 |  | Cross River | Calabar | announced | FALSE | FALSE | e_w334825256-330_NGA | w334825256-330_NGA | 0.127 | 1173 | 39.6 | 4.455 | 0.3105 |  | 0
en_a_gas_steam_turbine_G100000409669 | Calabar power station_2-1 -- announced | gas | NGA | 2029 |  | Cross River | Calabar | announced | FALSE | FALSE | e_w334825256-330_NGA | w334825256-330_NGA | 0.127 | 1173 | 39.6 | 4.455 | 0.3105 |  | 0
en_a_gas_steam_turbine_G100000409675 | Egbema power station_2-1 -- announced | gas | NGA | 2030 |  | Imo | Owerri | announced | FALSE | FALSE | e_w671893504-330_NGA | w671893504-330_NGA | 0.127 | 1173 | 39.6 | 4.455 | 0.3105 |  | 0
en_a_gas_steam_turbine_G100000409679 | Gbarain Gas Plant power station_1-1 -- announced | gas | NGA | 2029 |  | Bayelsa | Koroama | announced | FALSE | FALSE | e_w564462599-330_NGA | w564462599-330_NGA | 0.115 | 1173 | 39.6 | 4.455 | 0.3105 |  | 0
en_a_gas_steam_turbine_G100000409688 | Ihovbor power station_2-2 -- announced | gas | NGA | 2030 |  | Edo | Benin City | announced | FALSE | FALSE | e_w564462599-330_NGA | w564462599-330_NGA | 0.127 | 1173 | 39.6 | 4.455 | 0.3105 |  | 0
en_a_gas_steam_turbine_G100000409689 | Ihovbor power station_2-1 -- announced | gas | NGA | 2030 |  | Edo | Benin City | announced | FALSE | FALSE | e_w564462599-330_NGA | w564462599-330_NGA | 0.127 | 1173 | 39.6 | 4.455 | 0.3105 |  | 0
en_a_gas_steam_turbine_G100000409709 | Omotosho II power station_2-2 -- announced | gas | NGA | 2027 |  | Ondo | Omotosho | announced | FALSE | FALSE | e_w564462599-330_NGA | w564462599-330_NGA | 0.127 | 1173 | 39.6 | 4.455 | 0.3105 |  | 0
en_a_gas_steam_turbine_G100000409710 | Omotosho II power station_2-1 -- announced | gas | NGA | 2027 |  | Ondo | Omotosho | announced | FALSE | FALSE | e_w564462599-330_NGA | w564462599-330_NGA | 0.127 | 1173 | 39.6 | 4.455 | 0.3105 |  | 0
en_a_hydro_ror_G100000604338 | Dasin Hausa hydroelectric plant_ -- announced | hydro | NGA | 2025 |  | Adamawa State |  | announced | FALSE | FALSE | e_w266712817-330_NGA | w266712817-330_NGA | 0.138 | 2150.5 | 54.45 | 2.475 | 1 |  | 0
en_a_hydro_ror_G100000604389 | Garin Dalli hydroelectric plant_ -- announced | hydro | NGA | 2025 |  | Benue State |  | announced | FALSE | FALSE | e_w266712817-330_NGA | w266712817-330_NGA | 0.092 | 2150.5 | 54.45 | 2.475 | 1 |  | 0
en_a_hydro_ror_G100000604560 | Lokoja hydroelectric plant_ -- announced | hydro | NGA | 2025 |  | Kogi State |  | announced | FALSE | FALSE | e_w215459565-330_NGA | w215459565-330_NGA | 0.75 | 1870 | 49.5 | 2.25 | 1 |  | 0
en_a_hydro_ror_G100000604682 | Oguma hydroelectric plant_ -- announced | hydro | NGA | 2025 |  | Kogi State |  | announced | FALSE | FALSE | e_w215459565-330_NGA | w215459565-330_NGA | 0.7 | 1870 | 49.5 | 2.25 | 1 |  | 0
en_a_hydro_ror_G100000604685 | Onitsha hydroelectric plant_ -- announced | hydro | NGA | 2025 |  | Anambra State |  | announced | FALSE | FALSE | e_w671893504-330_NGA | w671893504-330_NGA | 0.441 | 1870 | 49.5 | 2.25 | 1 |  | 0
en_a_hydro_ror_G100000604867 | Tede hydroelectric plant_ -- announced | hydro | NGA | 2025 |  | Oyo State |  | announced | FALSE | FALSE | e_NG9-330_NGA | NG9-330_NGA | 0.22 | 2150.5 | 54.45 | 2.475 | 1 |  | 0
en_a_solar_pv_004 | Aggregated Plant -- announced | solar | NGA | 2025 |  |  |  | announced | FALSE | FALSE | elc_spv_NGA_004 | 4 | 0.015 | 1032.75 | 17.55 | 0 | 1 | 0.17807 | 0
en_a_solar_pv_008 | Aggregated Plant -- announced | solar | NGA | 2025 |  |  |  | announced | FALSE | FALSE | elc_spv_NGA_008 | 8 | 0.011 | 1032.75 | 17.55 | 0 | 1 | 0.15526 | 0
en_a_solar_pv_024 | Aggregated Plant -- announced | solar | NGA | 2025 |  |  |  | announced | FALSE | FALSE | elc_spv_NGA_024 | 24 | 0.05 | 1032.75 | 17.55 | 0 | 1 | 0.21895 | 0
en_a_solar_pv_026 | Aggregated Plant -- announced | solar | NGA | 2025 |  |  |  | announced | FALSE | FALSE | elc_spv_NGA_026 | 26 | 0.96 | 879.75 | 14.85 | 0 | 1 | 0.20848 | 0
en_a_solar_pv_032 | Aggregated Plant -- announced | solar | NGA | 2025 |  |  |  | announced | FALSE | FALSE | elc_spv_NGA_032 | 32 | 0.045 | 1032.75 | 17.55 | 0 | 1 | 0.22519 | 0
en_a_solar_pv_G100001018784 | Shiroro solar farm_Future phases -- announced | solar | NGA | 2025 |  | Niger State |  | announced | FALSE | FALSE | elc_spv_NGA_032 | 32 | 0.28 | 879.75 | 14.85 | 0 | 1 | 0.22519 | 0
en_a_windon_wind_007 | Aggregated Plant -- announced | windon | NGA | 2025 |  |  |  | announced | FALSE | FALSE | elc_won_NGA_007 | 7 | 0.175 | 1564 | 39.6 | 0 | 1 | 0.098218 | 0
en_a_windon_wind_008 | Aggregated Plant -- announced | windon | NGA | 2025 |  |  |  | announced | FALSE | FALSE | elc_won_NGA_008 | 8 | 0.015 | 1836 | 46.8 | 0 | 1 | 0.15003 | 0
en_a_windon_wind_015 | Aggregated Plant -- announced | windon | NGA | 2025 |  |  |  | announced | FALSE | FALSE | elc_won_NGA_015 | 15 | 0.03 | 1836 | 46.8 | 0 | 1 | 0.16541 | 0
en_pc_bioenergy_G100001053953 | Epe power station_Epe Landfill ST 1 -- pre-construction | bioenergy | NGA | 2025 |  | Lagos | Epe | pre-construction | FALSE | FALSE | e_NG9-330_NGA | NG9-330_NGA | 0.075 | 3421.25 | 128.7 | 7.92 | 0.297 |  | 0
en_pc_coal_subcritical_G100000115920 | Ugbabo power station_-- -- pre-construction | coal | NGA | 2025 |  | Delta | Ugbabo | pre-construction | FALSE | FALSE | e_w671893504-330_NGA | w671893504-330_NGA | 0.6 | 1700 | 54 | 4.5 | 0.324 |  | 0
en_pc_gas_combined_cycle_G100000407122 | Abuja power station_1 -- pre-construction | gas | NGA | 2025 |  | Federal Capital Territory | Gwagwalada | pre-construction | FALSE | FALSE | e_w556550171-330_NGA | w556550171-330_NGA | 0.35 | 850 | 27 | 2.7 | 0.54 |  | 0
en_pc_gas_combined_cycle_G100000407224 | Proton Delta Sunrise power station_2-1 -- pre-construction | gas | NGA | 2025 |  | Delta | Sapele | pre-construction | FALSE | FALSE | e_w564462599-330_NGA | w564462599-330_NGA | 0.35 | 850 | 27 | 2.7 | 0.54 |  | 0
en_pc_gas_gas_turbine_G100000407221 | Proton Delta Sunrise power station_1-1 -- pre-construction | gas | NGA | 2025 |  | Delta | Sapele | pre-construction | FALSE | FALSE | e_w564462599-330_NGA | w564462599-330_NGA | 0.05 | 918 | 23.4 | 4.32 | 0.279 |  | 0
en_pc_gas_gas_turbine_G100000407222 | Proton Delta Sunrise power station_1-2 -- pre-construction | gas | NGA | 2025 |  | Delta | Sapele | pre-construction | FALSE | FALSE | e_w564462599-330_NGA | w564462599-330_NGA | 0.05 | 918 | 23.4 | 4.32 | 0.279 |  | 0
en_pc_gas_gas_turbine_G100000407223 | Proton Delta Sunrise power station_1-3 -- pre-construction | gas | NGA | 2025 |  | Delta | Sapele | pre-construction | FALSE | FALSE | e_w564462599-330_NGA | w564462599-330_NGA | 0.05 | 918 | 23.4 | 4.32 | 0.279 |  | 0
en_pc_hydro_dam_G100000604592 | Makurdi hydroelectric plant_ -- pre-construction | hydro | NGA | 2025 |  | Benue State | Markurdi | pre-construction | FALSE | FALSE | e_NG12-330_NGA | NG12-330_NGA | 1.65 | 2125 | 45 | 1.8 | 1 |  | 0
en_pc_hydro_dam_G100000604595 | Mambilla hydroelectric plant_ -- pre-construction | hydro | NGA | 2025 |  | Taraba State |  | pre-construction | FALSE | FALSE | e_w266712817-330_NGA | w266712817-330_NGA | 3.05 | 2125 | 45 | 1.8 | 1 |  | 0
en_pc_hydro_ror_G100000602884 | Gurara II hydroelectric plant_ -- pre-construction | hydro | NGA | 2025 |  | Kaduna State | Awon | pre-construction | FALSE | FALSE | e_w556550171-330_NGA | w556550171-330_NGA | 0.36 | 1870 | 49.5 | 2.25 | 1 |  | 0
en_pc_hydro_ror_G100000604239 | Bawarku hydroelectric plant_ -- pre-construction | hydro | NGA | 2025 |  | Benue State |  | pre-construction | FALSE | FALSE | e_NG12-330_NGA | NG12-330_NGA | 0.182 | 2150.5 | 54.45 | 2.475 | 1 |  | 0
en_pc_hydro_ror_G100000604403 | Grand Katsina Ala hydroelectric plant_ -- pre-construction | hydro | NGA | 2025 |  | Benue State |  | pre-construction | FALSE | FALSE | e_NG12-330_NGA | NG12-330_NGA | 0.109 | 2150.5 | 54.45 | 2.475 | 1 |  | 0
en_pc_hydro_ror_G100000604603 | Manya hydroelectric plant_ -- pre-construction | hydro | NGA | 2025 |  | Taraba State |  | pre-construction | FALSE | FALSE | e_NG12-330_NGA | NG12-330_NGA | 0.136 | 2150.5 | 54.45 | 2.475 | 1 |  | 0
en_pc_hydro_ror_G100000604763 | River Mada hydroelectric plant_ -- pre-construction | hydro | NGA | 2025 |  | Nasarawa State |  | pre-construction | FALSE | FALSE | e_NG12-330_NGA | NG12-330_NGA | 0.22 | 2150.5 | 54.45 | 2.475 | 1 |  | 0
en_pc_solar_pv_010 | Aggregated Plant -- pre-construction | solar | NGA | 2027 |  |  |  | pre-construction | FALSE | FALSE | elc_spv_NGA_010 | 10 | 0.11 | 879.75 | 14.85 | 0 | 1 | 0.15792 | 0
en_pc_solar_pv_030 | Aggregated Plant -- pre-construction | solar | NGA | 2025 |  |  |  | pre-construction | FALSE | FALSE | elc_spv_NGA_030 | 30 | 0.055 | 879.75 | 14.85 | 0 | 1 | 0.24948 | 0
en_pc_solar_pv_033 | Aggregated Plant -- pre-construction | solar | NGA | 2025 |  |  |  | pre-construction | FALSE | FALSE | elc_spv_NGA_033 | 33 | 0.03 | 1032.75 | 17.55 | 0 | 1 | 0.22832 | 0
en_pc_solar_pv_G100000800233 | Lagos solar farm (Nigeria)_-- -- pre-construction | solar | NGA | 2026 |  | Lagos State |  | pre-construction | FALSE | FALSE | elc_spv_NGA_004 | 4 | 0.36 | 765 | 13.5 | 0 | 1 | 0.17807 | 0
ep_bioenergy_NG9-330_NGA__irena | Aggregated Plant -- operating | bioenergy | NGA | 2022 |  |  |  | operating | FALSE | FALSE | e_NG9-330_NGA | NG9-330_NGA | 0.021042 | 4016.25 | 152.1 | 8.64 | 0.288 |  | 0 | 38 | 5 | 5 | 30 | 30 | 5 | 40 | 10
ep_coal_subcritical_G100000115146 | Obajana Cement power station_Unit 1 -- operating | coal | NGA | 2016 |  | Kogi | Obajana | operating | FALSE | TRUE | e_w215459565-330_NGA | w215459565-330_NGA | 0.045 | 2295 | 70.2 | 5.4 | 0.297 |  | 0 | 38 | 5 | 5 | 30 | 30 | 5 | 40 | 10
ep_coal_subcritical_G100000115147 | Obajana Cement power station_Unit 2 -- operating | coal | NGA | 2016 |  | Kogi | Obajana | operating | FALSE | TRUE | e_w215459565-330_NGA | w215459565-330_NGA | 0.045 | 2295 | 70.2 | 5.4 | 0.297 |  | 0 | 38 | 5 | 5 | 30 | 30 | 5 | 40 | 10
ep_coal_subcritical_G100000115148 | Obajana Cement power station_Unit 3 -- operating | coal | NGA | 2016 |  | Kogi | Obajana | operating | FALSE | TRUE | e_w215459565-330_NGA | w215459565-330_NGA | 0.045 | 2295 | 70.2 | 5.4 | 0.297 |  | 0 | 38 | 5 | 5 | 30 | 30 | 5 | 40 | 10
ep_coal_subcritical_G100000115149 | Ibese Cement power station_Unit 1 -- operating | coal | NGA | 2012 |  | Ogun | Ibese | operating | FALSE | TRUE | e_NG9-330_NGA | NG9-330_NGA | 0.037 | 2295 | 70.2 | 5.4 | 0.297 |  | 0 | 38 | 5 | 5 | 30 | 30 | 5 | 40 | 10
ep_coal_subcritical_G100000115150 | Ibese Cement power station_Unit 2 -- operating | coal | NGA | 2012 |  | Ogun | Ibese | operating | FALSE | TRUE | e_NG9-330_NGA | NG9-330_NGA | 0.037 | 2295 | 70.2 | 5.4 | 0.297 |  | 0 | 38 | 5 | 5 | 30 | 30 | 5 | 40 | 10
ep_coal_subcritical_G100000115151 | Ibese Cement power station_Unit 3 -- operating | coal | NGA | 2012 |  | Ogun | Ibese | operating | FALSE | TRUE | e_NG9-330_NGA | NG9-330_NGA | 0.037 | 2295 | 70.2 | 5.4 | 0.297 |  | 0 | 38 | 5 | 5 | 30 | 30 | 5 | 40 | 10
ep_coal_subcritical_G100000115152 | Gboko Cement power station_-- -- operating | coal | NGA | 2015 |  | Benue | Gboko | operating | FALSE | TRUE | e_NG12-330_NGA | NG12-330_NGA | 0.0385 | 2295 | 70.2 | 5.4 | 0.297 |  | 0 | 38 | 5 | 5 | 30 | 30 | 5 | 40 | 10
ep_coal_subcritical_G100001052797 | Okpella Cement power station_Unit 1 -- operating | coal | NGA | 2022 |  | Edo | Okpella | operating | FALSE | TRUE | e_w215459565-330_NGA | w215459565-330_NGA | 0.03 | 2295 | 70.2 | 5.4 | 0.297 |  | 0 | 38 | 5 | 5 | 30 | 30 | 5 | 40 | 10
ep_coal_subcritical_G100001052798 | Okpella Cement power station_Unit 2 -- operating | coal | NGA | 2022 |  | Edo | Okpella | operating | FALSE | TRUE | e_w215459565-330_NGA | w215459565-330_NGA | 0.03 | 2295 | 70.2 | 5.4 | 0.297 |  | 0 | 38 | 5 | 5 | 30 | 30 | 5 | 40 | 10
ep_gas__ember | Aggregated Plant -- operating | gas | NGA | 2022 |  |  |  | operating | FALSE | FALSE | ELC |  | 0.002 |  |  |  | 0.33123 |  | 0
ep_gas_combined_cycle_G100000407123 | Abuja power station_2 -- construction | gas | NGA | 2037 |  | Federal Capital Territory | Gwagwalada | construction | FALSE | FALSE | e_w556550171-330_NGA | w556550171-330_NGA | 0.45 | 850 | 27 | 2.7 | 0.54 |  | 0 | 55 | 4 | 4 | 45 | 45 | 3 | 40 | 9
ep_gas_combined_cycle_G100000407124 | Abuja power station_3 -- construction | gas | NGA | 2037 |  | Federal Capital Territory | Gwagwalada | construction | FALSE | FALSE | e_w556550171-330_NGA | w556550171-330_NGA | 0.45 | 850 | 27 | 2.7 | 0.54 |  | 0 | 55 | 4 | 4 | 45 | 45 | 3 | 40 | 9
ep_gas_combined_cycle_G100000407135 | Afam VI power station_CC1 -- operating | gas | NGA | 2008 |  | Rivers | Afam | operating | FALSE | FALSE | e_w334825256-330_NGA | w334825256-330_NGA | 0.65 | 850 | 27 | 2.7 | 0.4905 |  | 0 | 55 | 4 | 4 | 45 | 45 | 3 | 40 | 9
ep_gas_combined_cycle_G100000407199 | Lekki Refinery power station_1 -- operating | gas | NGA | 2024 |  | Lagos | Lekki | operating | FALSE | FALSE | e_NG9-330_NGA | NG9-330_NGA | 0.57 | 850 | 27 | 2.7 | 0.54 |  | 0 | 55 | 4 | 4 | 45 | 45 | 3 | 40 | 9
ep_gas_combined_cycle_G100000407201 | Oando Kwale power station_1 -- operating | gas | NGA | 2005 |  | Delta | Kwale | operating | FALSE | FALSE | e_w671893504-330_NGA | w671893504-330_NGA | 0.48 | 850 | 27 | 2.7 | 0.4905 |  | 0 | 55 | 4 | 4 | 45 | 45 | 3 | 40 | 9
ep_gas_combined_cycle_G100000407208 | Olorunsogo II power station_1 -- operating | gas | NGA | 2015 |  | Oyo | Olorunsogo | operating | FALSE | FALSE | e_NG9-330_NGA | NG9-330_NGA | 0.377 | 850 | 27 | 2.7 | 0.522 |  | 0 | 55 | 4 | 4 | 45 | 45 | 3 | 40 | 9
ep_gas_combined_cycle_G100000407209 | Olorunsogo II power station_2 -- operating | gas | NGA | 2015 |  | Oyo | Olorunsogo | operating | FALSE | FALSE | e_NG9-330_NGA | NG9-330_NGA | 0.377 | 850 | 27 | 2.7 | 0.522 |  | 0 | 55 | 4 | 4 | 45 | 45 | 3 | 40 | 9
ep_gas_gas_turbine_G100000407125-CHP | Afam (FIPL) power station_1 -- operating -- CHP (captive) | gas | NGA | 2011 |  | Rivers | Afam | operating | TRUE | TRUE | e_w334825256-330_NGA | w334825256-330_NGA | 0.18 | 782 | 19.8 | 3.96 | 0.279 |  | 0.8 | 30 | 1 | 1 | 100 | 100 | 0.75 | 15 | 4
ep_gas_gas_turbine_G100000407126-CHP | Afam (FIPL) power station_2 -- operating -- CHP (captive) | gas | NGA | 2021 |  | Rivers | Afam | operating | TRUE | TRUE | e_w334825256-330_NGA | w334825256-330_NGA | 0.18 | 782 | 19.8 | 3.96 | 0.288 |  | 0.8 | 30 | 1 | 1 | 100 | 100 | 0.75 | 15 | 4
ep_gas_gas_turbine_G100000407127 | Afam IV power station_1 -- operating | gas | NGA | 1982 |  | Rivers | Afam | operating | FALSE | FALSE | e_w334825256-330_NGA | w334825256-330_NGA | 0.075 | 782 | 19.8 | 3.96 | 0.225 |  | 0 | 30 | 1 | 1 | 100 | 100 | 0.75 | 15 | 4
ep_gas_gas_turbine_G100000407128 | Afam IV power station_2 -- operating | gas | NGA | 1982 |  | Rivers | Afam | operating | FALSE | FALSE | e_w334825256-330_NGA | w334825256-330_NGA | 0.075 | 782 | 19.8 | 3.96 | 0.225 |  | 0 | 30 | 1 | 1 | 100 | 100 | 0.75 | 15 | 4
ep_gas_gas_turbine_G100000407129 | Afam IV power station_3 -- operating | gas | NGA | 1982 |  | Rivers | Afam | operating | FALSE | FALSE | e_w334825256-330_NGA | w334825256-330_NGA | 0.075 | 782 | 19.8 | 3.96 | 0.225 |  | 0 | 30 | 1 | 1 | 100 | 100 | 0.75 | 15 | 4
ep_gas_gas_turbine_G100000407130 | Afam IV power station_4 -- operating | gas | NGA | 1982 |  | Rivers | Afam | operating | FALSE | FALSE | e_w334825256-330_NGA | w334825256-330_NGA | 0.075 | 782 | 19.8 | 3.96 | 0.225 |  | 0 | 30 | 1 | 1 | 100 | 100 | 0.75 | 15 | 4
ep_gas_gas_turbine_G100000407131 | Afam IV power station_5 -- operating | gas | NGA | 1982 |  | Rivers | Afam | operating | FALSE | FALSE | e_w334825256-330_NGA | w334825256-330_NGA | 0.075 | 782 | 19.8 | 3.96 | 0.225 |  | 0 | 30 | 1 | 1 | 100 | 100 | 0.75 | 15 | 4
ep_gas_gas_turbine_G100000407132 | Afam IV power station_6 -- operating | gas | NGA | 1982 |  | Rivers | Afam | operating | FALSE | FALSE | e_w334825256-330_NGA | w334825256-330_NGA | 0.075 | 782 | 19.8 | 3.96 | 0.225 |  | 0 | 30 | 1 | 1 | 100 | 100 | 0.75 | 15 | 4
ep_gas_gas_turbine_G100000407133 | Afam V power station_1 -- operating | gas | NGA | 2002 |  | Rivers | Afam | operating | FALSE | FALSE | e_w334825256-330_NGA | w334825256-330_NGA | 0.138 | 782 | 19.8 | 3.96 | 0.261 |  | 0 | 30 | 1 | 1 | 100 | 100 | 0.75 | 15 | 4
ep_gas_gas_turbine_G100000407134 | Afam V power station_2 -- operating | gas | NGA | 2002 |  | Rivers | Afam | operating | FALSE | FALSE | e_w334825256-330_NGA | w334825256-330_NGA | 0.138 | 782 | 19.8 | 3.96 | 0.261 |  | 0 | 30 | 1 | 1 | 100 | 100 | 0.75 | 15 | 4
ep_gas_gas_turbine_G100000407139 | Alaoji power station_3 -- operating | gas | NGA | 2015 |  | Aba | Ala-Oji | operating | FALSE | FALSE | e_w334825256-330_NGA | w334825256-330_NGA | 0.124 | 782 | 19.8 | 3.96 | 0.279 |  | 0 | 30 | 1 | 1 | 100 | 100 | 0.75 | 15 | 4
ep_gas_gas_turbine_G100000407140 | Alaoji power station_4 -- operating | gas | NGA | 2015 |  | Aba | Ala-Oji | operating | FALSE | FALSE | e_w334825256-330_NGA | w334825256-330_NGA | 0.124 | 782 | 19.8 | 3.96 | 0.279 |  | 0 | 30 | 1 | 1 | 100 | 100 | 0.75 | 15 | 4
ep_gas_gas_turbine_G100000407145 | ALSCON Smelter power plant_5 -- operating | gas | NGA | 1997 |  | Akwa Ibom | Ikot Abasi | operating | FALSE | TRUE | e_w334825256-330_NGA | w334825256-330_NGA | 0.09 | 782 | 19.8 | 3.96 | 0.2385 |  | 0 | 30 | 1 | 1 | 100 | 100 | 0.75 | 15 | 4
ep_gas_gas_turbine_G100000407146 | ALSCON Smelter power plant_6 -- operating | gas | NGA | 1997 |  | Akwa Ibom | Ikot Abasi | operating | FALSE | TRUE | e_w334825256-330_NGA | w334825256-330_NGA | 0.09 | 782 | 19.8 | 3.96 | 0.2385 |  | 0 | 30 | 1 | 1 | 100 | 100 | 0.75 | 15 | 4
ep_gas_gas_turbine_G100000407147 | Azura-Edo IPP power station_1 -- operating | gas | NGA | 2018 |  | Edo | Benin City | operating | FALSE | FALSE | e_w564462599-330_NGA | w564462599-330_NGA | 0.154 | 782 | 19.8 | 3.96 | 0.279 |  | 0 | 30 | 1 | 1 | 100 | 100 | 0.75 | 15 | 4
ep_gas_gas_turbine_G100000407148 | Azura-Edo IPP power station_2 -- operating | gas | NGA | 2018 |  | Edo | Benin City | operating | FALSE | FALSE | e_w564462599-330_NGA | w564462599-330_NGA | 0.154 | 782 | 19.8 | 3.96 | 0.279 |  | 0 | 30 | 1 | 1 | 100 | 100 | 0.75 | 15 | 4
ep_gas_gas_turbine_G100000407149 | Azura-Edo IPP power station_3 -- operating | gas | NGA | 2018 |  | Edo | Benin City | operating | FALSE | FALSE | e_w564462599-330_NGA | w564462599-330_NGA | 0.154 | 782 | 19.8 | 3.96 | 0.279 |  | 0 | 30 | 1 | 1 | 100 | 100 | 0.75 | 15 | 4
ep_gas_gas_turbine_G100000407150 | Calabar power station_1 -- operating | gas | NGA | 2015 |  | Cross River | Calabar | operating | FALSE | FALSE | e_w334825256-330_NGA | w334825256-330_NGA | 0.113 | 782 | 19.8 | 3.96 | 0.279 |  | 0 | 30 | 1 | 1 | 100 | 100 | 0.75 | 15 | 4
ep_gas_gas_turbine_G100000407151 | Calabar power station_2 -- operating | gas | NGA | 2015 |  | Cross River | Calabar | operating | FALSE | FALSE | e_w334825256-330_NGA | w334825256-330_NGA | 0.113 | 782 | 19.8 | 3.96 | 0.279 |  | 0 | 30 | 1 | 1 | 100 | 100 | 0.75 | 15 | 4
ep_gas_gas_turbine_G100000407152 | Calabar power station_3 -- operating | gas | NGA | 2015 |  | Cross River | Calabar | operating | FALSE | FALSE | e_w334825256-330_NGA | w334825256-330_NGA | 0.113 | 782 | 19.8 | 3.96 | 0.279 |  | 0 | 30 | 1 | 1 | 100 | 100 | 0.75 | 15 | 4
ep_gas_gas_turbine_G100000407153 | Calabar power station_4 -- operating | gas | NGA | 2015 |  | Cross River | Calabar | operating | FALSE | FALSE | e_w334825256-330_NGA | w334825256-330_NGA | 0.113 | 782 | 19.8 | 3.96 | 0.279 |  | 0 | 30 | 1 | 1 | 100 | 100 | 0.75 | 15 | 4
ep_gas_gas_turbine_G100000407154 | Calabar power station_5 -- operating | gas | NGA | 2015 |  | Cross River | Calabar | operating | FALSE | FALSE | e_w334825256-330_NGA | w334825256-330_NGA | 0.113 | 782 | 19.8 | 3.96 | 0.279 |  | 0 | 30 | 1 | 1 | 100 | 100 | 0.75 | 15 | 4
ep_gas_gas_turbine_G100000407161 | Egbema power station_1 -- construction | gas | NGA | 2025 |  | Imo | Owerri | construction | FALSE | FALSE | e_w671893504-330_NGA | w671893504-330_NGA | 0.1269 | 782 | 19.8 | 3.96 | 0.288 |  | 0 | 30 | 1 | 1 | 100 | 100 | 0.75 | 15 | 4
ep_gas_gas_turbine_G100000407162 | Egbema power station_2 -- construction | gas | NGA | 2025 |  | Imo | Owerri | construction | FALSE | FALSE | e_w671893504-330_NGA | w671893504-330_NGA | 0.1269 | 782 | 19.8 | 3.96 | 0.288 |  | 0 | 30 | 1 | 1 | 100 | 100 | 0.75 | 15 | 4
ep_gas_gas_turbine_G100000407163 | Egbema power station_3 -- construction | gas | NGA | 2025 |  | Imo | Owerri | construction | FALSE | FALSE | e_w671893504-330_NGA | w671893504-330_NGA | 0.1269 | 782 | 19.8 | 3.96 | 0.288 |  | 0 | 30 | 1 | 1 | 100 | 100 | 0.75 | 15 | 4
ep_gas_gas_turbine_G100000407173 | Gbarain Gas Plant power station_1 -- operating | gas | NGA | 2016 |  | Bayelsa | Koroama | operating | FALSE | FALSE | e_w564462599-330_NGA | w564462599-330_NGA | 0.126 | 782 | 19.8 | 3.96 | 0.279 |  | 0 | 30 | 1 | 1 | 100 | 100 | 0.75 | 15 | 4
ep_gas_gas_turbine_G100000407174 | Gbarain Gas Plant power station_2 -- operating | gas | NGA | 2020 |  | Bayelsa | Koroama | operating | FALSE | FALSE | e_w564462599-330_NGA | w564462599-330_NGA | 0.126 | 782 | 19.8 | 3.96 | 0.279 |  | 0 | 30 | 1 | 1 | 100 | 100 | 0.75 | 15 | 4
ep_gas_gas_turbine_G100000407175 | Geregu I power station_1 -- operating | gas | NGA | 2007 |  | Koji | Ajaokuta | operating | FALSE | FALSE | e_w215459565-330_NGA | w215459565-330_NGA | 0.145 | 782 | 19.8 | 3.96 | 0.261 |  | 0 | 30 | 1 | 1 | 100 | 100 | 0.75 | 15 | 4
ep_gas_gas_turbine_G100000407176 | Geregu I power station_2 -- operating | gas | NGA | 2007 |  | Koji | Ajaokuta | operating | FALSE | FALSE | e_w215459565-330_NGA | w215459565-330_NGA | 0.145 | 782 | 19.8 | 3.96 | 0.261 |  | 0 | 30 | 1 | 1 | 100 | 100 | 0.75 | 15 | 4
ep_gas_gas_turbine_G100000407177 | Geregu I power station_3 -- operating | gas | NGA | 2007 |  | Koji | Ajaokuta | operating | FALSE | FALSE | e_w215459565-330_NGA | w215459565-330_NGA | 0.145 | 782 | 19.8 | 3.96 | 0.261 |  | 0 | 30 | 1 | 1 | 100 | 100 | 0.75 | 15 | 4
ep_gas_gas_turbine_G100000407178 | Geregu II power station_1 -- operating | gas | NGA | 2013 |  | Koji | Ajaokuta | operating | FALSE | FALSE | e_w215459565-330_NGA | w215459565-330_NGA | 0.169 | 782 | 19.8 | 3.96 | 0.279 |  | 0 | 30 | 1 | 1 | 100 | 100 | 0.75 | 15 | 4
ep_gas_gas_turbine_G100000407179 | Geregu II power station_2 -- operating | gas | NGA | 2013 |  | Koji | Ajaokuta | operating | FALSE | FALSE | e_w215459565-330_NGA | w215459565-330_NGA | 0.169 | 782 | 19.8 | 3.96 | 0.279 |  | 0 | 30 | 1 | 1 | 100 | 100 | 0.75 | 15 | 4
ep_gas_gas_turbine_G100000407180 | Geregu II power station_3 -- operating | gas | NGA | 2013 |  | Koji | Ajaokuta | operating | FALSE | FALSE | e_w215459565-330_NGA | w215459565-330_NGA | 0.169 | 782 | 19.8 | 3.96 | 0.279 |  | 0 | 30 | 1 | 1 | 100 | 100 | 0.75 | 15 | 4
ep_gas_gas_turbine_G100000407181 | Ibom power station_1-1 -- operating | gas | NGA | 2009 |  | Akwa Ibom | Ikot Abasi | operating | FALSE | FALSE | e_w334825256-330_NGA | w334825256-330_NGA | 0.063 | 782 | 19.8 | 3.96 | 0.261 |  | 0 | 30 | 1 | 1 | 100 | 100 | 0.75 | 15 | 4
ep_gas_gas_turbine_G100000407182 | Ibom power station_1-2 -- operating | gas | NGA | 2009 |  | Akwa Ibom | Ikot Abasi | operating | FALSE | FALSE | e_w334825256-330_NGA | w334825256-330_NGA | 0.063 | 782 | 19.8 | 3.96 | 0.261 |  | 0 | 30 | 1 | 1 | 100 | 100 | 0.75 | 15 | 4
ep_gas_gas_turbine_G100000407183 | Ibom power station_1-3 -- operating | gas | NGA | 2009 |  | Akwa Ibom | Ikot Abasi | operating | FALSE | FALSE | e_w334825256-330_NGA | w334825256-330_NGA | 0.063 | 782 | 19.8 | 3.96 | 0.261 |  | 0 | 30 | 1 | 1 | 100 | 100 | 0.75 | 15 | 4
ep_gas_gas_turbine_G100000407185 | Ihovbor power station_1 -- operating | gas | NGA | 2013 |  | Edo | Benin City | operating | FALSE | FALSE | e_w564462599-330_NGA | w564462599-330_NGA | 0.113 | 782 | 19.8 | 3.96 | 0.279 |  | 0 | 30 | 1 | 1 | 100 | 100 | 0.75 | 15 | 4
ep_gas_gas_turbine_G100000407186 | Ihovbor power station_2 -- operating | gas | NGA | 2013 |  | Edo | Benin City | operating | FALSE | FALSE | e_w564462599-330_NGA | w564462599-330_NGA | 0.113 | 782 | 19.8 | 3.96 | 0.279 |  | 0 | 30 | 1 | 1 | 100 | 100 | 0.75 | 15 | 4
ep_gas_gas_turbine_G100000407187 | Ihovbor power station_3 -- operating | gas | NGA | 2013 |  | Edo | Benin City | operating | FALSE | FALSE | e_w564462599-330_NGA | w564462599-330_NGA | 0.113 | 782 | 19.8 | 3.96 | 0.279 |  | 0 | 30 | 1 | 1 | 100 | 100 | 0.75 | 15 | 4
ep_gas_gas_turbine_G100000407188 | Ihovbor power station_4 -- operating | gas | NGA | 2013 |  | Edo | Benin City | operating | FALSE | FALSE | e_w564462599-330_NGA | w564462599-330_NGA | 0.113 | 782 | 19.8 | 3.96 | 0.279 |  | 0 | 30 | 1 | 1 | 100 | 100 | 0.75 | 15 | 4
ep_gas_gas_turbine_G100000407215 | Omoku-II power station_1 -- operating | gas | NGA | 2018 |  | Rivers | Omoku | operating | FALSE | FALSE | e_w671893504-330_NGA | w671893504-330_NGA | 0.113 | 782 | 19.8 | 3.96 | 0.279 |  | 0 | 30 | 1 | 1 | 100 | 100 | 0.75 | 15 | 4
ep_gas_gas_turbine_G100000407216 | Omoku-II power station_2 -- operating | gas | NGA | 2019 |  | Rivers | Omoku | operating | FALSE | FALSE | e_w671893504-330_NGA | w671893504-330_NGA | 0.113 | 782 | 19.8 | 3.96 | 0.279 |  | 0 | 30 | 1 | 1 | 100 | 100 | 0.75 | 15 | 4
ep_gas_gas_turbine_G100000407217 | Omotosho II power station_1 -- operating | gas | NGA | 2012 |  | Ondo | Omotosho | operating | FALSE | FALSE | e_w564462599-330_NGA | w564462599-330_NGA | 0.128 | 782 | 19.8 | 3.96 | 0.279 |  | 0 | 30 | 1 | 1 | 100 | 100 | 0.75 | 15 | 4
ep_gas_gas_turbine_G100000407218 | Omotosho II power station_2 -- operating | gas | NGA | 2012 |  | Ondo | Omotosho | operating | FALSE | FALSE | e_w564462599-330_NGA | w564462599-330_NGA | 0.128 | 782 | 19.8 | 3.96 | 0.279 |  | 0 | 30 | 1 | 1 | 100 | 100 | 0.75 | 15 | 4
ep_gas_gas_turbine_G100000407219 | Omotosho II power station_3 -- operating | gas | NGA | 2012 |  | Ondo | Omotosho | operating | FALSE | FALSE | e_w564462599-330_NGA | w564462599-330_NGA | 0.128 | 782 | 19.8 | 3.96 | 0.279 |  | 0 | 30 | 1 | 1 | 100 | 100 | 0.75 | 15 | 4
ep_gas_gas_turbine_G100000407220 | Omotosho II power station_4 -- operating | gas | NGA | 2012 |  | Ondo | Omotosho | operating | FALSE | FALSE | e_w564462599-330_NGA | w564462599-330_NGA | 0.128 | 782 | 19.8 | 3.96 | 0.279 |  | 0 | 30 | 1 | 1 | 100 | 100 | 0.75 | 15 | 4
ep_gas_gas_turbine_G100000407228 | Sapele II power station_2-1 -- operating | gas | NGA | 2012 |  | Delta | Sapele | operating | FALSE | FALSE | e_w564462599-330_NGA | w564462599-330_NGA | 0.113 | 782 | 19.8 | 3.96 | 0.279 |  | 0 | 30 | 1 | 1 | 100 | 100 | 0.75 | 15 | 4
ep_gas_gas_turbine_G100000407229 | Sapele II power station_2-2 -- operating | gas | NGA | 2012 |  | Delta | Sapele | operating | FALSE | FALSE | e_w564462599-330_NGA | w564462599-330_NGA | 0.113 | 782 | 19.8 | 3.96 | 0.279 |  | 0 | 30 | 1 | 1 | 100 | 100 | 0.75 | 15 | 4
ep_gas_gas_turbine_G100000407230 | Sapele II power station_2-3 -- operating | gas | NGA | 2012 |  | Delta | Sapele | operating | FALSE | FALSE | e_w564462599-330_NGA | w564462599-330_NGA | 0.113 | 782 | 19.8 | 3.96 | 0.279 |  | 0 | 30 | 1 | 1 | 100 | 100 | 0.75 | 15 | 4
ep_gas_gas_turbine_G100000407231 | Sapele II power station_2-4 -- operating | gas | NGA | 2012 |  | Delta | Sapele | operating | FALSE | FALSE | e_w564462599-330_NGA | w564462599-330_NGA | 0.113 | 782 | 19.8 | 3.96 | 0.279 |  | 0 | 30 | 1 | 1 | 100 | 100 | 0.75 | 15 | 4
ep_gas_gas_turbine_G100000407242 | Ughelli power station_1 -- operating | gas | NGA | 1991 |  | Delta | Ughelli | operating | FALSE | FALSE | e_w564462599-330_NGA | w564462599-330_NGA | 0.1 | 782 | 19.8 | 3.96 | 0.2385 |  | 0 | 30 | 1 | 1 | 100 | 100 | 0.75 | 15 | 4
ep_gas_gas_turbine_G100000407243 | Ughelli power station_2 -- operating | gas | NGA | 1991 |  | Delta | Ughelli | operating | FALSE | FALSE | e_w564462599-330_NGA | w564462599-330_NGA | 0.1 | 782 | 19.8 | 3.96 | 0.2385 |  | 0 | 30 | 1 | 1 | 100 | 100 | 0.75 | 15 | 4
ep_gas_gas_turbine_G100000407244 | Ughelli power station_3 -- operating | gas | NGA | 1991 |  | Delta | Ughelli | operating | FALSE | FALSE | e_w564462599-330_NGA | w564462599-330_NGA | 0.1 | 782 | 19.8 | 3.96 | 0.2385 |  | 0 | 30 | 1 | 1 | 100 | 100 | 0.75 | 15 | 4
ep_gas_gas_turbine_G100000407245 | Ughelli power station_4 -- operating | gas | NGA | 1991 |  | Delta | Ughelli | operating | FALSE | FALSE | e_w564462599-330_NGA | w564462599-330_NGA | 0.1 | 782 | 19.8 | 3.96 | 0.2385 |  | 0 | 30 | 1 | 1 | 100 | 100 | 0.75 | 15 | 4
ep_gas_gas_turbine_G100000407246 | Ughelli power station_5 -- operating | gas | NGA | 1991 |  | Delta | Ughelli | operating | FALSE | FALSE | e_w564462599-330_NGA | w564462599-330_NGA | 0.1 | 782 | 19.8 | 3.96 | 0.2385 |  | 0 | 30 | 1 | 1 | 100 | 100 | 0.75 | 15 | 4
ep_gas_gas_turbine_G100000407247 | Ughelli power station_6 -- operating | gas | NGA | 1991 |  | Delta | Ughelli | operating | FALSE | FALSE | e_w564462599-330_NGA | w564462599-330_NGA | 0.1 | 782 | 19.8 | 3.96 | 0.2385 |  | 0 | 30 | 1 | 1 | 100 | 100 | 0.75 | 15 | 4
ep_gas_gas_turbine_G100000409696 | Maiduguri power plant_1 -- operating | gas | NGA | 2023 |  | Borno | Maiduguri | operating | FALSE | TRUE | e_w563723584-330_NGA | w563723584-330_NGA | 0.05 | 918 | 23.4 | 4.32 | 0.279 |  | 0 | 30 | 1 | 1 | 100 | 100 | 0.75 | 15 | 4
ep_gas_gas_turbine_G100000409770 | Bonny Island LNG power plant_6 -- operating | gas | NGA | 2015 |  | Rivers State | Bonny Island | operating | FALSE | TRUE | e_w334825256-330_NGA | w334825256-330_NGA | 0.09 | 782 | 19.8 | 3.96 | 0.279 |  | 0 | 30 | 1 | 1 | 100 | 100 | 0.75 | 15 | 4
ep_gas_gas_turbine_G100000409771 | Bonny Island LNG power plant_5 -- operating | gas | NGA | 2015 |  | Rivers State | Bonny Island | operating | FALSE | TRUE | e_w334825256-330_NGA | w334825256-330_NGA | 0.09 | 782 | 19.8 | 3.96 | 0.279 |  | 0 | 30 | 1 | 1 | 100 | 100 | 0.75 | 15 | 4
ep_gas_gas_turbine_G100000410625 | Alaoji power station_2 -- operating | gas | NGA | 2015 |  | Aba | Ala-Oji | operating | FALSE | FALSE | e_w334825256-330_NGA | w334825256-330_NGA | 0.124 | 782 | 19.8 | 3.96 | 0.279 |  | 0 | 30 | 1 | 1 | 100 | 100 | 0.75 | 15 | 4
ep_gas_gas_turbine_G100000410626 | Alaoji power station_1 -- operating | gas | NGA | 2015 |  | Aba | Ala-Oji | operating | FALSE | FALSE | e_w334825256-330_NGA | w334825256-330_NGA | 0.124 | 782 | 19.8 | 3.96 | 0.279 |  | 0 | 30 | 1 | 1 | 100 | 100 | 0.75 | 15 | 4
ep_gas_steam_turbine_G100000407164 | Egbin power station_1 -- operating | gas | NGA | 1985 |  | Lagos | Ijede | operating | FALSE | FALSE | e_NG9-330_NGA | NG9-330_NGA | 0.22 | 1173 | 39.6 | 4.455 | 0.288 |  | 0 | 40 | 5 | 5 | 30 | 30 | 3 | 35 | 7
ep_gas_steam_turbine_G100000407165 | Egbin power station_2 -- operating | gas | NGA | 1985 |  | Lagos | Ijede | operating | FALSE | FALSE | e_NG9-330_NGA | NG9-330_NGA | 0.22 | 1173 | 39.6 | 4.455 | 0.288 |  | 0 | 40 | 5 | 5 | 30 | 30 | 3 | 35 | 7
ep_gas_steam_turbine_G100000407166 | Egbin power station_3 -- operating | gas | NGA | 1985 |  | Lagos | Ijede | operating | FALSE | FALSE | e_NG9-330_NGA | NG9-330_NGA | 0.22 | 1173 | 39.6 | 4.455 | 0.288 |  | 0 | 40 | 5 | 5 | 30 | 30 | 3 | 35 | 7
ep_gas_steam_turbine_G100000407167 | Egbin power station_4 -- operating | gas | NGA | 1985 |  | Lagos | Ijede | operating | FALSE | FALSE | e_NG9-330_NGA | NG9-330_NGA | 0.22 | 1173 | 39.6 | 4.455 | 0.288 |  | 0 | 40 | 5 | 5 | 30 | 30 | 3 | 35 | 7
ep_gas_steam_turbine_G100000407168 | Egbin power station_5 -- operating | gas | NGA | 1985 |  | Lagos | Ijede | operating | FALSE | FALSE | e_NG9-330_NGA | NG9-330_NGA | 0.22 | 1173 | 39.6 | 4.455 | 0.288 |  | 0 | 40 | 5 | 5 | 30 | 30 | 3 | 35 | 7
ep_gas_steam_turbine_G100000407169 | Egbin power station_6 -- operating | gas | NGA | 1985 |  | Lagos | Ijede | operating | FALSE | FALSE | e_NG9-330_NGA | NG9-330_NGA | 0.22 | 1173 | 39.6 | 4.455 | 0.288 |  | 0 | 40 | 5 | 5 | 30 | 30 | 3 | 35 | 7
ep_gas_steam_turbine_G100000407236 | Sapele power station_1-ST1 -- operating | gas | NGA | 1980 |  | Delta | Sapele | operating | FALSE | FALSE | e_w564462599-330_NGA | w564462599-330_NGA | 0.12 | 1173 | 39.6 | 4.455 | 0.279 |  | 0 | 35 | 3 | 3 | 40 | 40 | 2 | 25 | 5
ep_gas_steam_turbine_G100000407237 | Sapele power station_1-ST2 -- operating | gas | NGA | 1980 |  | Delta | Sapele | operating | FALSE | FALSE | e_w564462599-330_NGA | w564462599-330_NGA | 0.12 | 1173 | 39.6 | 4.455 | 0.279 |  | 0 | 35 | 3 | 3 | 40 | 40 | 2 | 25 | 5
ep_gas_steam_turbine_G100000407238 | Sapele power station_1-ST3 -- operating | gas | NGA | 1980 |  | Delta | Sapele | operating | FALSE | FALSE | e_w564462599-330_NGA | w564462599-330_NGA | 0.12 | 1173 | 39.6 | 4.455 | 0.279 |  | 0 | 35 | 3 | 3 | 40 | 40 | 2 | 25 | 5
ep_gas_steam_turbine_G100000407241 | Sapele power station_1-ST6 -- operating | gas | NGA | 1980 |  | Delta | Sapele | operating | FALSE | FALSE | e_w564462599-330_NGA | w564462599-330_NGA | 0.12 | 1173 | 39.6 | 4.455 | 0.279 |  | 0 | 35 | 3 | 3 | 40 | 40 | 2 | 25 | 5
ep_gas_steam_turbine_G100000409650 | Alaoji power station_5 -- construction | gas | NGA | 2025 |  | Aba | Ala-Oji | construction | FALSE | FALSE | e_w334825256-330_NGA | w334825256-330_NGA | 0.286 | 1173 | 39.6 | 4.455 | 0.3105 |  | 0 | 40 | 5 | 5 | 30 | 30 | 3 | 35 | 7
ep_gas_steam_turbine_G100000409655 | Asco power station_2 -- operating | gas | NGA | 2021 |  |  | Old Ajaokuta | operating | FALSE | FALSE | e_w215459565-330_NGA | w215459565-330_NGA | 0.055 | 1173 | 39.6 | 4.455 | 0.3105 |  | 0 | 35 | 3 | 3 | 40 | 40 | 2 | 25 | 5
ep_gas_steam_turbine_G100000409656 | Asco power station_1 -- operating | gas | NGA | 2021 |  |  | Old Ajaokuta | operating | FALSE | FALSE | e_w215459565-330_NGA | w215459565-330_NGA | 0.055 | 1173 | 39.6 | 4.455 | 0.3105 |  | 0 | 35 | 3 | 3 | 40 | 40 | 2 | 25 | 5
ep_gas_steam_turbine_G100000410627 | Alaoji power station_6 -- construction | gas | NGA | 2025 |  | Aba | Ala-Oji | construction | FALSE | FALSE | e_w334825256-330_NGA | w334825256-330_NGA | 0.286 | 1173 | 39.6 | 4.455 | 0.3105 |  | 0 | 40 | 5 | 5 | 30 | 30 | 3 | 35 | 7
ep_hydro_dam_G100000602885 | Jebba hydroelectric plant_ -- operating | hydro | NGA | 1985 |  | Niger State |  | operating | FALSE | FALSE | e_w481286430-330_NGA | w481286430-330_NGA | 0.578 | 2125 | 45 | 1.8 | 1 |  | 0
ep_hydro_dam_G100000602886 | Kainji hydroelectric plant_ -- operating | hydro | NGA | 1968 |  | Niger State |  | operating | FALSE | FALSE | e_w481286430-330_NGA | w481286430-330_NGA | 0.76 | 2125 | 45 | 1.8 | 1 |  | 0
ep_hydro_dam_G100000602889 | Shiroro hydroelectric plant_ -- operating | hydro | NGA | 1990 |  | Niger State |  | operating | FALSE | FALSE | e_w556550171-330_NGA | w556550171-330_NGA | 0.6 | 2125 | 45 | 1.8 | 1 |  | 0
ep_hydro_dam_G100000602890 | Zungeru hydroelectric plant_ -- operating | hydro | NGA | 2022 |  | Niger State |  | operating | FALSE | FALSE | e_w556550171-330_NGA | w556550171-330_NGA | 0.7 | 2125 | 45 | 1.8 | 1 |  | 0
ep_hydro_ror_G100000604597 | Mangu hydroelectric plant_ -- construction | hydro | NGA | 2025 |  | Plateau State |  | construction | FALSE | FALSE | e_w266617120-330_NGA | w266617120-330_NGA | 0.182 | 2150.5 | 54.45 | 2.475 | 1 |  | 0
ep_hydro_ror_G100001051760 | Zamfara hydroelectric plant_ -- operating | hydro | NGA | 2012 |  | Zamfara |  | operating | FALSE | FALSE | e_w481286430-330_NGA | w481286430-330_NGA | 0.1 | 2150.5 | 54.45 | 2.475 | 1 |  | 0
ep_m_gas_gas_turbine_G100000407141 | ALSCON Smelter power plant_1 -- mothballed | gas | NGA | 1997 |  | Akwa Ibom | Ikot Abasi | mothballed | FALSE | TRUE | e_w334825256-330_NGA | w334825256-330_NGA | 0.09 | 782 | 19.8 | 3.96 | 0.2385 |  | 0
ep_m_gas_gas_turbine_G100000407142 | ALSCON Smelter power plant_2 -- mothballed | gas | NGA | 1997 |  | Akwa Ibom | Ikot Abasi | mothballed | FALSE | TRUE | e_w334825256-330_NGA | w334825256-330_NGA | 0.09 | 782 | 19.8 | 3.96 | 0.2385 |  | 0
ep_m_gas_gas_turbine_G100000407143 | ALSCON Smelter power plant_3 -- mothballed | gas | NGA | 1997 |  | Akwa Ibom | Ikot Abasi | mothballed | FALSE | TRUE | e_w334825256-330_NGA | w334825256-330_NGA | 0.09 | 782 | 19.8 | 3.96 | 0.2385 |  | 0
ep_m_gas_gas_turbine_G100000407144 | ALSCON Smelter power plant_4 -- mothballed | gas | NGA | 1997 |  | Akwa Ibom | Ikot Abasi | mothballed | FALSE | TRUE | e_w334825256-330_NGA | w334825256-330_NGA | 0.09 | 782 | 19.8 | 3.96 | 0.2385 |  | 0
ep_m_gas_gas_turbine_G100000407232 | Sapele power station_1-GT11 -- mothballed | gas | NGA | 1981 |  | Delta | Sapele | mothballed | FALSE | FALSE | e_w564462599-330_NGA | w564462599-330_NGA | 0.075 | 782 | 19.8 | 3.96 | 0.225 |  | 0
ep_m_gas_gas_turbine_G100000407233 | Sapele power station_1-GT12 -- mothballed | gas | NGA | 1981 |  | Delta | Sapele | mothballed | FALSE | FALSE | e_w564462599-330_NGA | w564462599-330_NGA | 0.075 | 782 | 19.8 | 3.96 | 0.225 |  | 0
ep_m_gas_gas_turbine_G100000407234 | Sapele power station_1-GT13 -- mothballed | gas | NGA | 1981 |  | Delta | Sapele | mothballed | FALSE | FALSE | e_w564462599-330_NGA | w564462599-330_NGA | 0.075 | 782 | 19.8 | 3.96 | 0.225 |  | 0
ep_m_gas_gas_turbine_G100000407235 | Sapele power station_1-GT14 -- mothballed | gas | NGA | 1981 |  | Delta | Sapele | mothballed | FALSE | FALSE | e_w564462599-330_NGA | w564462599-330_NGA | 0.075 | 782 | 19.8 | 3.96 | 0.225 |  | 0
ep_m_gas_steam_turbine_G100000407239 | Sapele power station_1-ST4 -- mothballed | gas | NGA | 1980 |  | Delta | Sapele | mothballed | FALSE | FALSE | e_w564462599-330_NGA | w564462599-330_NGA | 0.12 | 1173 | 39.6 | 4.455 | 0.279 |  | 0
ep_m_gas_steam_turbine_G100000407240 | Sapele power station_1-ST5 -- mothballed | gas | NGA | 1980 |  | Delta | Sapele | mothballed | FALSE | FALSE | e_w564462599-330_NGA | w564462599-330_NGA | 0.12 | 1173 | 39.6 | 4.455 | 0.279 |  | 0
ep_solar_017__irena | Aggregated Plant -- operating | solar | NGA | 2022 |  |  |  | operating | FALSE | FALSE | elc_spv_NGA_017 | 17 | 0.026245 |  |  |  | 0.33123 | 0.21312 | 0
ep_solar_018__irena | Aggregated Plant -- operating | solar | NGA | 2022 |  |  |  | operating | FALSE | FALSE | elc_spv_NGA_018 | 18 | 0.027353 |  |  |  | 0.33123 | 0.21312 | 0
ep_solar_027__irena | Aggregated Plant -- operating | solar | NGA | 2022 |  |  |  | operating | FALSE | FALSE | elc_spv_NGA_027 | 27 | 0.028015 |  |  |  | 0.33123 | 0.21312 | 0
ep_solar_pv_004 | Aggregated Plant -- operating | solar | NGA | 2023 |  |  |  | operating | FALSE | FALSE | elc_spv_NGA_004 | 4 | 0.02 | 1032.75 | 17.55 | 0 | 1 | 0.17807 | 0
ep_solar_pv_021 | Aggregated Plant -- operating | solar | NGA | 2020 |  |  |  | operating | FALSE | FALSE | elc_spv_NGA_021 | 21 | 0.004 | 1032.75 | 17.55 | 0 | 1 | 0.19456 | 0
ep_solar_pv_025 | Aggregated Plant -- operating | solar | NGA | 2020 |  |  |  | operating | FALSE | FALSE | elc_spv_NGA_025 | 25 | 0.0086 | 1032.75 | 17.55 | 0 | 1 | 0.20752 | 0
ep_solar_pv_028 | Aggregated Plant -- operating | solar | NGA | 2019 |  |  |  | operating | FALSE | FALSE | elc_spv_NGA_028 | 28 | 0.0035 | 1032.75 | 17.55 | 0 | 1 | 0.25401 | 0
ep_solar_pv_028 | Aggregated Plant -- operating | solar | NGA | 2024 |  |  |  | operating | FALSE | FALSE | elc_spv_NGA_028 | 28 | 0.0079 | 1032.75 | 17.55 | 0 | 1 | 0.25401 | 0
ep_solar_pv_029 | Aggregated Plant -- operating | solar | NGA | 2022 |  |  |  | operating | FALSE | FALSE | elc_spv_NGA_029 | 29 | 0.0019 | 1032.75 | 17.55 | 0 | 1 | 0.26038 | 0
ep_solar_pv_030 | Aggregated Plant -- operating | solar | NGA | 2019 |  |  |  | operating | FALSE | FALSE | elc_spv_NGA_030 | 30 | 0.0027 | 1032.75 | 17.55 | 0 | 1 | 0.24948 | 0
ep_windon_wind_022 | Aggregated Plant -- operating | windon | NGA | 2021 |  |  |  | operating | FALSE | FALSE | elc_won_NGA_022 | 22 | 0.01 | 1836 | 46.8 | 0 | 1 | 0.17542 | 0

## historical_data_long
model_fuel | Year | Unit | Value
coal | 2000 | TWh | 0
gas | 2000 | TWh | 9.1
hydro | 2000 | TWh | 5.63
nuclear | 2000 | TWh | 0
oil | 2000 | TWh | 0
coal | 2001 | TWh | 0
gas | 2001 | TWh | 9.55
hydro | 2001 | TWh | 5.91
nuclear | 2001 | TWh | 0
oil | 2001 | TWh | 0
coal | 2002 | TWh | 0
gas | 2002 | TWh | 13.31
hydro | 2002 | TWh | 8.23
nuclear | 2002 | TWh | 0
oil | 2002 | TWh | 0
coal | 2003 | TWh | 0
gas | 2003 | TWh | 12.74
hydro | 2003 | TWh | 7.45
nuclear | 2003 | TWh | 0
oil | 2003 | TWh | 0
coal | 2004 | TWh | 0
gas | 2004 | TWh | 16.17
hydro | 2004 | TWh | 8.11
nuclear | 2004 | TWh | 0
oil | 2004 | TWh | 0
coal | 2005 | TWh | 0
gas | 2005 | TWh | 15.77
hydro | 2005 | TWh | 7.77
nuclear | 2005 | TWh | 0
oil | 2005 | TWh | 0
coal | 2006 | TWh | 0
gas | 2006 | TWh | 16.85
hydro | 2006 | TWh | 6.26
nuclear | 2006 | TWh | 0
oil | 2006 | TWh | 0
coal | 2007 | TWh | 0
gas | 2007 | TWh | 16.75
hydro | 2007 | TWh | 6.23
nuclear | 2007 | TWh | 0
oil | 2007 | TWh | 0
coal | 2008 | TWh | 0
gas | 2008 | TWh | 15.39
hydro | 2008 | TWh | 5.72
nuclear | 2008 | TWh | 0
oil | 2008 | TWh | 0
coal | 2009 | TWh | 0
gas | 2009 | TWh | 15.25
hydro | 2009 | TWh | 4.53
nuclear | 2009 | TWh | 0
oil | 2009 | TWh | 0
coal | 2010 | TWh | 0
gas | 2010 | TWh | 19.75
hydro | 2010 | TWh | 6.37
nuclear | 2010 | TWh | 0
oil | 2010 | TWh | 0
coal | 2011 | TWh | 0
gas | 2011 | TWh | 21.15
hydro | 2011 | TWh | 5.88
nuclear | 2011 | TWh | 0
oil | 2011 | TWh | 0
coal | 2012 | TWh | 0
gas | 2012 | TWh | 23.05
hydro | 2012 | TWh | 5.66
nuclear | 2012 | TWh | 0
oil | 2012 | TWh | 0
coal | 2013 | TWh | 0
gas | 2013 | TWh | 23.56
hydro | 2013 | TWh | 5.33
nuclear | 2013 | TWh | 0
oil | 2013 | TWh | 0
coal | 2014 | TWh | 0
gas | 2014 | TWh | 26.89
hydro | 2014 | TWh | 5.35
nuclear | 2014 | TWh | 0
oil | 2014 | TWh | 0
coal | 2015 | TWh | 0
gas | 2015 | TWh | 26.7
hydro | 2015 | TWh | 6.42
nuclear | 2015 | TWh | 0
oil | 2015 | TWh | 0
coal | 2016 | TWh | 0
gas | 2016 | TWh | 28.33
hydro | 2016 | TWh | 8.15
nuclear | 2016 | TWh | 0
oil | 2016 | TWh | 0
coal | 2017 | TWh | 0
gas | 2017 | TWh | 24.44
hydro | 2017 | TWh | 7.75
nuclear | 2017 | TWh | 0
oil | 2017 | TWh | 0
coal | 2018 | TWh | 0
gas | 2018 | TWh | 25.66
hydro | 2018 | TWh | 7.7
nuclear | 2018 | TWh | 0
oil | 2018 | TWh | 0
coal | 2019 | TWh | 0
gas | 2019 | TWh | 24.63
hydro | 2019 | TWh | 8.43
nuclear | 2019 | TWh | 0
oil | 2019 | TWh | 0
coal | 2020 | TWh | 0
gas | 2020 | TWh | 27.32
hydro | 2020 | TWh | 7.69
nuclear | 2020 | TWh | 0
oil | 2020 | TWh | 0
coal | 2021 | TWh | 0
gas | 2021 | TWh | 28.05
hydro | 2021 | TWh | 7.94
nuclear | 2021 | TWh | 0
oil | 2021 | TWh | 0
coal | 2022 | TWh | 0
gas | 2022 | TWh | 28.97
hydro | 2022 | TWh | 7.94
nuclear | 2022 | TWh | 0
oil | 2022 | TWh | 0
coal | 2023 | TWh | 0
gas | 2023 | TWh | 32.3
hydro | 2023 | TWh | 8.28
nuclear | 2023 | TWh | 0
oil | 2023 | TWh | 0
coal | 2000 | GW | 0.28
gas | 2000 | GW | 4.11
hydro | 2000 | GW | 2.08
nuclear | 2000 | GW
oil | 2000 | GW
coal | 2001 | GW | 0.28
gas | 2001 | GW | 4.11
hydro | 2001 | GW | 2.08
nuclear | 2001 | GW
oil | 2001 | GW
coal | 2002 | GW | 0.28
gas | 2002 | GW | 4.39
hydro | 2002 | GW | 2.08
nuclear | 2002 | GW
oil | 2002 | GW
coal | 2003 | GW | 0.28
gas | 2003 | GW | 4.39
hydro | 2003 | GW | 2.08
nuclear | 2003 | GW
oil | 2003 | GW
coal | 2004 | GW | 0.28
gas | 2004 | GW | 4.39
hydro | 2004 | GW | 2.08
nuclear | 2004 | GW
oil | 2004 | GW
coal | 2005 | GW | 0.28
gas | 2005 | GW | 4.87
hydro | 2005 | GW | 2.08
nuclear | 2005 | GW
oil | 2005 | GW
coal | 2006 | GW | 0.28
gas | 2006 | GW | 4.87
hydro | 2006 | GW | 2.08
nuclear | 2006 | GW
oil | 2006 | GW
coal | 2007 | GW | 0.28
gas | 2007 | GW | 5.3
hydro | 2007 | GW | 2.08
nuclear | 2007 | GW
oil | 2007 | GW
coal | 2008 | GW | 0.28
gas | 2008 | GW | 5.95
hydro | 2008 | GW | 2.08
nuclear | 2008 | GW
oil | 2008 | GW
coal | 2009 | GW | 0.28
gas | 2009 | GW | 6.14
hydro | 2009 | GW | 2.08
nuclear | 2009 | GW
oil | 2009 | GW
coal | 2010 | GW | 0.28
gas | 2010 | GW | 6.14
hydro | 2010 | GW | 2.08
nuclear | 2010 | GW
oil | 2010 | GW
coal | 2011 | GW | 0.28
gas | 2011 | GW | 6.32
hydro | 2011 | GW | 2.11
nuclear | 2011 | GW
oil | 2011 | GW
coal | 2012 | GW | 0.28
gas | 2012 | GW | 7.28
hydro | 2012 | GW | 2.11
nuclear | 2012 | GW
oil | 2012 | GW
coal | 2013 | GW | 0.28
gas | 2013 | GW | 8.24
hydro | 2013 | GW | 2.11
nuclear | 2013 | GW
oil | 2013 | GW
coal | 2014 | GW | 0.28
gas | 2014 | GW | 8.24
hydro | 2014 | GW | 2.11
nuclear | 2014 | GW
oil | 2014 | GW
coal | 2015 | GW | 0.28
gas | 2015 | GW | 10.06
hydro | 2015 | GW | 2.11
nuclear | 2015 | GW
oil | 2015 | GW
coal | 2016 | GW | 0.28
gas | 2016 | GW | 10.18
hydro | 2016 | GW | 2.11
nuclear | 2016 | GW
oil | 2016 | GW
coal | 2017 | GW | 0.28
gas | 2017 | GW | 10.18
hydro | 2017 | GW | 2.11
nuclear | 2017 | GW
oil | 2017 | GW
coal | 2018 | GW | 0.28
gas | 2018 | GW | 10.76
hydro | 2018 | GW | 2.11
nuclear | 2018 | GW
oil | 2018 | GW
coal | 2019 | GW | 0.28
gas | 2019 | GW | 10.87
hydro | 2019 | GW | 2.11
nuclear | 2019 | GW
oil | 2019 | GW
coal | 2020 | GW | 0.28
gas | 2020 | GW | 11
hydro | 2020 | GW | 2.15
nuclear | 2020 | GW
oil | 2020 | GW
coal | 2021 | GW | 0.28
gas | 2021 | GW | 11.29
hydro | 2021 | GW | 2.15
nuclear | 2021 | GW
oil | 2021 | GW
coal | 2022 | GW | 0.28
gas | 2022 | GW | 11.29
hydro | 2022 | GW | 2.15
nuclear | 2022 | GW
oil | 2022 | GW
coal | 2023 | GW | 0.28
gas | 2023 | GW | 11.29
hydro | 2023 | GW | 2.85
nuclear | 2023 | GW
oil | 2023 | GW
bioenergy | 2000 | mtCO2 | 0
coal | 2000 | mtCO2 | 0
gas | 2000 | mtCO2 | 5.94
hydro | 2000 | mtCO2 | 0.13
nuclear | 2000 | mtCO2 | 0
oil | 2000 | mtCO2 | 0
bioenergy | 2000 | mtCO2 | 0
solar | 2000 | mtCO2 | 0
windon | 2000 | mtCO2 | 0
bioenergy | 2001 | mtCO2 | 0
coal | 2001 | mtCO2 | 0
gas | 2001 | mtCO2 | 6.23
hydro | 2001 | mtCO2 | 0.14
nuclear | 2001 | mtCO2 | 0
oil | 2001 | mtCO2 | 0
bioenergy | 2001 | mtCO2 | 0
solar | 2001 | mtCO2 | 0
windon | 2001 | mtCO2 | 0
bioenergy | 2002 | mtCO2 | 0
coal | 2002 | mtCO2 | 0
gas | 2002 | mtCO2 | 8.68
hydro | 2002 | mtCO2 | 0.2
nuclear | 2002 | mtCO2 | 0
oil | 2002 | mtCO2 | 0
bioenergy | 2002 | mtCO2 | 0
solar | 2002 | mtCO2 | 0
windon | 2002 | mtCO2 | 0
bioenergy | 2003 | mtCO2 | 0
coal | 2003 | mtCO2 | 0
gas | 2003 | mtCO2 | 8.31
hydro | 2003 | mtCO2 | 0.18
nuclear | 2003 | mtCO2 | 0
oil | 2003 | mtCO2 | 0
bioenergy | 2003 | mtCO2 | 0
solar | 2003 | mtCO2 | 0
windon | 2003 | mtCO2 | 0
bioenergy | 2004 | mtCO2 | 0
coal | 2004 | mtCO2 | 0
gas | 2004 | mtCO2 | 10.55
hydro | 2004 | mtCO2 | 0.19
nuclear | 2004 | mtCO2 | 0
oil | 2004 | mtCO2 | 0
bioenergy | 2004 | mtCO2 | 0
solar | 2004 | mtCO2 | 0
windon | 2004 | mtCO2 | 0
bioenergy | 2005 | mtCO2 | 0
coal | 2005 | mtCO2 | 0
gas | 2005 | mtCO2 | 10.29
hydro | 2005 | mtCO2 | 0.18
nuclear | 2005 | mtCO2 | 0
oil | 2005 | mtCO2 | 0
bioenergy | 2005 | mtCO2 | 0
solar | 2005 | mtCO2 | 0
windon | 2005 | mtCO2 | 0
bioenergy | 2006 | mtCO2 | 0
coal | 2006 | mtCO2 | 0
gas | 2006 | mtCO2 | 10.99
hydro | 2006 | mtCO2 | 0.15
nuclear | 2006 | mtCO2 | 0
oil | 2006 | mtCO2 | 0
bioenergy | 2006 | mtCO2 | 0
solar | 2006 | mtCO2 | 0
windon | 2006 | mtCO2 | 0
bioenergy | 2007 | mtCO2 | 0
coal | 2007 | mtCO2 | 0
gas | 2007 | mtCO2 | 10.93
hydro | 2007 | mtCO2 | 0.15
nuclear | 2007 | mtCO2 | 0
oil | 2007 | mtCO2 | 0
bioenergy | 2007 | mtCO2 | 0
solar | 2007 | mtCO2 | 0
windon | 2007 | mtCO2 | 0
bioenergy | 2008 | mtCO2 | 0
coal | 2008 | mtCO2 | 0
gas | 2008 | mtCO2 | 10.04
hydro | 2008 | mtCO2 | 0.14
nuclear | 2008 | mtCO2 | 0
oil | 2008 | mtCO2 | 0
bioenergy | 2008 | mtCO2 | 0
solar | 2008 | mtCO2 | 0
windon | 2008 | mtCO2 | 0
bioenergy | 2009 | mtCO2 | 0
coal | 2009 | mtCO2 | 0
gas | 2009 | mtCO2 | 9.95
hydro | 2009 | mtCO2 | 0.11
nuclear | 2009 | mtCO2 | 0
oil | 2009 | mtCO2 | 0
bioenergy | 2009 | mtCO2 | 0
solar | 2009 | mtCO2 | 0
windon | 2009 | mtCO2 | 0
bioenergy | 2010 | mtCO2 | 0
coal | 2010 | mtCO2 | 0
gas | 2010 | mtCO2 | 12.89
hydro | 2010 | mtCO2 | 0.15
nuclear | 2010 | mtCO2 | 0
oil | 2010 | mtCO2 | 0
bioenergy | 2010 | mtCO2 | 0
solar | 2010 | mtCO2 | 0
windon | 2010 | mtCO2 | 0
bioenergy | 2011 | mtCO2 | 0
coal | 2011 | mtCO2 | 0
gas | 2011 | mtCO2 | 13.8
hydro | 2011 | mtCO2 | 0.14
nuclear | 2011 | mtCO2 | 0
oil | 2011 | mtCO2 | 0
bioenergy | 2011 | mtCO2 | 0
solar | 2011 | mtCO2 | 0
windon | 2011 | mtCO2 | 0
bioenergy | 2012 | mtCO2 | 0
coal | 2012 | mtCO2 | 0
gas | 2012 | mtCO2 | 15.04
hydro | 2012 | mtCO2 | 0.13
nuclear | 2012 | mtCO2 | 0
oil | 2012 | mtCO2 | 0
bioenergy | 2012 | mtCO2 | 0
solar | 2012 | mtCO2 | 0
windon | 2012 | mtCO2 | 0
bioenergy | 2013 | mtCO2 | 0
coal | 2013 | mtCO2 | 0
gas | 2013 | mtCO2 | 15.37
hydro | 2013 | mtCO2 | 0.13
nuclear | 2013 | mtCO2 | 0
oil | 2013 | mtCO2 | 0
bioenergy | 2013 | mtCO2 | 0
solar | 2013 | mtCO2 | 0
windon | 2013 | mtCO2 | 0
bioenergy | 2014 | mtCO2 | 0
coal | 2014 | mtCO2 | 0
gas | 2014 | mtCO2 | 17.54
hydro | 2014 | mtCO2 | 0.13
nuclear | 2014 | mtCO2 | 0
oil | 2014 | mtCO2 | 0
bioenergy | 2014 | mtCO2 | 0
solar | 2014 | mtCO2 | 0
windon | 2014 | mtCO2 | 0
bioenergy | 2015 | mtCO2 | 0
coal | 2015 | mtCO2 | 0
gas | 2015 | mtCO2 | 17.42
hydro | 2015 | mtCO2 | 0.15
nuclear | 2015 | mtCO2 | 0
oil | 2015 | mtCO2 | 0
bioenergy | 2015 | mtCO2 | 0
solar | 2015 | mtCO2 | 0
windon | 2015 | mtCO2 | 0
bioenergy | 2016 | mtCO2 | 0.01
coal | 2016 | mtCO2 | 0
gas | 2016 | mtCO2 | 18.48
hydro | 2016 | mtCO2 | 0.19
nuclear | 2016 | mtCO2 | 0
oil | 2016 | mtCO2 | 0
bioenergy | 2016 | mtCO2 | 0
solar | 2016 | mtCO2 | 0
windon | 2016 | mtCO2 | 0
bioenergy | 2017 | mtCO2 | 0
coal | 2017 | mtCO2 | 0
gas | 2017 | mtCO2 | 15.94
hydro | 2017 | mtCO2 | 0.18
nuclear | 2017 | mtCO2 | 0
oil | 2017 | mtCO2 | 0
bioenergy | 2017 | mtCO2 | 0
solar | 2017 | mtCO2 | 0
windon | 2017 | mtCO2 | 0
bioenergy | 2018 | mtCO2 | 0
coal | 2018 | mtCO2 | 0
gas | 2018 | mtCO2 | 16.74
hydro | 2018 | mtCO2 | 0.18
nuclear | 2018 | mtCO2 | 0
oil | 2018 | mtCO2 | 0
bioenergy | 2018 | mtCO2 | 0
solar | 2018 | mtCO2 | 0
windon | 2018 | mtCO2 | 0
bioenergy | 2019 | mtCO2 | 0
coal | 2019 | mtCO2 | 0
gas | 2019 | mtCO2 | 16.07
hydro | 2019 | mtCO2 | 0.2
nuclear | 2019 | mtCO2 | 0
oil | 2019 | mtCO2 | 0
bioenergy | 2019 | mtCO2 | 0
solar | 2019 | mtCO2 | 0
windon | 2019 | mtCO2 | 0
bioenergy | 2020 | mtCO2 | 0
coal | 2020 | mtCO2 | 0
gas | 2020 | mtCO2 | 17.82
hydro | 2020 | mtCO2 | 0.18
nuclear | 2020 | mtCO2 | 0
oil | 2020 | mtCO2 | 0
bioenergy | 2020 | mtCO2 | 0
solar | 2020 | mtCO2 | 0
windon | 2020 | mtCO2 | 0
bioenergy | 2021 | mtCO2 | 0
coal | 2021 | mtCO2 | 0
gas | 2021 | mtCO2 | 18.3
hydro | 2021 | mtCO2 | 0.19
nuclear | 2021 | mtCO2 | 0
oil | 2021 | mtCO2 | 0
bioenergy | 2021 | mtCO2 | 0
solar | 2021 | mtCO2 | 0
windon | 2021 | mtCO2 | 0
bioenergy | 2022 | mtCO2 | 0
coal | 2022 | mtCO2 | 0
gas | 2022 | mtCO2 | 18.9
hydro | 2022 | mtCO2 | 0.19
nuclear | 2022 | mtCO2 | 0
oil | 2022 | mtCO2 | 0
bioenergy | 2022 | mtCO2 | 0
solar | 2022 | mtCO2 | 0
windon | 2022 | mtCO2 | 0
bioenergy | 2023 | mtCO2 | 0
coal | 2023 | mtCO2 | 0
gas | 2023 | mtCO2 | 21.07
hydro | 2023 | mtCO2 | 0.2
nuclear | 2023 | mtCO2 | 0
oil | 2023 | mtCO2 | 0
bioenergy | 2023 | mtCO2 | 0
solar | 2023 | mtCO2 | 0
windon | 2023 | mtCO2 | 0
solar | 2018 | GW | 0.024824
solar | 2019 | GW | 0.036911
solar | 2020 | GW | 0.052723
solar | 2021 | GW | 0.072837
solar | 2022 | GW | 0.10231
solar | 2023 | GW | 0.14349
solar | 2024 | GW | 0.14449
solar | 2011 | GW | 0.001279
solar | 2012 | GW | 0.001445
solar | 2013 | GW | 0.00224
solar | 2014 | GW | 0.003964
solar | 2015 | GW | 0.0106
solar | 2016 | GW | 0.014682
solar | 2017 | GW | 0.020388
solar | 2006 | GW | 8.4e-05
solar | 2007 | GW | 8.4e-05
solar | 2008 | GW | 8.4e-05
solar | 2009 | GW | 0.00027
solar | 2010 | GW | 0.000303
solar | 2005 | TWh | 1e-06
solar | 2006 | TWh | 0.000125
solar | 2007 | TWh | 0.000125
solar | 2008 | TWh | 0.000125
solar | 2009 | TWh | 0.000399
solar | 2010 | TWh | 0.000447
solar | 2011 | TWh | 0.001889
solar | 2012 | TWh | 0.002134
solar | 2013 | TWh | 0.003308
solar | 2014 | TWh | 0.005855
solar | 2015 | TWh | 0.015656
solar | 2016 | TWh | 0.021686
solar | 2017 | TWh | 0.030113
solar | 2018 | TWh | 0.036656
solar | 2019 | TWh | 0.054471
solar | 2020 | TWh | 0.077827
solar | 2021 | TWh | 0.10753
solar | 2022 | TWh | 0.15085
bioenergy | 2018 | GW | 0.009025
bioenergy | 2019 | GW | 0.009025
bioenergy | 2020 | GW | 0.012782
bioenergy | 2021 | GW | 0.021025
bioenergy | 2022 | GW | 0.021025
bioenergy | 2023 | GW | 0.021025
bioenergy | 2024 | GW | 0.021025
bioenergy | 2018 | GW | 1.7e-05
bioenergy | 2019 | GW | 1.7e-05
bioenergy | 2020 | GW | 1.7e-05
bioenergy | 2021 | GW | 1.7e-05
bioenergy | 2022 | GW | 1.7e-05
bioenergy | 2023 | GW | 1.7e-05
bioenergy | 2024 | GW | 1.7e-05
bioenergy | 2011 | GW | 0.006
bioenergy | 2012 | GW | 0.006025
bioenergy | 2013 | GW | 0.006025
bioenergy | 2014 | GW | 0.007525
bioenergy | 2015 | GW | 0.007525
bioenergy | 2016 | GW | 0.009025
bioenergy | 2017 | GW | 0.009025
bioenergy | 2014 | GW | 7e-06
bioenergy | 2015 | GW | 7e-06
bioenergy | 2016 | GW | 1.7e-05
bioenergy | 2017 | GW | 1.7e-05
bioenergy | 2004 | GW | 0.0048
bioenergy | 2005 | GW | 0.0048
bioenergy | 2006 | GW | 0.0048
bioenergy | 2007 | GW | 0.0048
bioenergy | 2008 | GW | 0.0048
bioenergy | 2009 | GW | 0.0048
bioenergy | 2010 | GW | 0.006
bioenergy | 2000 | GW | 0.0048
bioenergy | 2001 | GW | 0.0048
bioenergy | 2002 | GW | 0.0048
bioenergy | 2003 | GW | 0.0048
bioenergy | 2002 | TWh | 0.0126
bioenergy | 2003 | TWh | 0.0126
bioenergy | 2004 | TWh | 0.0126
bioenergy | 2005 | TWh | 0.0126
bioenergy | 2006 | TWh | 0.0126
bioenergy | 2007 | TWh | 0.0126
bioenergy | 2008 | TWh | 0.0126
bioenergy | 2009 | TWh | 0.0126
bioenergy | 2010 | TWh | 0.0154
bioenergy | 2011 | TWh | 0.0154
bioenergy | 2012 | TWh | 0.015472
bioenergy | 2013 | TWh | 0.015472
bioenergy | 2014 | TWh | 0.018972
bioenergy | 2015 | TWh | 0.018972
bioenergy | 2016 | TWh | 0.022472
bioenergy | 2017 | TWh | 0.028263
bioenergy | 2018 | TWh | 0.02998
bioenergy | 2019 | TWh | 0.026542
bioenergy | 2020 | TWh | 0.040693
bioenergy | 2021 | TWh | 0.061032
bioenergy | 2022 | TWh | 0.060919
bioenergy | 2014 | TWh | 4e-05
bioenergy | 2015 | TWh | 4e-05
bioenergy | 2016 | TWh | 9e-05
bioenergy | 2017 | TWh | 9e-05
bioenergy | 2018 | TWh | 9e-05
bioenergy | 2019 | TWh | 9e-05
bioenergy | 2020 | TWh | 9e-05
bioenergy | 2021 | TWh | 9e-05
bioenergy | 2022 | TWh | 9e-05
bioenergy | 2000 | TWh | 0.0126
bioenergy | 2001 | TWh | 0.0126
Export | 2000 | TWh
Export | 2001 | TWh
Export | 2002 | TWh
Export | 2003 | TWh
Export | 2004 | TWh
Export | 2005 | TWh
Export | 2006 | TWh
Export | 2007 | TWh
Export | 2008 | TWh
Export | 2009 | TWh
Export | 2010 | TWh
Export | 2011 | TWh
Export | 2012 | TWh
Export | 2013 | TWh
Export | 2014 | TWh
Export | 2015 | TWh
Export | 2016 | TWh | 1.9
Export | 2017 | TWh | 2.5
Export | 2018 | TWh | 3
Export | 2019 | TWh | 2.3
Export | 2020 | TWh | 2.4
Export | 2021 | TWh | 2.4
Export | 2022 | TWh | 2.3
Export | 2023 | TWh

## historical_data
EMBER Generation (TWh)
model_fuel | 2000 | 2001 | 2002 | 2003 | 2004 | 2005 | 2006 | 2007 | 2008 | 2009 | 2010 | 2011 | 2012 | 2013 | 2014 | 2015 | 2016 | 2017 | 2018 | 2019 | 2020 | 2021 | 2022 | 2023
bioenergy | 0.01 | 0.01 | 0.01 | 0.01 | 0.01 | 0.01 | 0.01 | 0.01 | 0.01 | 0.01 | 0.01 | 0.01 | 0.01 | 0.02 | 0.02 | 0.02 | 0.03 | 0.02 | 0.02 | 0.02 | 0.02 | 0.02 | 0.02 | 0.02
coal | 0 | 0 | 0 | 0 | 0 | 0 | 0 | 0 | 0 | 0 | 0 | 0 | 0 | 0 | 0 | 0 | 0 | 0 | 0 | 0 | 0 | 0 | 0 | 0
gas | 9.1 | 9.55 | 13.31 | 12.74 | 16.17 | 15.77 | 16.85 | 16.75 | 15.39 | 15.25 | 19.75 | 21.15 | 23.05 | 23.56 | 26.89 | 26.7 | 28.33 | 24.44 | 25.66 | 24.63 | 27.32 | 28.05 | 28.97 | 32.3
hydro | 5.63 | 5.91 | 8.23 | 7.45 | 8.11 | 7.77 | 6.26 | 6.23 | 5.72 | 4.53 | 6.37 | 5.88 | 5.66 | 5.33 | 5.35 | 6.42 | 8.15 | 7.75 | 7.7 | 8.43 | 7.69 | 7.94 | 7.94 | 8.28
nuclear | 0 | 0 | 0 | 0 | 0 | 0 | 0 | 0 | 0 | 0 | 0 | 0 | 0 | 0 | 0 | 0 | 0 | 0 | 0 | 0 | 0 | 0 | 0 | 0
oil | 0 | 0 | 0 | 0 | 0 | 0 | 0 | 0 | 0 | 0 | 0 | 0 | 0 | 0 | 0 | 0 | 0 | 0 | 0 | 0 | 0 | 0 | 0 | 0
solar | 0 | 0 | 0 | 0 | 0 | 0 | 0 | 0 | 0 | 0 | 0 | 0 | 0.02 | 0.02 | 0.02 | 0.03 | 0.03 | 0.03 | 0.03 | 0.04 | 0.04 | 0.05 | 0.05 | 0.05
windon | 0 | 0 | 0 | 0 | 0 | 0 | 0 | 0 | 0 | 0 | 0 | 0 | 0 | 0 | 0 | 0 | 0 | 0 | 0 | 0 | 0 | 0 | 0 | 0
EMBER Capacity (GW)
model_fuel | 2000 | 2001 | 2002 | 2003 | 2004 | 2005 | 2006 | 2007 | 2008 | 2009 | 2010 | 2011 | 2012 | 2013 | 2014 | 2015 | 2016 | 2017 | 2018 | 2019 | 2020 | 2021 | 2022 | 2023
bioenergy | 0 | 0 | 0 | 0 | 0 | 0 | 0 | 0 | 0 | 0 | 0.01 | 0.01 | 0.01 | 0.01 | 0.01 | 0.01 | 0.01 | 0.01 | 0.01 | 0.01 | 0.01 | 0.02 | 0.02 | 0.02
coal | 0.28 | 0.28 | 0.28 | 0.28 | 0.28 | 0.28 | 0.28 | 0.28 | 0.28 | 0.28 | 0.28 | 0.28 | 0.28 | 0.28 | 0.28 | 0.28 | 0.28 | 0.28 | 0.28 | 0.28 | 0.28 | 0.28 | 0.28 | 0.28
gas | 4.11 | 4.11 | 4.39 | 4.39 | 4.39 | 4.87 | 4.87 | 5.3 | 5.95 | 6.14 | 6.14 | 6.32 | 7.28 | 8.24 | 8.24 | 10.06 | 10.18 | 10.18 | 10.76 | 10.87 | 11 | 11.29 | 11.29 | 11.29
hydro | 2.08 | 2.08 | 2.08 | 2.08 | 2.08 | 2.08 | 2.08 | 2.08 | 2.08 | 2.08 | 2.08 | 2.11 | 2.11 | 2.11 | 2.11 | 2.11 | 2.11 | 2.11 | 2.11 | 2.11 | 2.15 | 2.15 | 2.15 | 2.85
nuclear | 0 | 0 | 0 | 0 | 0 | 0 | 0 | 0 | 0 | 0 | 0 | 0 | 0 | 0 | 0 | 0 | 0 | 0 | 0 | 0 | 0 | 0 | 0 | 0
oil | 0 | 0 | 0 | 0 | 0 | 0 | 0 | 0 | 0 | 0 | 0 | 0 | 0 | 0 | 0 | 0 | 0 | 0 | 0 | 0 | 0 | 0 | 0 | 0
solar | 0 | 0 | 0 | 0 | 0 | 0 | 0 | 0 | 0 | 0 | 0 | 0 | 0 | 0 | 0 | 0.01 | 0.01 | 0.02 | 0.02 | 0.04 | 0.05 | 0.07 | 0.1 | 0.11
windon | 0 | 0 | 0 | 0 | 0 | 0 | 0 | 0 | 0 | 0 | 0 | 0 | 0 | 0 | 0 | 0 | 0 | 0 | 0 | 0 | 0 | 0 | 0 | 0
EMBER Emissions (Mt CO2)
model_fuel | 2000 | 2001 | 2002 | 2003 | 2004 | 2005 | 2006 | 2007 | 2008 | 2009 | 2010 | 2011 | 2012 | 2013 | 2014 | 2015 | 2016 | 2017 | 2018 | 2019 | 2020 | 2021 | 2022 | 2023
bioenergy | 0 | 0 | 0 | 0 | 0 | 0 | 0 | 0 | 0 | 0 | 0 | 0 | 0 | 0 | 0 | 0 | 0.01 | 0 | 0 | 0 | 0 | 0 | 0 | 0
coal | 0 | 0 | 0 | 0 | 0 | 0 | 0 | 0 | 0 | 0 | 0 | 0 | 0 | 0 | 0 | 0 | 0 | 0 | 0 | 0 | 0 | 0 | 0 | 0
gas | 5.94 | 6.23 | 8.68 | 8.31 | 10.55 | 10.29 | 10.99 | 10.93 | 10.04 | 9.95 | 12.89 | 13.8 | 15.04 | 15.37 | 17.54 | 17.42 | 18.48 | 15.94 | 16.74 | 16.07 | 17.82 | 18.3 | 18.9 | 21.07
hydro | 0.13 | 0.14 | 0.2 | 0.18 | 0.19 | 0.18 | 0.15 | 0.15 | 0.14 | 0.11 | 0.15 | 0.14 | 0.13 | 0.13 | 0.13 | 0.15 | 0.19 | 0.18 | 0.18 | 0.2 | 0.18 | 0.19 | 0.19 | 0.2
nuclear | 0 | 0 | 0 | 0 | 0 | 0 | 0 | 0 | 0 | 0 | 0 | 0 | 0 | 0 | 0 | 0 | 0 | 0 | 0 | 0 | 0 | 0 | 0 | 0
oil | 0 | 0 | 0 | 0 | 0 | 0 | 0 | 0 | 0 | 0 | 0 | 0 | 0 | 0 | 0 | 0 | 0 | 0 | 0 | 0 | 0 | 0 | 0 | 0
solar | 0 | 0 | 0 | 0 | 0 | 0 | 0 | 0 | 0 | 0 | 0 | 0 | 0 | 0 | 0 | 0 | 0 | 0 | 0 | 0 | 0 | 0 | 0 | 0
windon | 0 | 0 | 0 | 0 | 0 | 0 | 0 | 0 | 0 | 0 | 0 | 0 | 0 | 0 | 0 | 0 | 0 | 0 | 0 | 0 | 0 | 0 | 0 | 0
IRENA Generation (TWh)
model_fuel | 2000 | 2001 | 2002 | 2003 | 2004 | 2005 | 2006 | 2007 | 2008 | 2009 | 2010 | 2011 | 2012 | 2013 | 2014 | 2015 | 2016 | 2017 | 2018 | 2019 | 2020 | 2021 | 2022
bioenergy | 0.0126 | 0.0126 | 0.0126 | 0.0126 | 0.0126 | 0.0126 | 0.0126 | 0.0126 | 0.0126 | 0.0126 | 0.0154 | 0.0154 | 0.015472 | 0.015472 | 0.019012 | 0.019012 | 0.022562 | 0.028353 | 0.03007 | 0.026632 | 0.040783 | 0.061122 | 0.061009
gas | 9.099 | 9.553 | 13.311 | 12.736 | 16.167 | 15.771 | 16.847 | 16.751 | 15.389 | 15.248 | 19.747 | 21.151 | 23.047 | 23.557 | 25.044 | 25.708 | 20.5245 | 23.9499 | 26.0357 | 25.0674 | 27.3821 | 27.4361 | 25.3123
hydro | 6.4416 | 6.1935 | 6.3905 | 7.7528 | 8.0869 | 13.0702 | 10.5908 | 7.776 | 7.443 | 7.439 | 7.192 | 5.2271 | 5.3067 | 6.1217 | 6.1437 | 6.4233 | 8.1504 | 7.7468 | 7.6948 | 8.4332 | 7.8719 | 9.1538 | 9.2353
oil | [19 empty] | 0.017345 | 0.01745 | 0.01745 | 0.020078
solar | [5 empty] | 1e-06 | 0.000125 | 0.000125 | 0.000125 | 0.000399 | 0.000447 | 0.001889 | 0.002134 | 0.003308 | 0.005855 | 0.015656 | 0.021686 | 0.030113 | 0.036656 | 0.054471 | 0.077827 | 0.10753 | 0.15085
IRENA Capacity (GW)
model_fuel | 2000 | 2001 | 2002 | 2003 | 2004 | 2005 | 2006 | 2007 | 2008 | 2009 | 2010 | 2011 | 2012 | 2013 | 2014 | 2015 | 2016 | 2017 | 2018 | 2019 | 2020 | 2021 | 2022 | 2023 | 2024
bioenergy | 0.0048 | 0.0048 | 0.0048 | 0.0048 | 0.0048 | 0.0048 | 0.0048 | 0.0048 | 0.0048 | 0.0048 | 0.006 | 0.006 | 0.006025 | 0.006025 | 0.007532 | 0.007532 | 0.009042 | 0.009042 | 0.009042 | 0.009042 | 0.012799 | 0.021042 | 0.021042 | 0.021042 | 0.021042
gas | 3.5 | 3.5 | 3.5 | 4.7 | 4.7 | 4.9 | 5.502 | 6.022 | 6.531 | 6.764 | 6.487 | 6.972 | 6.972 | 7.892 | 8.458 | 8.458 | 10.403 | 10.433 | 10.894 | 10.9035 | 10.9685 | 10.9685 | 10.9685 | 11.2391 | 11.3801
hydro | 2.0804 | 2.0804 | 2.0804 | 2.0804 | 2.0804 | 2.0804 | 2.0804 | 2.0804 | 2.0804 | 2.0804 | 2.0804 | 2.1104 | 2.1104 | 2.1104 | 2.1104 | 2.1108 | 2.1108 | 2.1108 | 2.1108 | 2.1108 | 2.1108 | 2.1108 | 2.1108 | 2.8608 | 2.8608
oil | [19 empty] | 0.033 | 0.0332 | 0.0332 | 0.0382 | 0.0882 | 0.0882
solar | [6 empty] | 8.4e-05 | 8.4e-05 | 8.4e-05 | 0.00027 | 0.000303 | 0.001279 | 0.001445 | 0.00224 | 0.003964 | 0.0106 | 0.014682 | 0.020388 | 0.024824 | 0.036911 | 0.052723 | 0.072837 | 0.10231 | 0.14349 | 0.14449
EMBER Utilization Factors
model_fuel | 2000 | 2001 | 2002 | 2003 | 2004 | 2005 | 2006 | 2007 | 2008 | 2009 | 2010 | 2011 | 2012 | 2013 | 2014 | 2015 | 2016 | 2017 | 2018 | 2019 | 2020 | 2021 | 2022 | 2023
bioenergy | 6553500% | 6553500% | 6553500% | 6553500% | 6553500% | 6553500% | 6553500% | 6553500% | 6553500% | 6553500% | 11.42% | 11.42% | 11.42% | 22.83% | 22.83% | 22.83% | 34.25% | 22.83% | 22.83% | 22.83% | 22.83% | 11.42% | 11.42% | 11.42%
coal | 0% | 0% | 0% | 0% | 0% | 0% | 0% | 0% | 0% | 0% | 0% | 0% | 0% | 0% | 0% | 0% | 0% | 0% | 0% | 0% | 0% | 0% | 0% | 0%
gas | 25.28% | 26.53% | 34.61% | 33.13% | 42.05% | 36.97% | 39.5% | 36.08% | 29.53% | 28.35% | 36.72% | 38.2% | 36.14% | 32.64% | 37.25% | 30.3% | 31.77% | 27.41% | 27.22% | 25.87% | 28.35% | 28.36% | 29.29% | 32.66%
hydro | 30.9% | 32.44% | 45.17% | 40.89% | 44.51% | 42.64% | 34.36% | 34.19% | 31.39% | 24.86% | 34.96% | 31.81% | 30.62% | 28.84% | 28.94% | 34.73% | 44.09% | 41.93% | 41.66% | 45.61% | 40.83% | 42.16% | 42.16% | 33.17%
solar | [12 empty] | 6553500% | 6553500% | 6553500% | 34.25% | 34.25% | 17.12% | 17.12% | 11.42% | 9.132% | 8.154% | 5.708% | 5.189%
IRENA Utilization Factors
model_fuel | 2000 | 2001 | 2002 | 2003 | 2004 | 2005 | 2006 | 2007 | 2008 | 2009 | 2010 | 2011 | 2012 | 2013 | 2014 | 2015 | 2016 | 2017 | 2018 | 2019 | 2020 | 2021 | 2022
bioenergy | 29.97% | 29.97% | 29.97% | 29.97% | 29.97% | 29.97% | 29.97% | 29.97% | 29.97% | 29.97% | 29.3% | 29.3% | 29.31% | 29.31% | 28.81% | 28.81% | 28.48% | 35.8% | 37.96% | 33.62% | 36.37% | 33.16% | 33.1%
gas | 29.68% | 31.16% | 43.41% | 30.93% | 39.27% | 36.74% | 34.95% | 31.75% | 26.9% | 25.73% | 34.75% | 34.63% | 37.74% | 34.07% | 33.8% | 34.7% | 22.52% | 26.21% | 27.28% | 26.24% | 28.5% | 28.55% | 26.34%
hydro | 35.35% | 33.99% | 35.07% | 42.54% | 44.37% | 71.72% | 58.11% | 42.67% | 40.84% | 40.82% | 39.46% | 28.27% | 28.7% | 33.11% | 33.23% | 34.74% | 44.08% | 41.9% | 41.61% | 45.61% | 42.57% | 49.51% | 49.95%
oil | [19 empty] | 6% | 6% | 6% | 6%
solar | [6 empty] | 16.99% | 16.99% | 16.99% | 16.87% | 16.84% | 16.86% | 16.86% | 16.86% | 16.86% | 16.86% | 16.86% | 16.86% | 16.86% | 16.85% | 16.85% | 16.85% | 16.83%
Electricity Trade Data (TWh) - Source: UNSD
ISO | attribute | 2000 | 2001 | 2002 | 2003 | 2004 | 2005 | 2006 | 2007 | 2008 | 2009 | 2010 | 2011 | 2012 | 2013 | 2014 | 2015 | 2016 | 2017 | 2018 | 2019 | 2020 | 2021 | 2022 | 2023
NGA | Export | 2016: 1.9; 2017: 2.5; 2018: 3; 2019: 2.3; 2020: 2.4; 2021: 2.4; 2022: 2.3

## system_settings
NGA |  | Time Slices
|  | Description | SourceValue | Option 1 | Option 2
300 | power plants size threshold for individual representation | Month | 01 | W | 1W
1 | efficiency multiplier for gas | Month | 02 | W | 1W
1 | efficiency multiplier for coal | Month | 03 | R | 2R
|  | Month | 04 | R | 2R
|  | Month | 05 | R | 2R
|  | Month | 06 | S | 3S
|  | Month | 07 | S | 3S
|  | Month | 08 | S | 3S
|  | Month | 09 | T | 4F
|  | Month | 10 | T | 4F
|  | Month | 11 | T | 4F
|  | Month | 12 | W | 1W
|  | Hour | 01 | N | N2
|  | Hour | 02 | N | N2
|  | Hour | 03 | N | N2
|  | Hour | 04 | N | N2
|  | Hour | 05 | N | N2
|  | Hour | 06 | D | D1
|  | Hour | 07 | D | D1
|  | Hour | 08 | D | D1
|  | Hour | 09 | D | D1
|  | Hour | 10 | D | D2
|  | Hour | 11 | D | D2
|  | Hour | 12 | D | D2
|  | Hour | 13 | D | D2
|  | Hour | 14 | D | D3
|  | Hour | 15 | D | D3
|  | Hour | 16 | D | D4
|  | Hour | 17 | D | D4
|  | Hour | 18 | D | D4
|  | Hour | 19 | P | D5
|  | Hour | 20 | P | D5
|  | Hour | 21 | N | D5
|  | Hour | 22 | N | D5
|  | Hour | 23 | N | N1
|  | Hour | 24 | N | N1
Note on A1: Amit Kanudia: 17-07-2025 ISO being processed