## Veda
[18 empty] | 1.1 |  | 0.9
[5 empty] | model_fuel | ember_min | ember_max | irena_min | irena_max
| ~TFM_INS-AT |  |  |  | bioenergy | 56.41% | 102.7% | 56.54% | 103.9% |  |  | ~UC_Sets: R_E: AllRegions
* | pset_ci | process | AFA |  | gas | 23.78% | 89.42% | 18.79% | 88.33%
| hydro | ep*,EN* | 36.68% |  | hydro | 23.47% | 36.36% | 23.31% | 36.68%
28% | solar | ep* | 10.49% |  | nuclear | 69.86% | 98.98% | 69.79% | 99% |  | ~UC_T: UC_CAP~LO | [9 empty] | ~UC_T: UC_CAP~UP
| wind | ep* | 22.22% |  | oil | 25.8% | 33.06% | 25.66% | 33.12% |  | UC_N | pset_ci | pset_co | UC_ACT | UC_CAP | 2022 | 2050 | UC_RHSRT | UC_RHSRT~0 |  | UC_N | pset_ci | UC_ACT | UC_CAP | 2050 | UC_RHSRT | UC_RHSRT~0
| nuclear | ep* | 98.98% |  | solar | 5.708% | 11.42% | 7.641% | 10.49% |  | UCE_max coal fleet utilization | coal | -CO2Captured | -0.11416 |  | #N/A | #N/A | 0 | 3 |  | UCE_min coal fleet utilization | coal | -0.11416 | #N/A | #N/A | 0 | 3
[5 empty] | wind | 11.42% | 22.83% | 7.61% | 22.22% |  | UCE_max gas fleet utilization | gas | -CO2Captured | -0.11416 |  | 0.89422 | 0.98364 | 0 | 3 |  | UCE_min gas fleet utilization | gas | -0.11416 | 0.23782 | 0.21404 | 0 | 3
[5 empty] | wind | 12.07% | 20.95% | 11.22% | 19.08%
| ~TFM_INS | [9 empty] | ~UC_T: UC_CAP~UP
| attribute | value | process | [7 empty] | UC_N | pset_ci | pset_co | UC_ACT | UC_CAP | 2022 | 2050 | UC_RHSRT | UC_RHSRT~0 | UC_RHSRT~2050
| START | 2100 | Bioenergy + CCUS,Bioenergy - Cofiring,Bioenergy - Large scale unit,Bioenergy - Medium-scale CHP,Concentrating solar power,Fuel cell (distributed electricity generation),Marine,Oxyfuel + CCS,Solar photovoltaics - Buildings,Solar photovoltaics - Large scale unit,Wind offshore,Wind onshore,CCGT - CHP,Geothermal* | [6 empty] | Bioenergy + CCUS | UCE_max nuclear capacity | nuclear |  |  | 1 |  |  | 2.96 | 3 | 7.4
Bioenergy - Cofiring
Bioenergy - Large scale unit
Bioenergy - Medium-scale CHP
Concentrating solar power
| ~TFM_INS | [8 empty] | Fuel cell (distributed electricity generation)
| attribute | cset_cn | other_indexes | value | pset_co |  |  |  |  | Marine
| VDA_EMCB | coal | CO2 | 338.4 |  |  |  | 94 |  | Oxyfuel + CCS
| VDA_EMCB | gas | CO2 | 198 |  |  |  | 55 |  | Solar photovoltaics - Buildings
| VDA_EMCB | oil | CO2 | 252 |  |  |  | 70 |  | Solar photovoltaics - Large scale unit
| COM_AGG | co2 | co2net | 1 | [5 empty] | Wind offshore
| COM_AGG | co2captured | co2net | -1 | [5 empty] | Wind onshore
| flo_cost | co2captured |  | 0.03 | co2captured |  |  |  |  | CCGT - CHP
Geothermal*
~UC_T: FX
| UC_N | pset_pn | pset_ci | UC_CAP | UC_RHSRT~0
| UCE_Solar capacity aggregation for peak | ElcAgg_Solar |  | 1 | 2
|  |  | solar | -1
| UCE_Wind capacity aggregation for peak | ElcAgg_Wind |  | 1 | 2
|  |  | wind | -1
Note on D8: Amit Kanudia: 29-07-2025 ember
Note on E27: Amit Kanudia: 03-08-2025 CO2 transport and storage cost

## historical_data_long
model_fuel | Year | Unit | Value
bioenergy | 2000 | TWh | 0.21
gas | 2000 | TWh | 0.86
hydro | 2000 | TWh | 36.83
nuclear | 2000 | TWh | 26.45
oil | 2000 | TWh | 1.13
bioenergy | 2000 | TWh | 0.63
solar | 2000 | TWh | 0.01
wind | 2000 | TWh | 0
bioenergy | 2001 | TWh | 0.2
gas | 2001 | TWh | 0.85
hydro | 2001 | TWh | 41.31
nuclear | 2001 | TWh | 26.81
oil | 2001 | TWh | 1.19
bioenergy | 2001 | TWh | 0.68
solar | 2001 | TWh | 0.01
wind | 2001 | TWh | 0
bioenergy | 2002 | TWh | 0.21
gas | 2002 | TWh | 0.89
hydro | 2002 | TWh | 35.17
nuclear | 2002 | TWh | 27.23
oil | 2002 | TWh | 1.19
bioenergy | 2002 | TWh | 0.71
solar | 2002 | TWh | 0.01
wind | 2002 | TWh | 0
bioenergy | 2003 | TWh | 0.22
gas | 2003 | TWh | 0.93
hydro | 2003 | TWh | 34.76
nuclear | 2003 | TWh | 27.49
oil | 2003 | TWh | 1.2
bioenergy | 2003 | TWh | 0.72
solar | 2003 | TWh | 0.02
wind | 2003 | TWh | 0
bioenergy | 2004 | TWh | 0.22
gas | 2004 | TWh | 0.94
hydro | 2004 | TWh | 33.75
nuclear | 2004 | TWh | 26.96
oil | 2004 | TWh | 1.21
bioenergy | 2004 | TWh | 0.76
solar | 2004 | TWh | 0.02
wind | 2004 | TWh | 0.01
bioenergy | 2005 | TWh | 0.22
gas | 2005 | TWh | 0.87
hydro | 2005 | TWh | 31.23
nuclear | 2005 | TWh | 23.34
oil | 2005 | TWh | 1.3
bioenergy | 2005 | TWh | 0.81
solar | 2005 | TWh | 0.02
wind | 2005 | TWh | 0.01
bioenergy | 2006 | TWh | 0.23
gas | 2006 | TWh | 0.79
hydro | 2006 | TWh | 30.96
nuclear | 2006 | TWh | 27.82
oil | 2006 | TWh | 1.39
bioenergy | 2006 | TWh | 0.91
solar | 2006 | TWh | 0.02
wind | 2006 | TWh | 0.01
bioenergy | 2007 | TWh | 0.29
gas | 2007 | TWh | 0.74
hydro | 2007 | TWh | 35.25
nuclear | 2007 | TWh | 27.92
oil | 2007 | TWh | 1.29
bioenergy | 2007 | TWh | 0.89
solar | 2007 | TWh | 0.03
wind | 2007 | TWh | 0.02
bioenergy | 2008 | TWh | 0.32
gas | 2008 | TWh | 0.73
hydro | 2008 | TWh | 36.04
nuclear | 2008 | TWh | 27.7
oil | 2008 | TWh | 1.28
bioenergy | 2008 | TWh | 0.91
solar | 2008 | TWh | 0.04
wind | 2008 | TWh | 0.02
bioenergy | 2009 | TWh | 0.36
gas | 2009 | TWh | 0.71
hydro | 2009 | TWh | 35.72
nuclear | 2009 | TWh | 27.69
oil | 2009 | TWh | 1.24
bioenergy | 2009 | TWh | 0.88
solar | 2009 | TWh | 0.05
wind | 2009 | TWh | 0.02
bioenergy | 2010 | TWh | 0.36
gas | 2010 | TWh | 1.03
hydro | 2010 | TWh | 36.06
nuclear | 2010 | TWh | 26.34
oil | 2010 | TWh | 1.21
bioenergy | 2010 | TWh | 0.92
solar | 2010 | TWh | 0.09
wind | 2010 | TWh | 0.04
bioenergy | 2011 | TWh | 0.44
gas | 2011 | TWh | 0.96
hydro | 2011 | TWh | 32.39
nuclear | 2011 | TWh | 26.71
oil | 2011 | TWh | 1.19
bioenergy | 2011 | TWh | 0.95
solar | 2011 | TWh | 0.17
wind | 2011 | TWh | 0.07
bioenergy | 2012 | TWh | 0.53
gas | 2012 | TWh | 0.91
hydro | 2012 | TWh | 38.6
nuclear | 2012 | TWh | 25.44
oil | 2012 | TWh | 1.25
bioenergy | 2012 | TWh | 1.01
solar | 2012 | TWh | 0.3
wind | 2012 | TWh | 0.09
bioenergy | 2013 | TWh | 0.58
gas | 2013 | TWh | 0.75
hydro | 2013 | TWh | 38.46
nuclear | 2013 | TWh | 25.99
oil | 2013 | TWh | 1.28
bioenergy | 2013 | TWh | 1.04
solar | 2013 | TWh | 0.5
wind | 2013 | TWh | 0.09
bioenergy | 2014 | TWh | 0.59
gas | 2014 | TWh | 0.5
hydro | 2014 | TWh | 38.04
nuclear | 2014 | TWh | 27.56
oil | 2014 | TWh | 1.35
bioenergy | 2014 | TWh | 1.1
solar | 2014 | TWh | 0.84
wind | 2014 | TWh | 0.1
bioenergy | 2015 | TWh | 0.52
gas | 2015 | TWh | 0.63
hydro | 2015 | TWh | 38.26
nuclear | 2015 | TWh | 23.09
oil | 2015 | TWh | 1.23
bioenergy | 2015 | TWh | 1.11
solar | 2015 | TWh | 1.12
wind | 2015 | TWh | 0.11
bioenergy | 2016 | TWh | 0.58
gas | 2016 | TWh | 0.86
hydro | 2016 | TWh | 34.62
nuclear | 2016 | TWh | 21.15
oil | 2016 | TWh | 1.28
bioenergy | 2016 | TWh | 1.17
solar | 2016 | TWh | 1.33
wind | 2016 | TWh | 0.11
bioenergy | 2017 | TWh | 0.69
gas | 2017 | TWh | 0.72
hydro | 2017 | TWh | 34.09
nuclear | 2017 | TWh | 20.38
oil | 2017 | TWh | 1.29
bioenergy | 2017 | TWh | 1.17
solar | 2017 | TWh | 1.68
wind | 2017 | TWh | 0.13
bioenergy | 2018 | TWh | 0.66
gas | 2018 | TWh | 0.62
hydro | 2018 | TWh | 34.99
nuclear | 2018 | TWh | 25.51
oil | 2018 | TWh | 1.28
bioenergy | 2018 | TWh | 1.16
solar | 2018 | TWh | 1.95
wind | 2018 | TWh | 0.12
bioenergy | 2019 | TWh | 0.71
gas | 2019 | TWh | 0.61
hydro | 2019 | TWh | 38.04
nuclear | 2019 | TWh | 26.42
oil | 2019 | TWh | 1.29
bioenergy | 2019 | TWh | 1.17
solar | 2019 | TWh | 2.18
wind | 2019 | TWh | 0.15
bioenergy | 2020 | TWh | 0.81
gas | 2020 | TWh | 0.62
hydro | 2020 | TWh | 37.87
nuclear | 2020 | TWh | 24.02
oil | 2020 | TWh | 1.25
bioenergy | 2020 | TWh | 1.18
solar | 2020 | TWh | 2.6
wind | 2020 | TWh | 0.14
bioenergy | 2021 | TWh | 0.96
gas | 2021 | TWh | 0.5
hydro | 2021 | TWh | 36.96
nuclear | 2021 | TWh | 19.36
oil | 2021 | TWh | 1.22
bioenergy | 2021 | TWh | 1.11
solar | 2021 | TWh | 2.84
wind | 2021 | TWh | 0.15
bioenergy | 2022 | TWh | 0.96
gas | 2022 | TWh | 0.5
hydro | 2022 | TWh | 30.99
nuclear | 2022 | TWh | 23.95
oil | 2022 | TWh | 1.22
bioenergy | 2022 | TWh | 1.11
solar | 2022 | TWh | 3.37
wind | 2022 | TWh | 0.17
bioenergy | 2023 | TWh | 0.96
gas | 2023 | TWh | 0.5
hydro | 2023 | TWh | 38.68
nuclear | 2023 | TWh | 24.19
oil | 2023 | TWh | 1.22
bioenergy | 2023 | TWh | 1.11
solar | 2023 | TWh | 4.07
wind | 2023 | TWh | 0.17
bioenergy | 2000 | GW | 0.03
gas | 2000 | GW | 0.13
hydro | 2000 | GW | 12.92
nuclear | 2000 | GW | 3.2
oil | 2000 | GW | 0.5
bioenergy | 2000 | GW | 0.14
solar | 2000 | GW | 0.02
wind | 2000 | GW | 0
bioenergy | 2001 | GW | 0.03
gas | 2001 | GW | 0.13
hydro | 2001 | GW | 12.97
nuclear | 2001 | GW | 3.2
oil | 2001 | GW | 0.51
bioenergy | 2001 | GW | 0.14
solar | 2001 | GW | 0.02
wind | 2001 | GW | 0
bioenergy | 2002 | GW | 0.03
gas | 2002 | GW | 0.14
hydro | 2002 | GW | 12.98
nuclear | 2002 | GW | 3.22
oil | 2002 | GW | 0.51
bioenergy | 2002 | GW | 0.14
solar | 2002 | GW | 0.02
wind | 2002 | GW | 0
bioenergy | 2003 | GW | 0.03
gas | 2003 | GW | 0.19
hydro | 2003 | GW | 13
nuclear | 2003 | GW | 3.22
oil | 2003 | GW | 0.48
bioenergy | 2003 | GW | 0.15
solar | 2003 | GW | 0.02
wind | 2003 | GW | 0
bioenergy | 2004 | GW | 0.03
gas | 2004 | GW | 0.12
hydro | 2004 | GW | 13
nuclear | 2004 | GW | 3.22
oil | 2004 | GW | 0.52
bioenergy | 2004 | GW | 0.15
solar | 2004 | GW | 0.02
wind | 2004 | GW | 0.01
bioenergy | 2005 | GW | 0.03
gas | 2005 | GW | 0.14
hydro | 2005 | GW | 13.04
nuclear | 2005 | GW | 3.22
oil | 2005 | GW | 0.5
bioenergy | 2005 | GW | 0.15
solar | 2005 | GW | 0.03
wind | 2005 | GW | 0.01
bioenergy | 2006 | GW | 0.03
gas | 2006 | GW | 0.16
hydro | 2006 | GW | 13.04
nuclear | 2006 | GW | 3.22
oil | 2006 | GW | 0.48
bioenergy | 2006 | GW | 0.17
solar | 2006 | GW | 0.03
wind | 2006 | GW | 0.01
bioenergy | 2007 | GW | 0.03
gas | 2007 | GW | 0.16
hydro | 2007 | GW | 13.15
nuclear | 2007 | GW | 3.22
oil | 2007 | GW | 0.48
bioenergy | 2007 | GW | 0.17
solar | 2007 | GW | 0.04
wind | 2007 | GW | 0.01
bioenergy | 2008 | GW | 0.03
gas | 2008 | GW | 0.19
hydro | 2008 | GW | 13.16
nuclear | 2008 | GW | 3.22
oil | 2008 | GW | 0.46
bioenergy | 2008 | GW | 0.17
solar | 2008 | GW | 0.05
wind | 2008 | GW | 0.01
bioenergy | 2009 | GW | 0.03
gas | 2009 | GW | 0.2
hydro | 2009 | GW | 13.21
nuclear | 2009 | GW | 3.24
oil | 2009 | GW | 0.52
bioenergy | 2009 | GW | 0.17
solar | 2009 | GW | 0.08
wind | 2009 | GW | 0.02
bioenergy | 2010 | GW | 0.03
gas | 2010 | GW | 0.28
hydro | 2010 | GW | 13.27
nuclear | 2010 | GW | 3.25
oil | 2010 | GW | 0.45
bioenergy | 2010 | GW | 0.18
solar | 2010 | GW | 0.13
wind | 2010 | GW | 0.04
bioenergy | 2011 | GW | 0.03
gas | 2011 | GW | 0.23
hydro | 2011 | GW | 13.31
nuclear | 2011 | GW | 3.28
oil | 2011 | GW | 0.49
bioenergy | 2011 | GW | 0.17
solar | 2011 | GW | 0.22
wind | 2011 | GW | 0.05
bioenergy | 2012 | GW | 0.03
gas | 2012 | GW | 0.26
hydro | 2012 | GW | 13.35
nuclear | 2012 | GW | 3.28
oil | 2012 | GW | 0.52
bioenergy | 2012 | GW | 0.2
solar | 2012 | GW | 0.44
wind | 2012 | GW | 0.05
bioenergy | 2013 | GW | 0.03
gas | 2013 | GW | 0.27
hydro | 2013 | GW | 13.36
nuclear | 2013 | GW | 3.28
oil | 2013 | GW | 0.52
bioenergy | 2013 | GW | 0.2
solar | 2013 | GW | 0.76
wind | 2013 | GW | 0.06
bioenergy | 2014 | GW | 0.03
gas | 2014 | GW | 0.24
hydro | 2014 | GW | 13.29
nuclear | 2014 | GW | 3.31
oil | 2014 | GW | 0.53
bioenergy | 2014 | GW | 0.2
solar | 2014 | GW | 1.06
wind | 2014 | GW | 0.06
bioenergy | 2015 | GW | 0.03
gas | 2015 | GW | 0.24
hydro | 2015 | GW | 13.35
nuclear | 2015 | GW | 3.33
oil | 2015 | GW | 0.54
bioenergy | 2015 | GW | 0.21
solar | 2015 | GW | 1.39
wind | 2015 | GW | 0.06
bioenergy | 2016 | GW | 0.03
gas | 2016 | GW | 0.23
hydro | 2016 | GW | 14.28
nuclear | 2016 | GW | 3.33
oil | 2016 | GW | 0.49
bioenergy | 2016 | GW | 0.21
solar | 2016 | GW | 1.66
wind | 2016 | GW | 0.08
bioenergy | 2017 | GW | 0.03
gas | 2017 | GW | 0.23
hydro | 2017 | GW | 14.83
nuclear | 2017 | GW | 3.33
oil | 2017 | GW | 0.48
bioenergy | 2017 | GW | 0.21
solar | 2017 | GW | 1.91
wind | 2017 | GW | 0.08
bioenergy | 2018 | GW | 0.03
gas | 2018 | GW | 0.22
hydro | 2018 | GW | 14.98
nuclear | 2018 | GW | 3.33
oil | 2018 | GW | 0.47
bioenergy | 2018 | GW | 0.21
solar | 2018 | GW | 2.17
wind | 2018 | GW | 0.08
bioenergy | 2019 | GW | 0.03
gas | 2019 | GW | 0.22
hydro | 2019 | GW | 15.01
nuclear | 2019 | GW | 3.33
oil | 2019 | GW | 0.48
bioenergy | 2019 | GW | 0.21
solar | 2019 | GW | 2.5
wind | 2019 | GW | 0.08
bioenergy | 2020 | GW | 0.03
gas | 2020 | GW | 0.22
hydro | 2020 | GW | 15.03
nuclear | 2020 | GW | 3.33
oil | 2020 | GW | 0.49
bioenergy | 2020 | GW | 0.21
solar | 2020 | GW | 2.97
wind | 2020 | GW | 0.09
bioenergy | 2021 | GW | 0.03
gas | 2021 | GW | 0.23
hydro | 2021 | GW | 15.05
nuclear | 2021 | GW | 2.96
oil | 2021 | GW | 0.5
bioenergy | 2021 | GW | 0.2
solar | 2021 | GW | 3.65
wind | 2021 | GW | 0.09
bioenergy | 2022 | GW | 0.03
gas | 2022 | GW | 0.23
hydro | 2022 | GW | 15.07
nuclear | 2022 | GW | 2.96
oil | 2022 | GW | 0.5
bioenergy | 2022 | GW | 0.2
solar | 2022 | GW | 4.34
wind | 2022 | GW | 0.09
bioenergy | 2023 | GW | 0.03
gas | 2023 | GW | 0.23
hydro | 2023 | GW | 15.28
nuclear | 2023 | GW | 2.96
oil | 2023 | GW | 0.5
bioenergy | 2023 | GW | 0.2
solar | 2023 | GW | 5.84
wind | 2023 | GW | 0.09
bioenergy | 2000 | mtCO2 | 0.05
gas | 2000 | mtCO2 | 0.32
hydro | 2000 | mtCO2 | 0.88
nuclear | 2000 | mtCO2 | 0.12
oil | 2000 | mtCO2 | 0.74
bioenergy | 2000 | mtCO2 | 0.02
solar | 2000 | mtCO2 | 0
wind | 2000 | mtCO2 | 0
bioenergy | 2001 | mtCO2 | 0.04
gas | 2001 | mtCO2 | 0.32
hydro | 2001 | mtCO2 | 0.98
nuclear | 2001 | mtCO2 | 0.12
oil | 2001 | mtCO2 | 0.78
bioenergy | 2001 | mtCO2 | 0.03
solar | 2001 | mtCO2 | 0
wind | 2001 | mtCO2 | 0
bioenergy | 2002 | mtCO2 | 0.05
gas | 2002 | mtCO2 | 0.34
hydro | 2002 | mtCO2 | 0.84
nuclear | 2002 | mtCO2 | 0.13
oil | 2002 | mtCO2 | 0.78
bioenergy | 2002 | mtCO2 | 0.03
solar | 2002 | mtCO2 | 0
wind | 2002 | mtCO2 | 0
bioenergy | 2003 | mtCO2 | 0.05
gas | 2003 | mtCO2 | 0.35
hydro | 2003 | mtCO2 | 0.83
nuclear | 2003 | mtCO2 | 0.13
oil | 2003 | mtCO2 | 0.79
bioenergy | 2003 | mtCO2 | 0.03
solar | 2003 | mtCO2 | 0
wind | 2003 | mtCO2 | 0
bioenergy | 2004 | mtCO2 | 0.05
gas | 2004 | mtCO2 | 0.36
hydro | 2004 | mtCO2 | 0.8
nuclear | 2004 | mtCO2 | 0.12
oil | 2004 | mtCO2 | 0.8
bioenergy | 2004 | mtCO2 | 0.03
solar | 2004 | mtCO2 | 0
wind | 2004 | mtCO2 | 0
bioenergy | 2005 | mtCO2 | 0.05
gas | 2005 | mtCO2 | 0.33
hydro | 2005 | mtCO2 | 0.74
nuclear | 2005 | mtCO2 | 0.11
oil | 2005 | mtCO2 | 0.86
bioenergy | 2005 | mtCO2 | 0.03
solar | 2005 | mtCO2 | 0
wind | 2005 | mtCO2 | 0
bioenergy | 2006 | mtCO2 | 0.05
gas | 2006 | mtCO2 | 0.3
hydro | 2006 | mtCO2 | 0.74
nuclear | 2006 | mtCO2 | 0.13
oil | 2006 | mtCO2 | 0.91
bioenergy | 2006 | mtCO2 | 0.03
solar | 2006 | mtCO2 | 0
wind | 2006 | mtCO2 | 0
bioenergy | 2007 | mtCO2 | 0.06
gas | 2007 | mtCO2 | 0.28
hydro | 2007 | mtCO2 | 0.84
nuclear | 2007 | mtCO2 | 0.13
oil | 2007 | mtCO2 | 0.85
bioenergy | 2007 | mtCO2 | 0.03
solar | 2007 | mtCO2 | 0
wind | 2007 | mtCO2 | 0
bioenergy | 2008 | mtCO2 | 0.07
gas | 2008 | mtCO2 | 0.28
hydro | 2008 | mtCO2 | 0.86
nuclear | 2008 | mtCO2 | 0.13
oil | 2008 | mtCO2 | 0.84
bioenergy | 2008 | mtCO2 | 0.03
solar | 2008 | mtCO2 | 0
wind | 2008 | mtCO2 | 0
bioenergy | 2009 | mtCO2 | 0.08
gas | 2009 | mtCO2 | 0.27
hydro | 2009 | mtCO2 | 0.85
nuclear | 2009 | mtCO2 | 0.13
oil | 2009 | mtCO2 | 0.82
bioenergy | 2009 | mtCO2 | 0.03
solar | 2009 | mtCO2 | 0
wind | 2009 | mtCO2 | 0
bioenergy | 2010 | mtCO2 | 0.08
gas | 2010 | mtCO2 | 0.39
hydro | 2010 | mtCO2 | 0.86
nuclear | 2010 | mtCO2 | 0.12
oil | 2010 | mtCO2 | 0.8
bioenergy | 2010 | mtCO2 | 0.03
solar | 2010 | mtCO2 | 0
wind | 2010 | mtCO2 | 0
bioenergy | 2011 | mtCO2 | 0.1
gas | 2011 | mtCO2 | 0.36
hydro | 2011 | mtCO2 | 0.77
nuclear | 2011 | mtCO2 | 0.12
oil | 2011 | mtCO2 | 0.78
bioenergy | 2011 | mtCO2 | 0.04
solar | 2011 | mtCO2 | 0.01
wind | 2011 | mtCO2 | 0
bioenergy | 2012 | mtCO2 | 0.11
gas | 2012 | mtCO2 | 0.34
hydro | 2012 | mtCO2 | 0.92
nuclear | 2012 | mtCO2 | 0.12
oil | 2012 | mtCO2 | 0.82
bioenergy | 2012 | mtCO2 | 0.04
solar | 2012 | mtCO2 | 0.01
wind | 2012 | mtCO2 | 0
bioenergy | 2013 | mtCO2 | 0.13
gas | 2013 | mtCO2 | 0.28
hydro | 2013 | mtCO2 | 0.91
nuclear | 2013 | mtCO2 | 0.12
oil | 2013 | mtCO2 | 0.84
bioenergy | 2013 | mtCO2 | 0.04
solar | 2013 | mtCO2 | 0.02
wind | 2013 | mtCO2 | 0
bioenergy | 2014 | mtCO2 | 0.13
gas | 2014 | mtCO2 | 0.19
hydro | 2014 | mtCO2 | 0.9
nuclear | 2014 | mtCO2 | 0.13
oil | 2014 | mtCO2 | 0.89
bioenergy | 2014 | mtCO2 | 0.04
solar | 2014 | mtCO2 | 0.04
wind | 2014 | mtCO2 | 0
bioenergy | 2015 | mtCO2 | 0.11
gas | 2015 | mtCO2 | 0.24
hydro | 2015 | mtCO2 | 0.91
nuclear | 2015 | mtCO2 | 0.11
oil | 2015 | mtCO2 | 0.81
bioenergy | 2015 | mtCO2 | 0.04
solar | 2015 | mtCO2 | 0.05
wind | 2015 | mtCO2 | 0
bioenergy | 2016 | mtCO2 | 0.13
gas | 2016 | mtCO2 | 0.32
hydro | 2016 | mtCO2 | 0.82
nuclear | 2016 | mtCO2 | 0.1
oil | 2016 | mtCO2 | 0.84
bioenergy | 2016 | mtCO2 | 0.04
solar | 2016 | mtCO2 | 0.06
wind | 2016 | mtCO2 | 0
bioenergy | 2017 | mtCO2 | 0.15
gas | 2017 | mtCO2 | 0.27
hydro | 2017 | mtCO2 | 0.81
nuclear | 2017 | mtCO2 | 0.09
oil | 2017 | mtCO2 | 0.85
bioenergy | 2017 | mtCO2 | 0.04
solar | 2017 | mtCO2 | 0.08
wind | 2017 | mtCO2 | 0
bioenergy | 2018 | mtCO2 | 0.14
gas | 2018 | mtCO2 | 0.23
hydro | 2018 | mtCO2 | 0.83
nuclear | 2018 | mtCO2 | 0.12
oil | 2018 | mtCO2 | 0.84
bioenergy | 2018 | mtCO2 | 0.04
solar | 2018 | mtCO2 | 0.09
wind | 2018 | mtCO2 | 0
bioenergy | 2019 | mtCO2 | 0.15
gas | 2019 | mtCO2 | 0.23
hydro | 2019 | mtCO2 | 0.9
nuclear | 2019 | mtCO2 | 0.12
oil | 2019 | mtCO2 | 0.85
bioenergy | 2019 | mtCO2 | 0.04
solar | 2019 | mtCO2 | 0.1
wind | 2019 | mtCO2 | 0
bioenergy | 2020 | mtCO2 | 0.18
gas | 2020 | mtCO2 | 0.23
hydro | 2020 | mtCO2 | 0.9
nuclear | 2020 | mtCO2 | 0.11
oil | 2020 | mtCO2 | 0.82
bioenergy | 2020 | mtCO2 | 0.04
solar | 2020 | mtCO2 | 0.12
wind | 2020 | mtCO2 | 0
bioenergy | 2021 | mtCO2 | 0.21
gas | 2021 | mtCO2 | 0.19
hydro | 2021 | mtCO2 | 0.88
nuclear | 2021 | mtCO2 | 0.09
oil | 2021 | mtCO2 | 0.8
bioenergy | 2021 | mtCO2 | 0.04
solar | 2021 | mtCO2 | 0.13
wind | 2021 | mtCO2 | 0
bioenergy | 2022 | mtCO2 | 0.21
gas | 2022 | mtCO2 | 0.19
hydro | 2022 | mtCO2 | 0.74
nuclear | 2022 | mtCO2 | 0.11
oil | 2022 | mtCO2 | 0.8
bioenergy | 2022 | mtCO2 | 0.04
solar | 2022 | mtCO2 | 0.16
wind | 2022 | mtCO2 | 0
bioenergy | 2023 | mtCO2 | 0.21
gas | 2023 | mtCO2 | 0.19
hydro | 2023 | mtCO2 | 0.92
nuclear | 2023 | mtCO2 | 0.11
oil | 2023 | mtCO2 | 0.8
bioenergy | 2023 | mtCO2 | 0.04
solar | 2023 | mtCO2 | 0.19
wind | 2023 | mtCO2 | 0
Export | 2000 | TWh | 31.4
Import | 2000 | TWh | 24.3
Export | 2001 | TWh | 34.5
Import | 2001 | TWh | 24.1
Export | 2002 | TWh | 32.3
Import | 2002 | TWh | 27.8
Export | 2003 | TWh | 33.2
Import | 2003 | TWh | 30.1
Export | 2004 | TWh | 27.8
Import | 2004 | TWh | 27.1
Export | 2005 | TWh | 32
Import | 2005 | TWh | 38.3
Export | 2006 | TWh | 31.1
Import | 2006 | TWh | 33.8
Export | 2007 | TWh | 36.9
Import | 2007 | TWh | 34.8
Export | 2008 | TWh | 32.7
Import | 2008 | TWh | 31.6
Export | 2009 | TWh | 33.5
Import | 2009 | TWh | 31.4
Export | 2010 | TWh | 32.9
Import | 2010 | TWh | 33.4
Export | 2011 | TWh | 32.2
Import | 2011 | TWh | 34.8
Export | 2012 | TWh | 33.7
Import | 2012 | TWh | 31.5
Export | 2013 | TWh | 32.3
Import | 2013 | TWh | 29.9
Export | 2014 | TWh | 34
Import | 2014 | TWh | 28.5
Export | 2015 | TWh | 35.1
Import | 2015 | TWh | 34
Export | 2016 | TWh | 30.2
Import | 2016 | TWh | 34.1
Export | 2017 | TWh | 30.9
Import | 2017 | TWh | 36.5
Export | 2018 | TWh | 32.6
Import | 2018 | TWh | 31
Export | 2019 | TWh | 35.8
Import | 2019 | TWh | 29.5
Export | 2020 | TWh | 32.5
Import | 2020 | TWh | 27
Export | 2021 | TWh | 29.1
Import | 2021 | TWh | 31.5
Export | 2022 | TWh | 29.7
Import | 2022 | TWh | 33.1
Export | 2023 | TWh | 33.9
Import | 2023 | TWh | 27.5