## ccs_retrofits
VERVESTACKS - the open USE platform · Powered by data · Shaped by vision · Guided by intuition · Fueled by passion
~fi_t | [10 empty] | ~fi_process
process | comm-in | comm-out | efficiency | ncap_cost | ncap_fom | act_cost | AF | other_indexes | prc_refit | ncap_tlife | set | process | description | capacity_unit | activity_unit | timeslicelevel | vintage
ep_coal_subcritical_G100000102764_ccs-rf | coal | e_w409439916-380 | 0.31333 | 1726 | 20.9 | 2.55 | 0.8227 | ep_coal_subcritical_G100000102764 | 1 | 20 | ele | ep_coal_subcritical_G100000102764_ccs-rf | ccs retrofit of -- Fiume Santo power station_Unit 3 | GW | TWh | daynite | no
ep_coal_subcritical_G100000102765_ccs-rf | coal | e_w409439916-380 | 0.31333 | 1726 | 20.9 | 2.55 | 0.8227 | ep_coal_subcritical_G100000102765 | 1 | 20 | ele | ep_coal_subcritical_G100000102765_ccs-rf | ccs retrofit of -- Fiume Santo power station_Unit 4 | GW | TWh | daynite | no
ep_coal_subcritical_G100000109677_ccs-rf | coal | e_w375892272-220 | 0.31333 | 1726 | 20.9 | 2.55 | 0.8227 | ep_coal_subcritical_G100000109677 | 1 | 20 | ele | ep_coal_subcritical_G100000109677_ccs-rf | ccs retrofit of -- Sulcis power station_Unit 2 | GW | TWh | daynite | no
ep_coal_subcritical_G100000109678_ccs-rf | coal | e_w375892272-220 | 0.24813 | 2200 | 27.7 | 3.1 | 0.74765 | ep_coal_subcritical_G100000109678 | 1 | 20 | ele | ep_coal_subcritical_G100000109678_ccs-rf | ccs retrofit of -- Sulcis power station_Unit 3 | GW | TWh | daynite | no
ep_coal_supercritical_G100000101061_ccs-rf | coal | e_w418902800-380 | 0.3065 | 1967 | 25.2 | 2.73 | 0.7676 | ep_coal_supercritical_G100000101061 | 1 | 20 | ele | ep_coal_supercritical_G100000101061_ccs-rf | ccs retrofit of -- Brindisi Sud power station_Unit 1 | GW | TWh | daynite | no
ep_coal_supercritical_G100000101063_ccs-rf | coal | e_w418902800-380 | 0.3065 | 1967 | 25.2 | 2.73 | 0.7676 | ep_coal_supercritical_G100000101063 | 1 | 20 | ele | ep_coal_supercritical_G100000101063_ccs-rf | ccs retrofit of -- Brindisi Sud power station_Unit 3 | GW | TWh | daynite | no
ep_coal_supercritical_G100000101064_ccs-rf | coal | e_w418902800-380 | 0.3065 | 1967 | 25.2 | 2.73 | 0.7676 | ep_coal_supercritical_G100000101064 | 1 | 20 | ele | ep_coal_supercritical_G100000101064_ccs-rf | ccs retrofit of -- Brindisi Sud power station_Unit 4 | GW | TWh | daynite | no
ep_coal_ultra-supercritical_G100000110298_ccs-rf | coal | e_w82767145-220 | 0.33007 | 1967 | 25.2 | 2.73 | 0.7676 | ep_coal_ultra-supercritical_G100000110298 | 1 | 20 | ele | ep_coal_ultra-supercritical_G100000110298_ccs-rf | ccs retrofit of -- Torrevaldaliga Nord power station_Unit 1 | GW | TWh | daynite | no
ep_coal_ultra-supercritical_G100000110299_ccs-rf | coal | e_w82767145-220 | 0.33007 | 1967 | 25.2 | 2.73 | 0.7676 | ep_coal_ultra-supercritical_G100000110299 | 1 | 20 | ele | ep_coal_ultra-supercritical_G100000110299_ccs-rf | ccs retrofit of -- Torrevaldaliga Nord power station_Unit 2 | GW | TWh | daynite | no
ep_coal_ultra-supercritical_G100000110300_ccs-rf | coal | e_w82767145-220 | 0.33007 | 1967 | 25.2 | 2.73 | 0.7676 | ep_coal_ultra-supercritical_G100000110300 | 1 | 20 | ele | ep_coal_ultra-supercritical_G100000110300_ccs-rf | ccs retrofit of -- Torrevaldaliga Nord power station_Unit 3 | GW | TWh | daynite | no
ep_gas_combined_cycle_G100000400339_ccs-rf | gas | e_w110330925-380 | 0.49118 | 1365 | 34.2 | 3.75 | 0.84455 | ep_gas_combined_cycle_G100000400339 | 1 | 20 | ele | ep_gas_combined_cycle_G100000400339_ccs-rf | ccs retrofit of -- Altomonte power station_1 | GW | TWh | daynite | no
ep_gas_combined_cycle_G100000400342_ccs-rf | gas | e_w172302572-380 | 0.52272 | 1365 | 34.2 | 3.75 | 0.84455 | ep_gas_combined_cycle_G100000400342 | 1 | 20 | ele | ep_gas_combined_cycle_G100000400342_ccs-rf | ccs retrofit of -- Aprilia power station_1 | GW | TWh | daynite | no
ep_gas_combined_cycle_G100000400349_ccs-rf | gas | e_IT71-220 | 0.45062 | 1365 | 34.2 | 3.75 | 0.84455 | ep_gas_combined_cycle_G100000400349 | 1 | 20 | ele | ep_gas_combined_cycle_G100000400349_ccs-rf | ccs retrofit of -- Azotati power station_1 | GW | TWh | daynite | no
ep_gas_combined_cycle_G100000400351_ccs-rf | gas | e_w339104227-380 | 0.52272 | 1365 | 34.2 | 3.75 | 0.84455 | ep_gas_combined_cycle_G100000400351 | 1 | 20 | ele | ep_gas_combined_cycle_G100000400351_ccs-rf | ccs retrofit of -- Bertonico - Turano Lodigliano power station_1 | GW | TWh | daynite | no
ep_gas_combined_cycle_G100000400355_ccs-rf | gas | e_w145665799-380 | 0.49118 | 1365 | 34.2 | 3.75 | 0.84455 | ep_gas_combined_cycle_G100000400355 | 1 | 20 | ele | ep_gas_combined_cycle_G100000400355_ccs-rf | ccs retrofit of -- Brindisi Nord power station_10 | GW | TWh | daynite | no
ep_gas_combined_cycle_G100000400356_ccs-rf | gas | e_w145665799-380 | 0.49118 | 1365 | 34.2 | 3.75 | 0.84455 | ep_gas_combined_cycle_G100000400356 | 1 | 20 | ele | ep_gas_combined_cycle_G100000400356_ccs-rf | ccs retrofit of -- Brindisi Nord power station_8 | GW | TWh | daynite | no
ep_gas_combined_cycle_G100000400357_ccs-rf | gas | e_w145665799-380 | 0.49118 | 1365 | 34.2 | 3.75 | 0.84455 | ep_gas_combined_cycle_G100000400357 | 1 | 20 | ele | ep_gas_combined_cycle_G100000400357_ccs-rf | ccs retrofit of -- Brindisi Nord power station_9 | GW | TWh | daynite | no
ep_gas_combined_cycle_G100000400358_ccs-rf | gas | e_w84277460-220 | 0.45062 | 1365 | 34.2 | 3.75 | 0.84455 | ep_gas_combined_cycle_G100000400358 | 1 | 20 | ele | ep_gas_combined_cycle_G100000400358_ccs-rf | ccs retrofit of -- Bussi power station_1 | GW | TWh | daynite | no
ep_gas_combined_cycle_G100000400360_ccs-rf | gas | e_w171270810-380 | 0.49118 | 1365 | 34.2 | 3.75 | 0.84455 | ep_gas_combined_cycle_G100000400360 | 1 | 20 | ele | ep_gas_combined_cycle_G100000400360_ccs-rf | ccs retrofit of -- Candela power station_1 | GW | TWh | daynite | no
ep_gas_combined_cycle_G100000400361_ccs-rf | gas | e_w133601335-380 | 0.49118 | 1365 | 34.2 | 3.75 | 0.84455 | ep_gas_combined_cycle_G100000400361 | 1 | 20 | ele | ep_gas_combined_cycle_G100000400361_ccs-rf | ccs retrofit of -- Cassano D'Adda power station_CC | GW | TWh | daynite | no
ep_gas_combined_cycle_G100000400363_ccs-rf | gas | e_w339706878-380 | 0.45062 | 1365 | 34.2 | 3.75 | 0.84455 | ep_gas_combined_cycle_G100000400363 | 1 | 20 | ele | ep_gas_combined_cycle_G100000400363_ccs-rf | ccs retrofit of -- Cassino power station_CC1 & CC2 | GW | TWh | daynite | no
ep_gas_combined_cycle_G100000400365__m_ccs-rf | gas | e_w84277460-220 | 0.45062 | 1365 | 34.2 | 3.75 | 0.84455 | ep_gas_combined_cycle_G100000400365__m | 1 | 20 | ele | ep_gas_combined_cycle_G100000400365__m_ccs-rf | ccs retrofit of -- Celano power station_1 | GW | TWh | daynite | no
ep_gas_combined_cycle_G100000400366_ccs-rf | gas | e_w132701980-380 | 0.47316 | 1365 | 34.2 | 3.75 | 0.84455 | ep_gas_combined_cycle_G100000400366 | 1 | 20 | ele | ep_gas_combined_cycle_G100000400366_ccs-rf | ccs retrofit of -- Teverola power station_1 | GW | TWh | daynite | no
ep_gas_combined_cycle_G100000400367_ccs-rf | gas | e_w102287716-220 | 0.49118 | 1365 | 34.2 | 3.75 | 0.84455 | ep_gas_combined_cycle_G100000400367 | 1 | 20 | ele | ep_gas_combined_cycle_G100000400367_ccs-rf | ccs retrofit of -- Chivasso power station_1 | GW | TWh | daynite | no
ep_gas_combined_cycle_G100000400368_ccs-rf | gas | e_w102287716-220 | 0.49118 | 1365 | 34.2 | 3.75 | 0.84455 | ep_gas_combined_cycle_G100000400368 | 1 | 20 | ele | ep_gas_combined_cycle_G100000400368_ccs-rf | ccs retrofit of -- Chivasso power station_2 | GW | TWh | daynite | no
ep_gas_combined_cycle_G100000400370_ccs-rf | gas | e_IT121-380 | 0.5047 | 1365 | 34.2 | 3.75 | 0.84455 | ep_gas_combined_cycle_G100000400370 | 1 | 20 | ele | ep_gas_combined_cycle_G100000400370_ccs-rf | ccs retrofit of -- CTE Tamarete power station_1 | GW | TWh | daynite | no
ep_gas_combined_cycle_G100000400371_ccs-rf | gas | e_IT39-220 | 0.46865 | 1365 | 34.2 | 3.75 | 0.84455 | ep_gas_combined_cycle_G100000400371 | 1 | 20 | ele | ep_gas_combined_cycle_G100000400371_ccs-rf | ccs retrofit of -- Duino Mill power station_1 | GW | TWh | daynite | no
ep_gas_combined_cycle_G100000400374_ccs-rf | gas | e_w116797658-220 | 0.49118 | 1365 | 34.2 | 3.75 | 0.84455 | ep_gas_combined_cycle_G100000400374 | 1 | 20 | ele | ep_gas_combined_cycle_G100000400374_ccs-rf | ccs retrofit of -- Enipower Mantova power station_2 | GW | TWh | daynite | no
ep_gas_combined_cycle_G100000400375_ccs-rf | gas | e_w116797658-220 | 0.49118 | 1365 | 34.2 | 3.75 | 0.84455 | ep_gas_combined_cycle_G100000400375 | 1 | 20 | ele | ep_gas_combined_cycle_G100000400375_ccs-rf | ccs retrofit of -- Enipower Mantova power station_3 | GW | TWh | daynite | no
ep_gas_combined_cycle_G100000400376_ccs-rf | gas | e_w98900549-380 | 0.46865 | 1365 | 34.2 | 3.75 | 0.84455 | ep_gas_combined_cycle_G100000400376 | 1 | 20 | ele | ep_gas_combined_cycle_G100000400376_ccs-rf | ccs retrofit of -- Ferrera Erbognone Refinery power station_10 | GW | TWh | daynite | no
ep_gas_combined_cycle_G100000400377_ccs-rf | gas | e_w98900549-380 | 0.49118 | 1365 | 34.2 | 3.75 | 0.84455 | ep_gas_combined_cycle_G100000400377 | 1 | 20 | ele | ep_gas_combined_cycle_G100000400377_ccs-rf | ccs retrofit of -- Ferrera Erbognone Refinery power station_8 | GW | TWh | daynite | no
ep_gas_combined_cycle_G100000400378_ccs-rf | gas | e_w98900549-380 | 0.49118 | 1365 | 34.2 | 3.75 | 0.84455 | ep_gas_combined_cycle_G100000400378 | 1 | 20 | ele | ep_gas_combined_cycle_G100000400378_ccs-rf | ccs retrofit of -- Ferrera Erbognone Refinery power station_9 | GW | TWh | daynite | no
ep_gas_combined_cycle_G100000400380_ccs-rf | gas | e_w60616350-380 | 0.49118 | 1365 | 34.2 | 3.75 | 0.84455 | ep_gas_combined_cycle_G100000400380 | 1 | 20 | ele | ep_gas_combined_cycle_G100000400380_ccs-rf | ccs retrofit of -- Gissi power station_1 | GW | TWh | daynite | no
ep_gas_combined_cycle_G100000400381_ccs-rf | gas | e_w60616350-380 | 0.49118 | 1365 | 34.2 | 3.75 | 0.84455 | ep_gas_combined_cycle_G100000400381 | 1 | 20 | ele | ep_gas_combined_cycle_G100000400381_ccs-rf | ccs retrofit of -- Gissi power station_2 | GW | TWh | daynite | no
ep_gas_combined_cycle_G100000400382_ccs-rf | gas | e_w36873258-220 | 0.46865 | 1365 | 34.2 | 3.75 | 0.84455 | ep_gas_combined_cycle_G100000400382 | 1 | 20 | ele | ep_gas_combined_cycle_G100000400382_ccs-rf | ccs retrofit of -- Jesi power station_1 | GW | TWh | daynite | no
ep_gas_combined_cycle_G100000400383_ccs-rf | gas | e_w107438024-380 | 0.49118 | 1365 | 34.2 | 3.75 | 0.84455 | ep_gas_combined_cycle_G100000400383 | 1 | 20 | ele | ep_gas_combined_cycle_G100000400383_ccs-rf | ccs retrofit of -- La Casella power station_1 | GW | TWh | daynite | no
ep_gas_combined_cycle_G100000400384_ccs-rf | gas | e_w107438024-380 | 0.49118 | 1365 | 34.2 | 3.75 | 0.84455 | ep_gas_combined_cycle_G100000400384 | 1 | 20 | ele | ep_gas_combined_cycle_G100000400384_ccs-rf | ccs retrofit of -- La Casella power station_2 | GW | TWh | daynite | no
ep_gas_combined_cycle_G100000400385_ccs-rf | gas | e_w107438024-380 | 0.49118 | 1365 | 34.2 | 3.75 | 0.84455 | ep_gas_combined_cycle_G100000400385 | 1 | 20 | ele | ep_gas_combined_cycle_G100000400385_ccs-rf | ccs retrofit of -- La Casella power station_3 | GW | TWh | daynite | no
ep_gas_combined_cycle_G100000400386_ccs-rf | gas | e_w107438024-380 | 0.49118 | 1365 | 34.2 | 3.75 | 0.84455 | ep_gas_combined_cycle_G100000400386 | 1 | 20 | ele | ep_gas_combined_cycle_G100000400386_ccs-rf | ccs retrofit of -- La Casella power station_4 | GW | TWh | daynite | no
ep_gas_combined_cycle_G100000400387_ccs-rf | gas | e_w105757794-380 | 0.47316 | 1365 | 34.2 | 3.75 | 0.84455 | ep_gas_combined_cycle_G100000400387 | 1 | 20 | ele | ep_gas_combined_cycle_G100000400387_ccs-rf | ccs retrofit of -- La Spezia power station_SP1 | GW | TWh | daynite | no
ep_gas_combined_cycle_G100000400388_ccs-rf | gas | e_w105757794-380 | 0.47316 | 1365 | 34.2 | 3.75 | 0.84455 | ep_gas_combined_cycle_G100000400388 | 1 | 20 | ele | ep_gas_combined_cycle_G100000400388_ccs-rf | ccs retrofit of -- La Spezia power station_SP2 | GW | TWh | daynite | no
ep_gas_combined_cycle_G100000400391_ccs-rf | gas | e_w103974940-380 | 0.49118 | 1365 | 34.2 | 3.75 | 0.84455 | ep_gas_combined_cycle_G100000400391 | 1 | 20 | ele | ep_gas_combined_cycle_G100000400391_ccs-rf | ccs retrofit of -- Leini power station_1 | GW | TWh | daynite | no
ep_gas_combined_cycle_G100000400393_ccs-rf | gas | e_w107681459-380 | 0.46865 | 1365 | 34.2 | 3.75 | 0.84455 | ep_gas_combined_cycle_G100000400393 | 1 | 20 | ele | ep_gas_combined_cycle_G100000400393_ccs-rf | ccs retrofit of -- Livorno power station_7 | GW | TWh | daynite | no
ep_gas_combined_cycle_G100000400395_ccs-rf | gas | e_w100407576-380 | 0.54075 | 1365 | 34.2 | 3.75 | 0.84455 | ep_gas_combined_cycle_G100000400395 | 1 | 20 | ele | ep_gas_combined_cycle_G100000400395_ccs-rf | ccs retrofit of -- Marghera Levante power station_Unit 1, timepoint 1 | GW | TWh | daynite | no
ep_gas_combined_cycle_G100000400396_ccs-rf | gas | e_w100407576-380 | 0.49118 | 1365 | 34.2 | 3.75 | 0.84455 | ep_gas_combined_cycle_G100000400396 | 1 | 20 | ele | ep_gas_combined_cycle_G100000400396_ccs-rf | ccs retrofit of -- Marghera Levante power station_Unit 3 & 4 | GW | TWh | daynite | no
ep_gas_combined_cycle_G100000400399_ccs-rf | gas | e_w338969614-220 | 0.45062 | 1365 | 34.2 | 3.75 | 0.84455 | ep_gas_combined_cycle_G100000400399 | 1 | 20 | ele | ep_gas_combined_cycle_G100000400399_ccs-rf | ccs retrofit of -- Milazzo power station_1 | GW | TWh | daynite | no
ep_gas_combined_cycle_G100000400400_ccs-rf | gas | e_w432729521-380 | 0.49118 | 1365 | 34.2 | 3.75 | 0.84455 | ep_gas_combined_cycle_G100000400400 | 1 | 20 | ele | ep_gas_combined_cycle_G100000400400_ccs-rf | ccs retrofit of -- Modugno power station_1 | GW | TWh | daynite | no
ep_gas_combined_cycle_G100000400401_ccs-rf | gas | e_w1051991398-220 | 0.49118 | 1365 | 34.2 | 3.75 | 0.84455 | ep_gas_combined_cycle_G100000400401 | 1 | 20 | ele | ep_gas_combined_cycle_G100000400401_ccs-rf | ccs retrofit of -- Moncalieri power station_2 | GW | TWh | daynite | no
ep_gas_combined_cycle_G100000400402_ccs-rf | gas | e_w1051991398-220 | 0.49118 | 1365 | 34.2 | 3.75 | 0.84455 | ep_gas_combined_cycle_G100000400402 | 1 | 20 | ele | ep_gas_combined_cycle_G100000400402_ccs-rf | ccs retrofit of -- Moncalieri power station_3 | GW | TWh | daynite | no
ep_gas_combined_cycle_G100000400403_ccs-rf | gas | e_w416989699-380 | 0.47316 | 1365 | 34.2 | 3.75 | 0.84455 | ep_gas_combined_cycle_G100000400403 | 1 | 20 | ele | ep_gas_combined_cycle_G100000400403_ccs-rf | ccs retrofit of -- Montalto Di Castro power station_1 | GW | TWh | daynite | no
ep_gas_combined_cycle_G100000400404_ccs-rf | gas | e_w416989699-380 | 0.47316 | 1365 | 34.2 | 3.75 | 0.84455 | ep_gas_combined_cycle_G100000400404 | 1 | 20 | ele | ep_gas_combined_cycle_G100000400404_ccs-rf | ccs retrofit of -- Montalto Di Castro power station_2 | GW | TWh | daynite | no
ep_gas_combined_cycle_G100000400405_ccs-rf | gas | e_w416989699-380 | 0.45062 | 1365 | 34.2 | 3.75 | 0.84455 | ep_gas_combined_cycle_G100000400405 | 1 | 20 | ele | ep_gas_combined_cycle_G100000400405_ccs-rf | ccs retrofit of -- Montalto Di Castro power station_3 | GW | TWh | daynite | no
ep_gas_combined_cycle_G100000400406_ccs-rf | gas | e_w416989699-380 | 0.45062 | 1365 | 34.2 | 3.75 | 0.84455 | ep_gas_combined_cycle_G100000400406 | 1 | 20 | ele | ep_gas_combined_cycle_G100000400406_ccs-rf | ccs retrofit of -- Montalto Di Castro power station_4 | GW | TWh | daynite | no
ep_gas_combined_cycle_G100000400407_ccs-rf | gas | e_w435429368-220 | 0.49118 | 1365 | 34.2 | 3.75 | 0.84455 | ep_gas_combined_cycle_G100000400407 | 1 | 20 | ele | ep_gas_combined_cycle_G100000400407_ccs-rf | ccs retrofit of -- Napoli Levante power station_1 | GW | TWh | daynite | no
ep_gas_combined_cycle_G100000400409_ccs-rf | gas | e_IT68-220 | 0.46865 | 1365 | 34.2 | 3.75 | 0.84455 | ep_gas_combined_cycle_G100000400409 | 1 | 20 | ele | ep_gas_combined_cycle_G100000400409_ccs-rf | ccs retrofit of -- Novel power station_1 | GW | TWh | daynite | no
ep_gas_combined_cycle_G100000400410_ccs-rf | gas | e_w375922076-220 | 0.49118 | 1365 | 34.2 | 3.75 | 0.84455 | ep_gas_combined_cycle_G100000400410 | 1 | 20 | ele | ep_gas_combined_cycle_G100000400410_ccs-rf | ccs retrofit of -- Priolo-Melili power station_1 | GW | TWh | daynite | no
ep_gas_combined_cycle_G100000400412_ccs-rf | gas | e_w82078641-220 | 0.49118 | 1365 | 34.2 | 3.75 | 0.84455 | ep_gas_combined_cycle_G100000400412 | 1 | 20 | ele | ep_gas_combined_cycle_G100000400412_ccs-rf | ccs retrofit of -- Ostiglia power station_1 | GW | TWh | daynite | no
ep_gas_combined_cycle_G100000400413_ccs-rf | gas | e_w82078641-220 | 0.49118 | 1365 | 34.2 | 3.75 | 0.84455 | ep_gas_combined_cycle_G100000400413 | 1 | 20 | ele | ep_gas_combined_cycle_G100000400413_ccs-rf | ccs retrofit of -- Ostiglia power station_3 | GW | TWh | daynite | no
ep_gas_combined_cycle_G100000400414_ccs-rf | gas | e_w421827453-380 | 0.49118 | 1365 | 34.2 | 3.75 | 0.84455 | ep_gas_combined_cycle_G100000400414 | 1 | 20 | ele | ep_gas_combined_cycle_G100000400414_ccs-rf | ccs retrofit of -- Piacenza power station_1 | GW | TWh | daynite | no
ep_gas_combined_cycle_G100000400415_ccs-rf | gas | e_w120916823-220 | 0.49118 | 1365 | 34.2 | 3.75 | 0.84455 | ep_gas_combined_cycle_G100000400415 | 1 | 20 | ele | ep_gas_combined_cycle_G100000400415_ccs-rf | ccs retrofit of -- Pietrafitta power station_1 | GW | TWh | daynite | no
ep_gas_combined_cycle_G100000400417_ccs-rf | gas | e_w205597560-220 | 0.40556 | 1365 | 34.2 | 3.75 | 0.84455 | ep_gas_combined_cycle_G100000400417 | 1 | 20 | ele | ep_gas_combined_cycle_G100000400417_ccs-rf | ccs retrofit of -- Ponti sul Mincio power station_1 | GW | TWh | daynite | no
ep_gas_combined_cycle_G100000400418_ccs-rf | gas | e_w158739183-380 | 0.49118 | 1365 | 34.2 | 3.75 | 0.84455 | ep_gas_combined_cycle_G100000400418 | 1 | 20 | ele | ep_gas_combined_cycle_G100000400418_ccs-rf | ccs retrofit of -- Porto Corsini power station_3 | GW | TWh | daynite | no
ep_gas_combined_cycle_G100000400419_ccs-rf | gas | e_w158739183-380 | 0.49118 | 1365 | 34.2 | 3.75 | 0.84455 | ep_gas_combined_cycle_G100000400419 | 1 | 20 | ele | ep_gas_combined_cycle_G100000400419_ccs-rf | ccs retrofit of -- Porto Corsini power station_4 | GW | TWh | daynite | no
ep_gas_combined_cycle_G100000400421_ccs-rf | gas | e_w155158689-380 | 0.45062 | 1365 | 34.2 | 3.75 | 0.84455 | ep_gas_combined_cycle_G100000400421 | 1 | 20 | ele | ep_gas_combined_cycle_G100000400421_ccs-rf | ccs retrofit of -- Porto Viro power station_1 | GW | TWh | daynite | no
ep_gas_combined_cycle_G100000400422_ccs-rf | gas | e_w375922076-220 | 0.49118 | 1365 | 34.2 | 3.75 | 0.84455 | ep_gas_combined_cycle_G100000400422 | 1 | 20 | ele | ep_gas_combined_cycle_G100000400422_ccs-rf | ccs retrofit of -- Priolo Gargallo power station_1 | GW | TWh | daynite | no
ep_gas_combined_cycle_G100000400423_ccs-rf | gas | e_w375922076-220 | 0.49118 | 1365 | 34.2 | 3.75 | 0.84455 | ep_gas_combined_cycle_G100000400423 | 1 | 20 | ele | ep_gas_combined_cycle_G100000400423_ccs-rf | ccs retrofit of -- Priolo Gargallo power station_2 | GW | TWh | daynite | no
ep_gas_combined_cycle_G100000400425_ccs-rf | gas | e_w109993642-380 | 0.49118 | 1365 | 34.2 | 3.75 | 0.84455 | ep_gas_combined_cycle_G100000400425 | 1 | 20 | ele | ep_gas_combined_cycle_G100000400425_ccs-rf | ccs retrofit of -- Rizziconi power station_1 | GW | TWh | daynite | no
ep_gas_combined_cycle_G100000400426_ccs-rf | gas | e_w109993642-380 | 0.49118 | 1365 | 34.2 | 3.75 | 0.84455 | ep_gas_combined_cycle_G100000400426 | 1 | 20 | ele | ep_gas_combined_cycle_G100000400426_ccs-rf | ccs retrofit of -- Rizziconi power station_2 | GW | TWh | daynite | no
ep_gas_combined_cycle_G100000400429_ccs-rf | gas | e_w414663585-380 | 0.5047 | 1365 | 34.2 | 3.75 | 0.84455 | ep_gas_combined_cycle_G100000400429 | 1 | 20 | ele | ep_gas_combined_cycle_G100000400429_ccs-rf | ccs retrofit of -- Rosignano power station_Rosen 3 | GW | TWh | daynite | no
ep_gas_combined_cycle_G100000400432_ccs-rf | gas | e_w181125039-380 | 0.49118 | 1365 | 34.2 | 3.75 | 0.84455 | ep_gas_combined_cycle_G100000400432 | 1 | 20 | ele | ep_gas_combined_cycle_G100000400432_ccs-rf | ccs retrofit of -- S.E.F. Ferrara power station_2 | GW | TWh | daynite | no
ep_gas_combined_cycle_G100000400433_ccs-rf | gas | e_w181125039-380 | 0.49118 | 1365 | 34.2 | 3.75 | 0.84455 | ep_gas_combined_cycle_G100000400433 | 1 | 20 | ele | ep_gas_combined_cycle_G100000400433_ccs-rf | ccs retrofit of -- S.E.F. Ferrara power station_3 | GW | TWh | daynite | no
ep_gas_combined_cycle_G100000400434_ccs-rf | gas | e_w350356755-220 | 0.45062 | 1365 | 34.2 | 3.75 | 0.84455 | ep_gas_combined_cycle_G100000400434 | 1 | 20 | ele | ep_gas_combined_cycle_G100000400434_ccs-rf | ccs retrofit of -- San Quirico power station_1 | GW | TWh | daynite | no
ep_gas_combined_cycle_G100000400435_ccs-rf | gas | e_w418565264-380 | 0.52272 | 1365 | 34.2 | 3.75 | 0.84455 | ep_gas_combined_cycle_G100000400435 | 1 | 20 | ele | ep_gas_combined_cycle_G100000400435_ccs-rf | ccs retrofit of -- San Severo Enplus power station_1 | GW | TWh | daynite | no
ep_gas_combined_cycle_G100000400436_ccs-rf | gas | e_w339703159-220 | 0.49118 | 1365 | 34.2 | 3.75 | 0.84455 | ep_gas_combined_cycle_G100000400436 | 1 | 20 | ele | ep_gas_combined_cycle_G100000400436_ccs-rf | ccs retrofit of -- Santa Barbara power station_1 | GW | TWh | daynite | no
ep_gas_combined_cycle_G100000400438_ccs-rf | gas | e_w109756016-380 | 0.49118 | 1365 | 34.2 | 3.75 | 0.84455 | ep_gas_combined_cycle_G100000400438 | 1 | 20 | ele | ep_gas_combined_cycle_G100000400438_ccs-rf | ccs retrofit of -- Scandale power station_1 | GW | TWh | daynite | no
ep_gas_combined_cycle_G100000400439_ccs-rf | gas | e_w109756016-380 | 0.49118 | 1365 | 34.2 | 3.75 | 0.84455 | ep_gas_combined_cycle_G100000400439 | 1 | 20 | ele | ep_gas_combined_cycle_G100000400439_ccs-rf | ccs retrofit of -- Scandale power station_2 | GW | TWh | daynite | no
ep_gas_combined_cycle_G100000400446_ccs-rf | gas | e_w82084019-380 | 0.49118 | 1365 | 34.2 | 3.75 | 0.84455 | ep_gas_combined_cycle_G100000400446 | 1 | 20 | ele | ep_gas_combined_cycle_G100000400446_ccs-rf | ccs retrofit of -- Sermide power station_3 | GW | TWh | daynite | no
ep_gas_combined_cycle_G100000400447_ccs-rf | gas | e_w82084019-380 | 0.49118 | 1365 | 34.2 | 3.75 | 0.84455 | ep_gas_combined_cycle_G100000400447 | 1 | 20 | ele | ep_gas_combined_cycle_G100000400447_ccs-rf | ccs retrofit of -- Sermide power station_4 | GW | TWh | daynite | no
ep_gas_combined_cycle_G100000400452_ccs-rf | gas | e_w199675964-380 | 0.49118 | 1365 | 34.2 | 3.75 | 0.84455 | ep_gas_combined_cycle_G100000400452 | 1 | 20 | ele | ep_gas_combined_cycle_G100000400452_ccs-rf | ccs retrofit of -- Simeri Crichi power station_1 | GW | TWh | daynite | no
ep_gas_combined_cycle_G100000400454_ccs-rf | gas | e_w419423705-380 | 0.49118 | 1365 | 34.2 | 3.75 | 0.84455 | ep_gas_combined_cycle_G100000400454 | 1 | 20 | ele | ep_gas_combined_cycle_G100000400454_ccs-rf | ccs retrofit of -- Sparanise power station_1 | GW | TWh | daynite | no
ep_gas_combined_cycle_G100000400455_ccs-rf | gas | e_w419423705-380 | 0.49118 | 1365 | 34.2 | 3.75 | 0.84455 | ep_gas_combined_cycle_G100000400455 | 1 | 20 | ele | ep_gas_combined_cycle_G100000400455_ccs-rf | ccs retrofit of -- Sparanise power station_2 | GW | TWh | daynite | no
ep_gas_combined_cycle_G100000400457_ccs-rf | gas | e_w162960205-220 | 0.49118 | 1365 | 34.2 | 3.75 | 0.84455 | ep_gas_combined_cycle_G100000400457 | 1 | 20 | ele | ep_gas_combined_cycle_G100000400457_ccs-rf | ccs retrofit of -- Tavazzano power station_5 | GW | TWh | daynite | no
ep_gas_combined_cycle_G100000400458_ccs-rf | gas | e_w162960205-220 | 0.49118 | 1365 | 34.2 | 3.75 | 0.84455 | ep_gas_combined_cycle_G100000400458 | 1 | 20 | ele | ep_gas_combined_cycle_G100000400458_ccs-rf | ccs retrofit of -- Tavazzano power station_6 | GW | TWh | daynite | no
ep_gas_combined_cycle_G100000400459_ccs-rf | gas | e_w166196787-220 | 0.46865 | 1365 | 34.2 | 3.75 | 0.84455 | ep_gas_combined_cycle_G100000400459 | 1 | 20 | ele | ep_gas_combined_cycle_G100000400459_ccs-rf | ccs retrofit of -- Tenaris Dalmine power station_1 | GW | TWh | daynite | no
ep_gas_combined_cycle_G100000400461__m_ccs-rf | gas | e_w338948868-220 | 0.52272 | 1365 | 34.2 | 3.75 | 0.84455 | ep_gas_combined_cycle_G100000400461__m | 1 | 20 | ele | ep_gas_combined_cycle_G100000400461__m_ccs-rf | ccs retrofit of -- Termini Imerese power station_Ti41 | GW | TWh | daynite | no
ep_gas_combined_cycle_G100000400464_ccs-rf | gas | e_w338948868-220 | 0.49118 | 1365 | 34.2 | 3.75 | 0.84455 | ep_gas_combined_cycle_G100000400464 | 1 | 20 | ele | ep_gas_combined_cycle_G100000400464_ccs-rf | ccs retrofit of -- Termini Imerese power station_Ti6 | GW | TWh | daynite | no
ep_gas_combined_cycle_G100000400465_ccs-rf | gas | e_w411026199-380 | 0.49118 | 1365 | 34.2 | 3.75 | 0.84455 | ep_gas_combined_cycle_G100000400465 | 1 | 20 | ele | ep_gas_combined_cycle_G100000400465_ccs-rf | ccs retrofit of -- Termoli power station_1 | GW | TWh | daynite | no
ep_gas_combined_cycle_G100000400468_ccs-rf | gas | e_w377830944-220 | 0.52272 | 1365 | 34.2 | 3.75 | 0.84455 | ep_gas_combined_cycle_G100000400468 | 1 | 20 | ele | ep_gas_combined_cycle_G100000400468_ccs-rf | ccs retrofit of -- Torino Nord power station_1 | GW | TWh | daynite | no
ep_gas_combined_cycle_G100000400469_ccs-rf | gas | e_w82767145-220 | 0.49118 | 1365 | 34.2 | 3.75 | 0.84455 | ep_gas_combined_cycle_G100000400469 | 1 | 20 | ele | ep_gas_combined_cycle_G100000400469_ccs-rf | ccs retrofit of -- Torrevaldaliga Sud power station_TV5 | GW | TWh | daynite | no
ep_gas_combined_cycle_G100000400470_ccs-rf | gas | e_w82767145-220 | 0.49118 | 1365 | 34.2 | 3.75 | 0.84455 | ep_gas_combined_cycle_G100000400470 | 1 | 20 | ele | ep_gas_combined_cycle_G100000400470_ccs-rf | ccs retrofit of -- Torrevaldaliga Sud power station_TV6 | GW | TWh | daynite | no
ep_gas_combined_cycle_G100000400471_ccs-rf | gas | e_w59462715-380 | 0.49118 | 1365 | 34.2 | 3.75 | 0.84455 | ep_gas_combined_cycle_G100000400471 | 1 | 20 | ele | ep_gas_combined_cycle_G100000400471_ccs-rf | ccs retrofit of -- Torviscosa power station_1 | GW | TWh | daynite | no
ep_gas_combined_cycle_G100000400474_ccs-rf | gas | e_w162828577-220 | 0.49118 | 1365 | 34.2 | 3.75 | 0.84455 | ep_gas_combined_cycle_G100000400474 | 1 | 20 | ele | ep_gas_combined_cycle_G100000400474_ccs-rf | ccs retrofit of -- Turbigo power station_4 | GW | TWh | daynite | no
ep_gas_combined_cycle_G100000400475_ccs-rf | gas | e_w103653591-380 | 0.49118 | 1365 | 34.2 | 3.75 | 0.84455 | ep_gas_combined_cycle_G100000400475 | 1 | 20 | ele | ep_gas_combined_cycle_G100000400475_ccs-rf | ccs retrofit of -- Vado Ligure power station_VL5 | GW | TWh | daynite | no
ep_gas_combined_cycle_G100000400477_ccs-rf | gas | e_w99694910-380 | 0.46865 | 1365 | 34.2 | 3.75 | 0.84455 | ep_gas_combined_cycle_G100000400477 | 1 | 20 | ele | ep_gas_combined_cycle_G100000400477_ccs-rf | ccs retrofit of -- Verzuolo power station_1 | GW | TWh | daynite | no
ep_gas_combined_cycle_G100000400478_ccs-rf | gas | e_w98901130-380 | 0.49118 | 1365 | 34.2 | 3.75 | 0.84455 | ep_gas_combined_cycle_G100000400478 | 1 | 20 | ele | ep_gas_combined_cycle_G100000400478_ccs-rf | ccs retrofit of -- Voghera power station_1 | GW | TWh | daynite | no
ep_gas_combined_cycle_G100000400989_ccs-rf | gas | e_w419423704-220 | 0.54075 | 1365 | 34.2 | 3.75 | 0.84455 | ep_gas_combined_cycle_G100000400989 | 1 | 20 | ele | ep_gas_combined_cycle_G100000400989_ccs-rf | ccs retrofit of -- Presenzano Edison power station_Unit 1, timepoint 1 | GW | TWh | daynite | no
ep_gas_combined_cycle_G100000406331_ccs-rf | gas | e_w60725875-220 | 0.54075 | 1365 | 34.2 | 3.75 | 0.84455 | ep_gas_combined_cycle_G100000406331 | 1 | 20 | ele | ep_gas_combined_cycle_G100000406331_ccs-rf | ccs retrofit of -- Monfalcone power station_CC1, timepoint 1 | GW | TWh | daynite | no
ep_gas_combined_cycle_G100000406334_ccs-rf | gas | e_w162828577-220 | 0.54075 | 1365 | 34.2 | 3.75 | 0.84455 | ep_gas_combined_cycle_G100000406334 | 1 | 20 | ele | ep_gas_combined_cycle_G100000406334_ccs-rf | ccs retrofit of -- Turbigo power station_5 | GW | TWh | daynite | no
ep_gas_combined_cycle_G100000409823_ccs-rf | gas | e_w149997403-380 | 0.49118 | 1365 | 34.2 | 3.75 | 0.84455 | ep_gas_combined_cycle_G100000409823 | 1 | 20 | ele | ep_gas_combined_cycle_G100000409823_ccs-rf | ccs retrofit of -- Ravenna power station_2 | GW | TWh | daynite | no
ep_gas_combined_cycle_G100000409824_ccs-rf | gas | e_w149997403-380 | 0.49118 | 1365 | 34.2 | 3.75 | 0.84455 | ep_gas_combined_cycle_G100000409824 | 1 | 20 | ele | ep_gas_combined_cycle_G100000409824_ccs-rf | ccs retrofit of -- Ravenna power station_1 | GW | TWh | daynite | no
ep_gas_combined_cycle_G100000409828_ccs-rf | gas | e_w82078641-220 | 0.49118 | 1365 | 34.2 | 3.75 | 0.84455 | ep_gas_combined_cycle_G100000409828 | 1 | 20 | ele | ep_gas_combined_cycle_G100000409828_ccs-rf | ccs retrofit of -- Ostiglia power station_2 | GW | TWh | daynite | no
ep_gas_combined_cycle_G100000409829_ccs-rf | gas | e_w98421779-380 | 0.49118 | 1365 | 34.2 | 3.75 | 0.84455 | ep_gas_combined_cycle_G100000409829 | 1 | 20 | ele | ep_gas_combined_cycle_G100000409829_ccs-rf | ccs retrofit of -- Livorno Ferraris power station_1 | GW | TWh | daynite | no
ep_gas_combined_cycle_G100000409833_ccs-rf | gas | e_w375922076-220 | 0.45062 | 1365 | 34.2 | 3.75 | 0.84455 | ep_gas_combined_cycle_G100000409833 | 1 | 20 | ele | ep_gas_combined_cycle_G100000409833_ccs-rf | ccs retrofit of -- Priolo IGCC power station_2 | GW | TWh | daynite | no
ep_gas_combined_cycle_G100000411145_ccs-rf | gas | e_w375922076-220 | 0.45062 | 1365 | 34.2 | 3.75 | 0.84455 | ep_gas_combined_cycle_G100000411145 | 1 | 20 | ele | ep_gas_combined_cycle_G100000411145_ccs-rf | ccs retrofit of -- Priolo IGCC power station_3 | GW | TWh | daynite | no
ep_gas_combined_cycle_G100000412786_ccs-rf | gas | e_w185576620-220 | 0.47316 | 1365 | 34.2 | 3.75 | 0.84455 | ep_gas_combined_cycle_G100000412786 | 1 | 20 | ele | ep_gas_combined_cycle_G100000412786_ccs-rf | ccs retrofit of -- Taranto CHP power station_CC3 | GW | TWh | daynite | no
ep_gas_combined_cycle_G100000412788_ccs-rf | gas | e_w61038773-220 | 0.45062 | 1365 | 34.2 | 3.75 | 0.84455 | ep_gas_combined_cycle_G100000412788 | 1 | 20 | ele | ep_gas_combined_cycle_G100000412788_ccs-rf | ccs retrofit of -- Servola power station_1 | GW | TWh | daynite | no
ep_gas_combined_cycle_G100000412791_ccs-rf | gas | e_w255011550-380 | 0.49118 | 1365 | 34.2 | 3.75 | 0.84455 | ep_gas_combined_cycle_G100000412791 | 1 | 20 | ele | ep_gas_combined_cycle_G100000412791_ccs-rf | ccs retrofit of -- Sarroch power station_CC | GW | TWh | daynite | no
ep_gas_combined_cycle_G100000412792_ccs-rf | gas | e_w98900549-380 | 0.46865 | 1365 | 34.2 | 3.75 | 0.84455 | ep_gas_combined_cycle_G100000412792 | 1 | 20 | ele | ep_gas_combined_cycle_G100000412792_ccs-rf | ccs retrofit of -- Sannazzaro Refinery power station_1 | GW | TWh | daynite | no
ep_gas_combined_cycle_G100000412803_ccs-rf | gas | e_w100113593-380 | 0.46865 | 1365 | 34.2 | 3.75 | 0.84455 | ep_gas_combined_cycle_G100000412803 | 1 | 20 | ele | ep_gas_combined_cycle_G100000412803_ccs-rf | ccs retrofit of -- Piombino Steel Plant power station_CC | GW | TWh | daynite | no
ep_gas_combined_cycle_G100001006653_ccs-rf | gas | e_w105141307-220 | 0.38754 | 1365 | 34.2 | 3.75 | 0.84455 | ep_gas_combined_cycle_G100001006653 | 1 | 20 | ele | ep_gas_combined_cycle_G100001006653_ccs-rf | ccs retrofit of -- Mirafiori power station_1 | GW | TWh | daynite | no
ep_gas_combined_cycle_G100001030388_ccs-rf | gas | e_w414663585-380 | 0.49118 | 1365 | 34.2 | 3.75 | 0.84455 | ep_gas_combined_cycle_G100001030388 | 1 | 20 | ele | ep_gas_combined_cycle_G100001030388_ccs-rf | ccs retrofit of -- Roselectra power station_Roselectra | GW | TWh | daynite | no
ep_gas_combined_cycle_IT30-220_ccs-rf | gas | e_IT30-220 | 0.46865 | 1365 | 34.2 | 3.75 | 0.84455 | ep_gas_combined_cycle_IT30-220 | 1 | 20 | ele | ep_gas_combined_cycle_IT30-220_ccs-rf | ccs retrofit of -- Aggregated Plant | GW | TWh | daynite | no
ep_gas_combined_cycle_IT50-220_ccs-rf | gas | e_IT50-220 | 0.46865 | 1365 | 34.2 | 3.75 | 0.84455 | ep_gas_combined_cycle_IT50-220 | 1 | 20 | ele | ep_gas_combined_cycle_IT50-220_ccs-rf | ccs retrofit of -- Aggregated Plant | GW | TWh | daynite | no
ep_gas_combined_cycle_w100113593-380_ccs-rf | gas | e_w100113593-380 | 0.46865 | 1365 | 34.2 | 3.75 | 0.84455 | ep_gas_combined_cycle_w100113593-380 | 1 | 20 | ele | ep_gas_combined_cycle_w100113593-380_ccs-rf | ccs retrofit of -- Aggregated Plant | GW | TWh | daynite | no
ep_gas_combined_cycle_w107681459-380_ccs-rf | gas | e_w107681459-380 | 0.45062 | 1365 | 34.2 | 3.75 | 0.84455 | ep_gas_combined_cycle_w107681459-380 | 1 | 20 | ele | ep_gas_combined_cycle_w107681459-380_ccs-rf | ccs retrofit of -- Aggregated Plant | GW | TWh | daynite | no
ep_gas_combined_cycle_w139442467-380_ccs-rf | gas | e_w139442467-380 | 0.46865 | 1365 | 34.2 | 3.75 | 0.84455 | ep_gas_combined_cycle_w139442467-380 | 1 | 20 | ele | ep_gas_combined_cycle_w139442467-380_ccs-rf | ccs retrofit of -- Aggregated Plant | GW | TWh | daynite | no
ep_gas_combined_cycle_w157666416-220_ccs-rf | gas | e_w157666416-220 | 0.45062 | 1365 | 34.2 | 3.75 | 0.84455 | ep_gas_combined_cycle_w157666416-220 | 1 | 20 | ele | ep_gas_combined_cycle_w157666416-220_ccs-rf | ccs retrofit of -- Aggregated Plant | GW | TWh | daynite | no
ep_gas_combined_cycle_w185576620-220_ccs-rf | gas | e_w185576620-220 | 0.48668 | 1365 | 34.2 | 3.75 | 0.84455 | ep_gas_combined_cycle_w185576620-220 | 1 | 20 | ele | ep_gas_combined_cycle_w185576620-220_ccs-rf | ccs retrofit of -- Aggregated Plant | GW | TWh | daynite | no
ep_gas_combined_cycle_w203468251-220_ccs-rf | gas | e_w203468251-220 | 0.46865 | 1365 | 34.2 | 3.75 | 0.84455 | ep_gas_combined_cycle_w203468251-220 | 1 | 20 | ele | ep_gas_combined_cycle_w203468251-220_ccs-rf | ccs retrofit of -- Aggregated Plant | GW | TWh | daynite | no
ep_gas_combined_cycle_w203468251-220_ccs-rf | gas | e_w203468251-220 | 0.46865 | 1365 | 34.2 | 3.75 | 0.84455 | ep_gas_combined_cycle_w203468251-220 | 1 | 20 | ele | ep_gas_combined_cycle_w288149641-220_ccs-rf | ccs retrofit of -- Aggregated Plant | GW | TWh | daynite | no
ep_gas_combined_cycle_w203468251-220_ccs-rf | gas | e_w203468251-220 | 0.46865 | 1365 | 34.2 | 3.75 | 0.84455 | ep_gas_combined_cycle_w203468251-220 | 1 | 20 | ele | ep_gas_combined_cycle_w338753171-380_ccs-rf | ccs retrofit of -- Aggregated Plant | GW | TWh | daynite | no
ep_gas_combined_cycle_w288149641-220_ccs-rf | gas | e_w288149641-220 | 0.5047 | 1365 | 34.2 | 3.75 | 0.84455 | ep_gas_combined_cycle_w288149641-220 | 1 | 20 | ele | ep_gas_combined_cycle_w339706878-380_ccs-rf | ccs retrofit of -- Aggregated Plant | GW | TWh | daynite | no
ep_gas_combined_cycle_w338753171-380_ccs-rf | gas | e_w338753171-380 | 0.46865 | 1365 | 34.2 | 3.75 | 0.84455 | ep_gas_combined_cycle_w338753171-380 | 1 | 20 | ele | ep_gas_combined_cycle_w375922076-220_ccs-rf | ccs retrofit of -- Aggregated Plant | GW | TWh | daynite | no
ep_gas_combined_cycle_w339706878-380_ccs-rf | gas | e_w339706878-380 | 0.45062 | 1365 | 34.2 | 3.75 | 0.84455 | ep_gas_combined_cycle_w339706878-380 | 1 | 20 | ele | ep_gas_combined_cycle_w58931857-380_ccs-rf | ccs retrofit of -- Aggregated Plant | GW | TWh | daynite | no
ep_gas_combined_cycle_w375922076-220_ccs-rf | gas | e_w375922076-220 | 0.48668 | 1365 | 34.2 | 3.75 | 0.84455 | ep_gas_combined_cycle_w375922076-220 | 1 | 20 | ele | ep_gas_combined_cycle_w78066534-380_ccs-rf | ccs retrofit of -- Aggregated Plant | GW | TWh | daynite | no
ep_gas_combined_cycle_w58931857-380_ccs-rf | gas | e_w58931857-380 | 0.48668 | 1365 | 34.2 | 3.75 | 0.84455 | ep_gas_combined_cycle_w58931857-380 | 1 | 20 | ele | ep_gas_combined_cycle_w82084019-380_ccs-rf | ccs retrofit of -- Aggregated Plant | GW | TWh | daynite | no
ep_gas_combined_cycle_w78066534-380_ccs-rf | gas | e_w78066534-380 | 0.46865 | 1365 | 34.2 | 3.75 | 0.84455 | ep_gas_combined_cycle_w78066534-380 | 1 | 20 | ele | ep_gas_combined_cycle_w84277460-220_ccs-rf | ccs retrofit of -- Aggregated Plant | GW | TWh | daynite | no
ep_gas_combined_cycle_w82084019-380_ccs-rf | gas | e_w82084019-380 | 0.45062 | 1365 | 34.2 | 3.75 | 0.84455 | ep_gas_combined_cycle_w82084019-380 | 1 | 20 | ele | ep_gas_combined_cycle_w99826025-220_ccs-rf | ccs retrofit of -- Aggregated Plant | GW | TWh | daynite | no
ep_gas_combined_cycle_w84277460-220_ccs-rf | gas | e_w84277460-220 | 0.45062 | 1365 | 34.2 | 3.75 | 0.84455 | ep_gas_combined_cycle_w84277460-220 | 1 | 20 | ele | ep_gas_gas_turbine_G100000400389_ccs-rf | ccs retrofit of -- Larino power station_1 | GW | TWh | daynite | no
ep_gas_combined_cycle_w99826025-220_ccs-rf | gas | e_w99826025-220 | 0.45062 | 1365 | 34.2 | 3.75 | 0.84455 | ep_gas_combined_cycle_w99826025-220 | 1 | 20 | ele | ep_gas_gas_turbine_G100000400390_ccs-rf | ccs retrofit of -- Larino power station_2 | GW | TWh | daynite | no
ep_gas_gas_turbine_G100000400389_ccs-rf | gas | e_w60235685-380 | 0.23883 | 1365 | 34.2 | 3.75 | 0.84455 | ep_gas_gas_turbine_G100000400389 | 1 | 20 | ele | ep_gas_gas_turbine_G100000400430_ccs-rf | ccs retrofit of -- Rossano power station_1 | GW | TWh | daynite | no
ep_gas_gas_turbine_G100000400390_ccs-rf | gas | e_w60235685-380 | 0.23883 | 1365 | 34.2 | 3.75 | 0.84455 | ep_gas_gas_turbine_G100000400390 | 1 | 20 | ele | ep_gas_gas_turbine_G100000400431_ccs-rf | ccs retrofit of -- Rossano power station_3 | GW | TWh | daynite | no
ep_gas_gas_turbine_G100000400430_ccs-rf | gas | e_w109588422-380 | 0.23883 | 1365 | 34.2 | 3.75 | 0.84455 | ep_gas_gas_turbine_G100000400430 | 1 | 20 | ele | ep_gas_gas_turbine_G100000400462__m_ccs-rf | ccs retrofit of -- Termini Imerese power station_Ti53 | GW | TWh | daynite | no
ep_gas_gas_turbine_G100000400431_ccs-rf | gas | e_w109588422-380 | 0.23883 | 1365 | 34.2 | 3.75 | 0.84455 | ep_gas_gas_turbine_G100000400431 | 1 | 20 | ele | ep_gas_gas_turbine_G100000400463__m_ccs-rf | ccs retrofit of -- Termini Imerese power station_Ti54 | GW | TWh | daynite | no
ep_gas_gas_turbine_G100000400462__m_ccs-rf | gas | e_w338948868-220 | 0.27939 | 1365 | 34.2 | 3.75 | 0.84455 | ep_gas_gas_turbine_G100000400462__m | 1 | 20 | ele | ep_gas_gas_turbine_G100000400472_ccs-rf | ccs retrofit of -- Trapani power station_1 | GW | TWh | daynite | no
ep_gas_gas_turbine_G100000400463__m_ccs-rf | gas | e_w338948868-220 | 0.27939 | 1365 | 34.2 | 3.75 | 0.84455 | ep_gas_gas_turbine_G100000400463__m | 1 | 20 | ele | ep_gas_gas_turbine_G100000400473_ccs-rf | ccs retrofit of -- Trapani power station_2 | GW | TWh | daynite | no
ep_gas_gas_turbine_G100000400472_ccs-rf | gas | e_w375908008-220 | 0.22531 | 1365 | 34.2 | 3.75 | 0.84455 | ep_gas_gas_turbine_G100000400472 | 1 | 20 | ele | ep_gas_gas_turbine_G100000409812_ccs-rf | ccs retrofit of -- Tavazzano power station_CCGT8, timepoint 1 | GW | TWh | daynite | no
ep_gas_gas_turbine_G100000400473_ccs-rf | gas | e_w375908008-220 | 0.22531 | 1365 | 34.2 | 3.75 | 0.84455 | ep_gas_gas_turbine_G100000400473 | 1 | 20 | ele | ep_gas_gas_turbine_G100000410764_ccs-rf | ccs retrofit of -- Termini Imerese power station_GT2 | GW | TWh | daynite | no
ep_gas_gas_turbine_G100000409812_ccs-rf | gas | e_w162960205-220 | 0.29741 | 1365 | 34.2 | 3.75 | 0.84455 | ep_gas_gas_turbine_G100000409812 | 1 | 20 | ele | ep_gas_gas_turbine_G100000410765_ccs-rf | ccs retrofit of -- Termini Imerese power station_GT1 | GW | TWh | daynite | no
ep_gas_gas_turbine_G100000410764_ccs-rf | gas | e_w338948868-220 | 0.2884 | 1365 | 34.2 | 3.75 | 0.84455 | ep_gas_gas_turbine_G100000410764 | 1 | 20 | ele | ep_gas_gas_turbine_G100001020490_ccs-rf | ccs retrofit of -- Rosignano power station_Rosen 1 | GW | TWh | daynite | no
ep_gas_gas_turbine_G100000410765_ccs-rf | gas | e_w338948868-220 | 0.2884 | 1365 | 34.2 | 3.75 | 0.84455 | ep_gas_gas_turbine_G100000410765 | 1 | 20 | ele | ep_gas_gas_turbine_w100952845-380_ccs-rf | ccs retrofit of -- Aggregated Plant | GW | TWh | daynite | no
ep_gas_gas_turbine_G100001020490_ccs-rf | gas | e_w414663585-380 | 0.24784 | 1365 | 34.2 | 3.75 | 0.84455 | ep_gas_gas_turbine_G100001020490 | 1 | 20 | ele | ep_gas_gas_turbine_w107683818-380_ccs-rf | ccs retrofit of -- Aggregated Plant | GW | TWh | daynite | no
ep_gas_gas_turbine_w100952845-380_ccs-rf | gas | e_w100952845-380 | 0.25235 | 1365 | 34.2 | 3.75 | 0.84455 | ep_gas_gas_turbine_w100952845-380 | 1 | 20 | ele | ep_gas_gas_turbine_w338969614-220_ccs-rf | ccs retrofit of -- Aggregated Plant | GW | TWh | daynite | no
ep_gas_gas_turbine_w107683818-380_ccs-rf | gas | e_w107683818-380 | 0.27038 | 1365 | 34.2 | 3.75 | 0.84455 | ep_gas_gas_turbine_w107683818-380 | 1 | 20 | ele | ep_gas_gas_turbine_w56984450-220_ccs-rf | ccs retrofit of -- Aggregated Plant | GW | TWh | daynite | no
ep_gas_gas_turbine_w107683818-380_ccs-rf | gas | e_w107683818-380 | 0.27038 | 1365 | 34.2 | 3.75 | 0.84455 | ep_gas_gas_turbine_w107683818-380 | 1 | 20 | ele | ep_gas_gas_turbine_w59629638-220_ccs-rf | ccs retrofit of -- Aggregated Plant | GW | TWh | daynite | no
ep_gas_gas_turbine_w107683818-380_ccs-rf | gas | e_w107683818-380 | 0.27038 | 1365 | 34.2 | 3.75 | 0.84455 | ep_gas_gas_turbine_w107683818-380 | 1 | 20 | ele | ep_gas_gas_turbine_w60616350-380_ccs-rf | ccs retrofit of -- Aggregated Plant | GW | TWh | daynite | no
ep_gas_gas_turbine_w338969614-220_ccs-rf | gas | e_w338969614-220 | 0.22982 | 1365 | 34.2 | 3.75 | 0.84455 | ep_gas_gas_turbine_w338969614-220 | 1 | 20 | ele | ep_gas_gas_turbine_w653230504-380_ccs-rf | ccs retrofit of -- Aggregated Plant | GW | TWh | daynite | no
ep_gas_gas_turbine_w56984450-220_ccs-rf | gas | e_w56984450-220 | 0.27939 | 1365 | 34.2 | 3.75 | 0.84455 | ep_gas_gas_turbine_w56984450-220 | 1 | 20 | ele | ep_gas_gas_turbine_w98638424-220_ccs-rf | ccs retrofit of -- Aggregated Plant | GW | TWh | daynite | no
ep_gas_gas_turbine_w59629638-220_ccs-rf | gas | e_w59629638-220 | 0.2163 | 1365 | 34.2 | 3.75 | 0.84455 | ep_gas_gas_turbine_w59629638-220 | 1 | 20 | ele | ep_gas_internal_combustion_G100000412822_ccs-rf | ccs retrofit of -- Cassano D'Adda power station_IC 1-6 | GW | TWh | daynite | no
ep_gas_gas_turbine_w60616350-380_ccs-rf | gas | e_w60616350-380 | 0.25235 | 1365 | 34.2 | 3.75 | 0.84455 | ep_gas_gas_turbine_w60616350-380 | 1 | 20 | ele | ep_gas_internal_combustion_r17467354-380_ccs-rf | ccs retrofit of -- Aggregated Plant | GW | TWh | daynite | no
ep_gas_gas_turbine_w653230504-380_ccs-rf | gas | e_w653230504-380 | 0.25235 | 1365 | 34.2 | 3.75 | 0.84455 | ep_gas_gas_turbine_w653230504-380 | 1 | 20 | ele | ep_gas_internal_combustion_w100113593-380_ccs-rf | ccs retrofit of -- Aggregated Plant | GW | TWh | daynite | no
ep_gas_gas_turbine_w98638424-220_ccs-rf | gas | e_w98638424-220 | 0.25235 | 1365 | 34.2 | 3.75 | 0.84455 | ep_gas_gas_turbine_w98638424-220 | 1 | 20 | ele | ep_gas_internal_combustion_w104321356-220_ccs-rf | ccs retrofit of -- Aggregated Plant | GW | TWh | daynite | no
ep_gas_internal_combustion_G100000412822_ccs-rf | gas | e_w133601335-380 | 0.32445 | 1365 | 34.2 | 3.75 | 0.84455 | ep_gas_internal_combustion_G100000412822 | 1 | 20 | ele | ep_gas_internal_combustion_w289178949-220_ccs-rf | ccs retrofit of -- Aggregated Plant | GW | TWh | daynite | no
ep_gas_internal_combustion_r17467354-380_ccs-rf | gas | e_r17467354-380 | 0.31994 | 1365 | 34.2 | 3.75 | 0.84455 | ep_gas_internal_combustion_r17467354-380 | 1 | 20 | ele | ep_gas_internal_combustion_w411026199-380_ccs-rf | ccs retrofit of -- Aggregated Plant | GW | TWh | daynite | no
ep_gas_internal_combustion_w100113593-380_ccs-rf | gas | e_w100113593-380 | 0.32445 | 1365 | 34.2 | 3.75 | 0.84455 | ep_gas_internal_combustion_w100113593-380 | 1 | 20 | ele | ep_gas_internal_combustion_w41892273-400_ccs-rf | ccs retrofit of -- Aggregated Plant | GW | TWh | daynite | no
ep_gas_internal_combustion_w104321356-220_ccs-rf | gas | e_w104321356-220 | 0.29741 | 1365 | 34.2 | 3.75 | 0.84455 | ep_gas_internal_combustion_w104321356-220 | 1 | 20 | ele | ep_gas_internal_combustion_w653230504-380_ccs-rf | ccs retrofit of -- Aggregated Plant | GW | TWh | daynite | no
ep_gas_internal_combustion_w289178949-220_ccs-rf | gas | e_w289178949-220 | 0.29741 | 1365 | 34.2 | 3.75 | 0.84455 | ep_gas_internal_combustion_w289178949-220 | 1 | 20 | ele | ep_gas_internal_combustion_w75378894-220_ccs-rf | ccs retrofit of -- Aggregated Plant | GW | TWh | daynite | no
ep_gas_internal_combustion_w411026199-380_ccs-rf | gas | e_w411026199-380 | 0.32445 | 1365 | 34.2 | 3.75 | 0.84455 | ep_gas_internal_combustion_w411026199-380 | 1 | 20 | ele | ep_gas_internal_combustion_w84277460-220_ccs-rf | ccs retrofit of -- Aggregated Plant | GW | TWh | daynite | no
ep_gas_internal_combustion_w41892273-400_ccs-rf | gas | e_w41892273-400 | 0.32445 | 1365 | 34.2 | 3.75 | 0.84455 | ep_gas_internal_combustion_w41892273-400 | 1 | 20 | ele | ep_gas_steam_turbine_G100000412783_ccs-rf | ccs retrofit of -- Taranto CHP power station_CET2-3 | GW | TWh | daynite | no
ep_gas_internal_combustion_w653230504-380_ccs-rf | gas | e_w653230504-380 | 0.32445 | 1365 | 34.2 | 3.75 | 0.84455 | ep_gas_internal_combustion_w653230504-380 | 1 | 20 | ele | ep_gas_steam_turbine_G100000412784_ccs-rf | ccs retrofit of -- Taranto CHP power station_CET2-2 | GW | TWh | daynite | no
ep_gas_internal_combustion_w75378894-220_ccs-rf | gas | e_w75378894-220 | 0.32445 | 1365 | 34.2 | 3.75 | 0.84455 | ep_gas_internal_combustion_w75378894-220 | 1 | 20 | ele | ep_gas_steam_turbine_G100000412785_ccs-rf | ccs retrofit of -- Taranto CHP power station_CET2-1 | GW | TWh | daynite | no
ep_gas_internal_combustion_w84277460-220_ccs-rf | gas | e_w84277460-220 | 0.32445 | 1365 | 34.2 | 3.75 | 0.84455 | ep_gas_internal_combustion_w84277460-220 | 1 | 20 | ele | ep_gas_steam_turbine_w116692433-220_ccs-rf | ccs retrofit of -- Aggregated Plant | GW | TWh | daynite | no
ep_gas_steam_turbine_G100000412783_ccs-rf | gas | e_w185576620-220 | 0.27939 | 1365 | 34.2 | 3.75 | 0.84455 | ep_gas_steam_turbine_G100000412783 | 1 | 20 | ele | ep_gas_steam_turbine_w116797658-220__m_ccs-rf | ccs retrofit of -- Aggregated Plant | GW | TWh | daynite | no
ep_gas_steam_turbine_G100000412784_ccs-rf | gas | e_w185576620-220 | 0.27939 | 1365 | 34.2 | 3.75 | 0.84455 | ep_gas_steam_turbine_G100000412784 | 1 | 20 | ele | ep_gas_steam_turbine_w145665799-380_ccs-rf | ccs retrofit of -- Aggregated Plant | GW | TWh | daynite | no
ep_gas_steam_turbine_G100000412785_ccs-rf | gas | e_w185576620-220 | 0.27939 | 1365 | 34.2 | 3.75 | 0.84455 | ep_gas_steam_turbine_G100000412785 | 1 | 20 | ele | ep_gas_steam_turbine_w255011550-380_ccs-rf | ccs retrofit of -- Aggregated Plant | GW | TWh | daynite | no
ep_gas_steam_turbine_w116692433-220_ccs-rf | gas | e_w116692433-220 | 0.2884 | 1365 | 34.2 | 3.75 | 0.84455 | ep_gas_steam_turbine_w116692433-220 | 1 | 20 | ele | ep_gas_steam_turbine_w61650514-220_ccs-rf | ccs retrofit of -- Aggregated Plant | GW | TWh | daynite | no
ep_gas_steam_turbine_w116692433-220_ccs-rf | gas | e_w116692433-220 | 0.2884 | 1365 | 34.2 | 3.75 | 0.84455 | ep_gas_steam_turbine_w116692433-220 | 1 | 20 | ele | ep_oil_combined_cycle_w129406824-220_ccs-rf | ccs retrofit of -- Aggregated Plant | GW | TWh | daynite | no
ep_gas_steam_turbine_w116692433-220_ccs-rf | gas | e_w116692433-220 | 0.2884 | 1365 | 34.2 | 3.75 | 0.84455 | ep_gas_steam_turbine_w116692433-220 | 1 | 20 | ele | ep_oil_combined_cycle_w136762727-380_ccs-rf | ccs retrofit of -- Aggregated Plant | GW | TWh | daynite | no
ep_gas_steam_turbine_w116797658-220__m_ccs-rf | gas | e_w116797658-220 | 0.31093 | 1365 | 34.2 | 3.75 | 0.84455 | ep_gas_steam_turbine_w116797658-220__m | 1 | 20 | ele | ep_oil_gas_turbine_w303915533-220_ccs-rf | ccs retrofit of -- Aggregated Plant | GW | TWh | daynite | no
ep_gas_steam_turbine_w145665799-380_ccs-rf | gas | e_w145665799-380 | 0.27939 | 1365 | 34.2 | 3.75 | 0.84455 | ep_gas_steam_turbine_w145665799-380 | 1 | 20 | ele | ep_oil_gas_turbine_w409439916-380__m_ccs-rf | ccs retrofit of -- Aggregated Plant | GW | TWh | daynite | no
ep_gas_steam_turbine_w145665799-380_ccs-rf | gas | e_w145665799-380 | 0.27939 | 1365 | 34.2 | 3.75 | 0.84455 | ep_gas_steam_turbine_w145665799-380 | 1 | 20 | ele | ep_oil_steam_turbine_G100000409954_ccs-rf | ccs retrofit of -- Falconara power station_ST1 | GW | TWh | daynite | no
ep_gas_steam_turbine_w255011550-380_ccs-rf | gas | e_w255011550-380 | 0.26136 | 1365 | 34.2 | 3.75 | 0.84455 | ep_gas_steam_turbine_w255011550-380 | 1 | 20 | ele | ep_oil_steam_turbine_G100000412779_ccs-rf | ccs retrofit of -- Valbasento power station_ST2 | GW | TWh | daynite | no
ep_gas_steam_turbine_w61650514-220_ccs-rf | gas | e_w61650514-220 | 0.30192 | 1365 | 34.2 | 3.75 | 0.84455 | ep_gas_steam_turbine_w61650514-220 | 1 | 20 | ele | ep_oil_steam_turbine_G100000412780_ccs-rf | ccs retrofit of -- Valbasento power station_ST1 | GW | TWh | daynite | no
ep_oil_combined_cycle_w129406824-220_ccs-rf | oil | e_w129406824-220 | 0.41458 | 1365 | 34.2 | 3.75 | 0.84455 | ep_oil_combined_cycle_w129406824-220 | 1 | 20 | ele | ep_oil_steam_turbine_G100000412793_ccs-rf | ccs retrofit of -- San Filippo del Mela power station_6 | GW | TWh | daynite | no
ep_oil_combined_cycle_w136762727-380_ccs-rf | oil | e_w136762727-380 | 0.30643 | 1365 | 34.2 | 3.75 | 0.84455 | ep_oil_combined_cycle_w136762727-380 | 1 | 20 | ele | ep_oil_steam_turbine_G100000412794_ccs-rf | ccs retrofit of -- San Filippo del Mela power station_5 | GW | TWh | daynite | no
ep_oil_combined_cycle_w136762727-380_ccs-rf | oil | e_w136762727-380 | 0.30643 | 1365 | 34.2 | 3.75 | 0.84455 | ep_oil_combined_cycle_w136762727-380 | 1 | 20 | ele | ep_oil_steam_turbine_G100000412795_ccs-rf | ccs retrofit of -- San Filippo del Mela power station_2 | GW | TWh | daynite | no
ep_oil_gas_turbine_w303915533-220_ccs-rf | oil | e_w303915533-220 | 0.22982 | 1365 | 34.2 | 3.75 | 0.84455 | ep_oil_gas_turbine_w303915533-220 | 1 | 20 | ele | ep_oil_steam_turbine_G100000412796_ccs-rf | ccs retrofit of -- San Filippo del Mela power station_1 | GW | TWh | daynite | no
ep_oil_gas_turbine_w409439916-380__m_ccs-rf | oil | e_w409439916-380 | 0.24334 | 1365 | 34.2 | 3.75 | 0.84455 | ep_oil_gas_turbine_w409439916-380__m | 1 | 20 | ele | ep_oil_steam_turbine_w129406824-220_ccs-rf | ccs retrofit of -- Aggregated Plant | GW | TWh | daynite | no
ep_oil_steam_turbine_G100000409954_ccs-rf | oil | e_w36873258-220 | 0.29741 | 1365 | 34.2 | 3.75 | 0.84455 | ep_oil_steam_turbine_G100000409954 | 1 | 20 | ele | ep_oil_steam_turbine_w203225567_ccs-rf | ccs retrofit of -- Aggregated Plant | GW | TWh | daynite | no
ep_oil_steam_turbine_G100000412779_ccs-rf | oil | e_w104321356-220 | 0.27038 | 1365 | 34.2 | 3.75 | 0.84455 | ep_oil_steam_turbine_G100000412779 | 1 | 20 | ele | ep_oil_steam_turbine_w56984450-220_ccs-rf | ccs retrofit of -- Aggregated Plant | GW | TWh | daynite | no
ep_oil_steam_turbine_G100000412780_ccs-rf | oil | e_w104321356-220 | 0.27038 | 1365 | 34.2 | 3.75 | 0.84455 | ep_oil_steam_turbine_G100000412780 | 1 | 20 | ele | ep_oil_steam_turbine_w57384507-220_ccs-rf | ccs retrofit of -- Aggregated Plant | GW | TWh | daynite | no
ep_oil_steam_turbine_G100000412793_ccs-rf | oil | e_w338969614-220 | 0.2884 | 1365 | 34.2 | 3.75 | 0.84455 | ep_oil_steam_turbine_G100000412793 | 1 | 20
ep_oil_steam_turbine_G100000412794_ccs-rf | oil | e_w338969614-220 | 0.2884 | 1365 | 34.2 | 3.75 | 0.84455 | ep_oil_steam_turbine_G100000412794 | 1 | 20
ep_oil_steam_turbine_G100000412795_ccs-rf | oil | e_w338969614-220 | 0.27038 | 1365 | 34.2 | 3.75 | 0.84455 | ep_oil_steam_turbine_G100000412795 | 1 | 20
ep_oil_steam_turbine_G100000412796_ccs-rf | oil | e_w338969614-220 | 0.27038 | 1365 | 34.2 | 3.75 | 0.84455 | ep_oil_steam_turbine_G100000412796 | 1 | 20
ep_oil_steam_turbine_w129406824-220_ccs-rf | oil | e_w129406824-220 | 0.27939 | 1365 | 34.2 | 3.75 | 0.84455 | ep_oil_steam_turbine_w129406824-220 | 1 | 20
ep_oil_steam_turbine_w203225567_ccs-rf | oil | e_w203225567 | 0.26136 | 1365 | 34.2 | 3.75 | 0.84455 | ep_oil_steam_turbine_w203225567 | 1 | 20
ep_oil_steam_turbine_w56984450-220_ccs-rf | oil | e_w56984450-220 | 0.29291 | 1365 | 34.2 | 3.75 | 0.84455 | ep_oil_steam_turbine_w56984450-220 | 1 | 20
ep_oil_steam_turbine_w57384507-220_ccs-rf | oil | e_w57384507-220 | 0.26136 | 1365 | 34.2 | 3.75 | 0.84455 | ep_oil_steam_turbine_w57384507-220 | 1 | 20

## existing_stock
VERVESTACKS - the open USE platform · Powered by data · Shaped by vision · Guided by intuition · Fueled by passion
~fi_t | [9 empty] | ~fi_process
process | comm-in | comm-out | year | ncap_pasti | efficiency | ncap_cost | ncap_fom | act_cost | ncap_tlife | set | process | description | capacity_unit | activity_unit | timeslicelevel | vintage
ep_bioenergy_ | bioenergy | e_w81938081-380 | 2022 | 0.41792 | 0.3605 | 3850 | 143 | 8.4 | 50 | ele | ep_bioenergy_ | Aggregated Plant - EMBER Gap - way/116692433-220_Missing Bioenergy Capacity | GW | TWh | daynite | yes
ep_bioenergy_ | bioenergy | e_w377588191-220 | 2022 | 0.90808 | 0.3605 | 3850 | 143 | 8.4 | 50 | ele | ep_bioenergy_ | Aggregated Plant - EMBER Gap - way/377588191-220_Missing Bioenergy Capacity | GW | TWh | daynite | yes
ep_bioenergy_ | bioenergy | e_w116692433-220 | 2022 | 0.43856 | 0.3605 | 3850 | 143 | 8.4 | 50 | ele | ep_bioenergy_ | Aggregated Plant - EMBER Gap - way/105141350-220_Missing Bioenergy Capacity | GW | TWh | daynite | yes
ep_bioenergy_ | bioenergy | e_w105141350-220 | 2022 | 0.33537 | 0.3605 | 3850 | 143 | 8.4 | 50 | ele | ep_bioenergy_ | Aggregated Plant - EMBER Gap - IT135-220_Missing Bioenergy Capacity | GW | TWh | daynite | yes
ep_bioenergy_ | bioenergy | e_w144006711-220 | 2022 | 0.1909 | 0.3399 | 4427.5 | 157.3 | 9.24 | 50 | ele | ep_bioenergy_ | Aggregated Plant - EMBER Gap - IT67-220_Missing Bioenergy Capacity | GW | TWh | daynite | yes
ep_bioenergy_ | bioenergy | e_IT67-220 | 2022 | 0.30441 | 0.3605 | 3850 | 143 | 8.4 | 50 | ele | ep_bioenergy_ | Aggregated Plant - EMBER Gap - way/81938081-380_Missing Bioenergy Capacity | GW | TWh | daynite | yes
ep_bioenergy_ | bioenergy | e_w109756016-380 | 2022 | 0.47468 | 0.3605 | 3850 | 143 | 8.4 | 50 | ele | ep_bioenergy_ | Aggregated Plant - EMBER Gap - way/109756016-380_Missing Bioenergy Capacity | GW | TWh | daynite | yes
ep_bioenergy_ | bioenergy | e_IT135-220 | 2022 | 0.42308 | 0.3605 | 3850 | 143 | 8.4 | 50 | ele | ep_bioenergy_ | Aggregated Plant - EMBER Gap - way/144006711-220_Missing Bioenergy Capacity | GW | TWh | daynite | yes
ep_bioenergy_IT135-220 | bioenergy | e_IT135-220 | 1965 | 0.082 | 0.2369 | 5197.5 | 185.9 | 10.08 | 90 | ele | ep_bioenergy_IT135-220 | Aggregated Plant | GW | TWh | daynite | yes
ep_bioenergy_IT67-220 | bioenergy | e_IT67-220 | 2001 | 0.059 | 0.2987 | 4427.5 | 157.3 | 9.24 | 54 | ele | ep_bioenergy_IT67-220 | Aggregated Plant | GW | TWh | daynite | yes
ep_bioenergy_w105141350-220 | bioenergy | e_w105141350-220 | 2013 | 0.065 | 0.3193 | 4427.5 | 157.3 | 9.24 | 50 | ele | ep_bioenergy_w105141350-220 | Aggregated Plant | GW | TWh | daynite | yes
ep_bioenergy_w109756016-380 | bioenergy | e_w109756016-380 | 2003 | 0.092 | 0.2884 | 5197.5 | 185.9 | 10.08 | 52 | ele | ep_bioenergy_w109756016-380 | Aggregated Plant | GW | TWh | daynite | yes
ep_bioenergy_w116692433-220 | bioenergy | e_w116692433-220 | 1998 | 0.085 | 0.27295 | 4427.5 | 157.3 | 9.24 | 57 | ele | ep_bioenergy_w116692433-220 | Aggregated Plant | GW | TWh | daynite | yes
ep_bioenergy_w144006711-220 | bioenergy | e_w144006711-220 | 2009 | 0.037 | 0.2884 | 5197.5 | 185.9 | 10.08 | 50 | ele | ep_bioenergy_w144006711-220 | Aggregated Plant | GW | TWh | daynite | yes
ep_bioenergy_w377588191-220 | bioenergy | e_w377588191-220 | 2008 | 0.068 | 0.2987 | 4427.5 | 157.3 | 9.24 | 50 | ele | ep_bioenergy_w377588191-220 | Aggregated Plant | GW | TWh | daynite | yes
ep_bioenergy_w377588191-220 | bioenergy | e_w377588191-220 | 2009 | 0.108 | 0.2884 | 5197.5 | 185.9 | 10.08 | 50 | ele | ep_bioenergy_w81938081-380 | Aggregated Plant | GW | TWh | daynite | yes
ep_bioenergy_w81938081-380 | bioenergy | e_w81938081-380 | 2008 | 0.051 | 0.2987 | 4427.5 | 157.3 | 9.24 | 50 | ele | ep_coal_subcritical_G100000102764 | Fiume Santo power station_Unit 3 | GW | TWh | daynite | no
ep_bioenergy_w81938081-380 | bioenergy | e_w81938081-380 | 2018 | 0.03 | 0.309 | 5197.5 | 185.9 | 10.08 | 50 | ele | ep_coal_subcritical_G100000102765 | Fiume Santo power station_Unit 4 | GW | TWh | daynite | no
ep_coal_subcritical_G100000102764 | coal | e_w409439916-380 | 1992 | 0.96 | 0.3708 | 2200 | 66 | 5.25 | 50 | ele | ep_coal_subcritical_G100000109677 | Sulcis power station_Unit 2 | GW | TWh | daynite | no
ep_coal_subcritical_G100000102765 | coal | e_w409439916-380 | 1993 | 0.96 | 0.3708 | 2200 | 66 | 5.25 | 62 | ele | ep_coal_subcritical_G100000109678 | Sulcis power station_Unit 3 | GW | TWh | daynite | no
ep_coal_subcritical_G100000109677 | coal | e_w375892272-220 | 2005 | 0.7 | 0.3708 | 2200 | 66 | 5.25 | 50 | ele | ep_coal_supercritical_G100000101061 | Brindisi Sud power station_Unit 1 | GW | TWh | daynite | no
ep_coal_subcritical_G100000109678 | coal | e_w375892272-220 | 1986 | 0.48 | 0.3399 | 2530 | 72.6 | 5.775 | 50 | ele | ep_coal_supercritical_G100000101063 | Brindisi Sud power station_Unit 3 | GW | TWh | daynite | no
ep_coal_supercritical_G100000101061 | coal | e_w418902800-380 | 1991 | 0.66 | 0.4017 | 2420 | 71.5 | 5.775 | 50 | ele | ep_coal_supercritical_G100000101064 | Brindisi Sud power station_Unit 4 | GW | TWh | daynite | no
ep_coal_supercritical_G100000101063 | coal | e_w418902800-380 | 1992 | 0.66 | 0.4017 | 2420 | 71.5 | 5.775 | 50 | ele | ep_coal_ultra-supercritical_G100000110298 | Torrevaldaliga Nord power station_Unit 1 | GW | TWh | daynite | no
ep_coal_supercritical_G100000101064 | coal | e_w418902800-380 | 1993 | 0.66 | 0.4017 | 2420 | 71.5 | 5.775 | 50 | ele | ep_coal_ultra-supercritical_G100000110299 | Torrevaldaliga Nord power station_Unit 2 | GW | TWh | daynite | no
ep_coal_ultra-supercritical_G100000110298 | coal | e_w82767145-220 | 2009 | 0.66 | 0.4326 | 2640 | 77 | 5.775 | 50 | ele | ep_coal_ultra-supercritical_G100000110300 | Torrevaldaliga Nord power station_Unit 3 | GW | TWh | daynite | no
ep_coal_ultra-supercritical_G100000110299 | coal | e_w82767145-220 | 2010 | 0.66 | 0.4326 | 2640 | 77 | 5.775 | 50 | ele | ep_gas_combined_cycle_G100000400339 | Altomonte power station_1 | GW | TWh | daynite | no
ep_coal_ultra-supercritical_G100000110300 | coal | e_w82767145-220 | 2010 | 0.66 | 0.4326 | 2640 | 77 | 5.775 | 50 | ele | ep_gas_combined_cycle_G100000400342 | Aprilia power station_1 | GW | TWh | daynite | no
ep_gas_combined_cycle_G100000400339 | gas | e_w110330925-380 | 2006 | 1.616 | 0.56135 | 1100 | 33 | 3.15 | 50 | ele | ep_gas_combined_cycle_G100000400349 | Azotati power station_1 | GW | TWh | daynite | no
ep_gas_combined_cycle_G100000400342 | gas | e_w172302572-380 | 2012 | 0.8 | 0.5974 | 1100 | 33 | 3.15 | 50 | ele | ep_gas_combined_cycle_G100000400351 | Bertonico - Turano Lodigliano power station_1 | GW | TWh | daynite | no
ep_gas_combined_cycle_G100000400349 | gas | e_IT71-220 | 1993 | 0.239 | 0.515 | 1265 | 36.3 | 3.465 | 62 | ele | ep_gas_combined_cycle_G100000400355 | Brindisi Nord power station_10 | GW | TWh | daynite | no
ep_gas_combined_cycle_G100000400351 | gas | e_w339104227-380 | 2011 | 0.8 | 0.5974 | 1100 | 33 | 3.15 | 50 | ele | ep_gas_combined_cycle_G100000400356 | Brindisi Nord power station_8 | GW | TWh | daynite | no
ep_gas_combined_cycle_G100000400355 | gas | e_w145665799-380 | 2005 | 0.381 | 0.56135 | 1100 | 33 | 3.15 | 50 | ele | ep_gas_combined_cycle_G100000400357 | Brindisi Nord power station_9 | GW | TWh | daynite | no
ep_gas_combined_cycle_G100000400356 | gas | e_w145665799-380 | 2006 | 0.381 | 0.56135 | 1100 | 33 | 3.15 | 50 | ele | ep_gas_combined_cycle_G100000400358 | Bussi power station_1 | GW | TWh | daynite | no
ep_gas_combined_cycle_G100000400357 | gas | e_w145665799-380 | 2006 | 0.381 | 0.56135 | 1100 | 33 | 3.15 | 50 | ele | ep_gas_combined_cycle_G100000400360 | Candela power station_1 | GW | TWh | daynite | no
ep_gas_combined_cycle_G100000400358 | gas | e_w84277460-220 | 1994 | 0.122 | 0.515 | 1265 | 36.3 | 3.465 | 61 | ele | ep_gas_combined_cycle_G100000400361 | Cassano D'Adda power station_CC | GW | TWh | daynite | no
ep_gas_combined_cycle_G100000400360 | gas | e_w171270810-380 | 2005 | 0.401 | 0.56135 | 1100 | 33 | 3.15 | 50 | ele | ep_gas_combined_cycle_G100000400363 | Cassino power station_CC1 & CC2 | GW | TWh | daynite | no
ep_gas_combined_cycle_G100000400361 | gas | e_w133601335-380 | 2003 | 0.848 | 0.56135 | 1100 | 33 | 3.15 | 52 | ele | ep_gas_combined_cycle_G100000400365__m | Celano power station_1 | GW | TWh | daynite | no
ep_gas_combined_cycle_G100000400363 | gas | e_w339706878-380 | 1997 | 0.106 | 0.515 | 1265 | 36.3 | 3.465 | 58 | ele | ep_gas_combined_cycle_G100000400366 | Teverola power station_1 | GW | TWh | daynite | no
ep_gas_combined_cycle_G100000400365__m | gas | e_w84277460-220 | 1998 | 0.175 | 0.515 | 1265 | 36.3 | 3.465 | 57 | ele | ep_gas_combined_cycle_G100000400367 | Chivasso power station_1 | GW | TWh | daynite | no
ep_gas_combined_cycle_G100000400366 | gas | e_w132701980-380 | 1997 | 0.404 | 0.54075 | 1100 | 33 | 3.15 | 58 | ele | ep_gas_combined_cycle_G100000400368 | Chivasso power station_2 | GW | TWh | daynite | no
ep_gas_combined_cycle_G100000400367 | gas | e_w102287716-220 | 2004 | 0.753 | 0.56135 | 1100 | 33 | 3.15 | 51 | ele | ep_gas_combined_cycle_G100000400370 | CTE Tamarete power station_1 | GW | TWh | daynite | no
ep_gas_combined_cycle_G100000400368 | gas | e_w102287716-220 | 2005 | 0.37 | 0.56135 | 1100 | 33 | 3.15 | 50 | ele | ep_gas_combined_cycle_G100000400371 | Duino Mill power station_1 | GW | TWh | daynite | no
ep_gas_combined_cycle_G100000400370 | gas | e_IT121-380 | 2013 | 0.104 | 0.5768 | 1265 | 36.3 | 3.465 | 50 | ele | ep_gas_combined_cycle_G100000400374 | Enipower Mantova power station_2 | GW | TWh | daynite | no
ep_gas_combined_cycle_G100000400371 | gas | e_IT39-220 | 2009 | 0.12 | 0.5356 | 1265 | 36.3 | 3.465 | 50 | ele | ep_gas_combined_cycle_G100000400375 | Enipower Mantova power station_3 | GW | TWh | daynite | no
ep_gas_combined_cycle_G100000400374 | gas | e_w116797658-220 | 2005 | 0.39 | 0.56135 | 1100 | 33 | 3.15 | 50 | ele | ep_gas_combined_cycle_G100000400376 | Ferrera Erbognone Refinery power station_10 | GW | TWh | daynite | no
ep_gas_combined_cycle_G100000400375 | gas | e_w116797658-220 | 2005 | 0.39 | 0.56135 | 1100 | 33 | 3.15 | 50 | ele | ep_gas_combined_cycle_G100000400377 | Ferrera Erbognone Refinery power station_8 | GW | TWh | daynite | no
ep_gas_combined_cycle_G100000400376 | gas | e_w98900549-380 | 2004 | 0.23 | 0.5356 | 1265 | 36.3 | 3.465 | 51 | ele | ep_gas_combined_cycle_G100000400378 | Ferrera Erbognone Refinery power station_9 | GW | TWh | daynite | no
ep_gas_combined_cycle_G100000400377 | gas | e_w98900549-380 | 2004 | 0.395 | 0.56135 | 1100 | 33 | 3.15 | 51 | ele | ep_gas_combined_cycle_G100000400380 | Gissi power station_1 | GW | TWh | daynite | no
ep_gas_combined_cycle_G100000400378 | gas | e_w98900549-380 | 2004 | 0.381 | 0.56135 | 1100 | 33 | 3.15 | 51 | ele | ep_gas_combined_cycle_G100000400381 | Gissi power station_2 | GW | TWh | daynite | no
ep_gas_combined_cycle_G100000400380 | gas | e_w60616350-380 | 2008 | 0.42 | 0.56135 | 1100 | 33 | 3.15 | 50 | ele | ep_gas_combined_cycle_G100000400382 | Jesi power station_1 | GW | TWh | daynite | no
ep_gas_combined_cycle_G100000400381 | gas | e_w60616350-380 | 2008 | 0.42 | 0.56135 | 1100 | 33 | 3.15 | 50 | ele | ep_gas_combined_cycle_G100000400383 | La Casella power station_1 | GW | TWh | daynite | no
ep_gas_combined_cycle_G100000400382 | gas | e_w36873258-220 | 2001 | 0.14 | 0.5356 | 1265 | 36.3 | 3.465 | 54 | ele | ep_gas_combined_cycle_G100000400384 | La Casella power station_2 | GW | TWh | daynite | no
ep_gas_combined_cycle_G100000400383 | gas | e_w107438024-380 | 2002 | 0.381 | 0.56135 | 1100 | 33 | 3.15 | 53 | ele | ep_gas_combined_cycle_G100000400385 | La Casella power station_3 | GW | TWh | daynite | no
ep_gas_combined_cycle_G100000400384 | gas | e_w107438024-380 | 2002 | 0.381 | 0.56135 | 1100 | 33 | 3.15 | 53 | ele | ep_gas_combined_cycle_G100000400386 | La Casella power station_4 | GW | TWh | daynite | no
ep_gas_combined_cycle_G100000400385 | gas | e_w107438024-380 | 2003 | 0.381 | 0.56135 | 1100 | 33 | 3.15 | 52 | ele | ep_gas_combined_cycle_G100000400387 | La Spezia power station_SP1 | GW | TWh | daynite | no
ep_gas_combined_cycle_G100000400386 | gas | e_w107438024-380 | 2003 | 0.381 | 0.56135 | 1100 | 33 | 3.15 | 52 | ele | ep_gas_combined_cycle_G100000400388 | La Spezia power station_SP2 | GW | TWh | daynite | no
ep_gas_combined_cycle_G100000400387 | gas | e_w105757794-380 | 2000 | 0.345 | 0.54075 | 1100 | 33 | 3.15 | 55 | ele | ep_gas_combined_cycle_G100000400391 | Leini power station_1 | GW | TWh | daynite | no
ep_gas_combined_cycle_G100000400388 | gas | e_w105757794-380 | 2000 | 0.337 | 0.54075 | 1100 | 33 | 3.15 | 55 | ele | ep_gas_combined_cycle_G100000400393 | Livorno power station_7 | GW | TWh | daynite | no
ep_gas_combined_cycle_G100000400391 | gas | e_w103974940-380 | 2007 | 0.38 | 0.56135 | 1100 | 33 | 3.15 | 50 | ele | ep_gas_combined_cycle_G100000400395 | Marghera Levante power station_Unit 1, timepoint 1 | GW | TWh | daynite | no
ep_gas_combined_cycle_G100000400393 | gas | e_w107681459-380 | 2004 | 0.149 | 0.5356 | 1265 | 36.3 | 3.465 | 51 | ele | ep_gas_combined_cycle_G100000400396 | Marghera Levante power station_Unit 3 & 4 | GW | TWh | daynite | no
ep_gas_combined_cycle_G100000400395 | gas | e_w100407576-380 | 2023 | 1.56 | 0.618 | 1100 | 33 | 3.15 | 50 | ele | ep_gas_combined_cycle_G100000400399 | Milazzo power station_1 | GW | TWh | daynite | no
ep_gas_combined_cycle_G100000400396 | gas | e_w100407576-380 | 2001 | 1.532 | 0.56135 | 1100 | 33 | 3.15 | 54 | ele | ep_gas_combined_cycle_G100000400400 | Modugno power station_1 | GW | TWh | daynite | no
ep_gas_combined_cycle_G100000400399 | gas | e_w338969614-220 | 1999 | 0.31 | 0.515 | 1265 | 36.3 | 3.465 | 56 | ele | ep_gas_combined_cycle_G100000400401 | Moncalieri power station_2 | GW | TWh | daynite | no
ep_gas_combined_cycle_G100000400400 | gas | e_w432729521-380 | 2010 | 0.8 | 0.56135 | 1100 | 33 | 3.15 | 50 | ele | ep_gas_combined_cycle_G100000400402 | Moncalieri power station_3 | GW | TWh | daynite | no
ep_gas_combined_cycle_G100000400401 | gas | e_w1051991398-220 | 2005 | 0.4 | 0.56135 | 1100 | 33 | 3.15 | 50 | ele | ep_gas_combined_cycle_G100000400403 | Montalto Di Castro power station_1 | GW | TWh | daynite | no
ep_gas_combined_cycle_G100000400402 | gas | e_w1051991398-220 | 2009 | 0.38 | 0.56135 | 1100 | 33 | 3.15 | 50 | ele | ep_gas_combined_cycle_G100000400404 | Montalto Di Castro power station_2 | GW | TWh | daynite | no
ep_gas_combined_cycle_G100000400403 | gas | e_w416989699-380 | 1997 | 0.915 | 0.54075 | 1100 | 33 | 3.15 | 58 | ele | ep_gas_combined_cycle_G100000400405 | Montalto Di Castro power station_3 | GW | TWh | daynite | no
ep_gas_combined_cycle_G100000400404 | gas | e_w416989699-380 | 1997 | 0.915 | 0.54075 | 1100 | 33 | 3.15 | 58 | ele | ep_gas_combined_cycle_G100000400406 | Montalto Di Castro power station_4 | GW | TWh | daynite | no
ep_gas_combined_cycle_G100000400405 | gas | e_w416989699-380 | 1998 | 0.72 | 0.515 | 1265 | 36.3 | 3.465 | 57 | ele | ep_gas_combined_cycle_G100000400407 | Napoli Levante power station_1 | GW | TWh | daynite | no
ep_gas_combined_cycle_G100000400406 | gas | e_w416989699-380 | 1999 | 0.72 | 0.515 | 1265 | 36.3 | 3.465 | 56 | ele | ep_gas_combined_cycle_G100000400409 | Novel power station_1 | GW | TWh | daynite | no
ep_gas_combined_cycle_G100000400407 | gas | e_w435429368-220 | 2009 | 0.4 | 0.56135 | 1100 | 33 | 3.15 | 50 | ele | ep_gas_combined_cycle_G100000400410 | Priolo-Melili power station_1 | GW | TWh | daynite | no
ep_gas_combined_cycle_G100000400409 | gas | e_IT68-220 | 2004 | 0.1 | 0.5356 | 1265 | 36.3 | 3.465 | 51 | ele | ep_gas_combined_cycle_G100000400412 | Ostiglia power station_1 | GW | TWh | daynite | no
ep_gas_combined_cycle_G100000400410 | gas | e_w375922076-220 | 2010 | 0.48 | 0.56135 | 1100 | 33 | 3.15 | 50 | ele | ep_gas_combined_cycle_G100000400413 | Ostiglia power station_3 | GW | TWh | daynite | no
ep_gas_combined_cycle_G100000400412 | gas | e_w82078641-220 | 2003 | 0.392 | 0.56135 | 1100 | 33 | 3.15 | 52 | ele | ep_gas_combined_cycle_G100000400414 | Piacenza power station_1 | GW | TWh | daynite | no
ep_gas_combined_cycle_G100000400413 | gas | e_w82078641-220 | 2003 | 0.384 | 0.56135 | 1100 | 33 | 3.15 | 52 | ele | ep_gas_combined_cycle_G100000400415 | Pietrafitta power station_1 | GW | TWh | daynite | no
ep_gas_combined_cycle_G100000400414 | gas | e_w421827453-380 | 2006 | 0.806 | 0.56135 | 1100 | 33 | 3.15 | 50 | ele | ep_gas_combined_cycle_G100000400417 | Ponti sul Mincio power station_1 | GW | TWh | daynite | no
ep_gas_combined_cycle_G100000400415 | gas | e_w120916823-220 | 2003 | 0.73 | 0.56135 | 1100 | 33 | 3.15 | 52 | ele | ep_gas_combined_cycle_G100000400418 | Porto Corsini power station_3 | GW | TWh | daynite | no
ep_gas_combined_cycle_G100000400417 | gas | e_w205597560-220 | 1983 | 0.4 | 0.4635 | 1100 | 33 | 3.15 | 72 | ele | ep_gas_combined_cycle_G100000400419 | Porto Corsini power station_4 | GW | TWh | daynite | no
ep_gas_combined_cycle_G100000400418 | gas | e_w158739183-380 | 2002 | 0.7 | 0.56135 | 1100 | 33 | 3.15 | 53 | ele | ep_gas_combined_cycle_G100000400421 | Porto Viro power station_1 | GW | TWh | daynite | no
ep_gas_combined_cycle_G100000400419 | gas | e_w158739183-380 | 2002 | 0.736 | 0.56135 | 1100 | 33 | 3.15 | 53 | ele | ep_gas_combined_cycle_G100000400422 | Priolo Gargallo power station_1 | GW | TWh | daynite | no
ep_gas_combined_cycle_G100000400421 | gas | e_w155158689-380 | 1995 | 0.125 | 0.515 | 1265 | 36.3 | 3.465 | 60 | ele | ep_gas_combined_cycle_G100000400423 | Priolo Gargallo power station_2 | GW | TWh | daynite | no
ep_gas_combined_cycle_G100000400422 | gas | e_w375922076-220 | 2010 | 0.36 | 0.56135 | 1100 | 33 | 3.15 | 50 | ele | ep_gas_combined_cycle_G100000400425 | Rizziconi power station_1 | GW | TWh | daynite | no
ep_gas_combined_cycle_G100000400423 | gas | e_w375922076-220 | 2010 | 0.383 | 0.56135 | 1100 | 33 | 3.15 | 50 | ele | ep_gas_combined_cycle_G100000400426 | Rizziconi power station_2 | GW | TWh | daynite | no
ep_gas_combined_cycle_G100000400425 | gas | e_w109993642-380 | 2008 | 0.768 | 0.56135 | 1100 | 33 | 3.15 | 50 | ele | ep_gas_combined_cycle_G100000400429 | Rosignano power station_Rosen 3 | GW | TWh | daynite | no
ep_gas_combined_cycle_G100000400426 | gas | e_w109993642-380 | 2008 | 0.768 | 0.56135 | 1100 | 33 | 3.15 | 50 | ele | ep_gas_combined_cycle_G100000400432 | S.E.F. Ferrara power station_2 | GW | TWh | daynite | no
ep_gas_combined_cycle_G100000400429 | gas | e_w414663585-380 | 2018 | 0.36 | 0.5768 | 1265 | 36.3 | 3.465 | 50 | ele | ep_gas_combined_cycle_G100000400433 | S.E.F. Ferrara power station_3 | GW | TWh | daynite | no
ep_gas_combined_cycle_G100000400432 | gas | e_w181125039-380 | 2006 | 0.381 | 0.56135 | 1100 | 33 | 3.15 | 50 | ele | ep_gas_combined_cycle_G100000400434 | San Quirico power station_1 | GW | TWh | daynite | no
ep_gas_combined_cycle_G100000400433 | gas | e_w181125039-380 | 2007 | 0.381 | 0.56135 | 1100 | 33 | 3.15 | 50 | ele | ep_gas_combined_cycle_G100000400435 | San Severo Enplus power station_1 | GW | TWh | daynite | no
ep_gas_combined_cycle_G100000400434 | gas | e_w350356755-220 | 1996 | 0.137 | 0.515 | 1265 | 36.3 | 3.465 | 59 | ele | ep_gas_combined_cycle_G100000400436 | Santa Barbara power station_1 | GW | TWh | daynite | no
ep_gas_combined_cycle_G100000400435 | gas | e_w418565264-380 | 2011 | 0.842 | 0.5974 | 1100 | 33 | 3.15 | 50 | ele | ep_gas_combined_cycle_G100000400438 | Scandale power station_1 | GW | TWh | daynite | no
ep_gas_combined_cycle_G100000400436 | gas | e_w339703159-220 | 2006 | 0.392 | 0.56135 | 1100 | 33 | 3.15 | 50 | ele | ep_gas_combined_cycle_G100000400439 | Scandale power station_2 | GW | TWh | daynite | no
ep_gas_combined_cycle_G100000400438 | gas | e_w109756016-380 | 2010 | 0.814 | 0.56135 | 1100 | 33 | 3.15 | 50 | ele | ep_gas_combined_cycle_G100000400446 | Sermide power station_3 | GW | TWh | daynite | no
ep_gas_combined_cycle_G100000400439 | gas | e_w109756016-380 | 2010 | 0.814 | 0.56135 | 1100 | 33 | 3.15 | 50 | ele | ep_gas_combined_cycle_G100000400447 | Sermide power station_4 | GW | TWh | daynite | no
ep_gas_combined_cycle_G100000400446 | gas | e_w82084019-380 | 2004 | 0.385 | 0.56135 | 1100 | 33 | 3.15 | 51 | ele | ep_gas_combined_cycle_G100000400452 | Simeri Crichi power station_1 | GW | TWh | daynite | no
ep_gas_combined_cycle_G100000400447 | gas | e_w82084019-380 | 2004 | 0.766 | 0.56135 | 1100 | 33 | 3.15 | 51 | ele | ep_gas_combined_cycle_G100000400454 | Sparanise power station_1 | GW | TWh | daynite | no
ep_gas_combined_cycle_G100000400452 | gas | e_w199675964-380 | 2008 | 0.885 | 0.56135 | 1100 | 33 | 3.15 | 50 | ele | ep_gas_combined_cycle_G100000400455 | Sparanise power station_2 | GW | TWh | daynite | no
ep_gas_combined_cycle_G100000400454 | gas | e_w419423705-380 | 2007 | 0.38 | 0.56135 | 1100 | 33 | 3.15 | 50 | ele | ep_gas_combined_cycle_G100000400457 | Tavazzano power station_5 | GW | TWh | daynite | no
ep_gas_combined_cycle_G100000400455 | gas | e_w419423705-380 | 2007 | 0.38 | 0.56135 | 1100 | 33 | 3.15 | 50 | ele | ep_gas_combined_cycle_G100000400458 | Tavazzano power station_6 | GW | TWh | daynite | no
ep_gas_combined_cycle_G100000400457 | gas | e_w162960205-220 | 2005 | 0.765 | 0.56135 | 1100 | 33 | 3.15 | 50 | ele | ep_gas_combined_cycle_G100000400459 | Tenaris Dalmine power station_1 | GW | TWh | daynite | no
ep_gas_combined_cycle_G100000400458 | gas | e_w162960205-220 | 2005 | 0.385 | 0.56135 | 1100 | 33 | 3.15 | 50 | ele | ep_gas_combined_cycle_G100000400461__m | Termini Imerese power station_Ti41 | GW | TWh | daynite | no
ep_gas_combined_cycle_G100000400459 | gas | e_w166196787-220 | 2007 | 0.122 | 0.5356 | 1265 | 36.3 | 3.465 | 50 | ele | ep_gas_combined_cycle_G100000400464 | Termini Imerese power station_Ti6 | GW | TWh | daynite | no
ep_gas_combined_cycle_G100000400461__m | gas | e_w338948868-220 | 2015 | 1.28 | 0.5974 | 1100 | 33 | 3.15 | 50 | ele | ep_gas_combined_cycle_G100000400465 | Termoli power station_1 | GW | TWh | daynite | no
ep_gas_combined_cycle_G100000400464 | gas | e_w338948868-220 | 2004 | 3.12 | 0.56135 | 1100 | 33 | 3.15 | 51 | ele | ep_gas_combined_cycle_G100000400468 | Torino Nord power station_1 | GW | TWh | daynite | no
ep_gas_combined_cycle_G100000400465 | gas | e_w411026199-380 | 2006 | 1.538 | 0.56135 | 1100 | 33 | 3.15 | 50 | ele | ep_gas_combined_cycle_G100000400469 | Torrevaldaliga Sud power station_TV5 | GW | TWh | daynite | no
ep_gas_combined_cycle_G100000400468 | gas | e_w377830944-220 | 2011 | 0.395 | 0.5974 | 1100 | 33 | 3.15 | 50 | ele | ep_gas_combined_cycle_G100000400470 | Torrevaldaliga Sud power station_TV6 | GW | TWh | daynite | no
ep_gas_combined_cycle_G100000400469 | gas | e_w82767145-220 | 2004 | 0.76 | 0.56135 | 1100 | 33 | 3.15 | 51 | ele | ep_gas_combined_cycle_G100000400471 | Torviscosa power station_1 | GW | TWh | daynite | no
ep_gas_combined_cycle_G100000400470 | gas | e_w82767145-220 | 2005 | 0.38 | 0.56135 | 1100 | 33 | 3.15 | 50 | ele | ep_gas_combined_cycle_G100000400474 | Turbigo power station_4 | GW | TWh | daynite | no
ep_gas_combined_cycle_G100000400471 | gas | e_w59462715-380 | 2006 | 0.867 | 0.56135 | 1100 | 33 | 3.15 | 50 | ele | ep_gas_combined_cycle_G100000400475 | Vado Ligure power station_VL5 | GW | TWh | daynite | no
ep_gas_combined_cycle_G100000400474 | gas | e_w162828577-220 | 2008 | 0.855 | 0.56135 | 1100 | 33 | 3.15 | 50 | ele | ep_gas_combined_cycle_G100000400477 | Verzuolo power station_1 | GW | TWh | daynite | no
ep_gas_combined_cycle_G100000400475 | gas | e_w103653591-380 | 2007 | 0.8 | 0.56135 | 1100 | 33 | 3.15 | 50 | ele | ep_gas_combined_cycle_G100000400478 | Voghera power station_1 | GW | TWh | daynite | no
ep_gas_combined_cycle_G100000400477 | gas | e_w99694910-380 | 2002 | 0.14 | 0.5356 | 1265 | 36.3 | 3.465 | 53 | ele | ep_gas_combined_cycle_G100000400989 | Presenzano Edison power station_Unit 1, timepoint 1 | GW | TWh | daynite | no
ep_gas_combined_cycle_G100000400478 | gas | e_w98901130-380 | 2005 | 0.4 | 0.56135 | 1100 | 33 | 3.15 | 50 | ele | ep_gas_combined_cycle_G100000406331 | Monfalcone power station_CC1, timepoint 1 | GW | TWh | daynite | no
ep_gas_combined_cycle_G100000400989 | gas | e_w419423704-220 | 2023 | 0.765 | 0.618 | 1100 | 33 | 3.15 | 50 | ele | ep_gas_combined_cycle_G100000406334 | Turbigo power station_5 | GW | TWh | daynite | no
ep_gas_combined_cycle_G100000406331 | gas | e_w60725875-220 | 2026 | 0.86 | 0.618 | 1100 | 33 | 3.15 | 50 | ele | ep_gas_combined_cycle_G100000409823 | Ravenna power station_2 | GW | TWh | daynite | no
ep_gas_combined_cycle_G100000406334 | gas | e_w162828577-220 | 2022 | 0.43 | 0.618 | 1100 | 33 | 3.15 | 50 | ele | ep_gas_combined_cycle_G100000409824 | Ravenna power station_1 | GW | TWh | daynite | no
ep_gas_combined_cycle_G100000409823 | gas | e_w149997403-380 | 2003 | 0.393 | 0.56135 | 1100 | 33 | 3.15 | 52 | ele | ep_gas_combined_cycle_G100000409828 | Ostiglia power station_2 | GW | TWh | daynite | no
ep_gas_combined_cycle_G100000409824 | gas | e_w149997403-380 | 2003 | 0.38 | 0.56135 | 1100 | 33 | 3.15 | 52 | ele | ep_gas_combined_cycle_G100000409829 | Livorno Ferraris power station_1 | GW | TWh | daynite | no
ep_gas_combined_cycle_G100000409828 | gas | e_w82078641-220 | 2003 | 0.392 | 0.56135 | 1100 | 33 | 3.15 | 52 | ele | ep_gas_combined_cycle_G100000409833 | Priolo IGCC power station_2 | GW | TWh | daynite | no
ep_gas_combined_cycle_G100000409829 | gas | e_w98421779-380 | 2008 | 0.805 | 0.56135 | 1100 | 33 | 3.15 | 50 | ele | ep_gas_combined_cycle_G100000411145 | Priolo IGCC power station_3 | GW | TWh | daynite | no
ep_gas_combined_cycle_G100000409833 | gas | e_w375922076-220 | 1999 | 0.256 | 0.515 | 1265 | 36.3 | 3.465 | 56 | ele | ep_gas_combined_cycle_G100000412786 | Taranto CHP power station_CC3 | GW | TWh | daynite | no
ep_gas_combined_cycle_G100000411145 | gas | e_w375922076-220 | 1999 | 0.256 | 0.515 | 1265 | 36.3 | 3.465 | 56 | ele | ep_gas_combined_cycle_G100000412788 | Servola power station_1 | GW | TWh | daynite | no
ep_gas_combined_cycle_G100000412786 | gas | e_w185576620-220 | 1997 | 0.564 | 0.54075 | 1100 | 33 | 3.15 | 58 | ele | ep_gas_combined_cycle_G100000412791 | Sarroch power station_CC | GW | TWh | daynite | no
ep_gas_combined_cycle_G100000412788 | gas | e_w61038773-220 | 2000 | 0.23 | 0.515 | 1265 | 36.3 | 3.465 | 55 | ele | ep_gas_combined_cycle_G100000412792 | Sannazzaro Refinery power station_1 | GW | TWh | daynite | no
ep_gas_combined_cycle_G100000412791 | gas | e_w255011550-380 | 2001 | 1.15 | 0.56135 | 1100 | 33 | 3.15 | 54 | ele | ep_gas_combined_cycle_G100000412803 | Piombino Steel Plant power station_CC | GW | TWh | daynite | no
ep_gas_combined_cycle_G100000412792 | gas | e_w98900549-380 | 2006 | 0.26 | 0.5356 | 1265 | 36.3 | 3.465 | 50 | ele | ep_gas_combined_cycle_G100001006653 | Mirafiori power station_1 | GW | TWh | daynite | no
ep_gas_combined_cycle_G100000412803 | gas | e_w100113593-380 | 2001 | 0.9 | 0.5356 | 1265 | 36.3 | 3.465 | 54 | ele | ep_gas_combined_cycle_G100001030388 | Roselectra power station_Roselectra | GW | TWh | daynite | no
ep_gas_combined_cycle_G100001006653 | gas | e_w105141307-220 | 1990 | 0.146 | 0.4429 | 1265 | 36.3 | 3.465 | 65 | ele | ep_gas_combined_cycle_IT30-220 | Aggregated Plant | GW | TWh | daynite | yes
ep_gas_combined_cycle_G100001030388 | gas | e_w414663585-380 | 2007 | 0.8 | 0.56135 | 1100 | 33 | 3.15 | 50 | ele | ep_gas_combined_cycle_IT50-220 | Aggregated Plant | GW | TWh | daynite | yes
ep_gas_combined_cycle_IT30-220 | gas | e_IT30-220 | 2008 | 0.055 | 0.5356 | 1265 | 36.3 | 3.465 | 50 | ele | ep_gas_combined_cycle_w100113593-380 | Aggregated Plant | GW | TWh | daynite | yes
ep_gas_combined_cycle_IT50-220 | gas | e_IT50-220 | 2008 | 0.08 | 0.5356 | 1265 | 36.3 | 3.465 | 50 | ele | ep_gas_combined_cycle_w107681459-380 | Aggregated Plant | GW | TWh | daynite | yes
ep_gas_combined_cycle_w100113593-380 | gas | e_w100113593-380 | 2003 | 0.3 | 0.5356 | 1265 | 36.3 | 3.465 | 52 | ele | ep_gas_combined_cycle_w139442467-380 | Aggregated Plant | GW | TWh | daynite | yes
ep_gas_combined_cycle_w107681459-380 | gas | e_w107681459-380 | 1991 | 0.054 | 0.515 | 1265 | 36.3 | 3.465 | 64 | ele | ep_gas_combined_cycle_w157666416-220 | Aggregated Plant | GW | TWh | daynite | yes
ep_gas_combined_cycle_w139442467-380 | gas | e_w139442467-380 | 2009 | 0.086 | 0.5356 | 1265 | 36.3 | 3.465 | 50 | ele | ep_gas_combined_cycle_w185576620-220 | Aggregated Plant | GW | TWh | daynite | yes
ep_gas_combined_cycle_w157666416-220 | gas | e_w157666416-220 | 2000 | 0.095 | 0.515 | 1265 | 36.3 | 3.465 | 55 | ele | ep_gas_combined_cycle_w203468251-220 | Aggregated Plant | GW | TWh | daynite | yes
ep_gas_combined_cycle_w185576620-220 | gas | e_w185576620-220 | 2015 | 0.0485 | 0.5562 | 1485 | 42.9 | 3.78 | 50 | ele | ep_gas_combined_cycle_w288149641-220 | Aggregated Plant | GW | TWh | daynite | yes
ep_gas_combined_cycle_w203468251-220 | gas | e_w203468251-220 | 1994 | 0.055 | 0.515 | 1265 | 36.3 | 3.465 | 61 | ele | ep_gas_combined_cycle_w338753171-380 | Aggregated Plant | GW | TWh | daynite | yes
ep_gas_combined_cycle_w203468251-220 | gas | e_w203468251-220 | 1998 | 0.05 | 0.4944 | 1485 | 42.9 | 3.78 | 57 | ele | ep_gas_combined_cycle_w339706878-380 | Aggregated Plant | GW | TWh | daynite | yes
ep_gas_combined_cycle_w203468251-220 | gas | e_w203468251-220 | 2004 | 0.056 | 0.5356 | 1265 | 36.3 | 3.465 | 51 | ele | ep_gas_combined_cycle_w375922076-220 | Aggregated Plant | GW | TWh | daynite | yes
ep_gas_combined_cycle_w288149641-220 | gas | e_w288149641-220 | 2015 | 0.062 | 0.5768 | 1265 | 36.3 | 3.465 | 50 | ele | ep_gas_combined_cycle_w58931857-380 | Aggregated Plant | GW | TWh | daynite | yes
ep_gas_combined_cycle_w338753171-380 | gas | e_w338753171-380 | 2005 | 0.198 | 0.5356 | 1265 | 36.3 | 3.465 | 50 | ele | ep_gas_combined_cycle_w78066534-380 | Aggregated Plant | GW | TWh | daynite | yes
ep_gas_combined_cycle_w339706878-380 | gas | e_w339706878-380 | 2008 | 0.042 | 0.515 | 1485 | 42.9 | 3.78 | 50 | ele | ep_gas_combined_cycle_w82084019-380 | Aggregated Plant | GW | TWh | daynite | yes
ep_gas_combined_cycle_w375922076-220 | gas | e_w375922076-220 | 2015 | 0.044 | 0.5562 | 1485 | 42.9 | 3.78 | 50 | ele | ep_gas_combined_cycle_w84277460-220 | Aggregated Plant | GW | TWh | daynite | yes
ep_gas_combined_cycle_w58931857-380 | gas | e_w58931857-380 | 2012 | 0.044 | 0.5562 | 1485 | 42.9 | 3.78 | 50 | ele | ep_gas_combined_cycle_w99826025-220 | Aggregated Plant | GW | TWh | daynite | yes
ep_gas_combined_cycle_w78066534-380 | gas | e_w78066534-380 | 2004 | 0.063 | 0.5356 | 1265 | 36.3 | 3.465 | 51 | ele | ep_gas_gas_turbine_G100000400389 | Larino power station_1 | GW | TWh | daynite | no
ep_gas_combined_cycle_w82084019-380 | gas | e_w82084019-380 | 1994 | 0.054 | 0.515 | 1265 | 36.3 | 3.465 | 61 | ele | ep_gas_gas_turbine_G100000400390 | Larino power station_2 | GW | TWh | daynite | no
ep_gas_combined_cycle_w84277460-220 | gas | e_w84277460-220 | 1999 | 0.088 | 0.515 | 1265 | 36.3 | 3.465 | 56 | ele | ep_gas_gas_turbine_G100000400430 | Rossano power station_1 | GW | TWh | daynite | no
ep_gas_combined_cycle_w99826025-220 | gas | e_w99826025-220 | 2006 | 0.05 | 0.515 | 1485 | 42.9 | 3.78 | 50 | ele | ep_gas_gas_turbine_G100000400431 | Rossano power station_3 | GW | TWh | daynite | no
ep_gas_gas_turbine_G100000400389 | gas | e_w60235685-380 | 1992 | 0.124 | 0.27295 | 1012 | 24.2 | 4.62 | 63 | ele | ep_gas_gas_turbine_G100000400462__m | Termini Imerese power station_Ti53 | GW | TWh | daynite | no
ep_gas_gas_turbine_G100000400390 | gas | e_w60235685-380 | 1992 | 0.124 | 0.27295 | 1012 | 24.2 | 4.62 | 63 | ele | ep_gas_gas_turbine_G100000400463__m | Termini Imerese power station_Ti54 | GW | TWh | daynite | no
ep_gas_gas_turbine_G100000400430 | gas | e_w109588422-380 | 1995 | 0.112 | 0.27295 | 1012 | 24.2 | 4.62 | 60 | ele | ep_gas_gas_turbine_G100000400472 | Trapani power station_1 | GW | TWh | daynite | no
ep_gas_gas_turbine_G100000400431 | gas | e_w109588422-380 | 1996 | 0.112 | 0.27295 | 1012 | 24.2 | 4.62 | 59 | ele | ep_gas_gas_turbine_G100000400473 | Trapani power station_2 | GW | TWh | daynite | no
ep_gas_gas_turbine_G100000400462__m | gas | e_w338948868-220 | 2015 | 0.472 | 0.3193 | 1012 | 24.2 | 4.62 | 40 | ele | ep_gas_gas_turbine_G100000409812 | Tavazzano power station_CCGT8, timepoint 1 | GW | TWh | daynite | no
ep_gas_gas_turbine_G100000400463__m | gas | e_w338948868-220 | 2015 | 0.472 | 0.3193 | 1012 | 24.2 | 4.62 | 40 | ele | ep_gas_gas_turbine_G100000410764 | Termini Imerese power station_GT2 | GW | TWh | daynite | no
ep_gas_gas_turbine_G100000400472 | gas | e_w375908008-220 | 1987 | 0.539 | 0.2575 | 1012 | 24.2 | 4.62 | 40 | ele | ep_gas_gas_turbine_G100000410765 | Termini Imerese power station_GT1 | GW | TWh | daynite | no
ep_gas_gas_turbine_G100000400473 | gas | e_w375908008-220 | 1988 | 0.539 | 0.2575 | 1012 | 24.2 | 4.62 | 40 | ele | ep_gas_gas_turbine_G100001020490 | Rosignano power station_Rosen 1 | GW | TWh | daynite | no
ep_gas_gas_turbine_G100000409812 | gas | e_w162960205-220 | 2024 | 0.8 | 0.3399 | 880 | 22 | 4.2 | 40 | ele | ep_gas_gas_turbine_w100952845-380 | Aggregated Plant | GW | TWh | daynite | yes
ep_gas_gas_turbine_G100000410764 | gas | e_w338948868-220 | 2023 | 0.6 | 0.3296 | 1012 | 24.2 | 4.62 | 40 | ele | ep_gas_gas_turbine_w107683818-380 | Aggregated Plant | GW | TWh | daynite | yes
ep_gas_gas_turbine_G100000410765 | gas | e_w338948868-220 | 2023 | 0.6 | 0.3296 | 1012 | 24.2 | 4.62 | 40 | ele | ep_gas_gas_turbine_w338969614-220 | Aggregated Plant | GW | TWh | daynite | yes
ep_gas_gas_turbine_G100001020490 | gas | e_w414663585-380 | 1997 | 0.712 | 0.28325 | 880 | 22 | 4.2 | 58 | ele | ep_gas_gas_turbine_w56984450-220 | Aggregated Plant | GW | TWh | daynite | yes
ep_gas_gas_turbine_w100952845-380 | gas | e_w100952845-380 | 2003 | 0.05 | 0.2884 | 1188 | 28.6 | 5.04 | 52 | ele | ep_gas_gas_turbine_w59629638-220 | Aggregated Plant | GW | TWh | daynite | yes
ep_gas_gas_turbine_w107683818-380 | gas | e_w107683818-380 | 1998 | 0.05 | 0.26265 | 1188 | 28.6 | 5.04 | 57 | ele | ep_gas_gas_turbine_w60616350-380 | Aggregated Plant | GW | TWh | daynite | yes
ep_gas_gas_turbine_w107683818-380 | gas | e_w107683818-380 | 2015 | 0.05 | 0.309 | 1188 | 28.6 | 5.04 | 40 | ele | ep_gas_gas_turbine_w653230504-380 | Aggregated Plant | GW | TWh | daynite | yes
ep_gas_gas_turbine_w107683818-380 | gas | e_w107683818-380 | 2020 | 0.05 | 0.309 | 1188 | 28.6 | 5.04 | 40 | ele | ep_gas_gas_turbine_w98638424-220 | Aggregated Plant | GW | TWh | daynite | yes
ep_gas_gas_turbine_w338969614-220 | gas | e_w338969614-220 | 1999 | 0.09 | 0.26265 | 1188 | 28.6 | 5.04 | 56 | ele | ep_gas_internal_combustion_G100000412822 | Cassano D'Adda power station_IC 1-6 | GW | TWh | daynite | no
ep_gas_gas_turbine_w56984450-220 | gas | e_w56984450-220 | 2015 | 0.16 | 0.3193 | 1012 | 24.2 | 4.62 | 40 | ele | ep_gas_internal_combustion_r17467354-380 | Aggregated Plant | GW | TWh | daynite | yes
ep_gas_gas_turbine_w59629638-220 | gas | e_w59629638-220 | 1990 | 0.03 | 0.2472 | 1188 | 28.6 | 5.04 | 65 | ele | ep_gas_internal_combustion_w100113593-380 | Aggregated Plant | GW | TWh | daynite | yes
ep_gas_gas_turbine_w60616350-380 | gas | e_w60616350-380 | 2008 | 0.034 | 0.2884 | 1188 | 28.6 | 5.04 | 47 | ele | ep_gas_internal_combustion_w104321356-220 | Aggregated Plant | GW | TWh | daynite | yes
ep_gas_gas_turbine_w653230504-380 | gas | e_w653230504-380 | 2008 | 0.032 | 0.2884 | 1188 | 28.6 | 5.04 | 47 | ele | ep_gas_internal_combustion_w289178949-220 | Aggregated Plant | GW | TWh | daynite | yes
ep_gas_gas_turbine_w98638424-220 | gas | e_w98638424-220 | 2004 | 0.05 | 0.2884 | 1188 | 28.6 | 5.04 | 51 | ele | ep_gas_internal_combustion_w411026199-380 | Aggregated Plant | GW | TWh | daynite | yes
ep_gas_internal_combustion_G100000412822 | gas | e_w133601335-380 | 2024 | 0.108 | 0.3708 | 1391.5 | 54.45 | 7.5075 | 40 | ele | ep_gas_internal_combustion_w41892273-400 | Aggregated Plant | GW | TWh | daynite | yes
ep_gas_internal_combustion_r17467354-380 | gas | e_r17467354-380 | 2013 | 0.0492 | 0.36565 | 1633.5 | 64.35 | 8.19 | 42 | ele | ep_gas_internal_combustion_w653230504-380 | Aggregated Plant | GW | TWh | daynite | yes
ep_gas_internal_combustion_w100113593-380 | gas | e_w100113593-380 | 2022 | 0.29 | 0.3708 | 1391.5 | 54.45 | 7.5075 | 40 | ele | ep_gas_internal_combustion_w75378894-220 | Aggregated Plant | GW | TWh | daynite | yes
ep_gas_internal_combustion_w104321356-220 | gas | e_w104321356-220 | 1999 | 0.044 | 0.3399 | 1633.5 | 64.35 | 8.19 | 56 | ele | ep_gas_internal_combustion_w84277460-220 | Aggregated Plant | GW | TWh | daynite | yes
ep_gas_internal_combustion_w289178949-220 | gas | e_w289178949-220 | 1994 | 0.0315 | 0.3399 | 1633.5 | 64.35 | 8.19 | 61 | ele | ep_gas_steam_turbine_G100000412783 | Taranto CHP power station_CET2-3 | GW | TWh | daynite | no
ep_gas_internal_combustion_w411026199-380 | gas | e_w411026199-380 | 2023 | 0.1504 | 0.3708 | 1391.5 | 54.45 | 7.5075 | 40 | ele | ep_gas_steam_turbine_G100000412784 | Taranto CHP power station_CET2-2 | GW | TWh | daynite | no
ep_gas_internal_combustion_w41892273-400 | gas | e_w41892273-400 | 2023 | 0.07 | 0.3708 | 1391.5 | 54.45 | 7.5075 | 40 | ele | ep_gas_steam_turbine_G100000412785 | Taranto CHP power station_CET2-1 | GW | TWh | daynite | no
ep_gas_internal_combustion_w653230504-380 | gas | e_w653230504-380 | 2022 | 0.074 | 0.3708 | 1391.5 | 54.45 | 7.5075 | 40 | ele | ep_gas_steam_turbine_w116692433-220 | Aggregated Plant | GW | TWh | daynite | yes
ep_gas_internal_combustion_w75378894-220 | gas | e_w75378894-220 | 2023 | 0.0736 | 0.3708 | 1391.5 | 54.45 | 7.5075 | 40 | ele | ep_gas_steam_turbine_w116797658-220__m | Aggregated Plant | GW | TWh | daynite | yes
ep_gas_internal_combustion_w84277460-220 | gas | e_w84277460-220 | 2023 | 0.042 | 0.3708 | 1633.5 | 64.35 | 8.19 | 40 | ele | ep_gas_steam_turbine_w145665799-380 | Aggregated Plant | GW | TWh | daynite | yes
ep_gas_steam_turbine_G100000412783 | gas | e_w185576620-220 | 1975 | 0.16 | 0.3193 | 1518 | 48.4 | 5.1975 | 80 | ele | ep_gas_steam_turbine_w255011550-380 | Aggregated Plant | GW | TWh | daynite | yes
ep_gas_steam_turbine_G100000412784 | gas | e_w185576620-220 | 1975 | 0.16 | 0.3193 | 1518 | 48.4 | 5.1975 | 80 | ele | ep_gas_steam_turbine_w61650514-220 | Aggregated Plant | GW | TWh | daynite | yes
ep_gas_steam_turbine_G100000412785 | gas | e_w185576620-220 | 1975 | 0.16 | 0.3193 | 1518 | 48.4 | 5.1975 | 80 | ele | ep_geothermal_IT115-220 | Aggregated Plant | GW | TWh | daynite | yes
ep_gas_steam_turbine_w116692433-220 | gas | e_w116692433-220 | 1978 | 0.031 | 0.309 | 1782 | 57.2 | 5.67 | 77 | ele | ep_geothermal_IT116-220 | Aggregated Plant | GW | TWh | daynite | yes
ep_gas_steam_turbine_w116692433-220 | gas | e_w116692433-220 | 1981 | 0.033 | 0.3193 | 1782 | 57.2 | 5.67 | 74 | ele | ep_geothermal_w120916823-220 | Aggregated Plant | GW | TWh | daynite | yes
ep_gas_steam_turbine_w116692433-220 | gas | e_w116692433-220 | 1987 | 0.075 | 0.3296 | 1518 | 48.4 | 5.1975 | 68 | ele | ep_geothermal_w416989699-380 | Aggregated Plant | GW | TWh | daynite | yes
ep_gas_steam_turbine_w116797658-220__m | gas | e_w116797658-220 | 2015 | 0.051 | 0.35535 | 1518 | 48.4 | 5.1975 | 50 | ele | ep_geothermal_w59219335-380 | Aggregated Plant | GW | TWh | daynite | yes
ep_gas_steam_turbine_w145665799-380 | gas | e_w145665799-380 | 1967 | 0.07 | 0.309 | 1518 | 48.4 | 5.1975 | 88 | ele | ep_geothermal_w83805453-380 | Aggregated Plant | GW | TWh | daynite | yes
ep_gas_steam_turbine_w145665799-380 | gas | e_w145665799-380 | 1971 | 0.07 | 0.3193 | 1518 | 48.4 | 5.1975 | 84 | ele | ep_hydro_dam_ | Aggregated Plant - IRENA Gap - IT13-380_Missing Hydro Capacity | GW | TWh | daynite | yes
ep_gas_steam_turbine_w255011550-380 | gas | e_w255011550-380 | 1970 | 0.122 | 0.2987 | 1782 | 57.2 | 5.67 | 85 | ele | ep_hydro_dam_ | Aggregated Plant - IRENA Gap - way/409768426-220_Missing Hydro Capacity | GW | TWh | daynite | yes
ep_gas_steam_turbine_w61650514-220 | gas | e_w61650514-220 | 2022 | 0.06 | 0.34505 | 1782 | 57.2 | 5.67 | 50 | ele | ep_hydro_dam_ | Aggregated Plant - IRENA Gap - way/64200868-380_Missing Hydro Capacity | GW | TWh | daynite | yes
ep_geothermal_IT115-220 | geothermal | e_IT115-220 | 1987 | 0.036 | 1 | 6237 | 185.9 | 6.3 | 68 | ele | ep_hydro_dam_ | Aggregated Plant - IRENA Gap - way/419423704-380_Missing Hydro Capacity | GW | TWh | daynite | yes
ep_geothermal_IT115-220 | geothermal | e_IT115-220 | 1998 | 0.036 | 1 | 6237 | 185.9 | 6.3 | 57 | ele | ep_hydro_dam_ | Aggregated Plant - IRENA Gap - way/104359058-380_Missing Hydro Capacity | GW | TWh | daynite | yes
ep_geothermal_IT115-220 | geothermal | e_IT115-220 | 2002 | 0.074 | 1 | 6237 | 185.9 | 6.3 | 53 | ele | ep_hydro_dam_G100000602237 | Lana hydroelectric plant_ | GW | TWh | daynite | no
ep_geothermal_IT116-220 | geothermal | e_IT116-220 | 1981 | 0.02 | 1 | 6237 | 185.9 | 6.3 | 74 | ele | ep_hydro_dam_G100000602242 | Naturno hydroelectric plant_ | GW | TWh | daynite | no
ep_geothermal_IT116-220 | geothermal | e_IT116-220 | 1994 | 0.017 | 1 | 6237 | 185.9 | 6.3 | 61 | ele | ep_hydro_dam_G100000602243 | Orichella hydroelectric plant_ | GW | TWh | daynite | no
ep_geothermal_IT116-220 | geothermal | e_IT116-220 | 1995 | 0.06 | 1 | 5313 | 157.3 | 5.775 | 60 | ele | ep_hydro_dam_G100000602250 | Rosone Ceresole hydroelectric plant_ | GW | TWh | daynite | no
ep_geothermal_IT116-220 | geothermal | e_IT116-220 | 1996 | 0.04 | 1 | 6237 | 185.9 | 6.3 | 59 | ele | ep_hydro_dam_G100000602255 | Seled Glorenza hydroelectric plant_ | GW | TWh | daynite | no
ep_geothermal_IT116-220 | geothermal | e_IT116-220 | 1997 | 0.017 | 1 | 6237 | 185.9 | 6.3 | 58 | ele | ep_hydro_dam_G100000602258 | Soverzene hydroelectric plant_ | GW | TWh | daynite | no
ep_geothermal_IT116-220 | geothermal | e_IT116-220 | 1998 | 0.04 | 1 | 6237 | 185.9 | 6.3 | 57 | ele | ep_hydro_dam_G100000602264 | Valpelline hydroelectric plant_ | GW | TWh | daynite | no
ep_geothermal_IT116-220 | geothermal | e_IT116-220 | 1999 | 0.019 | 1 | 6237 | 185.9 | 6.3 | 56 | ele | ep_hydro_dam_G100000602265 | Venaus hydroelectric plant_ | GW | TWh | daynite | no
ep_geothermal_IT116-220 | geothermal | e_IT116-220 | 2002 | 0.139 | 1 | 5838.1511 | 173.5547 | 6.0734 | 53 | ele | ep_hydro_dam_IT102-380 | Aggregated Plant | GW | TWh | daynite | yes
ep_geothermal_IT116-220 | geothermal | e_IT116-220 | 2003 | 0.02 | 1 | 6237 | 185.9 | 6.3 | 52 | ele | ep_hydro_dam_IT135-220 | Aggregated Plant | GW | TWh | daynite | yes
ep_geothermal_IT116-220 | geothermal | e_IT116-220 | 2005 | 0.04 | 1 | 6237 | 185.9 | 6.3 | 50 | ele | ep_hydro_dam_IT137-220 | Aggregated Plant | GW | TWh | daynite | yes
ep_geothermal_IT116-220 | geothermal | e_IT116-220 | 2009 | 0.02 | 1 | 6237 | 185.9 | 6.3 | 50 | ele | ep_hydro_dam_IT14-220 | Aggregated Plant | GW | TWh | daynite | yes
ep_geothermal_IT116-220 | geothermal | e_IT116-220 | 2015 | 0.015 | 1 | 6237 | 185.9 | 6.3 | 50 | ele | ep_hydro_dam_IT16-220 | Aggregated Plant | GW | TWh | daynite | yes
ep_geothermal_w120916823-220 | geothermal | e_w120916823-220 | 1990 | 0.04 | 1 | 6237 | 185.9 | 6.3 | 65 | ele | ep_hydro_dam_IT4-380 | Aggregated Plant | GW | TWh | daynite | yes
ep_geothermal_w120916823-220 | geothermal | e_w120916823-220 | 1991 | 0.04 | 1 | 6237 | 185.9 | 6.3 | 64 | ele | ep_hydro_dam_IT47-220 | Aggregated Plant | GW | TWh | daynite | yes
ep_geothermal_w120916823-220 | geothermal | e_w120916823-220 | 1996 | 0.04 | 1 | 6237 | 185.9 | 6.3 | 59 | ele | ep_hydro_dam_IT5-220 | Aggregated Plant | GW | TWh | daynite | yes
ep_geothermal_w416989699-380 | geothermal | e_w416989699-380 | 1991 | 0.36 | 1 | 5313 | 157.3 | 5.775 | 64 | ele | ep_hydro_dam_IT79-380 | Aggregated Plant | GW | TWh | daynite | yes
ep_geothermal_w59219335-380 | geothermal | e_w59219335-380 | 1998 | 0.019 | 1 | 6237 | 185.9 | 6.3 | 57 | ele | ep_hydro_dam_IT8-220 | Aggregated Plant | GW | TWh | daynite | yes
ep_geothermal_w59219335-380 | geothermal | e_w59219335-380 | 2014 | 0.04 | 1 | 6237 | 185.9 | 6.3 | 50 | ele | ep_hydro_dam_r1377432-220 | Aggregated Plant | GW | TWh | daynite | yes
ep_geothermal_w83805453-380 | geothermal | e_w83805453-380 | 1986 | 0.036 | 1 | 6237 | 185.9 | 6.3 | 69 | ele | ep_hydro_dam_r6301099-220 | Aggregated Plant | GW | TWh | daynite | yes
ep_geothermal_w83805453-380 | geothermal | e_w83805453-380 | 2002 | 0.08 | 1 | 6237 | 185.9 | 6.3 | 53 | ele | ep_hydro_dam_r7837848-220 | Aggregated Plant | GW | TWh | daynite | yes
ep_geothermal_w83805453-380 | geothermal | e_w83805453-380 | 2011 | 0.034 | 1 | 6237 | 185.9 | 6.3 | 50 | ele | ep_hydro_dam_w102675884-220 | Aggregated Plant | GW | TWh | daynite | yes
ep_hydro_dam_ | hydro | e_w104359058-380 | 2022 | 0.55308 | 1 | 2750 | 55 | 2.1 | 100 | ele | ep_hydro_dam_w103127417-220 | Aggregated Plant | GW | TWh | daynite | yes
ep_hydro_dam_ | hydro | e_w409768426-220 | 2022 | 0.10604 | 1 | 3162.5 | 60.5 | 2.31 | 100 | ele | ep_hydro_dam_w103418587-220 | Aggregated Plant | GW | TWh | daynite | yes
ep_hydro_dam_ | hydro | e_w419423704-380 | 2022 | 0.1088 | 1 | 3162.5 | 60.5 | 2.31 | 100 | ele | ep_hydro_dam_w105801489-220 | Aggregated Plant | GW | TWh | daynite | yes
ep_hydro_dam_ | hydro | e_IT13-380 | 2022 | 0.11046 | 1 | 3162.5 | 60.5 | 2.31 | 100 | ele | ep_hydro_dam_w105827045-220 | Aggregated Plant | GW | TWh | daynite | yes
ep_hydro_dam_ | hydro | e_w64200868-380 | 2022 | 0.11157 | 1 | 3162.5 | 60.5 | 2.31 | 100 | ele | ep_hydro_dam_w108020416-220 | Aggregated Plant | GW | TWh | daynite | yes
ep_hydro_dam_G100000602237 | hydro | e_w42862642-220 | 1953 | 0.132 | 1 | 3162.5 | 60.5 | 2.31 | 102 | ele | ep_hydro_dam_w1100665914-380 | Aggregated Plant | GW | TWh | daynite | yes
ep_hydro_dam_G100000602242 | hydro | e_w59620552-220 | 1963 | 0.175 | 1 | 3162.5 | 60.5 | 2.31 | 100 | ele | ep_hydro_dam_w114931087-380 | Aggregated Plant | GW | TWh | daynite | yes
ep_hydro_dam_G100000602243 | hydro | e_w1100665914-380 | 2015 | 0.151 | 1 | 3162.5 | 60.5 | 2.31 | 100 | ele | ep_hydro_dam_w144378054-220 | Aggregated Plant | GW | TWh | daynite | yes
ep_hydro_dam_G100000602250 | hydro | e_w66872608-220 | 1931 | 0.135 | 1 | 3162.5 | 60.5 | 2.31 | 124 | ele | ep_hydro_dam_w147466201-220 | Aggregated Plant | GW | TWh | daynite | yes
ep_hydro_dam_G100000602255 | hydro | e_w98787157-220 | 1949 | 0.101 | 1 | 3162.5 | 60.5 | 2.31 | 106 | ele | ep_hydro_dam_w151335166-220 | Aggregated Plant | GW | TWh | daynite | yes
ep_hydro_dam_G100000602258 | hydro | e_w159821869-220 | 1951 | 0.642 | 1 | 3162.5 | 60.5 | 2.31 | 104 | ele | ep_hydro_dam_w153772895-220 | Aggregated Plant | GW | TWh | daynite | yes
ep_hydro_dam_G100000602264 | hydro | e_w103127417-220 | 1958 | 0.13 | 1 | 3162.5 | 60.5 | 2.31 | 100 | ele | ep_hydro_dam_w155976582-220 | Aggregated Plant | GW | TWh | daynite | yes
ep_hydro_dam_G100000602265 | hydro | e_w491424937-380 | 1967 | 0.23 | 1 | 3162.5 | 60.5 | 2.31 | 100 | ele | ep_hydro_dam_w157666416-220 | Aggregated Plant | GW | TWh | daynite | yes
ep_hydro_dam_IT102-380 | hydro | e_IT102-380 | 1965 | 0.065 | 1 | 3162.5 | 60.5 | 2.31 | 100 | ele | ep_hydro_dam_w158599954-220 | Aggregated Plant | GW | TWh | daynite | yes
ep_hydro_dam_IT135-220 | hydro | e_IT135-220 | 2022 | 0.010162 | 1 | 3712.5 | 71.5 | 2.52 | 100 | ele | ep_hydro_dam_w158652469-220 | Aggregated Plant | GW | TWh | daynite | yes
ep_hydro_dam_IT137-220 | hydro | e_IT137-220 | 2022 | 0.024964 | 1 | 3712.5 | 71.5 | 2.52 | 100 | ele | ep_hydro_dam_w159158469-220 | Aggregated Plant | GW | TWh | daynite | yes
ep_hydro_dam_IT14-220 | hydro | e_IT14-220 | 1968 | 0.056 | 1 | 3162.5 | 60.5 | 2.31 | 100 | ele | ep_hydro_dam_w159821869-220 | Aggregated Plant | GW | TWh | daynite | yes
ep_hydro_dam_IT14-220 | hydro | e_IT14-220 | 2022 | 0.016459 | 1 | 3712.5 | 71.5 | 2.52 | 100 | ele | ep_hydro_dam_w163056522-220 | Aggregated Plant | GW | TWh | daynite | yes
ep_hydro_dam_IT16-220 | hydro | e_IT16-220 | 1927 | 0.045 | 1 | 3712.5 | 71.5 | 2.52 | 128 | ele | ep_hydro_dam_w163056526-220 | Aggregated Plant | GW | TWh | daynite | yes
ep_hydro_dam_IT4-380 | hydro | e_IT4-380 | 1949 | 0.06 | 1 | 3162.5 | 60.5 | 2.31 | 106 | ele | ep_hydro_dam_w163789376-220 | Aggregated Plant | GW | TWh | daynite | yes
ep_hydro_dam_IT4-380 | hydro | e_IT4-380 | 2022 | 0.037557 | 1 | 3712.5 | 71.5 | 2.52 | 100 | ele | ep_hydro_dam_w172705586-220 | Aggregated Plant | GW | TWh | daynite | yes
ep_hydro_dam_IT47-220 | hydro | e_IT47-220 | 1920 | 0.045 | 1 | 3712.5 | 71.5 | 2.52 | 135 | ele | ep_hydro_dam_w189137043-220 | Aggregated Plant | GW | TWh | daynite | yes
ep_hydro_dam_IT5-220 | hydro | e_IT5-220 | 1929 | 0.068 | 1 | 3162.5 | 60.5 | 2.31 | 126 | ele | ep_hydro_dam_w202772821-220 | Aggregated Plant | GW | TWh | daynite | yes
ep_hydro_dam_IT79-380 | hydro | e_IT79-380 | 2022 | 0.033138 | 1 | 3712.5 | 71.5 | 2.52 | 100 | ele | ep_hydro_dam_w214294769-220 | Aggregated Plant | GW | TWh | daynite | yes
ep_hydro_dam_IT8-220 | hydro | e_IT8-220 | 1929 | 0.063 | 1 | 3162.5 | 60.5 | 2.31 | 126 | ele | ep_hydro_dam_w376351180-220 | Aggregated Plant | GW | TWh | daynite | yes
ep_hydro_dam_r1377432-220 | hydro | e_r1377432-220 | 2022 | 0.025075 | 1 | 3712.5 | 71.5 | 2.52 | 100 | ele | ep_hydro_dam_w377832777-220 | Aggregated Plant | GW | TWh | daynite | yes
ep_hydro_dam_r6301099-220 | hydro | e_r6301099-220 | 1959 | 0.047 | 1 | 3712.5 | 71.5 | 2.52 | 100 | ele | ep_hydro_dam_w412967421-220 | Aggregated Plant | GW | TWh | daynite | yes
ep_hydro_dam_r7837848-220 | hydro | e_r7837848-220 | 1959 | 0.095 | 1 | 3162.5 | 60.5 | 2.31 | 100 | ele | ep_hydro_dam_w412967424-220 | Aggregated Plant | GW | TWh | daynite | yes
ep_hydro_dam_r7837848-220 | hydro | e_r7837848-220 | 2022 | 0.010494 | 1 | 3712.5 | 71.5 | 2.52 | 100 | ele | ep_hydro_dam_w419423700-220 | Aggregated Plant | GW | TWh | daynite | yes
ep_hydro_dam_w102675884-220 | hydro | e_w102675884-220 | 2022 | 0.014029 | 1 | 3712.5 | 71.5 | 2.52 | 100 | ele | ep_hydro_dam_w42862642-220 | Aggregated Plant | GW | TWh | daynite | yes
ep_hydro_dam_w103127417-220 | hydro | e_w103127417-220 | 2022 | 0.01436 | 1 | 3712.5 | 71.5 | 2.52 | 100 | ele | ep_hydro_dam_w491424937-380 | Aggregated Plant | GW | TWh | daynite | yes
ep_hydro_dam_w103418587-220 | hydro | e_w103418587-220 | 1913 | 0.054 | 1 | 3162.5 | 60.5 | 2.31 | 142 | ele | ep_hydro_dam_w59620552-220 | Aggregated Plant | GW | TWh | daynite | yes
ep_hydro_dam_w103418587-220 | hydro | e_w103418587-220 | 2022 | 0.010936 | 1 | 3712.5 | 71.5 | 2.52 | 100 | ele | ep_hydro_dam_w60616350-380 | Aggregated Plant | GW | TWh | daynite | yes
ep_hydro_dam_w105801489-220 | hydro | e_w105801489-220 | 1941 | 0.09 | 1 | 3162.5 | 60.5 | 2.31 | 114 | ele | ep_hydro_dam_w61650514-220 | Aggregated Plant | GW | TWh | daynite | yes
ep_hydro_dam_w105801489-220 | hydro | e_w105801489-220 | 2022 | 0.029383 | 1 | 3712.5 | 71.5 | 2.52 | 100 | ele | ep_hydro_dam_w61712456-380 | Aggregated Plant | GW | TWh | daynite | yes
ep_hydro_dam_w105827045-220 | hydro | e_w105827045-220 | 1951 | 0.09 | 1 | 3162.5 | 60.5 | 2.31 | 104 | ele | ep_hydro_dam_w64200868-380 | Aggregated Plant | GW | TWh | daynite | yes
ep_hydro_dam_w108020416-220 | hydro | e_w108020416-220 | 1954 | 0.06 | 1 | 3162.5 | 60.5 | 2.31 | 101 | ele | ep_hydro_dam_w66872608-220 | Aggregated Plant | GW | TWh | daynite | yes
ep_hydro_dam_w108020416-220 | hydro | e_w108020416-220 | 1973 | 0.083 | 1 | 3162.5 | 60.5 | 2.31 | 100 | ele | ep_hydro_dam_w72466334-220 | Aggregated Plant | GW | TWh | daynite | yes
ep_hydro_dam_w108020416-220 | hydro | e_w108020416-220 | 2022 | 0.015796 | 1 | 3712.5 | 71.5 | 2.52 | 100 | ele | ep_hydro_dam_w72466334-380 | Aggregated Plant | GW | TWh | daynite | yes
ep_hydro_dam_w1100665914-380 | hydro | e_w1100665914-380 | 2022 | 0.045952 | 1 | 3712.5 | 71.5 | 2.52 | 100 | ele | ep_hydro_dam_w76709660-380 | Aggregated Plant | GW | TWh | daynite | yes
ep_hydro_dam_w114931087-380 | hydro | e_w114931087-380 | 2022 | 0.03104 | 1 | 3712.5 | 71.5 | 2.52 | 100 | ele | ep_hydro_dam_w80442466-220 | Aggregated Plant | GW | TWh | daynite | yes
ep_hydro_dam_w144378054-220 | hydro | e_w144378054-220 | 2022 | 0.010825 | 1 | 3712.5 | 71.5 | 2.52 | 100 | ele | ep_hydro_dam_w82793962-220 | Aggregated Plant | GW | TWh | daynite | yes
ep_hydro_dam_w147466201-220 | hydro | e_w147466201-220 | 2022 | 0.041644 | 1 | 3712.5 | 71.5 | 2.52 | 100 | ele | ep_hydro_dam_w96190189-380 | Aggregated Plant | GW | TWh | daynite | yes
ep_hydro_dam_w151335166-220 | hydro | e_w151335166-220 | 2022 | 0.017784 | 1 | 3712.5 | 71.5 | 2.52 | 100 | ele | ep_hydro_dam_w98787157-220 | Aggregated Plant | GW | TWh | daynite | yes
ep_hydro_dam_w153772895-220 | hydro | e_w153772895-220 | 1954 | 0.064 | 1 | 3162.5 | 60.5 | 2.31 | 101 | STG | ep_hydro_ps_G100000602217 | Anapo hydroelectric plant_ | GW | TWh | daynite | no
ep_hydro_dam_w155976582-220 | hydro | e_w155976582-220 | 1924 | 0.045 | 1 | 3712.5 | 71.5 | 2.52 | 131 | STG | ep_hydro_ps_G100000602219 | Bargi hydroelectric plant (Italy)_ | GW | TWh | daynite | no
ep_hydro_dam_w155976582-220 | hydro | e_w155976582-220 | 1971 | 0.109 | 1 | 3162.5 | 60.5 | 2.31 | 100 | STG | ep_hydro_ps_G100000602223 | Capriati hydroelectric plant_ | GW | TWh | daynite | no
ep_hydro_dam_w155976582-220 | hydro | e_w155976582-220 | 2022 | 0.061196 | 1 | 3162.5 | 60.5 | 2.31 | 100 | STG | ep_hydro_ps_G100000602228 | Edolo hydroelectric plant_ | GW | TWh | daynite | no
ep_hydro_dam_w157666416-220 | hydro | e_w157666416-220 | 1963 | 0.086 | 1 | 3162.5 | 60.5 | 2.31 | 100 | STG | ep_hydro_ps_G100000602229 | Entracque Chro hydroelectric plant_ | GW | TWh | daynite | no
ep_hydro_dam_w158599954-220 | hydro | e_w158599954-220 | 1950 | 0.134 | 1 | 3162.5 | 60.5 | 2.31 | 105 | STG | ep_hydro_ps_G100000602230 | Entracque Rovina hydroelectric plant_ | GW | TWh | daynite | no
ep_hydro_dam_w158599954-220 | hydro | e_w158599954-220 | 2022 | 0.014802 | 1 | 3712.5 | 71.5 | 2.52 | 100 | STG | ep_hydro_ps_G100000602231 | Fadalto hydroelectric plant_ | GW | TWh | daynite | no
ep_hydro_dam_w158652469-220 | hydro | e_w158652469-220 | 2022 | 0.012151 | 1 | 3712.5 | 71.5 | 2.52 | 100 | STG | ep_hydro_ps_G100000602233 | Gargnano hydroelectric plant_ | GW | TWh | daynite | no
ep_hydro_dam_w159158469-220 | hydro | e_w159158469-220 | 2022 | 0.055231 | 1 | 3162.5 | 60.5 | 2.31 | 100 | STG | ep_hydro_ps_G100000602244 | Pont Ventoux hydroelectric plant_ | GW | TWh | daynite | no
ep_hydro_dam_w159821869-220 | hydro | e_w159821869-220 | 2022 | 0.070916 | 1 | 3162.5 | 60.5 | 2.31 | 100 | STG | ep_hydro_ps_G100000602246 | Presenzano hydroelectric plant_ | GW | TWh | daynite | no
ep_hydro_dam_w163056522-220 | hydro | e_w163056522-220 | 2022 | 0.021209 | 1 | 3712.5 | 71.5 | 2.52 | 100 | STG | ep_hydro_ps_G100000602247 | Provvidenza hydroelectric plant_ | GW | TWh | daynite | no
ep_hydro_dam_w163056526-220 | hydro | e_w163056526-220 | 2022 | 0.038661 | 1 | 3712.5 | 71.5 | 2.52 | 100 | STG | ep_hydro_ps_G100000602248 | Riva Del Garda hydroelectric plant_ | GW | TWh | daynite | no
ep_hydro_dam_w163789376-220 | hydro | e_w163789376-220 | 2022 | 0.036121 | 1 | 3712.5 | 71.5 | 2.52 | 100 | STG | ep_hydro_ps_G100000602249 | Roncovalgrande hydroelectric plant_ | GW | TWh | daynite | no
ep_hydro_dam_w172705586-220 | hydro | e_w172705586-220 | 2022 | 0.017674 | 1 | 3712.5 | 71.5 | 2.52 | 100 | STG | ep_hydro_ps_G100000602251 | San Fiorano hydroelectric plant_ | GW | TWh | daynite | no
ep_hydro_dam_w189137043-220 | hydro | e_w189137043-220 | 2022 | 0.015133 | 1 | 3712.5 | 71.5 | 2.52 | 100 | STG | ep_hydro_ps_G100000602253 | San Giacomo Sul Vomano hydroelectric plant_ | GW | TWh | daynite | no
ep_hydro_dam_w202772821-220 | hydro | e_w202772821-220 | 1955 | 0.06 | 1 | 3162.5 | 60.5 | 2.31 | 100 | STG | ep_hydro_ps_G100000602254 | Santa Massenza hydroelectric plant_ | GW | TWh | daynite | no
ep_hydro_dam_w214294769-220 | hydro | e_w214294769-220 | 1958 | 0.055 | 1 | 3162.5 | 60.5 | 2.31 | 100 | STG | ep_hydro_ps_G100000602261 | Taloro hydroelectric plant_ | GW | TWh | daynite | no
ep_hydro_dam_w376351180-220 | hydro | e_w376351180-220 | 2022 | 0.046062 | 1 | 3712.5 | 71.5 | 2.52 | 100 | STG | ep_hydro_ps_G100000602266 | Venina hydroelectric plant_ | GW | TWh | daynite | no
ep_hydro_dam_w377832777-220 | hydro | e_w377832777-220 | 1938 | 0.046 | 1 | 3712.5 | 71.5 | 2.52 | 117 | STG | ep_hydro_ps_w172705586-220 | Aggregated Plant | GW | TWh | daynite | yes
ep_hydro_dam_w377832777-220 | hydro | e_w377832777-220 | 2022 | 0.011488 | 1 | 3712.5 | 71.5 | 2.52 | 100 | ele | ep_hydro_ror_G100000602218 | Avise hydroelectric plant_ | GW | TWh | daynite | no
ep_hydro_dam_w412967421-220 | hydro | e_w412967421-220 | 1947 | 0.062 | 1 | 3162.5 | 60.5 | 2.31 | 108 | ele | ep_hydro_ror_G100000602224 | Cardano hydroelectric plant_ | GW | TWh | daynite | no
ep_hydro_dam_w412967424-220 | hydro | e_w412967424-220 | 2022 | 0.027063 | 1 | 3712.5 | 71.5 | 2.52 | 100 | ele | ep_hydro_ror_G100000602227 | Cimego hydroelectric plant_ | GW | TWh | daynite | no
ep_hydro_dam_w419423700-220 | hydro | e_w419423700-220 | 2022 | 0.035569 | 1 | 3712.5 | 71.5 | 2.52 | 100 | ele | ep_hydro_ror_G100000602232 | Galleto hydroelectric plant_ | GW | TWh | daynite | no
ep_hydro_dam_w42862642-220 | hydro | e_w42862642-220 | 2022 | 0.014581 | 1 | 3712.5 | 71.5 | 2.52 | 100 | ele | ep_hydro_ror_G100000602234 | Grosio hydroelectric plant_ | GW | TWh | daynite | no
ep_hydro_dam_w491424937-380 | hydro | e_w491424937-380 | 2022 | 0.025406 | 1 | 3712.5 | 71.5 | 2.52 | 100 | ele | ep_hydro_ror_G100000602238 | Lanzada hydroelectric plant_ | GW | TWh | daynite | no
ep_hydro_dam_w59620552-220 | hydro | e_w59620552-220 | 2022 | 0.019331 | 1 | 3712.5 | 71.5 | 2.52 | 100 | ele | ep_hydro_ror_G100000602239 | Mese hydroelectric plant_ | GW | TWh | daynite | no
ep_hydro_dam_w60616350-380 | hydro | e_w60616350-380 | 1952 | 0.06 | 1 | 3162.5 | 60.5 | 2.31 | 103 | ele | ep_hydro_ror_G100000602240 | Montorio hydroelectric plant_ | GW | TWh | daynite | no
ep_hydro_dam_w60616350-380 | hydro | e_w60616350-380 | 2022 | 0.013034 | 1 | 3712.5 | 71.5 | 2.52 | 100 | ele | ep_hydro_ror_G100000602241 | Mucone I hydroelectric plant_ | GW | TWh | daynite | no
ep_hydro_dam_w61650514-220 | hydro | e_w61650514-220 | 1948 | 0.186 | 1 | 3162.5 | 60.5 | 2.31 | 107 | ele | ep_hydro_ror_G100000602245 | Premadio hydroelectric plant_ | GW | TWh | daynite | no
ep_hydro_dam_w61650514-220 | hydro | e_w61650514-220 | 2022 | 0.09345 | 1 | 3162.5 | 60.5 | 2.31 | 100 | ele | ep_hydro_ror_G100000602252 | San Floriano hydroelectric plant_ | GW | TWh | daynite | no
ep_hydro_dam_w61712456-380 | hydro | e_w61712456-380 | 2022 | 0.037888 | 1 | 3712.5 | 71.5 | 2.52 | 100 | ele | ep_hydro_ror_G100000602256 | Somplago hydroelectric plant_ | GW | TWh | daynite | no
ep_hydro_dam_w64200868-380 | hydro | e_w64200868-380 | 1928 | 0.06 | 1 | 3162.5 | 60.5 | 2.31 | 127 | ele | ep_hydro_ror_G100000602257 | Sondrio hydroelectric plant_ | GW | TWh | daynite | no
ep_hydro_dam_w66872608-220 | hydro | e_w66872608-220 | 1959 | 0.082 | 1 | 3162.5 | 60.5 | 2.31 | 100 | ele | ep_hydro_ror_G100000602260 | Taio-Santa Giustina hydroelectric plant_ | GW | TWh | daynite | no
ep_hydro_dam_w66872608-220 | hydro | e_w66872608-220 | 2022 | 0.02397 | 1 | 3712.5 | 71.5 | 2.52 | 100 | ele | ep_hydro_ror_G100000602262 | Timpagrande hydroelectric plant_ | GW | TWh | daynite | no
ep_hydro_dam_w72466334-220 | hydro | e_w72466334-220 | 2022 | 0.029604 | 1 | 3712.5 | 71.5 | 2.52 | 100 | ele | ep_hydro_ror_G100000602263 | Torbole hydroelectric plant_ | GW | TWh | daynite | no
ep_hydro_dam_w72466334-380 | hydro | e_w72466334-380 | 1950 | 0.072 | 1 | 3162.5 | 60.5 | 2.31 | 105 | ele | ep_hydro_ror_IT135-220 | Aggregated Plant | GW | TWh | daynite | yes
ep_hydro_dam_w76709660-380 | hydro | e_w76709660-380 | 1902 | 0.049 | 1 | 3712.5 | 71.5 | 2.52 | 153 | ele | ep_hydro_ror_IT137-220 | Aggregated Plant | GW | TWh | daynite | yes
ep_hydro_dam_w80442466-220 | hydro | e_w80442466-220 | 2022 | 0.08141 | 1 | 3162.5 | 60.5 | 2.31 | 100 | ele | ep_hydro_ror_IT14-220 | Aggregated Plant | GW | TWh | daynite | yes
ep_hydro_dam_w82793962-220 | hydro | e_w82793962-220 | 2022 | 0.037005 | 1 | 3712.5 | 71.5 | 2.52 | 100 | ele | ep_hydro_ror_w103007085-220 | Aggregated Plant | GW | TWh | daynite | yes
ep_hydro_dam_w96190189-380 | hydro | e_w96190189-380 | 2022 | 0.054126 | 1 | 3162.5 | 60.5 | 2.31 | 100 | ele | ep_hydro_ror_w103418587-220 | Aggregated Plant | GW | TWh | daynite | yes
ep_hydro_dam_w98787157-220 | hydro | e_w98787157-220 | 2022 | 0.011157 | 1 | 3712.5 | 71.5 | 2.52 | 100 | ele | ep_hydro_ror_w104114052-220 | Aggregated Plant | GW | TWh | daynite | yes
ep_hydro_ps_G100000602217 | ELC | e_w159158469-220 | 1989 | 0.5 | 1 | 1980 | 44 | 1.575 | 100 | ele | ep_hydro_ror_w104359058-380 | Aggregated Plant | GW | TWh | daynite | yes
ep_hydro_ps_G100000602219 | ELC | e_w114931087-380 | 1975 | 0.281 | 1 | 2277 | 48.4 | 1.7325 | 100 | ele | ep_hydro_ror_w105801489-220 | Aggregated Plant | GW | TWh | daynite | yes
ep_hydro_ps_G100000602223 | ELC | e_w419423700-220 | 1966 | 0.226 | 1 | 2277 | 48.4 | 1.7325 | 100 | ele | ep_hydro_ror_w1100665914-380 | Aggregated Plant | GW | TWh | daynite | yes
ep_hydro_ps_G100000602228 | ELC | e_w64200868-380 | 2015 | 0.95 | 1 | 1980 | 44 | 1.575 | 100 | ele | ep_hydro_ror_w111020792-220 | Aggregated Plant | GW | TWh | daynite | yes
ep_hydro_ps_G100000602229 | ELC | e_w104359058-380 | 2015 | 3.192 | 1 | 1980 | 44 | 1.575 | 100 | ele | ep_hydro_ror_w116517585-380 | Aggregated Plant | GW | TWh | daynite | yes
ep_hydro_ps_G100000602230 | ELC | e_w104359058-380 | 1982 | 0.375 | 1 | 2277 | 48.4 | 1.7325 | 100 | ele | ep_hydro_ror_w144378054-220 | Aggregated Plant | GW | TWh | daynite | yes
ep_hydro_ps_G100000602231 | ELC | e_w155976582-220 | 2015 | 0.22 | 1 | 2277 | 48.4 | 1.7325 | 100 | ele | ep_hydro_ror_w153548074-220 | Aggregated Plant | GW | TWh | daynite | yes
ep_hydro_ps_G100000602233 | ELC | e_w189137043-220 | 2015 | 0.137 | 1 | 2277 | 48.4 | 1.7325 | 100 | ele | ep_hydro_ror_w163056522-220 | Aggregated Plant | GW | TWh | daynite | yes
ep_hydro_ps_G100000602244 | ELC | e_IT79-380 | 2005 | 0.3 | 1 | 2277 | 48.4 | 1.7325 | 100 | ele | ep_hydro_ror_w377832777-220 | Aggregated Plant | GW | TWh | daynite | yes
ep_hydro_ps_G100000602246 | ELC | e_w419423704-380 | 1991 | 0.985 | 1 | 1980 | 44 | 1.575 | 100 | ele | ep_hydro_ror_w419423700-220 | Aggregated Plant | GW | TWh | daynite | yes
ep_hydro_ps_G100000602247 | ELC | e_w376351180-220 | 1962 | 0.417 | 1 | 2277 | 48.4 | 1.7325 | 100 | ele | ep_hydro_ror_w60616350-380 | Aggregated Plant | GW | TWh | daynite | yes
ep_hydro_ps_G100000602248 | ELC | e_r1377432-220 | 2015 | 0.117 | 1 | 2277 | 48.4 | 1.7325 | 100 | ele | ep_hydro_ror_w61712456-220 | Aggregated Plant | GW | TWh | daynite | yes
ep_hydro_ps_G100000602249 | ELC | e_IT13-380 | 1971 | 1 | 1 | 1980 | 44 | 1.575 | 100 | ele | ep_hydro_ror_w61712456-380 | Aggregated Plant | GW | TWh | daynite | yes
ep_hydro_ps_G100000602251 | ELC | e_w72466334-220 | 1973 | 0.268 | 1 | 2277 | 48.4 | 1.7325 | 100 | ele | ep_oil_combined_cycle_w129406824-220 | Aggregated Plant | GW | TWh | daynite | yes
ep_hydro_ps_G100000602253 | ELC | e_w96190189-380 | 2015 | 0.49 | 1 | 1980 | 44 | 1.575 | 100 | ele | ep_oil_combined_cycle_w136762727-380 | Aggregated Plant | GW | TWh | daynite | yes
ep_hydro_ps_G100000602254 | ELC | e_w147466201-220 | 1951 | 0.377 | 1 | 1980 | 44 | 1.575 | 104 | ele | ep_oil_gas_turbine_w303915533-220 | Aggregated Plant | GW | TWh | daynite | yes
ep_hydro_ps_G100000602261 | ELC | e_w409768426-220 | 1978 | 0.96 | 1 | 2277 | 48.4 | 1.7325 | 100 | ele | ep_oil_gas_turbine_w409439916-380__m | Aggregated Plant | GW | TWh | daynite | yes
ep_hydro_ps_G100000602266 | ELC | e_w163789376-220 | 1923 | 0.327 | 1 | 1980 | 44 | 1.575 | 132 | ele | ep_oil_steam_turbine_G100000409954 | Falconara power station_ST1 | GW | TWh | daynite | no
ep_hydro_ps_w172705586-220 | ELC | e_w172705586-220 | 1961 | 0.16 | 1 | 2277 | 48.4 | 1.7325 | 100 | ele | ep_oil_steam_turbine_G100000412779 | Valbasento power station_ST2 | GW | TWh | daynite | no
ep_hydro_ror_G100000602218 | hydro | e_w102675884-220 | 1959 | 0.127 | 1 | 2783 | 66.55 | 2.8875 | 100 | ele | ep_oil_steam_turbine_G100000412780 | Valbasento power station_ST1 | GW | TWh | daynite | no
ep_hydro_ror_G100000602224 | hydro | e_w105801489-220 | 1929 | 0.121 | 1 | 2783 | 66.55 | 2.8875 | 126 | ele | ep_oil_steam_turbine_G100000412793 | San Filippo del Mela power station_6 | GW | TWh | daynite | no
ep_hydro_ror_G100000602227 | hydro | e_w82793962-220 | 1953 | 0.335 | 1 | 2420 | 60.5 | 2.625 | 102 | ele | ep_oil_steam_turbine_G100000412794 | San Filippo del Mela power station_5 | GW | TWh | daynite | no
ep_hydro_ror_G100000602232 | hydro | e_w61712456-380 | 1929 | 0.295 | 1 | 2783 | 66.55 | 2.8875 | 126 | ele | ep_oil_steam_turbine_G100000412795 | San Filippo del Mela power station_2 | GW | TWh | daynite | no
ep_hydro_ror_G100000602234 | hydro | e_w80442466-220 | 1960 | 0.737 | 1 | 2420 | 60.5 | 2.625 | 100 | ele | ep_oil_steam_turbine_G100000412796 | San Filippo del Mela power station_1 | GW | TWh | daynite | no
ep_hydro_ror_G100000602238 | hydro | e_w163056526-220 | 2015 | 0.35 | 1 | 2420 | 60.5 | 2.625 | 100 | ele | ep_oil_steam_turbine_w129406824-220 | Aggregated Plant | GW | TWh | daynite | yes
ep_hydro_ror_G100000602239 | hydro | e_IT4-380 | 1927 | 0.28 | 1 | 2783 | 66.55 | 2.8875 | 128 | ele | ep_oil_steam_turbine_w203225567 | Aggregated Plant | GW | TWh | daynite | yes
ep_hydro_ror_G100000602240 | hydro | e_w158652469-220 | 1954 | 0.11 | 1 | 2783 | 66.55 | 2.8875 | 101 | ele | ep_oil_steam_turbine_w56984450-220 | Aggregated Plant | GW | TWh | daynite | yes
ep_hydro_ror_G100000602241 | hydro | e_IT137-220 | 2015 | 0.169 | 1 | 2783 | 66.55 | 2.8875 | 100 | ele | ep_oil_steam_turbine_w57384507-220 | Aggregated Plant | GW | TWh | daynite | yes
ep_hydro_ror_G100000602245 | hydro | e_w412967424-220 | 1956 | 0.245 | 1 | 2783 | 66.55 | 2.8875 | 100 | ele | ep_solar_pv_000 | Aggregated Plant | GW | TWh | annual | yes
ep_hydro_ror_G100000602252 | hydro | e_w155976582-220 | 1956 | 0.18 | 1 | 2783 | 66.55 | 2.8875 | 100 | ele | ep_solar_pv_001 | Aggregated Plant | GW | TWh | annual | yes
ep_hydro_ror_G100000602256 | hydro | e_w61650514-220 | 1958 | 0.66 | 1 | 2783 | 66.55 | 2.8875 | 100 | ele | ep_solar_pv_002 | Aggregated Plant | GW | TWh | annual | yes
ep_hydro_ror_G100000602257 | hydro | e_w163056522-220 | 1960 | 0.144 | 1 | 2783 | 66.55 | 2.8875 | 100 | ele | ep_solar_pv_003 | Aggregated Plant | GW | TWh | annual | yes
ep_hydro_ror_G100000602260 | hydro | e_w151335166-220 | 1951 | 0.161 | 1 | 2783 | 66.55 | 2.8875 | 104 | ele | ep_solar_pv_004 | Aggregated Plant | GW | TWh | annual | yes
ep_hydro_ror_G100000602262 | hydro | e_w1100665914-380 | 2015 | 0.214 | 1 | 2783 | 66.55 | 2.8875 | 100 | ele | ep_solar_pv_005 | Aggregated Plant | GW | TWh | annual | yes
ep_hydro_ror_G100000602263 | hydro | e_r1377432-220 | 1963 | 0.11 | 1 | 2783 | 66.55 | 2.8875 | 100 | ele | ep_solar_pv_006 | Aggregated Plant | GW | TWh | annual | yes
ep_hydro_ror_IT135-220 | hydro | e_IT135-220 | 2015 | 0.092 | 1 | 3267 | 78.65 | 3.15 | 100 | ele | ep_solar_pv_007 | Aggregated Plant | GW | TWh | annual | yes
ep_hydro_ror_IT137-220 | hydro | e_IT137-220 | 1955 | 0.057 | 1 | 2783 | 66.55 | 2.8875 | 100 | ele | ep_solar_pv_008 | Aggregated Plant | GW | TWh | annual | yes
ep_hydro_ror_IT14-220 | hydro | e_IT14-220 | 1932 | 0.051 | 1 | 2783 | 66.55 | 2.8875 | 123 | ele | ep_solar_pv_009 | Aggregated Plant | GW | TWh | annual | yes
ep_hydro_ror_IT14-220 | hydro | e_IT14-220 | 2015 | 0.042 | 1 | 3267 | 78.65 | 3.15 | 100 | ele | ep_solar_pv_010 | Aggregated Plant | GW | TWh | annual | yes
ep_hydro_ror_w103007085-220 | hydro | e_w103007085-220 | 1914 | 0.05 | 1 | 3267 | 78.65 | 3.15 | 141 | ele | ep_solar_pv_011 | Aggregated Plant | GW | TWh | annual | yes
ep_hydro_ror_w103418587-220 | hydro | e_w103418587-220 | 1924 | 0.045 | 1 | 3267 | 78.65 | 3.15 | 131 | ele | ep_solar_pv_012 | Aggregated Plant | GW | TWh | annual | yes
ep_hydro_ror_w104114052-220 | hydro | e_w104114052-220 | 2002 | 0.048 | 1 | 3267 | 78.65 | 3.15 | 100 | ele | ep_solar_pv_013 | Aggregated Plant | GW | TWh | annual | yes
ep_hydro_ror_w104359058-380 | hydro | e_w104359058-380 | 2015 | 0.18 | 1 | 2783 | 66.55 | 2.8875 | 100 | ele | ep_solar_pv_014 | Aggregated Plant | GW | TWh | annual | yes
ep_hydro_ror_w105801489-220 | hydro | e_w105801489-220 | 1938 | 0.055 | 1 | 2783 | 66.55 | 2.8875 | 117 | ele | ep_solar_pv_015 | Aggregated Plant | GW | TWh | annual | yes
ep_hydro_ror_w1100665914-380 | hydro | e_w1100665914-380 | 2015 | 0.051 | 1 | 2783 | 66.55 | 2.8875 | 100 | ele | ep_solar_pv_016 | Aggregated Plant | GW | TWh | annual | yes
ep_hydro_ror_w111020792-220 | hydro | e_w111020792-220 | 1944 | 0.05 | 1 | 3267 | 78.65 | 3.15 | 111 | ele | ep_solar_pv_017 | Aggregated Plant | GW | TWh | annual | yes
ep_hydro_ror_w116517585-380 | hydro | e_w116517585-380 | 1962 | 0.09 | 1 | 2783 | 66.55 | 2.8875 | 100 | ele | ep_solar_pv_018 | Aggregated Plant | GW | TWh | annual | yes
ep_hydro_ror_w144378054-220 | hydro | e_w144378054-220 | 2028 | 0.098 | 1 | 2783 | 66.55 | 2.8875 | 100 | ele | ep_solar_pv_019 | Aggregated Plant | GW | TWh | annual | yes
ep_hydro_ror_w153548074-220 | hydro | e_w153548074-220 | 1949 | 0.087 | 1 | 2783 | 66.55 | 2.8875 | 106 | ele | ep_solar_pv_020 | Aggregated Plant | GW | TWh | annual | yes
ep_hydro_ror_w163056522-220 | hydro | e_w163056522-220 | 1932 | 0.048 | 1 | 3267 | 78.65 | 3.15 | 123 | ele | ep_solar_pv_021 | Aggregated Plant | GW | TWh | annual | yes
ep_hydro_ror_w377832777-220 | hydro | e_w377832777-220 | 1948 | 0.058 | 1 | 2783 | 66.55 | 2.8875 | 107 | ele | ep_solar_pv_022 | Aggregated Plant | GW | TWh | annual | yes
ep_hydro_ror_w419423700-220 | hydro | e_w419423700-220 | 1954 | 0.096 | 1 | 3267 | 78.65 | 3.15 | 101 | ele | ep_solar_pv_023 | Aggregated Plant | GW | TWh | annual | yes
ep_hydro_ror_w60616350-380 | hydro | e_w60616350-380 | 1958 | 0.058 | 1 | 2783 | 66.55 | 2.8875 | 100 | ele | ep_solar_pv_024 | Aggregated Plant | GW | TWh | annual | yes
ep_hydro_ror_w61712456-220 | hydro | e_w61712456-220 | 1950 | 0.064 | 1 | 2783 | 66.55 | 2.8875 | 105 | ele | ep_solar_pv_025 | Aggregated Plant | GW | TWh | annual | yes
ep_hydro_ror_w61712456-380 | hydro | e_w61712456-380 | 1942 | 0.048 | 1 | 3267 | 78.65 | 3.15 | 113 | ele | ep_solar_pv_026 | Aggregated Plant | GW | TWh | annual | yes
ep_oil_combined_cycle_w129406824-220 | oil | e_w129406824-220 | 1992 | 0.033 | 0.4738 | 1633.5 | 50.05 | 4.41 | 63 | ele | ep_solar_pv_027 | Aggregated Plant | GW | TWh | annual | yes
ep_oil_combined_cycle_w136762727-380 | oil | e_w136762727-380 | 1969 | 0.034 | 0.3296 | 1633.5 | 50.05 | 4.41 | 86 | ele | ep_solar_pv_028 | Aggregated Plant | GW | TWh | annual | yes
ep_oil_combined_cycle_w136762727-380 | oil | e_w136762727-380 | 1970 | 0.066 | 0.3502 | 1391.5 | 42.35 | 4.0425 | 85 | ele | ep_solar_pv_029 | Aggregated Plant | GW | TWh | annual | yes
ep_oil_gas_turbine_w303915533-220 | oil | e_w303915533-220 | 1992 | 0.18 | 0.26265 | 1138.5 | 26.62 | 5.1975 | 63 | ele | ep_solar_pv_030 | Aggregated Plant | GW | TWh | annual | yes
ep_oil_gas_turbine_w409439916-380__m | oil | e_w409439916-380 | 2005 | 0.24 | 0.2781 | 1336.5 | 31.46 | 5.67 | 50 | ele | ep_solar_pv_031 | Aggregated Plant | GW | TWh | annual | yes
ep_oil_steam_turbine_G100000409954 | oil | e_w36873258-220 | 2001 | 0.1 | 0.3399 | 1644.5 | 54.45 | 5.775 | 54 | ele | ep_solar_pv_032 | Aggregated Plant | GW | TWh | annual | yes
ep_oil_steam_turbine_G100000412779 | oil | e_w104321356-220 | 1972 | 0.14 | 0.309 | 1644.5 | 54.45 | 5.775 | 83 | ele | ep_solar_pv_033 | Aggregated Plant | GW | TWh | annual | yes
ep_oil_steam_turbine_G100000412780 | oil | e_w104321356-220 | 1972 | 0.14 | 0.309 | 1644.5 | 54.45 | 5.775 | 83 | ele | ep_solar_pv_034 | Aggregated Plant | GW | TWh | annual | yes
ep_oil_steam_turbine_G100000412793 | oil | e_w338969614-220 | 1976 | 0.64 | 0.3296 | 1430 | 49.5 | 5.25 | 50 | ele | ep_solar_pv_035 | Aggregated Plant | GW | TWh | annual | yes
ep_oil_steam_turbine_G100000412794 | oil | e_w338969614-220 | 1975 | 0.64 | 0.3296 | 1430 | 49.5 | 5.25 | 50 | ele | ep_solar_pv_036 | Aggregated Plant | GW | TWh | annual | yes
ep_oil_steam_turbine_G100000412795 | oil | e_w338969614-220 | 1971 | 0.32 | 0.309 | 1644.5 | 54.45 | 5.775 | 54 | ele | ep_solar_pv_037 | Aggregated Plant | GW | TWh | annual | yes
ep_oil_steam_turbine_G100000412796 | oil | e_w338969614-220 | 1976 | 0.32 | 0.309 | 1644.5 | 54.45 | 5.775 | 50 | ele | ep_solar_pv_038 | Aggregated Plant | GW | TWh | annual | yes
ep_oil_steam_turbine_w129406824-220 | oil | e_w129406824-220 | 1985 | 0.081 | 0.3193 | 1644.5 | 54.45 | 5.775 | 70 | ele | ep_solar_pv_040 | Aggregated Plant | GW | TWh | annual | yes
ep_oil_steam_turbine_w203225567 | oil | e_w203225567 | 1970 | 0.14 | 0.2987 | 1644.5 | 54.45 | 5.775 | 85 | ele | ep_solar_pv_041 | Aggregated Plant | GW | TWh | annual | yes
ep_oil_steam_turbine_w56984450-220 | oil | e_w56984450-220 | 2015 | 0.09 | 0.33475 | 1930.5 | 64.35 | 6.3 | 50 | ele | ep_solar_pv_042 | Aggregated Plant | GW | TWh | annual | yes
ep_oil_steam_turbine_w57384507-220 | oil | e_w57384507-220 | 1962 | 0.42 | 0.2987 | 1644.5 | 54.45 | 5.775 | 93 | ele | ep_solar_pv_043 | Aggregated Plant | GW | TWh | annual | yes
ep_solar_pv_000 | solar | elc_spv-IT-21_0000 | 2022 | 0.054839 | 1 | 1138.5 | 18.15 | 0 | 33 | ele | ep_solar_pv_044 | Aggregated Plant | GW | TWh | annual | yes
ep_solar_pv_001 | solar | elc_spv-IT-21_0001 | 2022 | 0.047793 | 1 | 1336.5 | 21.45 | 0 | 33 | ele | ep_solar_pv_045 | Aggregated Plant | GW | TWh | annual | yes
ep_solar_pv_002 | solar | elc_spv-IT-21_0002 | 2022 | 0.049893 | 1 | 1336.5 | 21.45 | 0 | 33 | ele | ep_solar_pv_046 | Aggregated Plant | GW | TWh | annual | yes
ep_solar_pv_003 | solar | elc_spv-IT-23_0003 | 2022 | 0.04949 | 1 | 1336.5 | 21.45 | 0 | 33 | ele | ep_solar_pv_047 | Aggregated Plant | GW | TWh | annual | yes
ep_solar_pv_003 | solar | elc_spv-IT-21_0003 | 2022 | 0.04949 | 1 | 1336.5 | 21.45 | 0 | 33 | ele | ep_solar_pv_048 | Aggregated Plant | GW | TWh | annual | yes
ep_solar_pv_004 | solar | elc_spv-IT-23_0004 | 2022 | 0.051088 | 1 | 1138.5 | 18.15 | 0 | 33 | ele | ep_solar_pv_049 | Aggregated Plant | GW | TWh | annual | yes
ep_solar_pv_005 | solar | elc_spv-IT-21_0005 | 2022 | 0.052439 | 1 | 1138.5 | 18.15 | 0 | 33 | ele | ep_solar_pv_050 | Aggregated Plant | GW | TWh | annual | yes
ep_solar_pv_005 | solar | elc_spv-IT-42_0005 | 2022 | 0.052439 | 1 | 1138.5 | 18.15 | 0 | 33 | ele | ep_solar_pv_051 | Aggregated Plant | GW | TWh | annual | yes
ep_solar_pv_006 | solar | elc_spv-ITA_0006 | 2015 | 0.0585 | 1 | 1336.5 | 21.45 | 0 | 40 | ele | ep_solar_pv_052 | Aggregated Plant | GW | TWh | annual | yes
ep_solar_pv_006 | solar | elc_spv-IT-21_0006 | 2022 | 0.065629 | 1 | 1138.5 | 18.15 | 0 | 33 | ele | ep_solar_pv_055 | Aggregated Plant | GW | TWh | annual | yes
ep_solar_pv_007 | solar | elc_spv-ITA_0007 | 2011 | 0.0094 | 1 | 1336.5 | 21.45 | 0 | 44 | ele | ep_solar_pv_056 | Aggregated Plant | GW | TWh | annual | yes
ep_solar_pv_007 | solar | elc_spv-ITA_0007 | 2015 | 0.0516 | 1 | 1336.5 | 21.45 | 0 | 40 | ele | ep_solar_pv_057 | Aggregated Plant | GW | TWh | annual | yes
ep_solar_pv_007 | solar | elc_spv-IT-21_0007 | 2022 | 0.072924 | 1 | 1138.5 | 18.15 | 0 | 33 | ele | ep_solar_pv_058 | Aggregated Plant | GW | TWh | annual | yes
ep_solar_pv_008 | solar | elc_spv-IT-23_0008 | 2022 | 0.060339 | 1 | 1138.5 | 18.15 | 0 | 33 | ele | ep_solar_pv_059 | Aggregated Plant | GW | TWh | annual | yes
ep_solar_pv_008 | solar | elc_spv-IT-21_0008 | 2022 | 0.060339 | 1 | 1138.5 | 18.15 | 0 | 33 | ele | ep_solar_pv_060 | Aggregated Plant | GW | TWh | annual | yes
ep_solar_pv_008 | solar | elc_spv-ITA_0008 | 2024 | 0.0875 | 1 | 1138.5 | 18.15 | 0 | 31 | ele | ep_solar_pv_061 | Aggregated Plant | GW | TWh | annual | yes
ep_solar_pv_009 | solar | elc_spv-IT-23_0009 | 2022 | 0.04815 | 1 | 1336.5 | 21.45 | 0 | 33 | ele | ep_solar_pv_062 | Aggregated Plant | GW | TWh | annual | yes
ep_solar_pv_009 | solar | elc_spv-IT-21_0009 | 2022 | 0.04815 | 1 | 1336.5 | 21.45 | 0 | 33 | ele | ep_solar_pv_063 | Aggregated Plant | GW | TWh | annual | yes
ep_solar_pv_010 | solar | elc_spv-IT-88_0010 | 2022 | 0.057542 | 1 | 1138.5 | 18.15 | 0 | 33 | ele | ep_solar_pv_064 | Aggregated Plant | GW | TWh | annual | yes
ep_solar_pv_011 | solar | elc_spv-IT-88_0011 | 2022 | 0.054053 | 1 | 1138.5 | 18.15 | 0 | 33 | ele | ep_solar_pv_065 | Aggregated Plant | GW | TWh | annual | yes
ep_solar_pv_012 | solar | elc_spv-IT-88_0012 | 2022 | 0.056736 | 1 | 1138.5 | 18.15 | 0 | 33 | ele | ep_solar_pv_066 | Aggregated Plant | GW | TWh | annual | yes
ep_solar_pv_013 | solar | elc_spv-ITA_0013 | 2015 | 0.054 | 1 | 1336.5 | 21.45 | 0 | 40 | ele | ep_solar_pv_067 | Aggregated Plant | GW | TWh | annual | yes
ep_solar_pv_013 | solar | elc_spv-IT-88_0013 | 2022 | 0.05554 | 1 | 1138.5 | 18.15 | 0 | 33 | ele | ep_solar_pv_068 | Aggregated Plant | GW | TWh | annual | yes
ep_solar_pv_014 | solar | elc_spv-ITA_0014 | 2015 | 0.0941 | 1 | 1336.5 | 21.45 | 0 | 40 | ele | ep_solar_pv_069 | Aggregated Plant | GW | TWh | annual | yes
ep_solar_pv_014 | solar | elc_spv-ITA_0014 | 2020 | 0.031 | 1 | 1336.5 | 21.45 | 0 | 35 | ele | ep_solar_pv_070 | Aggregated Plant | GW | TWh | annual | yes
ep_solar_pv_014 | solar | elc_spv-IT-88_0014 | 2022 | 0.060042 | 1 | 1138.5 | 18.15 | 0 | 33 | ele | ep_solar_pv_071 | Aggregated Plant | GW | TWh | annual | yes
ep_solar_pv_015 | solar | elc_spv-IT-88_0015 | 2022 | 0.055031 | 1 | 1138.5 | 18.15 | 0 | 33 | ele | ep_solar_pv_072 | Aggregated Plant | GW | TWh | annual | yes
ep_solar_pv_016 | solar | elc_spv-IT-42_0016 | 2022 | 0.05025 | 1 | 1138.5 | 18.15 | 0 | 33 | ele | ep_solar_pv_073 | Aggregated Plant | GW | TWh | annual | yes
ep_solar_pv_016 | solar | elc_spv-IT-21_0016 | 2022 | 0.05025 | 1 | 1138.5 | 18.15 | 0 | 33 | ele | ep_solar_pv_074 | Aggregated Plant | GW | TWh | annual | yes
ep_solar_pv_017 | solar | elc_spv-ITA_0017 | 2015 | 0.0031 | 1 | 1336.5 | 21.45 | 0 | 40 | ele | ep_solar_pv_075 | Aggregated Plant | GW | TWh | annual | yes
ep_solar_pv_017 | solar | elc_spv-IT-42_0017 | 2022 | 0.053332 | 1 | 1138.5 | 18.15 | 0 | 33 | ele | ep_solar_pv_076 | Aggregated Plant | GW | TWh | annual | yes
ep_solar_pv_017 | solar | elc_spv-IT-21_0017 | 2022 | 0.053332 | 1 | 1138.5 | 18.15 | 0 | 33 | ele | ep_solar_pv_077 | Aggregated Plant | GW | TWh | annual | yes
ep_solar_pv_018 | solar | elc_spv-IT-21_0018 | 2022 | 0.068769 | 1 | 1138.5 | 18.15 | 0 | 33 | ele | ep_solar_pv_078 | Aggregated Plant | GW | TWh | annual | yes
ep_solar_pv_019 | solar | elc_spv-ITA_0019 | 2015 | 0.0421 | 1 | 1336.5 | 21.45 | 0 | 40 | ele | ep_solar_pv_079 | Aggregated Plant | GW | TWh | annual | yes
ep_solar_pv_019 | solar | elc_spv-IT-21_0019 | 2022 | 0.072135 | 1 | 1138.5 | 18.15 | 0 | 33 | ele | ep_solar_pv_080 | Aggregated Plant | GW | TWh | annual | yes
ep_solar_pv_020 | solar | elc_spv-ITA_0020 | 2015 | 0.0235 | 1 | 1336.5 | 21.45 | 0 | 40 | ele | ep_solar_pv_081 | Aggregated Plant | GW | TWh | annual | yes
ep_solar_pv_020 | solar | elc_spv-IT-23_0020 | 2022 | 0.052206 | 1 | 1138.5 | 18.15 | 0 | 33 | ele | ep_solar_pv_082 | Aggregated Plant | GW | TWh | annual | yes
ep_solar_pv_020 | solar | elc_spv-IT-21_0020 | 2022 | 0.052206 | 1 | 1138.5 | 18.15 | 0 | 33 | ele | ep_solar_pv_083 | Aggregated Plant | GW | TWh | annual | yes
ep_solar_pv_021 | solar | elc_spv-IT-21_0021 | 2022 | 0.04767 | 1 | 1336.5 | 21.45 | 0 | 33 | ele | ep_solar_pv_084 | Aggregated Plant | GW | TWh | annual | yes
ep_solar_pv_022 | solar | elc_spv-IT-88_0022 | 2022 | 0.0619 | 1 | 1138.5 | 18.15 | 0 | 33 | ele | ep_solar_pv_085 | Aggregated Plant | GW | TWh | annual | yes
ep_solar_pv_023 | solar | elc_spv-ITA_0023 | 2009 | 0.0093 | 1 | 1336.5 | 21.45 | 0 | 46 | ele | ep_solar_pv_086 | Aggregated Plant | GW | TWh | annual | yes
ep_solar_pv_023 | solar | elc_spv-ITA_0023 | 2012 | 0.02 | 1 | 1336.5 | 21.45 | 0 | 43 | ele | ep_solar_pv_087 | Aggregated Plant | GW | TWh | annual | yes
ep_solar_pv_023 | solar | elc_spv-IT-88_0023 | 2022 | 0.070771 | 1 | 1138.5 | 18.15 | 0 | 33 | ele | ep_solar_pv_088 | Aggregated Plant | GW | TWh | annual | yes
ep_solar_pv_024 | solar | elc_spv-ITA_0024 | 2015 | 0.0605 | 1 | 1336.5 | 21.45 | 0 | 40 | ele | ep_solar_pv_089 | Aggregated Plant | GW | TWh | annual | yes
ep_solar_pv_024 | solar | elc_spv-IT-88_0024 | 2022 | 0.068516 | 1 | 1138.5 | 18.15 | 0 | 33 | ele | ep_solar_pv_090 | Aggregated Plant | GW | TWh | annual | yes
ep_solar_pv_025 | solar | elc_spv-ITA_0025 | 2015 | 0.054 | 1 | 1336.5 | 21.45 | 0 | 40 | ele | ep_solar_pv_091 | Aggregated Plant | GW | TWh | annual | yes
ep_solar_pv_025 | solar | elc_spv-IT-88_0025 | 2022 | 0.065835 | 1 | 1138.5 | 18.15 | 0 | 33 | ele | ep_solar_pv_092 | Aggregated Plant | GW | TWh | annual | yes
ep_solar_pv_026 | solar | elc_spv-ITA_0026 | 2020 | 0.054 | 1 | 1138.5 | 18.15 | 0 | 35 | ele | ep_solar_pv_093 | Aggregated Plant | GW | TWh | annual | yes
ep_solar_pv_026 | solar | elc_spv-IT-88_0026 | 2022 | 0.061781 | 1 | 1138.5 | 18.15 | 0 | 33 | ele | ep_solar_pv_094 | Aggregated Plant | GW | TWh | annual | yes
ep_solar_pv_027 | solar | elc_spv-IT-88_0027 | 2022 | 0.054402 | 1 | 1138.5 | 18.15 | 0 | 33 | ele | ep_solar_pv_095 | Aggregated Plant | GW | TWh | annual | yes
ep_solar_pv_028 | solar | elc_spv-ITA_0028 | 2015 | 0.0018 | 1 | 1336.5 | 21.45 | 0 | 40 | ele | ep_solar_pv_096 | Aggregated Plant | GW | TWh | annual | yes
ep_solar_pv_028 | solar | elc_spv-IT-21_0028 | 2022 | 0.050057 | 1 | 1138.5 | 18.15 | 0 | 33 | ele | ep_solar_pv_097 | Aggregated Plant | GW | TWh | annual | yes
ep_solar_pv_028 | solar | elc_spv-IT-42_0028 | 2022 | 0.050057 | 1 | 1138.5 | 18.15 | 0 | 33 | ele | ep_solar_pv_098 | Aggregated Plant | GW | TWh | annual | yes
ep_solar_pv_029 | solar | elc_spv-ITA_0029 | 2015 | 0.1575 | 1 | 1336.5 | 21.45 | 0 | 40 | ele | ep_solar_pv_099 | Aggregated Plant | GW | TWh | annual | yes
ep_solar_pv_029 | solar | elc_spv-IT-25_0029 | 2022 | 0.071088 | 1 | 1138.5 | 18.15 | 0 | 33 | ele | ep_solar_pv_100 | Aggregated Plant | GW | TWh | annual | yes
ep_solar_pv_029 | solar | elc_spv-IT-42_0029 | 2022 | 0.071088 | 1 | 1138.5 | 18.15 | 0 | 33 | ele | ep_solar_pv_101 | Aggregated Plant | GW | TWh | annual | yes
ep_solar_pv_029 | solar | elc_spv-IT-21_0029 | 2022 | 0.071088 | 1 | 1138.5 | 18.15 | 0 | 33 | ele | ep_solar_pv_102 | Aggregated Plant | GW | TWh | annual | yes
ep_solar_pv_030 | solar | elc_spv-IT-25_0030 | 2022 | 0.075128 | 1 | 1138.5 | 18.15 | 0 | 33 | ele | ep_solar_pv_103 | Aggregated Plant | GW | TWh | annual | yes
ep_solar_pv_030 | solar | elc_spv-IT-21_0030 | 2022 | 0.075128 | 1 | 1138.5 | 18.15 | 0 | 33 | ele | ep_solar_pv_104 | Aggregated Plant | GW | TWh | annual | yes
ep_solar_pv_031 | solar | elc_spv-ITA_0031 | 2015 | 0.0132 | 1 | 1336.5 | 21.45 | 0 | 40 | ele | ep_solar_pv_105 | Aggregated Plant | GW | TWh | annual | yes
ep_solar_pv_031 | solar | elc_spv-IT-25_0031 | 2022 | 0.064254 | 1 | 1138.5 | 18.15 | 0 | 33 | ele | ep_solar_pv_106 | Aggregated Plant | GW | TWh | annual | yes
ep_solar_pv_031 | solar | elc_spv-IT-21_0031 | 2022 | 0.064254 | 1 | 1138.5 | 18.15 | 0 | 33 | ele | ep_solar_pv_107 | Aggregated Plant | GW | TWh | annual | yes
ep_solar_pv_032 | solar | elc_spv-IT-25_0032 | 2022 | 0.048599 | 1 | 1336.5 | 21.45 | 0 | 33 | ele | ep_solar_pv_108 | Aggregated Plant | GW | TWh | annual | yes
ep_solar_pv_032 | solar | elc_spv-IT-21_0032 | 2022 | 0.048599 | 1 | 1336.5 | 21.45 | 0 | 33 | ele | ep_solar_pv_109 | Aggregated Plant | GW | TWh | annual | yes
ep_solar_pv_033 | solar | elc_spv-ITA_0033 | 2010 | 0.0058 | 1 | 1336.5 | 21.45 | 0 | 45 | ele | ep_solar_pv_110 | Aggregated Plant | GW | TWh | annual | yes
ep_solar_pv_033 | solar | elc_spv-ITA_0033 | 2018 | 0.026 | 1 | 1336.5 | 21.45 | 0 | 37 | ele | ep_solar_pv_112 | Aggregated Plant | GW | TWh | annual | yes
ep_solar_pv_033 | solar | elc_spv-IT-88_0033 | 2022 | 0.058749 | 1 | 1138.5 | 18.15 | 0 | 33 | ele | ep_solar_pv_113 | Aggregated Plant | GW | TWh | annual | yes
ep_solar_pv_034 | solar | elc_spv-ITA_0034 | 2015 | 0.0129 | 1 | 1336.5 | 21.45 | 0 | 40 | ele | ep_solar_pv_114 | Aggregated Plant | GW | TWh | annual | yes
ep_solar_pv_034 | solar | elc_spv-IT-88_0034 | 2022 | 0.065849 | 1 | 1138.5 | 18.15 | 0 | 33 | ele | ep_solar_pv_115 | Aggregated Plant | GW | TWh | annual | yes
ep_solar_pv_035 | solar | elc_spv-IT-88_0035 | 2022 | 0.057934 | 1 | 1138.5 | 18.15 | 0 | 33 | ele | ep_solar_pv_116 | Aggregated Plant | GW | TWh | annual | yes
ep_solar_pv_035 | solar | elc_spv-ITA_0035 | 2022 | 0.0051 | 1 | 1336.5 | 21.45 | 0 | 33 | ele | ep_solar_pv_117 | Aggregated Plant | GW | TWh | annual | yes
ep_solar_pv_036 | solar | elc_spv-ITA_0036 | 2015 | 0.0587 | 1 | 1336.5 | 21.45 | 0 | 40 | ele | ep_solar_pv_118 | Aggregated Plant | GW | TWh | annual | yes
ep_solar_pv_036 | solar | elc_spv-IT-88_0036 | 2022 | 0.061046 | 1 | 1138.5 | 18.15 | 0 | 33 | ele | ep_solar_pv_119 | Aggregated Plant | GW | TWh | annual | yes
ep_solar_pv_037 | solar | elc_spv-ITA_0037 | 2020 | 0.054 | 1 | 1138.5 | 18.15 | 0 | 35 | ele | ep_solar_pv_120 | Aggregated Plant | GW | TWh | annual | yes
ep_solar_pv_037 | solar | elc_spv-IT-88_0037 | 2022 | 0.062311 | 1 | 1138.5 | 18.15 | 0 | 33 | ele | ep_solar_pv_121 | Aggregated Plant | GW | TWh | annual | yes
ep_solar_pv_038 | solar | elc_spv-ITA_0038 | 2020 | 0.054 | 1 | 1138.5 | 18.15 | 0 | 35 | ele | ep_solar_pv_122 | Aggregated Plant | GW | TWh | annual | yes
ep_solar_pv_038 | solar | elc_spv-IT-88_0038 | 2022 | 0.059055 | 1 | 1138.5 | 18.15 | 0 | 33 | ele | ep_solar_pv_123 | Aggregated Plant | GW | TWh | annual | yes
ep_solar_pv_040 | solar | elc_spv-IT-21_0040 | 2022 | 0.048233 | 1 | 1336.5 | 21.45 | 0 | 33 | ele | ep_solar_pv_124 | Aggregated Plant | GW | TWh | annual | yes
ep_solar_pv_040 | solar | elc_spv-IT-45_0040 | 2022 | 0.048233 | 1 | 1336.5 | 21.45 | 0 | 33 | ele | ep_solar_pv_125 | Aggregated Plant | GW | TWh | annual | yes
ep_solar_pv_040 | solar | elc_spv-IT-42_0040 | 2022 | 0.048233 | 1 | 1336.5 | 21.45 | 0 | 33 | ele | ep_solar_pv_126 | Aggregated Plant | GW | TWh | annual | yes
ep_solar_pv_041 | solar | elc_spv-IT-21_0041 | 2022 | 0.056832 | 1 | 1138.5 | 18.15 | 0 | 33 | ele | ep_solar_pv_127 | Aggregated Plant | GW | TWh | annual | yes
ep_solar_pv_041 | solar | elc_spv-IT-45_0041 | 2022 | 0.056832 | 1 | 1138.5 | 18.15 | 0 | 33 | ele | ep_solar_pv_128 | Aggregated Plant | GW | TWh | annual | yes
ep_solar_pv_041 | solar | elc_spv-IT-25_0041 | 2022 | 0.056832 | 1 | 1138.5 | 18.15 | 0 | 33 | ele | ep_solar_pv_129 | Aggregated Plant | GW | TWh | annual | yes
ep_solar_pv_041 | solar | elc_spv-IT-42_0041 | 2022 | 0.056832 | 1 | 1138.5 | 18.15 | 0 | 33 | ele | ep_solar_pv_130 | Aggregated Plant | GW | TWh | annual | yes
ep_solar_pv_042 | solar | elc_spv-ITA_0042 | 2015 | 0.0395 | 1 | 1336.5 | 21.45 | 0 | 40 | ele | ep_solar_pv_131 | Aggregated Plant | GW | TWh | annual | yes
ep_solar_pv_042 | solar | elc_spv-IT-25_0042 | 2022 | 0.074749 | 1 | 1138.5 | 18.15 | 0 | 33 | ele | ep_solar_pv_132 | Aggregated Plant | GW | TWh | annual | yes
ep_solar_pv_042 | solar | elc_spv-IT-45_0042 | 2022 | 0.074749 | 1 | 1138.5 | 18.15 | 0 | 33 | ele | ep_solar_pv_133 | Aggregated Plant | GW | TWh | annual | yes
ep_solar_pv_043 | solar | elc_spv-ITA_0043 | 2015 | 0.004 | 1 | 1336.5 | 21.45 | 0 | 40 | ele | ep_solar_pv_134 | Aggregated Plant | GW | TWh | annual | yes
ep_solar_pv_043 | solar | elc_spv-IT-25_0043 | 2022 | 0.061107 | 1 | 1138.5 | 18.15 | 0 | 33 | ele | ep_solar_pv_135 | Aggregated Plant | GW | TWh | annual | yes
ep_solar_pv_044 | solar | elc_spv-IT-25_0044 | 2022 | 0.048394 | 1 | 1336.5 | 21.45 | 0 | 33 | ele | ep_solar_pv_136 | Aggregated Plant | GW | TWh | annual | yes
ep_solar_pv_045 | solar | elc_spv-IT-25_0045 | 2022 | 0.044949 | 1 | 1336.5 | 21.45 | 0 | 33 | ele | ep_solar_pv_137 | Aggregated Plant | GW | TWh | annual | yes
ep_solar_pv_046 | solar | elc_spv-IT-88_0046 | 2022 | 0.054853 | 1 | 1138.5 | 18.15 | 0 | 33 | ele | ep_solar_pv_138 | Aggregated Plant | GW | TWh | annual | yes
ep_solar_pv_047 | solar | elc_spv-IT-88_0047 | 2022 | 0.055693 | 1 | 1138.5 | 18.15 | 0 | 33 | ele | ep_solar_pv_139 | Aggregated Plant | GW | TWh | annual | yes
ep_solar_pv_048 | solar | elc_spv-ITA_0048 | 2022 | 0.0051 | 1 | 1336.5 | 21.45 | 0 | 33 | ele | ep_solar_pv_140 | Aggregated Plant | GW | TWh | annual | yes
ep_solar_pv_048 | solar | elc_spv-IT-88_0048 | 2022 | 0.056465 | 1 | 1138.5 | 18.15 | 0 | 33 | ele | ep_solar_pv_141 | Aggregated Plant | GW | TWh | annual | yes
ep_solar_pv_049 | solar | elc_spv-IT-88_0049 | 2022 | 0.057061 | 1 | 1138.5 | 18.15 | 0 | 33 | ele | ep_solar_pv_142 | Aggregated Plant | GW | TWh | annual | yes
ep_solar_pv_049 | solar | elc_spv-ITA_0049 | 2022 | 0.0051 | 1 | 1336.5 | 21.45 | 0 | 33 | ele | ep_solar_pv_143 | Aggregated Plant | GW | TWh | annual | yes
ep_solar_pv_050 | solar | elc_spv-ITA_0050 | 2022 | 0.0051 | 1 | 1336.5 | 21.45 | 0 | 33 | ele | ep_solar_pv_144 | Aggregated Plant | GW | TWh | annual | yes
ep_solar_pv_050 | solar | elc_spv-IT-88_0050 | 2022 | 0.056076 | 1 | 1138.5 | 18.15 | 0 | 33 | ele | ep_solar_pv_145 | Aggregated Plant | GW | TWh | annual | yes
ep_solar_pv_051 | solar | elc_spv-ITA_0051 | 2020 | 0.054 | 1 | 1138.5 | 18.15 | 0 | 35 | ele | ep_solar_pv_146 | Aggregated Plant | GW | TWh | annual | yes
ep_solar_pv_051 | solar | elc_spv-IT-88_0051 | 2022 | 0.054463 | 1 | 1138.5 | 18.15 | 0 | 33 | ele | ep_solar_pv_147 | Aggregated Plant | GW | TWh | annual | yes
ep_solar_pv_052 | solar | elc_spv-ITA_0052 | 2015 | 0.0209 | 1 | 1336.5 | 21.45 | 0 | 40 | ele | ep_solar_pv_148 | Aggregated Plant | GW | TWh | annual | yes
ep_solar_pv_052 | solar | elc_spv-IT-52_0052 | 2022 | 0.054471 | 1 | 1138.5 | 18.15 | 0 | 33 | ele | ep_solar_pv_149 | Aggregated Plant | GW | TWh | annual | yes
ep_solar_pv_055 | solar | elc_spv-IT-52_0055 | 2022 | 0.051046 | 1 | 1138.5 | 18.15 | 0 | 33 | ele | ep_solar_pv_150 | Aggregated Plant | GW | TWh | annual | yes
ep_solar_pv_055 | solar | elc_spv-IT-42_0055 | 2022 | 0.051046 | 1 | 1138.5 | 18.15 | 0 | 33 | ele | ep_solar_pv_151 | Aggregated Plant | GW | TWh | annual | yes
ep_solar_pv_056 | solar | elc_spv-IT-42_0056 | 2022 | 0.049646 | 1 | 1336.5 | 21.45 | 0 | 33 | ele | ep_solar_pv_152 | Aggregated Plant | GW | TWh | annual | yes
ep_solar_pv_056 | solar | elc_spv-IT-52_0056 | 2022 | 0.049646 | 1 | 1336.5 | 21.45 | 0 | 33 | ele | ep_solar_pv_153 | Aggregated Plant | GW | TWh | annual | yes
ep_solar_pv_056 | solar | elc_spv-IT-45_0056 | 2022 | 0.049646 | 1 | 1336.5 | 21.45 | 0 | 33 | ele | ep_solar_pv_154 | Aggregated Plant | GW | TWh | annual | yes
ep_solar_pv_057 | solar | elc_spv-ITA_0057 | 2015 | 0.0205 | 1 | 1336.5 | 21.45 | 0 | 40 | ele | ep_solar_pv_155 | Aggregated Plant | GW | TWh | annual | yes
ep_solar_pv_057 | solar | elc_spv-IT-45_0057 | 2022 | 0.064337 | 1 | 1138.5 | 18.15 | 0 | 33 | ele | ep_solar_pv_156 | Aggregated Plant | GW | TWh | annual | yes
ep_solar_pv_057 | solar | elc_spv-IT-25_0057 | 2022 | 0.064337 | 1 | 1138.5 | 18.15 | 0 | 33 | ele | ep_solar_pv_157 | Aggregated Plant | GW | TWh | annual | yes
ep_solar_pv_058 | solar | elc_spv-ITA_0058 | 2015 | 0.0229 | 1 | 1336.5 | 21.45 | 0 | 40 | ele | ep_solar_pv_158 | Aggregated Plant | GW | TWh | annual | yes
ep_solar_pv_058 | solar | elc_spv-IT-25_0058 | 2022 | 0.074904 | 1 | 1138.5 | 18.15 | 0 | 33 | ele | ep_solar_pv_159 | Aggregated Plant | GW | TWh | annual | yes
ep_solar_pv_058 | solar | elc_spv-IT-45_0058 | 2022 | 0.074904 | 1 | 1138.5 | 18.15 | 0 | 33 | ele | ep_solar_pv_160 | Aggregated Plant | GW | TWh | annual | yes
ep_solar_pv_059 | solar | elc_spv-ITA_0059 | 2015 | 0.0148 | 1 | 1336.5 | 21.45 | 0 | 40 | ele | ep_solar_pv_161 | Aggregated Plant | GW | TWh | annual | yes
ep_solar_pv_059 | solar | elc_spv-IT-25_0059 | 2022 | 0.05637 | 1 | 1138.5 | 18.15 | 0 | 33 | ele | ep_solar_pv_162 | Aggregated Plant | GW | TWh | annual | yes
ep_solar_pv_060 | solar | elc_spv-IT-25_0060 | 2022 | 0.045203 | 1 | 1336.5 | 21.45 | 0 | 33 | ele | ep_solar_pv_163 | Aggregated Plant | GW | TWh | annual | yes
ep_solar_pv_061 | solar | elc_spv-IT-25_0061 | 2022 | 0.048798 | 1 | 1336.5 | 21.45 | 0 | 33 | ele | ep_solar_pv_164 | Aggregated Plant | GW | TWh | annual | yes
ep_solar_pv_062 | solar | elc_spv-ITA_0062 | 2015 | 0.0209 | 1 | 1336.5 | 21.45 | 0 | 40 | ele | ep_solar_pv_165 | Aggregated Plant | GW | TWh | annual | yes
ep_solar_pv_063 | solar | elc_spv-ITA_0063 | 2015 | 0.0209 | 1 | 1336.5 | 21.45 | 0 | 40 | ele | ep_solar_pv_166 | Aggregated Plant | GW | TWh | annual | yes
ep_solar_pv_063 | solar | elc_spv-IT-52_0063 | 2022 | 0.052926 | 1 | 1138.5 | 18.15 | 0 | 33 | ele | ep_solar_pv_167 | Aggregated Plant | GW | TWh | annual | yes
ep_solar_pv_064 | solar | elc_spv-ITA_0064 | 2015 | 0.0209 | 1 | 1336.5 | 21.45 | 0 | 40 | ele | ep_solar_pv_168 | Aggregated Plant | GW | TWh | annual | yes
ep_solar_pv_064 | solar | elc_spv-IT-52_0064 | 2022 | 0.056469 | 1 | 1138.5 | 18.15 | 0 | 33 | ele | ep_solar_pv_169 | Aggregated Plant | GW | TWh | annual | yes
ep_solar_pv_065 | solar | elc_spv-ITA_0065 | 2015 | 0.0147 | 1 | 1336.5 | 21.45 | 0 | 40 | ele | ep_solar_pv_170 | Aggregated Plant | GW | TWh | annual | yes
ep_solar_pv_065 | solar | elc_spv-IT-52_0065 | 2022 | 0.060748 | 1 | 1138.5 | 18.15 | 0 | 33 | ele | ep_solar_pv_171 | Aggregated Plant | GW | TWh | annual | yes
ep_solar_pv_066 | solar | elc_spv-IT-45_0066 | 2022 | 0.054285 | 1 | 1138.5 | 18.15 | 0 | 33 | ele | ep_solar_pv_172 | Aggregated Plant | GW | TWh | annual | yes
ep_solar_pv_066 | solar | elc_spv-IT-52_0066 | 2022 | 0.054285 | 1 | 1138.5 | 18.15 | 0 | 33 | ele | ep_solar_pv_173 | Aggregated Plant | GW | TWh | annual | yes
ep_solar_pv_067 | solar | elc_spv-IT-45_0067 | 2022 | 0.051632 | 1 | 1138.5 | 18.15 | 0 | 33 | ele | ep_solar_pv_174 | Aggregated Plant | GW | TWh | annual | yes
ep_solar_pv_067 | solar | elc_spv-IT-52_0067 | 2022 | 0.051632 | 1 | 1138.5 | 18.15 | 0 | 33 | ele | ep_solar_pv_175 | Aggregated Plant | GW | TWh | annual | yes
ep_solar_pv_068 | solar | elc_spv-ITA_0068 | 2010 | 0.0062 | 1 | 1336.5 | 21.45 | 0 | 45 | ele | ep_solar_pv_176 | Aggregated Plant | GW | TWh | annual | yes
ep_solar_pv_068 | solar | elc_spv-ITA_0068 | 2015 | 0.0541 | 1 | 1336.5 | 21.45 | 0 | 40 | ele | ep_solar_pv_177 | Aggregated Plant | GW | TWh | annual | yes
ep_solar_pv_068 | solar | elc_spv-IT-25_0068 | 2022 | 0.074346 | 1 | 1138.5 | 18.15 | 0 | 33 | ele | ep_solar_pv_178 | Aggregated Plant | GW | TWh | annual | yes
ep_solar_pv_068 | solar | elc_spv-IT-45_0068 | 2022 | 0.074346 | 1 | 1138.5 | 18.15 | 0 | 33 | ele | ep_solar_pv_179 | Aggregated Plant | GW | TWh | annual | yes
ep_solar_pv_069 | solar | elc_spv-ITA_0069 | 2015 | 0.012 | 1 | 1336.5 | 21.45 | 0 | 40 | ele | ep_solar_pv_180 | Aggregated Plant | GW | TWh | annual | yes
ep_solar_pv_069 | solar | elc_spv-IT-34_0069 | 2022 | 0.074202 | 1 | 1138.5 | 18.15 | 0 | 33 | ele | ep_solar_pv_182 | Aggregated Plant | GW | TWh | annual | yes
ep_solar_pv_069 | solar | elc_spv-IT-25_0069 | 2022 | 0.074202 | 1 | 1138.5 | 18.15 | 0 | 33 | ele | ep_solar_pv_183 | Aggregated Plant | GW | TWh | annual | yes
ep_solar_pv_070 | solar | elc_spv-ITA_0070 | 2015 | 0.0512 | 1 | 1336.5 | 21.45 | 0 | 40 | ele | ep_solar_pv_184 | Aggregated Plant | GW | TWh | annual | yes
ep_solar_pv_070 | solar | elc_spv-IT-25_0070 | 2022 | 0.049838 | 1 | 1336.5 | 21.45 | 0 | 33 | ele | ep_solar_pv_185 | Aggregated Plant | GW | TWh | annual | yes
ep_solar_pv_070 | solar | elc_spv-IT-32_0070 | 2022 | 0.049838 | 1 | 1336.5 | 21.45 | 0 | 33 | ele | ep_solar_pv_186 | Aggregated Plant | GW | TWh | annual | yes
ep_solar_pv_070 | solar | elc_spv-IT-34_0070 | 2022 | 0.049838 | 1 | 1336.5 | 21.45 | 0 | 33 | ele | ep_solar_pv_187 | Aggregated Plant | GW | TWh | annual | yes
ep_solar_pv_071 | solar | elc_spv-IT-25_0071 | 2022 | 0.046483 | 1 | 1336.5 | 21.45 | 0 | 33 | ele | ep_solar_pv_189 | Aggregated Plant | GW | TWh | annual | yes
ep_solar_pv_071 | solar | elc_spv-IT-32_0071 | 2022 | 0.046483 | 1 | 1336.5 | 21.45 | 0 | 33 | ele | ep_solar_pv_190 | Aggregated Plant | GW | TWh | annual | yes
ep_solar_pv_072 | solar | elc_spv-IT-25_0072 | 2022 | 0.046915 | 1 | 1336.5 | 21.45 | 0 | 33 | ele | ep_solar_pv_191 | Aggregated Plant | GW | TWh | annual | yes
ep_solar_pv_072 | solar | elc_spv-IT-32_0072 | 2022 | 0.046915 | 1 | 1336.5 | 21.45 | 0 | 33 | ele | ep_solar_pv_192 | Aggregated Plant | GW | TWh | annual | yes
ep_solar_pv_073 | solar | elc_spv-ITA_0073 | 2011 | 0.0097 | 1 | 1336.5 | 21.45 | 0 | 44 | ele | ep_solar_pv_193 | Aggregated Plant | GW | TWh | annual | yes
ep_solar_pv_073 | solar | elc_spv-ITA_0073 | 2015 | 0.0106 | 1 | 1336.5 | 21.45 | 0 | 40 | ele | ep_solar_pv_194 | Aggregated Plant | GW | TWh | annual | yes
ep_solar_pv_073 | solar | elc_spv-IT-82_0073 | 2022 | 0.069976 | 1 | 1138.5 | 18.15 | 0 | 33 | ele | ep_solar_pv_195 | Aggregated Plant | GW | TWh | annual | yes
ep_solar_pv_074 | solar | elc_spv-ITA_0074 | 2015 | 0.0094 | 1 | 1336.5 | 21.45 | 0 | 40 | ele | ep_solar_pv_196 | Aggregated Plant | GW | TWh | annual | yes
ep_solar_pv_074 | solar | elc_spv-IT-52_0074 | 2022 | 0.055033 | 1 | 1138.5 | 18.15 | 0 | 33 | ele | ep_solar_pv_197 | Aggregated Plant | GW | TWh | annual | yes
ep_solar_pv_075 | solar | elc_spv-ITA_0075 | 2015 | 0.0209 | 1 | 1336.5 | 21.45 | 0 | 40 | ele | ep_solar_pv_198 | Aggregated Plant | GW | TWh | annual | yes
ep_solar_pv_075 | solar | elc_spv-IT-52_0075 | 2022 | 0.05886 | 1 | 1138.5 | 18.15 | 0 | 33 | ele | ep_solar_pv_199 | Aggregated Plant | GW | TWh | annual | yes
ep_solar_pv_076 | solar | elc_spv-IT-52_0076 | 2022 | 0.059972 | 1 | 1138.5 | 18.15 | 0 | 33 | ele | ep_solar_pv_200 | Aggregated Plant | GW | TWh | annual | yes
ep_solar_pv_077 | solar | elc_spv-IT-52_0077 | 2022 | 0.06684 | 1 | 1138.5 | 18.15 | 0 | 33 | ele | ep_solar_pv_201 | Aggregated Plant | GW | TWh | annual | yes
ep_solar_pv_078 | solar | elc_spv-ITA_0078 | 2015 | 0.0119 | 1 | 1336.5 | 21.45 | 0 | 40 | ele | ep_solar_pv_202 | Aggregated Plant | GW | TWh | annual | yes
ep_solar_pv_078 | solar | elc_spv-IT-45_0078 | 2022 | 0.056503 | 1 | 1138.5 | 18.15 | 0 | 33 | ele | ep_solar_pv_203 | Aggregated Plant | GW | TWh | annual | yes
ep_solar_pv_078 | solar | elc_spv-IT-52_0078 | 2022 | 0.056503 | 1 | 1138.5 | 18.15 | 0 | 33 | ele | ep_solar_pv_204 | Aggregated Plant | GW | TWh | annual | yes
ep_solar_pv_079 | solar | elc_spv-ITA_0079 | 2015 | 0.0278 | 1 | 1336.5 | 21.45 | 0 | 40 | ele | ep_solar_pv_205 | Aggregated Plant | GW | TWh | annual | yes
ep_solar_pv_079 | solar | elc_spv-IT-45_0079 | 2022 | 0.059572 | 1 | 1138.5 | 18.15 | 0 | 33 | ele | ep_solar_pv_206 | Aggregated Plant | GW | TWh | annual | yes
ep_solar_pv_080 | solar | elc_spv-IT-25_0080 | 2022 | 0.074282 | 1 | 1138.5 | 18.15 | 0 | 33 | ele | ep_solar_pv_207 | Aggregated Plant | GW | TWh | annual | yes
ep_solar_pv_080 | solar | elc_spv-IT-34_0080 | 2022 | 0.074282 | 1 | 1138.5 | 18.15 | 0 | 33 | ele | ep_solar_pv_208 | Aggregated Plant | GW | TWh | annual | yes
ep_solar_pv_080 | solar | elc_spv-IT-45_0080 | 2022 | 0.074282 | 1 | 1138.5 | 18.15 | 0 | 33 | ele | ep_solar_pv_209 | Aggregated Plant | GW | TWh | annual | yes
ep_solar_pv_081 | solar | elc_spv-ITA_0081 | 2015 | 0.0247 | 1 | 1336.5 | 21.45 | 0 | 40 | ele | ep_solar_pv_210 | Aggregated Plant | GW | TWh | annual | yes
ep_solar_pv_081 | solar | elc_spv-IT-25_0081 | 2022 | 0.071027 | 1 | 1138.5 | 18.15 | 0 | 33 | ele | ep_solar_pv_211 | Aggregated Plant | GW | TWh | annual | yes
ep_solar_pv_081 | solar | elc_spv-IT-34_0081 | 2022 | 0.071027 | 1 | 1138.5 | 18.15 | 0 | 33 | ele | ep_solar_pv_212 | Aggregated Plant | GW | TWh | annual | yes
ep_solar_pv_082 | solar | elc_spv-IT-32_0082 | 2022 | 0.04958 | 1 | 1336.5 | 21.45 | 0 | 33 | ele | ep_solar_pv_213 | Aggregated Plant | GW | TWh | annual | yes
ep_solar_pv_082 | solar | elc_spv-IT-34_0082 | 2022 | 0.04958 | 1 | 1336.5 | 21.45 | 0 | 33 | ele | ep_solar_pv_214 | Aggregated Plant | GW | TWh | annual | yes
ep_solar_pv_082 | solar | elc_spv-IT-25_0082 | 2022 | 0.04958 | 1 | 1336.5 | 21.45 | 0 | 33 | ele | ep_solar_pv_215 | Aggregated Plant | GW | TWh | annual | yes
ep_solar_pv_083 | solar | elc_spv-ITA_0083 | 2015 | 0.0037 | 1 | 1336.5 | 21.45 | 0 | 40 | ele | ep_solar_pv_216 | Aggregated Plant | GW | TWh | annual | yes
ep_solar_pv_083 | solar | elc_spv-IT-32_0083 | 2022 | 0.049749 | 1 | 1336.5 | 21.45 | 0 | 33 | ele | ep_solar_pv_217 | Aggregated Plant | GW | TWh | annual | yes
ep_solar_pv_084 | solar | elc_spv-ITA_0084 | 2015 | 0.0142 | 1 | 1336.5 | 21.45 | 0 | 40 | ele | ep_solar_pv_G100000827005 | Tuscania solar farm_-- | GW | TWh | annual | no
ep_solar_pv_084 | solar | elc_spv-IT-32_0084 | 2022 | 0.048074 | 1 | 1336.5 | 21.45 | 0 | 33 | ele | ep_solar_pv_G100001004931 | Tarquinia (Enel) solar farm_-- | GW | TWh | annual | no
ep_solar_pv_085 | solar | elc_spv-ITA_0085 | 2009 | 0.045 | 1 | 1336.5 | 21.45 | 0 | 46 | ele | ep_solar_thermal_073 | Aggregated Plant | GW | TWh | annual | yes
ep_solar_pv_085 | solar | elc_spv-ITA_0085 | 2010 | 0.006 | 1 | 1336.5 | 21.45 | 0 | 45 | ele | ep_solar_thermal_097 | Aggregated Plant | GW | TWh | annual | yes
ep_solar_pv_085 | solar | elc_spv-ITA_0085 | 2015 | 0.0334 | 1 | 1336.5 | 21.45 | 0 | 40 | ele | ep_solar_thermal_098 | Aggregated Plant | GW | TWh | annual | yes
ep_solar_pv_085 | solar | elc_spv-IT-52_0085 | 2022 | 0.058777 | 1 | 1138.5 | 18.15 | 0 | 33 | ele | ep_solar_thermal_112 | Aggregated Plant | GW | TWh | annual | yes
ep_solar_pv_085 | solar | elc_spv-IT-62_0085 | 2022 | 0.058777 | 1 | 1138.5 | 18.15 | 0 | 33 | ele | ep_solar_thermal_113 | Aggregated Plant | GW | TWh | annual | yes
ep_solar_pv_085 | solar | elc_spv-ITA_0085 | 2024 | 0.041 | 1 | 1336.5 | 21.45 | 0 | 31 | ele | ep_solar_thermal_129 | Aggregated Plant | GW | TWh | annual | yes
ep_solar_pv_086 | solar | elc_spv-ITA_0086 | 2015 | 0.0094 | 1 | 1336.5 | 21.45 | 0 | 40 | ele | ep_solar_thermal_144 | Aggregated Plant | GW | TWh | annual | yes
ep_solar_pv_086 | solar | elc_spv-IT-52_0086 | 2022 | 0.065791 | 1 | 1138.5 | 18.15 | 0 | 33 | ele | ep_solar_thermal_178 | Aggregated Plant | GW | TWh | annual | yes
ep_solar_pv_086 | solar | elc_spv-IT-62_0086 | 2022 | 0.065791 | 1 | 1138.5 | 18.15 | 0 | 33 | ele | ep_solar_thermal_202 | Aggregated Plant | GW | TWh | annual | yes
ep_solar_pv_087 | solar | elc_spv-IT-52_0087 | 2022 | 0.063941 | 1 | 1138.5 | 18.15 | 0 | 33 | ele | ep_wind_offshore_210 | Aggregated Plant | GW | TWh | annual | yes
ep_solar_pv_088 | solar | elc_spv-ITA_0088 | 2015 | 0.0056 | 1 | 1336.5 | 21.45 | 0 | 40 | ele | ep_wind_onshore_010 | Aggregated Plant | GW | TWh | annual | yes
ep_solar_pv_088 | solar | elc_spv-IT-52_0088 | 2022 | 0.05858 | 1 | 1138.5 | 18.15 | 0 | 33 | ele | ep_wind_onshore_011 | Aggregated Plant | GW | TWh | annual | yes
ep_solar_pv_089 | solar | elc_spv-IT-45_0089 | 2022 | 0.050537 | 1 | 1138.5 | 18.15 | 0 | 33 | ele | ep_wind_onshore_012 | Aggregated Plant | GW | TWh | annual | yes
ep_solar_pv_089 | solar | elc_spv-IT-52_0089 | 2022 | 0.050537 | 1 | 1138.5 | 18.15 | 0 | 33 | ele | ep_wind_onshore_014 | Aggregated Plant | GW | TWh | annual | yes
ep_solar_pv_090 | solar | elc_spv-ITA_0090 | 2015 | 0.0246 | 1 | 1336.5 | 21.45 | 0 | 40 | ele | ep_wind_onshore_016 | Aggregated Plant | GW | TWh | annual | yes
ep_solar_pv_090 | solar | elc_spv-IT-52_0090 | 2022 | 0.064004 | 1 | 1138.5 | 18.15 | 0 | 33 | ele | ep_wind_onshore_023 | Aggregated Plant | GW | TWh | annual | yes
ep_solar_pv_090 | solar | elc_spv-IT-45_0090 | 2022 | 0.064004 | 1 | 1138.5 | 18.15 | 0 | 33 | ele | ep_wind_onshore_024 | Aggregated Plant | GW | TWh | annual | yes
ep_solar_pv_091 | solar | elc_spv-ITA_0091 | 2010 | 0.07 | 1 | 1138.5 | 18.15 | 0 | 45 | ele | ep_wind_onshore_026 | Aggregated Plant | GW | TWh | annual | yes
ep_solar_pv_091 | solar | elc_spv-ITA_0091 | 2011 | 0.048 | 1 | 1336.5 | 21.45 | 0 | 44 | ele | ep_wind_onshore_034 | Aggregated Plant | GW | TWh | annual | yes
ep_solar_pv_091 | solar | elc_spv-ITA_0091 | 2015 | 0.052 | 1 | 1336.5 | 21.45 | 0 | 40 | ele | ep_wind_onshore_035 | Aggregated Plant | GW | TWh | annual | yes
ep_solar_pv_091 | solar | elc_spv-IT-25_0091 | 2022 | 0.073468 | 1 | 1138.5 | 18.15 | 0 | 33 | ele | ep_wind_onshore_036 | Aggregated Plant | GW | TWh | annual | yes
ep_solar_pv_091 | solar | elc_spv-IT-45_0091 | 2022 | 0.073468 | 1 | 1138.5 | 18.15 | 0 | 33 | ele | ep_wind_onshore_037 | Aggregated Plant | GW | TWh | annual | yes
ep_solar_pv_091 | solar | elc_spv-IT-34_0091 | 2022 | 0.073468 | 1 | 1138.5 | 18.15 | 0 | 33 | ele | ep_wind_onshore_038 | Aggregated Plant | GW | TWh | annual | yes
ep_solar_pv_091 | solar | elc_spv-ITA_0091 | 2023 | 0.017 | 1 | 1336.5 | 21.45 | 0 | 32 | ele | ep_wind_onshore_046 | Aggregated Plant | GW | TWh | annual | yes
ep_solar_pv_092 | solar | elc_spv-IT-34_0092 | 2022 | 0.068313 | 1 | 1138.5 | 18.15 | 0 | 33 | ele | ep_wind_onshore_047 | Aggregated Plant | GW | TWh | annual | yes
ep_solar_pv_093 | solar | elc_spv-ITA_0093 | 2015 | 0.0118 | 1 | 1336.5 | 21.45 | 0 | 40 | ele | ep_wind_onshore_048 | Aggregated Plant | GW | TWh | annual | yes
ep_solar_pv_093 | solar | elc_spv-IT-34_0093 | 2022 | 0.055005 | 1 | 1138.5 | 18.15 | 0 | 33 | ele | ep_wind_onshore_049 | Aggregated Plant | GW | TWh | annual | yes
ep_solar_pv_093 | solar | elc_spv-IT-32_0093 | 2022 | 0.055005 | 1 | 1138.5 | 18.15 | 0 | 33 | ele | ep_wind_onshore_050 | Aggregated Plant | GW | TWh | annual | yes
ep_solar_pv_094 | solar | elc_spv-IT-34_0094 | 2022 | 0.0501 | 1 | 1138.5 | 18.15 | 0 | 33 | ele | ep_wind_onshore_051 | Aggregated Plant | GW | TWh | annual | yes
ep_solar_pv_094 | solar | elc_spv-IT-32_0094 | 2022 | 0.0501 | 1 | 1138.5 | 18.15 | 0 | 33 | ele | ep_wind_onshore_052 | Aggregated Plant | GW | TWh | annual | yes
ep_solar_pv_095 | solar | elc_spv-IT-32_0095 | 2022 | 0.049495 | 1 | 1336.5 | 21.45 | 0 | 33 | ele | ep_wind_onshore_053 | Aggregated Plant | GW | TWh | annual | yes
ep_solar_pv_096 | solar | elc_spv-ITA_0096 | 2015 | 0.066 | 1 | 1138.5 | 18.15 | 0 | 40 | ele | ep_wind_onshore_056 | Aggregated Plant | GW | TWh | annual | yes
ep_solar_pv_096 | solar | elc_spv-IT-82_0096 | 2022 | 0.057038 | 1 | 1138.5 | 18.15 | 0 | 33 | ele | ep_wind_onshore_062 | Aggregated Plant | GW | TWh | annual | yes
ep_solar_pv_096 | solar | elc_spv-ITA_0096 | 2024 | 0.051 | 1 | 1138.5 | 18.15 | 0 | 31 | ele | ep_wind_onshore_063 | Aggregated Plant | GW | TWh | annual | yes
ep_solar_pv_097 | solar | elc_spv-ITA_0097 | 2011 | 0.0097 | 1 | 1336.5 | 21.45 | 0 | 44 | ele | ep_wind_onshore_064 | Aggregated Plant | GW | TWh | annual | yes
ep_solar_pv_097 | solar | elc_spv-ITA_0097 | 2015 | 0.0106 | 1 | 1336.5 | 21.45 | 0 | 40 | ele | ep_wind_onshore_065 | Aggregated Plant | GW | TWh | annual | yes
ep_solar_pv_098 | solar | elc_spv-ITA_0098 | 2011 | 0.0097 | 1 | 1336.5 | 21.45 | 0 | 44 | ele | ep_wind_onshore_073 | Aggregated Plant | GW | TWh | annual | yes
ep_solar_pv_098 | solar | elc_spv-ITA_0098 | 2015 | 0.0106 | 1 | 1336.5 | 21.45 | 0 | 40 | ele | ep_wind_onshore_075 | Aggregated Plant | GW | TWh | annual | yes
ep_solar_pv_098 | solar | elc_spv-IT-82_0098 | 2022 | 0.057384 | 1 | 1138.5 | 18.15 | 0 | 33 | ele | ep_wind_onshore_085 | Aggregated Plant | GW | TWh | annual | yes
ep_solar_pv_099 | solar | elc_spv-IT-62_0099 | 2022 | 0.058151 | 1 | 1138.5 | 18.15 | 0 | 33 | ele | ep_wind_onshore_089 | Aggregated Plant | GW | TWh | annual | yes
ep_solar_pv_100 | solar | elc_spv-ITA_0100 | 2011 | 0.029 | 1 | 1336.5 | 21.45 | 0 | 44 | ele | ep_wind_onshore_090 | Aggregated Plant | GW | TWh | annual | yes
ep_solar_pv_100 | solar | elc_spv-ITA_0100 | 2015 | 0.1597 | 1 | 1336.5 | 21.45 | 0 | 40 | ele | ep_wind_onshore_096 | Aggregated Plant | GW | TWh | annual | yes
ep_solar_pv_100 | solar | elc_spv-IT-62_0100 | 2022 | 0.068317 | 1 | 1138.5 | 18.15 | 0 | 33 | ele | ep_wind_onshore_097 | Aggregated Plant | GW | TWh | annual | yes
ep_solar_pv_100 | solar | elc_spv-ITA_0100 | 2024 | 0.094 | 1 | 1224.8617 | 19.5894 | 0 | 31 | ele | ep_wind_onshore_098 | Aggregated Plant | GW | TWh | annual | yes
ep_solar_pv_100 | solar | elc_spv-ITA_0100 | 2025 | 0.053 | 1 | 1138.5 | 18.15 | 0 | 30 | ele | ep_wind_onshore_100 | Aggregated Plant | GW | TWh | annual | yes
ep_solar_pv_101 | solar | elc_spv-ITA_0101 | 2011 | 0.029 | 1 | 1336.5 | 21.45 | 0 | 44 | ele | ep_wind_onshore_101 | Aggregated Plant | GW | TWh | annual | yes
ep_solar_pv_101 | solar | elc_spv-ITA_0101 | 2015 | 0.1597 | 1 | 1336.5 | 21.45 | 0 | 40 | ele | ep_wind_onshore_112 | Aggregated Plant | GW | TWh | annual | yes
ep_solar_pv_101 | solar | elc_spv-IT-62_0101 | 2022 | 0.067715 | 1 | 1138.5 | 18.15 | 0 | 33 | ele | ep_wind_onshore_113 | Aggregated Plant | GW | TWh | annual | yes
ep_solar_pv_101 | solar | elc_spv-IT-55_0101 | 2022 | 0.067715 | 1 | 1138.5 | 18.15 | 0 | 33 | ele | ep_wind_onshore_117 | Aggregated Plant | GW | TWh | annual | yes
ep_solar_pv_101 | solar | elc_spv-IT-52_0101 | 2022 | 0.067715 | 1 | 1138.5 | 18.15 | 0 | 33 | ele | ep_wind_onshore_119 | Aggregated Plant | GW | TWh | annual | yes
ep_solar_pv_101 | solar | elc_spv-ITA_0101 | 2024 | 0.041 | 1 | 1336.5 | 21.45 | 0 | 31 | ele | ep_wind_onshore_127 | Aggregated Plant | GW | TWh | annual | yes
ep_solar_pv_101 | solar | elc_spv-ITA_0101 | 2025 | 0.053 | 1 | 1138.5 | 18.15 | 0 | 30 | ele | ep_wind_onshore_129 | Aggregated Plant | GW | TWh | annual | yes
ep_solar_pv_102 | solar | elc_spv-ITA_0102 | 2011 | 0.0105 | 1 | 1336.5 | 21.45 | 0 | 44 | ele | ep_wind_onshore_130 | Aggregated Plant | GW | TWh | annual | yes
ep_solar_pv_102 | solar | elc_spv-ITA_0102 | 2015 | 0.0307 | 1 | 1336.5 | 21.45 | 0 | 40 | ele | ep_wind_onshore_138 | Aggregated Plant | GW | TWh | annual | yes
ep_solar_pv_102 | solar | elc_spv-IT-55_0102 | 2022 | 0.064946 | 1 | 1138.5 | 18.15 | 0 | 33 | ele | ep_wind_onshore_139 | Aggregated Plant | GW | TWh | annual | yes
ep_solar_pv_102 | solar | elc_spv-IT-52_0102 | 2022 | 0.064946 | 1 | 1138.5 | 18.15 | 0 | 33 | ele | ep_wind_onshore_143 | Aggregated Plant | GW | TWh | annual | yes
ep_solar_pv_103 | solar | elc_spv-ITA_0103 | 2015 | 0.0327 | 1 | 1336.5 | 21.45 | 0 | 40 | ele | ep_wind_onshore_144 | Aggregated Plant | GW | TWh | annual | yes
ep_solar_pv_103 | solar | elc_spv-IT-55_0103 | 2022 | 0.055353 | 1 | 1138.5 | 18.15 | 0 | 33 | ele | ep_wind_onshore_145 | Aggregated Plant | GW | TWh | annual | yes
ep_solar_pv_103 | solar | elc_spv-IT-45_0103 | 2022 | 0.055353 | 1 | 1138.5 | 18.15 | 0 | 33 | ele | ep_wind_onshore_149 | Aggregated Plant | GW | TWh | annual | yes
ep_solar_pv_103 | solar | elc_spv-IT-57_0103 | 2022 | 0.055353 | 1 | 1138.5 | 18.15 | 0 | 33 | ele | ep_wind_onshore_158 | Aggregated Plant | GW | TWh | annual | yes
ep_solar_pv_103 | solar | elc_spv-IT-52_0103 | 2022 | 0.055353 | 1 | 1138.5 | 18.15 | 0 | 33 | ele | ep_wind_onshore_159 | Aggregated Plant | GW | TWh | annual | yes
ep_solar_pv_104 | solar | elc_spv-ITA_0104 | 2015 | 0.0062 | 1 | 1336.5 | 21.45 | 0 | 40 | ele | ep_wind_onshore_160 | Aggregated Plant | GW | TWh | annual | yes
ep_solar_pv_104 | solar | elc_spv-IT-52_0104 | 2022 | 0.052636 | 1 | 1138.5 | 18.15 | 0 | 33 | ele | ep_wind_onshore_162 | Aggregated Plant | GW | TWh | annual | yes
ep_solar_pv_104 | solar | elc_spv-IT-57_0104 | 2022 | 0.052636 | 1 | 1138.5 | 18.15 | 0 | 33 | ele | ep_wind_onshore_163 | Aggregated Plant | GW | TWh | annual | yes
ep_solar_pv_104 | solar | elc_spv-IT-45_0104 | 2022 | 0.052636 | 1 | 1138.5 | 18.15 | 0 | 33 | ele | ep_wind_onshore_164 | Aggregated Plant | GW | TWh | annual | yes
ep_solar_pv_105 | solar | elc_spv-ITA_0105 | 2015 | 0.1324 | 1 | 1336.5 | 21.45 | 0 | 40 | ele | ep_wind_onshore_168 | Aggregated Plant | GW | TWh | annual | yes
ep_solar_pv_105 | solar | elc_spv-IT-45_0105 | 2022 | 0.066836 | 1 | 1138.5 | 18.15 | 0 | 33 | ele | ep_wind_onshore_169 | Aggregated Plant | GW | TWh | annual | yes
ep_solar_pv_106 | solar | elc_spv-ITA_0106 | 2015 | 0.0697 | 1 | 1336.5 | 21.45 | 0 | 40 | ele | ep_wind_onshore_170 | Aggregated Plant | GW | TWh | annual | yes
ep_solar_pv_106 | solar | elc_spv-IT-34_0106 | 2022 | 0.054436 | 1 | 1138.5 | 18.15 | 0 | 33 | ele | ep_wind_onshore_173 | Aggregated Plant | GW | TWh | annual | yes
ep_solar_pv_106 | solar | elc_spv-IT-45_0106 | 2022 | 0.054436 | 1 | 1138.5 | 18.15 | 0 | 33 | ele | ep_wind_onshore_174 | Aggregated Plant | GW | TWh | annual | yes
ep_solar_pv_107 | solar | elc_spv-ITA_0107 | 2015 | 0.0404 | 1 | 1336.5 | 21.45 | 0 | 40 | ele | ep_wind_onshore_175 | Aggregated Plant | GW | TWh | annual | yes
ep_solar_pv_107 | solar | elc_spv-IT-34_0107 | 2022 | 0.065738 | 1 | 1138.5 | 18.15 | 0 | 33 | ele | ep_wind_onshore_176 | Aggregated Plant | GW | TWh | annual | yes
ep_solar_pv_108 | solar | elc_spv-IT-34_0108 | 2022 | 0.064967 | 1 | 1138.5 | 18.15 | 0 | 33 | ele | ep_wind_onshore_178 | Aggregated Plant | GW | TWh | annual | yes
ep_solar_pv_109 | solar | elc_spv-IT-32_0109 | 2022 | 0.049002 | 1 | 1336.5 | 21.45 | 0 | 33 | ele | ep_wind_onshore_180 | Aggregated Plant | GW | TWh | annual | yes
ep_solar_pv_109 | solar | elc_spv-IT-34_0109 | 2022 | 0.049002 | 1 | 1336.5 | 21.45 | 0 | 33 | ele | ep_wind_onshore_183 | Aggregated Plant | GW | TWh | annual | yes
ep_solar_pv_110 | solar | elc_spv-ITA_0110 | 2015 | 0.0023 | 1 | 1336.5 | 21.45 | 0 | 40 | ele | ep_wind_onshore_184 | Aggregated Plant | GW | TWh | annual | yes
ep_solar_pv_110 | solar | elc_spv-IT-34_0110 | 2022 | 0.048529 | 1 | 1336.5 | 21.45 | 0 | 33 | ele | ep_wind_onshore_185 | Aggregated Plant | GW | TWh | annual | yes
ep_solar_pv_110 | solar | elc_spv-IT-32_0110 | 2022 | 0.048529 | 1 | 1336.5 | 21.45 | 0 | 33 | ele | ep_wind_onshore_186 | Aggregated Plant | GW | TWh | annual | yes
ep_solar_pv_112 | solar | elc_spv-ITA_0112 | 2011 | 0.0097 | 1 | 1336.5 | 21.45 | 0 | 44 | ele | ep_wind_onshore_189 | Aggregated Plant | GW | TWh | annual | yes
ep_solar_pv_112 | solar | elc_spv-ITA_0112 | 2015 | 0.0766 | 1 | 1165.8995 | 18.6067 | 0 | 40 | ele | ep_wind_onshore_191 | Aggregated Plant | GW | TWh | annual | yes
ep_solar_pv_112 | solar | elc_spv-IT-82_0112 | 2022 | 0.067048 | 1 | 1138.5 | 18.15 | 0 | 33 | ele | ep_wind_onshore_194 | Aggregated Plant | GW | TWh | annual | yes
ep_solar_pv_112 | solar | elc_spv-ITA_0112 | 2024 | 0.051 | 1 | 1138.5 | 18.15 | 0 | 31 | ele | ep_wind_onshore_195 | Aggregated Plant | GW | TWh | annual | yes
ep_solar_pv_113 | solar | elc_spv-ITA_0113 | 2011 | 0.0097 | 1 | 1336.5 | 21.45 | 0 | 44 | ele | ep_wind_onshore_196 | Aggregated Plant | GW | TWh | annual | yes
ep_solar_pv_113 | solar | elc_spv-ITA_0113 | 2015 | 0.0106 | 1 | 1336.5 | 21.45 | 0 | 40 | ele | ep_wind_onshore_197 | Aggregated Plant | GW | TWh | annual | yes
ep_solar_pv_113 | solar | elc_spv-IT-82_0113 | 2022 | 0.058595 | 1 | 1138.5 | 18.15 | 0 | 33 | ele | ep_wind_onshore_198 | Aggregated Plant | GW | TWh | annual | yes
ep_solar_pv_114 | solar | elc_spv-ITA_0114 | 2011 | 0.0168 | 1 | 1336.5 | 21.45 | 0 | 44 | ele | ep_wind_onshore_200 | Aggregated Plant | GW | TWh | annual | yes
ep_solar_pv_114 | solar | elc_spv-ITA_0114 | 2015 | 0.1157 | 1 | 1336.5 | 21.45 | 0 | 40 | ele | ep_wind_onshore_201 | Aggregated Plant | GW | TWh | annual | yes
ep_solar_pv_114 | solar | elc_spv-IT-62_0114 | 2022 | 0.057183 | 1 | 1138.5 | 18.15 | 0 | 33 | ele | ep_wind_onshore_202 | Aggregated Plant | GW | TWh | annual | yes
ep_solar_pv_114 | solar | elc_spv-ITA_0114 | 2023 | 0.07 | 1 | 1138.5 | 18.15 | 0 | 32 | ele | ep_wind_onshore_204 | Aggregated Plant | GW | TWh | annual | yes
ep_solar_pv_115 | solar | elc_spv-ITA_0115 | 2011 | 0.083 | 1 | 1336.5 | 21.45 | 0 | 44 | ele | ep_wind_onshore_205 | Aggregated Plant | GW | TWh | annual | yes
ep_solar_pv_115 | solar | elc_spv-ITA_0115 | 2015 | 0.1337 | 1 | 1336.5 | 21.45 | 0 | 40 | ele | ep_wind_onshore_206 | Aggregated Plant | GW | TWh | annual | yes
ep_solar_pv_115 | solar | elc_spv-IT-62_0115 | 2022 | 0.073371 | 1 | 1138.5 | 18.15 | 0 | 33 | ele | ep_wind_onshore_207 | Aggregated Plant | GW | TWh | annual | yes
ep_solar_pv_115 | solar | elc_spv-ITA_0115 | 2025 | 0.06 | 1 | 1138.5 | 18.15 | 0 | 30 | ele | ep_wind_onshore_208 | Aggregated Plant | GW | TWh | annual | yes
ep_solar_pv_116 | solar | elc_spv-IT-62_0116 | 2022 | 0.069529 | 1 | 1138.5 | 18.15 | 0 | 33 | ele | ep_wind_onshore_209 | Aggregated Plant | GW | TWh | annual | yes
ep_solar_pv_116 | solar | elc_spv-IT-55_0116 | 2022 | 0.069529 | 1 | 1138.5 | 18.15 | 0 | 33 | ele | ep_wind_onshore_211 | Aggregated Plant | GW | TWh | annual | yes
ep_solar_pv_117 | solar | elc_spv-ITA_0117 | 2015 | 0.0419 | 1 | 1336.5 | 21.45 | 0 | 40 | ele | ep_wind_onshore_213 | Aggregated Plant | GW | TWh | annual | yes
ep_solar_pv_117 | solar | elc_spv-IT-55_0117 | 2022 | 0.06017 | 1 | 1138.5 | 18.15 | 0 | 33 | ele | ep_wind_onshore_214 | Aggregated Plant | GW | TWh | annual | yes
ep_solar_pv_117 | solar | elc_spv-IT-62_0117 | 2022 | 0.06017 | 1 | 1138.5 | 18.15 | 0 | 33 | ele | ep_wind_onshore_215 | Aggregated Plant | GW | TWh | annual | yes
ep_solar_pv_118 | solar | elc_spv-ITA_0118 | 2011 | 0.0105 | 1 | 1336.5 | 21.45 | 0 | 44 | ele | ep_wind_onshore_216 | Aggregated Plant | GW | TWh | annual | yes
ep_solar_pv_118 | solar | elc_spv-ITA_0118 | 2015 | 0.0307 | 1 | 1336.5 | 21.45 | 0 | 40 | ele | ep_wind_onshore_G100000919587 | Buddusò-Alà Dei Sardi wind farm_-- | GW | TWh | annual | no
ep_solar_pv_118 | solar | elc_spv-IT-57_0118 | 2022 | 0.05958 | 1 | 1138.5 | 18.15 | 0 | 33 | ele | ep_wind_onshore_G100000925093 | Mineo Militello Vizzini wind park_-- | GW | TWh | annual | no
ep_solar_pv_118 | solar | elc_spv-IT-55_0118 | 2022 | 0.05958 | 1 | 1138.5 | 18.15 | 0 | 33
ep_solar_pv_119 | solar | elc_spv-ITA_0119 | 2015 | 0.0155 | 1 | 1336.5 | 21.45 | 0 | 40
ep_solar_pv_119 | solar | elc_spv-IT-52_0119 | 2022 | 0.051337 | 1 | 1138.5 | 18.15 | 0 | 33
ep_solar_pv_119 | solar | elc_spv-IT-57_0119 | 2022 | 0.051337 | 1 | 1138.5 | 18.15 | 0 | 33
ep_solar_pv_119 | solar | elc_spv-IT-55_0119 | 2022 | 0.051337 | 1 | 1138.5 | 18.15 | 0 | 33
ep_solar_pv_120 | solar | elc_spv-ITA_0120 | 2010 | 0.006 | 1 | 1336.5 | 21.45 | 0 | 45
ep_solar_pv_120 | solar | elc_spv-ITA_0120 | 2015 | 0.0129 | 1 | 1336.5 | 21.45 | 0 | 40
ep_solar_pv_120 | solar | elc_spv-IT-57_0120 | 2022 | 0.057184 | 1 | 1138.5 | 18.15 | 0 | 33
ep_solar_pv_120 | solar | elc_spv-IT-45_0120 | 2022 | 0.057184 | 1 | 1138.5 | 18.15 | 0 | 33
ep_solar_pv_121 | solar | elc_spv-IT-45_0121 | 2022 | 0.049415 | 1 | 1336.5 | 21.45 | 0 | 33
ep_solar_pv_122 | solar | elc_spv-IT-34_0122 | 2022 | 0.049041 | 1 | 1336.5 | 21.45 | 0 | 33
ep_solar_pv_122 | solar | elc_spv-IT-45_0122 | 2022 | 0.049041 | 1 | 1336.5 | 21.45 | 0 | 33
ep_solar_pv_123 | solar | elc_spv-ITA_0123 | 2015 | 0.009 | 1 | 1336.5 | 21.45 | 0 | 40
ep_solar_pv_123 | solar | elc_spv-IT-34_0123 | 2022 | 0.049776 | 1 | 1336.5 | 21.45 | 0 | 33
ep_solar_pv_124 | solar | elc_spv-ITA_0124 | 2015 | 0.0454 | 1 | 1336.5 | 21.45 | 0 | 40
ep_solar_pv_124 | solar | elc_spv-IT-36_0124 | 2022 | 0.067854 | 1 | 1138.5 | 18.15 | 0 | 33
ep_solar_pv_124 | solar | elc_spv-IT-34_0124 | 2022 | 0.067854 | 1 | 1138.5 | 18.15 | 0 | 33
ep_solar_pv_125 | solar | elc_spv-ITA_0125 | 2015 | 0.0023 | 1 | 1336.5 | 21.45 | 0 | 40
ep_solar_pv_125 | solar | elc_spv-IT-34_0125 | 2022 | 0.051352 | 1 | 1138.5 | 18.15 | 0 | 33
ep_solar_pv_125 | solar | elc_spv-IT-36_0125 | 2022 | 0.051352 | 1 | 1138.5 | 18.15 | 0 | 33
ep_solar_pv_126 | solar | elc_spv-ITA_0126 | 2015 | 0.0023 | 1 | 1336.5 | 21.45 | 0 | 40
ep_solar_pv_126 | solar | elc_spv-IT-36_0126 | 2022 | 0.043982 | 1 | 1336.5 | 21.45 | 0 | 33
ep_solar_pv_126 | solar | elc_spv-IT-34_0126 | 2022 | 0.043982 | 1 | 1336.5 | 21.45 | 0 | 33
ep_solar_pv_126 | solar | elc_spv-IT-32_0126 | 2022 | 0.043982 | 1 | 1336.5 | 21.45 | 0 | 33
ep_solar_pv_127 | solar | elc_spv-ITA_0127 | 2011 | 0.0084 | 1 | 1336.5 | 21.45 | 0 | 44
ep_solar_pv_127 | solar | elc_spv-ITA_0127 | 2013 | 0.005 | 1 | 1336.5 | 21.45 | 0 | 42
ep_solar_pv_127 | solar | elc_spv-ITA_0127 | 2015 | 0.1157 | 1 | 1336.5 | 21.45 | 0 | 40
ep_solar_pv_127 | solar | elc_spv-ITA_0127 | 2016 | 0.01 | 1 | 1336.5 | 21.45 | 0 | 39
ep_solar_pv_127 | solar | elc_spv-IT-82_0127 | 2022 | 0.05932 | 1 | 1138.5 | 18.15 | 0 | 33
ep_solar_pv_127 | solar | elc_spv-ITA_0127 | 2025 | 0.018 | 1 | 1336.5 | 21.45 | 0 | 30
ep_solar_pv_128 | solar | elc_spv-IT-82_0128 | 2022 | 0.059121 | 1 | 1138.5 | 18.15 | 0 | 33
ep_solar_pv_129 | solar | elc_spv-ITA_0129 | 2011 | 0.0096 | 1 | 1336.5 | 21.45 | 0 | 44
ep_solar_pv_129 | solar | elc_spv-IT-82_0129 | 2022 | 0.063875 | 1 | 1138.5 | 18.15 | 0 | 33
ep_solar_pv_130 | solar | elc_spv-ITA_0130 | 2015 | 0.0555 | 1 | 1336.5 | 21.45 | 0 | 40
ep_solar_pv_130 | solar | elc_spv-IT-82_0130 | 2022 | 0.05851 | 1 | 1138.5 | 18.15 | 0 | 33
ep_solar_pv_131 | solar | elc_spv-ITA_0131 | 2015 | 0.0555 | 1 | 1336.5 | 21.45 | 0 | 40
ep_solar_pv_132 | solar | elc_spv-IT-62_0132 | 2022 | 0.054377 | 1 | 1138.5 | 18.15 | 0 | 33
ep_solar_pv_133 | solar | elc_spv-IT-62_0133 | 2022 | 0.060948 | 1 | 1138.5 | 18.15 | 0 | 33
ep_solar_pv_134 | solar | elc_spv-IT-62_0134 | 2022 | 0.060764 | 1 | 1138.5 | 18.15 | 0 | 33
ep_solar_pv_134 | solar | elc_spv-IT-65_0134 | 2022 | 0.060764 | 1 | 1138.5 | 18.15 | 0 | 33
ep_solar_pv_134 | solar | elc_spv-ITA_0134 | 2025 | 0.045 | 1 | 1336.5 | 21.45 | 0 | 30
ep_solar_pv_134 | solar | elc_spv-ITA_0134 | 2028 | 0.048 | 1 | 1336.5 | 21.45 | 0 | 30
ep_solar_pv_135 | solar | elc_spv-IT-62_0135 | 2022 | 0.055213 | 1 | 1138.5 | 18.15 | 0 | 33
ep_solar_pv_135 | solar | elc_spv-IT-65_0135 | 2022 | 0.055213 | 1 | 1138.5 | 18.15 | 0 | 33
ep_solar_pv_136 | solar | elc_spv-IT-62_0136 | 2022 | 0.052752 | 1 | 1138.5 | 18.15 | 0 | 33
ep_solar_pv_136 | solar | elc_spv-IT-57_0136 | 2022 | 0.052752 | 1 | 1138.5 | 18.15 | 0 | 33
ep_solar_pv_136 | solar | elc_spv-IT-65_0136 | 2022 | 0.052752 | 1 | 1138.5 | 18.15 | 0 | 33
ep_solar_pv_136 | solar | elc_spv-IT-55_0136 | 2022 | 0.052752 | 1 | 1138.5 | 18.15 | 0 | 33
ep_solar_pv_137 | solar | elc_spv-ITA_0137 | 2015 | 0.0972 | 1 | 1336.5 | 21.45 | 0 | 40
ep_solar_pv_137 | solar | elc_spv-IT-57_0137 | 2022 | 0.052178 | 1 | 1138.5 | 18.15 | 0 | 33
ep_solar_pv_137 | solar | elc_spv-IT-55_0137 | 2022 | 0.052178 | 1 | 1138.5 | 18.15 | 0 | 33
ep_solar_pv_138 | solar | elc_spv-ITA_0138 | 2015 | 0.0155 | 1 | 1336.5 | 21.45 | 0 | 40
ep_solar_pv_138 | solar | elc_spv-IT-57_0138 | 2022 | 0.061077 | 1 | 1138.5 | 18.15 | 0 | 33
ep_solar_pv_139 | solar | elc_spv-ITA_0139 | 2015 | 0.0155 | 1 | 1336.5 | 21.45 | 0 | 40
ep_solar_pv_139 | solar | elc_spv-IT-57_0139 | 2022 | 0.051726 | 1 | 1138.5 | 18.15 | 0 | 33
ep_solar_pv_140 | solar | elc_spv-ITA_0140 | 2011 | 0.0215 | 1 | 1336.5 | 21.45 | 0 | 44
ep_solar_pv_140 | solar | elc_spv-IT-34_0140 | 2022 | 0.062472 | 1 | 1138.5 | 18.15 | 0 | 33
ep_solar_pv_140 | solar | elc_spv-IT-36_0140 | 2022 | 0.062472 | 1 | 1138.5 | 18.15 | 0 | 33
ep_solar_pv_141 | solar | elc_spv-ITA_0141 | 2015 | 0.0598 | 1 | 1336.5 | 21.45 | 0 | 40
ep_solar_pv_141 | solar | elc_spv-IT-36_0141 | 2022 | 0.057991 | 1 | 1138.5 | 18.15 | 0 | 33
ep_solar_pv_142 | solar | elc_spv-IT-36_0142 | 2022 | 0.044386 | 1 | 1336.5 | 21.45 | 0 | 33
ep_solar_pv_143 | solar | elc_spv-ITA_0143 | 2011 | 0.0084 | 1 | 1336.5 | 21.45 | 0 | 44
ep_solar_pv_143 | solar | elc_spv-ITA_0143 | 2013 | 0.005 | 1 | 1336.5 | 21.45 | 0 | 42
ep_solar_pv_143 | solar | elc_spv-ITA_0143 | 2015 | 0.1157 | 1 | 1336.5 | 21.45 | 0 | 40
ep_solar_pv_143 | solar | elc_spv-ITA_0143 | 2016 | 0.01 | 1 | 1336.5 | 21.45 | 0 | 39
ep_solar_pv_143 | solar | elc_spv-IT-82_0143 | 2022 | 0.064675 | 1 | 1138.5 | 18.15 | 0 | 33
ep_solar_pv_143 | solar | elc_spv-ITA_0143 | 2025 | 0.018 | 1 | 1336.5 | 21.45 | 0 | 30
ep_solar_pv_144 | solar | elc_spv-ITA_0144 | 2010 | 0.0076 | 1 | 1336.5 | 21.45 | 0 | 45
ep_solar_pv_144 | solar | elc_spv-IT-82_0144 | 2022 | 0.058261 | 1 | 1138.5 | 18.15 | 0 | 33
ep_solar_pv_145 | solar | elc_spv-IT-82_0145 | 2022 | 0.056126 | 1 | 1138.5 | 18.15 | 0 | 33
ep_solar_pv_145 | solar | elc_spv-ITA_0145 | 2028 | 0.0931 | 1 | 1138.5 | 18.15 | 0 | 30
ep_solar_pv_146 | solar | elc_spv-ITA_0146 | 2013 | 0.0214 | 1 | 1336.5 | 21.45 | 0 | 42
ep_solar_pv_146 | solar | elc_spv-IT-62_0146 | 2022 | 0.055263 | 1 | 1138.5 | 18.15 | 0 | 33
ep_solar_pv_146 | solar | elc_spv-IT-72_0146 | 2022 | 0.055263 | 1 | 1138.5 | 18.15 | 0 | 33
ep_solar_pv_147 | solar | elc_spv-IT-62_0147 | 2022 | 0.059329 | 1 | 1138.5 | 18.15 | 0 | 33
ep_solar_pv_147 | solar | elc_spv-IT-72_0147 | 2022 | 0.059329 | 1 | 1138.5 | 18.15 | 0 | 33
ep_solar_pv_148 | solar | elc_spv-ITA_0148 | 2015 | 0.0604 | 1 | 1336.5 | 21.45 | 0 | 40
ep_solar_pv_148 | solar | elc_spv-IT-62_0148 | 2022 | 0.057203 | 1 | 1138.5 | 18.15 | 0 | 33
ep_solar_pv_148 | solar | elc_spv-IT-65_0148 | 2022 | 0.057203 | 1 | 1138.5 | 18.15 | 0 | 33
ep_solar_pv_148 | solar | elc_spv-IT-67_0148 | 2022 | 0.057203 | 1 | 1138.5 | 18.15 | 0 | 33
ep_solar_pv_149 | solar | elc_spv-ITA_0149 | 2015 | 0.0675 | 1 | 1336.5 | 21.45 | 0 | 40
ep_solar_pv_149 | solar | elc_spv-IT-65_0149 | 2022 | 0.057281 | 1 | 1138.5 | 18.15 | 0 | 33
ep_solar_pv_150 | solar | elc_spv-ITA_0150 | 2015 | 0.0389 | 1 | 1336.5 | 21.45 | 0 | 40
ep_solar_pv_150 | solar | elc_spv-IT-62_0150 | 2022 | 0.055568 | 1 | 1138.5 | 18.15 | 0 | 33
ep_solar_pv_150 | solar | elc_spv-IT-57_0150 | 2022 | 0.055568 | 1 | 1138.5 | 18.15 | 0 | 33
ep_solar_pv_150 | solar | elc_spv-IT-65_0150 | 2022 | 0.055568 | 1 | 1138.5 | 18.15 | 0 | 33
ep_solar_pv_151 | solar | elc_spv-ITA_0151 | 2015 | 0.003 | 1 | 1336.5 | 21.45 | 0 | 40
ep_solar_pv_151 | solar | elc_spv-IT-57_0151 | 2022 | 0.057041 | 1 | 1138.5 | 18.15 | 0 | 33
ep_solar_pv_151 | solar | elc_spv-IT-65_0151 | 2022 | 0.057041 | 1 | 1138.5 | 18.15 | 0 | 33
ep_solar_pv_152 | solar | elc_spv-ITA_0152 | 2015 | 0.0431 | 1 | 1336.5 | 21.45 | 0 | 40
ep_solar_pv_152 | solar | elc_spv-IT-57_0152 | 2022 | 0.054576 | 1 | 1138.5 | 18.15 | 0 | 33
ep_solar_pv_153 | solar | elc_spv-ITA_0153 | 2015 | 0.0111 | 1 | 1336.5 | 21.45 | 0 | 40
ep_solar_pv_153 | solar | elc_spv-IT-36_0153 | 2022 | 0.056622 | 1 | 1138.5 | 18.15 | 0 | 33
ep_solar_pv_154 | solar | elc_spv-ITA_0154 | 2015 | 0.0598 | 1 | 1336.5 | 21.45 | 0 | 40
ep_solar_pv_154 | solar | elc_spv-IT-36_0154 | 2022 | 0.047084 | 1 | 1336.5 | 21.45 | 0 | 33
ep_solar_pv_155 | solar | elc_spv-IT-36_0155 | 2022 | 0.047787 | 1 | 1336.5 | 21.45 | 0 | 33
ep_solar_pv_156 | solar | elc_spv-ITA_0156 | 2012 | 0.0095 | 1 | 1336.5 | 21.45 | 0 | 43
ep_solar_pv_156 | solar | elc_spv-ITA_0156 | 2022 | 0.0097 | 1 | 1336.5 | 21.45 | 0 | 33
ep_solar_pv_156 | solar | elc_spv-IT-82_0156 | 2022 | 0.062101 | 1 | 1138.5 | 18.15 | 0 | 33
ep_solar_pv_157 | solar | elc_spv-ITA_0157 | 2011 | 0.0141 | 1 | 1336.5 | 21.45 | 0 | 44
ep_solar_pv_157 | solar | elc_spv-IT-82_0157 | 2022 | 0.06741 | 1 | 1138.5 | 18.15 | 0 | 33
ep_solar_pv_158 | solar | elc_spv-IT-82_0158 | 2022 | 0.059328 | 1 | 1138.5 | 18.15 | 0 | 33
ep_solar_pv_158 | solar | elc_spv-ITA_0158 | 2028 | 0.0931 | 1 | 1138.5 | 18.15 | 0 | 30
ep_solar_pv_159 | solar | elc_spv-IT-82_0159 | 2022 | 0.054386 | 1 | 1138.5 | 18.15 | 0 | 33
ep_solar_pv_159 | solar | elc_spv-ITA_0159 | 2028 | 0.0931 | 1 | 1138.5 | 18.15 | 0 | 30
ep_solar_pv_160 | solar | elc_spv-ITA_0160 | 2028 | 0.0931 | 1 | 1138.5 | 18.15 | 0 | 30
ep_solar_pv_161 | solar | elc_spv-IT-72_0161 | 2022 | 0.054701 | 1 | 1138.5 | 18.15 | 0 | 33
ep_solar_pv_162 | solar | elc_spv-ITA_0162 | 2013 | 0.0214 | 1 | 1336.5 | 21.45 | 0 | 42
ep_solar_pv_162 | solar | elc_spv-ITA_0162 | 2015 | 0.0552 | 1 | 1336.5 | 21.45 | 0 | 40
ep_solar_pv_162 | solar | elc_spv-IT-72_0162 | 2022 | 0.064491 | 1 | 1138.5 | 18.15 | 0 | 33
ep_solar_pv_163 | solar | elc_spv-ITA_0163 | 2015 | 0.0867 | 1 | 1336.5 | 21.45 | 0 | 40
ep_solar_pv_163 | solar | elc_spv-IT-67_0163 | 2022 | 0.063024 | 1 | 1138.5 | 18.15 | 0 | 33
ep_solar_pv_163 | solar | elc_spv-IT-62_0163 | 2022 | 0.063024 | 1 | 1138.5 | 18.15 | 0 | 33
ep_solar_pv_163 | solar | elc_spv-IT-72_0163 | 2022 | 0.063024 | 1 | 1138.5 | 18.15 | 0 | 33
ep_solar_pv_164 | solar | elc_spv-ITA_0164 | 2015 | 0.0115 | 1 | 1336.5 | 21.45 | 0 | 40
ep_solar_pv_164 | solar | elc_spv-IT-65_0164 | 2022 | 0.05352 | 1 | 1138.5 | 18.15 | 0 | 33
ep_solar_pv_164 | solar | elc_spv-IT-67_0164 | 2022 | 0.05352 | 1 | 1138.5 | 18.15 | 0 | 33
ep_solar_pv_164 | solar | elc_spv-IT-62_0164 | 2022 | 0.05352 | 1 | 1138.5 | 18.15 | 0 | 33
ep_solar_pv_165 | solar | elc_spv-ITA_0165 | 2015 | 0.0277 | 1 | 1336.5 | 21.45 | 0 | 40
ep_solar_pv_165 | solar | elc_spv-IT-65_0165 | 2022 | 0.058422 | 1 | 1138.5 | 18.15 | 0 | 33
ep_solar_pv_166 | solar | elc_spv-IT-65_0166 | 2022 | 0.054563 | 1 | 1138.5 | 18.15 | 0 | 33
ep_solar_pv_167 | solar | elc_spv-ITA_0167 | 2012 | 0.0095 | 1 | 1336.5 | 21.45 | 0 | 43
ep_solar_pv_167 | solar | elc_spv-ITA_0167 | 2015 | 0.0631 | 1 | 1336.5 | 21.45 | 0 | 40
ep_solar_pv_167 | solar | elc_spv-IT-82_0167 | 2022 | 0.06986 | 1 | 1138.5 | 18.15 | 0 | 33
ep_solar_pv_167 | solar | elc_spv-ITA_0167 | 2022 | 0.0097 | 1 | 1336.5 | 21.45 | 0 | 33
ep_solar_pv_168 | solar | elc_spv-ITA_0168 | 2011 | 0.0141 | 1 | 1336.5 | 21.45 | 0 | 44
ep_solar_pv_168 | solar | elc_spv-IT-82_0168 | 2022 | 0.070535 | 1 | 1138.5 | 18.15 | 0 | 33
ep_solar_pv_168 | solar | elc_spv-ITA_0168 | 2023 | 0.041 | 1 | 1336.5 | 21.45 | 0 | 32
ep_solar_pv_169 | solar | elc_spv-ITA_0169 | 2015 | 0.0776 | 1 | 1336.5 | 21.45 | 0 | 40
ep_solar_pv_169 | solar | elc_spv-IT-82_0169 | 2022 | 0.062583 | 1 | 1138.5 | 18.15 | 0 | 33
ep_solar_pv_169 | solar | elc_spv-ITA_0169 | 2026 | 0.038 | 1 | 1336.5 | 21.45 | 0 | 30
ep_solar_pv_170 | solar | elc_spv-IT-82_0170 | 2022 | 0.054271 | 1 | 1138.5 | 18.15 | 0 | 33
ep_solar_pv_171 | solar | elc_spv-IT-82_0171 | 2022 | 0.05536 | 1 | 1138.5 | 18.15 | 0 | 33
ep_solar_pv_172 | solar | elc_spv-IT-72_0172 | 2022 | 0.05805 | 1 | 1138.5 | 18.15 | 0 | 33
ep_solar_pv_173 | solar | elc_spv-ITA_0173 | 2011 | 0.024 | 1 | 1336.5 | 21.45 | 0 | 44
ep_solar_pv_173 | solar | elc_spv-ITA_0173 | 2013 | 0.0185 | 1 | 1336.5 | 21.45 | 0 | 42
ep_solar_pv_173 | solar | elc_spv-ITA_0173 | 2015 | 0.0687 | 1 | 1336.5 | 21.45 | 0 | 40
ep_solar_pv_173 | solar | elc_spv-IT-72_0173 | 2022 | 0.056958 | 1 | 1138.5 | 18.15 | 0 | 33
ep_solar_pv_174 | solar | elc_spv-ITA_0174 | 2011 | 0.005 | 1 | 1336.5 | 21.45 | 0 | 44
ep_solar_pv_174 | solar | elc_spv-ITA_0174 | 2015 | 0.0093 | 1 | 1336.5 | 21.45 | 0 | 40
ep_solar_pv_174 | solar | elc_spv-IT-75_0174 | 2022 | 0.055288 | 1 | 1138.5 | 18.15 | 0 | 33
ep_solar_pv_174 | solar | elc_spv-IT-72_0174 | 2022 | 0.055288 | 1 | 1138.5 | 18.15 | 0 | 33
ep_solar_pv_174 | solar | elc_spv-IT-67_0174 | 2022 | 0.055288 | 1 | 1138.5 | 18.15 | 0 | 33
ep_solar_pv_174 | solar | elc_spv-ITA_0174 | 2028 | 0.024 | 1 | 1336.5 | 21.45 | 0 | 30
ep_solar_pv_175 | solar | elc_spv-ITA_0175 | 2015 | 0.0358 | 1 | 1336.5 | 21.45 | 0 | 40
ep_solar_pv_175 | solar | elc_spv-IT-67_0175 | 2022 | 0.056384 | 1 | 1138.5 | 18.15 | 0 | 33
ep_solar_pv_175 | solar | elc_spv-IT-75_0175 | 2022 | 0.056384 | 1 | 1138.5 | 18.15 | 0 | 33
ep_solar_pv_175 | solar | elc_spv-IT-65_0175 | 2022 | 0.056384 | 1 | 1138.5 | 18.15 | 0 | 33
ep_solar_pv_176 | solar | elc_spv-ITA_0176 | 2015 | 0.0313 | 1 | 1336.5 | 21.45 | 0 | 40
ep_solar_pv_176 | solar | elc_spv-IT-67_0176 | 2022 | 0.056454 | 1 | 1138.5 | 18.15 | 0 | 33
ep_solar_pv_176 | solar | elc_spv-IT-65_0176 | 2022 | 0.056454 | 1 | 1138.5 | 18.15 | 0 | 33
ep_solar_pv_177 | solar | elc_spv-IT-82_0177 | 2022 | 0.060333 | 1 | 1138.5 | 18.15 | 0 | 33
ep_solar_pv_178 | solar | elc_spv-ITA_0178 | 2011 | 0.0132 | 1 | 1336.5 | 21.45 | 0 | 44
ep_solar_pv_178 | solar | elc_spv-ITA_0178 | 2015 | 0.0516 | 1 | 1336.5 | 21.45 | 0 | 40
ep_solar_pv_178 | solar | elc_spv-IT-82_0178 | 2022 | 0.060923 | 1 | 1138.5 | 18.15 | 0 | 33
ep_solar_pv_179 | solar | elc_spv-ITA_0179 | 2015 | 0.0524 | 1 | 1336.5 | 21.45 | 0 | 40
ep_solar_pv_179 | solar | elc_spv-IT-82_0179 | 2022 | 0.056451 | 1 | 1138.5 | 18.15 | 0 | 33
ep_solar_pv_180 | solar | elc_spv-ITA_0180 | 2015 | 0.0049 | 1 | 1336.5 | 21.45 | 0 | 40
ep_solar_pv_180 | solar | elc_spv-IT-82_0180 | 2022 | 0.055646 | 1 | 1138.5 | 18.15 | 0 | 33
ep_solar_pv_182 | solar | elc_spv-IT-72_0182 | 2022 | 0.052871 | 1 | 1138.5 | 18.15 | 0 | 33
ep_solar_pv_183 | solar | elc_spv-ITA_0183 | 2011 | 0.024 | 1 | 1336.5 | 21.45 | 0 | 44
ep_solar_pv_183 | solar | elc_spv-ITA_0183 | 2013 | 0.0185 | 1 | 1336.5 | 21.45 | 0 | 42
ep_solar_pv_183 | solar | elc_spv-ITA_0183 | 2015 | 0.0687 | 1 | 1336.5 | 21.45 | 0 | 40
ep_solar_pv_183 | solar | elc_spv-IT-72_0183 | 2022 | 0.055199 | 1 | 1138.5 | 18.15 | 0 | 33
ep_solar_pv_183 | solar | elc_spv-IT-77_0183 | 2022 | 0.055199 | 1 | 1138.5 | 18.15 | 0 | 33
ep_solar_pv_184 | solar | elc_spv-ITA_0184 | 2015 | 0.0117 | 1 | 1336.5 | 21.45 | 0 | 40
ep_solar_pv_184 | solar | elc_spv-IT-72_0184 | 2022 | 0.053699 | 1 | 1138.5 | 18.15 | 0 | 33
ep_solar_pv_184 | solar | elc_spv-IT-75_0184 | 2022 | 0.053699 | 1 | 1138.5 | 18.15 | 0 | 33
ep_solar_pv_184 | solar | elc_spv-IT-77_0184 | 2022 | 0.053699 | 1 | 1138.5 | 18.15 | 0 | 33
ep_solar_pv_185 | solar | elc_spv-ITA_0185 | 2011 | 0.0268 | 1 | 1336.5 | 21.45 | 0 | 44
ep_solar_pv_185 | solar | elc_spv-ITA_0185 | 2015 | 0.1333 | 1 | 1336.5 | 21.45 | 0 | 40
ep_solar_pv_185 | solar | elc_spv-ITA_0185 | 2020 | 0.189 | 1 | 1180.4048 | 18.8484 | 0 | 35
ep_solar_pv_185 | solar | elc_spv-IT-75_0185 | 2022 | 0.065164 | 1 | 1138.5 | 18.15 | 0 | 33
ep_solar_pv_185 | solar | elc_spv-IT-72_0185 | 2022 | 0.065164 | 1 | 1138.5 | 18.15 | 0 | 33
ep_solar_pv_185 | solar | elc_spv-IT-77_0185 | 2022 | 0.065164 | 1 | 1138.5 | 18.15 | 0 | 33
ep_solar_pv_186 | solar | elc_spv-IT-75_0186 | 2022 | 0.070297 | 1 | 1138.5 | 18.15 | 0 | 33
ep_solar_pv_186 | solar | elc_spv-IT-67_0186 | 2022 | 0.070297 | 1 | 1138.5 | 18.15 | 0 | 33
ep_solar_pv_187 | solar | elc_spv-IT-75_0187 | 2022 | 0.053389 | 1 | 1138.5 | 18.15 | 0 | 33
ep_solar_pv_189 | solar | elc_spv-ITA_0189 | 2015 | 0.0059 | 1 | 1336.5 | 21.45 | 0 | 40
ep_solar_pv_189 | solar | elc_spv-IT-82_0189 | 2022 | 0.055568 | 1 | 1138.5 | 18.15 | 0 | 33
ep_solar_pv_189 | solar | elc_spv-IT-78_0189 | 2022 | 0.055568 | 1 | 1138.5 | 18.15 | 0 | 33
ep_solar_pv_190 | solar | elc_spv-ITA_0190 | 2015 | 0.0098 | 1 | 1336.5 | 21.45 | 0 | 40
ep_solar_pv_190 | solar | elc_spv-IT-78_0190 | 2022 | 0.058153 | 1 | 1138.5 | 18.15 | 0 | 33
ep_solar_pv_191 | solar | elc_spv-IT-78_0191 | 2022 | 0.054131 | 1 | 1138.5 | 18.15 | 0 | 33
ep_solar_pv_192 | solar | elc_spv-IT-78_0192 | 2022 | 0.054758 | 1 | 1138.5 | 18.15 | 0 | 33
ep_solar_pv_193 | solar | elc_spv-IT-78_0193 | 2022 | 0.053852 | 1 | 1138.5 | 18.15 | 0 | 33
ep_solar_pv_193 | solar | elc_spv-IT-72_0193 | 2022 | 0.053852 | 1 | 1138.5 | 18.15 | 0 | 33
ep_solar_pv_193 | solar | elc_spv-IT-77_0193 | 2022 | 0.053852 | 1 | 1138.5 | 18.15 | 0 | 33
ep_solar_pv_194 | solar | elc_spv-IT-72_0194 | 2022 | 0.054286 | 1 | 1138.5 | 18.15 | 0 | 33
ep_solar_pv_194 | solar | elc_spv-IT-77_0194 | 2022 | 0.054286 | 1 | 1138.5 | 18.15 | 0 | 33
ep_solar_pv_195 | solar | elc_spv-ITA_0195 | 2011 | 0.005 | 1 | 1336.5 | 21.45 | 0 | 44
ep_solar_pv_195 | solar | elc_spv-IT-75_0195 | 2022 | 0.061199 | 1 | 1138.5 | 18.15 | 0 | 33
ep_solar_pv_195 | solar | elc_spv-IT-77_0195 | 2022 | 0.061199 | 1 | 1138.5 | 18.15 | 0 | 33
ep_solar_pv_196 | solar | elc_spv-ITA_0196 | 2011 | 0.006 | 1 | 1336.5 | 21.45 | 0 | 44
ep_solar_pv_196 | solar | elc_spv-ITA_0196 | 2012 | 0.008 | 1 | 1336.5 | 21.45 | 0 | 43
ep_solar_pv_196 | solar | elc_spv-IT-75_0196 | 2022 | 0.074078 | 1 | 1138.5 | 18.15 | 0 | 33
ep_solar_pv_196 | solar | elc_spv-IT-77_0196 | 2022 | 0.074078 | 1 | 1138.5 | 18.15 | 0 | 33
ep_solar_pv_196 | solar | elc_spv-ITA_0196 | 2028 | 0.035 | 1 | 1336.5 | 21.45 | 0 | 30
ep_solar_pv_197 | solar | elc_spv-ITA_0197 | 2011 | 0.006 | 1 | 1336.5 | 21.45 | 0 | 44
ep_solar_pv_197 | solar | elc_spv-ITA_0197 | 2012 | 0.008 | 1 | 1336.5 | 21.45 | 0 | 43
ep_solar_pv_197 | solar | elc_spv-IT-75_0197 | 2022 | 0.059087 | 1 | 1138.5 | 18.15 | 0 | 33
ep_solar_pv_197 | solar | elc_spv-ITA_0197 | 2028 | 0.035 | 1 | 1336.5 | 21.45 | 0 | 30
ep_solar_pv_198 | solar | elc_spv-IT-75_0198 | 2022 | 0.053715 | 1 | 1138.5 | 18.15 | 0 | 33
ep_solar_pv_199 | solar | elc_spv-ITA_0199 | 2015 | 0.0098 | 1 | 1336.5 | 21.45 | 0 | 40
ep_solar_pv_199 | solar | elc_spv-IT-78_0199 | 2022 | 0.054932 | 1 | 1138.5 | 18.15 | 0 | 33
ep_solar_pv_200 | solar | elc_spv-ITA_0200 | 2015 | 0.0626 | 1 | 1336.5 | 21.45 | 0 | 40
ep_solar_pv_200 | solar | elc_spv-IT-78_0200 | 2022 | 0.056048 | 1 | 1138.5 | 18.15 | 0 | 33
ep_solar_pv_201 | solar | elc_spv-ITA_0201 | 2015 | 0.0626 | 1 | 1336.5 | 21.45 | 0 | 40
ep_solar_pv_201 | solar | elc_spv-IT-78_0201 | 2022 | 0.058161 | 1 | 1138.5 | 18.15 | 0 | 33
ep_solar_pv_202 | solar | elc_spv-ITA_0202 | 2015 | 0.053 | 1 | 1336.5 | 21.45 | 0 | 40
ep_solar_pv_202 | solar | elc_spv-IT-78_0202 | 2022 | 0.061973 | 1 | 1138.5 | 18.15 | 0 | 33
ep_solar_pv_203 | solar | elc_spv-IT-77_0203 | 2022 | 0.057753 | 1 | 1138.5 | 18.15 | 0 | 33
ep_solar_pv_203 | solar | elc_spv-IT-78_0203 | 2022 | 0.057753 | 1 | 1138.5 | 18.15 | 0 | 33
ep_solar_pv_204 | solar | elc_spv-ITA_0204 | 2015 | 0.0201 | 1 | 1336.5 | 21.45 | 0 | 40
ep_solar_pv_204 | solar | elc_spv-IT-75_0204 | 2022 | 0.062995 | 1 | 1138.5 | 18.15 | 0 | 33
ep_solar_pv_204 | solar | elc_spv-IT-77_0204 | 2022 | 0.062995 | 1 | 1138.5 | 18.15 | 0 | 33
ep_solar_pv_205 | solar | elc_spv-IT-75_0205 | 2022 | 0.072294 | 1 | 1138.5 | 18.15 | 0 | 33
ep_solar_pv_205 | solar | elc_spv-IT-77_0205 | 2022 | 0.072294 | 1 | 1138.5 | 18.15 | 0 | 33
ep_solar_pv_206 | solar | elc_spv-ITA_0206 | 2015 | 0.012 | 1 | 1336.5 | 21.45 | 0 | 40
ep_solar_pv_206 | solar | elc_spv-IT-75_0206 | 2022 | 0.064661 | 1 | 1138.5 | 18.15 | 0 | 33
ep_solar_pv_207 | solar | elc_spv-ITA_0207 | 2015 | 0.012 | 1 | 1336.5 | 21.45 | 0 | 40
ep_solar_pv_207 | solar | elc_spv-IT-75_0207 | 2022 | 0.052752 | 1 | 1138.5 | 18.15 | 0 | 33
ep_solar_pv_208 | solar | elc_spv-ITA_0208 | 2015 | 0.0033 | 1 | 1336.5 | 21.45 | 0 | 40
ep_solar_pv_208 | solar | elc_spv-IT-78_0208 | 2022 | 0.062772 | 1 | 1138.5 | 18.15 | 0 | 33
ep_solar_pv_209 | solar | elc_spv-ITA_0209 | 2015 | 0.0033 | 1 | 1336.5 | 21.45 | 0 | 40
ep_solar_pv_209 | solar | elc_spv-IT-78_0209 | 2022 | 0.055846 | 1 | 1138.5 | 18.15 | 0 | 33
ep_solar_pv_210 | solar | elc_spv-ITA_0210 | 2015 | 0.1073 | 1 | 1336.5 | 21.45 | 0 | 40
ep_solar_pv_210 | solar | elc_spv-IT-77_0210 | 2022 | 0.063424 | 1 | 1138.5 | 18.15 | 0 | 33
ep_solar_pv_210 | solar | elc_spv-IT-75_0210 | 2022 | 0.063424 | 1 | 1138.5 | 18.15 | 0 | 33
ep_solar_pv_211 | solar | elc_spv-ITA_0211 | 2009 | 0.005 | 1 | 1336.5 | 21.45 | 0 | 46
ep_solar_pv_211 | solar | elc_spv-ITA_0211 | 2012 | 0.022 | 1 | 1336.5 | 21.45 | 0 | 43
ep_solar_pv_211 | solar | elc_spv-ITA_0211 | 2015 | 0.0213 | 1 | 1336.5 | 21.45 | 0 | 40
ep_solar_pv_211 | solar | elc_spv-IT-75_0211 | 2022 | 0.077268 | 1 | 1138.5 | 18.15 | 0 | 33
ep_solar_pv_211 | solar | elc_spv-IT-77_0211 | 2022 | 0.077268 | 1 | 1138.5 | 18.15 | 0 | 33
ep_solar_pv_212 | solar | elc_spv-ITA_0212 | 2021 | 0.019 | 1 | 1336.5 | 21.45 | 0 | 34
ep_solar_pv_212 | solar | elc_spv-IT-75_0212 | 2022 | 0.055531 | 1 | 1138.5 | 18.15 | 0 | 33
ep_solar_pv_213 | solar | elc_spv-ITA_0213 | 2013 | 0.0092 | 1 | 1336.5 | 21.45 | 0 | 42
ep_solar_pv_213 | solar | elc_spv-ITA_0213 | 2015 | 0.0707 | 1 | 1336.5 | 21.45 | 0 | 40
ep_solar_pv_213 | solar | elc_spv-IT-75_0213 | 2022 | 0.07073 | 1 | 1138.5 | 18.15 | 0 | 33
ep_solar_pv_214 | solar | elc_spv-ITA_0214 | 2015 | 0.0707 | 1 | 1336.5 | 21.45 | 0 | 40
ep_solar_pv_214 | solar | elc_spv-IT-75_0214 | 2022 | 0.063998 | 1 | 1138.5 | 18.15 | 0 | 33
ep_solar_pv_215 | solar | elc_spv-ITA_0215 | 2010 | 0.0097 | 1 | 1336.5 | 21.45 | 0 | 45
ep_solar_pv_215 | solar | elc_spv-ITA_0215 | 2011 | 0.0064 | 1 | 1336.5 | 21.45 | 0 | 44
ep_solar_pv_215 | solar | elc_spv-ITA_0215 | 2015 | 0.0787 | 1 | 1336.5 | 21.45 | 0 | 40
ep_solar_pv_215 | solar | elc_spv-IT-75_0215 | 2022 | 0.066587 | 1 | 1138.5 | 18.15 | 0 | 33
ep_solar_pv_216 | solar | elc_spv-ITA_0216 | 2010 | 0.048 | 1 | 1336.5 | 21.45 | 0 | 45
ep_solar_pv_216 | solar | elc_spv-ITA_0216 | 2011 | 0.0144 | 1 | 1336.5 | 21.45 | 0 | 44
ep_solar_pv_216 | solar | elc_spv-IT-75_0216 | 2022 | 0.072912 | 1 | 1138.5 | 18.15 | 0 | 33
ep_solar_pv_217 | solar | elc_spv-IT-75_0217 | 2022 | 0.055103 | 1 | 1138.5 | 18.15 | 0 | 33
ep_solar_pv_G100000827005 | solar | elc_spv-ITA_0100 | 2028 | 0.15 | 1 | 1138.5 | 18.15 | 0 | 30
ep_solar_pv_G100000827005 | solar | elc_spv-ITA_0101 | 2028 | 0.15 | 1 | 1138.5 | 18.15 | 0 | 30
ep_solar_pv_G100001004931 | solar | elc_spv-ITA_0101 | 2025 | 0.17 | 1 | 1138.5 | 18.15 | 0 | 30
ep_solar_pv_G100001004931 | solar | elc_spv-ITA_0100 | 2025 | 0.17 | 1 | 1138.5 | 18.15 | 0 | 30
ep_solar_thermal_073 | solar | elc_spv-ITA_0073 | 2028 | 0.004 | 1 | 8167.5 | 92.95 | 2.52 | 30
ep_solar_thermal_097 | solar | elc_spv-ITA_0097 | 2028 | 0.004 | 1 | 8167.5 | 92.95 | 2.52 | 30
ep_solar_thermal_098 | solar | elc_spv-ITA_0098 | 2028 | 0.004 | 1 | 8167.5 | 92.95 | 2.52 | 30
ep_solar_thermal_112 | solar | elc_spv-ITA_0112 | 2028 | 0.004 | 1 | 8167.5 | 92.95 | 2.52 | 30
ep_solar_thermal_113 | solar | elc_spv-ITA_0113 | 2028 | 0.004 | 1 | 8167.5 | 92.95 | 2.52 | 30
ep_solar_thermal_129 | solar | elc_spv-ITA_0129 | 2021 | 0.0043 | 1 | 8167.5 | 92.95 | 2.52 | 34
ep_solar_thermal_144 | solar | elc_spv-ITA_0144 | 2028 | 0.004 | 1 | 8167.5 | 92.95 | 2.52 | 30
ep_solar_thermal_178 | solar | elc_spv-ITA_0178 | 2010 | 0.0047 | 1 | 8167.5 | 92.95 | 2.52 | 45
ep_solar_thermal_202 | solar | elc_spv-ITA_0202 | 2014 | 0.001 | 1 | 8167.5 | 92.95 | 2.52 | 41
ep_wind_offshore_210 | wind | elc_won-ITA_0210 | 2022 | 0.03 | 1 | 5940 | 143 | 3.78 | 33
ep_wind_onshore_010 | wind | elc_won-ITA_0010 | 2011 | 0.09 | 1 | 2024 | 48.4 | 2.31 | 44
ep_wind_onshore_011 | wind | elc_won-ITA_0011 | 2011 | 0.09 | 1 | 2024 | 48.4 | 2.31 | 44
ep_wind_onshore_012 | wind | elc_won-ITA_0012 | 2009 | 0.099 | 1 | 2024 | 48.4 | 2.31 | 46
ep_wind_onshore_012 | wind | elc_won-ITA_0012 | 2019 | 0.031 | 1 | 2376 | 57.2 | 2.52 | 36
ep_wind_onshore_014 | wind | elc_won-ITA_0014 | 2002 | 0.012 | 1 | 2376 | 57.2 | 2.52 | 53
ep_wind_onshore_014 | wind | elc_won-ITA_0014 | 2018 | 0.016 | 1 | 2376 | 57.2 | 2.52 | 37
ep_wind_onshore_014 | wind | elc_won-ITA_0014 | 2023 | 0.03 | 1 | 2376 | 57.2 | 2.52 | 32
ep_wind_onshore_016 | wind | elc_won-ITA_0016 | 2015 | 0.012 | 1 | 2376 | 57.2 | 2.52 | 40
ep_wind_onshore_023 | wind | elc_won-ITA_0023 | 2008 | 0.14 | 1 | 2024 | 48.4 | 2.31 | 47
ep_wind_onshore_023 | wind | elc_won-ITA_0023 | 2018 | 0.031 | 1 | 2376 | 57.2 | 2.52 | 37
ep_wind_onshore_024 | wind | elc_won-ITA_0024 | 2007 | 0.022 | 1 | 2376 | 57.2 | 2.52 | 48
ep_wind_onshore_024 | wind | elc_won-ITA_0024 | 2009 | 0.099 | 1 | 2024 | 48.4 | 2.31 | 46
ep_wind_onshore_024 | wind | elc_won-ITA_0024 | 2015 | 0.03 | 1 | 2376 | 57.2 | 2.52 | 40
ep_wind_onshore_024 | wind | elc_won-ITA_0024 | 2019 | 0.031 | 1 | 2376 | 57.2 | 2.52 | 36
ep_wind_onshore_026 | wind | elc_won-ITA_0026 | 2002 | 0.023 | 1 | 2376 | 57.2 | 2.52 | 53
ep_wind_onshore_026 | wind | elc_won-ITA_0026 | 2003 | 0.033 | 1 | 2376 | 57.2 | 2.52 | 52
ep_wind_onshore_026 | wind | elc_won-ITA_0026 | 2004 | 0.02 | 1 | 2376 | 57.2 | 2.52 | 51
ep_wind_onshore_026 | wind | elc_won-ITA_0026 | 2005 | 0.097 | 1 | 2180.0412 | 52.301 | 2.4031 | 50
ep_wind_onshore_026 | wind | elc_won-ITA_0026 | 2009 | 0.01 | 1 | 2376 | 57.2 | 2.52 | 46
ep_wind_onshore_026 | wind | elc_won-ITA_0026 | 2010 | 0.051 | 1 | 2024 | 48.4 | 2.31 | 45
ep_wind_onshore_026 | wind | elc_won-ITA_0026 | 2015 | 0.048 | 1 | 2376 | 57.2 | 2.52 | 40
ep_wind_onshore_034 | wind | elc_won-ITA_0034 | 2007 | 0.021 | 1 | 2376 | 57.2 | 2.52 | 48
ep_wind_onshore_034 | wind | elc_won-ITA_0034 | 2010 | 0.025 | 1 | 2376 | 57.2 | 2.52 | 45
ep_wind_onshore_034 | wind | elc_won-ITA_0034 | 2015 | 0.025 | 1 | 2376 | 57.2 | 2.52 | 40
ep_wind_onshore_035 | wind | elc_won-ITA_0035 | 2005 | 0.096 | 1 | 2024 | 48.4 | 2.31 | 50
ep_wind_onshore_035 | wind | elc_won-ITA_0035 | 2012 | 0.024 | 1 | 2376 | 57.2 | 2.52 | 43
ep_wind_onshore_035 | wind | elc_won-ITA_0035 | 2019 | 0.03 | 1 | 2376 | 57.2 | 2.52 | 36
ep_wind_onshore_036 | wind | elc_won-ITA_0036 | 2011 | 0.074 | 1 | 2024 | 48.4 | 2.31 | 44
ep_wind_onshore_037 | wind | elc_won-ITA_0037 | 2002 | 0.023 | 1 | 2376 | 57.2 | 2.52 | 53
ep_wind_onshore_037 | wind | elc_won-ITA_0037 | 2003 | 0.033 | 1 | 2376 | 57.2 | 2.52 | 52
ep_wind_onshore_037 | wind | elc_won-ITA_0037 | 2005 | 0.027 | 1 | 2376 | 57.2 | 2.52 | 50
ep_wind_onshore_037 | wind | elc_won-ITA_0037 | 2010 | 0.051 | 1 | 2024 | 48.4 | 2.31 | 45
ep_wind_onshore_037 | wind | elc_won-ITA_0037 | 2015 | 0.018 | 1 | 2376 | 57.2 | 2.52 | 40
ep_wind_onshore_038 | wind | elc_won-ITA_0038 | 2002 | 0.023 | 1 | 2376 | 57.2 | 2.52 | 53
ep_wind_onshore_038 | wind | elc_won-ITA_0038 | 2003 | 0.033 | 1 | 2376 | 57.2 | 2.52 | 52
ep_wind_onshore_038 | wind | elc_won-ITA_0038 | 2005 | 0.027 | 1 | 2376 | 57.2 | 2.52 | 50
ep_wind_onshore_038 | wind | elc_won-ITA_0038 | 2010 | 0.051 | 1 | 2024 | 48.4 | 2.31 | 45
ep_wind_onshore_038 | wind | elc_won-ITA_0038 | 2015 | 0.018 | 1 | 2376 | 57.2 | 2.52 | 40
ep_wind_onshore_046 | wind | elc_won-ITA_0046 | 2007 | 0.021 | 1 | 2376 | 57.2 | 2.52 | 48
ep_wind_onshore_046 | wind | elc_won-ITA_0046 | 2010 | 0.025 | 1 | 2376 | 57.2 | 2.52 | 45
ep_wind_onshore_046 | wind | elc_won-ITA_0046 | 2015 | 0.025 | 1 | 2376 | 57.2 | 2.52 | 40
ep_wind_onshore_047 | wind | elc_won-ITA_0047 | 2007 | 0.021 | 1 | 2376 | 57.2 | 2.52 | 48
ep_wind_onshore_047 | wind | elc_won-ITA_0047 | 2010 | 0.025 | 1 | 2376 | 57.2 | 2.52 | 45
ep_wind_onshore_047 | wind | elc_won-ITA_0047 | 2015 | 0.025 | 1 | 2376 | 57.2 | 2.52 | 40
ep_wind_onshore_048 | wind | elc_won-ITA_0048 | 2005 | 0.096 | 1 | 2024 | 48.4 | 2.31 | 50
ep_wind_onshore_048 | wind | elc_won-ITA_0048 | 2012 | 0.024 | 1 | 2376 | 57.2 | 2.52 | 43
ep_wind_onshore_048 | wind | elc_won-ITA_0048 | 2019 | 0.03 | 1 | 2376 | 57.2 | 2.52 | 36
ep_wind_onshore_049 | wind | elc_won-ITA_0049 | 2005 | 0.096 | 1 | 2024 | 48.4 | 2.31 | 50
ep_wind_onshore_049 | wind | elc_won-ITA_0049 | 2012 | 0.024 | 1 | 2376 | 57.2 | 2.52 | 43
ep_wind_onshore_049 | wind | elc_won-ITA_0049 | 2019 | 0.03 | 1 | 2376 | 57.2 | 2.52 | 36
ep_wind_onshore_050 | wind | elc_won-ITA_0050 | 2005 | 0.096 | 1 | 2024 | 48.4 | 2.31 | 50
ep_wind_onshore_050 | wind | elc_won-ITA_0050 | 2012 | 0.024 | 1 | 2376 | 57.2 | 2.52 | 43
ep_wind_onshore_050 | wind | elc_won-ITA_0050 | 2019 | 0.03 | 1 | 2376 | 57.2 | 2.52 | 36
ep_wind_onshore_051 | wind | elc_won-ITA_0051 | 2002 | 0.023 | 1 | 2376 | 57.2 | 2.52 | 53
ep_wind_onshore_051 | wind | elc_won-ITA_0051 | 2003 | 0.033 | 1 | 2376 | 57.2 | 2.52 | 52
ep_wind_onshore_051 | wind | elc_won-ITA_0051 | 2005 | 0.027 | 1 | 2376 | 57.2 | 2.52 | 50
ep_wind_onshore_051 | wind | elc_won-ITA_0051 | 2010 | 0.051 | 1 | 2024 | 48.4 | 2.31 | 45
ep_wind_onshore_051 | wind | elc_won-ITA_0051 | 2015 | 0.018 | 1 | 2376 | 57.2 | 2.52 | 40
ep_wind_onshore_052 | wind | elc_won-ITA_0052 | 2019 | 0.02 | 1 | 2376 | 57.2 | 2.52 | 36
ep_wind_onshore_053 | wind | elc_won-ITA_0053 | 2012 | 0.02 | 1 | 2376 | 57.2 | 2.52 | 43
ep_wind_onshore_056 | wind | elc_won-ITA_0056 | 2013 | 0.01 | 1 | 2376 | 57.2 | 2.52 | 42
ep_wind_onshore_056 | wind | elc_won-ITA_0056 | 2019 | 0.02 | 1 | 2376 | 57.2 | 2.52 | 36
ep_wind_onshore_062 | wind | elc_won-ITA_0062 | 2019 | 0.02 | 1 | 2376 | 57.2 | 2.52 | 36
ep_wind_onshore_063 | wind | elc_won-ITA_0063 | 2019 | 0.02 | 1 | 2376 | 57.2 | 2.52 | 36
ep_wind_onshore_064 | wind | elc_won-ITA_0064 | 2019 | 0.02 | 1 | 2376 | 57.2 | 2.52 | 36
ep_wind_onshore_065 | wind | elc_won-ITA_0065 | 2012 | 0.02 | 1 | 2376 | 57.2 | 2.52 | 43
ep_wind_onshore_065 | wind | elc_won-ITA_0065 | 2013 | 0.023 | 1 | 2376 | 57.2 | 2.52 | 42
ep_wind_onshore_073 | wind | elc_won-ITA_0073 | 2015 | 0.018 | 1 | 2376 | 57.2 | 2.52 | 40
ep_wind_onshore_073 | wind | elc_won-ITA_0073 | 2016 | 0.022 | 1 | 2376 | 57.2 | 2.52 | 39
ep_wind_onshore_073 | wind | elc_won-ITA_0073 | 2023 | 0.044 | 1 | 2376 | 57.2 | 2.52 | 32
ep_wind_onshore_075 | wind | elc_won-ITA_0075 | 2019 | 0.02 | 1 | 2376 | 57.2 | 2.52 | 36
ep_wind_onshore_085 | wind | elc_won-ITA_0085 | 2006 | 0.02 | 1 | 2376 | 57.2 | 2.52 | 49
ep_wind_onshore_089 | wind | elc_won-ITA_0089 | 2009 | 0.013 | 1 | 2376 | 57.2 | 2.52 | 46
ep_wind_onshore_089 | wind | elc_won-ITA_0089 | 2012 | 0.014 | 1 | 2376 | 57.2 | 2.52 | 43
ep_wind_onshore_090 | wind | elc_won-ITA_0090 | 2009 | 0.013 | 1 | 2376 | 57.2 | 2.52 | 46
ep_wind_onshore_090 | wind | elc_won-ITA_0090 | 2012 | 0.014 | 1 | 2376 | 57.2 | 2.52 | 43
ep_wind_onshore_096 | wind | elc_won-ITA_0096 | 2008 | 0.048 | 1 | 2376 | 57.2 | 2.52 | 47
ep_wind_onshore_096 | wind | elc_won-ITA_0096 | 2011 | 0.024 | 1 | 2376 | 57.2 | 2.52 | 44
ep_wind_onshore_096 | wind | elc_won-ITA_0096 | 2015 | 0.066 | 1 | 2024 | 48.4 | 2.31 | 40
ep_wind_onshore_096 | wind | elc_won-ITA_0096 | 2018 | 0.015 | 1 | 2376 | 57.2 | 2.52 | 37
ep_wind_onshore_096 | wind | elc_won-ITA_0096 | 2022 | 0.083 | 1 | 2376 | 57.2 | 2.52 | 33
ep_wind_onshore_097 | wind | elc_won-ITA_0097 | 2015 | 0.018 | 1 | 2376 | 57.2 | 2.52 | 40
ep_wind_onshore_097 | wind | elc_won-ITA_0097 | 2016 | 0.022 | 1 | 2376 | 57.2 | 2.52 | 39
ep_wind_onshore_097 | wind | elc_won-ITA_0097 | 2023 | 0.044 | 1 | 2376 | 57.2 | 2.52 | 32
ep_wind_onshore_098 | wind | elc_won-ITA_0098 | 2015 | 0.018 | 1 | 2376 | 57.2 | 2.52 | 40
ep_wind_onshore_098 | wind | elc_won-ITA_0098 | 2016 | 0.022 | 1 | 2376 | 57.2 | 2.52 | 39
ep_wind_onshore_098 | wind | elc_won-ITA_0098 | 2023 | 0.044 | 1 | 2376 | 57.2 | 2.52 | 32
ep_wind_onshore_100 | wind | elc_won-ITA_0100 | 2012 | 0.042 | 1 | 2376 | 57.2 | 2.52 | 43
ep_wind_onshore_100 | wind | elc_won-ITA_0100 | 2018 | 0.01 | 1 | 2376 | 57.2 | 2.52 | 37
ep_wind_onshore_101 | wind | elc_won-ITA_0101 | 2012 | 0.042 | 1 | 2376 | 57.2 | 2.52 | 43
ep_wind_onshore_101 | wind | elc_won-ITA_0101 | 2018 | 0.01 | 1 | 2376 | 57.2 | 2.52 | 37
ep_wind_onshore_112 | wind | elc_won-ITA_0112 | 2008 | 0.048 | 1 | 2376 | 57.2 | 2.52 | 47
ep_wind_onshore_112 | wind | elc_won-ITA_0112 | 2011 | 0.024 | 1 | 2376 | 57.2 | 2.52 | 44
ep_wind_onshore_112 | wind | elc_won-ITA_0112 | 2015 | 0.084 | 1 | 2099.4286 | 50.2857 | 2.355 | 40
ep_wind_onshore_112 | wind | elc_won-ITA_0112 | 2016 | 0.022 | 1 | 2376 | 57.2 | 2.52 | 39
ep_wind_onshore_112 | wind | elc_won-ITA_0112 | 2018 | 0.015 | 1 | 2376 | 57.2 | 2.52 | 37
ep_wind_onshore_112 | wind | elc_won-ITA_0112 | 2022 | 0.083 | 1 | 2376 | 57.2 | 2.52 | 33
ep_wind_onshore_112 | wind | elc_won-ITA_0112 | 2023 | 0.044 | 1 | 2376 | 57.2 | 2.52 | 32
ep_wind_onshore_113 | wind | elc_won-ITA_0113 | 2015 | 0.018 | 1 | 2376 | 57.2 | 2.52 | 40
ep_wind_onshore_113 | wind | elc_won-ITA_0113 | 2016 | 0.022 | 1 | 2376 | 57.2 | 2.52 | 39
ep_wind_onshore_113 | wind | elc_won-ITA_0113 | 2023 | 0.044 | 1 | 2376 | 57.2 | 2.52 | 32
ep_wind_onshore_117 | wind | elc_won-ITA_0117 | 2008 | 0.03 | 1 | 2376 | 57.2 | 2.52 | 47
ep_wind_onshore_117 | wind | elc_won-ITA_0117 | 2009 | 0.06 | 1 | 2024 | 48.4 | 2.31 | 46
ep_wind_onshore_117 | wind | elc_won-ITA_0117 | 2010 | 0.03 | 1 | 2376 | 57.2 | 2.52 | 45
ep_wind_onshore_117 | wind | elc_won-ITA_0117 | 2015 | 0.192 | 1 | 2376 | 57.2 | 2.52 | 40
ep_wind_onshore_119 | wind | elc_won-ITA_0119 | 2016 | 0.01 | 1 | 2376 | 57.2 | 2.52 | 39
ep_wind_onshore_127 | wind | elc_won-ITA_0127 | 2007 | 0.129 | 1 | 2376 | 57.2 | 2.52 | 48
ep_wind_onshore_127 | wind | elc_won-ITA_0127 | 2011 | 0.04 | 1 | 2376 | 57.2 | 2.52 | 44
ep_wind_onshore_127 | wind | elc_won-ITA_0127 | 2012 | 0.022 | 1 | 2376 | 57.2 | 2.52 | 43
ep_wind_onshore_127 | wind | elc_won-ITA_0127 | 2015 | 0.034 | 1 | 2376 | 57.2 | 2.52 | 40
ep_wind_onshore_129 | wind | elc_won-ITA_0129 | 2007 | 0.024 | 1 | 2376 | 57.2 | 2.52 | 48
ep_wind_onshore_129 | wind | elc_won-ITA_0129 | 2019 | 0.014 | 1 | 2376 | 57.2 | 2.52 | 36
ep_wind_onshore_129 | wind | elc_won-ITA_0129 | 2021 | 0.014 | 1 | 2376 | 57.2 | 2.52 | 34
ep_wind_onshore_129 | wind | elc_won-ITA_0129 | 2022 | 0.025 | 1 | 2376 | 57.2 | 2.52 | 33
ep_wind_onshore_130 | wind | elc_won-ITA_0130 | 2011 | 0.032 | 1 | 2376 | 57.2 | 2.52 | 44
ep_wind_onshore_130 | wind | elc_won-ITA_0130 | 2015 | 0.064 | 1 | 2376 | 57.2 | 2.52 | 40
ep_wind_onshore_130 | wind | elc_won-ITA_0130 | 2023 | 0.042 | 1 | 2376 | 57.2 | 2.52 | 32
ep_wind_onshore_138 | wind | elc_won-ITA_0138 | 2016 | 0.01 | 1 | 2376 | 57.2 | 2.52 | 39
ep_wind_onshore_139 | wind | elc_won-ITA_0139 | 2016 | 0.01 | 1 | 2376 | 57.2 | 2.52 | 39
ep_wind_onshore_143 | wind | elc_won-ITA_0143 | 2007 | 0.129 | 1 | 2376 | 57.2 | 2.52 | 48
ep_wind_onshore_143 | wind | elc_won-ITA_0143 | 2011 | 0.04 | 1 | 2376 | 57.2 | 2.52 | 44
ep_wind_onshore_143 | wind | elc_won-ITA_0143 | 2012 | 0.022 | 1 | 2376 | 57.2 | 2.52 | 43
ep_wind_onshore_143 | wind | elc_won-ITA_0143 | 2015 | 0.034 | 1 | 2376 | 57.2 | 2.52 | 40
ep_wind_onshore_144 | wind | elc_won-ITA_0144 | 2008 | 0.096 | 1 | 2163.3333 | 51.8833 | 2.3931 | 47
ep_wind_onshore_144 | wind | elc_won-ITA_0144 | 2009 | 0.022 | 1 | 2376 | 57.2 | 2.52 | 46
ep_wind_onshore_144 | wind | elc_won-ITA_0144 | 2011 | 0.084 | 1 | 2024 | 48.4 | 2.31 | 44
ep_wind_onshore_144 | wind | elc_won-ITA_0144 | 2015 | 0.084 | 1 | 2024 | 48.4 | 2.31 | 40
ep_wind_onshore_144 | wind | elc_won-ITA_0144 | 2024 | 0.047 | 1 | 2376 | 57.2 | 2.52 | 31
ep_wind_onshore_145 | wind | elc_won-ITA_0145 | 2006 | 0.017 | 1 | 2376 | 57.2 | 2.52 | 49
ep_wind_onshore_145 | wind | elc_won-ITA_0145 | 2010 | 0.037 | 1 | 2376 | 57.2 | 2.52 | 45
ep_wind_onshore_145 | wind | elc_won-ITA_0145 | 2015 | 0.2016 | 1 | 2376 | 57.2 | 2.52 | 40
ep_wind_onshore_145 | wind | elc_won-ITA_0145 | 2018 | 0.027 | 1 | 2376 | 57.2 | 2.52 | 37
ep_wind_onshore_145 | wind | elc_won-ITA_0145 | 2021 | 0.028 | 1 | 2376 | 57.2 | 2.52 | 34
ep_wind_onshore_149 | wind | elc_won-ITA_0149 | 2005 | 0.031 | 1 | 2376 | 57.2 | 2.52 | 50
ep_wind_onshore_149 | wind | elc_won-ITA_0149 | 2009 | 0.028 | 1 | 2376 | 57.2 | 2.52 | 46
ep_wind_onshore_149 | wind | elc_won-ITA_0149 | 2010 | 0.028 | 1 | 2376 | 57.2 | 2.52 | 45
ep_wind_onshore_149 | wind | elc_won-ITA_0149 | 2015 | 0.069 | 1 | 2376 | 57.2 | 2.52 | 40
ep_wind_onshore_158 | wind | elc_won-ITA_0158 | 2006 | 0.017 | 1 | 2376 | 57.2 | 2.52 | 49
ep_wind_onshore_158 | wind | elc_won-ITA_0158 | 2010 | 0.023 | 1 | 2376 | 57.2 | 2.52 | 45
ep_wind_onshore_158 | wind | elc_won-ITA_0158 | 2015 | 0.2016 | 1 | 2376 | 57.2 | 2.52 | 40
ep_wind_onshore_158 | wind | elc_won-ITA_0158 | 2018 | 0.027 | 1 | 2376 | 57.2 | 2.52 | 37
ep_wind_onshore_158 | wind | elc_won-ITA_0158 | 2021 | 0.028 | 1 | 2376 | 57.2 | 2.52 | 34
ep_wind_onshore_159 | wind | elc_won-ITA_0159 | 2006 | 0.017 | 1 | 2376 | 57.2 | 2.52 | 49
ep_wind_onshore_159 | wind | elc_won-ITA_0159 | 2010 | 0.023 | 1 | 2376 | 57.2 | 2.52 | 45
ep_wind_onshore_159 | wind | elc_won-ITA_0159 | 2015 | 0.2016 | 1 | 2376 | 57.2 | 2.52 | 40
ep_wind_onshore_159 | wind | elc_won-ITA_0159 | 2018 | 0.027 | 1 | 2376 | 57.2 | 2.52 | 37
ep_wind_onshore_159 | wind | elc_won-ITA_0159 | 2021 | 0.028 | 1 | 2376 | 57.2 | 2.52 | 34
ep_wind_onshore_160 | wind | elc_won-ITA_0160 | 2006 | 0.017 | 1 | 2376 | 57.2 | 2.52 | 49
ep_wind_onshore_160 | wind | elc_won-ITA_0160 | 2010 | 0.023 | 1 | 2376 | 57.2 | 2.52 | 45
ep_wind_onshore_160 | wind | elc_won-ITA_0160 | 2015 | 0.2016 | 1 | 2376 | 57.2 | 2.52 | 40
ep_wind_onshore_160 | wind | elc_won-ITA_0160 | 2018 | 0.027 | 1 | 2376 | 57.2 | 2.52 | 37
ep_wind_onshore_160 | wind | elc_won-ITA_0160 | 2021 | 0.028 | 1 | 2376 | 57.2 | 2.52 | 34
ep_wind_onshore_162 | wind | elc_won-ITA_0162 | 2005 | 0.014 | 1 | 2376 | 57.2 | 2.52 | 50
ep_wind_onshore_162 | wind | elc_won-ITA_0162 | 2011 | 0.017 | 1 | 2376 | 57.2 | 2.52 | 44
ep_wind_onshore_162 | wind | elc_won-ITA_0162 | 2014 | 0.012 | 1 | 2376 | 57.2 | 2.52 | 41
ep_wind_onshore_162 | wind | elc_won-ITA_0162 | 2019 | 0.015 | 1 | 2376 | 57.2 | 2.52 | 36
ep_wind_onshore_163 | wind | elc_won-ITA_0163 | 2007 | 0.01 | 1 | 2376 | 57.2 | 2.52 | 48
ep_wind_onshore_163 | wind | elc_won-ITA_0163 | 2008 | 0.034 | 1 | 2376 | 57.2 | 2.52 | 47
ep_wind_onshore_163 | wind | elc_won-ITA_0163 | 2009 | 0.024 | 1 | 2376 | 57.2 | 2.52 | 46
ep_wind_onshore_163 | wind | elc_won-ITA_0163 | 2010 | 0.024 | 1 | 2376 | 57.2 | 2.52 | 45
ep_wind_onshore_163 | wind | elc_won-ITA_0163 | 2015 | 0.01 | 1 | 2376 | 57.2 | 2.52 | 40
ep_wind_onshore_164 | wind | elc_won-ITA_0164 | 2007 | 0.01 | 1 | 2376 | 57.2 | 2.52 | 48
ep_wind_onshore_164 | wind | elc_won-ITA_0164 | 2008 | 0.034 | 1 | 2376 | 57.2 | 2.52 | 47
ep_wind_onshore_164 | wind | elc_won-ITA_0164 | 2009 | 0.024 | 1 | 2376 | 57.2 | 2.52 | 46
ep_wind_onshore_164 | wind | elc_won-ITA_0164 | 2010 | 0.024 | 1 | 2376 | 57.2 | 2.52 | 45
ep_wind_onshore_164 | wind | elc_won-ITA_0164 | 2015 | 0.01 | 1 | 2376 | 57.2 | 2.52 | 40
ep_wind_onshore_168 | wind | elc_won-ITA_0168 | 2005 | 0.026 | 1 | 2376 | 57.2 | 2.52 | 50
ep_wind_onshore_168 | wind | elc_won-ITA_0168 | 2006 | 0.024 | 1 | 2376 | 57.2 | 2.52 | 49
ep_wind_onshore_168 | wind | elc_won-ITA_0168 | 2007 | 0.072 | 1 | 2024 | 48.4 | 2.31 | 48
ep_wind_onshore_168 | wind | elc_won-ITA_0168 | 2009 | 0.082 | 1 | 2376 | 57.2 | 2.52 | 46
ep_wind_onshore_168 | wind | elc_won-ITA_0168 | 2010 | 0.022 | 1 | 2376 | 57.2 | 2.52 | 45
ep_wind_onshore_168 | wind | elc_won-ITA_0168 | 2011 | 0.042 | 1 | 2376 | 57.2 | 2.52 | 44
ep_wind_onshore_169 | wind | elc_won-ITA_0169 | 2008 | 0.07 | 1 | 2024 | 48.4 | 2.31 | 47
ep_wind_onshore_169 | wind | elc_won-ITA_0169 | 2010 | 0.03 | 1 | 2376 | 57.2 | 2.52 | 45
ep_wind_onshore_169 | wind | elc_won-ITA_0169 | 2015 | 0.05 | 1 | 2376 | 57.2 | 2.52 | 40
ep_wind_onshore_170 | wind | elc_won-ITA_0170 | 2011 | 0.064 | 1 | 2376 | 57.2 | 2.52 | 44
ep_wind_onshore_173 | wind | elc_won-ITA_0173 | 2009 | 0.039 | 1 | 2376 | 57.2 | 2.52 | 46
ep_wind_onshore_173 | wind | elc_won-ITA_0173 | 2012 | 0.02 | 1 | 2376 | 57.2 | 2.52 | 43
ep_wind_onshore_173 | wind | elc_won-ITA_0173 | 2015 | 0.067 | 1 | 2376 | 57.2 | 2.52 | 40
ep_wind_onshore_173 | wind | elc_won-ITA_0173 | 2016 | 0.026 | 1 | 2376 | 57.2 | 2.52 | 39
ep_wind_onshore_174 | wind | elc_won-ITA_0174 | 1998 | 0.02 | 1 | 2376 | 57.2 | 2.52 | 57
ep_wind_onshore_174 | wind | elc_won-ITA_0174 | 2011 | 0.054 | 1 | 2024 | 48.4 | 2.31 | 44
ep_wind_onshore_174 | wind | elc_won-ITA_0174 | 2012 | 0.01 | 1 | 2376 | 57.2 | 2.52 | 43
ep_wind_onshore_174 | wind | elc_won-ITA_0174 | 2015 | 0.111 | 1 | 2376 | 57.2 | 2.52 | 40
ep_wind_onshore_174 | wind | elc_won-ITA_0174 | 2017 | 0.027 | 1 | 2376 | 57.2 | 2.52 | 38
ep_wind_onshore_174 | wind | elc_won-ITA_0174 | 2019 | 0.144 | 1 | 2109.5556 | 50.5389 | 2.361 | 36
ep_wind_onshore_174 | wind | elc_won-ITA_0174 | 2024 | 0.084 | 1 | 2024 | 48.4 | 2.31 | 31
ep_wind_onshore_175 | wind | elc_won-ITA_0175 | 2005 | 0.016 | 1 | 2376 | 57.2 | 2.52 | 50
ep_wind_onshore_175 | wind | elc_won-ITA_0175 | 2008 | 0.034 | 1 | 2376 | 57.2 | 2.52 | 47
ep_wind_onshore_175 | wind | elc_won-ITA_0175 | 2009 | 0.014 | 1 | 2376 | 57.2 | 2.52 | 46
ep_wind_onshore_175 | wind | elc_won-ITA_0175 | 2010 | 0.07 | 1 | 2084.3429 | 49.9086 | 2.346 | 45
ep_wind_onshore_175 | wind | elc_won-ITA_0175 | 2011 | 0.026 | 1 | 2376 | 57.2 | 2.52 | 44
ep_wind_onshore_175 | wind | elc_won-ITA_0175 | 2012 | 0.023 | 1 | 2376 | 57.2 | 2.52 | 43
ep_wind_onshore_175 | wind | elc_won-ITA_0175 | 2015 | 0.026 | 1 | 2376 | 57.2 | 2.52 | 40
ep_wind_onshore_175 | wind | elc_won-ITA_0175 | 2022 | 0.032 | 1 | 2376 | 57.2 | 2.52 | 33
ep_wind_onshore_176 | wind | elc_won-ITA_0176 | 2001 | 0.014 | 1 | 2376 | 57.2 | 2.52 | 54
ep_wind_onshore_176 | wind | elc_won-ITA_0176 | 2002 | 0.025 | 1 | 2376 | 57.2 | 2.52 | 53
ep_wind_onshore_176 | wind | elc_won-ITA_0176 | 2004 | 0.016 | 1 | 2376 | 57.2 | 2.52 | 51
ep_wind_onshore_176 | wind | elc_won-ITA_0176 | 2015 | 0.011 | 1 | 2376 | 57.2 | 2.52 | 40
ep_wind_onshore_176 | wind | elc_won-ITA_0176 | 2019 | 0.053 | 1 | 2376 | 57.2 | 2.52 | 36
ep_wind_onshore_178 | wind | elc_won-ITA_0178 | 2008 | 0.014 | 1 | 2376 | 57.2 | 2.52 | 47
ep_wind_onshore_178 | wind | elc_won-ITA_0178 | 2015 | 0.048 | 1 | 2376 | 57.2 | 2.52 | 40
ep_wind_onshore_180 | wind | elc_won-ITA_0180 | 2011 | 0.064 | 1 | 2376 | 57.2 | 2.52 | 44
ep_wind_onshore_183 | wind | elc_won-ITA_0183 | 2009 | 0.039 | 1 | 2376 | 57.2 | 2.52 | 46
ep_wind_onshore_183 | wind | elc_won-ITA_0183 | 2012 | 0.02 | 1 | 2376 | 57.2 | 2.52 | 43
ep_wind_onshore_183 | wind | elc_won-ITA_0183 | 2015 | 0.067 | 1 | 2376 | 57.2 | 2.52 | 40
ep_wind_onshore_184 | wind | elc_won-ITA_0184 | 1996 | 0.017 | 1 | 2376 | 57.2 | 2.52 | 59
ep_wind_onshore_184 | wind | elc_won-ITA_0184 | 2000 | 0.02 | 1 | 2376 | 57.2 | 2.52 | 55
ep_wind_onshore_184 | wind | elc_won-ITA_0184 | 2005 | 0.07 | 1 | 2024 | 48.4 | 2.31 | 50
ep_wind_onshore_184 | wind | elc_won-ITA_0184 | 2006 | 0.022 | 1 | 2376 | 57.2 | 2.52 | 49
ep_wind_onshore_184 | wind | elc_won-ITA_0184 | 2007 | 0.01 | 1 | 2376 | 57.2 | 2.52 | 48
ep_wind_onshore_184 | wind | elc_won-ITA_0184 | 2008 | 0.057 | 1 | 2376 | 57.2 | 2.52 | 47
ep_wind_onshore_184 | wind | elc_won-ITA_0184 | 2011 | 0.048 | 1 | 2376 | 57.2 | 2.52 | 44
ep_wind_onshore_184 | wind | elc_won-ITA_0184 | 2012 | 0.078 | 1 | 2078.1538 | 49.7538 | 2.3423 | 43
ep_wind_onshore_184 | wind | elc_won-ITA_0184 | 2015 | 0.238 | 1 | 2376 | 57.2 | 2.52 | 40
ep_wind_onshore_184 | wind | elc_won-ITA_0184 | 2018 | 0.038 | 1 | 2376 | 57.2 | 2.52 | 37
ep_wind_onshore_184 | wind | elc_won-ITA_0184 | 2019 | 0.03 | 1 | 2376 | 57.2 | 2.52 | 36
ep_wind_onshore_184 | wind | elc_won-ITA_0184 | 2022 | 0.025 | 1 | 2376 | 57.2 | 2.52 | 33
ep_wind_onshore_184 | wind | elc_won-ITA_0184 | 2024 | 0.012 | 1 | 2376 | 57.2 | 2.52 | 31
ep_wind_onshore_185 | wind | elc_won-ITA_0185 | 1997 | 0.025 | 1 | 2376 | 57.2 | 2.52 | 58
ep_wind_onshore_185 | wind | elc_won-ITA_0185 | 1998 | 0.026 | 1 | 2376 | 57.2 | 2.52 | 57
ep_wind_onshore_185 | wind | elc_won-ITA_0185 | 1999 | 0.033 | 1 | 2376 | 57.2 | 2.52 | 56
ep_wind_onshore_185 | wind | elc_won-ITA_0185 | 2001 | 0.029 | 1 | 2376 | 57.2 | 2.52 | 54
ep_wind_onshore_185 | wind | elc_won-ITA_0185 | 2002 | 0.0378 | 1 | 2376 | 57.2 | 2.52 | 53
ep_wind_onshore_185 | wind | elc_won-ITA_0185 | 2005 | 0.039 | 1 | 2376 | 57.2 | 2.52 | 50
ep_wind_onshore_185 | wind | elc_won-ITA_0185 | 2006 | 0.018 | 1 | 2376 | 57.2 | 2.52 | 49
ep_wind_onshore_185 | wind | elc_won-ITA_0185 | 2007 | 0.134 | 1 | 2186.8657 | 52.4716 | 2.4072 | 48
ep_wind_onshore_185 | wind | elc_won-ITA_0185 | 2008 | 0.037 | 1 | 2376 | 57.2 | 2.52 | 47
ep_wind_onshore_185 | wind | elc_won-ITA_0185 | 2009 | 0.159 | 1 | 2376 | 57.2 | 2.52 | 46
ep_wind_onshore_185 | wind | elc_won-ITA_0185 | 2010 | 0.102 | 1 | 2162.0392 | 51.851 | 2.3924 | 45
ep_wind_onshore_185 | wind | elc_won-ITA_0185 | 2011 | 0.076 | 1 | 2024 | 48.4 | 2.31 | 44
ep_wind_onshore_185 | wind | elc_won-ITA_0185 | 2012 | 0.103 | 1 | 2376 | 57.2 | 2.52 | 43
ep_wind_onshore_185 | wind | elc_won-ITA_0185 | 2013 | 0.032 | 1 | 2376 | 57.2 | 2.52 | 42
ep_wind_onshore_185 | wind | elc_won-ITA_0185 | 2014 | 0.023 | 1 | 2376 | 57.2 | 2.52 | 41
ep_wind_onshore_185 | wind | elc_won-ITA_0185 | 2015 | 0.371 | 1 | 2307.6873 | 55.4922 | 2.4792 | 40
ep_wind_onshore_185 | wind | elc_won-ITA_0185 | 2018 | 0.02 | 1 | 2376 | 57.2 | 2.52 | 37
ep_wind_onshore_185 | wind | elc_won-ITA_0185 | 2023 | 0.0126 | 1 | 2376 | 57.2 | 2.52 | 32
ep_wind_onshore_185 | wind | elc_won-ITA_0185 | 2028 | 0.0132 | 1 | 2376 | 57.2 | 2.52 | 30
ep_wind_onshore_186 | wind | elc_won-ITA_0186 | 2008 | 0.042 | 1 | 2376 | 57.2 | 2.52 | 47
ep_wind_onshore_186 | wind | elc_won-ITA_0186 | 2009 | 0.042 | 1 | 2376 | 57.2 | 2.52 | 46
ep_wind_onshore_186 | wind | elc_won-ITA_0186 | 2011 | 0.069 | 1 | 2376 | 57.2 | 2.52 | 44
ep_wind_onshore_186 | wind | elc_won-ITA_0186 | 2012 | 0.064 | 1 | 2376 | 57.2 | 2.52 | 43
ep_wind_onshore_186 | wind | elc_won-ITA_0186 | 2015 | 0.063 | 1 | 2376 | 57.2 | 2.52 | 40
ep_wind_onshore_186 | wind | elc_won-ITA_0186 | 2022 | 0.02 | 1 | 2376 | 57.2 | 2.52 | 33
ep_wind_onshore_186 | wind | elc_won-ITA_0186 | 2024 | 0.012 | 1 | 2376 | 57.2 | 2.52 | 31
ep_wind_onshore_186 | wind | elc_won-ITA_0186 | 2025 | 0.054 | 1 | 2024 | 48.4 | 2.31 | 30
ep_wind_onshore_189 | wind | elc_won-ITA_0189 | 2013 | 0.028 | 1 | 2376 | 57.2 | 2.52 | 42
ep_wind_onshore_191 | wind | elc_won-ITA_0191 | 2012 | 0.02 | 1 | 2376 | 57.2 | 2.52 | 43
ep_wind_onshore_194 | wind | elc_won-ITA_0194 | 2015 | 0.024 | 1 | 2376 | 57.2 | 2.52 | 40
ep_wind_onshore_195 | wind | elc_won-ITA_0195 | 2001 | 0.04 | 1 | 2376 | 57.2 | 2.52 | 54
ep_wind_onshore_195 | wind | elc_won-ITA_0195 | 2010 | 0.041 | 1 | 2376 | 57.2 | 2.52 | 45
ep_wind_onshore_195 | wind | elc_won-ITA_0195 | 2012 | 0.018 | 1 | 2376 | 57.2 | 2.52 | 43
ep_wind_onshore_195 | wind | elc_won-ITA_0195 | 2014 | 0.034 | 1 | 2376 | 57.2 | 2.52 | 41
ep_wind_onshore_195 | wind | elc_won-ITA_0195 | 2015 | 0.319 | 1 | 2376 | 57.2 | 2.52 | 40
ep_wind_onshore_195 | wind | elc_won-ITA_0195 | 2016 | 0.016 | 1 | 2376 | 57.2 | 2.52 | 39
ep_wind_onshore_195 | wind | elc_won-ITA_0195 | 2017 | 0.02 | 1 | 2376 | 57.2 | 2.52 | 38
ep_wind_onshore_195 | wind | elc_won-ITA_0195 | 2018 | 0.061 | 1 | 2376 | 57.2 | 2.52 | 37
ep_wind_onshore_195 | wind | elc_won-ITA_0195 | 2019 | 0.111 | 1 | 2376 | 57.2 | 2.52 | 36
ep_wind_onshore_195 | wind | elc_won-ITA_0195 | 2021 | 0.037 | 1 | 2376 | 57.2 | 2.52 | 34
ep_wind_onshore_195 | wind | elc_won-ITA_0195 | 2023 | 0.015 | 1 | 2376 | 57.2 | 2.52 | 32
ep_wind_onshore_196 | wind | elc_won-ITA_0196 | 2000 | 0.018 | 1 | 2376 | 57.2 | 2.52 | 55
ep_wind_onshore_196 | wind | elc_won-ITA_0196 | 2001 | 0.011 | 1 | 2376 | 57.2 | 2.52 | 54
ep_wind_onshore_196 | wind | elc_won-ITA_0196 | 2012 | 0.067 | 1 | 2087.0448 | 49.9761 | 2.3476 | 43
ep_wind_onshore_196 | wind | elc_won-ITA_0196 | 2021 | 0.018 | 1 | 2376 | 57.2 | 2.52 | 34
ep_wind_onshore_196 | wind | elc_won-ITA_0196 | 2022 | 0.062 | 1 | 2086.4516 | 49.9613 | 2.3473 | 33
ep_wind_onshore_197 | wind | elc_won-ITA_0197 | 2000 | 0.018 | 1 | 2376 | 57.2 | 2.52 | 55
ep_wind_onshore_197 | wind | elc_won-ITA_0197 | 2001 | 0.011 | 1 | 2376 | 57.2 | 2.52 | 54
ep_wind_onshore_197 | wind | elc_won-ITA_0197 | 2012 | 0.067 | 1 | 2087.0448 | 49.9761 | 2.3476 | 43
ep_wind_onshore_197 | wind | elc_won-ITA_0197 | 2021 | 0.018 | 1 | 2376 | 57.2 | 2.52 | 34
ep_wind_onshore_197 | wind | elc_won-ITA_0197 | 2022 | 0.062 | 1 | 2086.4516 | 49.9613 | 2.3473 | 33
ep_wind_onshore_198 | wind | elc_won-ITA_0198 | 2011 | 0.044 | 1 | 2376 | 57.2 | 2.52 | 44
ep_wind_onshore_198 | wind | elc_won-ITA_0198 | 2012 | 0.038 | 1 | 2376 | 57.2 | 2.52 | 43
ep_wind_onshore_198 | wind | elc_won-ITA_0198 | 2024 | 0.012 | 1 | 2376 | 57.2 | 2.52 | 31
ep_wind_onshore_198 | wind | elc_won-ITA_0198 | 2025 | 0.054 | 1 | 2024 | 48.4 | 2.31 | 30
ep_wind_onshore_200 | wind | elc_won-ITA_0200 | 2007 | 0.08 | 1 | 2376 | 57.2 | 2.52 | 48
ep_wind_onshore_200 | wind | elc_won-ITA_0200 | 2008 | 0.013 | 1 | 2376 | 57.2 | 2.52 | 47
ep_wind_onshore_200 | wind | elc_won-ITA_0200 | 2009 | 0.057 | 1 | 2376 | 57.2 | 2.52 | 46
ep_wind_onshore_200 | wind | elc_won-ITA_0200 | 2010 | 0.11 | 1 | 2184 | 52.4 | 2.4055 | 45
ep_wind_onshore_200 | wind | elc_won-ITA_0200 | 2011 | 0.21 | 1 | 2024 | 48.4 | 2.31 | 44
ep_wind_onshore_200 | wind | elc_won-ITA_0200 | 2012 | 0.022 | 1 | 2376 | 57.2 | 2.52 | 43
ep_wind_onshore_200 | wind | elc_won-ITA_0200 | 2015 | 0.01 | 1 | 2376 | 57.2 | 2.52 | 40
ep_wind_onshore_201 | wind | elc_won-ITA_0201 | 2007 | 0.08 | 1 | 2376 | 57.2 | 2.52 | 48
ep_wind_onshore_201 | wind | elc_won-ITA_0201 | 2008 | 0.013 | 1 | 2376 | 57.2 | 2.52 | 47
ep_wind_onshore_201 | wind | elc_won-ITA_0201 | 2009 | 0.057 | 1 | 2376 | 57.2 | 2.52 | 46
ep_wind_onshore_201 | wind | elc_won-ITA_0201 | 2010 | 0.11 | 1 | 2184 | 52.4 | 2.4055 | 45
ep_wind_onshore_201 | wind | elc_won-ITA_0201 | 2011 | 0.21 | 1 | 2024 | 48.4 | 2.31 | 44
ep_wind_onshore_201 | wind | elc_won-ITA_0201 | 2012 | 0.042 | 1 | 2376 | 57.2 | 2.52 | 43
ep_wind_onshore_201 | wind | elc_won-ITA_0201 | 2015 | 0.01 | 1 | 2376 | 57.2 | 2.52 | 40
ep_wind_onshore_201 | wind | elc_won-ITA_0201 | 2017 | 0.022 | 1 | 2376 | 57.2 | 2.52 | 38
ep_wind_onshore_202 | wind | elc_won-ITA_0202 | 2007 | 0.044 | 1 | 2376 | 57.2 | 2.52 | 48
ep_wind_onshore_202 | wind | elc_won-ITA_0202 | 2021 | 0.021 | 1 | 2376 | 57.2 | 2.52 | 34
ep_wind_onshore_204 | wind | elc_won-ITA_0204 | 2006 | 0.042 | 1 | 2376 | 57.2 | 2.52 | 49
ep_wind_onshore_204 | wind | elc_won-ITA_0204 | 2007 | 0.051 | 1 | 2376 | 57.2 | 2.52 | 48
ep_wind_onshore_204 | wind | elc_won-ITA_0204 | 2014 | 0.02 | 1 | 2376 | 57.2 | 2.52 | 41
ep_wind_onshore_204 | wind | elc_won-ITA_0204 | 2015 | 0.094 | 1 | 2173.7872 | 52.1447 | 2.3994 | 40
ep_wind_onshore_204 | wind | elc_won-ITA_0204 | 2017 | 0.114 | 1 | 2024 | 48.4 | 2.31 | 38
ep_wind_onshore_204 | wind | elc_won-ITA_0204 | 2022 | 0.07 | 1 | 2024 | 48.4 | 2.31 | 33
ep_wind_onshore_205 | wind | elc_won-ITA_0205 | 2012 | 0.01 | 1 | 2376 | 57.2 | 2.52 | 43
ep_wind_onshore_205 | wind | elc_won-ITA_0205 | 2013 | 0.084 | 1 | 2074.2857 | 49.6571 | 2.34 | 42
ep_wind_onshore_205 | wind | elc_won-ITA_0205 | 2015 | 0.048 | 1 | 2376 | 57.2 | 2.52 | 40
ep_wind_onshore_206 | wind | elc_won-ITA_0206 | 2008 | 0.08 | 1 | 2147.2 | 51.48 | 2.3835 | 47
ep_wind_onshore_207 | wind | elc_won-ITA_0207 | 2008 | 0.08 | 1 | 2147.2 | 51.48 | 2.3835 | 47
ep_wind_onshore_208 | wind | elc_won-ITA_0208 | 2009 | 0.096 | 1 | 2024 | 48.4 | 2.31 | 46
ep_wind_onshore_208 | wind | elc_won-ITA_0208 | 2010 | 0.076 | 1 | 2376 | 57.2 | 2.52 | 45
ep_wind_onshore_208 | wind | elc_won-ITA_0208 | 2012 | 0.046 | 1 | 2376 | 57.2 | 2.52 | 43
ep_wind_onshore_208 | wind | elc_won-ITA_0208 | 2015 | 0.04 | 1 | 2376 | 57.2 | 2.52 | 40
ep_wind_onshore_208 | wind | elc_won-ITA_0208 | 2017 | 0.026 | 1 | 2376 | 57.2 | 2.52 | 38
ep_wind_onshore_208 | wind | elc_won-ITA_0208 | 2019 | 0.036 | 1 | 2376 | 57.2 | 2.52 | 36
ep_wind_onshore_209 | wind | elc_won-ITA_0209 | 2009 | 0.096 | 1 | 2024 | 48.4 | 2.31 | 46
ep_wind_onshore_209 | wind | elc_won-ITA_0209 | 2010 | 0.076 | 1 | 2376 | 57.2 | 2.52 | 45
ep_wind_onshore_209 | wind | elc_won-ITA_0209 | 2012 | 0.046 | 1 | 2376 | 57.2 | 2.52 | 43
ep_wind_onshore_209 | wind | elc_won-ITA_0209 | 2015 | 0.04 | 1 | 2376 | 57.2 | 2.52 | 40
ep_wind_onshore_209 | wind | elc_won-ITA_0209 | 2017 | 0.026 | 1 | 2376 | 57.2 | 2.52 | 38
ep_wind_onshore_211 | wind | elc_won-ITA_0211 | 2012 | 0.032 | 1 | 2376 | 57.2 | 2.52 | 43
ep_wind_onshore_211 | wind | elc_won-ITA_0211 | 2013 | 0.086 | 1 | 2146.7907 | 51.4698 | 2.3833 | 42
ep_wind_onshore_211 | wind | elc_won-ITA_0211 | 2015 | 0.056 | 1 | 2376 | 57.2 | 2.52 | 40
ep_wind_onshore_213 | wind | elc_won-ITA_0213 | 2012 | 0.05 | 1 | 2376 | 57.2 | 2.52 | 43
ep_wind_onshore_214 | wind | elc_won-ITA_0214 | 2012 | 0.02 | 1 | 2376 | 57.2 | 2.52 | 43
ep_wind_onshore_215 | wind | elc_won-ITA_0215 | 2005 | 0.012 | 1 | 2376 | 57.2 | 2.52 | 50
ep_wind_onshore_215 | wind | elc_won-ITA_0215 | 2008 | 0.022 | 1 | 2376 | 57.2 | 2.52 | 47
ep_wind_onshore_215 | wind | elc_won-ITA_0215 | 2009 | 0.032 | 1 | 2376 | 57.2 | 2.52 | 46
ep_wind_onshore_215 | wind | elc_won-ITA_0215 | 2015 | 0.015 | 1 | 2376 | 57.2 | 2.52 | 40
ep_wind_onshore_215 | wind | elc_won-ITA_0215 | 2016 | 0.022 | 1 | 2376 | 57.2 | 2.52 | 39
ep_wind_onshore_215 | wind | elc_won-ITA_0215 | 2019 | 0.012 | 1 | 2376 | 57.2 | 2.52 | 36
ep_wind_onshore_216 | wind | elc_won-ITA_0216 | 2007 | 0.036 | 1 | 2376 | 57.2 | 2.52 | 48
ep_wind_onshore_216 | wind | elc_won-ITA_0216 | 2012 | 0.012 | 1 | 2376 | 57.2 | 2.52 | 43
ep_wind_onshore_G100000919587 | wind | elc_won-ITA_0051 | 2011 | 0.138 | 1 | 2024 | 48.4 | 2.31 | 44
ep_wind_onshore_G100000919587 | wind | elc_won-ITA_0037 | 2011 | 0.138 | 1 | 2024 | 48.4 | 2.31 | 44
ep_wind_onshore_G100000919587 | wind | elc_won-ITA_0038 | 2011 | 0.138 | 1 | 2024 | 48.4 | 2.31 | 44
ep_wind_onshore_G100000919587 | wind | elc_won-ITA_0026 | 2011 | 0.138 | 1 | 2024 | 48.4 | 2.31 | 44
ep_wind_onshore_G100000925093 | wind | elc_won-ITA_0168 | 2024 | 0.101 | 1 | 2024 | 48.4 | 2.31 | 31