## weo_pg
~fi_t | [6 empty] | ~fi_process
process | comm-in | comm-out | 2023 | 2030 | 2050 | attribute | set | process | description | capacity_unit | activity_unit | timeslicelevel | vintage
Bioenergy + CCUS | bioenergy | ELC | 0.3 | 0.3 | 0.3 | efficiency | ele | Bioenergy + CCUS |  | GW | TWh | daynite | yes
Bioenergy + CCUS | bioenergy | ELC | 0.6 | 0.6 | 0.6 | ncap_af | ele | Bioenergy - Cofiring |  | GW | TWh | daynite | yes
Bioenergy + CCUS | bioenergy | ELC | 4700 | 4650 | 4200 | ncap_cost | ele | Bioenergy - Large scale unit |  | GW | TWh | daynite | yes
Bioenergy + CCUS | bioenergy | ELC | 165 | 165 | 145 | ncap_fom | ele | Bioenergy - Medium-scale CHP |  | GW | TWh | daynite | yes
Bioenergy + CCUS | bioenergy | ELC | 3 | 3 | 3 | ncap_iled | ele | CCGT |  | GW | TWh | daynite | yes
Bioenergy - Cofiring | bioenergy | ELC | 0.37 | 0.37 | 0.37 | efficiency | ele | CCGT + CCS |  | GW | TWh | daynite | yes
Bioenergy - Cofiring | bioenergy | ELC | 0.6 | 0.6 | 0.6 | ncap_af | ele | CCGT - CHP |  | GW | TWh | daynite | yes
Bioenergy - Cofiring | bioenergy | ELC | 550 | 550 | 525 | ncap_cost | ele | Coal + CCS |  | GW | TWh | daynite | yes
Bioenergy - Cofiring | bioenergy | ELC | 20 | 20 | 20 | ncap_fom | ele | Concentrating solar power |  | GW | TWh | daynite | yes
Bioenergy - Cofiring | bioenergy | ELC | 2 | 2 | 2 | ncap_iled | ele | Fuel cell (distributed electricity generation) |  | GW | TWh | daynite | yes
Bioenergy - Large scale unit | bioenergy | ELC | 0.35 | 0.35 | 0.35 | efficiency | ele | Gas turbine |  | GW | TWh | daynite | yes
Bioenergy - Large scale unit | bioenergy | ELC | 0.6 | 0.6 | 0.6 | ncap_af | ele | Geothermal plant |  | GW | TWh | daynite | yes
Bioenergy - Large scale unit | bioenergy | ELC | 2150 | 2100 | 2050 | ncap_cost | ele | Hydropower - large-scale unit |  | GW | TWh | daynite | yes
Bioenergy - Large scale unit | bioenergy | ELC | 75 | 75 | 70 | ncap_fom | ele | Hydropower - small-scale unit |  | GW | TWh | daynite | yes
Bioenergy - Large scale unit | bioenergy | ELC | 3 | 3 | 3 | ncap_iled | ele | IGCC |  | GW | TWh | daynite | yes
Bioenergy - Medium-scale CHP | bioenergy | ELC | 0.7 | 0.7 | 0.7 | efficiency | ele | IGCC + CCS |  | GW | TWh | daynite | yes
Bioenergy - Medium-scale CHP | bioenergy | ELC | 0.5 | 0.5 | 0.5 | ncap_af | ele | Marine power |  | GW | TWh | daynite | yes
Bioenergy - Medium-scale CHP | bioenergy | ELC | 2800 | 2750 | 2650 | ncap_cost | ele | Nuclear large |  | GW | TWh | daynite | yes
Bioenergy - Medium-scale CHP | bioenergy | ELC | 105 | 105 | 100 | ncap_fom | ele | Oxyfuel + CCS |  | GW | TWh | daynite | yes
Bioenergy - Medium-scale CHP | bioenergy | ELC | 2 | 2 | 2 | ncap_iled | ele | Solar photovoltaics - Buildings |  | GW | TWh | daynite | yes
CCGT | gas | ELC | 0.56 | 0.57 | 0.58 | efficiency | ele | Solar photovoltaics - Large scale unit |  | GW | TWh | daynite | yes
CCGT | gas | ELC | 700 | 700 | 700 | ncap_cost | ele | Steam Coal - SUBCRITICAL |  | GW | TWh | daynite | yes
CCGT | gas | ELC | 25 | 25 | 25 | ncap_fom | ele | Steam Coal - SUPERCRITICAL |  | GW | TWh | daynite | yes
CCGT + CCS | gas | ELC | 0.48 | 0.49 | 0.49 | efficiency | ele | Steam Coal - ULTRASUPERCRITICAL |  | GW | TWh | daynite | yes
CCGT + CCS | gas | ELC | 2300 | 2300 | 1750 | ncap_cost | ele | Wind offshore |  | GW | TWh | daynite | yes
CCGT + CCS | gas | ELC | 80 | 80 | 60 | ncap_fom | ele | Wind onshore |  | GW | TWh | daynite | yes
CCGT - CHP | gas | ELC | 0.79 | 0.8 | 0.81 | efficiency
CCGT - CHP | gas | ELC | 920 | 920 | 920 | ncap_cost
CCGT - CHP | gas | ELC | 35 | 35 | 35 | ncap_fom
Coal + CCS | coal | ELC | 0.31 | 0.31 | 0.31 | efficiency
Coal + CCS | coal | ELC | 3900 | 3900 | 3000 | ncap_cost
Coal + CCS | coal | ELC | 155 | 155 | 120 | ncap_fom
Concentrating solar power | solar | ELC | 0.4 | 0.4 | 0.4 | efficiency
Concentrating solar power | solar | ELC | 0.26 | 0.3 | 0.36 | ncap_af
Concentrating solar power | solar | ELC | 5700 | 5000 | 3800 | ncap_cost
Concentrating solar power | solar | ELC | 230 | 200 | 150 | ncap_fom
Concentrating solar power | solar | ELC | 3 | 3 | 3 | ncap_iled
Fuel cell (distributed electricity generation) | hydrogen | ELC | 0.46 | 0.54 | 0.6 | efficiency
Fuel cell (distributed electricity generation) | hydrogen | ELC | 5000 | 2500 | 2500 | ncap_cost
Fuel cell (distributed electricity generation) | hydrogen | ELC | 150 | 75 | 75 | ncap_fom
Gas turbine | gas | ELC | 0.38 | 0.39 | 0.41 | efficiency
Gas turbine | gas | ELC | 400 | 400 | 400 | ncap_cost
Gas turbine | gas | ELC | 20 | 20 | 20 | ncap_fom
Geothermal plant | geothermal | ELC | 0.1 | 0.1 | 0.1 | efficiency
Geothermal plant | geothermal | ELC | 0.5 | 0.5 | 0.5 | ncap_af
Geothermal plant | geothermal | ELC | 3600 | 3500 | 3150 | ncap_cost
Geothermal plant | geothermal | ELC | 70 | 70 | 65 | ncap_fom
Geothermal plant | geothermal | ELC | 4 | 4 | 4 | ncap_iled
Hydropower - large-scale unit | hydro | ELC | 1 | 1 | 1 | efficiency
Hydropower - large-scale unit | hydro | ELC | 0.4 | 0.4 | 0.4 | ncap_af
Hydropower - large-scale unit | hydro | ELC | 2000 | 2000 | 2000 | ncap_cost
Hydropower - large-scale unit | hydro | ELC | 50 | 50 | 50 | ncap_fom
Hydropower - large-scale unit | hydro | ELC | 4 | 4 | 4 | ncap_iled
Hydropower - small-scale unit | hydro | ELC | 1 | 1 | 1 | efficiency
Hydropower - small-scale unit | hydro | ELC | 0.35 | 0.35 | 0.35 | ncap_af
Hydropower - small-scale unit | hydro | ELC | 3050 | 3050 | 3050 | ncap_cost
Hydropower - small-scale unit | hydro | ELC | 60 | 60 | 60 | ncap_fom
Hydropower - small-scale unit | hydro | ELC | 4 | 4 | 4 | ncap_iled
IGCC | gas | ELC | 0.41 | 0.44 | 0.47 | efficiency
IGCC | gas | ELC | 1600 | 1500 | 1500 | ncap_cost
IGCC | gas | ELC | 70 | 70 | 70 | ncap_fom
IGCC + CCS | coal | ELC | 0.32 | 0.33 | 0.36 | efficiency
IGCC + CCS | coal | ELC | 4150 | 3950 | 3550 | ncap_cost
IGCC + CCS | coal | ELC | 200 | 190 | 170 | ncap_fom
Marine power | unknown | ELC | 1 | 1 | 1 | efficiency
Marine power | unknown | ELC | 0.3 | 0.3 | 0.3 | ncap_af
Marine power | unknown | ELC | 6500 | 5200 | 2850 | ncap_cost
Marine power | unknown | ELC | 200 | 160 | 90 | ncap_fom
Marine power | unknown | ELC | 4 | 4 | 4 | ncap_iled
Nuclear large | nuclear | ELC | 0.33 | 0.33 | 0.33 | efficiency
Nuclear large | nuclear | ELC | 2800 | 2800 | 2800 | ncap_cost
Nuclear large | nuclear | ELC | 140 | 140 | 140 | ncap_fom
Oxyfuel + CCS | coal | ELC | 0.31 | 0.32 | 0.32 | efficiency
Oxyfuel + CCS | coal | ELC | 4100 | 4100 | 3650 | ncap_cost
Oxyfuel + CCS | coal | ELC | 165 | 165 | 145 | ncap_fom
Solar photovoltaics - Buildings | solar | ELC | 1 | 1 | 1 | efficiency
Solar photovoltaics - Buildings | solar | ELC | 0.16 | 0.17 | 0.18 | ncap_af
Solar photovoltaics - Buildings | solar | ELC | 780 | 490 | 330 | ncap_cost
Solar photovoltaics - Buildings | solar | ELC | 12 | 10 | 10 | ncap_fom
Solar photovoltaics - Buildings | solar | ELC | 1 | 1 | 1 | ncap_iled
Solar photovoltaics - Large scale unit | solar | ELC | 1 | 1 | 1 | efficiency
Solar photovoltaics - Large scale unit | solar | ELC | 0.2 | 0.21 | 0.22 | ncap_af
Solar photovoltaics - Large scale unit | solar | ELC | 710 | 450 | 300 | ncap_cost
Solar photovoltaics - Large scale unit | solar | ELC | 10 | 10 | 10 | ncap_fom
Solar photovoltaics - Large scale unit | solar | ELC | 1.5 | 1.5 | 1.5 | ncap_iled
Steam Coal - SUBCRITICAL | coal | ELC | 0.36 | 0.36 | 0.37 | efficiency
Steam Coal - SUBCRITICAL | coal | ELC | 1000 | 1000 | 1000 | ncap_cost
Steam Coal - SUBCRITICAL | coal | ELC | 35 | 35 | 35 | ncap_fom
Steam Coal - SUPERCRITICAL | coal | ELC | 0.4 | 0.4 | 0.4 | efficiency
Steam Coal - SUPERCRITICAL | coal | ELC | 1200 | 1200 | 1200 | ncap_cost
Steam Coal - SUPERCRITICAL | coal | ELC | 50 | 50 | 50 | ncap_fom
Steam Coal - ULTRASUPERCRITICAL | coal | ELC | 0.4 | 0.42 | 0.43 | efficiency
Steam Coal - ULTRASUPERCRITICAL | coal | ELC | 1400 | 1400 | 1400 | ncap_cost
Steam Coal - ULTRASUPERCRITICAL | coal | ELC | 55 | 55 | 55 | ncap_fom
Wind offshore | wind | ELC | 1 | 1 | 1 | efficiency
Wind offshore | wind | ELC | 0.33 | 0.36 | 0.39 | ncap_af
Wind offshore | wind | ELC | 2620 | 1960 | 1360 | ncap_cost
Wind offshore | wind | ELC | 70 | 50 | 40 | ncap_fom
Wind offshore | wind | ELC | 3 | 3 | 3 | ncap_iled
Wind onshore | wind | ELC | 1 | 1 | 1 | efficiency
Wind onshore | wind | ELC | 0.26 | 0.28 | 0.3 | ncap_af
Wind onshore | wind | ELC | 1210 | 1150 | 1090 | ncap_cost
Wind onshore | wind | ELC | 30 | 30 | 28 | ncap_fom
Wind onshore | wind | ELC | 1.5 | 1.5 | 1.5 | ncap_iled

## ccs_retrofits
~fi_t | [10 empty] | ~fi_process
process | comm-in | comm-out | efficiency | ncap_cost | ncap_fom | act_cost | AF | other_indexes | prc_refit | ncap_tlife | set | process | description | capacity_unit | activity_unit | timeslicelevel | vintage
ep_coal_CFB_G100000100481_ccs-rf | coal | ELC | 0.13415 | 3144 | 43.8 | 3.94 | 0.59565 | ep_coal_CFB_G100000100481 | 1 | 20 | ele | ep_coal_CFB_G100000100481_ccs-rf | ccs retrofit of -- Balingian New power station_Phase I Unit 1 | GW | TWh | daynite | no
ep_coal_CFB_G100000100482_ccs-rf | coal | ELC | 0.13415 | 3144 | 43.8 | 3.94 | 0.59565 | ep_coal_CFB_G100000100482 | 1 | 20 | ele | ep_coal_CFB_G100000100482_ccs-rf | ccs retrofit of -- Balingian New power station_Phase I Unit 2 | GW | TWh | daynite | no
ep_coal_subcritical_G100000105183_ccs-rf | coal | ELC | 0.29203 | 1726 | 20.9 | 2.55 | 0.8227 | ep_coal_subcritical_G100000105183 | 1 | 20 | ele | ep_coal_subcritical_G100000105183_ccs-rf | ccs retrofit of -- Jimah power station_Unit 1 | GW | TWh | daynite | no
ep_coal_subcritical_G100000105184_ccs-rf | coal | ELC | 0.29203 | 1726 | 20.9 | 2.55 | 0.8227 | ep_coal_subcritical_G100000105184 | 1 | 20 | ele | ep_coal_subcritical_G100000105184_ccs-rf | ccs retrofit of -- Jimah power station_Unit 2 | GW | TWh | daynite | no
ep_coal_subcritical_G100000106629_ccs-rf | coal | ELC | 0.29203 | 1726 | 20.9 | 2.55 | 0.8227 | ep_coal_subcritical_G100000106629 | 1 | 20 | ele | ep_coal_subcritical_G100000106629_ccs-rf | ccs retrofit of -- Manjung power station_Unit 1 | GW | TWh | daynite | no
ep_coal_subcritical_G100000106630_ccs-rf | coal | ELC | 0.29203 | 1726 | 20.9 | 2.55 | 0.8227 | ep_coal_subcritical_G100000106630 | 1 | 20 | ele | ep_coal_subcritical_G100000106630_ccs-rf | ccs retrofit of -- Manjung power station_Unit 2 | GW | TWh | daynite | no
ep_coal_subcritical_G100000106631_ccs-rf | coal | ELC | 0.29203 | 1726 | 20.9 | 2.55 | 0.8227 | ep_coal_subcritical_G100000106631 | 1 | 20 | ele | ep_coal_subcritical_G100000106631_ccs-rf | ccs retrofit of -- Manjung power station_Unit 3 | GW | TWh | daynite | no
ep_coal_subcritical_G100000107089_ccs-rf | coal | ELC | 0.13219 | 3144 | 43.8 | 3.94 | 0.59565 | ep_coal_subcritical_G100000107089 | 1 | 20 | ele | ep_coal_subcritical_G100000107089_ccs-rf | ccs retrofit of -- Mukah coal power station_Unit 1 | GW | TWh | daynite | no
ep_coal_subcritical_G100000107090_ccs-rf | coal | ELC | 0.13219 | 3144 | 43.8 | 3.94 | 0.59565 | ep_coal_subcritical_G100000107090 | 1 | 20 | ele | ep_coal_subcritical_G100000107090_ccs-rf | ccs retrofit of -- Mukah coal power station_Unit 2 | GW | TWh | daynite | no
ep_coal_subcritical_G100000109681_ccs-rf | coal | ELC | 0.1283 | 3144 | 43.8 | 3.94 | 0.59565 | ep_coal_subcritical_G100000109681 | 1 | 20 | ele | ep_coal_subcritical_G100000109681_ccs-rf | ccs retrofit of -- Sultan Aziz power station_Unit 3 | GW | TWh | daynite | no
ep_coal_subcritical_G100000109682_ccs-rf | coal | ELC | 0.1283 | 3144 | 43.8 | 3.94 | 0.59565 | ep_coal_subcritical_G100000109682 | 1 | 20 | ele | ep_coal_subcritical_G100000109682_ccs-rf | ccs retrofit of -- Sultan Aziz power station_Unit 4 | GW | TWh | daynite | no
ep_coal_subcritical_G100000109683_ccs-rf | coal | ELC | 0.26369 | 1967 | 25.2 | 2.73 | 0.7676 | ep_coal_subcritical_G100000109683 | 1 | 20 | ele | ep_coal_subcritical_G100000109683_ccs-rf | ccs retrofit of -- Sultan Aziz power station_Unit 5 | GW | TWh | daynite | no
ep_coal_subcritical_G100000109684_ccs-rf | coal | ELC | 0.26369 | 1967 | 25.2 | 2.73 | 0.7676 | ep_coal_subcritical_G100000109684 | 1 | 20 | ele | ep_coal_subcritical_G100000109684_ccs-rf | ccs retrofit of -- Sultan Aziz power station_Unit 6 | GW | TWh | daynite | no
ep_coal_subcritical_G100000109948_ccs-rf | coal | ELC | 0.29203 | 1726 | 20.9 | 2.55 | 0.8227 | ep_coal_subcritical_G100000109948 | 1 | 20 | ele | ep_coal_subcritical_G100000109948_ccs-rf | ccs retrofit of -- Tanjung Bin power station_Unit 1 | GW | TWh | daynite | no
ep_coal_subcritical_G100000109949_ccs-rf | coal | ELC | 0.29203 | 1726 | 20.9 | 2.55 | 0.8227 | ep_coal_subcritical_G100000109949 | 1 | 20 | ele | ep_coal_subcritical_G100000109949_ccs-rf | ccs retrofit of -- Tanjung Bin power station_Unit 2 | GW | TWh | daynite | no
ep_coal_subcritical_G100000109950_ccs-rf | coal | ELC | 0.29203 | 1726 | 20.9 | 2.55 | 0.8227 | ep_coal_subcritical_G100000109950 | 1 | 20 | ele | ep_coal_subcritical_G100000109950_ccs-rf | ccs retrofit of -- Tanjung Bin power station_Unit 3 | GW | TWh | daynite | no
ep_coal_subcritical_ccs-rf | coal | ELC | 0.099226 | 3583 | 49 | 4.59 | 0.5605 | ep_coal_subcritical | 1 | 20 | ele | ep_coal_subcritical_ccs-rf | ccs retrofit of -- Aggregated Plant | GW | TWh | daynite | no
ep_coal_ultra-supercritical_G100000105181_ccs-rf | coal | ELC | 0.35287 | 1726 | 20.9 | 2.55 | 0.8227 | ep_coal_ultra-supercritical_G100000105181 | 1 | 20 | ele | ep_coal_ultra-supercritical_G100000105181_ccs-rf | ccs retrofit of -- Jimah East power station_Unit 1 | GW | TWh | daynite | no
ep_coal_ultra-supercritical_G100000105182_ccs-rf | coal | ELC | 0.35287 | 1726 | 20.9 | 2.55 | 0.8227 | ep_coal_ultra-supercritical_G100000105182 | 1 | 20 | ele | ep_coal_ultra-supercritical_G100000105182_ccs-rf | ccs retrofit of -- Jimah East power station_Unit 2 | GW | TWh | daynite | no
ep_coal_ultra-supercritical_G100000106632_ccs-rf | coal | ELC | 0.35287 | 1726 | 20.9 | 2.55 | 0.8227 | ep_coal_ultra-supercritical_G100000106632 | 1 | 20 | ele | ep_coal_ultra-supercritical_G100000106632_ccs-rf | ccs retrofit of -- Manjung power station_Unit 4 | GW | TWh | daynite | no
ep_coal_ultra-supercritical_G100000106633_ccs-rf | coal | ELC | 0.35287 | 1726 | 20.9 | 2.55 | 0.8227 | ep_coal_ultra-supercritical_G100000106633 | 1 | 20 | ele | ep_coal_ultra-supercritical_G100000106633_ccs-rf | ccs retrofit of -- Manjung power station_Unit 5 | GW | TWh | daynite | no
ep_coal_ultra-supercritical_G100000109951_ccs-rf | coal | ELC | 0.35287 | 1726 | 20.9 | 2.55 | 0.8227 | ep_coal_ultra-supercritical_G100000109951 | 1 | 20 | ele | ep_coal_ultra-supercritical_G100000109951_ccs-rf | ccs retrofit of -- Tanjung Bin power station_Unit 4 | GW | TWh | daynite | no
ep_gas_combined_cycle_G100000401005_ccs-rf | gas | ELC | 0.504 | 1365 | 34.2 | 3.75 | 0.84455 | ep_gas_combined_cycle_G100000401005 | 1 | 20 | ele | ep_gas_combined_cycle_G100000401005_ccs-rf | ccs retrofit of -- Alor Gajah (Melaka) power station_1 | GW | TWh | daynite | no
ep_gas_combined_cycle_G100000401006_ccs-rf | gas | ELC | 0.504 | 1365 | 34.2 | 3.75 | 0.84455 | ep_gas_combined_cycle_G100000401006 | 1 | 20 | ele | ep_gas_combined_cycle_G100000401006_ccs-rf | ccs retrofit of -- Alor Gajah (Melaka) power station_2 | GW | TWh | daynite | no
ep_gas_combined_cycle_G100000401007_ccs-rf | gas | ELC | 0.504 | 1365 | 34.2 | 3.75 | 0.84455 | ep_gas_combined_cycle_G100000401007 | 1 | 20 | ele | ep_gas_combined_cycle_G100000401007_ccs-rf | ccs retrofit of -- Alor Gajah (Melaka) power station_3 | GW | TWh | daynite | no
ep_gas_combined_cycle_G100000401008_ccs-rf | gas | ELC | 0.504 | 1365 | 34.2 | 3.75 | 0.84455 | ep_gas_combined_cycle_G100000401008 | 1 | 20 | ele | ep_gas_combined_cycle_G100000401008_ccs-rf | ccs retrofit of -- Pasir Gudang SIPP power station_1 | GW | TWh | daynite | no
ep_gas_combined_cycle_G100000401009_ccs-rf | gas | ELC | 0.504 | 1365 | 34.2 | 3.75 | 0.84455 | ep_gas_combined_cycle_G100000401009 | 1 | 20 | ele | ep_gas_combined_cycle_G100000401009_ccs-rf | ccs retrofit of -- Pasir Gudang SIPP power station_2 | GW | TWh | daynite | no
ep_gas_combined_cycle_G100000401010_ccs-rf | gas | ELC | 0.4872 | 1365 | 34.2 | 3.75 | 0.84455 | ep_gas_combined_cycle_G100000401010 | 1 | 20 | ele | ep_gas_combined_cycle_G100000401010_ccs-rf | ccs retrofit of -- Pengerang Co-generation plant_1 | GW | TWh | daynite | no
ep_gas_combined_cycle_G100000401011_ccs-rf | gas | ELC | 0.4872 | 1365 | 34.2 | 3.75 | 0.84455 | ep_gas_combined_cycle_G100000401011 | 1 | 20 | ele | ep_gas_combined_cycle_G100000401011_ccs-rf | ccs retrofit of -- Pengerang Co-generation plant_2 | GW | TWh | daynite | no
ep_gas_combined_cycle_G100000401015_ccs-rf | gas | ELC | 0.504 | 1365 | 34.2 | 3.75 | 0.84455 | ep_gas_combined_cycle_G100000401015 | 1 | 20 | ele | ep_gas_combined_cycle_G100000401015_ccs-rf | ccs retrofit of -- Tanjung Kidurong power station_CC2 | GW | TWh | daynite | no
ep_gas_combined_cycle_G100000401016_ccs-rf | gas | ELC | 0.504 | 1365 | 34.2 | 3.75 | 0.84455 | ep_gas_combined_cycle_G100000401016 | 1 | 20 | ele | ep_gas_combined_cycle_G100000401016_ccs-rf | ccs retrofit of -- Tanjung Kidurong power station_CC3 | GW | TWh | daynite | no
ep_gas_combined_cycle_G100000404319_ccs-rf | gas | ELC | 0.4872 | 1365 | 34.2 | 3.75 | 0.84455 | ep_gas_combined_cycle_G100000404319 | 1 | 20 | ele | ep_gas_combined_cycle_G100000404319_ccs-rf | ccs retrofit of -- Connaught Bridge power station_CC2 | GW | TWh | daynite | no
ep_gas_combined_cycle_G100000404321__m_ccs-rf | gas | ELC | 0.4578 | 1365 | 34.2 | 3.75 | 0.84455 | ep_gas_combined_cycle_G100000404321__m | 1 | 20 | ele | ep_gas_combined_cycle_G100000404321__m_ccs-rf | ccs retrofit of -- Lumut GB3 power station_1 | GW | TWh | daynite | no
ep_gas_combined_cycle_G100000404322_ccs-rf | gas | ELC | 0.4578 | 1365 | 34.2 | 3.75 | 0.84455 | ep_gas_combined_cycle_G100000404322 | 1 | 20 | ele | ep_gas_combined_cycle_G100000404322_ccs-rf | ccs retrofit of -- Gelugor power station_1 | GW | TWh | daynite | no
ep_gas_combined_cycle_G100000404326_ccs-rf | gas | ELC | 0.4578 | 1365 | 34.2 | 3.75 | 0.84455 | ep_gas_combined_cycle_G100000404326 | 1 | 20 | ele | ep_gas_combined_cycle_G100000404326_ccs-rf | ccs retrofit of -- Tanjung Kidurong power station_CC1 | GW | TWh | daynite | no
ep_gas_combined_cycle_G100000404327_ccs-rf | gas | ELC | 0.441 | 1365 | 34.2 | 3.75 | 0.84455 | ep_gas_combined_cycle_G100000404327 | 1 | 20 | ele | ep_gas_combined_cycle_G100000404327_ccs-rf | ccs retrofit of -- Pahlawan power station_1 | GW | TWh | daynite | no
ep_gas_combined_cycle_G100000404332_ccs-rf | gas | ELC | 0.4578 | 1365 | 34.2 | 3.75 | 0.84455 | ep_gas_combined_cycle_G100000404332 | 1 | 20 | ele | ep_gas_combined_cycle_G100000404332_ccs-rf | ccs retrofit of -- Telok Gong 2 power station_1 | GW | TWh | daynite | no
ep_gas_combined_cycle_G100000404333_ccs-rf | gas | ELC | 0.441 | 1365 | 34.2 | 3.75 | 0.84455 | ep_gas_combined_cycle_G100000404333 | 1 | 20 | ele | ep_gas_combined_cycle_G100000404333_ccs-rf | ccs retrofit of -- Kuala Langat power station_1 | GW | TWh | daynite | no
ep_gas_combined_cycle_G100000404337_ccs-rf | gas | ELC | 0.42 | 1365 | 34.2 | 3.75 | 0.84455 | ep_gas_combined_cycle_G100000404337 | 1 | 20 | ele | ep_gas_combined_cycle_G100000404337_ccs-rf | ccs retrofit of -- Patau-Patau power station_1 | GW | TWh | daynite | no
ep_gas_combined_cycle_G100000404338_ccs-rf | gas | ELC | 0.4578 | 1365 | 34.2 | 3.75 | 0.84455 | ep_gas_combined_cycle_G100000404338 | 1 | 20 | ele | ep_gas_combined_cycle_G100000404338_ccs-rf | ccs retrofit of -- Prai power station_1 | GW | TWh | daynite | no
ep_gas_combined_cycle_G100000404345_ccs-rf | gas | ELC | 0.4368 | 1365 | 34.2 | 3.75 | 0.84455 | ep_gas_combined_cycle_G100000404345 | 1 | 20 | ele | ep_gas_combined_cycle_G100000404345_ccs-rf | ccs retrofit of -- Ranhill Powertron power station_I | GW | TWh | daynite | no
ep_gas_combined_cycle_G100000404346_ccs-rf | gas | ELC | 0.4368 | 1365 | 34.2 | 3.75 | 0.84455 | ep_gas_combined_cycle_G100000404346 | 1 | 20 | ele | ep_gas_combined_cycle_G100000404346_ccs-rf | ccs retrofit of -- Ranhill Powertron power station_II | GW | TWh | daynite | no
ep_gas_combined_cycle_G100000404347_ccs-rf | gas | ELC | 0.441 | 1365 | 34.2 | 3.75 | 0.84455 | ep_gas_combined_cycle_G100000404347 | 1 | 20 | ele | ep_gas_combined_cycle_G100000404347_ccs-rf | ccs retrofit of -- Lumut SEV power station_1 | GW | TWh | daynite | no
ep_gas_combined_cycle_G100000404348_ccs-rf | gas | ELC | 0.441 | 1365 | 34.2 | 3.75 | 0.84455 | ep_gas_combined_cycle_G100000404348 | 1 | 20 | ele | ep_gas_combined_cycle_G100000404348_ccs-rf | ccs retrofit of -- Lumut SEV power station_2 | GW | TWh | daynite | no
ep_gas_combined_cycle_G100000404349_ccs-rf | gas | ELC | 0.4368 | 1365 | 34.2 | 3.75 | 0.84455 | ep_gas_combined_cycle_G100000404349 | 1 | 20 | ele | ep_gas_combined_cycle_G100000404349_ccs-rf | ccs retrofit of -- Sepangar Bay Power Corporation (IPP) power station_1 | GW | TWh | daynite | no
ep_gas_combined_cycle_G100000404350_ccs-rf | gas | ELC | 0.4578 | 1365 | 34.2 | 3.75 | 0.84455 | ep_gas_combined_cycle_G100000404350 | 1 | 20 | ele | ep_gas_combined_cycle_G100000404350_ccs-rf | ccs retrofit of -- Perlis power station_1 | GW | TWh | daynite | no
ep_gas_combined_cycle_G100000404351_ccs-rf | gas | ELC | 0.4872 | 1365 | 34.2 | 3.75 | 0.84455 | ep_gas_combined_cycle_G100000404351 | 1 | 20 | ele | ep_gas_combined_cycle_G100000404351_ccs-rf | ccs retrofit of -- Prai (TNB) power station_1 | GW | TWh | daynite | no
ep_gas_combined_cycle_G100000404352_ccs-rf | gas | ELC | 0.4872 | 1365 | 34.2 | 3.75 | 0.84455 | ep_gas_combined_cycle_G100000404352 | 1 | 20 | ele | ep_gas_combined_cycle_G100000404352_ccs-rf | ccs retrofit of -- Prai (TNB) power station_2 | GW | TWh | daynite | no
ep_gas_combined_cycle_G100000404353_ccs-rf | gas | ELC | 0.4578 | 1365 | 34.2 | 3.75 | 0.84455 | ep_gas_combined_cycle_G100000404353 | 1 | 20 | ele | ep_gas_combined_cycle_G100000404353_ccs-rf | ccs retrofit of -- Tuanku Jaafar power station_1 | GW | TWh | daynite | no
ep_gas_combined_cycle_G100000404354_ccs-rf | gas | ELC | 0.4578 | 1365 | 34.2 | 3.75 | 0.84455 | ep_gas_combined_cycle_G100000404354 | 1 | 20 | ele | ep_gas_combined_cycle_G100000404354_ccs-rf | ccs retrofit of -- Tuanku Jaafar power station_2 | GW | TWh | daynite | no
ep_gas_combined_cycle_G100000404358_ccs-rf | gas | ELC | 0.4704 | 1365 | 34.2 | 3.75 | 0.84455 | ep_gas_combined_cycle_G100000404358 | 1 | 20 | ele | ep_gas_combined_cycle_G100000404358_ccs-rf | ccs retrofit of -- Kimanis SPR power station_1 | GW | TWh | daynite | no
ep_gas_combined_cycle_G100000404359_ccs-rf | gas | ELC | 0.42 | 1365 | 34.2 | 3.75 | 0.84455 | ep_gas_combined_cycle_G100000404359 | 1 | 20 | ele | ep_gas_combined_cycle_G100000404359_ccs-rf | ccs retrofit of -- Kulim power station_1 | GW | TWh | daynite | no
ep_gas_combined_cycle_G100000404361_ccs-rf | gas | ELC | 0.4368 | 1365 | 34.2 | 3.75 | 0.84455 | ep_gas_combined_cycle_G100000404361 | 1 | 20 | ele | ep_gas_combined_cycle_G100000404361_ccs-rf | ccs retrofit of -- Melaka Refinery power station_1 | GW | TWh | daynite | no
ep_gas_combined_cycle_G100000404362__m_ccs-rf | gas | ELC | 0.42 | 1365 | 34.2 | 3.75 | 0.84455 | ep_gas_combined_cycle_G100000404362__m | 1 | 20 | ele | ep_gas_combined_cycle_G100000404362__m_ccs-rf | ccs retrofit of -- Pasir Gudang (TNB) power station_CC1 | GW | TWh | daynite | no
ep_gas_combined_cycle_G100000404367_ccs-rf | gas | ELC | 0.504 | 1365 | 34.2 | 3.75 | 0.84455 | ep_gas_combined_cycle_G100000404367 | 1 | 20 | ele | ep_gas_combined_cycle_G100000404367_ccs-rf | ccs retrofit of -- Palua Indah power station_1 | GW | TWh | daynite | no
ep_gas_combined_cycle_G100000404368_ccs-rf | gas | ELC | 0.504 | 1365 | 34.2 | 3.75 | 0.84455 | ep_gas_combined_cycle_G100000404368 | 1 | 20 | ele | ep_gas_combined_cycle_G100000404368_ccs-rf | ccs retrofit of -- Palua Indah power station_2 | GW | TWh | daynite | no
ep_gas_combined_cycle_ccs-rf | gas | ELC | 0.4704 | 1365 | 34.2 | 3.75 | 0.84455 | ep_gas_combined_cycle | 1 | 20 | ele | ep_gas_combined_cycle_ccs-rf | ccs retrofit of -- Aggregated Plant | GW | TWh | daynite | no
ep_gas_gas_turbine_G100000404325_ccs-rf | gas | ELC | 0.1932 | 1365 | 34.2 | 3.75 | 0.84455 | ep_gas_gas_turbine_G100000404325 | 1 | 20 | ele | ep_gas_gas_turbine_G100000404325_ccs-rf | ccs retrofit of -- Miri power station_1 | GW | TWh | daynite | no
ep_gas_gas_turbine_G100000404342_ccs-rf | gas | ELC | 0.2226 | 1365 | 34.2 | 3.75 | 0.84455 | ep_gas_gas_turbine_G100000404342 | 1 | 20 | ele | ep_gas_gas_turbine_G100000404342_ccs-rf | ccs retrofit of -- Putrajaya power station_4 | GW | TWh | daynite | no
ep_gas_gas_turbine_G100000404343_ccs-rf | gas | ELC | 0.2226 | 1365 | 34.2 | 3.75 | 0.84455 | ep_gas_gas_turbine_G100000404343 | 1 | 20 | ele | ep_gas_gas_turbine_G100000404343_ccs-rf | ccs retrofit of -- Putrajaya power station_5 | GW | TWh | daynite | no
ep_gas_gas_turbine_G100000411110_ccs-rf | gas | ELC | 0.2226 | 1365 | 34.2 | 3.75 | 0.84455 | ep_gas_gas_turbine_G100000411110 | 1 | 20 | ele | ep_gas_gas_turbine_G100000411110_ccs-rf | ccs retrofit of -- Powertek power station_4 | GW | TWh | daynite | no
ep_gas_gas_turbine_G100000411111_ccs-rf | gas | ELC | 0.2226 | 1365 | 34.2 | 3.75 | 0.84455 | ep_gas_gas_turbine_G100000411111 | 1 | 20 | ele | ep_gas_gas_turbine_G100000411111_ccs-rf | ccs retrofit of -- Powertek power station_3 | GW | TWh | daynite | no
ep_gas_gas_turbine_G100000411112_ccs-rf | gas | ELC | 0.2226 | 1365 | 34.2 | 3.75 | 0.84455 | ep_gas_gas_turbine_G100000411112 | 1 | 20 | ele | ep_gas_gas_turbine_G100000411112_ccs-rf | ccs retrofit of -- Powertek power station_2 | GW | TWh | daynite | no
ep_gas_gas_turbine_G100000411113_ccs-rf | gas | ELC | 0.2226 | 1365 | 34.2 | 3.75 | 0.84455 | ep_gas_gas_turbine_G100000411113 | 1 | 20 | ele | ep_gas_gas_turbine_G100000411113_ccs-rf | ccs retrofit of -- Powertek power station_1 | GW | TWh | daynite | no
ep_gas_steam_turbine_G100000406296_ccs-rf | gas | ELC | 0.2688 | 1365 | 34.2 | 3.75 | 0.84455 | ep_gas_steam_turbine_G100000406296 | 1 | 20 | ele | ep_gas_steam_turbine_G100000406296_ccs-rf | ccs retrofit of -- Sultan Aziz power station_2 | GW | TWh | daynite | no
ep_gas_steam_turbine_G100000406297_ccs-rf | gas | ELC | 0.2688 | 1365 | 34.2 | 3.75 | 0.84455 | ep_gas_steam_turbine_G100000406297 | 1 | 20 | ele | ep_gas_steam_turbine_G100000406297_ccs-rf | ccs retrofit of -- Sultan Aziz power station_1 | GW | TWh | daynite | no
ep_gas_steam_turbine_ccs-rf | gas | ELC | 0.28438 | 1365 | 34.2 | 3.75 | 0.84455 | ep_gas_steam_turbine | 1 | 20 | ele | ep_gas_steam_turbine_ccs-rf | ccs retrofit of -- Aggregated Plant | GW | TWh | daynite | no

## existing_stock
~fi_t | [9 empty] | ~fi_process
process | comm-in | comm-out | year | ncap_pasti | efficiency | ncap_cost | ncap_fom | act_cost | ncap_tlife | set | process | description | capacity_unit | activity_unit | timeslicelevel | vintage
ep_coal_CFB_G100000100481 | coal | ELC | 2019 | 0.3 | 0.33123 |  |  |  | 50 | ele | ep_coal_CFB_G100000100481 | Balingian New power station_Phase I Unit 1 | GW | TWh | daynite | no
ep_coal_CFB_G100000100482 | coal | ELC | 2019 | 0.3 | 0.33123 |  |  |  | 50 | ele | ep_coal_CFB_G100000100482 | Balingian New power station_Phase I Unit 2 | GW | TWh | daynite | no
ep_coal_subcritical | coal | ELC | 1997 | 0.05 | 0.3168 | 1890 | 58.5 | 4.8 | 58 | ele | ep_coal_subcritical | Aggregated Plant | GW | TWh | daynite | yes
ep_coal_subcritical | coal | ELC | 1998 | 0.05 | 0.3168 | 1890 | 58.5 | 4.8 | 57 | ele | ep_coal_subcritical_G100000105183 | Jimah power station_Unit 1 | GW | TWh | daynite | no
ep_coal_subcritical | coal | ELC | 2004 | 0.11 | 0.3264 | 1610 | 49.5 | 4.4 | 51 | ele | ep_coal_subcritical_G100000105184 | Jimah power station_Unit 2 | GW | TWh | daynite | no
ep_coal_subcritical_G100000105183 | coal | ELC | 2009 | 0.7 | 0.3456 | 1400 | 45 | 4 | 50 | ele | ep_coal_subcritical_G100000106629 | Manjung power station_Unit 1 | GW | TWh | daynite | no
ep_coal_subcritical_G100000105184 | coal | ELC | 2009 | 0.7 | 0.3456 | 1400 | 45 | 4 | 50 | ele | ep_coal_subcritical_G100000106630 | Manjung power station_Unit 2 | GW | TWh | daynite | no
ep_coal_subcritical_G100000106629 | coal | ELC | 2002 | 0.7 | 0.3456 | 1400 | 45 | 4 | 50 | ele | ep_coal_subcritical_G100000106631 | Manjung power station_Unit 3 | GW | TWh | daynite | no
ep_coal_subcritical_G100000106630 | coal | ELC | 2003 | 0.7 | 0.3456 | 1400 | 45 | 4 | 50 | ele | ep_coal_subcritical_G100000107089 | Mukah coal power station_Unit 1 | GW | TWh | daynite | no
ep_coal_subcritical_G100000106631 | coal | ELC | 2003 | 0.7 | 0.3456 | 1400 | 45 | 4 | 50 | ele | ep_coal_subcritical_G100000107090 | Mukah coal power station_Unit 2 | GW | TWh | daynite | no
ep_coal_subcritical_G100000107089 | coal | ELC | 2009 | 0.135 | 0.3264 | 1610 | 49.5 | 4.4 | 50 | ele | ep_coal_subcritical_G100000109681 | Sultan Aziz power station_Unit 3 | GW | TWh | daynite | no
ep_coal_subcritical_G100000107090 | coal | ELC | 2009 | 0.135 | 0.3264 | 1610 | 49.5 | 4.4 | 50 | ele | ep_coal_subcritical_G100000109682 | Sultan Aziz power station_Unit 4 | GW | TWh | daynite | no
ep_coal_subcritical_G100000109681 | coal | ELC | 1988 | 0.3 | 0.3168 | 1610 | 49.5 | 4.4 | 50 | ele | ep_coal_subcritical_G100000109683 | Sultan Aziz power station_Unit 5 | GW | TWh | daynite | no
ep_coal_subcritical_G100000109682 | coal | ELC | 1989 | 0.3 | 0.3168 | 1610 | 49.5 | 4.4 | 50 | ele | ep_coal_subcritical_G100000109684 | Sultan Aziz power station_Unit 6 | GW | TWh | daynite | no
ep_coal_subcritical_G100000109683 | coal | ELC | 2000 | 0.5 | 0.3456 | 1400 | 45 | 4 | 50 | ele | ep_coal_subcritical_G100000109948 | Tanjung Bin power station_Unit 1 | GW | TWh | daynite | no
ep_coal_subcritical_G100000109684 | coal | ELC | 2000 | 0.5 | 0.3456 | 1400 | 45 | 4 | 50 | ele | ep_coal_subcritical_G100000109949 | Tanjung Bin power station_Unit 2 | GW | TWh | daynite | no
ep_coal_subcritical_G100000109948 | coal | ELC | 2006 | 0.7 | 0.3456 | 1400 | 45 | 4 | 50 | ele | ep_coal_subcritical_G100000109950 | Tanjung Bin power station_Unit 3 | GW | TWh | daynite | no
ep_coal_subcritical_G100000109949 | coal | ELC | 2007 | 0.7 | 0.3456 | 1400 | 45 | 4 | 50 | ele | ep_coal_ultra-supercritical_G100000105181 | Jimah East power station_Unit 1 | GW | TWh | daynite | no
ep_coal_subcritical_G100000109950 | coal | ELC | 2007 | 0.7 | 0.3456 | 1400 | 45 | 4 | 50 | ele | ep_coal_ultra-supercritical_G100000105182 | Jimah East power station_Unit 2 | GW | TWh | daynite | no
ep_coal_ultra-supercritical_G100000105181 | coal | ELC | 2019 | 1 | 0.4176 | 1680 | 52.5 | 4.4 | 50 | ele | ep_coal_ultra-supercritical_G100000106632 | Manjung power station_Unit 4 | GW | TWh | daynite | no
ep_coal_ultra-supercritical_G100000105182 | coal | ELC | 2019 | 1 | 0.4176 | 1680 | 52.5 | 4.4 | 50 | ele | ep_coal_ultra-supercritical_G100000106633 | Manjung power station_Unit 5 | GW | TWh | daynite | no
ep_coal_ultra-supercritical_G100000106632 | coal | ELC | 2015 | 1 | 0.4176 | 1680 | 52.5 | 4.4 | 50 | ele | ep_coal_ultra-supercritical_G100000109951 | Tanjung Bin power station_Unit 4 | GW | TWh | daynite | no
ep_coal_ultra-supercritical_G100000106633 | coal | ELC | 2017 | 1 | 0.4176 | 1680 | 52.5 | 4.4 | 50 | ele | ep_gas_combined_cycle | Aggregated Plant | GW | TWh | daynite | yes
ep_coal_ultra-supercritical_G100000109951 | coal | ELC | 2016 | 1 | 0.4176 | 1680 | 52.5 | 4.4 | 50 | ele | ep_gas_combined_cycle_G100000401005 | Alor Gajah (Melaka) power station_1 | GW | TWh | daynite | no
ep_gas_combined_cycle | gas | ELC | 2014 | 0.285 | 0.5376 | 805 | 24.75 | 2.64 | 50 | ele | ep_gas_combined_cycle_G100000401006 | Alor Gajah (Melaka) power station_2 | GW | TWh | daynite | no
ep_gas_combined_cycle_G100000401005 | gas | ELC | 2021 | 0.7474 | 0.576 | 700 | 22.5 | 2.4 | 50 | ele | ep_gas_combined_cycle_G100000401007 | Alor Gajah (Melaka) power station_3 | GW | TWh | daynite | no
ep_gas_combined_cycle_G100000401006 | gas | ELC | 2021 | 0.7474 | 0.576 | 700 | 22.5 | 2.4 | 50 | ele | ep_gas_combined_cycle_G100000401008 | Pasir Gudang SIPP power station_1 | GW | TWh | daynite | no
ep_gas_combined_cycle_G100000401007 | gas | ELC | 2021 | 0.7474 | 0.576 | 700 | 22.5 | 2.4 | 50 | ele | ep_gas_combined_cycle_G100000401009 | Pasir Gudang SIPP power station_2 | GW | TWh | daynite | no
ep_gas_combined_cycle_G100000401008 | gas | ELC | 2021 | 0.72 | 0.576 | 700 | 22.5 | 2.4 | 50 | ele | ep_gas_combined_cycle_G100000401010 | Pengerang Co-generation plant_1 | GW | TWh | daynite | no
ep_gas_combined_cycle_G100000401009 | gas | ELC | 2021 | 0.72 | 0.576 | 700 | 22.5 | 2.4 | 50 | ele | ep_gas_combined_cycle_G100000401011 | Pengerang Co-generation plant_2 | GW | TWh | daynite | no
ep_gas_combined_cycle_G100000401010 | gas | ELC | 2017 | 0.95 | 0.5568 | 700 | 22.5 | 2.4 | 50 | ele | ep_gas_combined_cycle_G100000401015 | Tanjung Kidurong power station_CC2 | GW | TWh | daynite | no
ep_gas_combined_cycle_G100000401011 | gas | ELC | 2017 | 0.95 | 0.5568 | 700 | 22.5 | 2.4 | 50 | ele | ep_gas_combined_cycle_G100000401016 | Tanjung Kidurong power station_CC3 | GW | TWh | daynite | no
ep_gas_combined_cycle_G100000401015 | gas | ELC | 2022 | 0.421 | 0.576 | 700 | 22.5 | 2.4 | 50 | ele | ep_gas_combined_cycle_G100000404319 | Connaught Bridge power station_CC2 | GW | TWh | daynite | no
ep_gas_combined_cycle_G100000401016 | gas | ELC | 2022 | 0.421 | 0.576 | 700 | 22.5 | 2.4 | 50 | ele | ep_gas_combined_cycle_G100000404321__m | Lumut GB3 power station_1 | GW | TWh | daynite | no
ep_gas_combined_cycle_G100000404319 | gas | ELC | 2016 | 0.375 | 0.5568 | 700 | 22.5 | 2.4 | 50 | ele | ep_gas_combined_cycle_G100000404322 | Gelugor power station_1 | GW | TWh | daynite | no
ep_gas_combined_cycle_G100000404321__m | gas | ELC | 2001 | 0.64 | 0.5232 | 700 | 22.5 | 2.4 | 50 | ele | ep_gas_combined_cycle_G100000404326 | Tanjung Kidurong power station_CC1 | GW | TWh | daynite | no
ep_gas_combined_cycle_G100000404322 | gas | ELC | 2001 | 0.31 | 0.5232 | 700 | 22.5 | 2.4 | 50 | ele | ep_gas_combined_cycle_G100000404327 | Pahlawan power station_1 | GW | TWh | daynite | no
ep_gas_combined_cycle_G100000404326 | gas | ELC | 2010 | 0.317 | 0.5232 | 700 | 22.5 | 2.4 | 50 | ele | ep_gas_combined_cycle_G100000404332 | Telok Gong 2 power station_1 | GW | TWh | daynite | no
ep_gas_combined_cycle_G100000404327 | gas | ELC | 1999 | 0.322 | 0.504 | 700 | 22.5 | 2.4 | 56 | ele | ep_gas_combined_cycle_G100000404333 | Kuala Langat power station_1 | GW | TWh | daynite | no
ep_gas_combined_cycle_G100000404332 | gas | ELC | 2002 | 0.72 | 0.5232 | 700 | 22.5 | 2.4 | 50 | ele | ep_gas_combined_cycle_G100000404337 | Patau-Patau power station_1 | GW | TWh | daynite | no
ep_gas_combined_cycle_G100000404333 | gas | ELC | 1996 | 0.72 | 0.504 | 700 | 22.5 | 2.4 | 50 | ele | ep_gas_combined_cycle_G100000404338 | Prai power station_1 | GW | TWh | daynite | no
ep_gas_combined_cycle_G100000404337 | gas | ELC | 1992 | 0.112 | 0.48 | 805 | 24.75 | 2.64 | 63 | ele | ep_gas_combined_cycle_G100000404345 | Ranhill Powertron power station_I | GW | TWh | daynite | no
ep_gas_combined_cycle_G100000404338 | gas | ELC | 2003 | 0.35 | 0.5232 | 700 | 22.5 | 2.4 | 50 | ele | ep_gas_combined_cycle_G100000404346 | Ranhill Powertron power station_II | GW | TWh | daynite | no
ep_gas_combined_cycle_G100000404345 | gas | ELC | 2007 | 0.19 | 0.4992 | 805 | 24.75 | 2.64 | 50 | ele | ep_gas_combined_cycle_G100000404347 | Lumut SEV power station_1 | GW | TWh | daynite | no
ep_gas_combined_cycle_G100000404346 | gas | ELC | 2010 | 0.19 | 0.4992 | 805 | 24.75 | 2.64 | 50 | ele | ep_gas_combined_cycle_G100000404348 | Lumut SEV power station_2 | GW | TWh | daynite | no
ep_gas_combined_cycle_G100000404347 | gas | ELC | 1996 | 0.652 | 0.504 | 700 | 22.5 | 2.4 | 50 | ele | ep_gas_combined_cycle_G100000404349 | Sepangar Bay Power Corporation (IPP) power station_1 | GW | TWh | daynite | no
ep_gas_combined_cycle_G100000404348 | gas | ELC | 1997 | 0.652 | 0.504 | 700 | 22.5 | 2.4 | 50 | ele | ep_gas_combined_cycle_G100000404350 | Perlis power station_1 | GW | TWh | daynite | no
ep_gas_combined_cycle_G100000404349 | gas | ELC | 2006 | 0.1138 | 0.4992 | 805 | 24.75 | 2.64 | 50 | ele | ep_gas_combined_cycle_G100000404351 | Prai (TNB) power station_1 | GW | TWh | daynite | no
ep_gas_combined_cycle_G100000404350 | gas | ELC | 2003 | 0.65 | 0.5232 | 700 | 22.5 | 2.4 | 50 | ele | ep_gas_combined_cycle_G100000404352 | Prai (TNB) power station_2 | GW | TWh | daynite | no
ep_gas_combined_cycle_G100000404351 | gas | ELC | 2016 | 0.536 | 0.5568 | 700 | 22.5 | 2.4 | 50 | ele | ep_gas_combined_cycle_G100000404353 | Tuanku Jaafar power station_1 | GW | TWh | daynite | no
ep_gas_combined_cycle_G100000404352 | gas | ELC | 2016 | 0.536 | 0.5568 | 700 | 22.5 | 2.4 | 50 | ele | ep_gas_combined_cycle_G100000404354 | Tuanku Jaafar power station_2 | GW | TWh | daynite | no
ep_gas_combined_cycle_G100000404353 | gas | ELC | 2005 | 0.75 | 0.5232 | 700 | 22.5 | 2.4 | 50 | ele | ep_gas_combined_cycle_G100000404358 | Kimanis SPR power station_1 | GW | TWh | daynite | no
ep_gas_combined_cycle_G100000404354 | gas | ELC | 2009 | 0.75 | 0.5232 | 700 | 22.5 | 2.4 | 50 | ele | ep_gas_combined_cycle_G100000404359 | Kulim power station_1 | GW | TWh | daynite | no
ep_gas_combined_cycle_G100000404358 | gas | ELC | 2014 | 0.1 | 0.5376 | 805 | 24.75 | 2.64 | 50 | ele | ep_gas_combined_cycle_G100000404361 | Melaka Refinery power station_1 | GW | TWh | daynite | no
ep_gas_combined_cycle_G100000404359 | gas | ELC | 1996 | 0.22 | 0.48 | 805 | 24.75 | 2.64 | 59 | ele | ep_gas_combined_cycle_G100000404362__m | Pasir Gudang (TNB) power station_CC1 | GW | TWh | daynite | no
ep_gas_combined_cycle_G100000404361 | gas | ELC | 2008 | 0.15 | 0.4992 | 805 | 24.75 | 2.64 | 50 | ele | ep_gas_combined_cycle_G100000404367 | Palua Indah power station_1 | GW | TWh | daynite | no
ep_gas_combined_cycle_G100000404362__m | gas | ELC | 1994 | 0.275 | 0.48 | 805 | 24.75 | 2.64 | 50 | ele | ep_gas_combined_cycle_G100000404368 | Palua Indah power station_2 | GW | TWh | daynite | no
ep_gas_combined_cycle_G100000404367 | gas | ELC | 2025 | 0.6 | 0.576 | 700 | 22.5 | 2.4 | 50 | ele | ep_gas_gas_turbine_G100000404325 | Miri power station_1 | GW | TWh | daynite | no
ep_gas_combined_cycle_G100000404368 | gas | ELC | 2025 | 0.6 | 0.576 | 700 | 22.5 | 2.4 | 50 | ele | ep_gas_gas_turbine_G100000404342 | Putrajaya power station_4 | GW | TWh | daynite | no
ep_gas_gas_turbine_G100000404325 | gas | ELC | 1972 | 0.104 | 0.2208 | 644 | 16.5 | 3.52 | 83 | ele | ep_gas_gas_turbine_G100000404343 | Putrajaya power station_5 | GW | TWh | daynite | no
ep_gas_gas_turbine_G100000404342 | gas | ELC | 1993 | 0.135 | 0.2544 | 644 | 16.5 | 3.52 | 40 | ele | ep_gas_gas_turbine_G100000411110 | Powertek power station_4 | GW | TWh | daynite | no
ep_gas_gas_turbine_G100000404343 | gas | ELC | 1993 | 0.135 | 0.2544 | 644 | 16.5 | 3.52 | 40 | ele | ep_gas_gas_turbine_G100000411111 | Powertek power station_3 | GW | TWh | daynite | no
ep_gas_gas_turbine_G100000411110 | gas | ELC | 1995 | 0.11 | 0.2544 | 644 | 16.5 | 3.52 | 60 | ele | ep_gas_gas_turbine_G100000411112 | Powertek power station_2 | GW | TWh | daynite | no
ep_gas_gas_turbine_G100000411111 | gas | ELC | 1995 | 0.11 | 0.2544 | 644 | 16.5 | 3.52 | 60 | ele | ep_gas_gas_turbine_G100000411113 | Powertek power station_1 | GW | TWh | daynite | no
ep_gas_gas_turbine_G100000411112 | gas | ELC | 1995 | 0.11 | 0.2544 | 644 | 16.5 | 3.52 | 60 | ele | ep_gas_steam_turbine | Aggregated Plant | GW | TWh | daynite | yes
ep_gas_gas_turbine_G100000411113 | gas | ELC | 1995 | 0.11 | 0.2544 | 644 | 16.5 | 3.52 | 60 | ele | ep_gas_steam_turbine_G100000406296 | Sultan Aziz power station_2 | GW | TWh | daynite | no
ep_gas_steam_turbine | gas | ELC | 2015 | 0.155 | 0.32501 | 1074.3871 | 36.871 | 4.1923 | 50 | ele | ep_gas_steam_turbine_G100000406297 | Sultan Aziz power station_1 | GW | TWh | daynite | no
ep_gas_steam_turbine_G100000406296 | gas | ELC | 1986 | 0.282 | 0.3072 | 966 | 33 | 3.96 | 50 | ele | ep_hydro_dam | Aggregated Plant | GW | TWh | daynite | yes
ep_gas_steam_turbine_G100000406297 | gas | ELC | 1985 | 0.282 | 0.3072 | 966 | 33 | 3.96 | 50 | ele | ep_hydro_dam_G100000602466 | Baleh hydroelectric plant_ | GW | TWh | daynite | no
ep_hydro_dam | hydro | ELC | 1983 | 0.072 | 1 | 2012.5 | 41.25 | 1.76 | 100 | ele | ep_hydro_dam_G100000602468 | Batang Ai hydroelectric plant_ | GW | TWh | daynite | no
ep_hydro_dam_G100000602466 | hydro | ELC | 2027 | 1.285 | 1 | 1750 | 37.5 | 1.6 | 100 | ele | ep_hydro_dam_G100000602470 | Hulu Terengganu hydroelectric plant_ | GW | TWh | daynite | no
ep_hydro_dam_G100000602468 | hydro | ELC | 1985 | 0.108 | 1 | 2012.5 | 41.25 | 1.76 | 100 | ele | ep_hydro_dam_G100000602471 | Kenering hydroelectric plant_ | GW | TWh | daynite | no
ep_hydro_dam_G100000602470 | hydro | ELC | 2015 | 0.265 | 1 | 2012.5 | 41.25 | 1.76 | 100 | ele | ep_hydro_dam_G100000602476 | Murum hydroelectric plant_ | GW | TWh | daynite | no
ep_hydro_dam_G100000602471 | hydro | ELC | 1984 | 0.12 | 1 | 2012.5 | 41.25 | 1.76 | 100 | ele | ep_hydro_dam_G100000602477 | Nenggiri hydroelectric plant_ | GW | TWh | daynite | no
ep_hydro_dam_G100000602476 | hydro | ELC | 2013 | 0.944 | 1 | 1750 | 37.5 | 1.6 | 100 | ele | ep_hydro_dam_G100000602479 | Pergau hydroelectric plant_ | GW | TWh | daynite | no
ep_hydro_dam_G100000602477 | hydro | ELC | 2027 | 0.3 | 1 | 2012.5 | 41.25 | 1.76 | 100 | ele | ep_hydro_dam_G100000602480 | Sultan Idris II Woh hydroelectric plant_ | GW | TWh | daynite | no
ep_hydro_dam_G100000602479 | hydro | ELC | 1997 | 0.6 | 1 | 1750 | 37.5 | 1.6 | 100 | ele | ep_hydro_dam_G100000602481 | Sultan Idris Woh hydroelectric plant_ | GW | TWh | daynite | no
ep_hydro_dam_G100000602480 | hydro | ELC | 1965 | 0.15 | 1 | 2012.5 | 41.25 | 1.76 | 100 | ele | ep_hydro_dam_G100000602482 | Sultan Mahmud Kenyir hydroelectric plant_ | GW | TWh | daynite | no
ep_hydro_dam_G100000602481 | hydro | ELC | 1967 | 0.15 | 1 | 2012.5 | 41.25 | 1.76 | 100 | ele | ep_hydro_dam_G100000602483 | Sultan Yussuf Jor hydroelectric plant_ | GW | TWh | daynite | no
ep_hydro_dam_G100000602482 | hydro | ELC | 1985 | 0.4 | 1 | 1750 | 37.5 | 1.6 | 100 | ele | ep_hydro_dam_G100000602486 | Temenggor hydroelectric plant_ | GW | TWh | daynite | no
ep_hydro_dam_G100000602483 | hydro | ELC | 1963 | 0.1 | 1 | 2012.5 | 41.25 | 1.76 | 100 | ele | ep_hydro_dam_G100000602490 | Ulu Jelai hydroelectric plant_ | GW | TWh | daynite | no
ep_hydro_dam_G100000602486 | hydro | ELC | 1977 | 0.348 | 1 | 1750 | 37.5 | 1.6 | 100 | ele | ep_hydro_dam_G100000604225 | Bakun hydroelectric plant_ | GW | TWh | daynite | no
ep_hydro_dam_G100000602490 | hydro | ELC | 2016 | 0.372 | 1 | 1750 | 37.5 | 1.6 | 100 | ele | ep_hydro_ror | Aggregated Plant | GW | TWh | daynite | yes
ep_hydro_dam_G100000604225 | hydro | ELC | 2011 | 2.4 | 1 | 1750 | 37.5 | 1.6 | 100 | ele | ep_solar_PV | Aggregated Plant | GW | TWh | annual | yes
ep_hydro_ror | hydro | ELC | 1984 | 0.075 | 1 | 1771 | 45.375 | 2.2 | 100 | ele | ep_solar_solar | Aggregated Plant | GW | TWh | annual | yes
ep_hydro_ror | hydro | ELC | 1999 | 0.054 | 1 | 1771 | 45.375 | 2.2 | 100 | ele | ep_solar_solar_G100000801031 | Coara Marang solar farm_-- | GW | TWh | annual | no
ep_solar_PV | solar | ELC_Sol-MYS | 2012 | 0.008 | 0.33123 |  |  |  | 43 | ele | ep_solar_solar_G100000801448 | Pekan (Hanwha Energy) solar farm_-- | GW | TWh | annual | no
ep_solar_PV | solar | ELC_Sol-MYS | 2013 | 0.019 | 0.33123 |  |  |  | 42 | ele | ep_solar_solar_G100000801647 | Suria Sungai Petani solar farm_-- | GW | TWh | annual | no
ep_solar_PV | solar | ELC_Sol-MYS | 2014 | 0.0087 | 0.33123 |  |  |  | 41 | ele | ep_solar_solar_G100000834585 | Kerian solar farm_-- | GW | TWh | annual | no
ep_solar_PV | solar | ELC_Sol-MYS | 2015 | 0.0327 | 0.33123 |  |  |  | 40 | ele | ep_solar_solar_G100000834588 | Marang LSS3 Cypark solar farm_-- | GW | TWh | annual | no
ep_solar_PV | solar | ELC_Sol-MYS | 2017 | 0.1039 | 0.33123 |  |  |  | 38
ep_solar_PV | solar | ELC_Sol-MYS | 2018 | 0.0759 | 0.33123 |  |  |  | 37
ep_solar_PV | solar | ELC_Sol-MYS | 2019 | 0.0508 | 0.33123 |  |  |  | 36
ep_solar_PV | solar | ELC_Sol-MYS | 2020 | 0.0236 | 0.33123 |  |  |  | 35
ep_solar_PV | solar | ELC_Sol-MYS | 2021 | 0.0144 | 0.33123 |  |  |  | 34
ep_solar_PV | solar | ELC_Sol-MYS | 2022 | 0.0438 | 0.33123 |  |  |  | 33
ep_solar_PV | solar | ELC_Sol-MYS | 2023 | 0.1399 | 0.33123 |  |  |  | 32
ep_solar_solar | solar | ELC_Sol-MYS | 2018 | 0.248 | 1 | 4995.6855 | 60.8196 | 1.8781 | 37
ep_solar_solar | solar | ELC_Sol-MYS | 2019 | 0.358 | 1 | 4784.5391 | 58.1459 | 1.8342 | 36
ep_solar_solar | solar | ELC_Sol-MYS | 2020 | 0.198 | 1 | 5197.5 | 63.375 | 1.92 | 35
ep_solar_solar | solar | ELC_Sol-MYS | 2021 | 0.045 | 1 | 5197.5 | 63.375 | 1.92 | 34
ep_solar_solar | solar | ELC_Sol-MYS | 2022 | 0.06 | 1 | 5197.5 | 63.375 | 1.92 | 33
ep_solar_solar | solar | ELC_Sol-MYS | 2023 | 0.17 | 1 | 4857.7941 | 59.0735 | 1.8494 | 32
ep_solar_solar | solar | ELC_Sol-MYS | 2025 | 0.05 | 1 | 5197.5 | 63.375 | 1.92 | 30
ep_solar_solar | solar | ELC_Sol-MYS | 2026 | 0.098 | 1 | 4427.5 | 53.625 | 1.76 | 30
ep_solar_solar | solar | ELC_Sol-MYS | 2028 | 0.15 | 1 | 5197.5 | 63.375 | 1.92 | 30
ep_solar_solar_G100000801031 | solar | ELC_Sol-MYS | 2022 | 0.116 | 1 | 4427.5 | 53.625 | 1.76 | 33
ep_solar_solar_G100000801448 | solar | ELC_Sol-MYS | 2022 | 0.155 | 1 | 4427.5 | 53.625 | 1.76 | 33
ep_solar_solar_G100000801647 | solar | ELC_Sol-MYS | 2021 | 0.116 | 1 | 4427.5 | 53.625 | 1.76 | 34
ep_solar_solar_G100000834585 | solar | ELC_Sol-MYS | 2022 | 0.136 | 1 | 4427.5 | 53.625 | 1.76 | 33
ep_solar_solar_G100000834588 | solar | ELC_Sol-MYS | 2022 | 0.1 | 1 | 4427.5 | 53.625 | 1.76 | 33