## misc
~FI_Process | [7 empty] | ~FI_T: USD21~FX~ACT_BND
Sets | TechName | TechDesc | TAct | TCap | Tslvl | Process | Comm-IN | Comm-OUT | EFF | Cap2ACT | flo_cost | 2022 | 0
ELE | ElcAgg_Solar |  | TWh | GW | DAYNITE | ElcAgg_Solar |  | ELC,ELCCurt | 1 | 8.76
ELE | ElcAgg_Wind |  | TWh | GW | DAYNITE | ElcAgg_Wind |  | ELC,ELCCurt | 1 | 8.76
DMD | elc_demand |  | TWh | GW |  | elc_demand | ELC | elc_buildings,elc_industry,elc_transport | 1 | 8.76 |  |  |  | $/GJ
IMP | fuel_supply |  | TWh | GW |  | fuel_supply |  | bioenergy |  |  | 25.2 |  |  | 7
IMP | Trd_electricity import |  | TWh | GW |  |  |  | coal |  |  | 7.2 |  |  | 2
EXP | Trd_electricity export |  | TWh | GW |  |  |  | gas |  |  | 18 |  |  | 5
[8 empty] | geothermal |  |  | 0.36 |  |  | 0.1
[8 empty] | hydro |  |  | 0.36 |  |  | 0.1
[8 empty] | hydrogen |  |  | 108 |  |  | 30
[8 empty] | nuclear |  |  | 0.36 |  |  | 0.1
[8 empty] | oil |  |  | 36 |  |  | 10
[8 empty] | solar |  |  | 0.36 |  |  | 0.1
[8 empty] | wind |  |  | 0.36 |  |  | 0.1
[6 empty] | Trd_electricity import |  | ELC |  |  |  | 0 | 3
[6 empty] | Trd_electricity export | ELC |  |  |  |  | 0 | 3

## hydro
VERVESTACKS - the open USE platform · Powered by data · Shaped by vision · Guided by intuition · Fueled by passion
| ~fi_process | [5 empty] | ~fi_t
| Sets | process | description | TAct | TCap | timeslicelevel | process | Comm-IN | Comm-OUT | CAP_BND | INVCOST~USD21_alt | AF~FX
| ELE | EN_Hydro_USA-1 | New Hydro Potential - United States - Step 1 | PJ | GW | DAYNITE | EN_Hydro_USA-1 | hydro | ELC | 17.9207
| ELE | EN_Hydro_USA-2 | New Hydro Potential - United States - Step 2 | PJ | GW | DAYNITE | EN_Hydro_USA-2 | hydro | ELC | 9.3129
| ELE | EN_Hydro_USA-3 | New Hydro Potential - United States - Step 3 | PJ | GW | DAYNITE | EN_Hydro_USA-3 | hydro | ELC | 12.4126

## ELC_Storage
~FI_Comm
Csets | CommName | CommDesc | Unit | LimType | CTSLvl | PeakTS | Ctype
ENV | AuxStoIN | Aux commodity for storage charging | TBTU |  | DAYNITE
| AuxStoOUT | Aux commodity for storage discharging | TBTU |  | DAYNITE
~FI_Process | [10 empty] | ~FI_T: USD21
Sets | TechName | TechDesc | Tact | Tcap | Tslvl |  | TechName | attribute | CommGrp | Commodity | time_slice | 2020 | 2025 | 2030 | 2035 | 2040 | 2045 | 2050 | Comm-OUT | Comm-OUT-A | LIFE
ELE,STG | EN_STG8hbNREL | 8 hour battery - NREL | TBTU | GW | DAYNITE |  | EN_STG4hbNREL | FLO_FUNC | AuxStoOUT | ELC | ANNUAL | 2020: 1.1765 |  | AuxStoOUT | 20
| EN_STG4hbNREL | 4 hour battery - NREL | TBTU | GW | DAYNITE |  | EN_STG4hbNREL | NCAP_AFC | ACT | ELC | DAYNITE | 2020: 0.16667 | ELC
[7 empty] | EN_STG4hbNREL | NCAP_AFC | NRG |  | DAYNITE | bar: 2020
[7 empty] | EN_STG4hbNREL | NCAP_COST |  |  |  | 1363 | 956 | 784 | 735 | 686 | 637 | 588
[7 empty] | EN_STG4hbNREL | NCAP_FOM |  |  |  | 34 | 24 | 20 | 18 | 17 | 16 | 15
[7 empty] | EN_STG4hbNREL | NCAP_PKCNT |  |  | ANNUAL | bar: 2020
[7 empty] | EN_STG4hbNREL | PRC_CAPACT |  |  |  | 2020: 31.536
[7 empty] | EN_STG4hbNREL | STG_EFF |  |  |  | 2020: 0.85
[7 empty] | EN_STG8hbNREL | FLO_FUNC | AuxStoOUT | ELC | ANNUAL | 2020: 1.1765 |  | AuxStoOUT | 20
[7 empty] | EN_STG8hbNREL | NCAP_AFC | ACT | ELC | DAYNITE | 2020: 0.33333 | ELC
[7 empty] | EN_STG8hbNREL | NCAP_AFC | NRG |  | DAYNITE | bar: 2020
[7 empty] | EN_STG8hbNREL | NCAP_COST |  |  |  | 2470 | 1714 | 1371 | 1277 | 1183 | 1089 | 995
[7 empty] | EN_STG8hbNREL | NCAP_FOM |  |  |  | 62 | 43 | 34 | 32 | 30 | 27 | 25
[7 empty] | EN_STG8hbNREL | NCAP_PKCNT |  |  | ANNUAL | bar: 2020
[7 empty] | EN_STG8hbNREL | PRC_CAPACT |  |  |  | 2020: 31.536
[7 empty] | EN_STG8hbNREL | STG_EFF |  |  |  | 2020: 0.85
Utility-scale battery storage cost projections from NREL ATB 2024
Includes $100 grid connection cost
(2022$) | bar: 2020 to 2030
[8 empty] | 2020 | 2025 | 2030 | 2035 | 2040 | 2045 | 2050
4Hr Battery Storage
CAPEX
[7 empty] | Advanced | 1363 | 839 | 566 | 512 | 454 | 400 | 346
[7 empty] | Conservative | 1363 | 1167 | 981 | 981 | 981 | 981 | 981
[7 empty] | Moderate | 1363 | 956 | 784 | 735 | 686 | 637 | 588
Fixed O&M
[7 empty] | Advanced | 34 | 21 | 14 | 13 | 11 | 10 | 9
[7 empty] | Conservative | 34 | 29 | 25 | 25 | 25 | 25 | 25
[7 empty] | Moderate | 34 | 24 | 20 | 18 | 17 | 16 | 15
8Hr Battery Storage
CAPEX
[7 empty] | Advanced | 2470 | 1518 | 1024 | 927 | 822 | 724 | 626
[7 empty] | Conservative | 2470 | 2111 | 1754 | 1754 | 1754 | 1754 | 1754
[7 empty] | Moderate | 2470 | 1714 | 1371 | 1277 | 1183 | 1089 | 995
Fixed O&M
[7 empty] | Advanced | 62 | 38 | 26 | 23 | 21 | 18 | 16
[7 empty] | Conservative | 62 | 53 | 44 | 44 | 44 | 44 | 44
[7 empty] | Moderate | 62 | 43 | 34 | 32 | 30 | 27 | 25
[7 empty] | Roundtrip EFF: | 2020: 0.85
CF is duration/24 - assume one cycle per day
VAROM = 0

## EV Battery
[6 empty] | ~FI_T: FX | [8 empty] | ~FI_Process
TechName | Comm-IN | Comm-OUT | Comm-OUT-A | CommGrp | commodity | Attribute | 2030 | 0 | S_EFF | AFC~DAYNITE~UP | LIFE | invcost | CAP2ACT | Peak | Sets | TechName | TechDesc | Tact | Tcap | Tslvl | PrimaryCG | Vintage
EV_Battery | ELC |  |  | NRG |  |  |  |  | 0.9025 | 4 | 10 | 150 | 1 | 1 | STG | EV_Battery | Car battery - 6kw/60Kwh - with V2G (optional) | TWh | TWh | DAYNITE
|  |  |  | ACT | [5 empty] | 1
|  | elc_roadtransport | AuxStoIN
|  |  |  | ELC | AuxStoIN | FLO_FUNC | 1 | 3

## solar
VERVESTACKS - the open USE platform · Powered by data · Shaped by vision · Guided by intuition · Fueled by passion
| ~fi_process | [6 empty] | ~fi_t
| set | process | description | capacity_unit | activity_unit | timeslicelevel | vintage | process | comm-out | cap_bnd | af~fx | ncap_cost~USD21_alt | lcoe_class
| ele | e_spv-USA_22_c2 | solar resource -- CF class spv-USA_22 -- cost class 2 | GW | TWh | annual | no | e_spv-USA_22_c2 | elc_spv-USA | 12.3383 | 0.21825 | 40.8797 | 2
| ele | e_spv-USA_22_c1 | solar resource -- CF class spv-USA_22 -- cost class 1 | GW | TWh | annual | no | e_spv-USA_22_c1 | elc_spv-USA | 12.768 | 0.21796 | 40.0151 | 1
| ele | e_spv-USA_22_c4 | solar resource -- CF class spv-USA_22 -- cost class 4 | GW | TWh | annual | no | e_spv-USA_22_c4 | elc_spv-USA | 13.1227 | 0.21713 | 44.0293 | 4
| ele | e_spv-USA_22_c3 | solar resource -- CF class spv-USA_22 -- cost class 3 | GW | TWh | annual | no | e_spv-USA_22_c3 | elc_spv-USA | 10.3598 | 0.21652 | 42.1804 | 3
| ele | e_spv-USA_22_c5 | solar resource -- CF class spv-USA_22 -- cost class 5 | GW | TWh | annual | no | e_spv-USA_22_c5 | elc_spv-USA | 12.9757 | 0.2161 | 55.6638 | 5
| ele | e_spv-USA_21_c2 | solar resource -- CF class spv-USA_21 -- cost class 2 | GW | TWh | annual | no | e_spv-USA_21_c2 | elc_spv-USA | 231.9915 | 0.20868 | 44.497 | 2
| ele | e_spv-USA_21_c5 | solar resource -- CF class spv-USA_21 -- cost class 5 | GW | TWh | annual | no | e_spv-USA_21_c5 | elc_spv-USA | 225.5205 | 0.2085 | 58.3207 | 5
| ele | e_spv-USA_21_c1 | solar resource -- CF class spv-USA_21 -- cost class 1 | GW | TWh | annual | no | e_spv-USA_21_c1 | elc_spv-USA | 183.1395 | 0.20848 | 42.0775 | 1
| ele | e_spv-USA_21_c4 | solar resource -- CF class spv-USA_21 -- cost class 4 | GW | TWh | annual | no | e_spv-USA_21_c4 | elc_spv-USA | 241.9553 | 0.20819 | 49.758 | 4
| ele | e_spv-USA_21_c3 | solar resource -- CF class spv-USA_21 -- cost class 3 | GW | TWh | annual | no | e_spv-USA_21_c3 | elc_spv-USA | 221.25 | 0.20802 | 46.7428 | 3
| ele | e_spv-USA_20_c1 | solar resource -- CF class spv-USA_20 -- cost class 1 | GW | TWh | annual | no | e_spv-USA_20_c1 | elc_spv-USA | 202.563 | 0.20088 | 42.7554 | 1
| ele | e_spv-USA_20_c2 | solar resource -- CF class spv-USA_20 -- cost class 2 | GW | TWh | annual | no | e_spv-USA_20_c2 | elc_spv-USA | 223.5248 | 0.20079 | 44.6046 | 2
| ele | e_spv-USA_20_c3 | solar resource -- CF class spv-USA_20 -- cost class 3 | GW | TWh | annual | no | e_spv-USA_20_c3 | elc_spv-USA | 244.2067 | 0.20011 | 46.6103 | 3
| ele | e_spv-USA_20_c5 | solar resource -- CF class spv-USA_20 -- cost class 5 | GW | TWh | annual | no | e_spv-USA_20_c5 | elc_spv-USA | 285.729 | 0.20002 | 58.5313 | 5
| ele | e_spv-USA_20_c4 | solar resource -- CF class spv-USA_20 -- cost class 4 | GW | TWh | annual | no | e_spv-USA_20_c4 | elc_spv-USA | 249.8085 | 0.19992 | 49.5683 | 4
| ele | e_spv-USA_19_c1 | solar resource -- CF class spv-USA_19 -- cost class 1 | GW | TWh | annual | no | e_spv-USA_19_c1 | elc_spv-USA | 120.3007 | 0.19125 | 44.3602 | 1
| ele | e_spv-USA_19_c5 | solar resource -- CF class spv-USA_19 -- cost class 5 | GW | TWh | annual | no | e_spv-USA_19_c5 | elc_spv-USA | 280.7647 | 0.18965 | 65.703 | 5
| ele | e_spv-USA_19_c2 | solar resource -- CF class spv-USA_19 -- cost class 2 | GW | TWh | annual | no | e_spv-USA_19_c2 | elc_spv-USA | 166.764 | 0.18898 | 47.1324 | 2
| ele | e_spv-USA_19_c3 | solar resource -- CF class spv-USA_19 -- cost class 3 | GW | TWh | annual | no | e_spv-USA_19_c3 | elc_spv-USA | 222.261 | 0.18867 | 49.3703 | 3
| ele | e_spv-USA_19_c4 | solar resource -- CF class spv-USA_19 -- cost class 4 | GW | TWh | annual | no | e_spv-USA_19_c4 | elc_spv-USA | 210.3727 | 0.18846 | 52.8213 | 4
| ele | e_spv-USA_18_c1 | solar resource -- CF class spv-USA_18 -- cost class 1 | GW | TWh | annual | no | e_spv-USA_18_c1 | elc_spv-USA | 199.8547 | 0.18004 | 47.1669 | 1
| ele | e_spv-USA_18_c2 | solar resource -- CF class spv-USA_18 -- cost class 2 | GW | TWh | annual | no | e_spv-USA_18_c2 | elc_spv-USA | 218.7682 | 0.17931 | 49.2777 | 2
| ele | e_spv-USA_18_c3 | solar resource -- CF class spv-USA_18 -- cost class 3 | GW | TWh | annual | no | e_spv-USA_18_c3 | elc_spv-USA | 271.2045 | 0.17925 | 51.4838 | 3
| ele | e_spv-USA_18_c4 | solar resource -- CF class spv-USA_18 -- cost class 4 | GW | TWh | annual | no | e_spv-USA_18_c4 | elc_spv-USA | 310.6725 | 0.17898 | 54.4715 | 4
| ele | e_spv-USA_18_c5 | solar resource -- CF class spv-USA_18 -- cost class 5 | GW | TWh | annual | no | e_spv-USA_18_c5 | elc_spv-USA | 388.8623 | 0.17898 | 69.8845 | 5
| ele | e_spv-USA_17_c1 | solar resource -- CF class spv-USA_17 -- cost class 1 | GW | TWh | annual | no | e_spv-USA_17_c1 | elc_spv-USA | 334.2518 | 0.16904 | 47.8429 | 1
| ele | e_spv-USA_17_c2 | solar resource -- CF class spv-USA_17 -- cost class 2 | GW | TWh | annual | no | e_spv-USA_17_c2 | elc_spv-USA | 363.555 | 0.16862 | 49.9281 | 2
| ele | e_spv-USA_17_c5 | solar resource -- CF class spv-USA_17 -- cost class 5 | GW | TWh | annual | no | e_spv-USA_17_c5 | elc_spv-USA | 623.0258 | 0.16848 | 62.0884 | 5
| ele | e_spv-USA_17_c3 | solar resource -- CF class spv-USA_17 -- cost class 3 | GW | TWh | annual | no | e_spv-USA_17_c3 | elc_spv-USA | 407.9775 | 0.16846 | 51.7256 | 3
| ele | e_spv-USA_17_c4 | solar resource -- CF class spv-USA_17 -- cost class 4 | GW | TWh | annual | no | e_spv-USA_17_c4 | elc_spv-USA | 522.1147 | 0.16825 | 54.2587 | 4
| ele | e_spv-USA_16_c1 | solar resource -- CF class spv-USA_16 -- cost class 1 | GW | TWh | annual | no | e_spv-USA_16_c1 | elc_spv-USA | 291.3765 | 0.16122 | 49.3745 | 1
| ele | e_spv-USA_16_c3 | solar resource -- CF class spv-USA_16 -- cost class 3 | GW | TWh | annual | no | e_spv-USA_16_c3 | elc_spv-USA | 271.9275 | 0.16082 | 52.7731 | 3
| ele | e_spv-USA_16_c4 | solar resource -- CF class spv-USA_16 -- cost class 4 | GW | TWh | annual | no | e_spv-USA_16_c4 | elc_spv-USA | 292.32 | 0.1604 | 54.2834 | 4
| ele | e_spv-USA_16_c5 | solar resource -- CF class spv-USA_16 -- cost class 5 | GW | TWh | annual | no | e_spv-USA_16_c5 | elc_spv-USA | 282.3698 | 0.16036 | 58.8986 | 5
| ele | e_spv-USA_16_c2 | solar resource -- CF class spv-USA_16 -- cost class 2 | GW | TWh | annual | no | e_spv-USA_16_c2 | elc_spv-USA | 286.6635 | 0.16034 | 51.2877 | 2
| ele | e_spv-USA_15_c1 | solar resource -- CF class spv-USA_15 -- cost class 1 | GW | TWh | annual | no | e_spv-USA_15_c1 | elc_spv-USA | 174.6022 | 0.15188 | 52.0033 | 1
| ele | e_spv-USA_15_c2 | solar resource -- CF class spv-USA_15 -- cost class 2 | GW | TWh | annual | no | e_spv-USA_15_c2 | elc_spv-USA | 185.8215 | 0.15138 | 54.0392 | 2
| ele | e_spv-USA_15_c3 | solar resource -- CF class spv-USA_15 -- cost class 3 | GW | TWh | annual | no | e_spv-USA_15_c3 | elc_spv-USA | 219.516 | 0.15034 | 56.3533 | 3
| ele | e_spv-USA_15_c4 | solar resource -- CF class spv-USA_15 -- cost class 4 | GW | TWh | annual | no | e_spv-USA_15_c4 | elc_spv-USA | 237.4193 | 0.1492 | 58.6304 | 4
| ele | e_spv-USA_15_c5 | solar resource -- CF class spv-USA_15 -- cost class 5 | GW | TWh | annual | no | e_spv-USA_15_c5 | elc_spv-USA | 324.8048 | 0.14831 | 79.7947 | 5
| ele | e_spv-USA_14_c1 | solar resource -- CF class spv-USA_14 -- cost class 1 | GW | TWh | annual | no | e_spv-USA_14_c1 | elc_spv-USA | 134.5095 | 0.14263 | 56.0911 | 1
| ele | e_spv-USA_14_c2 | solar resource -- CF class spv-USA_14 -- cost class 2 | GW | TWh | annual | no | e_spv-USA_14_c2 | elc_spv-USA | 159.408 | 0.14188 | 58.9509 | 2
| ele | e_spv-USA_14_c4 | solar resource -- CF class spv-USA_14 -- cost class 4 | GW | TWh | annual | no | e_spv-USA_14_c4 | elc_spv-USA | 169.4392 | 0.14107 | 68.1371 | 4
| ele | e_spv-USA_14_c5 | solar resource -- CF class spv-USA_14 -- cost class 5 | GW | TWh | annual | no | e_spv-USA_14_c5 | elc_spv-USA | 368.466 | 0.14107 | 97.5662 | 5
| ele | e_spv-USA_14_c3 | solar resource -- CF class spv-USA_14 -- cost class 3 | GW | TWh | annual | no | e_spv-USA_14_c3 | elc_spv-USA | 135.474 | 0.14058 | 62.1722 | 3
| ele | e_spv-USA_13_c1 | solar resource -- CF class spv-USA_13 -- cost class 1 | GW | TWh | annual | no | e_spv-USA_13_c1 | elc_spv-USA | 3.4238 | 0.12948 | 62.7753 | 1
| ele | e_spv-USA_13_c2 | solar resource -- CF class spv-USA_13 -- cost class 2 | GW | TWh | annual | no | e_spv-USA_13_c2 | elc_spv-USA | 6.5767 | 0.12908 | 66.6437 | 2
| ele | e_spv-USA_13_c4 | solar resource -- CF class spv-USA_13 -- cost class 4 | GW | TWh | annual | no | e_spv-USA_13_c4 | elc_spv-USA | 1.65 | 0.129 | 94.1493 | 4
| ele | e_spv-USA_13_c3 | solar resource -- CF class spv-USA_13 -- cost class 3 | GW | TWh | annual | no | e_spv-USA_13_c3 | elc_spv-USA | 2.8545 | 0.128 | 69.3366 | 3
| ele | e_spv-USA_13_c5 | solar resource -- CF class spv-USA_13 -- cost class 5 | GW | TWh | annual | no | e_spv-USA_13_c5 | elc_spv-USA | 8.43 | 0.12735 | 294.3803 | 5
| ele | e_spv-USA_12_c1 | solar resource -- CF class spv-USA_12 -- cost class 1 | GW | TWh | annual | no | e_spv-USA_12_c1 | elc_spv-USA | 8.7848 | 0.12163 | 91.1274 | 1
| ele | e_spv-USA_12_c4 | solar resource -- CF class spv-USA_12 -- cost class 4 | GW | TWh | annual | no | e_spv-USA_12_c4 | elc_spv-USA | 23.2252 | 0.12097 | 444.6545 | 4
| ele | e_spv-USA_12_c3 | solar resource -- CF class spv-USA_12 -- cost class 3 | GW | TWh | annual | no | e_spv-USA_12_c3 | elc_spv-USA | 21.726 | 0.1198 | 300.779 | 3
| ele | e_spv-USA_12_c2 | solar resource -- CF class spv-USA_12 -- cost class 2 | GW | TWh | annual | no | e_spv-USA_12_c2 | elc_spv-USA | 11.631 | 0.11939 | 160.5381 | 2
| ele | e_spv-USA_12_c5 | solar resource -- CF class spv-USA_12 -- cost class 5 | GW | TWh | annual | no | e_spv-USA_12_c5 | elc_spv-USA | 30.0765 | 0.11918 | 579.791 | 5
| ele | e_spv-USA_11_c1 | solar resource -- CF class spv-USA_11 -- cost class 1 | GW | TWh | annual | no | e_spv-USA_11_c1 | elc_spv-USA | 4.521 | 0.11246 | 177.03 | 1
| ele | e_spv-USA_11_c4 | solar resource -- CF class spv-USA_11 -- cost class 4 | GW | TWh | annual | no | e_spv-USA_11_c4 | elc_spv-USA | 8.6738 | 0.11159 | 454.1258 | 4
| ele | e_spv-USA_11_c3 | solar resource -- CF class spv-USA_11 -- cost class 3 | GW | TWh | annual | no | e_spv-USA_11_c3 | elc_spv-USA | 11.6077 | 0.11077 | 349.7876 | 3
| ele | e_spv-USA_11_c5 | solar resource -- CF class spv-USA_11 -- cost class 5 | GW | TWh | annual | no | e_spv-USA_11_c5 | elc_spv-USA | 22.0845 | 0.11032 | 667.8724 | 5
| ele | e_spv-USA_11_c2 | solar resource -- CF class spv-USA_11 -- cost class 2 | GW | TWh | annual | no | e_spv-USA_11_c2 | elc_spv-USA | 6.483 | 0.10779 | 278.6867 | 2
| ele | e_spv-USA_10_c5 | solar resource -- CF class spv-USA_10 -- cost class 5 | GW | TWh | annual | no | e_spv-USA_10_c5 | elc_spv-USA | 12.168 | 0.1033 | 601.8412 | 5
| ele | e_spv-USA_10_c3 | solar resource -- CF class spv-USA_10 -- cost class 3 | GW | TWh | annual | no | e_spv-USA_10_c3 | elc_spv-USA | 4.1647 | 0.10096 | 150.4901 | 3
| ele | e_spv-USA_10_c2 | solar resource -- CF class spv-USA_10 -- cost class 2 | GW | TWh | annual | no | e_spv-USA_10_c2 | elc_spv-USA | 0.843 | 0.10028 | 121.9593 | 2
| ele | e_spv-USA_10_c4 | solar resource -- CF class spv-USA_10 -- cost class 4 | GW | TWh | annual | no | e_spv-USA_10_c4 | elc_spv-USA | 6.8048 | 0.10006 | 249.003 | 4
| ele | e_spv-USA_10_c1 | solar resource -- CF class spv-USA_10 -- cost class 1 | GW | TWh | annual | no | e_spv-USA_10_c1 | elc_spv-USA | 1.1558 | 0.099914 | 94.655 | 1
| ele | e_spv-USA_9_c3 | solar resource -- CF class spv-USA_9 -- cost class 3 | GW | TWh | annual | no | e_spv-USA_9_c3 | elc_spv-USA | 0.05025 | 0.094 | 174.689 | 3
| ele | e_spv-USA_9_c1 | solar resource -- CF class spv-USA_9 -- cost class 1 | GW | TWh | annual | no | e_spv-USA_9_c1 | elc_spv-USA | 0.11775 | 0.093299 | 111.4126 | 1
| ele | e_spv-USA_9_c5 | solar resource -- CF class spv-USA_9 -- cost class 5 | GW | TWh | annual | no | e_spv-USA_9_c5 | elc_spv-USA | 0.117 | 0.091596 | 733.1367 | 5
| ele | e_spv-USA_9_c2 | solar resource -- CF class spv-USA_9 -- cost class 2 | GW | TWh | annual | no | e_spv-USA_9_c2 | elc_spv-USA | 0.06225 | 0.089807 | 155.867 | 2
| ele | e_spv-USA_9_c4 | solar resource -- CF class spv-USA_9 -- cost class 4 | GW | TWh | annual | no | e_spv-USA_9_c4 | elc_spv-USA | 0.0195 | 0.088731 | 202.3718 | 4

## wind
VERVESTACKS - the open USE platform · Powered by data · Shaped by vision · Guided by intuition · Fueled by passion
| ~fi_process | [6 empty] | ~fi_t
| set | process | description | capacity_unit | activity_unit | timeslicelevel | vintage | process | comm-out | cap_bnd | af~fx | ncap_cost~USD21_alt | lcoe_class
| ele | e_won-USA_51_c1 | wind resource -- CF class won-USA_51 -- cost class 1 | GW | TWh | annual | no | e_won-USA_51_c1 | elc_won-USA | 1.0897 | 0.512 | 47.8973 | 1
| ele | e_won-USA_50_c1 | wind resource -- CF class won-USA_50 -- cost class 1 | GW | TWh | annual | no | e_won-USA_50_c1 | elc_won-USA | 0.006 | 0.503 | 18.3121 | 1
| ele | e_won-USA_50_c2 | wind resource -- CF class won-USA_50 -- cost class 2 | GW | TWh | annual | no | e_won-USA_50_c2 | elc_won-USA | 0.006 | 0.503 | 18.3121 | 2
| ele | e_won-USA_48_c1 | wind resource -- CF class won-USA_48 -- cost class 1 | GW | TWh | annual | no | e_won-USA_48_c1 | elc_won-USA | 0.312 | 0.475 | 52.2377 | 1
| ele | e_won-USA_47_c1 | wind resource -- CF class won-USA_47 -- cost class 1 | GW | TWh | annual | no | e_won-USA_47_c1 | elc_won-USA | 0.67875 | 0.471 | 192.2103 | 1
| ele | e_won-USA_46_c4 | wind resource -- CF class won-USA_46 -- cost class 4 | GW | TWh | annual | no | e_won-USA_46_c4 | elc_won-USA | 0.10425 | 0.463 | 62.332 | 4
| ele | e_won-USA_46_c3 | wind resource -- CF class won-USA_46 -- cost class 3 | GW | TWh | annual | no | e_won-USA_46_c3 | elc_won-USA | 0.26325 | 0.46 | 48.5142 | 3
| ele | e_won-USA_46_c5 | wind resource -- CF class won-USA_46 -- cost class 5 | GW | TWh | annual | no | e_won-USA_46_c5 | elc_won-USA | 2.2342 | 0.456 | 154.6487 | 5
| ele | e_won-USA_46_c1 | wind resource -- CF class won-USA_46 -- cost class 1 | GW | TWh | annual | no | e_won-USA_46_c1 | elc_won-USA | 4.8098 | 0.45595 | 21.4493 | 1
| ele | e_won-USA_46_c2 | wind resource -- CF class won-USA_46 -- cost class 2 | GW | TWh | annual | no | e_won-USA_46_c2 | elc_won-USA | 5.694 | 0.45547 | 25.4406 | 2
| ele | e_won-USA_45_c2 | wind resource -- CF class won-USA_45 -- cost class 2 | GW | TWh | annual | no | e_won-USA_45_c2 | elc_won-USA | 11.316 | 0.44951 | 21.9076 | 2
| ele | e_won-USA_45_c3 | wind resource -- CF class won-USA_45 -- cost class 3 | GW | TWh | annual | no | e_won-USA_45_c3 | elc_won-USA | 10.0117 | 0.44944 | 22.5894 | 3
| ele | e_won-USA_45_c4 | wind resource -- CF class won-USA_45 -- cost class 4 | GW | TWh | annual | no | e_won-USA_45_c4 | elc_won-USA | 5.4428 | 0.44829 | 25.9991 | 4
| ele | e_won-USA_45_c5 | wind resource -- CF class won-USA_45 -- cost class 5 | GW | TWh | annual | no | e_won-USA_45_c5 | elc_won-USA | 0.033 | 0.448 | 51.7193 | 5
| ele | e_won-USA_45_c1 | wind resource -- CF class won-USA_45 -- cost class 1 | GW | TWh | annual | no | e_won-USA_45_c1 | elc_won-USA | 4.3522 | 0.44537 | 20.7338 | 1
| ele | e_won-USA_44_c4 | wind resource -- CF class won-USA_44 -- cost class 4 | GW | TWh | annual | no | e_won-USA_44_c4 | elc_won-USA | 20.55 | 0.44233 | 24.8179 | 4
| ele | e_won-USA_44_c2 | wind resource -- CF class won-USA_44 -- cost class 2 | GW | TWh | annual | no | e_won-USA_44_c2 | elc_won-USA | 14.6715 | 0.43995 | 21.5799 | 2
| ele | e_won-USA_44_c5 | wind resource -- CF class won-USA_44 -- cost class 5 | GW | TWh | annual | no | e_won-USA_44_c5 | elc_won-USA | 4.3215 | 0.43986 | 40.9652 | 5
| ele | e_won-USA_44_c1 | wind resource -- CF class won-USA_44 -- cost class 1 | GW | TWh | annual | no | e_won-USA_44_c1 | elc_won-USA | 8.7233 | 0.43901 | 20.4367 | 1
| ele | e_won-USA_44_c3 | wind resource -- CF class won-USA_44 -- cost class 3 | GW | TWh | annual | no | e_won-USA_44_c3 | elc_won-USA | 18.2685 | 0.43812 | 22.5029 | 3
| ele | e_won-USA_43_c2 | wind resource -- CF class won-USA_43 -- cost class 2 | GW | TWh | annual | no | e_won-USA_43_c2 | elc_won-USA | 23.3077 | 0.4311 | 21.903 | 2
| ele | e_won-USA_43_c1 | wind resource -- CF class won-USA_43 -- cost class 1 | GW | TWh | annual | no | e_won-USA_43_c1 | elc_won-USA | 24.597 | 0.42927 | 20.9506 | 1
| ele | e_won-USA_43_c5 | wind resource -- CF class won-USA_43 -- cost class 5 | GW | TWh | annual | no | e_won-USA_43_c5 | elc_won-USA | 7.2652 | 0.42893 | 108.0402 | 5
| ele | e_won-USA_43_c3 | wind resource -- CF class won-USA_43 -- cost class 3 | GW | TWh | annual | no | e_won-USA_43_c3 | elc_won-USA | 35.7503 | 0.42892 | 23.0138 | 3
| ele | e_won-USA_43_c4 | wind resource -- CF class won-USA_43 -- cost class 4 | GW | TWh | annual | no | e_won-USA_43_c4 | elc_won-USA | 25.0147 | 0.4275 | 24.8117 | 4
| ele | e_won-USA_42_c3 | wind resource -- CF class won-USA_42 -- cost class 3 | GW | TWh | annual | no | e_won-USA_42_c3 | elc_won-USA | 40.617 | 0.42072 | 23.99 | 3
| ele | e_won-USA_42_c2 | wind resource -- CF class won-USA_42 -- cost class 2 | GW | TWh | annual | no | e_won-USA_42_c2 | elc_won-USA | 38.991 | 0.42045 | 22.6842 | 2
| ele | e_won-USA_42_c4 | wind resource -- CF class won-USA_42 -- cost class 4 | GW | TWh | annual | no | e_won-USA_42_c4 | elc_won-USA | 51.657 | 0.42043 | 24.981 | 4
| ele | e_won-USA_42_c1 | wind resource -- CF class won-USA_42 -- cost class 1 | GW | TWh | annual | no | e_won-USA_42_c1 | elc_won-USA | 26.451 | 0.41987 | 21.5147 | 1
| ele | e_won-USA_42_c5 | wind resource -- CF class won-USA_42 -- cost class 5 | GW | TWh | annual | no | e_won-USA_42_c5 | elc_won-USA | 30.8723 | 0.41693 | 66.4849 | 5
| ele | e_won-USA_41_c1 | wind resource -- CF class won-USA_41 -- cost class 1 | GW | TWh | annual | no | e_won-USA_41_c1 | elc_won-USA | 23.808 | 0.40993 | 21.5067 | 1
| ele | e_won-USA_41_c4 | wind resource -- CF class won-USA_41 -- cost class 4 | GW | TWh | annual | no | e_won-USA_41_c4 | elc_won-USA | 61.7745 | 0.40941 | 25.4202 | 4
| ele | e_won-USA_41_c3 | wind resource -- CF class won-USA_41 -- cost class 3 | GW | TWh | annual | no | e_won-USA_41_c3 | elc_won-USA | 40.1123 | 0.40926 | 23.3632 | 3
| ele | e_won-USA_41_c5 | wind resource -- CF class won-USA_41 -- cost class 5 | GW | TWh | annual | no | e_won-USA_41_c5 | elc_won-USA | 42.06 | 0.4092 | 53.0957 | 5
| ele | e_won-USA_41_c2 | wind resource -- CF class won-USA_41 -- cost class 2 | GW | TWh | annual | no | e_won-USA_41_c2 | elc_won-USA | 30.4875 | 0.40836 | 22.1506 | 2
| ele | e_won-USA_40_c3 | wind resource -- CF class won-USA_40 -- cost class 3 | GW | TWh | annual | no | e_won-USA_40_c3 | elc_won-USA | 40.3635 | 0.40052 | 24.0686 | 3
| ele | e_won-USA_40_c5 | wind resource -- CF class won-USA_40 -- cost class 5 | GW | TWh | annual | no | e_won-USA_40_c5 | elc_won-USA | 46.6268 | 0.39886 | 74.2914 | 5
| ele | e_won-USA_40_c2 | wind resource -- CF class won-USA_40 -- cost class 2 | GW | TWh | annual | no | e_won-USA_40_c2 | elc_won-USA | 29.7795 | 0.39875 | 23.0135 | 2
| ele | e_won-USA_40_c1 | wind resource -- CF class won-USA_40 -- cost class 1 | GW | TWh | annual | no | e_won-USA_40_c1 | elc_won-USA | 19.9245 | 0.39857 | 21.9217 | 1
| ele | e_won-USA_40_c4 | wind resource -- CF class won-USA_40 -- cost class 4 | GW | TWh | annual | no | e_won-USA_40_c4 | elc_won-USA | 46.0613 | 0.39853 | 26.4245 | 4
| ele | e_won-USA_39_c1 | wind resource -- CF class won-USA_39 -- cost class 1 | GW | TWh | annual | no | e_won-USA_39_c1 | elc_won-USA | 19.746 | 0.39054 | 22.6091 | 1
| ele | e_won-USA_39_c5 | wind resource -- CF class won-USA_39 -- cost class 5 | GW | TWh | annual | no | e_won-USA_39_c5 | elc_won-USA | 78.8077 | 0.3903 | 56.8966 | 5
| ele | e_won-USA_39_c3 | wind resource -- CF class won-USA_39 -- cost class 3 | GW | TWh | annual | no | e_won-USA_39_c3 | elc_won-USA | 54.369 | 0.38966 | 25.0852 | 3
| ele | e_won-USA_39_c2 | wind resource -- CF class won-USA_39 -- cost class 2 | GW | TWh | annual | no | e_won-USA_39_c2 | elc_won-USA | 57.8047 | 0.38916 | 23.4223 | 2
| ele | e_won-USA_39_c4 | wind resource -- CF class won-USA_39 -- cost class 4 | GW | TWh | annual | no | e_won-USA_39_c4 | elc_won-USA | 100.6118 | 0.38803 | 27.9045 | 4
| ele | e_won-USA_38_c1 | wind resource -- CF class won-USA_38 -- cost class 1 | GW | TWh | annual | no | e_won-USA_38_c1 | elc_won-USA | 20.7037 | 0.3816 | 23.2349 | 1
| ele | e_won-USA_38_c2 | wind resource -- CF class won-USA_38 -- cost class 2 | GW | TWh | annual | no | e_won-USA_38_c2 | elc_won-USA | 66.3615 | 0.38078 | 24.4721 | 2
| ele | e_won-USA_38_c5 | wind resource -- CF class won-USA_38 -- cost class 5 | GW | TWh | annual | no | e_won-USA_38_c5 | elc_won-USA | 88.0897 | 0.37927 | 43.2633 | 5
| ele | e_won-USA_38_c3 | wind resource -- CF class won-USA_38 -- cost class 3 | GW | TWh | annual | no | e_won-USA_38_c3 | elc_won-USA | 79.3695 | 0.3791 | 26.6293 | 3
| ele | e_won-USA_38_c4 | wind resource -- CF class won-USA_38 -- cost class 4 | GW | TWh | annual | no | e_won-USA_38_c4 | elc_won-USA | 138.03 | 0.37888 | 29.3657 | 4
| ele | e_won-USA_37_c1 | wind resource -- CF class won-USA_37 -- cost class 1 | GW | TWh | annual | no | e_won-USA_37_c1 | elc_won-USA | 17.1202 | 0.37097 | 23.9153 | 1
| ele | e_won-USA_37_c3 | wind resource -- CF class won-USA_37 -- cost class 3 | GW | TWh | annual | no | e_won-USA_37_c3 | elc_won-USA | 47.4772 | 0.37059 | 27.1542 | 3
| ele | e_won-USA_37_c5 | wind resource -- CF class won-USA_37 -- cost class 5 | GW | TWh | annual | no | e_won-USA_37_c5 | elc_won-USA | 68.4052 | 0.37045 | 45.8022 | 5
| ele | e_won-USA_37_c4 | wind resource -- CF class won-USA_37 -- cost class 4 | GW | TWh | annual | no | e_won-USA_37_c4 | elc_won-USA | 93.081 | 0.3697 | 30.1128 | 4
| ele | e_won-USA_37_c2 | wind resource -- CF class won-USA_37 -- cost class 2 | GW | TWh | annual | no | e_won-USA_37_c2 | elc_won-USA | 19.2488 | 0.36904 | 25.0522 | 2
| ele | e_won-USA_36_c1 | wind resource -- CF class won-USA_36 -- cost class 1 | GW | TWh | annual | no | e_won-USA_36_c1 | elc_won-USA | 16.0897 | 0.36095 | 24.45 | 1
| ele | e_won-USA_36_c3 | wind resource -- CF class won-USA_36 -- cost class 3 | GW | TWh | annual | no | e_won-USA_36_c3 | elc_won-USA | 38.2028 | 0.35884 | 27.9121 | 3
| ele | e_won-USA_36_c4 | wind resource -- CF class won-USA_36 -- cost class 4 | GW | TWh | annual | no | e_won-USA_36_c4 | elc_won-USA | 86.3235 | 0.3587 | 32.9182 | 4
| ele | e_won-USA_36_c2 | wind resource -- CF class won-USA_36 -- cost class 2 | GW | TWh | annual | no | e_won-USA_36_c2 | elc_won-USA | 16.2578 | 0.35827 | 25.929 | 2
| ele | e_won-USA_36_c5 | wind resource -- CF class won-USA_36 -- cost class 5 | GW | TWh | annual | no | e_won-USA_36_c5 | elc_won-USA | 70.6725 | 0.35826 | 67.2932 | 5
| ele | e_won-USA_35_c2 | wind resource -- CF class won-USA_35 -- cost class 2 | GW | TWh | annual | no | e_won-USA_35_c2 | elc_won-USA | 25.0688 | 0.3513 | 26.4087 | 2
| ele | e_won-USA_35_c1 | wind resource -- CF class won-USA_35 -- cost class 1 | GW | TWh | annual | no | e_won-USA_35_c1 | elc_won-USA | 13.926 | 0.35129 | 24.7945 | 1
| ele | e_won-USA_35_c3 | wind resource -- CF class won-USA_35 -- cost class 3 | GW | TWh | annual | no | e_won-USA_35_c3 | elc_won-USA | 49.6538 | 0.35119 | 28.9207 | 3
| ele | e_won-USA_35_c4 | wind resource -- CF class won-USA_35 -- cost class 4 | GW | TWh | annual | no | e_won-USA_35_c4 | elc_won-USA | 86.997 | 0.35074 | 33.2811 | 4
| ele | e_won-USA_35_c5 | wind resource -- CF class won-USA_35 -- cost class 5 | GW | TWh | annual | no | e_won-USA_35_c5 | elc_won-USA | 74.9445 | 0.34921 | 58.8619 | 5
| ele | e_won-USA_34_c2 | wind resource -- CF class won-USA_34 -- cost class 2 | GW | TWh | annual | no | e_won-USA_34_c2 | elc_won-USA | 39.567 | 0.34042 | 28.0884 | 2
| ele | e_won-USA_34_c4 | wind resource -- CF class won-USA_34 -- cost class 4 | GW | TWh | annual | no | e_won-USA_34_c4 | elc_won-USA | 79.8405 | 0.34003 | 36.1765 | 4
| ele | e_won-USA_34_c1 | wind resource -- CF class won-USA_34 -- cost class 1 | GW | TWh | annual | no | e_won-USA_34_c1 | elc_won-USA | 16.8742 | 0.33949 | 25.7514 | 1
| ele | e_won-USA_34_c3 | wind resource -- CF class won-USA_34 -- cost class 3 | GW | TWh | annual | no | e_won-USA_34_c3 | elc_won-USA | 63.1193 | 0.33905 | 31.4815 | 3
| ele | e_won-USA_34_c5 | wind resource -- CF class won-USA_34 -- cost class 5 | GW | TWh | annual | no | e_won-USA_34_c5 | elc_won-USA | 61.1505 | 0.3386 | 71.1408 | 5
| ele | e_won-USA_33_c3 | wind resource -- CF class won-USA_33 -- cost class 3 | GW | TWh | annual | no | e_won-USA_33_c3 | elc_won-USA | 58.9688 | 0.33099 | 32.248 | 3
| ele | e_won-USA_33_c4 | wind resource -- CF class won-USA_33 -- cost class 4 | GW | TWh | annual | no | e_won-USA_33_c4 | elc_won-USA | 84.384 | 0.33034 | 39.2277 | 4
| ele | e_won-USA_33_c2 | wind resource -- CF class won-USA_33 -- cost class 2 | GW | TWh | annual | no | e_won-USA_33_c2 | elc_won-USA | 23.2598 | 0.32976 | 28.8996 | 2
| ele | e_won-USA_33_c1 | wind resource -- CF class won-USA_33 -- cost class 1 | GW | TWh | annual | no | e_won-USA_33_c1 | elc_won-USA | 10.794 | 0.32937 | 26.6693 | 1
| ele | e_won-USA_33_c5 | wind resource -- CF class won-USA_33 -- cost class 5 | GW | TWh | annual | no | e_won-USA_33_c5 | elc_won-USA | 51.7245 | 0.32819 | 84.7668 | 5
| ele | e_won-USA_32_c5 | wind resource -- CF class won-USA_32 -- cost class 5 | GW | TWh | annual | no | e_won-USA_32_c5 | elc_won-USA | 62.3025 | 0.32079 | 72.459 | 5
| ele | e_won-USA_32_c2 | wind resource -- CF class won-USA_32 -- cost class 2 | GW | TWh | annual | no | e_won-USA_32_c2 | elc_won-USA | 40.8855 | 0.32057 | 32.2576 | 2
| ele | e_won-USA_32_c4 | wind resource -- CF class won-USA_32 -- cost class 4 | GW | TWh | annual | no | e_won-USA_32_c4 | elc_won-USA | 75.8265 | 0.31976 | 43.2725 | 4
| ele | e_won-USA_32_c1 | wind resource -- CF class won-USA_32 -- cost class 1 | GW | TWh | annual | no | e_won-USA_32_c1 | elc_won-USA | 28.8765 | 0.31959 | 29.7336 | 1
| ele | e_won-USA_32_c3 | wind resource -- CF class won-USA_32 -- cost class 3 | GW | TWh | annual | no | e_won-USA_32_c3 | elc_won-USA | 55.6718 | 0.31954 | 35.9473 | 3
| ele | e_won-USA_31_c1 | wind resource -- CF class won-USA_31 -- cost class 1 | GW | TWh | annual | no | e_won-USA_31_c1 | elc_won-USA | 23.6032 | 0.31069 | 30.046 | 1
| ele | e_won-USA_31_c5 | wind resource -- CF class won-USA_31 -- cost class 5 | GW | TWh | annual | no | e_won-USA_31_c5 | elc_won-USA | 30.4688 | 0.3103 | 72.9772 | 5
| ele | e_won-USA_31_c3 | wind resource -- CF class won-USA_31 -- cost class 3 | GW | TWh | annual | no | e_won-USA_31_c3 | elc_won-USA | 57.9203 | 0.30994 | 37.6155 | 3
| ele | e_won-USA_31_c2 | wind resource -- CF class won-USA_31 -- cost class 2 | GW | TWh | annual | no | e_won-USA_31_c2 | elc_won-USA | 36.069 | 0.3094 | 33.9724 | 2
| ele | e_won-USA_31_c4 | wind resource -- CF class won-USA_31 -- cost class 4 | GW | TWh | annual | no | e_won-USA_31_c4 | elc_won-USA | 53.1953 | 0.30922 | 42.4326 | 4
| ele | e_won-USA_30_c2 | wind resource -- CF class won-USA_30 -- cost class 2 | GW | TWh | annual | no | e_won-USA_30_c2 | elc_won-USA | 26.3483 | 0.30035 | 34.2528 | 2
| ele | e_won-USA_30_c3 | wind resource -- CF class won-USA_30 -- cost class 3 | GW | TWh | annual | no | e_won-USA_30_c3 | elc_won-USA | 53.1285 | 0.29942 | 39.7048 | 3
| ele | e_won-USA_30_c5 | wind resource -- CF class won-USA_30 -- cost class 5 | GW | TWh | annual | no | e_won-USA_30_c5 | elc_won-USA | 42.954 | 0.29928 | 91.4784 | 5
| ele | e_won-USA_30_c4 | wind resource -- CF class won-USA_30 -- cost class 4 | GW | TWh | annual | no | e_won-USA_30_c4 | elc_won-USA | 65.0078 | 0.29859 | 47.6772 | 4
| ele | e_won-USA_30_c1 | wind resource -- CF class won-USA_30 -- cost class 1 | GW | TWh | annual | no | e_won-USA_30_c1 | elc_won-USA | 24.2138 | 0.29835 | 31.5453 | 1
| ele | e_won-USA_29_c2 | wind resource -- CF class won-USA_29 -- cost class 2 | GW | TWh | annual | no | e_won-USA_29_c2 | elc_won-USA | 32.0198 | 0.29076 | 35.4174 | 2
| ele | e_won-USA_29_c1 | wind resource -- CF class won-USA_29 -- cost class 1 | GW | TWh | annual | no | e_won-USA_29_c1 | elc_won-USA | 19.1378 | 0.28985 | 32.5875 | 1
| ele | e_won-USA_29_c4 | wind resource -- CF class won-USA_29 -- cost class 4 | GW | TWh | annual | no | e_won-USA_29_c4 | elc_won-USA | 62.7075 | 0.28954 | 52.9636 | 4
| ele | e_won-USA_29_c5 | wind resource -- CF class won-USA_29 -- cost class 5 | GW | TWh | annual | no | e_won-USA_29_c5 | elc_won-USA | 48.2617 | 0.28933 | 101.848 | 5
| ele | e_won-USA_29_c3 | wind resource -- CF class won-USA_29 -- cost class 3 | GW | TWh | annual | no | e_won-USA_29_c3 | elc_won-USA | 39.0907 | 0.28927 | 41.2034 | 3
| ele | e_won-USA_28_c4 | wind resource -- CF class won-USA_28 -- cost class 4 | GW | TWh | annual | no | e_won-USA_28_c4 | elc_won-USA | 53.019 | 0.28034 | 55.2132 | 4
| ele | e_won-USA_28_c2 | wind resource -- CF class won-USA_28 -- cost class 2 | GW | TWh | annual | no | e_won-USA_28_c2 | elc_won-USA | 35.2163 | 0.28016 | 39.0019 | 2
| ele | e_won-USA_28_c1 | wind resource -- CF class won-USA_28 -- cost class 1 | GW | TWh | annual | no | e_won-USA_28_c1 | elc_won-USA | 24.6255 | 0.28 | 34.9444 | 1
| ele | e_won-USA_28_c3 | wind resource -- CF class won-USA_28 -- cost class 3 | GW | TWh | annual | no | e_won-USA_28_c3 | elc_won-USA | 44.4375 | 0.27939 | 45.92 | 3
| ele | e_won-USA_28_c5 | wind resource -- CF class won-USA_28 -- cost class 5 | GW | TWh | annual | no | e_won-USA_28_c5 | elc_won-USA | 35.4435 | 0.27887 | 87.0902 | 5
| ele | e_won-USA_27_c3 | wind resource -- CF class won-USA_27 -- cost class 3 | GW | TWh | annual | no | e_won-USA_27_c3 | elc_won-USA | 43.134 | 0.27094 | 48.147 | 3
| ele | e_won-USA_27_c5 | wind resource -- CF class won-USA_27 -- cost class 5 | GW | TWh | annual | no | e_won-USA_27_c5 | elc_won-USA | 35.469 | 0.26988 | 80.8058 | 5
| ele | e_won-USA_27_c4 | wind resource -- CF class won-USA_27 -- cost class 4 | GW | TWh | annual | no | e_won-USA_27_c4 | elc_won-USA | 70.8307 | 0.26885 | 58.1616 | 4
| ele | e_won-USA_27_c1 | wind resource -- CF class won-USA_27 -- cost class 1 | GW | TWh | annual | no | e_won-USA_27_c1 | elc_won-USA | 29.55 | 0.26863 | 36.7247 | 1
| ele | e_won-USA_27_c2 | wind resource -- CF class won-USA_27 -- cost class 2 | GW | TWh | annual | no | e_won-USA_27_c2 | elc_won-USA | 35.2665 | 0.26847 | 41.9293 | 2
| ele | e_won-USA_26_c3 | wind resource -- CF class won-USA_26 -- cost class 3 | GW | TWh | annual | no | e_won-USA_26_c3 | elc_won-USA | 59.3107 | 0.26226 | 53.0859 | 3
| ele | e_won-USA_26_c5 | wind resource -- CF class won-USA_26 -- cost class 5 | GW | TWh | annual | no | e_won-USA_26_c5 | elc_won-USA | 18.4507 | 0.26168 | 90.5942 | 5
| ele | e_won-USA_26_c1 | wind resource -- CF class won-USA_26 -- cost class 1 | GW | TWh | annual | no | e_won-USA_26_c1 | elc_won-USA | 39.4155 | 0.26092 | 38.524 | 1
| ele | e_won-USA_26_c4 | wind resource -- CF class won-USA_26 -- cost class 4 | GW | TWh | annual | no | e_won-USA_26_c4 | elc_won-USA | 46.3342 | 0.26006 | 65.1638 | 4
| ele | e_won-USA_26_c2 | wind resource -- CF class won-USA_26 -- cost class 2 | GW | TWh | annual | no | e_won-USA_26_c2 | elc_won-USA | 24.9608 | 0.25872 | 45.1343 | 2
| ele | e_won-USA_25_c5 | wind resource -- CF class won-USA_25 -- cost class 5 | GW | TWh | annual | no | e_won-USA_25_c5 | elc_won-USA | 23.9475 | 0.25082 | 94.3829 | 5
| ele | e_won-USA_25_c1 | wind resource -- CF class won-USA_25 -- cost class 1 | GW | TWh | annual | no | e_won-USA_25_c1 | elc_won-USA | 29.1885 | 0.25038 | 40.5459 | 1
| ele | e_won-USA_25_c2 | wind resource -- CF class won-USA_25 -- cost class 2 | GW | TWh | annual | no | e_won-USA_25_c2 | elc_won-USA | 27.3105 | 0.2498 | 47.1278 | 2
| ele | e_won-USA_25_c4 | wind resource -- CF class won-USA_25 -- cost class 4 | GW | TWh | annual | no | e_won-USA_25_c4 | elc_won-USA | 57.7088 | 0.24927 | 65.7933 | 4
| ele | e_won-USA_25_c3 | wind resource -- CF class won-USA_25 -- cost class 3 | GW | TWh | annual | no | e_won-USA_25_c3 | elc_won-USA | 40.3995 | 0.24826 | 54.2689 | 3
| ele | e_won-USA_24_c5 | wind resource -- CF class won-USA_24 -- cost class 5 | GW | TWh | annual | no | e_won-USA_24_c5 | elc_won-USA | 19.6425 | 0.24031 | 101.3379 | 5
| ele | e_won-USA_24_c1 | wind resource -- CF class won-USA_24 -- cost class 1 | GW | TWh | annual | no | e_won-USA_24_c1 | elc_won-USA | 48.2985 | 0.24019 | 42.8154 | 1
| ele | e_won-USA_24_c2 | wind resource -- CF class won-USA_24 -- cost class 2 | GW | TWh | annual | no | e_won-USA_24_c2 | elc_won-USA | 48.7058 | 0.23984 | 49.2862 | 2
| ele | e_won-USA_24_c4 | wind resource -- CF class won-USA_24 -- cost class 4 | GW | TWh | annual | no | e_won-USA_24_c4 | elc_won-USA | 95.4765 | 0.23967 | 75.5765 | 4
| ele | e_won-USA_24_c3 | wind resource -- CF class won-USA_24 -- cost class 3 | GW | TWh | annual | no | e_won-USA_24_c3 | elc_won-USA | 71.5118 | 0.23853 | 62.7334 | 3
| ele | e_won-USA_23_c1 | wind resource -- CF class won-USA_23 -- cost class 1 | GW | TWh | annual | no | e_won-USA_23_c1 | elc_won-USA | 41.4892 | 0.23031 | 45.6325 | 1
| ele | e_won-USA_23_c2 | wind resource -- CF class won-USA_23 -- cost class 2 | GW | TWh | annual | no | e_won-USA_23_c2 | elc_won-USA | 28.8188 | 0.22958 | 54.1117 | 2
| ele | e_won-USA_23_c3 | wind resource -- CF class won-USA_23 -- cost class 3 | GW | TWh | annual | no | e_won-USA_23_c3 | elc_won-USA | 71.4285 | 0.22951 | 65.4333 | 3
| ele | e_won-USA_23_c5 | wind resource -- CF class won-USA_23 -- cost class 5 | GW | TWh | annual | no | e_won-USA_23_c5 | elc_won-USA | 47.457 | 0.22846 | 97.3643 | 5
| ele | e_won-USA_23_c4 | wind resource -- CF class won-USA_23 -- cost class 4 | GW | TWh | annual | no | e_won-USA_23_c4 | elc_won-USA | 94.1775 | 0.22788 | 78.8287 | 4
| ele | e_won-USA_22_c1 | wind resource -- CF class won-USA_22 -- cost class 1 | GW | TWh | annual | no | e_won-USA_22_c1 | elc_won-USA | 54.3495 | 0.22066 | 51.8917 | 1
| ele | e_won-USA_22_c5 | wind resource -- CF class won-USA_22 -- cost class 5 | GW | TWh | annual | no | e_won-USA_22_c5 | elc_won-USA | 48.3413 | 0.21907 | 101.4577 | 5
| ele | e_won-USA_22_c2 | wind resource -- CF class won-USA_22 -- cost class 2 | GW | TWh | annual | no | e_won-USA_22_c2 | elc_won-USA | 56.4547 | 0.2189 | 63.2137 | 2
| ele | e_won-USA_22_c3 | wind resource -- CF class won-USA_22 -- cost class 3 | GW | TWh | annual | no | e_won-USA_22_c3 | elc_won-USA | 84.0795 | 0.21884 | 74.6805 | 3
| ele | e_won-USA_22_c4 | wind resource -- CF class won-USA_22 -- cost class 4 | GW | TWh | annual | no | e_won-USA_22_c4 | elc_won-USA | 100.9013 | 0.21881 | 82.5269 | 4
| ele | e_won-USA_21_c5 | wind resource -- CF class won-USA_21 -- cost class 5 | GW | TWh | annual | no | e_won-USA_21_c5 | elc_won-USA | 97.0823 | 0.21012 | 97.1436 | 5
| ele | e_won-USA_21_c4 | wind resource -- CF class won-USA_21 -- cost class 4 | GW | TWh | annual | no | e_won-USA_21_c4 | elc_won-USA | 112.3208 | 0.20929 | 82.1881 | 4
| ele | e_won-USA_21_c3 | wind resource -- CF class won-USA_21 -- cost class 3 | GW | TWh | annual | no | e_won-USA_21_c3 | elc_won-USA | 76.8345 | 0.20893 | 70.8295 | 3
| ele | e_won-USA_21_c2 | wind resource -- CF class won-USA_21 -- cost class 2 | GW | TWh | annual | no | e_won-USA_21_c2 | elc_won-USA | 60.2107 | 0.20885 | 63.5615 | 2
| ele | e_won-USA_21_c1 | wind resource -- CF class won-USA_21 -- cost class 1 | GW | TWh | annual | no | e_won-USA_21_c1 | elc_won-USA | 53.9235 | 0.20849 | 53.6367 | 1
| ele | e_won-USA_20_c3 | wind resource -- CF class won-USA_20 -- cost class 3 | GW | TWh | annual | no | e_won-USA_20_c3 | elc_won-USA | 80.9287 | 0.20022 | 74.4206 | 3
| ele | e_won-USA_20_c2 | wind resource -- CF class won-USA_20 -- cost class 2 | GW | TWh | annual | no | e_won-USA_20_c2 | elc_won-USA | 112.0433 | 0.19968 | 64.7748 | 2
| ele | e_won-USA_20_c4 | wind resource -- CF class won-USA_20 -- cost class 4 | GW | TWh | annual | no | e_won-USA_20_c4 | elc_won-USA | 100.5105 | 0.19901 | 84.6815 | 4
| ele | e_won-USA_20_c5 | wind resource -- CF class won-USA_20 -- cost class 5 | GW | TWh | annual | no | e_won-USA_20_c5 | elc_won-USA | 63.2422 | 0.19896 | 103.087 | 5
| ele | e_won-USA_20_c1 | wind resource -- CF class won-USA_20 -- cost class 1 | GW | TWh | annual | no | e_won-USA_20_c1 | elc_won-USA | 65.631 | 0.19881 | 54.6275 | 1
| ele | e_won-USA_19_c5 | wind resource -- CF class won-USA_19 -- cost class 5 | GW | TWh | annual | no | e_won-USA_19_c5 | elc_won-USA | 89.4135 | 0.19106 | 99.8914 | 5
| ele | e_won-USA_19_c2 | wind resource -- CF class won-USA_19 -- cost class 2 | GW | TWh | annual | no | e_won-USA_19_c2 | elc_won-USA | 74.3835 | 0.19065 | 67.8733 | 2
| ele | e_won-USA_19_c4 | wind resource -- CF class won-USA_19 -- cost class 4 | GW | TWh | annual | no | e_won-USA_19_c4 | elc_won-USA | 108.6653 | 0.19035 | 82.4592 | 4
| ele | e_won-USA_19_c3 | wind resource -- CF class won-USA_19 -- cost class 3 | GW | TWh | annual | no | e_won-USA_19_c3 | elc_won-USA | 91.4955 | 0.18982 | 73.9718 | 3
| ele | e_won-USA_19_c1 | wind resource -- CF class won-USA_19 -- cost class 1 | GW | TWh | annual | no | e_won-USA_19_c1 | elc_won-USA | 48.2835 | 0.18934 | 57.5179 | 1
| ele | e_won-USA_18_c5 | wind resource -- CF class won-USA_18 -- cost class 5 | GW | TWh | annual | no | e_won-USA_18_c5 | elc_won-USA | 85.8847 | 0.1801 | 94.9362 | 5
| ele | e_won-USA_18_c3 | wind resource -- CF class won-USA_18 -- cost class 3 | GW | TWh | annual | no | e_won-USA_18_c3 | elc_won-USA | 61.4453 | 0.17984 | 73.4515 | 3
| ele | e_won-USA_18_c2 | wind resource -- CF class won-USA_18 -- cost class 2 | GW | TWh | annual | no | e_won-USA_18_c2 | elc_won-USA | 86.1398 | 0.17928 | 69.098 | 2
| ele | e_won-USA_18_c1 | wind resource -- CF class won-USA_18 -- cost class 1 | GW | TWh | annual | no | e_won-USA_18_c1 | elc_won-USA | 39.966 | 0.17914 | 61.7434 | 1
| ele | e_won-USA_18_c4 | wind resource -- CF class won-USA_18 -- cost class 4 | GW | TWh | annual | no | e_won-USA_18_c4 | elc_won-USA | 70.6095 | 0.17863 | 80.8752 | 4
| ele | e_won-USA_17_c4 | wind resource -- CF class won-USA_17 -- cost class 4 | GW | TWh | annual | no | e_won-USA_17_c4 | elc_won-USA | 59.5147 | 0.17007 | 79.3374 | 4
| ele | e_won-USA_17_c1 | wind resource -- CF class won-USA_17 -- cost class 1 | GW | TWh | annual | no | e_won-USA_17_c1 | elc_won-USA | 12.501 | 0.16987 | 62.0884 | 1
| ele | e_won-USA_17_c5 | wind resource -- CF class won-USA_17 -- cost class 5 | GW | TWh | annual | no | e_won-USA_17_c5 | elc_won-USA | 36.2647 | 0.16981 | 94.9046 | 5
| ele | e_won-USA_17_c3 | wind resource -- CF class won-USA_17 -- cost class 3 | GW | TWh | annual | no | e_won-USA_17_c3 | elc_won-USA | 49.1647 | 0.16968 | 72.396 | 3
| ele | e_won-USA_17_c2 | wind resource -- CF class won-USA_17 -- cost class 2 | GW | TWh | annual | no | e_won-USA_17_c2 | elc_won-USA | 47.0348 | 0.16957 | 67.3594 | 2
| ele | e_won-USA_16_c1 | wind resource -- CF class won-USA_16 -- cost class 1 | GW | TWh | annual | no | e_won-USA_16_c1 | elc_won-USA | 7.6485 | 0.16161 | 60.6288 | 1
| ele | e_won-USA_16_c2 | wind resource -- CF class won-USA_16 -- cost class 2 | GW | TWh | annual | no | e_won-USA_16_c2 | elc_won-USA | 23.427 | 0.16148 | 66.651 | 2
| ele | e_won-USA_16_c3 | wind resource -- CF class won-USA_16 -- cost class 3 | GW | TWh | annual | no | e_won-USA_16_c3 | elc_won-USA | 47.7585 | 0.16127 | 72.5492 | 3
| ele | e_won-USA_16_c5 | wind resource -- CF class won-USA_16 -- cost class 5 | GW | TWh | annual | no | e_won-USA_16_c5 | elc_won-USA | 16.011 | 0.16126 | 98.7194 | 5
| ele | e_won-USA_16_c4 | wind resource -- CF class won-USA_16 -- cost class 4 | GW | TWh | annual | no | e_won-USA_16_c4 | elc_won-USA | 14.9827 | 0.16024 | 79.6691 | 4
| ele | e_won-USA_15_c2 | wind resource -- CF class won-USA_15 -- cost class 2 | GW | TWh | annual | no | e_won-USA_15_c2 | elc_won-USA | 4.3995 | 0.1515 | 71.2289 | 2
| ele | e_won-USA_15_c5 | wind resource -- CF class won-USA_15 -- cost class 5 | GW | TWh | annual | no | e_won-USA_15_c5 | elc_won-USA | 1.4378 | 0.15136 | 89.6991 | 5
| ele | e_won-USA_15_c1 | wind resource -- CF class won-USA_15 -- cost class 1 | GW | TWh | annual | no | e_won-USA_15_c1 | elc_won-USA | 1.2855 | 0.15131 | 64.2247 | 1
| ele | e_won-USA_15_c4 | wind resource -- CF class won-USA_15 -- cost class 4 | GW | TWh | annual | no | e_won-USA_15_c4 | elc_won-USA | 0.378 | 0.1512 | 80.6675 | 4
| ele | e_won-USA_15_c3 | wind resource -- CF class won-USA_15 -- cost class 3 | GW | TWh | annual | no | e_won-USA_15_c3 | elc_won-USA | 4.233 | 0.14659 | 76.2045 | 3
| ele | e_won-USA_14_c5 | wind resource -- CF class won-USA_14 -- cost class 5 | GW | TWh | annual | no | e_won-USA_14_c5 | elc_won-USA | 0.813 | 0.14363 | 92.7561 | 5
| ele | e_won-USA_14_c2 | wind resource -- CF class won-USA_14 -- cost class 2 | GW | TWh | annual | no | e_won-USA_14_c2 | elc_won-USA | 1.017 | 0.14262 | 70.5449 | 2
| ele | e_won-USA_14_c1 | wind resource -- CF class won-USA_14 -- cost class 1 | GW | TWh | annual | no | e_won-USA_14_c1 | elc_won-USA | 0.282 | 0.14135 | 61.9845 | 1
| ele | e_won-USA_14_c4 | wind resource -- CF class won-USA_14 -- cost class 4 | GW | TWh | annual | no | e_won-USA_14_c4 | elc_won-USA | 4.959 | 0.1385 | 81.2637 | 4
| ele | e_won-USA_14_c3 | wind resource -- CF class won-USA_14 -- cost class 3 | GW | TWh | annual | no | e_won-USA_14_c3 | elc_won-USA | 6.1463 | 0.13664 | 74.9151 | 3
| ele | e_won-USA_13_c4 | wind resource -- CF class won-USA_13 -- cost class 4 | GW | TWh | annual | no | e_won-USA_13_c4 | elc_won-USA | 0.3315 | 0.134 | 85.8846 | 4
| ele | e_won-USA_13_c2 | wind resource -- CF class won-USA_13 -- cost class 2 | GW | TWh | annual | no | e_won-USA_13_c2 | elc_won-USA | 0.09675 | 0.13178 | 70.1346 | 2
| ele | e_won-USA_13_c3 | wind resource -- CF class won-USA_13 -- cost class 3 | GW | TWh | annual | no | e_won-USA_13_c3 | elc_won-USA | 0.153 | 0.13173 | 80.1368 | 3
| ele | e_won-USA_13_c5 | wind resource -- CF class won-USA_13 -- cost class 5 | GW | TWh | annual | no | e_won-USA_13_c5 | elc_won-USA | 0.30225 | 0.131 | 86.0823 | 5
| ele | e_won-USA_13_c1 | wind resource -- CF class won-USA_13 -- cost class 1 | GW | TWh | annual | no | e_won-USA_13_c1 | elc_won-USA | 0.0525 | 0.129 | 66.8482 | 1

## conventional
VERVESTACKS - the open USE platform · Powered by data · Shaped by vision · Guided by intuition · Fueled by passion
| ~fi_t | [6 empty] | ~fi_process
| process | comm-in | comm-out | 2023 | 2030 | 2050 | attribute | set | process | description | capacity_unit | activity_unit | timeslicelevel | vintage
| Bioenergy + CCUS | bioenergy | ELC | 0.3 | 0.3 | 0.3 | efficiency | ele | Bioenergy + CCUS |  | GW | TWh | daynite | yes
| Bioenergy + CCUS | bioenergy | ELC | 0.5 | 0.5 | 0.5 | ncap_af | ele | Bioenergy - Large scale unit |  | GW | TWh | daynite | yes
| Bioenergy + CCUS | bioenergy | ELC | 5850 | 5800 | 5150 | ncap_cost | ele | CCGT |  | GW | TWh | daynite | yes
| Bioenergy + CCUS | bioenergy | ELC | 205 | 205 | 180 | ncap_fom | ele | CCGT + CCS |  | GW | TWh | daynite | yes
| Bioenergy + CCUS | bioenergy | ELC | 3 | 3 | 3 | ncap_iled | ele | Coal + CCS |  | GW | TWh | daynite | yes
| Bioenergy - Large scale unit | bioenergy | ELC | 0.35 | 0.35 | 0.35 | efficiency | ele | Gas turbine |  | GW | TWh | daynite | yes
| Bioenergy - Large scale unit | bioenergy | ELC | 0.5 | 0.5 | 0.5 | ncap_af | ele | Hydropower - large-scale unit |  | GW | TWh | daynite | yes
| Bioenergy - Large scale unit | bioenergy | ELC | 2500 | 2450 | 2400 | ncap_cost | ele | IGCC |  | GW | TWh | daynite | yes
| Bioenergy - Large scale unit | bioenergy | ELC | 90 | 85 | 85 | ncap_fom | ele | IGCC + CCS |  | GW | TWh | daynite | yes
| Bioenergy - Large scale unit | bioenergy | ELC | 3 | 3 | 3 | ncap_iled | ele | Nuclear large |  | GW | TWh | daynite | yes
| CCGT | gas | ELC | 0.59 | 0.6 | 0.61 | efficiency | ele | Oxyfuel + CCS |  | GW | TWh | daynite | yes
| CCGT | gas | ELC | 1000 | 1000 | 1000 | ncap_cost | ele | Solar photovoltaics - Large scale unit |  | GW | TWh | daynite | yes
| CCGT | gas | ELC | 25 | 25 | 25 | ncap_fom | ele | Steam Coal - SUBCRITICAL |  | GW | TWh | daynite | yes
| CCGT + CCS | gas | ELC | 0.51 | 0.52 | 0.54 | efficiency | ele | Steam Coal - SUPERCRITICAL |  | GW | TWh | daynite | yes
| CCGT + CCS | gas | ELC | 3100 | 3100 | 2350 | ncap_cost | ele | Steam Coal - ULTRASUPERCRITICAL |  | GW | TWh | daynite | yes
| CCGT + CCS | gas | ELC | 75 | 75 | 60 | ncap_fom | ele | Wind offshore |  | GW | TWh | daynite | yes
| Coal + CCS | coal | ELC | 0.37 | 0.38 | 0.4 | efficiency | ele | Wind onshore |  | GW | TWh | daynite | yes
| Coal + CCS | coal | ELC | 5600 | 5600 | 4300 | ncap_cost
| Coal + CCS | coal | ELC | 170 | 170 | 130 | ncap_fom
| Gas turbine | gas | ELC | 0.4 | 0.41 | 0.42 | efficiency
| Gas turbine | gas | ELC | 500 | 500 | 500 | ncap_cost
| Gas turbine | gas | ELC | 20 | 20 | 20 | ncap_fom
| Hydropower - large-scale unit | hydro | ELC | 1 | 1 | 1 | efficiency
| Hydropower - large-scale unit | hydro | ELC | 0.4 | 0.4 | 0.4 | ncap_af
| Hydropower - large-scale unit | hydro | ELC | 2700 | 2700 | 2700 | ncap_cost
| Hydropower - large-scale unit | hydro | ELC | 70 | 65 | 65 | ncap_fom
| Hydropower - large-scale unit | hydro | ELC | 4 | 4 | 4 | ncap_iled
| IGCC | gas | ELC | 0.45 | 0.47 | 0.5 | efficiency
| IGCC | gas | ELC | 2600 | 2450 | 2400 | ncap_cost
| IGCC | gas | ELC | 90 | 85 | 85 | ncap_fom
| IGCC + CCS | coal | ELC | 0.36 | 0.38 | 0.43 | efficiency
| IGCC + CCS | coal | ELC | 5950 | 5850 | 5100 | ncap_cost
| IGCC + CCS | coal | ELC | 210 | 205 | 180 | ncap_fom
| Nuclear large | nuclear | ELC | 0.33 | 0.33 | 0.33 | efficiency
| Nuclear large | nuclear | ELC | 5000 | 4800 | 4500 | ncap_cost
| Nuclear large | nuclear | ELC | 175 | 175 | 175 | ncap_fom
| Oxyfuel + CCS | coal | ELC | 0.37 | 0.38 | 0.4 | efficiency
| Oxyfuel + CCS | coal | ELC | 5800 | 5800 | 5150 | ncap_cost
| Oxyfuel + CCS | coal | ELC | 175 | 175 | 155 | ncap_fom
| Solar photovoltaics - Large scale unit | solar | ELC | 1 | 1 | 1 | efficiency
| Solar photovoltaics - Large scale unit | solar | ELC | 0.2 | 0.22 | 0.23 | ncap_af
| Solar photovoltaics - Large scale unit | solar | ELC | 1110 | 690 | 480 | ncap_cost
| Solar photovoltaics - Large scale unit | solar | ELC | 16 | 16 | 16 | ncap_fom
| Solar photovoltaics - Large scale unit | solar | ELC | 1.5 | 1.5 | 1.5 | ncap_iled
| Steam Coal - SUBCRITICAL | coal | ELC | 0.39 | 0.39 | 0.39 | efficiency
| Steam Coal - SUBCRITICAL | coal | ELC | 1800 | 1800 | 1800 | ncap_cost
| Steam Coal - SUBCRITICAL | coal | ELC | 45 | 45 | 45 | ncap_fom
| Steam Coal - SUPERCRITICAL | coal | ELC | 0.43 | 0.43 | 0.43 | efficiency
| Steam Coal - SUPERCRITICAL | coal | ELC | 2100 | 2100 | 2100 | ncap_cost
| Steam Coal - SUPERCRITICAL | coal | ELC | 65 | 65 | 65 | ncap_fom
| Steam Coal - ULTRASUPERCRITICAL | coal | ELC | 0.46 | 0.47 | 0.48 | efficiency
| Steam Coal - ULTRASUPERCRITICAL | coal | ELC | 2300 | 2300 | 2300 | ncap_cost
| Steam Coal - ULTRASUPERCRITICAL | coal | ELC | 70 | 70 | 70 | ncap_fom
| Wind offshore | wind | ELC | 1 | 1 | 1 | efficiency
| Wind offshore | wind | ELC | 0.41 | 0.46 | 0.49 | ncap_af
| Wind offshore | wind | ELC | 4060 | 2760 | 1980 | ncap_cost
| Wind offshore | wind | ELC | 120 | 95 | 70 | ncap_fom
| Wind offshore | wind | ELC | 3 | 3 | 3 | ncap_iled
| Wind onshore | wind | ELC | 1 | 1 | 1 | efficiency
| Wind onshore | wind | ELC | 0.42 | 0.43 | 0.44 | ncap_af
| Wind onshore | wind | ELC | 1500 | 1430 | 1370 | ncap_cost
| Wind onshore | wind | ELC | 38 | 36 | 36 | ncap_fom
| Wind onshore | wind | ELC | 1.5 | 1.5 | 1.5 | ncap_iled