## Veda
~Inputcell: 1-5
5
Current Policies
1 | Delayed transition
2 | Net Zero 2050 | [9 empty] | EMBER
3 | Nationally Determined Contributions (NDCs) | [9 empty] | 2022
4 | Below 2°C | [9 empty] | 4318.49 | base-year demand (TWh)
5 | Current Policies
6 | Low demand | [10 empty] | 4318.49 | 4587.9871 | 4792.5845 | 5017.3522 | 5214.0122 | 5446.3126 | 5685.0562
7 | Fragmented World
~TFM_INS-TS
|  |  | 2020 | 2025 | 2030 | 2035 | 2040 | 2045 | 2050 |  | commodity | 2022 | 2025 | 2030 | 2035 | 2040 | 2045 | 2050 | attribute
|  |  | 0.0466 | 0.0414 | 0.0399 | 0.0367 | 0.1132 | 0.4221 | 0.8712 |  | elc_transport | 14.5052 | 14.5052 | 14.5052 | 14.5052 | 14.5052 | 14.5052 | 14.5052 | demand |  | non-road transport demand assumed to be constant
|  |  | 11.7905 | 12.5173 | 13.0969 | 13.7766 | 14.2948 | 14.6611 | 14.9033 |  | elc_buildings | 3670.0224 | 3896.253 | 4076.6648 | 4288.2346 | 4449.5344 | 4563.5524 | 4638.9419 | demand
|  |  | 2.0367 | 2.1809 | 2.2601 | 2.3057 | 2.3428 | 2.4139 | 2.4896 |  | elc_industry | 633.9625 | 678.8475 | 703.5001 | 717.694 | 729.2421 | 751.3733 | 774.9364 | demand
EMBER | [10 empty] | elc_roadtransport | 0 | -1.6186 | -2.0855 | -3.0816 | 20.7305 | 116.8817 | 256.6728 | demand
2020 | [10 empty] | *
1565.52 |  | Emissions¦CO2¦Power (Estimated) | 1565.52 | 1700.5994 | 1771.2762 | 1667.9514 | 1406.3824 | 1542.9298 | 1670.3753 |  | co2net |  |  | 832908.7 | 784322.2 | 661324.4 | 725533.2 | 785462 | com_bndnet
~TFM_INS-TS
[11 empty] | process | 2022 | 2025 | 2030 | 2035 | 2040 | 2045 | 2050 | attribute | limtype
[10 empty] | import | Trd_electricity import | 2022: 57; 2025: 54.65 | ACT_BND | FX
[10 empty] | export | Trd_electricity export | 2022: 15.8; 2025: 16.25 | ACT_BND | FX
|  |  | 736.1558 | 799.6743 | 832.9087 | 784.3222 | 661.3244 | 725.5332 | 785.462

## historical_data_long
model_fuel | Year | Unit | Value
bioenergy | 2000 | TWh | 60.73
coal | 2000 | TWh | 1966.27
gas | 2000 | TWh | 614.99
hydro | 2000 | TWh | 270.03
nuclear | 2000 | TWh | 753.89
oil | 2000 | TWh | 116.02
bioenergy | 2000 | TWh | 14.09
solar | 2000 | TWh | 0.49
wind | 2000 | TWh | 5.59
bioenergy | 2001 | TWh | 49.75
coal | 2001 | TWh | 1903.96
gas | 2001 | TWh | 639.13
hydro | 2001 | TWh | 208.14
nuclear | 2001 | TWh | 768.83
oil | 2001 | TWh | 135.59
bioenergy | 2001 | TWh | 14.89
solar | 2001 | TWh | 0.54
wind | 2001 | TWh | 6.74
bioenergy | 2002 | TWh | 53.71
coal | 2002 | TWh | 1933.13
gas | 2002 | TWh | 691.01
hydro | 2002 | TWh | 255.59
nuclear | 2002 | TWh | 780.06
oil | 2002 | TWh | 103.69
bioenergy | 2002 | TWh | 16.14
solar | 2002 | TWh | 0.55
wind | 2002 | TWh | 10.35
bioenergy | 2003 | TWh | 53.34
coal | 2003 | TWh | 1973.74
gas | 2003 | TWh | 649.91
hydro | 2003 | TWh | 267.27
nuclear | 2003 | TWh | 763.73
oil | 2003 | TWh | 132.38
bioenergy | 2003 | TWh | 16.85
solar | 2003 | TWh | 0.53
wind | 2003 | TWh | 11.19
bioenergy | 2004 | TWh | 53.54
coal | 2004 | TWh | 1978.3
gas | 2004 | TWh | 710.1
hydro | 2004 | TWh | 259.93
nuclear | 2004 | TWh | 788.53
oil | 2004 | TWh | 129.88
bioenergy | 2004 | TWh | 16.95
solar | 2004 | TWh | 0.58
wind | 2004 | TWh | 14.14
bioenergy | 2005 | TWh | 54.28
coal | 2005 | TWh | 2012.87
gas | 2005 | TWh | 760.96
hydro | 2005 | TWh | 263.76
nuclear | 2005 | TWh | 781.99
oil | 2005 | TWh | 126.13
bioenergy | 2005 | TWh | 16.64
solar | 2005 | TWh | 0.55
wind | 2005 | TWh | 17.81
bioenergy | 2006 | TWh | 54.86
coal | 2006 | TWh | 1990.51
gas | 2006 | TWh | 816.44
hydro | 2006 | TWh | 282.69
nuclear | 2006 | TWh | 787.22
oil | 2006 | TWh | 71.61
bioenergy | 2006 | TWh | 16.51
solar | 2006 | TWh | 0.51
wind | 2006 | TWh | 26.59
bioenergy | 2007 | TWh | 55.54
coal | 2007 | TWh | 2016.46
gas | 2007 | TWh | 896.59
hydro | 2007 | TWh | 240.61
nuclear | 2007 | TWh | 806.42
oil | 2007 | TWh | 75.19
bioenergy | 2007 | TWh | 16.7
solar | 2007 | TWh | 0.61
wind | 2007 | TWh | 34.45
bioenergy | 2008 | TWh | 55.03
coal | 2008 | TWh | 1985.8
gas | 2008 | TWh | 882.98
hydro | 2008 | TWh | 248.54
nuclear | 2008 | TWh | 806.21
oil | 2008 | TWh | 55.43
bioenergy | 2008 | TWh | 17.32
solar | 2008 | TWh | 0.86
wind | 2008 | TWh | 55.36
bioenergy | 2009 | TWh | 54.49
coal | 2009 | TWh | 1755.9
gas | 2009 | TWh | 920.98
hydro | 2009 | TWh | 268.82
nuclear | 2009 | TWh | 798.85
oil | 2009 | TWh | 48.53
bioenergy | 2009 | TWh | 17.47
solar | 2009 | TWh | 0.89
wind | 2009 | TWh | 73.89
bioenergy | 2010 | TWh | 56.09
coal | 2010 | TWh | 1847.29
gas | 2010 | TWh | 987.7
hydro | 2010 | TWh | 254.7
nuclear | 2010 | TWh | 806.97
oil | 2010 | TWh | 47.5
bioenergy | 2010 | TWh | 17.83
solar | 2010 | TWh | 1.21
wind | 2010 | TWh | 94.65
bioenergy | 2011 | TWh | 56.67
coal | 2011 | TWh | 1733.43
gas | 2011 | TWh | 1013.69
hydro | 2011 | TWh | 312.93
nuclear | 2011 | TWh | 790.2
oil | 2011 | TWh | 41.81
bioenergy | 2011 | TWh | 18.14
solar | 2011 | TWh | 1.82
wind | 2011 | TWh | 120.18
bioenergy | 2012 | TWh | 57.62
coal | 2012 | TWh | 1514.04
gas | 2012 | TWh | 1225.89
hydro | 2012 | TWh | 271.29
nuclear | 2012 | TWh | 769.33
oil | 2012 | TWh | 39.09
bioenergy | 2012 | TWh | 18.26
solar | 2012 | TWh | 4.33
wind | 2012 | TWh | 140.82
bioenergy | 2013 | TWh | 60.86
coal | 2013 | TWh | 1581.11
gas | 2013 | TWh | 1124.84
hydro | 2013 | TWh | 263.88
nuclear | 2013 | TWh | 789.02
oil | 2013 | TWh | 40.26
bioenergy | 2013 | TWh | 18.76
solar | 2013 | TWh | 9.04
wind | 2013 | TWh | 167.84
bioenergy | 2014 | TWh | 63.99
coal | 2014 | TWh | 1581.71
gas | 2014 | TWh | 1126.61
hydro | 2014 | TWh | 253.19
nuclear | 2014 | TWh | 797.17
oil | 2014 | TWh | 43.69
bioenergy | 2014 | TWh | 19.08
solar | 2014 | TWh | 28.92
wind | 2014 | TWh | 181.65
bioenergy | 2015 | TWh | 63.63
coal | 2015 | TWh | 1352.4
gas | 2015 | TWh | 1333.48
hydro | 2015 | TWh | 243.99
nuclear | 2015 | TWh | 797.18
oil | 2015 | TWh | 44.44
bioenergy | 2015 | TWh | 19.12
solar | 2015 | TWh | 39.03
wind | 2015 | TWh | 190.72
bioenergy | 2016 | TWh | 62.76
coal | 2016 | TWh | 1239.15
gas | 2016 | TWh | 1378.31
hydro | 2016 | TWh | 261.13
nuclear | 2016 | TWh | 805.69
oil | 2016 | TWh | 39.5
bioenergy | 2016 | TWh | 19.16
solar | 2016 | TWh | 54.87
wind | 2016 | TWh | 226.99
bioenergy | 2017 | TWh | 62.73
coal | 2017 | TWh | 1205.84
gas | 2017 | TWh | 1296.44
hydro | 2017 | TWh | 293.84
nuclear | 2017 | TWh | 804.95
oil | 2017 | TWh | 37.89
bioenergy | 2017 | TWh | 19.04
solar | 2017 | TWh | 77.28
wind | 2017 | TWh | 254.3
bioenergy | 2018 | TWh | 61.83
coal | 2018 | TWh | 1149.49
gas | 2018 | TWh | 1469.13
hydro | 2018 | TWh | 286.62
nuclear | 2018 | TWh | 807.08
oil | 2018 | TWh | 42.68
bioenergy | 2018 | TWh | 18.69
solar | 2018 | TWh | 93.36
wind | 2018 | TWh | 272.67
bioenergy | 2019 | TWh | 57.51
coal | 2019 | TWh | 964.96
gas | 2019 | TWh | 1585.81
hydro | 2019 | TWh | 282.61
nuclear | 2019 | TWh | 809.41
oil | 2019 | TWh | 37.44
bioenergy | 2019 | TWh | 17.87
solar | 2019 | TWh | 106.89
wind | 2019 | TWh | 295.88
bioenergy | 2020 | TWh | 54.7
coal | 2020 | TWh | 773.39
gas | 2020 | TWh | 1624.17
hydro | 2020 | TWh | 279.95
nuclear | 2020 | TWh | 789.88
oil | 2020 | TWh | 34.34
bioenergy | 2020 | TWh | 18.09
solar | 2020 | TWh | 130.72
wind | 2020 | TWh | 337.94
bioenergy | 2021 | TWh | 54.25
coal | 2021 | TWh | 898
gas | 2021 | TWh | 1579.19
hydro | 2021 | TWh | 246.47
nuclear | 2021 | TWh | 779.65
oil | 2021 | TWh | 35.2
bioenergy | 2021 | TWh | 18.24
solar | 2021 | TWh | 164.42
wind | 2021 | TWh | 378.2
bioenergy | 2022 | TWh | 51.85
coal | 2022 | TWh | 831.51
gas | 2022 | TWh | 1687.06
hydro | 2022 | TWh | 248.76
nuclear | 2022 | TWh | 771.54
oil | 2022 | TWh | 38.64
bioenergy | 2022 | TWh | 18.16
solar | 2022 | TWh | 205.07
wind | 2022 | TWh | 434.3
bioenergy | 2023 | TWh | 47.2
coal | 2023 | TWh | 675.11
gas | 2023 | TWh | 1806.06
hydro | 2023 | TWh | 239.01
nuclear | 2023 | TWh | 774.87
oil | 2023 | TWh | 33.13
bioenergy | 2023 | TWh | 18.45
solar | 2023 | TWh | 238.94
wind | 2023 | TWh | 421.14
bioenergy | 2000 | GW | 5.63
coal | 2000 | GW | 334.24
gas | 2000 | GW | 161.54
hydro | 2000 | GW | 79.36
nuclear | 2000 | GW | 97.86
oil | 2000 | GW | 86.09
bioenergy | 2000 | GW | 3.96
solar | 2000 | GW | 0.59
wind | 2000 | GW | 2.38
bioenergy | 2001 | GW | 7.13
coal | 2001 | GW | 335.32
gas | 2001 | GW | 199.67
hydro | 2001 | GW | 78.92
nuclear | 2001 | GW | 98.16
oil | 2001 | GW | 87.75
bioenergy | 2001 | GW | 3.46
solar | 2001 | GW | 0.6
wind | 2001 | GW | 3.86
bioenergy | 2002 | GW | 7.16
coal | 2002 | GW | 335.8
gas | 2002 | GW | 264.55
hydro | 2002 | GW | 79.36
nuclear | 2002 | GW | 98.66
oil | 2002 | GW | 61.52
bioenergy | 2002 | GW | 3.5
solar | 2002 | GW | 0.64
wind | 2002 | GW | 4.42
bioenergy | 2003 | GW | 7.19
coal | 2003 | GW | 334.47
gas | 2003 | GW | 319.04
hydro | 2003 | GW | 78.69
nuclear | 2003 | GW | 99.21
oil | 2003 | GW | 62.58
bioenergy | 2003 | GW | 3.35
solar | 2003 | GW | 0.68
wind | 2003 | GW | 6
bioenergy | 2004 | GW | 7.51
coal | 2004 | GW | 334.48
gas | 2004 | GW | 343.88
hydro | 2004 | GW | 77.64
nuclear | 2004 | GW | 99.63
oil | 2004 | GW | 61.16
bioenergy | 2004 | GW | 3.25
solar | 2004 | GW | 0.75
wind | 2004 | GW | 6.46
bioenergy | 2005 | GW | 7.63
coal | 2005 | GW | 334.63
gas | 2005 | GW | 359.84
hydro | 2005 | GW | 77.54
nuclear | 2005 | GW | 99.99
oil | 2005 | GW | 60.85
bioenergy | 2005 | GW | 3.37
solar | 2005 | GW | 0.89
wind | 2005 | GW | 8.71
bioenergy | 2006 | GW | 7.91
coal | 2006 | GW | 334.94
gas | 2006 | GW | 371.13
hydro | 2006 | GW | 77.82
nuclear | 2006 | GW | 100.33
oil | 2006 | GW | 60.32
bioenergy | 2006 | GW | 3.37
solar | 2006 | GW | 1.1
wind | 2006 | GW | 11.33
bioenergy | 2007 | GW | 8.62
coal | 2007 | GW | 333.64
gas | 2007 | GW | 378.97
hydro | 2007 | GW | 77.88
nuclear | 2007 | GW | 100.27
oil | 2007 | GW | 58.35
bioenergy | 2007 | GW | 3.32
solar | 2007 | GW | 1.44
wind | 2007 | GW | 16.52
bioenergy | 2008 | GW | 8.83
coal | 2008 | GW | 334.56
gas | 2008 | GW | 388.45
hydro | 2008 | GW | 77.93
nuclear | 2008 | GW | 100.75
oil | 2008 | GW | 59.77
bioenergy | 2008 | GW | 3.34
solar | 2008 | GW | 1.62
wind | 2008 | GW | 24.65
bioenergy | 2009 | GW | 9.03
coal | 2009 | GW | 335.94
gas | 2009 | GW | 399.05
hydro | 2009 | GW | 78.52
nuclear | 2009 | GW | 101
oil | 2009 | GW | 59.12
bioenergy | 2009 | GW | 3.5
solar | 2009 | GW | 2.09
wind | 2009 | GW | 34.3
bioenergy | 2010 | GW | 9.19
coal | 2010 | GW | 339.36
gas | 2010 | GW | 407.07
hydro | 2010 | GW | 82.61
nuclear | 2010 | GW | 101.17
oil | 2010 | GW | 59.53
bioenergy | 2010 | GW | 3.51
solar | 2010 | GW | 3.38
wind | 2010 | GW | 39.35
bioenergy | 2011 | GW | 9.37
coal | 2011 | GW | 340.2
gas | 2011 | GW | 418.3
hydro | 2011 | GW | 82.45
nuclear | 2011 | GW | 101.42
oil | 2011 | GW | 53.93
bioenergy | 2011 | GW | 3.53
solar | 2011 | GW | 5.64
wind | 2011 | GW | 45.79
bioenergy | 2012 | GW | 10.12
coal | 2012 | GW | 332.88
gas | 2012 | GW | 429.01
hydro | 2012 | GW | 82.56
nuclear | 2012 | GW | 101.89
oil | 2012 | GW | 49.83
bioenergy | 2012 | GW | 3.69
solar | 2012 | GW | 8.61
wind | 2012 | GW | 59.45
bioenergy | 2013 | GW | 11.17
coal | 2013 | GW | 327.89
gas | 2013 | GW | 437.26
hydro | 2013 | GW | 83.01
nuclear | 2013 | GW | 99.24
oil | 2013 | GW | 46.76
bioenergy | 2013 | GW | 3.72
solar | 2013 | GW | 13.25
wind | 2013 | GW | 60.2
bioenergy | 2014 | GW | 11.3
coal | 2014 | GW | 323.38
gas | 2014 | GW | 448.9
hydro | 2014 | GW | 83.49
nuclear | 2014 | GW | 98.57
oil | 2014 | GW | 44.84
bioenergy | 2014 | GW | 3.63
solar | 2014 | GW | 18.11
wind | 2014 | GW | 64.43
bioenergy | 2015 | GW | 11.85
coal | 2015 | GW | 301.71
gas | 2015 | GW | 460.37
hydro | 2015 | GW | 83.5
nuclear | 2015 | GW | 98.67
oil | 2015 | GW | 39.42
bioenergy | 2015 | GW | 3.67
solar | 2015 | GW | 24.24
wind | 2015 | GW | 72.77
bioenergy | 2016 | GW | 11.78
coal | 2016 | GW | 285.75
gas | 2016 | GW | 473.01
hydro | 2016 | GW | 83.82
nuclear | 2016 | GW | 99.56
oil | 2016 | GW | 36.92
bioenergy | 2016 | GW | 3.64
solar | 2016 | GW | 35.43
wind | 2016 | GW | 81.5
bioenergy | 2017 | GW | 11.72
coal | 2017 | GW | 276.88
gas | 2017 | GW | 484.89
hydro | 2017 | GW | 83.79
nuclear | 2017 | GW | 99.63
oil | 2017 | GW | 36.6
bioenergy | 2017 | GW | 3.61
solar | 2017 | GW | 43.77
wind | 2017 | GW | 87.83
bioenergy | 2018 | GW | 11.5
coal | 2018 | GW | 260.95
gas | 2018 | GW | 509.07
hydro | 2018 | GW | 83.88
nuclear | 2018 | GW | 99.43
oil | 2018 | GW | 34.78
bioenergy | 2018 | GW | 3.56
solar | 2018 | GW | 51.99
wind | 2018 | GW | 94.67
bioenergy | 2019 | GW | 10.99
coal | 2019 | GW | 244.7
gas | 2019 | GW | 519.28
hydro | 2019 | GW | 83.79
nuclear | 2019 | GW | 98.12
oil | 2019 | GW | 34.01
bioenergy | 2019 | GW | 3.62
solar | 2019 | GW | 61.59
wind | 2019 | GW | 103.84
bioenergy | 2020 | GW | 10.83
coal | 2020 | GW | 233.04
gas | 2020 | GW | 523.75
hydro | 2020 | GW | 83.83
nuclear | 2020 | GW | 96.5
oil | 2020 | GW | 30.15
bioenergy | 2020 | GW | 3.63
solar | 2020 | GW | 76.44
wind | 2020 | GW | 118.66
bioenergy | 2021 | GW | 10.28
coal | 2021 | GW | 224.59
gas | 2021 | GW | 530.26
hydro | 2021 | GW | 84.29
nuclear | 2021 | GW | 95.55
oil | 2021 | GW | 30.78
bioenergy | 2021 | GW | 3.66
solar | 2021 | GW | 95.39
wind | 2021 | GW | 133.02
bioenergy | 2022 | GW | 10.08
coal | 2022 | GW | 209.94
gas | 2022 | GW | 535.49
hydro | 2022 | GW | 86.63
nuclear | 2022 | GW | 94.66
oil | 2022 | GW | 33.18
bioenergy | 2022 | GW | 3.67
solar | 2022 | GW | 114.36
wind | 2022 | GW | 141.67
bioenergy | 2023 | GW | 9.96
coal | 2023 | GW | 200.28
gas | 2023 | GW | 542.93
hydro | 2023 | GW | 86.66
nuclear | 2023 | GW | 95.77
oil | 2023 | GW | 32.16
bioenergy | 2023 | GW | 3.7
solar | 2023 | GW | 139.21
wind | 2023 | GW | 148.02
bioenergy | 2000 | mtCO2 | 13.13
coal | 2000 | mtCO2 | 1760.68
gas | 2000 | mtCO2 | 310.61
hydro | 2000 | mtCO2 | 6.42
nuclear | 2000 | mtCO2 | 3.84
oil | 2000 | mtCO2 | 76.34
bioenergy | 2000 | mtCO2 | 0.53
solar | 2000 | mtCO2 | 0.02
wind | 2000 | mtCO2 | 0.05
bioenergy | 2001 | mtCO2 | 10.76
coal | 2001 | mtCO2 | 1705.02
gas | 2001 | mtCO2 | 322.8
hydro | 2001 | mtCO2 | 4.95
nuclear | 2001 | mtCO2 | 3.91
oil | 2001 | mtCO2 | 89.22
bioenergy | 2001 | mtCO2 | 0.56
solar | 2001 | mtCO2 | 0.03
wind | 2001 | mtCO2 | 0.06
bioenergy | 2002 | mtCO2 | 11.61
coal | 2002 | mtCO2 | 1731.28
gas | 2002 | mtCO2 | 349
hydro | 2002 | mtCO2 | 6.07
nuclear | 2002 | mtCO2 | 3.97
oil | 2002 | mtCO2 | 68.23
bioenergy | 2002 | mtCO2 | 0.61
solar | 2002 | mtCO2 | 0.03
wind | 2002 | mtCO2 | 0.09
bioenergy | 2003 | mtCO2 | 11.53
coal | 2003 | mtCO2 | 1767.63
gas | 2003 | mtCO2 | 328.25
hydro | 2003 | mtCO2 | 6.35
nuclear | 2003 | mtCO2 | 3.89
oil | 2003 | mtCO2 | 87.11
bioenergy | 2003 | mtCO2 | 0.63
solar | 2003 | mtCO2 | 0.03
wind | 2003 | mtCO2 | 0.09
bioenergy | 2004 | mtCO2 | 11.58
coal | 2004 | mtCO2 | 1771.68
gas | 2004 | mtCO2 | 358.65
hydro | 2004 | mtCO2 | 6.18
nuclear | 2004 | mtCO2 | 4.01
oil | 2004 | mtCO2 | 85.46
bioenergy | 2004 | mtCO2 | 0.64
solar | 2004 | mtCO2 | 0.03
wind | 2004 | mtCO2 | 0.12
bioenergy | 2005 | mtCO2 | 11.74
coal | 2005 | mtCO2 | 1802.65
gas | 2005 | mtCO2 | 384.33
hydro | 2005 | mtCO2 | 6.27
nuclear | 2005 | mtCO2 | 3.98
oil | 2005 | mtCO2 | 82.99
bioenergy | 2005 | mtCO2 | 0.63
solar | 2005 | mtCO2 | 0.03
wind | 2005 | mtCO2 | 0.15
bioenergy | 2006 | mtCO2 | 11.86
coal | 2006 | mtCO2 | 1782.66
gas | 2006 | mtCO2 | 412.35
hydro | 2006 | mtCO2 | 6.72
nuclear | 2006 | mtCO2 | 4.01
oil | 2006 | mtCO2 | 47.12
bioenergy | 2006 | mtCO2 | 0.62
solar | 2006 | mtCO2 | 0.02
wind | 2006 | mtCO2 | 0.22
bioenergy | 2007 | mtCO2 | 12.01
coal | 2007 | mtCO2 | 1805.74
gas | 2007 | mtCO2 | 452.84
hydro | 2007 | mtCO2 | 5.72
nuclear | 2007 | mtCO2 | 4.1
oil | 2007 | mtCO2 | 49.48
bioenergy | 2007 | mtCO2 | 0.63
solar | 2007 | mtCO2 | 0.03
wind | 2007 | mtCO2 | 0.29
bioenergy | 2008 | mtCO2 | 11.9
coal | 2008 | mtCO2 | 1778.06
gas | 2008 | mtCO2 | 445.96
hydro | 2008 | mtCO2 | 5.91
nuclear | 2008 | mtCO2 | 4.1
oil | 2008 | mtCO2 | 36.47
bioenergy | 2008 | mtCO2 | 0.65
solar | 2008 | mtCO2 | 0.04
wind | 2008 | mtCO2 | 0.47
bioenergy | 2009 | mtCO2 | 11.78
coal | 2009 | mtCO2 | 1572.28
gas | 2009 | mtCO2 | 465.15
hydro | 2009 | mtCO2 | 6.39
nuclear | 2009 | mtCO2 | 4.07
oil | 2009 | mtCO2 | 31.93
bioenergy | 2009 | mtCO2 | 0.66
solar | 2009 | mtCO2 | 0.04
wind | 2009 | mtCO2 | 0.62
bioenergy | 2010 | mtCO2 | 12.13
coal | 2010 | mtCO2 | 1653.85
gas | 2010 | mtCO2 | 498.85
hydro | 2010 | mtCO2 | 6.05
nuclear | 2010 | mtCO2 | 4.11
oil | 2010 | mtCO2 | 31.26
bioenergy | 2010 | mtCO2 | 0.67
solar | 2010 | mtCO2 | 0.06
wind | 2010 | mtCO2 | 0.8
bioenergy | 2011 | mtCO2 | 12.25
coal | 2011 | mtCO2 | 1551.27
gas | 2011 | mtCO2 | 511.98
hydro | 2011 | mtCO2 | 7.44
nuclear | 2011 | mtCO2 | 4.02
oil | 2011 | mtCO2 | 27.51
bioenergy | 2011 | mtCO2 | 0.68
solar | 2011 | mtCO2 | 0.09
wind | 2011 | mtCO2 | 1.01
bioenergy | 2012 | mtCO2 | 12.46
coal | 2012 | mtCO2 | 1354.25
gas | 2012 | mtCO2 | 619.15
hydro | 2012 | mtCO2 | 6.45
nuclear | 2012 | mtCO2 | 3.92
oil | 2012 | mtCO2 | 25.72
bioenergy | 2012 | mtCO2 | 0.69
solar | 2012 | mtCO2 | 0.21
wind | 2012 | mtCO2 | 1.19
bioenergy | 2013 | mtCO2 | 13.16
coal | 2013 | mtCO2 | 1413.46
gas | 2013 | mtCO2 | 568.12
hydro | 2013 | mtCO2 | 6.27
nuclear | 2013 | mtCO2 | 4.02
oil | 2013 | mtCO2 | 26.49
bioenergy | 2013 | mtCO2 | 0.71
solar | 2013 | mtCO2 | 0.43
wind | 2013 | mtCO2 | 1.41
bioenergy | 2014 | mtCO2 | 13.83
coal | 2014 | mtCO2 | 1413.53
gas | 2014 | mtCO2 | 569.01
hydro | 2014 | mtCO2 | 6.02
nuclear | 2014 | mtCO2 | 4.06
oil | 2014 | mtCO2 | 28.75
bioenergy | 2014 | mtCO2 | 0.72
solar | 2014 | mtCO2 | 1.37
wind | 2014 | mtCO2 | 1.53
bioenergy | 2015 | mtCO2 | 13.76
coal | 2015 | mtCO2 | 1208.29
gas | 2015 | mtCO2 | 673.49
hydro | 2015 | mtCO2 | 5.8
nuclear | 2015 | mtCO2 | 4.06
oil | 2015 | mtCO2 | 29.24
bioenergy | 2015 | mtCO2 | 0.72
solar | 2015 | mtCO2 | 1.85
wind | 2015 | mtCO2 | 1.61
bioenergy | 2016 | mtCO2 | 13.57
coal | 2016 | mtCO2 | 1106.54
gas | 2016 | mtCO2 | 696.14
hydro | 2016 | mtCO2 | 6.2
nuclear | 2016 | mtCO2 | 4.1
oil | 2016 | mtCO2 | 25.99
bioenergy | 2016 | mtCO2 | 0.72
solar | 2016 | mtCO2 | 2.61
wind | 2016 | mtCO2 | 1.91
bioenergy | 2017 | mtCO2 | 13.56
coal | 2017 | mtCO2 | 1076.38
gas | 2017 | mtCO2 | 654.79
hydro | 2017 | mtCO2 | 6.98
nuclear | 2017 | mtCO2 | 4.1
oil | 2017 | mtCO2 | 24.93
bioenergy | 2017 | mtCO2 | 0.72
solar | 2017 | mtCO2 | 3.67
wind | 2017 | mtCO2 | 2.14
bioenergy | 2018 | mtCO2 | 13.37
coal | 2018 | mtCO2 | 1025.88
gas | 2018 | mtCO2 | 742.01
hydro | 2018 | mtCO2 | 6.81
nuclear | 2018 | mtCO2 | 4.11
oil | 2018 | mtCO2 | 28.08
bioenergy | 2018 | mtCO2 | 0.7
solar | 2018 | mtCO2 | 4.44
wind | 2018 | mtCO2 | 2.3
bioenergy | 2019 | mtCO2 | 12.43
coal | 2019 | mtCO2 | 861.26
gas | 2019 | mtCO2 | 800.94
hydro | 2019 | mtCO2 | 6.71
nuclear | 2019 | mtCO2 | 4.12
oil | 2019 | mtCO2 | 24.64
bioenergy | 2019 | mtCO2 | 0.67
solar | 2019 | mtCO2 | 5.08
wind | 2019 | mtCO2 | 2.49
bioenergy | 2020 | mtCO2 | 11.83
coal | 2020 | mtCO2 | 690.37
gas | 2020 | mtCO2 | 820.31
hydro | 2020 | mtCO2 | 6.65
nuclear | 2020 | mtCO2 | 4.02
oil | 2020 | mtCO2 | 22.6
bioenergy | 2020 | mtCO2 | 0.68
solar | 2020 | mtCO2 | 6.21
wind | 2020 | mtCO2 | 2.85
bioenergy | 2021 | mtCO2 | 11.73
coal | 2021 | mtCO2 | 801.35
gas | 2021 | mtCO2 | 797.59
hydro | 2021 | mtCO2 | 5.86
nuclear | 2021 | mtCO2 | 3.97
oil | 2021 | mtCO2 | 23.16
bioenergy | 2021 | mtCO2 | 0.69
solar | 2021 | mtCO2 | 7.81
wind | 2021 | mtCO2 | 3.19
bioenergy | 2022 | mtCO2 | 11.21
coal | 2022 | mtCO2 | 742.01
gas | 2022 | mtCO2 | 852.07
hydro | 2022 | mtCO2 | 5.91
nuclear | 2022 | mtCO2 | 3.93
oil | 2022 | mtCO2 | 25.43
bioenergy | 2022 | mtCO2 | 0.68
solar | 2022 | mtCO2 | 9.74
wind | 2022 | mtCO2 | 3.66
bioenergy | 2023 | mtCO2 | 10.2
coal | 2023 | mtCO2 | 602.54
gas | 2023 | mtCO2 | 912.18
hydro | 2023 | mtCO2 | 5.68
nuclear | 2023 | mtCO2 | 3.94
oil | 2023 | mtCO2 | 21.8
bioenergy | 2023 | mtCO2 | 0.69
solar | 2023 | mtCO2 | 11.35
wind | 2023 | mtCO2 | 3.55
Export | 2000 | TWh | 14.7
Import | 2000 | TWh | 48.6
Export | 2001 | TWh | 16.5
Import | 2001 | TWh | 38.5
Export | 2002 | TWh | 13.6
Import | 2002 | TWh | 36.4
Export | 2003 | TWh | 24
Import | 2003 | TWh | 30.4
Export | 2004 | TWh | 22.9
Import | 2004 | TWh | 34.2
Export | 2005 | TWh | 19.8
Import | 2005 | TWh | 44.5
Export | 2006 | TWh | 24.3
Import | 2006 | TWh | 42.7
Export | 2007 | TWh | 20.1
Import | 2007 | TWh | 51.4
Export | 2008 | TWh | 24.2
Import | 2008 | TWh | 57
Export | 2009 | TWh | 18.1
Import | 2009 | TWh | 52.2
Export | 2010 | TWh | 19.1
Import | 2010 | TWh | 45.1
Export | 2011 | TWh | 15
Import | 2011 | TWh | 52.3
Export | 2012 | TWh | 12
Import | 2012 | TWh | 59.3
Export | 2013 | TWh | 11.4
Import | 2013 | TWh | 70.4
Export | 2014 | TWh | 13.3
Import | 2014 | TWh | 66.5
Export | 2015 | TWh | 9.1
Import | 2015 | TWh | 75.8
Export | 2016 | TWh | 6.2
Import | 2016 | TWh | 72.7
Export | 2017 | TWh | 9.4
Import | 2017 | TWh | 65.7
Export | 2018 | TWh | 13.8
Import | 2018 | TWh | 58.3
Export | 2019 | TWh | 20
Import | 2019 | TWh | 59.1
Export | 2020 | TWh | 14.1
Import | 2020 | TWh | 61.4
Export | 2021 | TWh | 13.9
Import | 2021 | TWh | 53.2
Export | 2022 | TWh | 15.8
Import | 2022 | TWh | 57
Export | 2023 | TWh | 19.9
Import | 2023 | TWh | 38.9

## iamc_data
Model | Scenario | Region | Variable | Unit | variable_x | potential_use | commodity | year | value | variable_y | ej_to_mtco2
Downscaling[MESSAGEix-GLOBIOM 1.1-M-R12] | Below 2°C | USA | Carbon Sequestration¦CCS | Mt CO2/yr | Carbon Sequestration¦CCS | CCS potential |  | 2020 | 0 | Carbon Sequestration¦CCS
Downscaling[MESSAGEix-GLOBIOM 1.1-M-R12] | Below 2°C | USA | Carbon Sequestration¦CCS | Mt CO2/yr | Carbon Sequestration¦CCS | CCS potential |  | 2025 | 0 | Carbon Sequestration¦CCS
Downscaling[MESSAGEix-GLOBIOM 1.1-M-R12] | Below 2°C | USA | Carbon Sequestration¦CCS | Mt CO2/yr | Carbon Sequestration¦CCS | CCS potential |  | 2030 | 12.655 | Carbon Sequestration¦CCS
Downscaling[MESSAGEix-GLOBIOM 1.1-M-R12] | Below 2°C | USA | Carbon Sequestration¦CCS | Mt CO2/yr | Carbon Sequestration¦CCS | CCS potential |  | 2035 | 50.7641 | Carbon Sequestration¦CCS
Downscaling[MESSAGEix-GLOBIOM 1.1-M-R12] | Below 2°C | USA | Carbon Sequestration¦CCS | Mt CO2/yr | Carbon Sequestration¦CCS | CCS potential |  | 2040 | 87.3875 | Carbon Sequestration¦CCS
Downscaling[MESSAGEix-GLOBIOM 1.1-M-R12] | Below 2°C | USA | Carbon Sequestration¦CCS | Mt CO2/yr | Carbon Sequestration¦CCS | CCS potential |  | 2045 | 168.4526 | Carbon Sequestration¦CCS
Downscaling[MESSAGEix-GLOBIOM 1.1-M-R12] | Below 2°C | USA | Carbon Sequestration¦CCS | Mt CO2/yr | Carbon Sequestration¦CCS | CCS potential |  | 2050 | 277.5609 | Carbon Sequestration¦CCS
Downscaling[MESSAGEix-GLOBIOM 1.1-M-R12] | Below 2°C | USA | Final Energy¦Industry¦Electricity | EJ/yr | Final Energy¦Industry¦Electricity | demand_projection | elc_industry | 2020 | 2.0451 | Final Energy¦Industry¦Electricity
Downscaling[MESSAGEix-GLOBIOM 1.1-M-R12] | Below 2°C | USA | Final Energy¦Industry¦Electricity | EJ/yr | Final Energy¦Industry¦Electricity | demand_projection | elc_industry | 2025 | 2.0757 | Final Energy¦Industry¦Electricity
Downscaling[MESSAGEix-GLOBIOM 1.1-M-R12] | Below 2°C | USA | Final Energy¦Industry¦Electricity | EJ/yr | Final Energy¦Industry¦Electricity | demand_projection | elc_industry | 2030 | 2.1765 | Final Energy¦Industry¦Electricity
Downscaling[MESSAGEix-GLOBIOM 1.1-M-R12] | Below 2°C | USA | Final Energy¦Industry¦Electricity | EJ/yr | Final Energy¦Industry¦Electricity | demand_projection | elc_industry | 2035 | 2.2477 | Final Energy¦Industry¦Electricity
Downscaling[MESSAGEix-GLOBIOM 1.1-M-R12] | Below 2°C | USA | Final Energy¦Industry¦Electricity | EJ/yr | Final Energy¦Industry¦Electricity | demand_projection | elc_industry | 2040 | 2.3068 | Final Energy¦Industry¦Electricity
Downscaling[MESSAGEix-GLOBIOM 1.1-M-R12] | Below 2°C | USA | Final Energy¦Industry¦Electricity | EJ/yr | Final Energy¦Industry¦Electricity | demand_projection | elc_industry | 2045 | 2.3565 | Final Energy¦Industry¦Electricity
Downscaling[MESSAGEix-GLOBIOM 1.1-M-R12] | Below 2°C | USA | Final Energy¦Industry¦Electricity | EJ/yr | Final Energy¦Industry¦Electricity | demand_projection | elc_industry | 2050 | 2.5503 | Final Energy¦Industry¦Electricity
Downscaling[MESSAGEix-GLOBIOM 1.1-M-R12] | Below 2°C | USA | Final Energy¦Residential and Commercial¦Electricity | EJ/yr | Final Energy¦Residential and Commercial¦Electricity | demand_projection | elc_buildings | 2020 | 11.8245 | Final Energy¦Residential and Commercial¦Electricity
Downscaling[MESSAGEix-GLOBIOM 1.1-M-R12] | Below 2°C | USA | Final Energy¦Residential and Commercial¦Electricity | EJ/yr | Final Energy¦Residential and Commercial¦Electricity | demand_projection | elc_buildings | 2025 | 13.0774 | Final Energy¦Residential and Commercial¦Electricity
Downscaling[MESSAGEix-GLOBIOM 1.1-M-R12] | Below 2°C | USA | Final Energy¦Residential and Commercial¦Electricity | EJ/yr | Final Energy¦Residential and Commercial¦Electricity | demand_projection | elc_buildings | 2030 | 13.197 | Final Energy¦Residential and Commercial¦Electricity
Downscaling[MESSAGEix-GLOBIOM 1.1-M-R12] | Below 2°C | USA | Final Energy¦Residential and Commercial¦Electricity | EJ/yr | Final Energy¦Residential and Commercial¦Electricity | demand_projection | elc_buildings | 2035 | 13.4583 | Final Energy¦Residential and Commercial¦Electricity
Downscaling[MESSAGEix-GLOBIOM 1.1-M-R12] | Below 2°C | USA | Final Energy¦Residential and Commercial¦Electricity | EJ/yr | Final Energy¦Residential and Commercial¦Electricity | demand_projection | elc_buildings | 2040 | 14.0802 | Final Energy¦Residential and Commercial¦Electricity
Downscaling[MESSAGEix-GLOBIOM 1.1-M-R12] | Below 2°C | USA | Final Energy¦Residential and Commercial¦Electricity | EJ/yr | Final Energy¦Residential and Commercial¦Electricity | demand_projection | elc_buildings | 2045 | 14.643 | Final Energy¦Residential and Commercial¦Electricity
Downscaling[MESSAGEix-GLOBIOM 1.1-M-R12] | Below 2°C | USA | Final Energy¦Residential and Commercial¦Electricity | EJ/yr | Final Energy¦Residential and Commercial¦Electricity | demand_projection | elc_buildings | 2050 | 15.2393 | Final Energy¦Residential and Commercial¦Electricity
Downscaling[MESSAGEix-GLOBIOM 1.1-M-R12] | Below 2°C | USA | Final Energy¦Transportation¦Electricity | EJ/yr | Final Energy¦Transportation¦Electricity | demand_projection | elc_transport | 2020 | 0.0467 | Final Energy¦Transportation¦Electricity
Downscaling[MESSAGEix-GLOBIOM 1.1-M-R12] | Below 2°C | USA | Final Energy¦Transportation¦Electricity | EJ/yr | Final Energy¦Transportation¦Electricity | demand_projection | elc_transport | 2025 | 0.0424 | Final Energy¦Transportation¦Electricity
Downscaling[MESSAGEix-GLOBIOM 1.1-M-R12] | Below 2°C | USA | Final Energy¦Transportation¦Electricity | EJ/yr | Final Energy¦Transportation¦Electricity | demand_projection | elc_transport | 2030 | 0.3162 | Final Energy¦Transportation¦Electricity
Downscaling[MESSAGEix-GLOBIOM 1.1-M-R12] | Below 2°C | USA | Final Energy¦Transportation¦Electricity | EJ/yr | Final Energy¦Transportation¦Electricity | demand_projection | elc_transport | 2035 | 0.7966 | Final Energy¦Transportation¦Electricity
Downscaling[MESSAGEix-GLOBIOM 1.1-M-R12] | Below 2°C | USA | Final Energy¦Transportation¦Electricity | EJ/yr | Final Energy¦Transportation¦Electricity | demand_projection | elc_transport | 2040 | 1.6315 | Final Energy¦Transportation¦Electricity
Downscaling[MESSAGEix-GLOBIOM 1.1-M-R12] | Below 2°C | USA | Final Energy¦Transportation¦Electricity | EJ/yr | Final Energy¦Transportation¦Electricity | demand_projection | elc_transport | 2045 | 3.0618 | Final Energy¦Transportation¦Electricity
Downscaling[MESSAGEix-GLOBIOM 1.1-M-R12] | Below 2°C | USA | Final Energy¦Transportation¦Electricity | EJ/yr | Final Energy¦Transportation¦Electricity | demand_projection | elc_transport | 2050 | 4.7785 | Final Energy¦Transportation¦Electricity
Downscaling[MESSAGEix-GLOBIOM 1.1-M-R12] | Below 2°C | USA | Emissions¦CO2¦Power (estimated) | Mt CO2 | Secondary Energy¦Electricity¦Coal | elec_co2 |  | 2020 | 448.7842 | Secondary Energy¦Electricity¦Coal | 94
Downscaling[MESSAGEix-GLOBIOM 1.1-M-R12] | Below 2°C | USA | Emissions¦CO2¦Power (estimated) | Mt CO2 | Secondary Energy¦Electricity¦Coal | elec_co2 |  | 2025 | 230.9298 | Secondary Energy¦Electricity¦Coal | 94
Downscaling[MESSAGEix-GLOBIOM 1.1-M-R12] | Below 2°C | USA | Emissions¦CO2¦Power (estimated) | Mt CO2 | Secondary Energy¦Electricity¦Coal | elec_co2 |  | 2030 | 69.795 | Secondary Energy¦Electricity¦Coal | 94
Downscaling[MESSAGEix-GLOBIOM 1.1-M-R12] | Below 2°C | USA | Emissions¦CO2¦Power (estimated) | Mt CO2 | Secondary Energy¦Electricity¦Coal | elec_co2 |  | 2035 | 36.143 | Secondary Energy¦Electricity¦Coal | 94
Downscaling[MESSAGEix-GLOBIOM 1.1-M-R12] | Below 2°C | USA | Emissions¦CO2¦Power (estimated) | Mt CO2 | Secondary Energy¦Electricity¦Coal | elec_co2 |  | 2040 | 15.5476 | Secondary Energy¦Electricity¦Coal | 94
Downscaling[MESSAGEix-GLOBIOM 1.1-M-R12] | Below 2°C | USA | Emissions¦CO2¦Power (estimated) | Mt CO2 | Secondary Energy¦Electricity¦Coal | elec_co2 |  | 2045 | 4.8786 | Secondary Energy¦Electricity¦Coal | 94
Downscaling[MESSAGEix-GLOBIOM 1.1-M-R12] | Below 2°C | USA | Emissions¦CO2¦Power (estimated) | Mt CO2 | Secondary Energy¦Electricity¦Coal | elec_co2 |  | 2050 | 0.5076 | Secondary Energy¦Electricity¦Coal | 94
Downscaling[MESSAGEix-GLOBIOM 1.1-M-R12] | Below 2°C | USA | Emissions¦CO2¦Power (estimated) | Mt CO2 | Secondary Energy¦Electricity¦Gas | elec_co2 |  | 2020 | 241.164 | Secondary Energy¦Electricity¦Gas | 55
Downscaling[MESSAGEix-GLOBIOM 1.1-M-R12] | Below 2°C | USA | Emissions¦CO2¦Power (estimated) | Mt CO2 | Secondary Energy¦Electricity¦Gas | elec_co2 |  | 2025 | 340.879 | Secondary Energy¦Electricity¦Gas | 55
Downscaling[MESSAGEix-GLOBIOM 1.1-M-R12] | Below 2°C | USA | Emissions¦CO2¦Power (estimated) | Mt CO2 | Secondary Energy¦Electricity¦Gas | elec_co2 |  | 2030 | 371.5855 | Secondary Energy¦Electricity¦Gas | 55
Downscaling[MESSAGEix-GLOBIOM 1.1-M-R12] | Below 2°C | USA | Emissions¦CO2¦Power (estimated) | Mt CO2 | Secondary Energy¦Electricity¦Gas | elec_co2 |  | 2035 | 438.0475 | Secondary Energy¦Electricity¦Gas | 55
Downscaling[MESSAGEix-GLOBIOM 1.1-M-R12] | Below 2°C | USA | Emissions¦CO2¦Power (estimated) | Mt CO2 | Secondary Energy¦Electricity¦Gas | elec_co2 |  | 2040 | 480.5075 | Secondary Energy¦Electricity¦Gas | 55
Downscaling[MESSAGEix-GLOBIOM 1.1-M-R12] | Below 2°C | USA | Emissions¦CO2¦Power (estimated) | Mt CO2 | Secondary Energy¦Electricity¦Gas | elec_co2 |  | 2045 | 476.839 | Secondary Energy¦Electricity¦Gas | 55
Downscaling[MESSAGEix-GLOBIOM 1.1-M-R12] | Below 2°C | USA | Emissions¦CO2¦Power (estimated) | Mt CO2 | Secondary Energy¦Electricity¦Gas | elec_co2 |  | 2050 | 382.877 | Secondary Energy¦Electricity¦Gas | 55
Downscaling[MESSAGEix-GLOBIOM 1.1-M-R12] | Below 2°C | USA | Emissions¦CO2¦Power (estimated) | Mt CO2 | Secondary Energy¦Electricity¦Oil | elec_co2 |  | 2020 | 47.194 | Secondary Energy¦Electricity¦Oil | 70
Downscaling[MESSAGEix-GLOBIOM 1.1-M-R12] | Below 2°C | USA | Emissions¦CO2¦Power (estimated) | Mt CO2 | Secondary Energy¦Electricity¦Oil | elec_co2 |  | 2025 | 41.846 | Secondary Energy¦Electricity¦Oil | 70
Downscaling[MESSAGEix-GLOBIOM 1.1-M-R12] | Below 2°C | USA | Emissions¦CO2¦Power (estimated) | Mt CO2 | Secondary Energy¦Electricity¦Oil | elec_co2 |  | 2030 | 22.148 | Secondary Energy¦Electricity¦Oil | 70
Downscaling[MESSAGEix-GLOBIOM 1.1-M-R12] | Below 2°C | USA | Emissions¦CO2¦Power (estimated) | Mt CO2 | Secondary Energy¦Electricity¦Oil | elec_co2 |  | 2035 | 1.169 | Secondary Energy¦Electricity¦Oil | 70
Downscaling[MESSAGEix-GLOBIOM 1.1-M-R12] | Below 2°C | USA | Emissions¦CO2¦Power (estimated) | Mt CO2 | Secondary Energy¦Electricity¦Oil | elec_co2 |  | 2040 | 0 | Secondary Energy¦Electricity¦Oil | 70
Downscaling[MESSAGEix-GLOBIOM 1.1-M-R12] | Below 2°C | USA | Emissions¦CO2¦Power (estimated) | Mt CO2 | Secondary Energy¦Electricity¦Oil | elec_co2 |  | 2045 | 0 | Secondary Energy¦Electricity¦Oil | 70
Downscaling[MESSAGEix-GLOBIOM 1.1-M-R12] | Below 2°C | USA | Emissions¦CO2¦Power (estimated) | Mt CO2 | Secondary Energy¦Electricity¦Oil | elec_co2 |  | 2050 | 0 | Secondary Energy¦Electricity¦Oil | 70
Downscaling[MESSAGEix-GLOBIOM 1.1-M-R12] | Below 2°C | USA | Price¦Primary Energy¦Biomass | US$2010/GJ | Price¦Primary Energy¦Biomass | fuel_supply | bioenergy | 2020 | 4.4685 | Price¦Primary Energy¦Biomass
Downscaling[MESSAGEix-GLOBIOM 1.1-M-R12] | Below 2°C | USA | Price¦Primary Energy¦Biomass | US$2010/GJ | Price¦Primary Energy¦Biomass | fuel_supply | bioenergy | 2025 | 3.3054 | Price¦Primary Energy¦Biomass
Downscaling[MESSAGEix-GLOBIOM 1.1-M-R12] | Below 2°C | USA | Price¦Primary Energy¦Biomass | US$2010/GJ | Price¦Primary Energy¦Biomass | fuel_supply | bioenergy | 2030 | 6.8269 | Price¦Primary Energy¦Biomass
Downscaling[MESSAGEix-GLOBIOM 1.1-M-R12] | Below 2°C | USA | Price¦Primary Energy¦Biomass | US$2010/GJ | Price¦Primary Energy¦Biomass | fuel_supply | bioenergy | 2035 | 4.957 | Price¦Primary Energy¦Biomass
Downscaling[MESSAGEix-GLOBIOM 1.1-M-R12] | Below 2°C | USA | Price¦Primary Energy¦Biomass | US$2010/GJ | Price¦Primary Energy¦Biomass | fuel_supply | bioenergy | 2040 | 8.9973 | Price¦Primary Energy¦Biomass
Downscaling[MESSAGEix-GLOBIOM 1.1-M-R12] | Below 2°C | USA | Price¦Primary Energy¦Biomass | US$2010/GJ | Price¦Primary Energy¦Biomass | fuel_supply | bioenergy | 2045 | 8.1872 | Price¦Primary Energy¦Biomass
Downscaling[MESSAGEix-GLOBIOM 1.1-M-R12] | Below 2°C | USA | Price¦Primary Energy¦Biomass | US$2010/GJ | Price¦Primary Energy¦Biomass | fuel_supply | bioenergy | 2050 | 9.1261 | Price¦Primary Energy¦Biomass
Downscaling[MESSAGEix-GLOBIOM 1.1-M-R12] | Below 2°C | USA | Price¦Primary Energy¦Coal | US$2010/GJ | Price¦Primary Energy¦Coal | fuel_supply | coal | 2020 | 2.4399 | Price¦Primary Energy¦Coal
Downscaling[MESSAGEix-GLOBIOM 1.1-M-R12] | Below 2°C | USA | Price¦Primary Energy¦Coal | US$2010/GJ | Price¦Primary Energy¦Coal | fuel_supply | coal | 2025 | 2.2303 | Price¦Primary Energy¦Coal
Downscaling[MESSAGEix-GLOBIOM 1.1-M-R12] | Below 2°C | USA | Price¦Primary Energy¦Coal | US$2010/GJ | Price¦Primary Energy¦Coal | fuel_supply | coal | 2030 | 1.9239 | Price¦Primary Energy¦Coal
Downscaling[MESSAGEix-GLOBIOM 1.1-M-R12] | Below 2°C | USA | Price¦Primary Energy¦Coal | US$2010/GJ | Price¦Primary Energy¦Coal | fuel_supply | coal | 2035 | 0.6192 | Price¦Primary Energy¦Coal
Downscaling[MESSAGEix-GLOBIOM 1.1-M-R12] | Below 2°C | USA | Price¦Primary Energy¦Coal | US$2010/GJ | Price¦Primary Energy¦Coal | fuel_supply | coal | 2040 | 0.3098 | Price¦Primary Energy¦Coal
Downscaling[MESSAGEix-GLOBIOM 1.1-M-R12] | Below 2°C | USA | Price¦Primary Energy¦Coal | US$2010/GJ | Price¦Primary Energy¦Coal | fuel_supply | coal | 2045 | 2.564 | Price¦Primary Energy¦Coal
Downscaling[MESSAGEix-GLOBIOM 1.1-M-R12] | Below 2°C | USA | Price¦Primary Energy¦Coal | US$2010/GJ | Price¦Primary Energy¦Coal | fuel_supply | coal | 2050 | 2.8116 | Price¦Primary Energy¦Coal
Downscaling[MESSAGEix-GLOBIOM 1.1-M-R12] | Below 2°C | USA | Price¦Primary Energy¦Gas | US$2010/GJ | Price¦Primary Energy¦Gas | fuel_supply | gas | 2020 | 3.6045 | Price¦Primary Energy¦Gas
Downscaling[MESSAGEix-GLOBIOM 1.1-M-R12] | Below 2°C | USA | Price¦Primary Energy¦Gas | US$2010/GJ | Price¦Primary Energy¦Gas | fuel_supply | gas | 2025 | 4.1003 | Price¦Primary Energy¦Gas
Downscaling[MESSAGEix-GLOBIOM 1.1-M-R12] | Below 2°C | USA | Price¦Primary Energy¦Gas | US$2010/GJ | Price¦Primary Energy¦Gas | fuel_supply | gas | 2030 | 4.5384 | Price¦Primary Energy¦Gas
Downscaling[MESSAGEix-GLOBIOM 1.1-M-R12] | Below 2°C | USA | Price¦Primary Energy¦Gas | US$2010/GJ | Price¦Primary Energy¦Gas | fuel_supply | gas | 2035 | 4.6368 | Price¦Primary Energy¦Gas
Downscaling[MESSAGEix-GLOBIOM 1.1-M-R12] | Below 2°C | USA | Price¦Primary Energy¦Gas | US$2010/GJ | Price¦Primary Energy¦Gas | fuel_supply | gas | 2040 | 4.9682 | Price¦Primary Energy¦Gas
Downscaling[MESSAGEix-GLOBIOM 1.1-M-R12] | Below 2°C | USA | Price¦Primary Energy¦Gas | US$2010/GJ | Price¦Primary Energy¦Gas | fuel_supply | gas | 2045 | 5.1093 | Price¦Primary Energy¦Gas
Downscaling[MESSAGEix-GLOBIOM 1.1-M-R12] | Below 2°C | USA | Price¦Primary Energy¦Gas | US$2010/GJ | Price¦Primary Energy¦Gas | fuel_supply | gas | 2050 | 5.6074 | Price¦Primary Energy¦Gas
Downscaling[MESSAGEix-GLOBIOM 1.1-M-R12] | Below 2°C | USA | Price¦Secondary Energy¦Liquids¦Oil | US$2010/GJ | Price¦Secondary Energy¦Liquids¦Oil | fuel_supply | oil | 2020 | 3.5492 | Price¦Secondary Energy¦Liquids¦Oil
Downscaling[MESSAGEix-GLOBIOM 1.1-M-R12] | Below 2°C | USA | Price¦Secondary Energy¦Liquids¦Oil | US$2010/GJ | Price¦Secondary Energy¦Liquids¦Oil | fuel_supply | oil | 2025 | 4.769 | Price¦Secondary Energy¦Liquids¦Oil
Downscaling[MESSAGEix-GLOBIOM 1.1-M-R12] | Below 2°C | USA | Price¦Secondary Energy¦Liquids¦Oil | US$2010/GJ | Price¦Secondary Energy¦Liquids¦Oil | fuel_supply | oil | 2030 | 4.2905 | Price¦Secondary Energy¦Liquids¦Oil
Downscaling[MESSAGEix-GLOBIOM 1.1-M-R12] | Below 2°C | USA | Price¦Secondary Energy¦Liquids¦Oil | US$2010/GJ | Price¦Secondary Energy¦Liquids¦Oil | fuel_supply | oil | 2035 | 5.2051 | Price¦Secondary Energy¦Liquids¦Oil
Downscaling[MESSAGEix-GLOBIOM 1.1-M-R12] | Below 2°C | USA | Price¦Secondary Energy¦Liquids¦Oil | US$2010/GJ | Price¦Secondary Energy¦Liquids¦Oil | fuel_supply | oil | 2040 | 4.9288 | Price¦Secondary Energy¦Liquids¦Oil
Downscaling[MESSAGEix-GLOBIOM 1.1-M-R12] | Below 2°C | USA | Price¦Secondary Energy¦Liquids¦Oil | US$2010/GJ | Price¦Secondary Energy¦Liquids¦Oil | fuel_supply | oil | 2045 | 5.9803 | Price¦Secondary Energy¦Liquids¦Oil
Downscaling[MESSAGEix-GLOBIOM 1.1-M-R12] | Below 2°C | USA | Price¦Secondary Energy¦Liquids¦Oil | US$2010/GJ | Price¦Secondary Energy¦Liquids¦Oil | fuel_supply | oil | 2050 | 5.7312 | Price¦Secondary Energy¦Liquids¦Oil
Downscaling[MESSAGEix-GLOBIOM 1.1-M-R12] | Below 2°C | USA | Emissions¦CO2 | Mt CO2/yr | Emissions¦CO2 | scenarios - CO2 abatement | CO2 | 2020 | 3496.8702 | Emissions¦CO2
Downscaling[MESSAGEix-GLOBIOM 1.1-M-R12] | Below 2°C | USA | Emissions¦CO2 | Mt CO2/yr | Emissions¦CO2 | scenarios - CO2 abatement | CO2 | 2025 | 3009.8682 | Emissions¦CO2
Downscaling[MESSAGEix-GLOBIOM 1.1-M-R12] | Below 2°C | USA | Emissions¦CO2 | Mt CO2/yr | Emissions¦CO2 | scenarios - CO2 abatement | CO2 | 2030 | 2015.9817 | Emissions¦CO2
Downscaling[MESSAGEix-GLOBIOM 1.1-M-R12] | Below 2°C | USA | Emissions¦CO2 | Mt CO2/yr | Emissions¦CO2 | scenarios - CO2 abatement | CO2 | 2035 | 1777.3175 | Emissions¦CO2
Downscaling[MESSAGEix-GLOBIOM 1.1-M-R12] | Below 2°C | USA | Emissions¦CO2 | Mt CO2/yr | Emissions¦CO2 | scenarios - CO2 abatement | CO2 | 2040 | 1431.9012 | Emissions¦CO2
Downscaling[MESSAGEix-GLOBIOM 1.1-M-R12] | Below 2°C | USA | Emissions¦CO2 | Mt CO2/yr | Emissions¦CO2 | scenarios - CO2 abatement | CO2 | 2045 | 980.6585 | Emissions¦CO2
Downscaling[MESSAGEix-GLOBIOM 1.1-M-R12] | Below 2°C | USA | Emissions¦CO2 | Mt CO2/yr | Emissions¦CO2 | scenarios - CO2 abatement | CO2 | 2050 | 366.8522 | Emissions¦CO2
Downscaling[MESSAGEix-GLOBIOM 1.1-M-R12] | Below 2°C | USA | Emissions¦CO2¦Energy | Mt CO2/yr | Emissions¦CO2¦Energy | scenarios - CO2 abatement | CO2 | 2020 | 4762.6924 | Emissions¦CO2¦Energy
Downscaling[MESSAGEix-GLOBIOM 1.1-M-R12] | Below 2°C | USA | Emissions¦CO2¦Energy | Mt CO2/yr | Emissions¦CO2¦Energy | scenarios - CO2 abatement | CO2 | 2025 | 4344.6645 | Emissions¦CO2¦Energy
Downscaling[MESSAGEix-GLOBIOM 1.1-M-R12] | Below 2°C | USA | Emissions¦CO2¦Energy | Mt CO2/yr | Emissions¦CO2¦Energy | scenarios - CO2 abatement | CO2 | 2030 | 3515.8909 | Emissions¦CO2¦Energy
Downscaling[MESSAGEix-GLOBIOM 1.1-M-R12] | Below 2°C | USA | Emissions¦CO2¦Energy | Mt CO2/yr | Emissions¦CO2¦Energy | scenarios - CO2 abatement | CO2 | 2035 | 3314.0185 | Emissions¦CO2¦Energy
Downscaling[MESSAGEix-GLOBIOM 1.1-M-R12] | Below 2°C | USA | Emissions¦CO2¦Energy | Mt CO2/yr | Emissions¦CO2¦Energy | scenarios - CO2 abatement | CO2 | 2040 | 3011.2729 | Emissions¦CO2¦Energy
Downscaling[MESSAGEix-GLOBIOM 1.1-M-R12] | Below 2°C | USA | Emissions¦CO2¦Energy | Mt CO2/yr | Emissions¦CO2¦Energy | scenarios - CO2 abatement | CO2 | 2045 | 2546.7711 | Emissions¦CO2¦Energy
Downscaling[MESSAGEix-GLOBIOM 1.1-M-R12] | Below 2°C | USA | Emissions¦CO2¦Energy | Mt CO2/yr | Emissions¦CO2¦Energy | scenarios - CO2 abatement | CO2 | 2050 | 1919.1589 | Emissions¦CO2¦Energy
Downscaling[MESSAGEix-GLOBIOM 1.1-M-R12] | Current Policies | USA | Carbon Sequestration¦CCS | Mt CO2/yr | Carbon Sequestration¦CCS | CCS potential |  | 2020 | 0 | Carbon Sequestration¦CCS
Downscaling[MESSAGEix-GLOBIOM 1.1-M-R12] | Current Policies | USA | Carbon Sequestration¦CCS | Mt CO2/yr | Carbon Sequestration¦CCS | CCS potential |  | 2025 | 0 | Carbon Sequestration¦CCS
Downscaling[MESSAGEix-GLOBIOM 1.1-M-R12] | Current Policies | USA | Carbon Sequestration¦CCS | Mt CO2/yr | Carbon Sequestration¦CCS | CCS potential |  | 2030 | 0 | Carbon Sequestration¦CCS
Downscaling[MESSAGEix-GLOBIOM 1.1-M-R12] | Current Policies | USA | Carbon Sequestration¦CCS | Mt CO2/yr | Carbon Sequestration¦CCS | CCS potential |  | 2035 | 0 | Carbon Sequestration¦CCS
Downscaling[MESSAGEix-GLOBIOM 1.1-M-R12] | Current Policies | USA | Carbon Sequestration¦CCS | Mt CO2/yr | Carbon Sequestration¦CCS | CCS potential |  | 2040 | 0 | Carbon Sequestration¦CCS
Downscaling[MESSAGEix-GLOBIOM 1.1-M-R12] | Current Policies | USA | Carbon Sequestration¦CCS | Mt CO2/yr | Carbon Sequestration¦CCS | CCS potential |  | 2045 | 0 | Carbon Sequestration¦CCS
Downscaling[MESSAGEix-GLOBIOM 1.1-M-R12] | Current Policies | USA | Carbon Sequestration¦CCS | Mt CO2/yr | Carbon Sequestration¦CCS | CCS potential |  | 2050 | 0 | Carbon Sequestration¦CCS
Downscaling[MESSAGEix-GLOBIOM 1.1-M-R12] | Current Policies | USA | Final Energy¦Industry¦Electricity | EJ/yr | Final Energy¦Industry¦Electricity | demand_projection | elc_industry | 2020 | 2.0367 | Final Energy¦Industry¦Electricity
Downscaling[MESSAGEix-GLOBIOM 1.1-M-R12] | Current Policies | USA | Final Energy¦Industry¦Electricity | EJ/yr | Final Energy¦Industry¦Electricity | demand_projection | elc_industry | 2025 | 2.1809 | Final Energy¦Industry¦Electricity
Downscaling[MESSAGEix-GLOBIOM 1.1-M-R12] | Current Policies | USA | Final Energy¦Industry¦Electricity | EJ/yr | Final Energy¦Industry¦Electricity | demand_projection | elc_industry | 2030 | 2.2601 | Final Energy¦Industry¦Electricity
Downscaling[MESSAGEix-GLOBIOM 1.1-M-R12] | Current Policies | USA | Final Energy¦Industry¦Electricity | EJ/yr | Final Energy¦Industry¦Electricity | demand_projection | elc_industry | 2035 | 2.3057 | Final Energy¦Industry¦Electricity
Downscaling[MESSAGEix-GLOBIOM 1.1-M-R12] | Current Policies | USA | Final Energy¦Industry¦Electricity | EJ/yr | Final Energy¦Industry¦Electricity | demand_projection | elc_industry | 2040 | 2.3428 | Final Energy¦Industry¦Electricity
Downscaling[MESSAGEix-GLOBIOM 1.1-M-R12] | Current Policies | USA | Final Energy¦Industry¦Electricity | EJ/yr | Final Energy¦Industry¦Electricity | demand_projection | elc_industry | 2045 | 2.4139 | Final Energy¦Industry¦Electricity
Downscaling[MESSAGEix-GLOBIOM 1.1-M-R12] | Current Policies | USA | Final Energy¦Industry¦Electricity | EJ/yr | Final Energy¦Industry¦Electricity | demand_projection | elc_industry | 2050 | 2.4896 | Final Energy¦Industry¦Electricity
Downscaling[MESSAGEix-GLOBIOM 1.1-M-R12] | Current Policies | USA | Final Energy¦Residential and Commercial¦Electricity | EJ/yr | Final Energy¦Residential and Commercial¦Electricity | demand_projection | elc_buildings | 2020 | 11.7905 | Final Energy¦Residential and Commercial¦Electricity
Downscaling[MESSAGEix-GLOBIOM 1.1-M-R12] | Current Policies | USA | Final Energy¦Residential and Commercial¦Electricity | EJ/yr | Final Energy¦Residential and Commercial¦Electricity | demand_projection | elc_buildings | 2025 | 12.5173 | Final Energy¦Residential and Commercial¦Electricity
Downscaling[MESSAGEix-GLOBIOM 1.1-M-R12] | Current Policies | USA | Final Energy¦Residential and Commercial¦Electricity | EJ/yr | Final Energy¦Residential and Commercial¦Electricity | demand_projection | elc_buildings | 2030 | 13.0969 | Final Energy¦Residential and Commercial¦Electricity
Downscaling[MESSAGEix-GLOBIOM 1.1-M-R12] | Current Policies | USA | Final Energy¦Residential and Commercial¦Electricity | EJ/yr | Final Energy¦Residential and Commercial¦Electricity | demand_projection | elc_buildings | 2035 | 13.7766 | Final Energy¦Residential and Commercial¦Electricity
Downscaling[MESSAGEix-GLOBIOM 1.1-M-R12] | Current Policies | USA | Final Energy¦Residential and Commercial¦Electricity | EJ/yr | Final Energy¦Residential and Commercial¦Electricity | demand_projection | elc_buildings | 2040 | 14.2948 | Final Energy¦Residential and Commercial¦Electricity
Downscaling[MESSAGEix-GLOBIOM 1.1-M-R12] | Current Policies | USA | Final Energy¦Residential and Commercial¦Electricity | EJ/yr | Final Energy¦Residential and Commercial¦Electricity | demand_projection | elc_buildings | 2045 | 14.6611 | Final Energy¦Residential and Commercial¦Electricity
Downscaling[MESSAGEix-GLOBIOM 1.1-M-R12] | Current Policies | USA | Final Energy¦Residential and Commercial¦Electricity | EJ/yr | Final Energy¦Residential and Commercial¦Electricity | demand_projection | elc_buildings | 2050 | 14.9033 | Final Energy¦Residential and Commercial¦Electricity
Downscaling[MESSAGEix-GLOBIOM 1.1-M-R12] | Current Policies | USA | Final Energy¦Transportation¦Electricity | EJ/yr | Final Energy¦Transportation¦Electricity | demand_projection | elc_transport | 2020 | 0.0466 | Final Energy¦Transportation¦Electricity
Downscaling[MESSAGEix-GLOBIOM 1.1-M-R12] | Current Policies | USA | Final Energy¦Transportation¦Electricity | EJ/yr | Final Energy¦Transportation¦Electricity | demand_projection | elc_transport | 2025 | 0.0414 | Final Energy¦Transportation¦Electricity
Downscaling[MESSAGEix-GLOBIOM 1.1-M-R12] | Current Policies | USA | Final Energy¦Transportation¦Electricity | EJ/yr | Final Energy¦Transportation¦Electricity | demand_projection | elc_transport | 2030 | 0.0399 | Final Energy¦Transportation¦Electricity
Downscaling[MESSAGEix-GLOBIOM 1.1-M-R12] | Current Policies | USA | Final Energy¦Transportation¦Electricity | EJ/yr | Final Energy¦Transportation¦Electricity | demand_projection | elc_transport | 2035 | 0.0367 | Final Energy¦Transportation¦Electricity
Downscaling[MESSAGEix-GLOBIOM 1.1-M-R12] | Current Policies | USA | Final Energy¦Transportation¦Electricity | EJ/yr | Final Energy¦Transportation¦Electricity | demand_projection | elc_transport | 2040 | 0.1132 | Final Energy¦Transportation¦Electricity
Downscaling[MESSAGEix-GLOBIOM 1.1-M-R12] | Current Policies | USA | Final Energy¦Transportation¦Electricity | EJ/yr | Final Energy¦Transportation¦Electricity | demand_projection | elc_transport | 2045 | 0.4221 | Final Energy¦Transportation¦Electricity
Downscaling[MESSAGEix-GLOBIOM 1.1-M-R12] | Current Policies | USA | Final Energy¦Transportation¦Electricity | EJ/yr | Final Energy¦Transportation¦Electricity | demand_projection | elc_transport | 2050 | 0.8712 | Final Energy¦Transportation¦Electricity
Downscaling[MESSAGEix-GLOBIOM 1.1-M-R12] | Current Policies | USA | Emissions¦CO2¦Power (estimated) | Mt CO2 | Secondary Energy¦Electricity¦Coal | elec_co2 |  | 2020 | 448.2108 | Secondary Energy¦Electricity¦Coal | 94
Downscaling[MESSAGEix-GLOBIOM 1.1-M-R12] | Current Policies | USA | Emissions¦CO2¦Power (estimated) | Mt CO2 | Secondary Energy¦Electricity¦Coal | elec_co2 |  | 2025 | 471.6638 | Secondary Energy¦Electricity¦Coal | 94
Downscaling[MESSAGEix-GLOBIOM 1.1-M-R12] | Current Policies | USA | Emissions¦CO2¦Power (estimated) | Mt CO2 | Secondary Energy¦Electricity¦Coal | elec_co2 |  | 2030 | 430.6422 | Secondary Energy¦Electricity¦Coal | 94
Downscaling[MESSAGEix-GLOBIOM 1.1-M-R12] | Current Policies | USA | Emissions¦CO2¦Power (estimated) | Mt CO2 | Secondary Energy¦Electricity¦Coal | elec_co2 |  | 2035 | 357.8862 | Secondary Energy¦Electricity¦Coal | 94
Downscaling[MESSAGEix-GLOBIOM 1.1-M-R12] | Current Policies | USA | Emissions¦CO2¦Power (estimated) | Mt CO2 | Secondary Energy¦Electricity¦Coal | elec_co2 |  | 2040 | 217.7604 | Secondary Energy¦Electricity¦Coal | 94
Downscaling[MESSAGEix-GLOBIOM 1.1-M-R12] | Current Policies | USA | Emissions¦CO2¦Power (estimated) | Mt CO2 | Secondary Energy¦Electricity¦Coal | elec_co2 |  | 2045 | 240.9502 | Secondary Energy¦Electricity¦Coal | 94
Downscaling[MESSAGEix-GLOBIOM 1.1-M-R12] | Current Policies | USA | Emissions¦CO2¦Power (estimated) | Mt CO2 | Secondary Energy¦Electricity¦Coal | elec_co2 |  | 2050 | 245.857 | Secondary Energy¦Electricity¦Coal | 94
Downscaling[MESSAGEix-GLOBIOM 1.1-M-R12] | Current Policies | USA | Emissions¦CO2¦Power (estimated) | Mt CO2 | Secondary Energy¦Electricity¦Gas | elec_co2 |  | 2020 | 240.856 | Secondary Energy¦Electricity¦Gas | 55
Downscaling[MESSAGEix-GLOBIOM 1.1-M-R12] | Current Policies | USA | Emissions¦CO2¦Power (estimated) | Mt CO2 | Secondary Energy¦Electricity¦Gas | elec_co2 |  | 2025 | 281.1875 | Secondary Energy¦Electricity¦Gas | 55
Downscaling[MESSAGEix-GLOBIOM 1.1-M-R12] | Current Policies | USA | Emissions¦CO2¦Power (estimated) | Mt CO2 | Secondary Energy¦Electricity¦Gas | elec_co2 |  | 2030 | 368.2745 | Secondary Energy¦Electricity¦Gas | 55
Downscaling[MESSAGEix-GLOBIOM 1.1-M-R12] | Current Policies | USA | Emissions¦CO2¦Power (estimated) | Mt CO2 | Secondary Energy¦Electricity¦Gas | elec_co2 |  | 2035 | 409.013 | Secondary Energy¦Electricity¦Gas | 55
Downscaling[MESSAGEix-GLOBIOM 1.1-M-R12] | Current Policies | USA | Emissions¦CO2¦Power (estimated) | Mt CO2 | Secondary Energy¦Electricity¦Gas | elec_co2 |  | 2040 | 443.564 | Secondary Energy¦Electricity¦Gas | 55
Downscaling[MESSAGEix-GLOBIOM 1.1-M-R12] | Current Policies | USA | Emissions¦CO2¦Power (estimated) | Mt CO2 | Secondary Energy¦Electricity¦Gas | elec_co2 |  | 2045 | 484.583 | Secondary Energy¦Electricity¦Gas | 55
Downscaling[MESSAGEix-GLOBIOM 1.1-M-R12] | Current Policies | USA | Emissions¦CO2¦Power (estimated) | Mt CO2 | Secondary Energy¦Electricity¦Gas | elec_co2 |  | 2050 | 539.605 | Secondary Energy¦Electricity¦Gas | 55
Downscaling[MESSAGEix-GLOBIOM 1.1-M-R12] | Current Policies | USA | Emissions¦CO2¦Power (estimated) | Mt CO2 | Secondary Energy¦Electricity¦Oil | elec_co2 |  | 2020 | 47.089 | Secondary Energy¦Electricity¦Oil | 70
Downscaling[MESSAGEix-GLOBIOM 1.1-M-R12] | Current Policies | USA | Emissions¦CO2¦Power (estimated) | Mt CO2 | Secondary Energy¦Electricity¦Oil | elec_co2 |  | 2025 | 46.823 | Secondary Energy¦Electricity¦Oil | 70
Downscaling[MESSAGEix-GLOBIOM 1.1-M-R12] | Current Policies | USA | Emissions¦CO2¦Power (estimated) | Mt CO2 | Secondary Energy¦Electricity¦Oil | elec_co2 |  | 2030 | 33.992 | Secondary Energy¦Electricity¦Oil | 70
Downscaling[MESSAGEix-GLOBIOM 1.1-M-R12] | Current Policies | USA | Emissions¦CO2¦Power (estimated) | Mt CO2 | Secondary Energy¦Electricity¦Oil | elec_co2 |  | 2035 | 17.423 | Secondary Energy¦Electricity¦Oil | 70
Downscaling[MESSAGEix-GLOBIOM 1.1-M-R12] | Current Policies | USA | Emissions¦CO2¦Power (estimated) | Mt CO2 | Secondary Energy¦Electricity¦Oil | elec_co2 |  | 2040 | 0 | Secondary Energy¦Electricity¦Oil | 70
Downscaling[MESSAGEix-GLOBIOM 1.1-M-R12] | Current Policies | USA | Emissions¦CO2¦Power (estimated) | Mt CO2 | Secondary Energy¦Electricity¦Oil | elec_co2 |  | 2045 | 0 | Secondary Energy¦Electricity¦Oil | 70
Downscaling[MESSAGEix-GLOBIOM 1.1-M-R12] | Current Policies | USA | Emissions¦CO2¦Power (estimated) | Mt CO2 | Secondary Energy¦Electricity¦Oil | elec_co2 |  | 2050 | 0 | Secondary Energy¦Electricity¦Oil | 70
Downscaling[MESSAGEix-GLOBIOM 1.1-M-R12] | Current Policies | USA | Price¦Primary Energy¦Biomass | US$2010/GJ | Price¦Primary Energy¦Biomass | fuel_supply | bioenergy | 2020 | 4.4685 | Price¦Primary Energy¦Biomass
Downscaling[MESSAGEix-GLOBIOM 1.1-M-R12] | Current Policies | USA | Price¦Primary Energy¦Biomass | US$2010/GJ | Price¦Primary Energy¦Biomass | fuel_supply | bioenergy | 2025 | 1.9009 | Price¦Primary Energy¦Biomass
Downscaling[MESSAGEix-GLOBIOM 1.1-M-R12] | Current Policies | USA | Price¦Primary Energy¦Biomass | US$2010/GJ | Price¦Primary Energy¦Biomass | fuel_supply | bioenergy | 2030 | 6.2433 | Price¦Primary Energy¦Biomass
Downscaling[MESSAGEix-GLOBIOM 1.1-M-R12] | Current Policies | USA | Price¦Primary Energy¦Biomass | US$2010/GJ | Price¦Primary Energy¦Biomass | fuel_supply | bioenergy | 2035 | 2.8513 | Price¦Primary Energy¦Biomass
Downscaling[MESSAGEix-GLOBIOM 1.1-M-R12] | Current Policies | USA | Price¦Primary Energy¦Biomass | US$2010/GJ | Price¦Primary Energy¦Biomass | fuel_supply | bioenergy | 2040 | 5.9336 | Price¦Primary Energy¦Biomass
Downscaling[MESSAGEix-GLOBIOM 1.1-M-R12] | Current Policies | USA | Price¦Primary Energy¦Biomass | US$2010/GJ | Price¦Primary Energy¦Biomass | fuel_supply | bioenergy | 2045 | 3.2419 | Price¦Primary Energy¦Biomass
Downscaling[MESSAGEix-GLOBIOM 1.1-M-R12] | Current Policies | USA | Price¦Primary Energy¦Biomass | US$2010/GJ | Price¦Primary Energy¦Biomass | fuel_supply | bioenergy | 2050 | 4.3317 | Price¦Primary Energy¦Biomass
Downscaling[MESSAGEix-GLOBIOM 1.1-M-R12] | Current Policies | USA | Price¦Primary Energy¦Coal | US$2010/GJ | Price¦Primary Energy¦Coal | fuel_supply | coal | 2020 | 2.4399 | Price¦Primary Energy¦Coal
Downscaling[MESSAGEix-GLOBIOM 1.1-M-R12] | Current Policies | USA | Price¦Primary Energy¦Coal | US$2010/GJ | Price¦Primary Energy¦Coal | fuel_supply | coal | 2025 | 2.6446 | Price¦Primary Energy¦Coal
Downscaling[MESSAGEix-GLOBIOM 1.1-M-R12] | Current Policies | USA | Price¦Primary Energy¦Coal | US$2010/GJ | Price¦Primary Energy¦Coal | fuel_supply | coal | 2030 | 2.5597 | Price¦Primary Energy¦Coal
Downscaling[MESSAGEix-GLOBIOM 1.1-M-R12] | Current Policies | USA | Price¦Primary Energy¦Coal | US$2010/GJ | Price¦Primary Energy¦Coal | fuel_supply | coal | 2035 | 2.5588 | Price¦Primary Energy¦Coal
Downscaling[MESSAGEix-GLOBIOM 1.1-M-R12] | Current Policies | USA | Price¦Primary Energy¦Coal | US$2010/GJ | Price¦Primary Energy¦Coal | fuel_supply | coal | 2040 | 2.6313 | Price¦Primary Energy¦Coal
Downscaling[MESSAGEix-GLOBIOM 1.1-M-R12] | Current Policies | USA | Price¦Primary Energy¦Coal | US$2010/GJ | Price¦Primary Energy¦Coal | fuel_supply | coal | 2045 | 2.6127 | Price¦Primary Energy¦Coal
Downscaling[MESSAGEix-GLOBIOM 1.1-M-R12] | Current Policies | USA | Price¦Primary Energy¦Coal | US$2010/GJ | Price¦Primary Energy¦Coal | fuel_supply | coal | 2050 | 2.6955 | Price¦Primary Energy¦Coal
Downscaling[MESSAGEix-GLOBIOM 1.1-M-R12] | Current Policies | USA | Price¦Primary Energy¦Gas | US$2010/GJ | Price¦Primary Energy¦Gas | fuel_supply | gas | 2020 | 3.6045 | Price¦Primary Energy¦Gas
Downscaling[MESSAGEix-GLOBIOM 1.1-M-R12] | Current Policies | USA | Price¦Primary Energy¦Gas | US$2010/GJ | Price¦Primary Energy¦Gas | fuel_supply | gas | 2025 | 3.7021 | Price¦Primary Energy¦Gas
Downscaling[MESSAGEix-GLOBIOM 1.1-M-R12] | Current Policies | USA | Price¦Primary Energy¦Gas | US$2010/GJ | Price¦Primary Energy¦Gas | fuel_supply | gas | 2030 | 4.2959 | Price¦Primary Energy¦Gas
Downscaling[MESSAGEix-GLOBIOM 1.1-M-R12] | Current Policies | USA | Price¦Primary Energy¦Gas | US$2010/GJ | Price¦Primary Energy¦Gas | fuel_supply | gas | 2035 | 4.48 | Price¦Primary Energy¦Gas
Downscaling[MESSAGEix-GLOBIOM 1.1-M-R12] | Current Policies | USA | Price¦Primary Energy¦Gas | US$2010/GJ | Price¦Primary Energy¦Gas | fuel_supply | gas | 2040 | 4.631 | Price¦Primary Energy¦Gas
Downscaling[MESSAGEix-GLOBIOM 1.1-M-R12] | Current Policies | USA | Price¦Primary Energy¦Gas | US$2010/GJ | Price¦Primary Energy¦Gas | fuel_supply | gas | 2045 | 4.8534 | Price¦Primary Energy¦Gas
Downscaling[MESSAGEix-GLOBIOM 1.1-M-R12] | Current Policies | USA | Price¦Primary Energy¦Gas | US$2010/GJ | Price¦Primary Energy¦Gas | fuel_supply | gas | 2050 | 5.0925 | Price¦Primary Energy¦Gas
Downscaling[MESSAGEix-GLOBIOM 1.1-M-R12] | Current Policies | USA | Price¦Secondary Energy¦Liquids¦Oil | US$2010/GJ | Price¦Secondary Energy¦Liquids¦Oil | fuel_supply | oil | 2020 | 3.5492 | Price¦Secondary Energy¦Liquids¦Oil
Downscaling[MESSAGEix-GLOBIOM 1.1-M-R12] | Current Policies | USA | Price¦Secondary Energy¦Liquids¦Oil | US$2010/GJ | Price¦Secondary Energy¦Liquids¦Oil | fuel_supply | oil | 2025 | 4.9106 | Price¦Secondary Energy¦Liquids¦Oil
Downscaling[MESSAGEix-GLOBIOM 1.1-M-R12] | Current Policies | USA | Price¦Secondary Energy¦Liquids¦Oil | US$2010/GJ | Price¦Secondary Energy¦Liquids¦Oil | fuel_supply | oil | 2030 | 4.749 | Price¦Secondary Energy¦Liquids¦Oil
Downscaling[MESSAGEix-GLOBIOM 1.1-M-R12] | Current Policies | USA | Price¦Secondary Energy¦Liquids¦Oil | US$2010/GJ | Price¦Secondary Energy¦Liquids¦Oil | fuel_supply | oil | 2035 | 5.4027 | Price¦Secondary Energy¦Liquids¦Oil
Downscaling[MESSAGEix-GLOBIOM 1.1-M-R12] | Current Policies | USA | Price¦Secondary Energy¦Liquids¦Oil | US$2010/GJ | Price¦Secondary Energy¦Liquids¦Oil | fuel_supply | oil | 2040 | 5.6606 | Price¦Secondary Energy¦Liquids¦Oil
Downscaling[MESSAGEix-GLOBIOM 1.1-M-R12] | Current Policies | USA | Price¦Secondary Energy¦Liquids¦Oil | US$2010/GJ | Price¦Secondary Energy¦Liquids¦Oil | fuel_supply | oil | 2045 | 6.1625 | Price¦Secondary Energy¦Liquids¦Oil
Downscaling[MESSAGEix-GLOBIOM 1.1-M-R12] | Current Policies | USA | Price¦Secondary Energy¦Liquids¦Oil | US$2010/GJ | Price¦Secondary Energy¦Liquids¦Oil | fuel_supply | oil | 2050 | 6.5092 | Price¦Secondary Energy¦Liquids¦Oil
Downscaling[MESSAGEix-GLOBIOM 1.1-M-R12] | Current Policies | USA | Emissions¦CO2 | Mt CO2/yr | Emissions¦CO2 | scenarios - CO2 abatement | CO2 | 2020 | 3511.7666 | Emissions¦CO2
Downscaling[MESSAGEix-GLOBIOM 1.1-M-R12] | Current Policies | USA | Emissions¦CO2 | Mt CO2/yr | Emissions¦CO2 | scenarios - CO2 abatement | CO2 | 2025 | 3780.5222 | Emissions¦CO2
Downscaling[MESSAGEix-GLOBIOM 1.1-M-R12] | Current Policies | USA | Emissions¦CO2 | Mt CO2/yr | Emissions¦CO2 | scenarios - CO2 abatement | CO2 | 2030 | 3392.771 | Emissions¦CO2
Downscaling[MESSAGEix-GLOBIOM 1.1-M-R12] | Current Policies | USA | Emissions¦CO2 | Mt CO2/yr | Emissions¦CO2 | scenarios - CO2 abatement | CO2 | 2035 | 3429.3722 | Emissions¦CO2
Downscaling[MESSAGEix-GLOBIOM 1.1-M-R12] | Current Policies | USA | Emissions¦CO2 | Mt CO2/yr | Emissions¦CO2 | scenarios - CO2 abatement | CO2 | 2040 | 2866.6705 | Emissions¦CO2
Downscaling[MESSAGEix-GLOBIOM 1.1-M-R12] | Current Policies | USA | Emissions¦CO2 | Mt CO2/yr | Emissions¦CO2 | scenarios - CO2 abatement | CO2 | 2045 | 2928.807 | Emissions¦CO2
Downscaling[MESSAGEix-GLOBIOM 1.1-M-R12] | Current Policies | USA | Emissions¦CO2 | Mt CO2/yr | Emissions¦CO2 | scenarios - CO2 abatement | CO2 | 2050 | 3093.7332 | Emissions¦CO2
Downscaling[MESSAGEix-GLOBIOM 1.1-M-R12] | Current Policies | USA | Emissions¦CO2¦Energy | Mt CO2/yr | Emissions¦CO2¦Energy | scenarios - CO2 abatement | CO2 | 2020 | 4777.435 | Emissions¦CO2¦Energy
Downscaling[MESSAGEix-GLOBIOM 1.1-M-R12] | Current Policies | USA | Emissions¦CO2¦Energy | Mt CO2/yr | Emissions¦CO2¦Energy | scenarios - CO2 abatement | CO2 | 2025 | 5165.2668 | Emissions¦CO2¦Energy
Downscaling[MESSAGEix-GLOBIOM 1.1-M-R12] | Current Policies | USA | Emissions¦CO2¦Energy | Mt CO2/yr | Emissions¦CO2¦Energy | scenarios - CO2 abatement | CO2 | 2030 | 4953.5534 | Emissions¦CO2¦Energy
Downscaling[MESSAGEix-GLOBIOM 1.1-M-R12] | Current Policies | USA | Emissions¦CO2¦Energy | Mt CO2/yr | Emissions¦CO2¦Energy | scenarios - CO2 abatement | CO2 | 2035 | 5047.5426 | Emissions¦CO2¦Energy
Downscaling[MESSAGEix-GLOBIOM 1.1-M-R12] | Current Policies | USA | Emissions¦CO2¦Energy | Mt CO2/yr | Emissions¦CO2¦Energy | scenarios - CO2 abatement | CO2 | 2040 | 4540.8406 | Emissions¦CO2¦Energy
Downscaling[MESSAGEix-GLOBIOM 1.1-M-R12] | Current Policies | USA | Emissions¦CO2¦Energy | Mt CO2/yr | Emissions¦CO2¦Energy | scenarios - CO2 abatement | CO2 | 2045 | 4656.5821 | Emissions¦CO2¦Energy
Downscaling[MESSAGEix-GLOBIOM 1.1-M-R12] | Current Policies | USA | Emissions¦CO2¦Energy | Mt CO2/yr | Emissions¦CO2¦Energy | scenarios - CO2 abatement | CO2 | 2050 | 4873.9349 | Emissions¦CO2¦Energy
Downscaling[MESSAGEix-GLOBIOM 1.1-M-R12] | Delayed transition | USA | Carbon Sequestration¦CCS | Mt CO2/yr | Carbon Sequestration¦CCS | CCS potential |  | 2020 | 0 | Carbon Sequestration¦CCS
Downscaling[MESSAGEix-GLOBIOM 1.1-M-R12] | Delayed transition | USA | Carbon Sequestration¦CCS | Mt CO2/yr | Carbon Sequestration¦CCS | CCS potential |  | 2025 | 0 | Carbon Sequestration¦CCS
Downscaling[MESSAGEix-GLOBIOM 1.1-M-R12] | Delayed transition | USA | Carbon Sequestration¦CCS | Mt CO2/yr | Carbon Sequestration¦CCS | CCS potential |  | 2030 | 0 | Carbon Sequestration¦CCS
Downscaling[MESSAGEix-GLOBIOM 1.1-M-R12] | Delayed transition | USA | Carbon Sequestration¦CCS | Mt CO2/yr | Carbon Sequestration¦CCS | CCS potential |  | 2035 | 43.2612 | Carbon Sequestration¦CCS
Downscaling[MESSAGEix-GLOBIOM 1.1-M-R12] | Delayed transition | USA | Carbon Sequestration¦CCS | Mt CO2/yr | Carbon Sequestration¦CCS | CCS potential |  | 2040 | 113.5538 | Carbon Sequestration¦CCS
Downscaling[MESSAGEix-GLOBIOM 1.1-M-R12] | Delayed transition | USA | Carbon Sequestration¦CCS | Mt CO2/yr | Carbon Sequestration¦CCS | CCS potential |  | 2045 | 188.3654 | Carbon Sequestration¦CCS
Downscaling[MESSAGEix-GLOBIOM 1.1-M-R12] | Delayed transition | USA | Carbon Sequestration¦CCS | Mt CO2/yr | Carbon Sequestration¦CCS | CCS potential |  | 2050 | 295.8582 | Carbon Sequestration¦CCS
Downscaling[MESSAGEix-GLOBIOM 1.1-M-R12] | Delayed transition | USA | Final Energy¦Industry¦Electricity | EJ/yr | Final Energy¦Industry¦Electricity | demand_projection | elc_industry | 2020 | 2.0275 | Final Energy¦Industry¦Electricity
Downscaling[MESSAGEix-GLOBIOM 1.1-M-R12] | Delayed transition | USA | Final Energy¦Industry¦Electricity | EJ/yr | Final Energy¦Industry¦Electricity | demand_projection | elc_industry | 2025 | 2.1676 | Final Energy¦Industry¦Electricity
Downscaling[MESSAGEix-GLOBIOM 1.1-M-R12] | Delayed transition | USA | Final Energy¦Industry¦Electricity | EJ/yr | Final Energy¦Industry¦Electricity | demand_projection | elc_industry | 2030 | 2.2419 | Final Energy¦Industry¦Electricity
Downscaling[MESSAGEix-GLOBIOM 1.1-M-R12] | Delayed transition | USA | Final Energy¦Industry¦Electricity | EJ/yr | Final Energy¦Industry¦Electricity | demand_projection | elc_industry | 2035 | 2.3004 | Final Energy¦Industry¦Electricity
Downscaling[MESSAGEix-GLOBIOM 1.1-M-R12] | Delayed transition | USA | Final Energy¦Industry¦Electricity | EJ/yr | Final Energy¦Industry¦Electricity | demand_projection | elc_industry | 2040 | 2.3864 | Final Energy¦Industry¦Electricity
Downscaling[MESSAGEix-GLOBIOM 1.1-M-R12] | Delayed transition | USA | Final Energy¦Industry¦Electricity | EJ/yr | Final Energy¦Industry¦Electricity | demand_projection | elc_industry | 2045 | 2.6766 | Final Energy¦Industry¦Electricity
Downscaling[MESSAGEix-GLOBIOM 1.1-M-R12] | Delayed transition | USA | Final Energy¦Industry¦Electricity | EJ/yr | Final Energy¦Industry¦Electricity | demand_projection | elc_industry | 2050 | 2.9031 | Final Energy¦Industry¦Electricity
Downscaling[MESSAGEix-GLOBIOM 1.1-M-R12] | Delayed transition | USA | Final Energy¦Residential and Commercial¦Electricity | EJ/yr | Final Energy¦Residential and Commercial¦Electricity | demand_projection | elc_buildings | 2020 | 11.7866 | Final Energy¦Residential and Commercial¦Electricity
Downscaling[MESSAGEix-GLOBIOM 1.1-M-R12] | Delayed transition | USA | Final Energy¦Residential and Commercial¦Electricity | EJ/yr | Final Energy¦Residential and Commercial¦Electricity | demand_projection | elc_buildings | 2025 | 12.5116 | Final Energy¦Residential and Commercial¦Electricity
Downscaling[MESSAGEix-GLOBIOM 1.1-M-R12] | Delayed transition | USA | Final Energy¦Residential and Commercial¦Electricity | EJ/yr | Final Energy¦Residential and Commercial¦Electricity | demand_projection | elc_buildings | 2030 | 13.0889 | Final Energy¦Residential and Commercial¦Electricity
Downscaling[MESSAGEix-GLOBIOM 1.1-M-R12] | Delayed transition | USA | Final Energy¦Residential and Commercial¦Electricity | EJ/yr | Final Energy¦Residential and Commercial¦Electricity | demand_projection | elc_buildings | 2035 | 13.7649 | Final Energy¦Residential and Commercial¦Electricity
Downscaling[MESSAGEix-GLOBIOM 1.1-M-R12] | Delayed transition | USA | Final Energy¦Residential and Commercial¦Electricity | EJ/yr | Final Energy¦Residential and Commercial¦Electricity | demand_projection | elc_buildings | 2040 | 14.373 | Final Energy¦Residential and Commercial¦Electricity
Downscaling[MESSAGEix-GLOBIOM 1.1-M-R12] | Delayed transition | USA | Final Energy¦Residential and Commercial¦Electricity | EJ/yr | Final Energy¦Residential and Commercial¦Electricity | demand_projection | elc_buildings | 2045 | 15.0409 | Final Energy¦Residential and Commercial¦Electricity
Downscaling[MESSAGEix-GLOBIOM 1.1-M-R12] | Delayed transition | USA | Final Energy¦Residential and Commercial¦Electricity | EJ/yr | Final Energy¦Residential and Commercial¦Electricity | demand_projection | elc_buildings | 2050 | 15.8461 | Final Energy¦Residential and Commercial¦Electricity
Downscaling[MESSAGEix-GLOBIOM 1.1-M-R12] | Delayed transition | USA | Final Energy¦Transportation¦Electricity | EJ/yr | Final Energy¦Transportation¦Electricity | demand_projection | elc_transport | 2020 | 0.0461 | Final Energy¦Transportation¦Electricity
Downscaling[MESSAGEix-GLOBIOM 1.1-M-R12] | Delayed transition | USA | Final Energy¦Transportation¦Electricity | EJ/yr | Final Energy¦Transportation¦Electricity | demand_projection | elc_transport | 2025 | 0.0406 | Final Energy¦Transportation¦Electricity
Downscaling[MESSAGEix-GLOBIOM 1.1-M-R12] | Delayed transition | USA | Final Energy¦Transportation¦Electricity | EJ/yr | Final Energy¦Transportation¦Electricity | demand_projection | elc_transport | 2030 | 0.0389 | Final Energy¦Transportation¦Electricity
Downscaling[MESSAGEix-GLOBIOM 1.1-M-R12] | Delayed transition | USA | Final Energy¦Transportation¦Electricity | EJ/yr | Final Energy¦Transportation¦Electricity | demand_projection | elc_transport | 2035 | 0.3132 | Final Energy¦Transportation¦Electricity
Downscaling[MESSAGEix-GLOBIOM 1.1-M-R12] | Delayed transition | USA | Final Energy¦Transportation¦Electricity | EJ/yr | Final Energy¦Transportation¦Electricity | demand_projection | elc_transport | 2040 | 0.8041 | Final Energy¦Transportation¦Electricity
Downscaling[MESSAGEix-GLOBIOM 1.1-M-R12] | Delayed transition | USA | Final Energy¦Transportation¦Electricity | EJ/yr | Final Energy¦Transportation¦Electricity | demand_projection | elc_transport | 2045 | 1.6491 | Final Energy¦Transportation¦Electricity
Downscaling[MESSAGEix-GLOBIOM 1.1-M-R12] | Delayed transition | USA | Final Energy¦Transportation¦Electricity | EJ/yr | Final Energy¦Transportation¦Electricity | demand_projection | elc_transport | 2050 | 3.097 | Final Energy¦Transportation¦Electricity
Downscaling[MESSAGEix-GLOBIOM 1.1-M-R12] | Delayed transition | USA | Emissions¦CO2¦Power (estimated) | Mt CO2 | Secondary Energy¦Electricity¦Coal | elec_co2 |  | 2020 | 448.333 | Secondary Energy¦Electricity¦Coal | 94
Downscaling[MESSAGEix-GLOBIOM 1.1-M-R12] | Delayed transition | USA | Emissions¦CO2¦Power (estimated) | Mt CO2 | Secondary Energy¦Electricity¦Coal | elec_co2 |  | 2025 | 471.9176 | Secondary Energy¦Electricity¦Coal | 94
Downscaling[MESSAGEix-GLOBIOM 1.1-M-R12] | Delayed transition | USA | Emissions¦CO2¦Power (estimated) | Mt CO2 | Secondary Energy¦Electricity¦Coal | elec_co2 |  | 2030 | 430.9712 | Secondary Energy¦Electricity¦Coal | 94
Downscaling[MESSAGEix-GLOBIOM 1.1-M-R12] | Delayed transition | USA | Emissions¦CO2¦Power (estimated) | Mt CO2 | Secondary Energy¦Electricity¦Coal | elec_co2 |  | 2035 | 44.8286 | Secondary Energy¦Electricity¦Coal | 94
Downscaling[MESSAGEix-GLOBIOM 1.1-M-R12] | Delayed transition | USA | Emissions¦CO2¦Power (estimated) | Mt CO2 | Secondary Energy¦Electricity¦Coal | elec_co2 |  | 2040 | 6.3826 | Secondary Energy¦Electricity¦Coal | 94
Downscaling[MESSAGEix-GLOBIOM 1.1-M-R12] | Delayed transition | USA | Emissions¦CO2¦Power (estimated) | Mt CO2 | Secondary Energy¦Electricity¦Coal | elec_co2 |  | 2045 | 0.6768 | Secondary Energy¦Electricity¦Coal | 94
Downscaling[MESSAGEix-GLOBIOM 1.1-M-R12] | Delayed transition | USA | Emissions¦CO2¦Power (estimated) | Mt CO2 | Secondary Energy¦Electricity¦Coal | elec_co2 |  | 2050 | 0.6862 | Secondary Energy¦Electricity¦Coal | 94
Downscaling[MESSAGEix-GLOBIOM 1.1-M-R12] | Delayed transition | USA | Emissions¦CO2¦Power (estimated) | Mt CO2 | Secondary Energy¦Electricity¦Gas | elec_co2 |  | 2020 | 240.9 | Secondary Energy¦Electricity¦Gas | 55
Downscaling[MESSAGEix-GLOBIOM 1.1-M-R12] | Delayed transition | USA | Emissions¦CO2¦Power (estimated) | Mt CO2 | Secondary Energy¦Electricity¦Gas | elec_co2 |  | 2025 | 281.2975 | Secondary Energy¦Electricity¦Gas | 55
Downscaling[MESSAGEix-GLOBIOM 1.1-M-R12] | Delayed transition | USA | Emissions¦CO2¦Power (estimated) | Mt CO2 | Secondary Energy¦Electricity¦Gas | elec_co2 |  | 2030 | 368.5 | Secondary Energy¦Electricity¦Gas | 55
Downscaling[MESSAGEix-GLOBIOM 1.1-M-R12] | Delayed transition | USA | Emissions¦CO2¦Power (estimated) | Mt CO2 | Secondary Energy¦Electricity¦Gas | elec_co2 |  | 2035 | 438.7845 | Secondary Energy¦Electricity¦Gas | 55
Downscaling[MESSAGEix-GLOBIOM 1.1-M-R12] | Delayed transition | USA | Emissions¦CO2¦Power (estimated) | Mt CO2 | Secondary Energy¦Electricity¦Gas | elec_co2 |  | 2040 | 447.645 | Secondary Energy¦Electricity¦Gas | 55
Downscaling[MESSAGEix-GLOBIOM 1.1-M-R12] | Delayed transition | USA | Emissions¦CO2¦Power (estimated) | Mt CO2 | Secondary Energy¦Electricity¦Gas | elec_co2 |  | 2045 | 391.8365 | Secondary Energy¦Electricity¦Gas | 55
Downscaling[MESSAGEix-GLOBIOM 1.1-M-R12] | Delayed transition | USA | Emissions¦CO2¦Power (estimated) | Mt CO2 | Secondary Energy¦Electricity¦Gas | elec_co2 |  | 2050 | 303.0555 | Secondary Energy¦Electricity¦Gas | 55
Downscaling[MESSAGEix-GLOBIOM 1.1-M-R12] | Delayed transition | USA | Emissions¦CO2¦Power (estimated) | Mt CO2 | Secondary Energy¦Electricity¦Oil | elec_co2 |  | 2020 | 47.082 | Secondary Energy¦Electricity¦Oil | 70
Downscaling[MESSAGEix-GLOBIOM 1.1-M-R12] | Delayed transition | USA | Emissions¦CO2¦Power (estimated) | Mt CO2 | Secondary Energy¦Electricity¦Oil | elec_co2 |  | 2025 | 46.83 | Secondary Energy¦Electricity¦Oil | 70
Downscaling[MESSAGEix-GLOBIOM 1.1-M-R12] | Delayed transition | USA | Emissions¦CO2¦Power (estimated) | Mt CO2 | Secondary Energy¦Electricity¦Oil | elec_co2 |  | 2030 | 33.992 | Secondary Energy¦Electricity¦Oil | 70
Downscaling[MESSAGEix-GLOBIOM 1.1-M-R12] | Delayed transition | USA | Emissions¦CO2¦Power (estimated) | Mt CO2 | Secondary Energy¦Electricity¦Oil | elec_co2 |  | 2035 | 15.54 | Secondary Energy¦Electricity¦Oil | 70
Downscaling[MESSAGEix-GLOBIOM 1.1-M-R12] | Delayed transition | USA | Emissions¦CO2¦Power (estimated) | Mt CO2 | Secondary Energy¦Electricity¦Oil | elec_co2 |  | 2040 | 0 | Secondary Energy¦Electricity¦Oil | 70
Downscaling[MESSAGEix-GLOBIOM 1.1-M-R12] | Delayed transition | USA | Emissions¦CO2¦Power (estimated) | Mt CO2 | Secondary Energy¦Electricity¦Oil | elec_co2 |  | 2045 | 0 | Secondary Energy¦Electricity¦Oil | 70
Downscaling[MESSAGEix-GLOBIOM 1.1-M-R12] | Delayed transition | USA | Emissions¦CO2¦Power (estimated) | Mt CO2 | Secondary Energy¦Electricity¦Oil | elec_co2 |  | 2050 | 0 | Secondary Energy¦Electricity¦Oil | 70
Downscaling[MESSAGEix-GLOBIOM 1.1-M-R12] | Delayed transition | USA | Price¦Primary Energy¦Biomass | US$2010/GJ | Price¦Primary Energy¦Biomass | fuel_supply | bioenergy | 2020 | 4.4685 | Price¦Primary Energy¦Biomass
Downscaling[MESSAGEix-GLOBIOM 1.1-M-R12] | Delayed transition | USA | Price¦Primary Energy¦Biomass | US$2010/GJ | Price¦Primary Energy¦Biomass | fuel_supply | bioenergy | 2025 | 1.9009 | Price¦Primary Energy¦Biomass
Downscaling[MESSAGEix-GLOBIOM 1.1-M-R12] | Delayed transition | USA | Price¦Primary Energy¦Biomass | US$2010/GJ | Price¦Primary Energy¦Biomass | fuel_supply | bioenergy | 2030 | 6.2433 | Price¦Primary Energy¦Biomass
Downscaling[MESSAGEix-GLOBIOM 1.1-M-R12] | Delayed transition | USA | Price¦Primary Energy¦Biomass | US$2010/GJ | Price¦Primary Energy¦Biomass | fuel_supply | bioenergy | 2035 | 6.7607 | Price¦Primary Energy¦Biomass
Downscaling[MESSAGEix-GLOBIOM 1.1-M-R12] | Delayed transition | USA | Price¦Primary Energy¦Biomass | US$2010/GJ | Price¦Primary Energy¦Biomass | fuel_supply | bioenergy | 2040 | 10.0986 | Price¦Primary Energy¦Biomass
Downscaling[MESSAGEix-GLOBIOM 1.1-M-R12] | Delayed transition | USA | Price¦Primary Energy¦Biomass | US$2010/GJ | Price¦Primary Energy¦Biomass | fuel_supply | bioenergy | 2045 | 9.75 | Price¦Primary Energy¦Biomass
Downscaling[MESSAGEix-GLOBIOM 1.1-M-R12] | Delayed transition | USA | Price¦Primary Energy¦Biomass | US$2010/GJ | Price¦Primary Energy¦Biomass | fuel_supply | bioenergy | 2050 | 12.1509 | Price¦Primary Energy¦Biomass
Downscaling[MESSAGEix-GLOBIOM 1.1-M-R12] | Delayed transition | USA | Price¦Primary Energy¦Coal | US$2010/GJ | Price¦Primary Energy¦Coal | fuel_supply | coal | 2020 | 2.4399 | Price¦Primary Energy¦Coal
Downscaling[MESSAGEix-GLOBIOM 1.1-M-R12] | Delayed transition | USA | Price¦Primary Energy¦Coal | US$2010/GJ | Price¦Primary Energy¦Coal | fuel_supply | coal | 2025 | 2.6446 | Price¦Primary Energy¦Coal
Downscaling[MESSAGEix-GLOBIOM 1.1-M-R12] | Delayed transition | USA | Price¦Primary Energy¦Coal | US$2010/GJ | Price¦Primary Energy¦Coal | fuel_supply | coal | 2030 | 2.5597 | Price¦Primary Energy¦Coal
Downscaling[MESSAGEix-GLOBIOM 1.1-M-R12] | Delayed transition | USA | Price¦Primary Energy¦Coal | US$2010/GJ | Price¦Primary Energy¦Coal | fuel_supply | coal | 2035 | -0.2319 | Price¦Primary Energy¦Coal
Downscaling[MESSAGEix-GLOBIOM 1.1-M-R12] | Delayed transition | USA | Price¦Primary Energy¦Coal | US$2010/GJ | Price¦Primary Energy¦Coal | fuel_supply | coal | 2040 | 0.6367 | Price¦Primary Energy¦Coal
Downscaling[MESSAGEix-GLOBIOM 1.1-M-R12] | Delayed transition | USA | Price¦Primary Energy¦Coal | US$2010/GJ | Price¦Primary Energy¦Coal | fuel_supply | coal | 2045 | 1.0358 | Price¦Primary Energy¦Coal
Downscaling[MESSAGEix-GLOBIOM 1.1-M-R12] | Delayed transition | USA | Price¦Primary Energy¦Coal | US$2010/GJ | Price¦Primary Energy¦Coal | fuel_supply | coal | 2050 | 3.4154 | Price¦Primary Energy¦Coal
Downscaling[MESSAGEix-GLOBIOM 1.1-M-R12] | Delayed transition | USA | Price¦Primary Energy¦Gas | US$2010/GJ | Price¦Primary Energy¦Gas | fuel_supply | gas | 2020 | 3.6045 | Price¦Primary Energy¦Gas
Downscaling[MESSAGEix-GLOBIOM 1.1-M-R12] | Delayed transition | USA | Price¦Primary Energy¦Gas | US$2010/GJ | Price¦Primary Energy¦Gas | fuel_supply | gas | 2025 | 3.7021 | Price¦Primary Energy¦Gas
Downscaling[MESSAGEix-GLOBIOM 1.1-M-R12] | Delayed transition | USA | Price¦Primary Energy¦Gas | US$2010/GJ | Price¦Primary Energy¦Gas | fuel_supply | gas | 2030 | 4.2959 | Price¦Primary Energy¦Gas
Downscaling[MESSAGEix-GLOBIOM 1.1-M-R12] | Delayed transition | USA | Price¦Primary Energy¦Gas | US$2010/GJ | Price¦Primary Energy¦Gas | fuel_supply | gas | 2035 | 4.717 | Price¦Primary Energy¦Gas
Downscaling[MESSAGEix-GLOBIOM 1.1-M-R12] | Delayed transition | USA | Price¦Primary Energy¦Gas | US$2010/GJ | Price¦Primary Energy¦Gas | fuel_supply | gas | 2040 | 4.989 | Price¦Primary Energy¦Gas
Downscaling[MESSAGEix-GLOBIOM 1.1-M-R12] | Delayed transition | USA | Price¦Primary Energy¦Gas | US$2010/GJ | Price¦Primary Energy¦Gas | fuel_supply | gas | 2045 | 5.2315 | Price¦Primary Energy¦Gas
Downscaling[MESSAGEix-GLOBIOM 1.1-M-R12] | Delayed transition | USA | Price¦Primary Energy¦Gas | US$2010/GJ | Price¦Primary Energy¦Gas | fuel_supply | gas | 2050 | 5.8547 | Price¦Primary Energy¦Gas
Downscaling[MESSAGEix-GLOBIOM 1.1-M-R12] | Delayed transition | USA | Price¦Secondary Energy¦Liquids¦Oil | US$2010/GJ | Price¦Secondary Energy¦Liquids¦Oil | fuel_supply | oil | 2020 | 3.5492 | Price¦Secondary Energy¦Liquids¦Oil
Downscaling[MESSAGEix-GLOBIOM 1.1-M-R12] | Delayed transition | USA | Price¦Secondary Energy¦Liquids¦Oil | US$2010/GJ | Price¦Secondary Energy¦Liquids¦Oil | fuel_supply | oil | 2025 | 4.9106 | Price¦Secondary Energy¦Liquids¦Oil
Downscaling[MESSAGEix-GLOBIOM 1.1-M-R12] | Delayed transition | USA | Price¦Secondary Energy¦Liquids¦Oil | US$2010/GJ | Price¦Secondary Energy¦Liquids¦Oil | fuel_supply | oil | 2030 | 4.749 | Price¦Secondary Energy¦Liquids¦Oil
Downscaling[MESSAGEix-GLOBIOM 1.1-M-R12] | Delayed transition | USA | Price¦Secondary Energy¦Liquids¦Oil | US$2010/GJ | Price¦Secondary Energy¦Liquids¦Oil | fuel_supply | oil | 2035 | 5.7652 | Price¦Secondary Energy¦Liquids¦Oil
Downscaling[MESSAGEix-GLOBIOM 1.1-M-R12] | Delayed transition | USA | Price¦Secondary Energy¦Liquids¦Oil | US$2010/GJ | Price¦Secondary Energy¦Liquids¦Oil | fuel_supply | oil | 2040 | 5.3186 | Price¦Secondary Energy¦Liquids¦Oil
Downscaling[MESSAGEix-GLOBIOM 1.1-M-R12] | Delayed transition | USA | Price¦Secondary Energy¦Liquids¦Oil | US$2010/GJ | Price¦Secondary Energy¦Liquids¦Oil | fuel_supply | oil | 2045 | 6.2646 | Price¦Secondary Energy¦Liquids¦Oil
Downscaling[MESSAGEix-GLOBIOM 1.1-M-R12] | Delayed transition | USA | Price¦Secondary Energy¦Liquids¦Oil | US$2010/GJ | Price¦Secondary Energy¦Liquids¦Oil | fuel_supply | oil | 2050 | 6.8101 | Price¦Secondary Energy¦Liquids¦Oil
Downscaling[MESSAGEix-GLOBIOM 1.1-M-R12] | Delayed transition | USA | Emissions¦CO2 | Mt CO2/yr | Emissions¦CO2 | scenarios - CO2 abatement | CO2 | 2020 | 3511.9952 | Emissions¦CO2
Downscaling[MESSAGEix-GLOBIOM 1.1-M-R12] | Delayed transition | USA | Emissions¦CO2 | Mt CO2/yr | Emissions¦CO2 | scenarios - CO2 abatement | CO2 | 2025 | 3834.7415 | Emissions¦CO2
Downscaling[MESSAGEix-GLOBIOM 1.1-M-R12] | Delayed transition | USA | Emissions¦CO2 | Mt CO2/yr | Emissions¦CO2 | scenarios - CO2 abatement | CO2 | 2030 | 3500.6311 | Emissions¦CO2
Downscaling[MESSAGEix-GLOBIOM 1.1-M-R12] | Delayed transition | USA | Emissions¦CO2 | Mt CO2/yr | Emissions¦CO2 | scenarios - CO2 abatement | CO2 | 2035 | 2423.9599 | Emissions¦CO2
Downscaling[MESSAGEix-GLOBIOM 1.1-M-R12] | Delayed transition | USA | Emissions¦CO2 | Mt CO2/yr | Emissions¦CO2 | scenarios - CO2 abatement | CO2 | 2040 | 1912.0378 | Emissions¦CO2
Downscaling[MESSAGEix-GLOBIOM 1.1-M-R12] | Delayed transition | USA | Emissions¦CO2 | Mt CO2/yr | Emissions¦CO2 | scenarios - CO2 abatement | CO2 | 2045 | 1355.3801 | Emissions¦CO2
Downscaling[MESSAGEix-GLOBIOM 1.1-M-R12] | Delayed transition | USA | Emissions¦CO2 | Mt CO2/yr | Emissions¦CO2 | scenarios - CO2 abatement | CO2 | 2050 | 771.4172 | Emissions¦CO2
Downscaling[MESSAGEix-GLOBIOM 1.1-M-R12] | Delayed transition | USA | Emissions¦CO2¦Energy | Mt CO2/yr | Emissions¦CO2¦Energy | scenarios - CO2 abatement | CO2 | 2020 | 4777.7187 | Emissions¦CO2¦Energy
Downscaling[MESSAGEix-GLOBIOM 1.1-M-R12] | Delayed transition | USA | Emissions¦CO2¦Energy | Mt CO2/yr | Emissions¦CO2¦Energy | scenarios - CO2 abatement | CO2 | 2025 | 5166.0858 | Emissions¦CO2¦Energy
Downscaling[MESSAGEix-GLOBIOM 1.1-M-R12] | Delayed transition | USA | Emissions¦CO2¦Energy | Mt CO2/yr | Emissions¦CO2¦Energy | scenarios - CO2 abatement | CO2 | 2030 | 4954.5561 | Emissions¦CO2¦Energy
Downscaling[MESSAGEix-GLOBIOM 1.1-M-R12] | Delayed transition | USA | Emissions¦CO2¦Energy | Mt CO2/yr | Emissions¦CO2¦Energy | scenarios - CO2 abatement | CO2 | 2035 | 3919.0261 | Emissions¦CO2¦Energy
Downscaling[MESSAGEix-GLOBIOM 1.1-M-R12] | Delayed transition | USA | Emissions¦CO2¦Energy | Mt CO2/yr | Emissions¦CO2¦Energy | scenarios - CO2 abatement | CO2 | 2040 | 3454.6602 | Emissions¦CO2¦Energy
Downscaling[MESSAGEix-GLOBIOM 1.1-M-R12] | Delayed transition | USA | Emissions¦CO2¦Energy | Mt CO2/yr | Emissions¦CO2¦Energy | scenarios - CO2 abatement | CO2 | 2045 | 2888.5947 | Emissions¦CO2¦Energy
Downscaling[MESSAGEix-GLOBIOM 1.1-M-R12] | Delayed transition | USA | Emissions¦CO2¦Energy | Mt CO2/yr | Emissions¦CO2¦Energy | scenarios - CO2 abatement | CO2 | 2050 | 2294.7571 | Emissions¦CO2¦Energy
Downscaling[MESSAGEix-GLOBIOM 1.1-M-R12] | Fragmented World | USA | Carbon Sequestration¦CCS | Mt CO2/yr | Carbon Sequestration¦CCS | CCS potential |  | 2020 | 0 | Carbon Sequestration¦CCS
Downscaling[MESSAGEix-GLOBIOM 1.1-M-R12] | Fragmented World | USA | Carbon Sequestration¦CCS | Mt CO2/yr | Carbon Sequestration¦CCS | CCS potential |  | 2025 | 0 | Carbon Sequestration¦CCS
Downscaling[MESSAGEix-GLOBIOM 1.1-M-R12] | Fragmented World | USA | Carbon Sequestration¦CCS | Mt CO2/yr | Carbon Sequestration¦CCS | CCS potential |  | 2030 | 0 | Carbon Sequestration¦CCS
Downscaling[MESSAGEix-GLOBIOM 1.1-M-R12] | Fragmented World | USA | Carbon Sequestration¦CCS | Mt CO2/yr | Carbon Sequestration¦CCS | CCS potential |  | 2035 | 12.6346 | Carbon Sequestration¦CCS
Downscaling[MESSAGEix-GLOBIOM 1.1-M-R12] | Fragmented World | USA | Carbon Sequestration¦CCS | Mt CO2/yr | Carbon Sequestration¦CCS | CCS potential |  | 2040 | 42.2288 | Carbon Sequestration¦CCS
Downscaling[MESSAGEix-GLOBIOM 1.1-M-R12] | Fragmented World | USA | Carbon Sequestration¦CCS | Mt CO2/yr | Carbon Sequestration¦CCS | CCS potential |  | 2045 | 108.2948 | Carbon Sequestration¦CCS
Downscaling[MESSAGEix-GLOBIOM 1.1-M-R12] | Fragmented World | USA | Carbon Sequestration¦CCS | Mt CO2/yr | Carbon Sequestration¦CCS | CCS potential |  | 2050 | 206.871 | Carbon Sequestration¦CCS
Downscaling[MESSAGEix-GLOBIOM 1.1-M-R12] | Fragmented World | USA | Final Energy¦Industry¦Electricity | EJ/yr | Final Energy¦Industry¦Electricity | demand_projection | elc_industry | 2020 | 2.0305 | Final Energy¦Industry¦Electricity
Downscaling[MESSAGEix-GLOBIOM 1.1-M-R12] | Fragmented World | USA | Final Energy¦Industry¦Electricity | EJ/yr | Final Energy¦Industry¦Electricity | demand_projection | elc_industry | 2025 | 2.1701 | Final Energy¦Industry¦Electricity
Downscaling[MESSAGEix-GLOBIOM 1.1-M-R12] | Fragmented World | USA | Final Energy¦Industry¦Electricity | EJ/yr | Final Energy¦Industry¦Electricity | demand_projection | elc_industry | 2030 | 2.2464 | Final Energy¦Industry¦Electricity
Downscaling[MESSAGEix-GLOBIOM 1.1-M-R12] | Fragmented World | USA | Final Energy¦Industry¦Electricity | EJ/yr | Final Energy¦Industry¦Electricity | demand_projection | elc_industry | 2035 | 2.2654 | Final Energy¦Industry¦Electricity
Downscaling[MESSAGEix-GLOBIOM 1.1-M-R12] | Fragmented World | USA | Final Energy¦Industry¦Electricity | EJ/yr | Final Energy¦Industry¦Electricity | demand_projection | elc_industry | 2040 | 2.3171 | Final Energy¦Industry¦Electricity
Downscaling[MESSAGEix-GLOBIOM 1.1-M-R12] | Fragmented World | USA | Final Energy¦Industry¦Electricity | EJ/yr | Final Energy¦Industry¦Electricity | demand_projection | elc_industry | 2045 | 2.5538 | Final Energy¦Industry¦Electricity
Downscaling[MESSAGEix-GLOBIOM 1.1-M-R12] | Fragmented World | USA | Final Energy¦Industry¦Electricity | EJ/yr | Final Energy¦Industry¦Electricity | demand_projection | elc_industry | 2050 | 2.7471 | Final Energy¦Industry¦Electricity
Downscaling[MESSAGEix-GLOBIOM 1.1-M-R12] | Fragmented World | USA | Final Energy¦Residential and Commercial¦Electricity | EJ/yr | Final Energy¦Residential and Commercial¦Electricity | demand_projection | elc_buildings | 2020 | 11.8039 | Final Energy¦Residential and Commercial¦Electricity
Downscaling[MESSAGEix-GLOBIOM 1.1-M-R12] | Fragmented World | USA | Final Energy¦Residential and Commercial¦Electricity | EJ/yr | Final Energy¦Residential and Commercial¦Electricity | demand_projection | elc_buildings | 2025 | 12.5365 | Final Energy¦Residential and Commercial¦Electricity
Downscaling[MESSAGEix-GLOBIOM 1.1-M-R12] | Fragmented World | USA | Final Energy¦Residential and Commercial¦Electricity | EJ/yr | Final Energy¦Residential and Commercial¦Electricity | demand_projection | elc_buildings | 2030 | 13.1234 | Final Energy¦Residential and Commercial¦Electricity
Downscaling[MESSAGEix-GLOBIOM 1.1-M-R12] | Fragmented World | USA | Final Energy¦Residential and Commercial¦Electricity | EJ/yr | Final Energy¦Residential and Commercial¦Electricity | demand_projection | elc_buildings | 2035 | 13.6639 | Final Energy¦Residential and Commercial¦Electricity
Downscaling[MESSAGEix-GLOBIOM 1.1-M-R12] | Fragmented World | USA | Final Energy¦Residential and Commercial¦Electricity | EJ/yr | Final Energy¦Residential and Commercial¦Electricity | demand_projection | elc_buildings | 2040 | 13.9746 | Final Energy¦Residential and Commercial¦Electricity
Downscaling[MESSAGEix-GLOBIOM 1.1-M-R12] | Fragmented World | USA | Final Energy¦Residential and Commercial¦Electricity | EJ/yr | Final Energy¦Residential and Commercial¦Electricity | demand_projection | elc_buildings | 2045 | 14.0735 | Final Energy¦Residential and Commercial¦Electricity
Downscaling[MESSAGEix-GLOBIOM 1.1-M-R12] | Fragmented World | USA | Final Energy¦Residential and Commercial¦Electricity | EJ/yr | Final Energy¦Residential and Commercial¦Electricity | demand_projection | elc_buildings | 2050 | 14.3618 | Final Energy¦Residential and Commercial¦Electricity
Downscaling[MESSAGEix-GLOBIOM 1.1-M-R12] | Fragmented World | USA | Final Energy¦Transportation¦Electricity | EJ/yr | Final Energy¦Transportation¦Electricity | demand_projection | elc_transport | 2020 | 0.0462 | Final Energy¦Transportation¦Electricity
Downscaling[MESSAGEix-GLOBIOM 1.1-M-R12] | Fragmented World | USA | Final Energy¦Transportation¦Electricity | EJ/yr | Final Energy¦Transportation¦Electricity | demand_projection | elc_transport | 2025 | 0.0408 | Final Energy¦Transportation¦Electricity
Downscaling[MESSAGEix-GLOBIOM 1.1-M-R12] | Fragmented World | USA | Final Energy¦Transportation¦Electricity | EJ/yr | Final Energy¦Transportation¦Electricity | demand_projection | elc_transport | 2030 | 0.039 | Final Energy¦Transportation¦Electricity
Downscaling[MESSAGEix-GLOBIOM 1.1-M-R12] | Fragmented World | USA | Final Energy¦Transportation¦Electricity | EJ/yr | Final Energy¦Transportation¦Electricity | demand_projection | elc_transport | 2035 | 0.315 | Final Energy¦Transportation¦Electricity
Downscaling[MESSAGEix-GLOBIOM 1.1-M-R12] | Fragmented World | USA | Final Energy¦Transportation¦Electricity | EJ/yr | Final Energy¦Transportation¦Electricity | demand_projection | elc_transport | 2040 | 0.8074 | Final Energy¦Transportation¦Electricity
Downscaling[MESSAGEix-GLOBIOM 1.1-M-R12] | Fragmented World | USA | Final Energy¦Transportation¦Electricity | EJ/yr | Final Energy¦Transportation¦Electricity | demand_projection | elc_transport | 2045 | 1.6549 | Final Energy¦Transportation¦Electricity
Downscaling[MESSAGEix-GLOBIOM 1.1-M-R12] | Fragmented World | USA | Final Energy¦Transportation¦Electricity | EJ/yr | Final Energy¦Transportation¦Electricity | demand_projection | elc_transport | 2050 | 3.1083 | Final Energy¦Transportation¦Electricity
Downscaling[MESSAGEix-GLOBIOM 1.1-M-R12] | Fragmented World | USA | Emissions¦CO2¦Power (estimated) | Mt CO2 | Secondary Energy¦Electricity¦Coal | elec_co2 |  | 2020 | 448.6244 | Secondary Energy¦Electricity¦Coal | 94
Downscaling[MESSAGEix-GLOBIOM 1.1-M-R12] | Fragmented World | USA | Emissions¦CO2¦Power (estimated) | Mt CO2 | Secondary Energy¦Electricity¦Coal | elec_co2 |  | 2025 | 472.397 | Secondary Energy¦Electricity¦Coal | 94
Downscaling[MESSAGEix-GLOBIOM 1.1-M-R12] | Fragmented World | USA | Emissions¦CO2¦Power (estimated) | Mt CO2 | Secondary Energy¦Electricity¦Coal | elec_co2 |  | 2030 | 431.601 | Secondary Energy¦Electricity¦Coal | 94
Downscaling[MESSAGEix-GLOBIOM 1.1-M-R12] | Fragmented World | USA | Emissions¦CO2¦Power (estimated) | Mt CO2 | Secondary Energy¦Electricity¦Coal | elec_co2 |  | 2035 | 197.306 | Secondary Energy¦Electricity¦Coal | 94
Downscaling[MESSAGEix-GLOBIOM 1.1-M-R12] | Fragmented World | USA | Emissions¦CO2¦Power (estimated) | Mt CO2 | Secondary Energy¦Electricity¦Coal | elec_co2 |  | 2040 | 64.4746 | Secondary Energy¦Electricity¦Coal | 94
Downscaling[MESSAGEix-GLOBIOM 1.1-M-R12] | Fragmented World | USA | Emissions¦CO2¦Power (estimated) | Mt CO2 | Secondary Energy¦Electricity¦Coal | elec_co2 |  | 2045 | 5.734 | Secondary Energy¦Electricity¦Coal | 94
Downscaling[MESSAGEix-GLOBIOM 1.1-M-R12] | Fragmented World | USA | Emissions¦CO2¦Power (estimated) | Mt CO2 | Secondary Energy¦Electricity¦Coal | elec_co2 |  | 2050 | 0.5358 | Secondary Energy¦Electricity¦Coal | 94
Downscaling[MESSAGEix-GLOBIOM 1.1-M-R12] | Fragmented World | USA | Emissions¦CO2¦Power (estimated) | Mt CO2 | Secondary Energy¦Electricity¦Gas | elec_co2 |  | 2020 | 241.0595 | Secondary Energy¦Electricity¦Gas | 55
Downscaling[MESSAGEix-GLOBIOM 1.1-M-R12] | Fragmented World | USA | Emissions¦CO2¦Power (estimated) | Mt CO2 | Secondary Energy¦Electricity¦Gas | elec_co2 |  | 2025 | 281.5725 | Secondary Energy¦Electricity¦Gas | 55
Downscaling[MESSAGEix-GLOBIOM 1.1-M-R12] | Fragmented World | USA | Emissions¦CO2¦Power (estimated) | Mt CO2 | Secondary Energy¦Electricity¦Gas | elec_co2 |  | 2030 | 369.028 | Secondary Energy¦Electricity¦Gas | 55
Downscaling[MESSAGEix-GLOBIOM 1.1-M-R12] | Fragmented World | USA | Emissions¦CO2¦Power (estimated) | Mt CO2 | Secondary Energy¦Electricity¦Gas | elec_co2 |  | 2035 | 409.8765 | Secondary Energy¦Electricity¦Gas | 55
Downscaling[MESSAGEix-GLOBIOM 1.1-M-R12] | Fragmented World | USA | Emissions¦CO2¦Power (estimated) | Mt CO2 | Secondary Energy¦Electricity¦Gas | elec_co2 |  | 2040 | 481.7945 | Secondary Energy¦Electricity¦Gas | 55
Downscaling[MESSAGEix-GLOBIOM 1.1-M-R12] | Fragmented World | USA | Emissions¦CO2¦Power (estimated) | Mt CO2 | Secondary Energy¦Electricity¦Gas | elec_co2 |  | 2045 | 472.2465 | Secondary Energy¦Electricity¦Gas | 55
Downscaling[MESSAGEix-GLOBIOM 1.1-M-R12] | Fragmented World | USA | Emissions¦CO2¦Power (estimated) | Mt CO2 | Secondary Energy¦Electricity¦Gas | elec_co2 |  | 2050 | 396.594 | Secondary Energy¦Electricity¦Gas | 55
Downscaling[MESSAGEix-GLOBIOM 1.1-M-R12] | Fragmented World | USA | Emissions¦CO2¦Power (estimated) | Mt CO2 | Secondary Energy¦Electricity¦Oil | elec_co2 |  | 2020 | 47.145 | Secondary Energy¦Electricity¦Oil | 70
Downscaling[MESSAGEix-GLOBIOM 1.1-M-R12] | Fragmented World | USA | Emissions¦CO2¦Power (estimated) | Mt CO2 | Secondary Energy¦Electricity¦Oil | elec_co2 |  | 2025 | 46.893 | Secondary Energy¦Electricity¦Oil | 70
Downscaling[MESSAGEix-GLOBIOM 1.1-M-R12] | Fragmented World | USA | Emissions¦CO2¦Power (estimated) | Mt CO2 | Secondary Energy¦Electricity¦Oil | elec_co2 |  | 2030 | 34.055 | Secondary Energy¦Electricity¦Oil | 70
Downscaling[MESSAGEix-GLOBIOM 1.1-M-R12] | Fragmented World | USA | Emissions¦CO2¦Power (estimated) | Mt CO2 | Secondary Energy¦Electricity¦Oil | elec_co2 |  | 2035 | 15.029 | Secondary Energy¦Electricity¦Oil | 70
Downscaling[MESSAGEix-GLOBIOM 1.1-M-R12] | Fragmented World | USA | Emissions¦CO2¦Power (estimated) | Mt CO2 | Secondary Energy¦Electricity¦Oil | elec_co2 |  | 2040 | 0 | Secondary Energy¦Electricity¦Oil | 70
Downscaling[MESSAGEix-GLOBIOM 1.1-M-R12] | Fragmented World | USA | Emissions¦CO2¦Power (estimated) | Mt CO2 | Secondary Energy¦Electricity¦Oil | elec_co2 |  | 2045 | 0 | Secondary Energy¦Electricity¦Oil | 70
Downscaling[MESSAGEix-GLOBIOM 1.1-M-R12] | Fragmented World | USA | Emissions¦CO2¦Power (estimated) | Mt CO2 | Secondary Energy¦Electricity¦Oil | elec_co2 |  | 2050 | 0 | Secondary Energy¦Electricity¦Oil | 70
Downscaling[MESSAGEix-GLOBIOM 1.1-M-R12] | Fragmented World | USA | Price¦Primary Energy¦Biomass | US$2010/GJ | Price¦Primary Energy¦Biomass | fuel_supply | bioenergy | 2020 | 4.4685 | Price¦Primary Energy¦Biomass
Downscaling[MESSAGEix-GLOBIOM 1.1-M-R12] | Fragmented World | USA | Price¦Primary Energy¦Biomass | US$2010/GJ | Price¦Primary Energy¦Biomass | fuel_supply | bioenergy | 2025 | 1.9009 | Price¦Primary Energy¦Biomass
Downscaling[MESSAGEix-GLOBIOM 1.1-M-R12] | Fragmented World | USA | Price¦Primary Energy¦Biomass | US$2010/GJ | Price¦Primary Energy¦Biomass | fuel_supply | bioenergy | 2030 | 6.2433 | Price¦Primary Energy¦Biomass
Downscaling[MESSAGEix-GLOBIOM 1.1-M-R12] | Fragmented World | USA | Price¦Primary Energy¦Biomass | US$2010/GJ | Price¦Primary Energy¦Biomass | fuel_supply | bioenergy | 2035 | 4.3115 | Price¦Primary Energy¦Biomass
Downscaling[MESSAGEix-GLOBIOM 1.1-M-R12] | Fragmented World | USA | Price¦Primary Energy¦Biomass | US$2010/GJ | Price¦Primary Energy¦Biomass | fuel_supply | bioenergy | 2040 | 7.7467 | Price¦Primary Energy¦Biomass
Downscaling[MESSAGEix-GLOBIOM 1.1-M-R12] | Fragmented World | USA | Price¦Primary Energy¦Biomass | US$2010/GJ | Price¦Primary Energy¦Biomass | fuel_supply | bioenergy | 2045 | 7.6678 | Price¦Primary Energy¦Biomass
Downscaling[MESSAGEix-GLOBIOM 1.1-M-R12] | Fragmented World | USA | Price¦Primary Energy¦Biomass | US$2010/GJ | Price¦Primary Energy¦Biomass | fuel_supply | bioenergy | 2050 | 12.518 | Price¦Primary Energy¦Biomass
Downscaling[MESSAGEix-GLOBIOM 1.1-M-R12] | Fragmented World | USA | Price¦Primary Energy¦Coal | US$2010/GJ | Price¦Primary Energy¦Coal | fuel_supply | coal | 2020 | 2.4399 | Price¦Primary Energy¦Coal
Downscaling[MESSAGEix-GLOBIOM 1.1-M-R12] | Fragmented World | USA | Price¦Primary Energy¦Coal | US$2010/GJ | Price¦Primary Energy¦Coal | fuel_supply | coal | 2025 | 2.6446 | Price¦Primary Energy¦Coal
Downscaling[MESSAGEix-GLOBIOM 1.1-M-R12] | Fragmented World | USA | Price¦Primary Energy¦Coal | US$2010/GJ | Price¦Primary Energy¦Coal | fuel_supply | coal | 2030 | 2.5597 | Price¦Primary Energy¦Coal
Downscaling[MESSAGEix-GLOBIOM 1.1-M-R12] | Fragmented World | USA | Price¦Primary Energy¦Coal | US$2010/GJ | Price¦Primary Energy¦Coal | fuel_supply | coal | 2035 | 2.6768 | Price¦Primary Energy¦Coal
Downscaling[MESSAGEix-GLOBIOM 1.1-M-R12] | Fragmented World | USA | Price¦Primary Energy¦Coal | US$2010/GJ | Price¦Primary Energy¦Coal | fuel_supply | coal | 2040 | 2.0129 | Price¦Primary Energy¦Coal
Downscaling[MESSAGEix-GLOBIOM 1.1-M-R12] | Fragmented World | USA | Price¦Primary Energy¦Coal | US$2010/GJ | Price¦Primary Energy¦Coal | fuel_supply | coal | 2045 | 0.7438 | Price¦Primary Energy¦Coal
Downscaling[MESSAGEix-GLOBIOM 1.1-M-R12] | Fragmented World | USA | Price¦Primary Energy¦Coal | US$2010/GJ | Price¦Primary Energy¦Coal | fuel_supply | coal | 2050 | 1.1782 | Price¦Primary Energy¦Coal
Downscaling[MESSAGEix-GLOBIOM 1.1-M-R12] | Fragmented World | USA | Price¦Primary Energy¦Gas | US$2010/GJ | Price¦Primary Energy¦Gas | fuel_supply | gas | 2020 | 3.6045 | Price¦Primary Energy¦Gas
Downscaling[MESSAGEix-GLOBIOM 1.1-M-R12] | Fragmented World | USA | Price¦Primary Energy¦Gas | US$2010/GJ | Price¦Primary Energy¦Gas | fuel_supply | gas | 2025 | 3.7021 | Price¦Primary Energy¦Gas
Downscaling[MESSAGEix-GLOBIOM 1.1-M-R12] | Fragmented World | USA | Price¦Primary Energy¦Gas | US$2010/GJ | Price¦Primary Energy¦Gas | fuel_supply | gas | 2030 | 4.2959 | Price¦Primary Energy¦Gas
Downscaling[MESSAGEix-GLOBIOM 1.1-M-R12] | Fragmented World | USA | Price¦Primary Energy¦Gas | US$2010/GJ | Price¦Primary Energy¦Gas | fuel_supply | gas | 2035 | 4.7014 | Price¦Primary Energy¦Gas
Downscaling[MESSAGEix-GLOBIOM 1.1-M-R12] | Fragmented World | USA | Price¦Primary Energy¦Gas | US$2010/GJ | Price¦Primary Energy¦Gas | fuel_supply | gas | 2040 | 4.7167 | Price¦Primary Energy¦Gas
Downscaling[MESSAGEix-GLOBIOM 1.1-M-R12] | Fragmented World | USA | Price¦Primary Energy¦Gas | US$2010/GJ | Price¦Primary Energy¦Gas | fuel_supply | gas | 2045 | 5.2339 | Price¦Primary Energy¦Gas
Downscaling[MESSAGEix-GLOBIOM 1.1-M-R12] | Fragmented World | USA | Price¦Primary Energy¦Gas | US$2010/GJ | Price¦Primary Energy¦Gas | fuel_supply | gas | 2050 | 5.725 | Price¦Primary Energy¦Gas
Downscaling[MESSAGEix-GLOBIOM 1.1-M-R12] | Fragmented World | USA | Price¦Secondary Energy¦Liquids¦Oil | US$2010/GJ | Price¦Secondary Energy¦Liquids¦Oil | fuel_supply | oil | 2020 | 3.5492 | Price¦Secondary Energy¦Liquids¦Oil
Downscaling[MESSAGEix-GLOBIOM 1.1-M-R12] | Fragmented World | USA | Price¦Secondary Energy¦Liquids¦Oil | US$2010/GJ | Price¦Secondary Energy¦Liquids¦Oil | fuel_supply | oil | 2025 | 4.9106 | Price¦Secondary Energy¦Liquids¦Oil
Downscaling[MESSAGEix-GLOBIOM 1.1-M-R12] | Fragmented World | USA | Price¦Secondary Energy¦Liquids¦Oil | US$2010/GJ | Price¦Secondary Energy¦Liquids¦Oil | fuel_supply | oil | 2030 | 4.749 | Price¦Secondary Energy¦Liquids¦Oil
Downscaling[MESSAGEix-GLOBIOM 1.1-M-R12] | Fragmented World | USA | Price¦Secondary Energy¦Liquids¦Oil | US$2010/GJ | Price¦Secondary Energy¦Liquids¦Oil | fuel_supply | oil | 2035 | 5.9751 | Price¦Secondary Energy¦Liquids¦Oil
Downscaling[MESSAGEix-GLOBIOM 1.1-M-R12] | Fragmented World | USA | Price¦Secondary Energy¦Liquids¦Oil | US$2010/GJ | Price¦Secondary Energy¦Liquids¦Oil | fuel_supply | oil | 2040 | 5.306 | Price¦Secondary Energy¦Liquids¦Oil
Downscaling[MESSAGEix-GLOBIOM 1.1-M-R12] | Fragmented World | USA | Price¦Secondary Energy¦Liquids¦Oil | US$2010/GJ | Price¦Secondary Energy¦Liquids¦Oil | fuel_supply | oil | 2045 | 6.8552 | Price¦Secondary Energy¦Liquids¦Oil
Downscaling[MESSAGEix-GLOBIOM 1.1-M-R12] | Fragmented World | USA | Price¦Secondary Energy¦Liquids¦Oil | US$2010/GJ | Price¦Secondary Energy¦Liquids¦Oil | fuel_supply | oil | 2050 | 6.8876 | Price¦Secondary Energy¦Liquids¦Oil
Downscaling[MESSAGEix-GLOBIOM 1.1-M-R12] | Fragmented World | USA | Emissions¦CO2 | Mt CO2/yr | Emissions¦CO2 | scenarios - CO2 abatement | CO2 | 2020 | 3499.0915 | Emissions¦CO2
Downscaling[MESSAGEix-GLOBIOM 1.1-M-R12] | Fragmented World | USA | Emissions¦CO2 | Mt CO2/yr | Emissions¦CO2 | scenarios - CO2 abatement | CO2 | 2025 | 3792.1083 | Emissions¦CO2
Downscaling[MESSAGEix-GLOBIOM 1.1-M-R12] | Fragmented World | USA | Emissions¦CO2 | Mt CO2/yr | Emissions¦CO2 | scenarios - CO2 abatement | CO2 | 2030 | 3429.6617 | Emissions¦CO2
Downscaling[MESSAGEix-GLOBIOM 1.1-M-R12] | Fragmented World | USA | Emissions¦CO2 | Mt CO2/yr | Emissions¦CO2 | scenarios - CO2 abatement | CO2 | 2035 | 2838.4925 | Emissions¦CO2
Downscaling[MESSAGEix-GLOBIOM 1.1-M-R12] | Fragmented World | USA | Emissions¦CO2 | Mt CO2/yr | Emissions¦CO2 | scenarios - CO2 abatement | CO2 | 2040 | 2181.6373 | Emissions¦CO2
Downscaling[MESSAGEix-GLOBIOM 1.1-M-R12] | Fragmented World | USA | Emissions¦CO2 | Mt CO2/yr | Emissions¦CO2 | scenarios - CO2 abatement | CO2 | 2045 | 1575.3838 | Emissions¦CO2
Downscaling[MESSAGEix-GLOBIOM 1.1-M-R12] | Fragmented World | USA | Emissions¦CO2 | Mt CO2/yr | Emissions¦CO2 | scenarios - CO2 abatement | CO2 | 2050 | 1027.3495 | Emissions¦CO2
Downscaling[MESSAGEix-GLOBIOM 1.1-M-R12] | Fragmented World | USA | Emissions¦CO2¦Energy | Mt CO2/yr | Emissions¦CO2¦Energy | scenarios - CO2 abatement | CO2 | 2020 | 4765.1273 | Emissions¦CO2¦Energy
Downscaling[MESSAGEix-GLOBIOM 1.1-M-R12] | Fragmented World | USA | Emissions¦CO2¦Energy | Mt CO2/yr | Emissions¦CO2¦Energy | scenarios - CO2 abatement | CO2 | 2025 | 5150.5232 | Emissions¦CO2¦Energy
Downscaling[MESSAGEix-GLOBIOM 1.1-M-R12] | Fragmented World | USA | Emissions¦CO2¦Energy | Mt CO2/yr | Emissions¦CO2¦Energy | scenarios - CO2 abatement | CO2 | 2030 | 4937.4916 | Emissions¦CO2¦Energy
Downscaling[MESSAGEix-GLOBIOM 1.1-M-R12] | Fragmented World | USA | Emissions¦CO2¦Energy | Mt CO2/yr | Emissions¦CO2¦Energy | scenarios - CO2 abatement | CO2 | 2035 | 4415.7775 | Emissions¦CO2¦Energy
Downscaling[MESSAGEix-GLOBIOM 1.1-M-R12] | Fragmented World | USA | Emissions¦CO2¦Energy | Mt CO2/yr | Emissions¦CO2¦Energy | scenarios - CO2 abatement | CO2 | 2040 | 3833.6683 | Emissions¦CO2¦Energy
Downscaling[MESSAGEix-GLOBIOM 1.1-M-R12] | Fragmented World | USA | Emissions¦CO2¦Energy | Mt CO2/yr | Emissions¦CO2¦Energy | scenarios - CO2 abatement | CO2 | 2045 | 3272.2867 | Emissions¦CO2¦Energy
Downscaling[MESSAGEix-GLOBIOM 1.1-M-R12] | Fragmented World | USA | Emissions¦CO2¦Energy | Mt CO2/yr | Emissions¦CO2¦Energy | scenarios - CO2 abatement | CO2 | 2050 | 2767.275 | Emissions¦CO2¦Energy
Downscaling[MESSAGEix-GLOBIOM 1.1-M-R12] | Low demand | USA | Carbon Sequestration¦CCS | Mt CO2/yr | Carbon Sequestration¦CCS | CCS potential |  | 2020 | 0 | Carbon Sequestration¦CCS
Downscaling[MESSAGEix-GLOBIOM 1.1-M-R12] | Low demand | USA | Carbon Sequestration¦CCS | Mt CO2/yr | Carbon Sequestration¦CCS | CCS potential |  | 2025 | 0 | Carbon Sequestration¦CCS
Downscaling[MESSAGEix-GLOBIOM 1.1-M-R12] | Low demand | USA | Carbon Sequestration¦CCS | Mt CO2/yr | Carbon Sequestration¦CCS | CCS potential |  | 2030 | 135.0766 | Carbon Sequestration¦CCS
Downscaling[MESSAGEix-GLOBIOM 1.1-M-R12] | Low demand | USA | Carbon Sequestration¦CCS | Mt CO2/yr | Carbon Sequestration¦CCS | CCS potential |  | 2035 | 199.6585 | Carbon Sequestration¦CCS
Downscaling[MESSAGEix-GLOBIOM 1.1-M-R12] | Low demand | USA | Carbon Sequestration¦CCS | Mt CO2/yr | Carbon Sequestration¦CCS | CCS potential |  | 2040 | 245.0718 | Carbon Sequestration¦CCS
Downscaling[MESSAGEix-GLOBIOM 1.1-M-R12] | Low demand | USA | Carbon Sequestration¦CCS | Mt CO2/yr | Carbon Sequestration¦CCS | CCS potential |  | 2045 | 387.8176 | Carbon Sequestration¦CCS
Downscaling[MESSAGEix-GLOBIOM 1.1-M-R12] | Low demand | USA | Carbon Sequestration¦CCS | Mt CO2/yr | Carbon Sequestration¦CCS | CCS potential |  | 2050 | 554.1638 | Carbon Sequestration¦CCS
Downscaling[MESSAGEix-GLOBIOM 1.1-M-R12] | Low demand | USA | Final Energy¦Industry¦Electricity | EJ/yr | Final Energy¦Industry¦Electricity | demand_projection | elc_industry | 2020 | 2.0656 | Final Energy¦Industry¦Electricity
Downscaling[MESSAGEix-GLOBIOM 1.1-M-R12] | Low demand | USA | Final Energy¦Industry¦Electricity | EJ/yr | Final Energy¦Industry¦Electricity | demand_projection | elc_industry | 2025 | 2.1213 | Final Energy¦Industry¦Electricity
Downscaling[MESSAGEix-GLOBIOM 1.1-M-R12] | Low demand | USA | Final Energy¦Industry¦Electricity | EJ/yr | Final Energy¦Industry¦Electricity | demand_projection | elc_industry | 2030 | 2.0327 | Final Energy¦Industry¦Electricity
Downscaling[MESSAGEix-GLOBIOM 1.1-M-R12] | Low demand | USA | Final Energy¦Industry¦Electricity | EJ/yr | Final Energy¦Industry¦Electricity | demand_projection | elc_industry | 2035 | 1.9692 | Final Energy¦Industry¦Electricity
Downscaling[MESSAGEix-GLOBIOM 1.1-M-R12] | Low demand | USA | Final Energy¦Industry¦Electricity | EJ/yr | Final Energy¦Industry¦Electricity | demand_projection | elc_industry | 2040 | 1.8892 | Final Energy¦Industry¦Electricity
Downscaling[MESSAGEix-GLOBIOM 1.1-M-R12] | Low demand | USA | Final Energy¦Industry¦Electricity | EJ/yr | Final Energy¦Industry¦Electricity | demand_projection | elc_industry | 2045 | 1.7711 | Final Energy¦Industry¦Electricity
Downscaling[MESSAGEix-GLOBIOM 1.1-M-R12] | Low demand | USA | Final Energy¦Industry¦Electricity | EJ/yr | Final Energy¦Industry¦Electricity | demand_projection | elc_industry | 2050 | 1.6295 | Final Energy¦Industry¦Electricity
Downscaling[MESSAGEix-GLOBIOM 1.1-M-R12] | Low demand | USA | Final Energy¦Residential and Commercial¦Electricity | EJ/yr | Final Energy¦Residential and Commercial¦Electricity | demand_projection | elc_buildings | 2020 | 11.845 | Final Energy¦Residential and Commercial¦Electricity
Downscaling[MESSAGEix-GLOBIOM 1.1-M-R12] | Low demand | USA | Final Energy¦Residential and Commercial¦Electricity | EJ/yr | Final Energy¦Residential and Commercial¦Electricity | demand_projection | elc_buildings | 2025 | 13.0947 | Final Energy¦Residential and Commercial¦Electricity
Downscaling[MESSAGEix-GLOBIOM 1.1-M-R12] | Low demand | USA | Final Energy¦Residential and Commercial¦Electricity | EJ/yr | Final Energy¦Residential and Commercial¦Electricity | demand_projection | elc_buildings | 2030 | 11.6676 | Final Energy¦Residential and Commercial¦Electricity
Downscaling[MESSAGEix-GLOBIOM 1.1-M-R12] | Low demand | USA | Final Energy¦Residential and Commercial¦Electricity | EJ/yr | Final Energy¦Residential and Commercial¦Electricity | demand_projection | elc_buildings | 2035 | 11.54 | Final Energy¦Residential and Commercial¦Electricity
Downscaling[MESSAGEix-GLOBIOM 1.1-M-R12] | Low demand | USA | Final Energy¦Residential and Commercial¦Electricity | EJ/yr | Final Energy¦Residential and Commercial¦Electricity | demand_projection | elc_buildings | 2040 | 10.9303 | Final Energy¦Residential and Commercial¦Electricity
Downscaling[MESSAGEix-GLOBIOM 1.1-M-R12] | Low demand | USA | Final Energy¦Residential and Commercial¦Electricity | EJ/yr | Final Energy¦Residential and Commercial¦Electricity | demand_projection | elc_buildings | 2045 | 10.329 | Final Energy¦Residential and Commercial¦Electricity
Downscaling[MESSAGEix-GLOBIOM 1.1-M-R12] | Low demand | USA | Final Energy¦Residential and Commercial¦Electricity | EJ/yr | Final Energy¦Residential and Commercial¦Electricity | demand_projection | elc_buildings | 2050 | 9.4115 | Final Energy¦Residential and Commercial¦Electricity
Downscaling[MESSAGEix-GLOBIOM 1.1-M-R12] | Low demand | USA | Final Energy¦Transportation¦Electricity | EJ/yr | Final Energy¦Transportation¦Electricity | demand_projection | elc_transport | 2020 | 0.0496 | Final Energy¦Transportation¦Electricity
Downscaling[MESSAGEix-GLOBIOM 1.1-M-R12] | Low demand | USA | Final Energy¦Transportation¦Electricity | EJ/yr | Final Energy¦Transportation¦Electricity | demand_projection | elc_transport | 2025 | 0.0474 | Final Energy¦Transportation¦Electricity
Downscaling[MESSAGEix-GLOBIOM 1.1-M-R12] | Low demand | USA | Final Energy¦Transportation¦Electricity | EJ/yr | Final Energy¦Transportation¦Electricity | demand_projection | elc_transport | 2030 | 0.2873 | Final Energy¦Transportation¦Electricity
Downscaling[MESSAGEix-GLOBIOM 1.1-M-R12] | Low demand | USA | Final Energy¦Transportation¦Electricity | EJ/yr | Final Energy¦Transportation¦Electricity | demand_projection | elc_transport | 2035 | 0.7097 | Final Energy¦Transportation¦Electricity
Downscaling[MESSAGEix-GLOBIOM 1.1-M-R12] | Low demand | USA | Final Energy¦Transportation¦Electricity | EJ/yr | Final Energy¦Transportation¦Electricity | demand_projection | elc_transport | 2040 | 1.4334 | Final Energy¦Transportation¦Electricity
Downscaling[MESSAGEix-GLOBIOM 1.1-M-R12] | Low demand | USA | Final Energy¦Transportation¦Electricity | EJ/yr | Final Energy¦Transportation¦Electricity | demand_projection | elc_transport | 2045 | 2.6807 | Final Energy¦Transportation¦Electricity
Downscaling[MESSAGEix-GLOBIOM 1.1-M-R12] | Low demand | USA | Final Energy¦Transportation¦Electricity | EJ/yr | Final Energy¦Transportation¦Electricity | demand_projection | elc_transport | 2050 | 4.8047 | Final Energy¦Transportation¦Electricity
Downscaling[MESSAGEix-GLOBIOM 1.1-M-R12] | Low demand | USA | Emissions¦CO2¦Power (estimated) | Mt CO2 | Secondary Energy¦Electricity¦Coal | elec_co2 |  | 2020 | 448.6056 | Secondary Energy¦Electricity¦Coal | 94
Downscaling[MESSAGEix-GLOBIOM 1.1-M-R12] | Low demand | USA | Emissions¦CO2¦Power (estimated) | Mt CO2 | Secondary Energy¦Electricity¦Coal | elec_co2 |  | 2025 | 230.7324 | Secondary Energy¦Electricity¦Coal | 94
Downscaling[MESSAGEix-GLOBIOM 1.1-M-R12] | Low demand | USA | Emissions¦CO2¦Power (estimated) | Mt CO2 | Secondary Energy¦Electricity¦Coal | elec_co2 |  | 2030 | 60.912 | Secondary Energy¦Electricity¦Coal | 94
Downscaling[MESSAGEix-GLOBIOM 1.1-M-R12] | Low demand | USA | Emissions¦CO2¦Power (estimated) | Mt CO2 | Secondary Energy¦Electricity¦Coal | elec_co2 |  | 2035 | 21.4978 | Secondary Energy¦Electricity¦Coal | 94
Downscaling[MESSAGEix-GLOBIOM 1.1-M-R12] | Low demand | USA | Emissions¦CO2¦Power (estimated) | Mt CO2 | Secondary Energy¦Electricity¦Coal | elec_co2 |  | 2040 | 7.2286 | Secondary Energy¦Electricity¦Coal | 94
Downscaling[MESSAGEix-GLOBIOM 1.1-M-R12] | Low demand | USA | Emissions¦CO2¦Power (estimated) | Mt CO2 | Secondary Energy¦Electricity¦Coal | elec_co2 |  | 2045 | 3.1678 | Secondary Energy¦Electricity¦Coal | 94
Downscaling[MESSAGEix-GLOBIOM 1.1-M-R12] | Low demand | USA | Emissions¦CO2¦Power (estimated) | Mt CO2 | Secondary Energy¦Electricity¦Coal | elec_co2 |  | 2050 | 3.6472 | Secondary Energy¦Electricity¦Coal | 94
Downscaling[MESSAGEix-GLOBIOM 1.1-M-R12] | Low demand | USA | Emissions¦CO2¦Power (estimated) | Mt CO2 | Secondary Energy¦Electricity¦Gas | elec_co2 |  | 2020 | 241.087 | Secondary Energy¦Electricity¦Gas | 55
Downscaling[MESSAGEix-GLOBIOM 1.1-M-R12] | Low demand | USA | Emissions¦CO2¦Power (estimated) | Mt CO2 | Secondary Energy¦Electricity¦Gas | elec_co2 |  | 2025 | 340.6755 | Secondary Energy¦Electricity¦Gas | 55
Downscaling[MESSAGEix-GLOBIOM 1.1-M-R12] | Low demand | USA | Emissions¦CO2¦Power (estimated) | Mt CO2 | Secondary Energy¦Electricity¦Gas | elec_co2 |  | 2030 | 263.846 | Secondary Energy¦Electricity¦Gas | 55
Downscaling[MESSAGEix-GLOBIOM 1.1-M-R12] | Low demand | USA | Emissions¦CO2¦Power (estimated) | Mt CO2 | Secondary Energy¦Electricity¦Gas | elec_co2 |  | 2035 | 152.009 | Secondary Energy¦Electricity¦Gas | 55
Downscaling[MESSAGEix-GLOBIOM 1.1-M-R12] | Low demand | USA | Emissions¦CO2¦Power (estimated) | Mt CO2 | Secondary Energy¦Electricity¦Gas | elec_co2 |  | 2040 | 62.4525 | Secondary Energy¦Electricity¦Gas | 55
Downscaling[MESSAGEix-GLOBIOM 1.1-M-R12] | Low demand | USA | Emissions¦CO2¦Power (estimated) | Mt CO2 | Secondary Energy¦Electricity¦Gas | elec_co2 |  | 2045 | 89.3695 | Secondary Energy¦Electricity¦Gas | 55
Downscaling[MESSAGEix-GLOBIOM 1.1-M-R12] | Low demand | USA | Emissions¦CO2¦Power (estimated) | Mt CO2 | Secondary Energy¦Electricity¦Gas | elec_co2 |  | 2050 | 131.2135 | Secondary Energy¦Electricity¦Gas | 55
Downscaling[MESSAGEix-GLOBIOM 1.1-M-R12] | Low demand | USA | Emissions¦CO2¦Power (estimated) | Mt CO2 | Secondary Energy¦Electricity¦Oil | elec_co2 |  | 2020 | 47.187 | Secondary Energy¦Electricity¦Oil | 70
Downscaling[MESSAGEix-GLOBIOM 1.1-M-R12] | Low demand | USA | Emissions¦CO2¦Power (estimated) | Mt CO2 | Secondary Energy¦Electricity¦Oil | elec_co2 |  | 2025 | 41.846 | Secondary Energy¦Electricity¦Oil | 70
Downscaling[MESSAGEix-GLOBIOM 1.1-M-R12] | Low demand | USA | Emissions¦CO2¦Power (estimated) | Mt CO2 | Secondary Energy¦Electricity¦Oil | elec_co2 |  | 2030 | 11.417 | Secondary Energy¦Electricity¦Oil | 70
Downscaling[MESSAGEix-GLOBIOM 1.1-M-R12] | Low demand | USA | Emissions¦CO2¦Power (estimated) | Mt CO2 | Secondary Energy¦Electricity¦Oil | elec_co2 |  | 2035 | 0 | Secondary Energy¦Electricity¦Oil | 70
Downscaling[MESSAGEix-GLOBIOM 1.1-M-R12] | Low demand | USA | Emissions¦CO2¦Power (estimated) | Mt CO2 | Secondary Energy¦Electricity¦Oil | elec_co2 |  | 2040 | 0 | Secondary Energy¦Electricity¦Oil | 70
Downscaling[MESSAGEix-GLOBIOM 1.1-M-R12] | Low demand | USA | Emissions¦CO2¦Power (estimated) | Mt CO2 | Secondary Energy¦Electricity¦Oil | elec_co2 |  | 2045 | 0 | Secondary Energy¦Electricity¦Oil | 70
Downscaling[MESSAGEix-GLOBIOM 1.1-M-R12] | Low demand | USA | Emissions¦CO2¦Power (estimated) | Mt CO2 | Secondary Energy¦Electricity¦Oil | elec_co2 |  | 2050 | 0 | Secondary Energy¦Electricity¦Oil | 70
Downscaling[MESSAGEix-GLOBIOM 1.1-M-R12] | Low demand | USA | Price¦Primary Energy¦Biomass | US$2010/GJ | Price¦Primary Energy¦Biomass | fuel_supply | bioenergy | 2020 | 4.4685 | Price¦Primary Energy¦Biomass
Downscaling[MESSAGEix-GLOBIOM 1.1-M-R12] | Low demand | USA | Price¦Primary Energy¦Biomass | US$2010/GJ | Price¦Primary Energy¦Biomass | fuel_supply | bioenergy | 2025 | 3.3054 | Price¦Primary Energy¦Biomass
Downscaling[MESSAGEix-GLOBIOM 1.1-M-R12] | Low demand | USA | Price¦Primary Energy¦Biomass | US$2010/GJ | Price¦Primary Energy¦Biomass | fuel_supply | bioenergy | 2030 | 13.4735 | Price¦Primary Energy¦Biomass
Downscaling[MESSAGEix-GLOBIOM 1.1-M-R12] | Low demand | USA | Price¦Primary Energy¦Biomass | US$2010/GJ | Price¦Primary Energy¦Biomass | fuel_supply | bioenergy | 2035 | 7.9318 | Price¦Primary Energy¦Biomass
Downscaling[MESSAGEix-GLOBIOM 1.1-M-R12] | Low demand | USA | Price¦Primary Energy¦Biomass | US$2010/GJ | Price¦Primary Energy¦Biomass | fuel_supply | bioenergy | 2040 | 13.9848 | Price¦Primary Energy¦Biomass
Downscaling[MESSAGEix-GLOBIOM 1.1-M-R12] | Low demand | USA | Price¦Primary Energy¦Biomass | US$2010/GJ | Price¦Primary Energy¦Biomass | fuel_supply | bioenergy | 2045 | 19.5531 | Price¦Primary Energy¦Biomass
Downscaling[MESSAGEix-GLOBIOM 1.1-M-R12] | Low demand | USA | Price¦Primary Energy¦Biomass | US$2010/GJ | Price¦Primary Energy¦Biomass | fuel_supply | bioenergy | 2050 | 20.0123 | Price¦Primary Energy¦Biomass
Downscaling[MESSAGEix-GLOBIOM 1.1-M-R12] | Low demand | USA | Price¦Primary Energy¦Coal | US$2010/GJ | Price¦Primary Energy¦Coal | fuel_supply | coal | 2020 | 2.4399 | Price¦Primary Energy¦Coal
Downscaling[MESSAGEix-GLOBIOM 1.1-M-R12] | Low demand | USA | Price¦Primary Energy¦Coal | US$2010/GJ | Price¦Primary Energy¦Coal | fuel_supply | coal | 2025 | 2.2303 | Price¦Primary Energy¦Coal
Downscaling[MESSAGEix-GLOBIOM 1.1-M-R12] | Low demand | USA | Price¦Primary Energy¦Coal | US$2010/GJ | Price¦Primary Energy¦Coal | fuel_supply | coal | 2030 | -10.6768 | Price¦Primary Energy¦Coal
Downscaling[MESSAGEix-GLOBIOM 1.1-M-R12] | Low demand | USA | Price¦Primary Energy¦Coal | US$2010/GJ | Price¦Primary Energy¦Coal | fuel_supply | coal | 2035 | -5.354 | Price¦Primary Energy¦Coal
Downscaling[MESSAGEix-GLOBIOM 1.1-M-R12] | Low demand | USA | Price¦Primary Energy¦Coal | US$2010/GJ | Price¦Primary Energy¦Coal | fuel_supply | coal | 2040 | 3.6064 | Price¦Primary Energy¦Coal
Downscaling[MESSAGEix-GLOBIOM 1.1-M-R12] | Low demand | USA | Price¦Primary Energy¦Coal | US$2010/GJ | Price¦Primary Energy¦Coal | fuel_supply | coal | 2045 | 4.5979 | Price¦Primary Energy¦Coal
Downscaling[MESSAGEix-GLOBIOM 1.1-M-R12] | Low demand | USA | Price¦Primary Energy¦Coal | US$2010/GJ | Price¦Primary Energy¦Coal | fuel_supply | coal | 2050 | 5.8564 | Price¦Primary Energy¦Coal
Downscaling[MESSAGEix-GLOBIOM 1.1-M-R12] | Low demand | USA | Price¦Primary Energy¦Gas | US$2010/GJ | Price¦Primary Energy¦Gas | fuel_supply | gas | 2020 | 3.6045 | Price¦Primary Energy¦Gas
Downscaling[MESSAGEix-GLOBIOM 1.1-M-R12] | Low demand | USA | Price¦Primary Energy¦Gas | US$2010/GJ | Price¦Primary Energy¦Gas | fuel_supply | gas | 2025 | 4.1003 | Price¦Primary Energy¦Gas
Downscaling[MESSAGEix-GLOBIOM 1.1-M-R12] | Low demand | USA | Price¦Primary Energy¦Gas | US$2010/GJ | Price¦Primary Energy¦Gas | fuel_supply | gas | 2030 | 1.7803 | Price¦Primary Energy¦Gas
Downscaling[MESSAGEix-GLOBIOM 1.1-M-R12] | Low demand | USA | Price¦Primary Energy¦Gas | US$2010/GJ | Price¦Primary Energy¦Gas | fuel_supply | gas | 2035 | -0.0919 | Price¦Primary Energy¦Gas
Downscaling[MESSAGEix-GLOBIOM 1.1-M-R12] | Low demand | USA | Price¦Primary Energy¦Gas | US$2010/GJ | Price¦Primary Energy¦Gas | fuel_supply | gas | 2040 | 3.5256 | Price¦Primary Energy¦Gas
Downscaling[MESSAGEix-GLOBIOM 1.1-M-R12] | Low demand | USA | Price¦Primary Energy¦Gas | US$2010/GJ | Price¦Primary Energy¦Gas | fuel_supply | gas | 2045 | 7.0002 | Price¦Primary Energy¦Gas
Downscaling[MESSAGEix-GLOBIOM 1.1-M-R12] | Low demand | USA | Price¦Primary Energy¦Gas | US$2010/GJ | Price¦Primary Energy¦Gas | fuel_supply | gas | 2050 | 6.1596 | Price¦Primary Energy¦Gas
Downscaling[MESSAGEix-GLOBIOM 1.1-M-R12] | Low demand | USA | Price¦Secondary Energy¦Liquids¦Oil | US$2010/GJ | Price¦Secondary Energy¦Liquids¦Oil | fuel_supply | oil | 2020 | 3.5492 | Price¦Secondary Energy¦Liquids¦Oil
Downscaling[MESSAGEix-GLOBIOM 1.1-M-R12] | Low demand | USA | Price¦Secondary Energy¦Liquids¦Oil | US$2010/GJ | Price¦Secondary Energy¦Liquids¦Oil | fuel_supply | oil | 2025 | 4.769 | Price¦Secondary Energy¦Liquids¦Oil
Downscaling[MESSAGEix-GLOBIOM 1.1-M-R12] | Low demand | USA | Price¦Secondary Energy¦Liquids¦Oil | US$2010/GJ | Price¦Secondary Energy¦Liquids¦Oil | fuel_supply | oil | 2030 | 3.5215 | Price¦Secondary Energy¦Liquids¦Oil
Downscaling[MESSAGEix-GLOBIOM 1.1-M-R12] | Low demand | USA | Price¦Secondary Energy¦Liquids¦Oil | US$2010/GJ | Price¦Secondary Energy¦Liquids¦Oil | fuel_supply | oil | 2035 | 5.4532 | Price¦Secondary Energy¦Liquids¦Oil
Downscaling[MESSAGEix-GLOBIOM 1.1-M-R12] | Low demand | USA | Price¦Secondary Energy¦Liquids¦Oil | US$2010/GJ | Price¦Secondary Energy¦Liquids¦Oil | fuel_supply | oil | 2040 | 4.8071 | Price¦Secondary Energy¦Liquids¦Oil
Downscaling[MESSAGEix-GLOBIOM 1.1-M-R12] | Low demand | USA | Price¦Secondary Energy¦Liquids¦Oil | US$2010/GJ | Price¦Secondary Energy¦Liquids¦Oil | fuel_supply | oil | 2045 | 10.2678 | Price¦Secondary Energy¦Liquids¦Oil
Downscaling[MESSAGEix-GLOBIOM 1.1-M-R12] | Low demand | USA | Price¦Secondary Energy¦Liquids¦Oil | US$2010/GJ | Price¦Secondary Energy¦Liquids¦Oil | fuel_supply | oil | 2050 | 3.3337 | Price¦Secondary Energy¦Liquids¦Oil
Downscaling[MESSAGEix-GLOBIOM 1.1-M-R12] | Low demand | USA | Emissions¦CO2 | Mt CO2/yr | Emissions¦CO2 | scenarios - CO2 abatement | CO2 | 2020 | 3460.0346 | Emissions¦CO2
Downscaling[MESSAGEix-GLOBIOM 1.1-M-R12] | Low demand | USA | Emissions¦CO2 | Mt CO2/yr | Emissions¦CO2 | scenarios - CO2 abatement | CO2 | 2025 | 2954.0471 | Emissions¦CO2
Downscaling[MESSAGEix-GLOBIOM 1.1-M-R12] | Low demand | USA | Emissions¦CO2 | Mt CO2/yr | Emissions¦CO2 | scenarios - CO2 abatement | CO2 | 2030 | 1089.3561 | Emissions¦CO2
Downscaling[MESSAGEix-GLOBIOM 1.1-M-R12] | Low demand | USA | Emissions¦CO2 | Mt CO2/yr | Emissions¦CO2 | scenarios - CO2 abatement | CO2 | 2035 | 458.0174 | Emissions¦CO2
Downscaling[MESSAGEix-GLOBIOM 1.1-M-R12] | Low demand | USA | Emissions¦CO2 | Mt CO2/yr | Emissions¦CO2 | scenarios - CO2 abatement | CO2 | 2040 | -50.0113 | Emissions¦CO2
Downscaling[MESSAGEix-GLOBIOM 1.1-M-R12] | Low demand | USA | Emissions¦CO2 | Mt CO2/yr | Emissions¦CO2 | scenarios - CO2 abatement | CO2 | 2045 | -345.889 | Emissions¦CO2
Downscaling[MESSAGEix-GLOBIOM 1.1-M-R12] | Low demand | USA | Emissions¦CO2 | Mt CO2/yr | Emissions¦CO2 | scenarios - CO2 abatement | CO2 | 2050 | -690.6607 | Emissions¦CO2
Downscaling[MESSAGEix-GLOBIOM 1.1-M-R12] | Low demand | USA | Emissions¦CO2¦Energy | Mt CO2/yr | Emissions¦CO2¦Energy | scenarios - CO2 abatement | CO2 | 2020 | 4726.8642 | Emissions¦CO2¦Energy
Downscaling[MESSAGEix-GLOBIOM 1.1-M-R12] | Low demand | USA | Emissions¦CO2¦Energy | Mt CO2/yr | Emissions¦CO2¦Energy | scenarios - CO2 abatement | CO2 | 2025 | 4290.0275 | Emissions¦CO2¦Energy
Downscaling[MESSAGEix-GLOBIOM 1.1-M-R12] | Low demand | USA | Emissions¦CO2¦Energy | Mt CO2/yr | Emissions¦CO2¦Energy | scenarios - CO2 abatement | CO2 | 2030 | 2609.8846 | Emissions¦CO2¦Energy
Downscaling[MESSAGEix-GLOBIOM 1.1-M-R12] | Low demand | USA | Emissions¦CO2¦Energy | Mt CO2/yr | Emissions¦CO2¦Energy | scenarios - CO2 abatement | CO2 | 2035 | 1948.6715 | Emissions¦CO2¦Energy
Downscaling[MESSAGEix-GLOBIOM 1.1-M-R12] | Low demand | USA | Emissions¦CO2¦Energy | Mt CO2/yr | Emissions¦CO2¦Energy | scenarios - CO2 abatement | CO2 | 2040 | 1413.0741 | Emissions¦CO2¦Energy
Downscaling[MESSAGEix-GLOBIOM 1.1-M-R12] | Low demand | USA | Emissions¦CO2¦Energy | Mt CO2/yr | Emissions¦CO2¦Energy | scenarios - CO2 abatement | CO2 | 2045 | 1103.4302 | Emissions¦CO2¦Energy
Downscaling[MESSAGEix-GLOBIOM 1.1-M-R12] | Low demand | USA | Emissions¦CO2¦Energy | Mt CO2/yr | Emissions¦CO2¦Energy | scenarios - CO2 abatement | CO2 | 2050 | 745.1917 | Emissions¦CO2¦Energy
Downscaling[MESSAGEix-GLOBIOM 1.1-M-R12] | Nationally Determined Contributions (NDCs) | USA | Carbon Sequestration¦CCS | Mt CO2/yr | Carbon Sequestration¦CCS | CCS potential |  | 2020 | 0 | Carbon Sequestration¦CCS
Downscaling[MESSAGEix-GLOBIOM 1.1-M-R12] | Nationally Determined Contributions (NDCs) | USA | Carbon Sequestration¦CCS | Mt CO2/yr | Carbon Sequestration¦CCS | CCS potential |  | 2025 | 0 | Carbon Sequestration¦CCS
Downscaling[MESSAGEix-GLOBIOM 1.1-M-R12] | Nationally Determined Contributions (NDCs) | USA | Carbon Sequestration¦CCS | Mt CO2/yr | Carbon Sequestration¦CCS | CCS potential |  | 2030 | 0 | Carbon Sequestration¦CCS
Downscaling[MESSAGEix-GLOBIOM 1.1-M-R12] | Nationally Determined Contributions (NDCs) | USA | Carbon Sequestration¦CCS | Mt CO2/yr | Carbon Sequestration¦CCS | CCS potential |  | 2035 | 12.6672 | Carbon Sequestration¦CCS
Downscaling[MESSAGEix-GLOBIOM 1.1-M-R12] | Nationally Determined Contributions (NDCs) | USA | Carbon Sequestration¦CCS | Mt CO2/yr | Carbon Sequestration¦CCS | CCS potential |  | 2040 | 31.7062 | Carbon Sequestration¦CCS
Downscaling[MESSAGEix-GLOBIOM 1.1-M-R12] | Nationally Determined Contributions (NDCs) | USA | Carbon Sequestration¦CCS | Mt CO2/yr | Carbon Sequestration¦CCS | CCS potential |  | 2045 | 71.1978 | Carbon Sequestration¦CCS
Downscaling[MESSAGEix-GLOBIOM 1.1-M-R12] | Nationally Determined Contributions (NDCs) | USA | Carbon Sequestration¦CCS | Mt CO2/yr | Carbon Sequestration¦CCS | CCS potential |  | 2050 | 106.4661 | Carbon Sequestration¦CCS
Downscaling[MESSAGEix-GLOBIOM 1.1-M-R12] | Nationally Determined Contributions (NDCs) | USA | Final Energy¦Industry¦Electricity | EJ/yr | Final Energy¦Industry¦Electricity | demand_projection | elc_industry | 2020 | 2.0397 | Final Energy¦Industry¦Electricity
Downscaling[MESSAGEix-GLOBIOM 1.1-M-R12] | Nationally Determined Contributions (NDCs) | USA | Final Energy¦Industry¦Electricity | EJ/yr | Final Energy¦Industry¦Electricity | demand_projection | elc_industry | 2025 | 2.0741 | Final Energy¦Industry¦Electricity
Downscaling[MESSAGEix-GLOBIOM 1.1-M-R12] | Nationally Determined Contributions (NDCs) | USA | Final Energy¦Industry¦Electricity | EJ/yr | Final Energy¦Industry¦Electricity | demand_projection | elc_industry | 2030 | 2.1427 | Final Energy¦Industry¦Electricity
Downscaling[MESSAGEix-GLOBIOM 1.1-M-R12] | Nationally Determined Contributions (NDCs) | USA | Final Energy¦Industry¦Electricity | EJ/yr | Final Energy¦Industry¦Electricity | demand_projection | elc_industry | 2035 | 2.261 | Final Energy¦Industry¦Electricity
Downscaling[MESSAGEix-GLOBIOM 1.1-M-R12] | Nationally Determined Contributions (NDCs) | USA | Final Energy¦Industry¦Electricity | EJ/yr | Final Energy¦Industry¦Electricity | demand_projection | elc_industry | 2040 | 2.3451 | Final Energy¦Industry¦Electricity
Downscaling[MESSAGEix-GLOBIOM 1.1-M-R12] | Nationally Determined Contributions (NDCs) | USA | Final Energy¦Industry¦Electricity | EJ/yr | Final Energy¦Industry¦Electricity | demand_projection | elc_industry | 2045 | 2.4175 | Final Energy¦Industry¦Electricity
Downscaling[MESSAGEix-GLOBIOM 1.1-M-R12] | Nationally Determined Contributions (NDCs) | USA | Final Energy¦Industry¦Electricity | EJ/yr | Final Energy¦Industry¦Electricity | demand_projection | elc_industry | 2050 | 2.4678 | Final Energy¦Industry¦Electricity
Downscaling[MESSAGEix-GLOBIOM 1.1-M-R12] | Nationally Determined Contributions (NDCs) | USA | Final Energy¦Residential and Commercial¦Electricity | EJ/yr | Final Energy¦Residential and Commercial¦Electricity | demand_projection | elc_buildings | 2020 | 11.7982 | Final Energy¦Residential and Commercial¦Electricity
Downscaling[MESSAGEix-GLOBIOM 1.1-M-R12] | Nationally Determined Contributions (NDCs) | USA | Final Energy¦Residential and Commercial¦Electricity | EJ/yr | Final Energy¦Residential and Commercial¦Electricity | demand_projection | elc_buildings | 2025 | 13.0306 | Final Energy¦Residential and Commercial¦Electricity
Downscaling[MESSAGEix-GLOBIOM 1.1-M-R12] | Nationally Determined Contributions (NDCs) | USA | Final Energy¦Residential and Commercial¦Electricity | EJ/yr | Final Energy¦Residential and Commercial¦Electricity | demand_projection | elc_buildings | 2030 | 13.1529 | Final Energy¦Residential and Commercial¦Electricity
Downscaling[MESSAGEix-GLOBIOM 1.1-M-R12] | Nationally Determined Contributions (NDCs) | USA | Final Energy¦Residential and Commercial¦Electricity | EJ/yr | Final Energy¦Residential and Commercial¦Electricity | demand_projection | elc_buildings | 2035 | 14.1057 | Final Energy¦Residential and Commercial¦Electricity
Downscaling[MESSAGEix-GLOBIOM 1.1-M-R12] | Nationally Determined Contributions (NDCs) | USA | Final Energy¦Residential and Commercial¦Electricity | EJ/yr | Final Energy¦Residential and Commercial¦Electricity | demand_projection | elc_buildings | 2040 | 14.003 | Final Energy¦Residential and Commercial¦Electricity
Downscaling[MESSAGEix-GLOBIOM 1.1-M-R12] | Nationally Determined Contributions (NDCs) | USA | Final Energy¦Residential and Commercial¦Electricity | EJ/yr | Final Energy¦Residential and Commercial¦Electricity | demand_projection | elc_buildings | 2045 | 14.217 | Final Energy¦Residential and Commercial¦Electricity
Downscaling[MESSAGEix-GLOBIOM 1.1-M-R12] | Nationally Determined Contributions (NDCs) | USA | Final Energy¦Residential and Commercial¦Electricity | EJ/yr | Final Energy¦Residential and Commercial¦Electricity | demand_projection | elc_buildings | 2050 | 14.3277 | Final Energy¦Residential and Commercial¦Electricity
Downscaling[MESSAGEix-GLOBIOM 1.1-M-R12] | Nationally Determined Contributions (NDCs) | USA | Final Energy¦Transportation¦Electricity | EJ/yr | Final Energy¦Transportation¦Electricity | demand_projection | elc_transport | 2020 | 0.0467 | Final Energy¦Transportation¦Electricity
Downscaling[MESSAGEix-GLOBIOM 1.1-M-R12] | Nationally Determined Contributions (NDCs) | USA | Final Energy¦Transportation¦Electricity | EJ/yr | Final Energy¦Transportation¦Electricity | demand_projection | elc_transport | 2025 | 0.0424 | Final Energy¦Transportation¦Electricity
Downscaling[MESSAGEix-GLOBIOM 1.1-M-R12] | Nationally Determined Contributions (NDCs) | USA | Final Energy¦Transportation¦Electricity | EJ/yr | Final Energy¦Transportation¦Electricity | demand_projection | elc_transport | 2030 | 0.2976 | Final Energy¦Transportation¦Electricity
Downscaling[MESSAGEix-GLOBIOM 1.1-M-R12] | Nationally Determined Contributions (NDCs) | USA | Final Energy¦Transportation¦Electricity | EJ/yr | Final Energy¦Transportation¦Electricity | demand_projection | elc_transport | 2035 | 0.7652 | Final Energy¦Transportation¦Electricity
Downscaling[MESSAGEix-GLOBIOM 1.1-M-R12] | Nationally Determined Contributions (NDCs) | USA | Final Energy¦Transportation¦Electricity | EJ/yr | Final Energy¦Transportation¦Electricity | demand_projection | elc_transport | 2040 | 1.5788 | Final Energy¦Transportation¦Electricity
Downscaling[MESSAGEix-GLOBIOM 1.1-M-R12] | Nationally Determined Contributions (NDCs) | USA | Final Energy¦Transportation¦Electricity | EJ/yr | Final Energy¦Transportation¦Electricity | demand_projection | elc_transport | 2045 | 2.9714 | Final Energy¦Transportation¦Electricity
Downscaling[MESSAGEix-GLOBIOM 1.1-M-R12] | Nationally Determined Contributions (NDCs) | USA | Final Energy¦Transportation¦Electricity | EJ/yr | Final Energy¦Transportation¦Electricity | demand_projection | elc_transport | 2050 | 4.5191 | Final Energy¦Transportation¦Electricity
Downscaling[MESSAGEix-GLOBIOM 1.1-M-R12] | Nationally Determined Contributions (NDCs) | USA | Emissions¦CO2¦Power (estimated) | Mt CO2 | Secondary Energy¦Electricity¦Coal | elec_co2 |  | 2020 | 448.3424 | Secondary Energy¦Electricity¦Coal | 94
Downscaling[MESSAGEix-GLOBIOM 1.1-M-R12] | Nationally Determined Contributions (NDCs) | USA | Emissions¦CO2¦Power (estimated) | Mt CO2 | Secondary Energy¦Electricity¦Coal | elec_co2 |  | 2025 | 230.535 | Secondary Energy¦Electricity¦Coal | 94
Downscaling[MESSAGEix-GLOBIOM 1.1-M-R12] | Nationally Determined Contributions (NDCs) | USA | Emissions¦CO2¦Power (estimated) | Mt CO2 | Secondary Energy¦Electricity¦Coal | elec_co2 |  | 2030 | 144.7036 | Secondary Energy¦Electricity¦Coal | 94
Downscaling[MESSAGEix-GLOBIOM 1.1-M-R12] | Nationally Determined Contributions (NDCs) | USA | Emissions¦CO2¦Power (estimated) | Mt CO2 | Secondary Energy¦Electricity¦Coal | elec_co2 |  | 2035 | 42.7512 | Secondary Energy¦Electricity¦Coal | 94
Downscaling[MESSAGEix-GLOBIOM 1.1-M-R12] | Nationally Determined Contributions (NDCs) | USA | Emissions¦CO2¦Power (estimated) | Mt CO2 | Secondary Energy¦Electricity¦Coal | elec_co2 |  | 2040 | 36.8386 | Secondary Energy¦Electricity¦Coal | 94
Downscaling[MESSAGEix-GLOBIOM 1.1-M-R12] | Nationally Determined Contributions (NDCs) | USA | Emissions¦CO2¦Power (estimated) | Mt CO2 | Secondary Energy¦Electricity¦Coal | elec_co2 |  | 2045 | 14.0154 | Secondary Energy¦Electricity¦Coal | 94
Downscaling[MESSAGEix-GLOBIOM 1.1-M-R12] | Nationally Determined Contributions (NDCs) | USA | Emissions¦CO2¦Power (estimated) | Mt CO2 | Secondary Energy¦Electricity¦Coal | elec_co2 |  | 2050 | 1.2408 | Secondary Energy¦Electricity¦Coal | 94
Downscaling[MESSAGEix-GLOBIOM 1.1-M-R12] | Nationally Determined Contributions (NDCs) | USA | Emissions¦CO2¦Power (estimated) | Mt CO2 | Secondary Energy¦Electricity¦Gas | elec_co2 |  | 2020 | 240.9275 | Secondary Energy¦Electricity¦Gas | 55
Downscaling[MESSAGEix-GLOBIOM 1.1-M-R12] | Nationally Determined Contributions (NDCs) | USA | Emissions¦CO2¦Power (estimated) | Mt CO2 | Secondary Energy¦Electricity¦Gas | elec_co2 |  | 2025 | 340.34 | Secondary Energy¦Electricity¦Gas | 55
Downscaling[MESSAGEix-GLOBIOM 1.1-M-R12] | Nationally Determined Contributions (NDCs) | USA | Emissions¦CO2¦Power (estimated) | Mt CO2 | Secondary Energy¦Electricity¦Gas | elec_co2 |  | 2030 | 366.828 | Secondary Energy¦Electricity¦Gas | 55
Downscaling[MESSAGEix-GLOBIOM 1.1-M-R12] | Nationally Determined Contributions (NDCs) | USA | Emissions¦CO2¦Power (estimated) | Mt CO2 | Secondary Energy¦Electricity¦Gas | elec_co2 |  | 2035 | 466.202 | Secondary Energy¦Electricity¦Gas | 55
Downscaling[MESSAGEix-GLOBIOM 1.1-M-R12] | Nationally Determined Contributions (NDCs) | USA | Emissions¦CO2¦Power (estimated) | Mt CO2 | Secondary Energy¦Electricity¦Gas | elec_co2 |  | 2040 | 505.0375 | Secondary Energy¦Electricity¦Gas | 55
Downscaling[MESSAGEix-GLOBIOM 1.1-M-R12] | Nationally Determined Contributions (NDCs) | USA | Emissions¦CO2¦Power (estimated) | Mt CO2 | Secondary Energy¦Electricity¦Gas | elec_co2 |  | 2045 | 576.3835 | Secondary Energy¦Electricity¦Gas | 55
Downscaling[MESSAGEix-GLOBIOM 1.1-M-R12] | Nationally Determined Contributions (NDCs) | USA | Emissions¦CO2¦Power (estimated) | Mt CO2 | Secondary Energy¦Electricity¦Gas | elec_co2 |  | 2050 | 669.1245 | Secondary Energy¦Electricity¦Gas | 55
Downscaling[MESSAGEix-GLOBIOM 1.1-M-R12] | Nationally Determined Contributions (NDCs) | USA | Emissions¦CO2¦Power (estimated) | Mt CO2 | Secondary Energy¦Electricity¦Oil | elec_co2 |  | 2020 | 47.117 | Secondary Energy¦Electricity¦Oil | 70
Downscaling[MESSAGEix-GLOBIOM 1.1-M-R12] | Nationally Determined Contributions (NDCs) | USA | Emissions¦CO2¦Power (estimated) | Mt CO2 | Secondary Energy¦Electricity¦Oil | elec_co2 |  | 2025 | 41.748 | Secondary Energy¦Electricity¦Oil | 70
Downscaling[MESSAGEix-GLOBIOM 1.1-M-R12] | Nationally Determined Contributions (NDCs) | USA | Emissions¦CO2¦Power (estimated) | Mt CO2 | Secondary Energy¦Electricity¦Oil | elec_co2 |  | 2030 | 24.626 | Secondary Energy¦Electricity¦Oil | 70
Downscaling[MESSAGEix-GLOBIOM 1.1-M-R12] | Nationally Determined Contributions (NDCs) | USA | Emissions¦CO2¦Power (estimated) | Mt CO2 | Secondary Energy¦Electricity¦Oil | elec_co2 |  | 2035 | 4.109 | Secondary Energy¦Electricity¦Oil | 70
Downscaling[MESSAGEix-GLOBIOM 1.1-M-R12] | Nationally Determined Contributions (NDCs) | USA | Emissions¦CO2¦Power (estimated) | Mt CO2 | Secondary Energy¦Electricity¦Oil | elec_co2 |  | 2040 | 0 | Secondary Energy¦Electricity¦Oil | 70
Downscaling[MESSAGEix-GLOBIOM 1.1-M-R12] | Nationally Determined Contributions (NDCs) | USA | Emissions¦CO2¦Power (estimated) | Mt CO2 | Secondary Energy¦Electricity¦Oil | elec_co2 |  | 2045 | 0 | Secondary Energy¦Electricity¦Oil | 70
Downscaling[MESSAGEix-GLOBIOM 1.1-M-R12] | Nationally Determined Contributions (NDCs) | USA | Emissions¦CO2¦Power (estimated) | Mt CO2 | Secondary Energy¦Electricity¦Oil | elec_co2 |  | 2050 | 0 | Secondary Energy¦Electricity¦Oil | 70
Downscaling[MESSAGEix-GLOBIOM 1.1-M-R12] | Nationally Determined Contributions (NDCs) | USA | Price¦Primary Energy¦Biomass | US$2010/GJ | Price¦Primary Energy¦Biomass | fuel_supply | bioenergy | 2020 | 4.4685 | Price¦Primary Energy¦Biomass
Downscaling[MESSAGEix-GLOBIOM 1.1-M-R12] | Nationally Determined Contributions (NDCs) | USA | Price¦Primary Energy¦Biomass | US$2010/GJ | Price¦Primary Energy¦Biomass | fuel_supply | bioenergy | 2025 | 3.3054 | Price¦Primary Energy¦Biomass
Downscaling[MESSAGEix-GLOBIOM 1.1-M-R12] | Nationally Determined Contributions (NDCs) | USA | Price¦Primary Energy¦Biomass | US$2010/GJ | Price¦Primary Energy¦Biomass | fuel_supply | bioenergy | 2030 | 5.1926 | Price¦Primary Energy¦Biomass
Downscaling[MESSAGEix-GLOBIOM 1.1-M-R12] | Nationally Determined Contributions (NDCs) | USA | Price¦Primary Energy¦Biomass | US$2010/GJ | Price¦Primary Energy¦Biomass | fuel_supply | bioenergy | 2035 | 4.0719 | Price¦Primary Energy¦Biomass
Downscaling[MESSAGEix-GLOBIOM 1.1-M-R12] | Nationally Determined Contributions (NDCs) | USA | Price¦Primary Energy¦Biomass | US$2010/GJ | Price¦Primary Energy¦Biomass | fuel_supply | bioenergy | 2040 | 6.9028 | Price¦Primary Energy¦Biomass
Downscaling[MESSAGEix-GLOBIOM 1.1-M-R12] | Nationally Determined Contributions (NDCs) | USA | Price¦Primary Energy¦Biomass | US$2010/GJ | Price¦Primary Energy¦Biomass | fuel_supply | bioenergy | 2045 | 5.8892 | Price¦Primary Energy¦Biomass
Downscaling[MESSAGEix-GLOBIOM 1.1-M-R12] | Nationally Determined Contributions (NDCs) | USA | Price¦Primary Energy¦Biomass | US$2010/GJ | Price¦Primary Energy¦Biomass | fuel_supply | bioenergy | 2050 | 7.2516 | Price¦Primary Energy¦Biomass
Downscaling[MESSAGEix-GLOBIOM 1.1-M-R12] | Nationally Determined Contributions (NDCs) | USA | Price¦Primary Energy¦Coal | US$2010/GJ | Price¦Primary Energy¦Coal | fuel_supply | coal | 2020 | 2.4399 | Price¦Primary Energy¦Coal
Downscaling[MESSAGEix-GLOBIOM 1.1-M-R12] | Nationally Determined Contributions (NDCs) | USA | Price¦Primary Energy¦Coal | US$2010/GJ | Price¦Primary Energy¦Coal | fuel_supply | coal | 2025 | 2.2303 | Price¦Primary Energy¦Coal
Downscaling[MESSAGEix-GLOBIOM 1.1-M-R12] | Nationally Determined Contributions (NDCs) | USA | Price¦Primary Energy¦Coal | US$2010/GJ | Price¦Primary Energy¦Coal | fuel_supply | coal | 2030 | 1.5405 | Price¦Primary Energy¦Coal
Downscaling[MESSAGEix-GLOBIOM 1.1-M-R12] | Nationally Determined Contributions (NDCs) | USA | Price¦Primary Energy¦Coal | US$2010/GJ | Price¦Primary Energy¦Coal | fuel_supply | coal | 2035 | 0.0726 | Price¦Primary Energy¦Coal
Downscaling[MESSAGEix-GLOBIOM 1.1-M-R12] | Nationally Determined Contributions (NDCs) | USA | Price¦Primary Energy¦Coal | US$2010/GJ | Price¦Primary Energy¦Coal | fuel_supply | coal | 2040 | 0.7821 | Price¦Primary Energy¦Coal
Downscaling[MESSAGEix-GLOBIOM 1.1-M-R12] | Nationally Determined Contributions (NDCs) | USA | Price¦Primary Energy¦Coal | US$2010/GJ | Price¦Primary Energy¦Coal | fuel_supply | coal | 2045 | 1.6804 | Price¦Primary Energy¦Coal
Downscaling[MESSAGEix-GLOBIOM 1.1-M-R12] | Nationally Determined Contributions (NDCs) | USA | Price¦Primary Energy¦Coal | US$2010/GJ | Price¦Primary Energy¦Coal | fuel_supply | coal | 2050 | 1.796 | Price¦Primary Energy¦Coal
Downscaling[MESSAGEix-GLOBIOM 1.1-M-R12] | Nationally Determined Contributions (NDCs) | USA | Price¦Primary Energy¦Gas | US$2010/GJ | Price¦Primary Energy¦Gas | fuel_supply | gas | 2020 | 3.6045 | Price¦Primary Energy¦Gas
Downscaling[MESSAGEix-GLOBIOM 1.1-M-R12] | Nationally Determined Contributions (NDCs) | USA | Price¦Primary Energy¦Gas | US$2010/GJ | Price¦Primary Energy¦Gas | fuel_supply | gas | 2025 | 4.1003 | Price¦Primary Energy¦Gas
Downscaling[MESSAGEix-GLOBIOM 1.1-M-R12] | Nationally Determined Contributions (NDCs) | USA | Price¦Primary Energy¦Gas | US$2010/GJ | Price¦Primary Energy¦Gas | fuel_supply | gas | 2030 | 4.5501 | Price¦Primary Energy¦Gas
Downscaling[MESSAGEix-GLOBIOM 1.1-M-R12] | Nationally Determined Contributions (NDCs) | USA | Price¦Primary Energy¦Gas | US$2010/GJ | Price¦Primary Energy¦Gas | fuel_supply | gas | 2035 | 4.7311 | Price¦Primary Energy¦Gas
Downscaling[MESSAGEix-GLOBIOM 1.1-M-R12] | Nationally Determined Contributions (NDCs) | USA | Price¦Primary Energy¦Gas | US$2010/GJ | Price¦Primary Energy¦Gas | fuel_supply | gas | 2040 | 4.8822 | Price¦Primary Energy¦Gas
Downscaling[MESSAGEix-GLOBIOM 1.1-M-R12] | Nationally Determined Contributions (NDCs) | USA | Price¦Primary Energy¦Gas | US$2010/GJ | Price¦Primary Energy¦Gas | fuel_supply | gas | 2045 | 5.1182 | Price¦Primary Energy¦Gas
Downscaling[MESSAGEix-GLOBIOM 1.1-M-R12] | Nationally Determined Contributions (NDCs) | USA | Price¦Primary Energy¦Gas | US$2010/GJ | Price¦Primary Energy¦Gas | fuel_supply | gas | 2050 | 5.3503 | Price¦Primary Energy¦Gas
Downscaling[MESSAGEix-GLOBIOM 1.1-M-R12] | Nationally Determined Contributions (NDCs) | USA | Price¦Secondary Energy¦Liquids¦Oil | US$2010/GJ | Price¦Secondary Energy¦Liquids¦Oil | fuel_supply | oil | 2020 | 3.5492 | Price¦Secondary Energy¦Liquids¦Oil
Downscaling[MESSAGEix-GLOBIOM 1.1-M-R12] | Nationally Determined Contributions (NDCs) | USA | Price¦Secondary Energy¦Liquids¦Oil | US$2010/GJ | Price¦Secondary Energy¦Liquids¦Oil | fuel_supply | oil | 2025 | 4.769 | Price¦Secondary Energy¦Liquids¦Oil
Downscaling[MESSAGEix-GLOBIOM 1.1-M-R12] | Nationally Determined Contributions (NDCs) | USA | Price¦Secondary Energy¦Liquids¦Oil | US$2010/GJ | Price¦Secondary Energy¦Liquids¦Oil | fuel_supply | oil | 2030 | 4.7931 | Price¦Secondary Energy¦Liquids¦Oil
Downscaling[MESSAGEix-GLOBIOM 1.1-M-R12] | Nationally Determined Contributions (NDCs) | USA | Price¦Secondary Energy¦Liquids¦Oil | US$2010/GJ | Price¦Secondary Energy¦Liquids¦Oil | fuel_supply | oil | 2035 | 5.4271 | Price¦Secondary Energy¦Liquids¦Oil
Downscaling[MESSAGEix-GLOBIOM 1.1-M-R12] | Nationally Determined Contributions (NDCs) | USA | Price¦Secondary Energy¦Liquids¦Oil | US$2010/GJ | Price¦Secondary Energy¦Liquids¦Oil | fuel_supply | oil | 2040 | 5.2075 | Price¦Secondary Energy¦Liquids¦Oil
Downscaling[MESSAGEix-GLOBIOM 1.1-M-R12] | Nationally Determined Contributions (NDCs) | USA | Price¦Secondary Energy¦Liquids¦Oil | US$2010/GJ | Price¦Secondary Energy¦Liquids¦Oil | fuel_supply | oil | 2045 | 6.0767 | Price¦Secondary Energy¦Liquids¦Oil
Downscaling[MESSAGEix-GLOBIOM 1.1-M-R12] | Nationally Determined Contributions (NDCs) | USA | Price¦Secondary Energy¦Liquids¦Oil | US$2010/GJ | Price¦Secondary Energy¦Liquids¦Oil | fuel_supply | oil | 2050 | 6.2126 | Price¦Secondary Energy¦Liquids¦Oil
Downscaling[MESSAGEix-GLOBIOM 1.1-M-R12] | Nationally Determined Contributions (NDCs) | USA | Emissions¦CO2 | Mt CO2/yr | Emissions¦CO2 | scenarios - CO2 abatement | CO2 | 2020 | 3504.6698 | Emissions¦CO2
Downscaling[MESSAGEix-GLOBIOM 1.1-M-R12] | Nationally Determined Contributions (NDCs) | USA | Emissions¦CO2 | Mt CO2/yr | Emissions¦CO2 | scenarios - CO2 abatement | CO2 | 2025 | 2994.8148 | Emissions¦CO2
Downscaling[MESSAGEix-GLOBIOM 1.1-M-R12] | Nationally Determined Contributions (NDCs) | USA | Emissions¦CO2 | Mt CO2/yr | Emissions¦CO2 | scenarios - CO2 abatement | CO2 | 2030 | 2295.7708 | Emissions¦CO2
Downscaling[MESSAGEix-GLOBIOM 1.1-M-R12] | Nationally Determined Contributions (NDCs) | USA | Emissions¦CO2 | Mt CO2/yr | Emissions¦CO2 | scenarios - CO2 abatement | CO2 | 2035 | 2107.737 | Emissions¦CO2
Downscaling[MESSAGEix-GLOBIOM 1.1-M-R12] | Nationally Determined Contributions (NDCs) | USA | Emissions¦CO2 | Mt CO2/yr | Emissions¦CO2 | scenarios - CO2 abatement | CO2 | 2040 | 1780.7761 | Emissions¦CO2
Downscaling[MESSAGEix-GLOBIOM 1.1-M-R12] | Nationally Determined Contributions (NDCs) | USA | Emissions¦CO2 | Mt CO2/yr | Emissions¦CO2 | scenarios - CO2 abatement | CO2 | 2045 | 1463.3371 | Emissions¦CO2
Downscaling[MESSAGEix-GLOBIOM 1.1-M-R12] | Nationally Determined Contributions (NDCs) | USA | Emissions¦CO2 | Mt CO2/yr | Emissions¦CO2 | scenarios - CO2 abatement | CO2 | 2050 | 1321.7732 | Emissions¦CO2
Downscaling[MESSAGEix-GLOBIOM 1.1-M-R12] | Nationally Determined Contributions (NDCs) | USA | Emissions¦CO2¦Energy | Mt CO2/yr | Emissions¦CO2¦Energy | scenarios - CO2 abatement | CO2 | 2020 | 4770.5773 | Emissions¦CO2¦Energy
Downscaling[MESSAGEix-GLOBIOM 1.1-M-R12] | Nationally Determined Contributions (NDCs) | USA | Emissions¦CO2¦Energy | Mt CO2/yr | Emissions¦CO2¦Energy | scenarios - CO2 abatement | CO2 | 2025 | 4356.5049 | Emissions¦CO2¦Energy
Downscaling[MESSAGEix-GLOBIOM 1.1-M-R12] | Nationally Determined Contributions (NDCs) | USA | Emissions¦CO2¦Energy | Mt CO2/yr | Emissions¦CO2¦Energy | scenarios - CO2 abatement | CO2 | 2030 | 3844.0467 | Emissions¦CO2¦Energy
Downscaling[MESSAGEix-GLOBIOM 1.1-M-R12] | Nationally Determined Contributions (NDCs) | USA | Emissions¦CO2¦Energy | Mt CO2/yr | Emissions¦CO2¦Energy | scenarios - CO2 abatement | CO2 | 2035 | 3717.3164 | Emissions¦CO2¦Energy
Downscaling[MESSAGEix-GLOBIOM 1.1-M-R12] | Nationally Determined Contributions (NDCs) | USA | Emissions¦CO2¦Energy | Mt CO2/yr | Emissions¦CO2¦Energy | scenarios - CO2 abatement | CO2 | 2040 | 3447.8739 | Emissions¦CO2¦Energy
Downscaling[MESSAGEix-GLOBIOM 1.1-M-R12] | Nationally Determined Contributions (NDCs) | USA | Emissions¦CO2¦Energy | Mt CO2/yr | Emissions¦CO2¦Energy | scenarios - CO2 abatement | CO2 | 2045 | 3165.9228 | Emissions¦CO2¦Energy
Downscaling[MESSAGEix-GLOBIOM 1.1-M-R12] | Nationally Determined Contributions (NDCs) | USA | Emissions¦CO2¦Energy | Mt CO2/yr | Emissions¦CO2¦Energy | scenarios - CO2 abatement | CO2 | 2050 | 3062.1396 | Emissions¦CO2¦Energy
Downscaling[MESSAGEix-GLOBIOM 1.1-M-R12] | Net Zero 2050 | USA | Carbon Sequestration¦CCS | Mt CO2/yr | Carbon Sequestration¦CCS | CCS potential |  | 2020 | 0 | Carbon Sequestration¦CCS
Downscaling[MESSAGEix-GLOBIOM 1.1-M-R12] | Net Zero 2050 | USA | Carbon Sequestration¦CCS | Mt CO2/yr | Carbon Sequestration¦CCS | CCS potential |  | 2025 | 0 | Carbon Sequestration¦CCS
Downscaling[MESSAGEix-GLOBIOM 1.1-M-R12] | Net Zero 2050 | USA | Carbon Sequestration¦CCS | Mt CO2/yr | Carbon Sequestration¦CCS | CCS potential |  | 2030 | 213.2274 | Carbon Sequestration¦CCS
Downscaling[MESSAGEix-GLOBIOM 1.1-M-R12] | Net Zero 2050 | USA | Carbon Sequestration¦CCS | Mt CO2/yr | Carbon Sequestration¦CCS | CCS potential |  | 2035 | 244.2566 | Carbon Sequestration¦CCS
Downscaling[MESSAGEix-GLOBIOM 1.1-M-R12] | Net Zero 2050 | USA | Carbon Sequestration¦CCS | Mt CO2/yr | Carbon Sequestration¦CCS | CCS potential |  | 2040 | 222.3662 | Carbon Sequestration¦CCS
Downscaling[MESSAGEix-GLOBIOM 1.1-M-R12] | Net Zero 2050 | USA | Carbon Sequestration¦CCS | Mt CO2/yr | Carbon Sequestration¦CCS | CCS potential |  | 2045 | 324.7688 | Carbon Sequestration¦CCS
Downscaling[MESSAGEix-GLOBIOM 1.1-M-R12] | Net Zero 2050 | USA | Carbon Sequestration¦CCS | Mt CO2/yr | Carbon Sequestration¦CCS | CCS potential |  | 2050 | 295.0283 | Carbon Sequestration¦CCS
Downscaling[MESSAGEix-GLOBIOM 1.1-M-R12] | Net Zero 2050 | USA | Final Energy¦Industry¦Electricity | EJ/yr | Final Energy¦Industry¦Electricity | demand_projection | elc_industry | 2020 | 2.0681 | Final Energy¦Industry¦Electricity
Downscaling[MESSAGEix-GLOBIOM 1.1-M-R12] | Net Zero 2050 | USA | Final Energy¦Industry¦Electricity | EJ/yr | Final Energy¦Industry¦Electricity | demand_projection | elc_industry | 2025 | 2.1147 | Final Energy¦Industry¦Electricity
Downscaling[MESSAGEix-GLOBIOM 1.1-M-R12] | Net Zero 2050 | USA | Final Energy¦Industry¦Electricity | EJ/yr | Final Energy¦Industry¦Electricity | demand_projection | elc_industry | 2030 | 2.4839 | Final Energy¦Industry¦Electricity
Downscaling[MESSAGEix-GLOBIOM 1.1-M-R12] | Net Zero 2050 | USA | Final Energy¦Industry¦Electricity | EJ/yr | Final Energy¦Industry¦Electricity | demand_projection | elc_industry | 2035 | 2.8763 | Final Energy¦Industry¦Electricity
Downscaling[MESSAGEix-GLOBIOM 1.1-M-R12] | Net Zero 2050 | USA | Final Energy¦Industry¦Electricity | EJ/yr | Final Energy¦Industry¦Electricity | demand_projection | elc_industry | 2040 | 3.2075 | Final Energy¦Industry¦Electricity
Downscaling[MESSAGEix-GLOBIOM 1.1-M-R12] | Net Zero 2050 | USA | Final Energy¦Industry¦Electricity | EJ/yr | Final Energy¦Industry¦Electricity | demand_projection | elc_industry | 2045 | 3.5516 | Final Energy¦Industry¦Electricity
Downscaling[MESSAGEix-GLOBIOM 1.1-M-R12] | Net Zero 2050 | USA | Final Energy¦Industry¦Electricity | EJ/yr | Final Energy¦Industry¦Electricity | demand_projection | elc_industry | 2050 | 3.9205 | Final Energy¦Industry¦Electricity
Downscaling[MESSAGEix-GLOBIOM 1.1-M-R12] | Net Zero 2050 | USA | Final Energy¦Residential and Commercial¦Electricity | EJ/yr | Final Energy¦Residential and Commercial¦Electricity | demand_projection | elc_buildings | 2020 | 11.8487 | Final Energy¦Residential and Commercial¦Electricity
Downscaling[MESSAGEix-GLOBIOM 1.1-M-R12] | Net Zero 2050 | USA | Final Energy¦Residential and Commercial¦Electricity | EJ/yr | Final Energy¦Residential and Commercial¦Electricity | demand_projection | elc_buildings | 2025 | 13.1131 | Final Energy¦Residential and Commercial¦Electricity
Downscaling[MESSAGEix-GLOBIOM 1.1-M-R12] | Net Zero 2050 | USA | Final Energy¦Residential and Commercial¦Electricity | EJ/yr | Final Energy¦Residential and Commercial¦Electricity | demand_projection | elc_buildings | 2030 | 14.0729 | Final Energy¦Residential and Commercial¦Electricity
Downscaling[MESSAGEix-GLOBIOM 1.1-M-R12] | Net Zero 2050 | USA | Final Energy¦Residential and Commercial¦Electricity | EJ/yr | Final Energy¦Residential and Commercial¦Electricity | demand_projection | elc_buildings | 2035 | 15.4162 | Final Energy¦Residential and Commercial¦Electricity
Downscaling[MESSAGEix-GLOBIOM 1.1-M-R12] | Net Zero 2050 | USA | Final Energy¦Residential and Commercial¦Electricity | EJ/yr | Final Energy¦Residential and Commercial¦Electricity | demand_projection | elc_buildings | 2040 | 16.4473 | Final Energy¦Residential and Commercial¦Electricity
Downscaling[MESSAGEix-GLOBIOM 1.1-M-R12] | Net Zero 2050 | USA | Final Energy¦Residential and Commercial¦Electricity | EJ/yr | Final Energy¦Residential and Commercial¦Electricity | demand_projection | elc_buildings | 2045 | 17.1443 | Final Energy¦Residential and Commercial¦Electricity
Downscaling[MESSAGEix-GLOBIOM 1.1-M-R12] | Net Zero 2050 | USA | Final Energy¦Residential and Commercial¦Electricity | EJ/yr | Final Energy¦Residential and Commercial¦Electricity | demand_projection | elc_buildings | 2050 | 17.7699 | Final Energy¦Residential and Commercial¦Electricity
Downscaling[MESSAGEix-GLOBIOM 1.1-M-R12] | Net Zero 2050 | USA | Final Energy¦Transportation¦Electricity | EJ/yr | Final Energy¦Transportation¦Electricity | demand_projection | elc_transport | 2020 | 0.0477 | Final Energy¦Transportation¦Electricity
Downscaling[MESSAGEix-GLOBIOM 1.1-M-R12] | Net Zero 2050 | USA | Final Energy¦Transportation¦Electricity | EJ/yr | Final Energy¦Transportation¦Electricity | demand_projection | elc_transport | 2025 | 0.0442 | Final Energy¦Transportation¦Electricity
Downscaling[MESSAGEix-GLOBIOM 1.1-M-R12] | Net Zero 2050 | USA | Final Energy¦Transportation¦Electricity | EJ/yr | Final Energy¦Transportation¦Electricity | demand_projection | elc_transport | 2030 | 0.3207 | Final Energy¦Transportation¦Electricity
Downscaling[MESSAGEix-GLOBIOM 1.1-M-R12] | Net Zero 2050 | USA | Final Energy¦Transportation¦Electricity | EJ/yr | Final Energy¦Transportation¦Electricity | demand_projection | elc_transport | 2035 | 0.8002 | Final Energy¦Transportation¦Electricity
Downscaling[MESSAGEix-GLOBIOM 1.1-M-R12] | Net Zero 2050 | USA | Final Energy¦Transportation¦Electricity | EJ/yr | Final Energy¦Transportation¦Electricity | demand_projection | elc_transport | 2040 | 1.6148 | Final Energy¦Transportation¦Electricity
Downscaling[MESSAGEix-GLOBIOM 1.1-M-R12] | Net Zero 2050 | USA | Final Energy¦Transportation¦Electricity | EJ/yr | Final Energy¦Transportation¦Electricity | demand_projection | elc_transport | 2045 | 3.0193 | Final Energy¦Transportation¦Electricity
Downscaling[MESSAGEix-GLOBIOM 1.1-M-R12] | Net Zero 2050 | USA | Final Energy¦Transportation¦Electricity | EJ/yr | Final Energy¦Transportation¦Electricity | demand_projection | elc_transport | 2050 | 5.0453 | Final Energy¦Transportation¦Electricity
Downscaling[MESSAGEix-GLOBIOM 1.1-M-R12] | Net Zero 2050 | USA | Emissions¦CO2¦Power (estimated) | Mt CO2 | Secondary Energy¦Electricity¦Coal | elec_co2 |  | 2020 | 448.662 | Secondary Energy¦Electricity¦Coal | 94
Downscaling[MESSAGEix-GLOBIOM 1.1-M-R12] | Net Zero 2050 | USA | Emissions¦CO2¦Power (estimated) | Mt CO2 | Secondary Energy¦Electricity¦Coal | elec_co2 |  | 2025 | 230.7982 | Secondary Energy¦Electricity¦Coal | 94
Downscaling[MESSAGEix-GLOBIOM 1.1-M-R12] | Net Zero 2050 | USA | Emissions¦CO2¦Power (estimated) | Mt CO2 | Secondary Energy¦Electricity¦Coal | elec_co2 |  | 2030 | 29.9672 | Secondary Energy¦Electricity¦Coal | 94
Downscaling[MESSAGEix-GLOBIOM 1.1-M-R12] | Net Zero 2050 | USA | Emissions¦CO2¦Power (estimated) | Mt CO2 | Secondary Energy¦Electricity¦Coal | elec_co2 |  | 2035 | 18.1232 | Secondary Energy¦Electricity¦Coal | 94
Downscaling[MESSAGEix-GLOBIOM 1.1-M-R12] | Net Zero 2050 | USA | Emissions¦CO2¦Power (estimated) | Mt CO2 | Secondary Energy¦Electricity¦Coal | elec_co2 |  | 2040 | 1.645 | Secondary Energy¦Electricity¦Coal | 94
Downscaling[MESSAGEix-GLOBIOM 1.1-M-R12] | Net Zero 2050 | USA | Emissions¦CO2¦Power (estimated) | Mt CO2 | Secondary Energy¦Electricity¦Coal | elec_co2 |  | 2045 | 3.1678 | Secondary Energy¦Electricity¦Coal | 94
Downscaling[MESSAGEix-GLOBIOM 1.1-M-R12] | Net Zero 2050 | USA | Emissions¦CO2¦Power (estimated) | Mt CO2 | Secondary Energy¦Electricity¦Coal | elec_co2 |  | 2050 | 1.974 | Secondary Energy¦Electricity¦Coal | 94
Downscaling[MESSAGEix-GLOBIOM 1.1-M-R12] | Net Zero 2050 | USA | Emissions¦CO2¦Power (estimated) | Mt CO2 | Secondary Energy¦Electricity¦Gas | elec_co2 |  | 2020 | 241.1145 | Secondary Energy¦Electricity¦Gas | 55
Downscaling[MESSAGEix-GLOBIOM 1.1-M-R12] | Net Zero 2050 | USA | Emissions¦CO2¦Power (estimated) | Mt CO2 | Secondary Energy¦Electricity¦Gas | elec_co2 |  | 2025 | 340.747 | Secondary Energy¦Electricity¦Gas | 55
Downscaling[MESSAGEix-GLOBIOM 1.1-M-R12] | Net Zero 2050 | USA | Emissions¦CO2¦Power (estimated) | Mt CO2 | Secondary Energy¦Electricity¦Gas | elec_co2 |  | 2030 | 186.3565 | Secondary Energy¦Electricity¦Gas | 55
Downscaling[MESSAGEix-GLOBIOM 1.1-M-R12] | Net Zero 2050 | USA | Emissions¦CO2¦Power (estimated) | Mt CO2 | Secondary Energy¦Electricity¦Gas | elec_co2 |  | 2035 | 30.7725 | Secondary Energy¦Electricity¦Gas | 55
Downscaling[MESSAGEix-GLOBIOM 1.1-M-R12] | Net Zero 2050 | USA | Emissions¦CO2¦Power (estimated) | Mt CO2 | Secondary Energy¦Electricity¦Gas | elec_co2 |  | 2040 | 16.0105 | Secondary Energy¦Electricity¦Gas | 55
Downscaling[MESSAGEix-GLOBIOM 1.1-M-R12] | Net Zero 2050 | USA | Emissions¦CO2¦Power (estimated) | Mt CO2 | Secondary Energy¦Electricity¦Gas | elec_co2 |  | 2045 | 15.345 | Secondary Energy¦Electricity¦Gas | 55
Downscaling[MESSAGEix-GLOBIOM 1.1-M-R12] | Net Zero 2050 | USA | Emissions¦CO2¦Power (estimated) | Mt CO2 | Secondary Energy¦Electricity¦Gas | elec_co2 |  | 2050 | 4.8785 | Secondary Energy¦Electricity¦Gas | 55
Downscaling[MESSAGEix-GLOBIOM 1.1-M-R12] | Net Zero 2050 | USA | Emissions¦CO2¦Power (estimated) | Mt CO2 | Secondary Energy¦Electricity¦Oil | elec_co2 |  | 2020 | 47.194 | Secondary Energy¦Electricity¦Oil | 70
Downscaling[MESSAGEix-GLOBIOM 1.1-M-R12] | Net Zero 2050 | USA | Emissions¦CO2¦Power (estimated) | Mt CO2 | Secondary Energy¦Electricity¦Oil | elec_co2 |  | 2025 | 41.839 | Secondary Energy¦Electricity¦Oil | 70
Downscaling[MESSAGEix-GLOBIOM 1.1-M-R12] | Net Zero 2050 | USA | Emissions¦CO2¦Power (estimated) | Mt CO2 | Secondary Energy¦Electricity¦Oil | elec_co2 |  | 2030 | 5.264 | Secondary Energy¦Electricity¦Oil | 70
Downscaling[MESSAGEix-GLOBIOM 1.1-M-R12] | Net Zero 2050 | USA | Emissions¦CO2¦Power (estimated) | Mt CO2 | Secondary Energy¦Electricity¦Oil | elec_co2 |  | 2035 | 0 | Secondary Energy¦Electricity¦Oil | 70
Downscaling[MESSAGEix-GLOBIOM 1.1-M-R12] | Net Zero 2050 | USA | Emissions¦CO2¦Power (estimated) | Mt CO2 | Secondary Energy¦Electricity¦Oil | elec_co2 |  | 2040 | 0 | Secondary Energy¦Electricity¦Oil | 70
Downscaling[MESSAGEix-GLOBIOM 1.1-M-R12] | Net Zero 2050 | USA | Emissions¦CO2¦Power (estimated) | Mt CO2 | Secondary Energy¦Electricity¦Oil | elec_co2 |  | 2045 | 0 | Secondary Energy¦Electricity¦Oil | 70
Downscaling[MESSAGEix-GLOBIOM 1.1-M-R12] | Net Zero 2050 | USA | Emissions¦CO2¦Power (estimated) | Mt CO2 | Secondary Energy¦Electricity¦Oil | elec_co2 |  | 2050 | 0 | Secondary Energy¦Electricity¦Oil | 70
Downscaling[MESSAGEix-GLOBIOM 1.1-M-R12] | Net Zero 2050 | USA | Price¦Primary Energy¦Biomass | US$2010/GJ | Price¦Primary Energy¦Biomass | fuel_supply | bioenergy | 2020 | 4.4685 | Price¦Primary Energy¦Biomass
Downscaling[MESSAGEix-GLOBIOM 1.1-M-R12] | Net Zero 2050 | USA | Price¦Primary Energy¦Biomass | US$2010/GJ | Price¦Primary Energy¦Biomass | fuel_supply | bioenergy | 2025 | 3.3054 | Price¦Primary Energy¦Biomass
Downscaling[MESSAGEix-GLOBIOM 1.1-M-R12] | Net Zero 2050 | USA | Price¦Primary Energy¦Biomass | US$2010/GJ | Price¦Primary Energy¦Biomass | fuel_supply | bioenergy | 2030 | 41.4385 | Price¦Primary Energy¦Biomass
Downscaling[MESSAGEix-GLOBIOM 1.1-M-R12] | Net Zero 2050 | USA | Price¦Primary Energy¦Biomass | US$2010/GJ | Price¦Primary Energy¦Biomass | fuel_supply | bioenergy | 2035 | 22.3018 | Price¦Primary Energy¦Biomass
Downscaling[MESSAGEix-GLOBIOM 1.1-M-R12] | Net Zero 2050 | USA | Price¦Primary Energy¦Biomass | US$2010/GJ | Price¦Primary Energy¦Biomass | fuel_supply | bioenergy | 2040 | 36.4627 | Price¦Primary Energy¦Biomass
Downscaling[MESSAGEix-GLOBIOM 1.1-M-R12] | Net Zero 2050 | USA | Price¦Primary Energy¦Biomass | US$2010/GJ | Price¦Primary Energy¦Biomass | fuel_supply | bioenergy | 2045 | 43.1056 | Price¦Primary Energy¦Biomass
Downscaling[MESSAGEix-GLOBIOM 1.1-M-R12] | Net Zero 2050 | USA | Price¦Primary Energy¦Biomass | US$2010/GJ | Price¦Primary Energy¦Biomass | fuel_supply | bioenergy | 2050 | 39.6306 | Price¦Primary Energy¦Biomass
Downscaling[MESSAGEix-GLOBIOM 1.1-M-R12] | Net Zero 2050 | USA | Price¦Primary Energy¦Coal | US$2010/GJ | Price¦Primary Energy¦Coal | fuel_supply | coal | 2020 | 2.4399 | Price¦Primary Energy¦Coal
Downscaling[MESSAGEix-GLOBIOM 1.1-M-R12] | Net Zero 2050 | USA | Price¦Primary Energy¦Coal | US$2010/GJ | Price¦Primary Energy¦Coal | fuel_supply | coal | 2025 | 2.2303 | Price¦Primary Energy¦Coal
Downscaling[MESSAGEix-GLOBIOM 1.1-M-R12] | Net Zero 2050 | USA | Price¦Primary Energy¦Coal | US$2010/GJ | Price¦Primary Energy¦Coal | fuel_supply | coal | 2030 | -22.0642 | Price¦Primary Energy¦Coal
Downscaling[MESSAGEix-GLOBIOM 1.1-M-R12] | Net Zero 2050 | USA | Price¦Primary Energy¦Coal | US$2010/GJ | Price¦Primary Energy¦Coal | fuel_supply | coal | 2035 | -7.1972 | Price¦Primary Energy¦Coal
Downscaling[MESSAGEix-GLOBIOM 1.1-M-R12] | Net Zero 2050 | USA | Price¦Primary Energy¦Coal | US$2010/GJ | Price¦Primary Energy¦Coal | fuel_supply | coal | 2040 | 6.1932 | Price¦Primary Energy¦Coal
Downscaling[MESSAGEix-GLOBIOM 1.1-M-R12] | Net Zero 2050 | USA | Price¦Primary Energy¦Coal | US$2010/GJ | Price¦Primary Energy¦Coal | fuel_supply | coal | 2045 | 7.0406 | Price¦Primary Energy¦Coal
Downscaling[MESSAGEix-GLOBIOM 1.1-M-R12] | Net Zero 2050 | USA | Price¦Primary Energy¦Coal | US$2010/GJ | Price¦Primary Energy¦Coal | fuel_supply | coal | 2050 | 9.2358 | Price¦Primary Energy¦Coal
Downscaling[MESSAGEix-GLOBIOM 1.1-M-R12] | Net Zero 2050 | USA | Price¦Primary Energy¦Gas | US$2010/GJ | Price¦Primary Energy¦Gas | fuel_supply | gas | 2020 | 3.6045 | Price¦Primary Energy¦Gas
Downscaling[MESSAGEix-GLOBIOM 1.1-M-R12] | Net Zero 2050 | USA | Price¦Primary Energy¦Gas | US$2010/GJ | Price¦Primary Energy¦Gas | fuel_supply | gas | 2025 | 4.1003 | Price¦Primary Energy¦Gas
Downscaling[MESSAGEix-GLOBIOM 1.1-M-R12] | Net Zero 2050 | USA | Price¦Primary Energy¦Gas | US$2010/GJ | Price¦Primary Energy¦Gas | fuel_supply | gas | 2030 | 13.1716 | Price¦Primary Energy¦Gas
Downscaling[MESSAGEix-GLOBIOM 1.1-M-R12] | Net Zero 2050 | USA | Price¦Primary Energy¦Gas | US$2010/GJ | Price¦Primary Energy¦Gas | fuel_supply | gas | 2035 | -11.7966 | Price¦Primary Energy¦Gas
Downscaling[MESSAGEix-GLOBIOM 1.1-M-R12] | Net Zero 2050 | USA | Price¦Primary Energy¦Gas | US$2010/GJ | Price¦Primary Energy¦Gas | fuel_supply | gas | 2040 | 9.2449 | Price¦Primary Energy¦Gas
Downscaling[MESSAGEix-GLOBIOM 1.1-M-R12] | Net Zero 2050 | USA | Price¦Primary Energy¦Gas | US$2010/GJ | Price¦Primary Energy¦Gas | fuel_supply | gas | 2045 | 7.7661 | Price¦Primary Energy¦Gas
Downscaling[MESSAGEix-GLOBIOM 1.1-M-R12] | Net Zero 2050 | USA | Price¦Primary Energy¦Gas | US$2010/GJ | Price¦Primary Energy¦Gas | fuel_supply | gas | 2050 | 8.3611 | Price¦Primary Energy¦Gas
Downscaling[MESSAGEix-GLOBIOM 1.1-M-R12] | Net Zero 2050 | USA | Price¦Secondary Energy¦Liquids¦Oil | US$2010/GJ | Price¦Secondary Energy¦Liquids¦Oil | fuel_supply | oil | 2020 | 3.5492 | Price¦Secondary Energy¦Liquids¦Oil
Downscaling[MESSAGEix-GLOBIOM 1.1-M-R12] | Net Zero 2050 | USA | Price¦Secondary Energy¦Liquids¦Oil | US$2010/GJ | Price¦Secondary Energy¦Liquids¦Oil | fuel_supply | oil | 2025 | 4.769 | Price¦Secondary Energy¦Liquids¦Oil
Downscaling[MESSAGEix-GLOBIOM 1.1-M-R12] | Net Zero 2050 | USA | Price¦Secondary Energy¦Liquids¦Oil | US$2010/GJ | Price¦Secondary Energy¦Liquids¦Oil | fuel_supply | oil | 2030 | 6.5283 | Price¦Secondary Energy¦Liquids¦Oil
Downscaling[MESSAGEix-GLOBIOM 1.1-M-R12] | Net Zero 2050 | USA | Price¦Secondary Energy¦Liquids¦Oil | US$2010/GJ | Price¦Secondary Energy¦Liquids¦Oil | fuel_supply | oil | 2035 | 5.436 | Price¦Secondary Energy¦Liquids¦Oil
Downscaling[MESSAGEix-GLOBIOM 1.1-M-R12] | Net Zero 2050 | USA | Price¦Secondary Energy¦Liquids¦Oil | US$2010/GJ | Price¦Secondary Energy¦Liquids¦Oil | fuel_supply | oil | 2040 | 10.4002 | Price¦Secondary Energy¦Liquids¦Oil
Downscaling[MESSAGEix-GLOBIOM 1.1-M-R12] | Net Zero 2050 | USA | Price¦Secondary Energy¦Liquids¦Oil | US$2010/GJ | Price¦Secondary Energy¦Liquids¦Oil | fuel_supply | oil | 2045 | 4.334 | Price¦Secondary Energy¦Liquids¦Oil
Downscaling[MESSAGEix-GLOBIOM 1.1-M-R12] | Net Zero 2050 | USA | Price¦Secondary Energy¦Liquids¦Oil | US$2010/GJ | Price¦Secondary Energy¦Liquids¦Oil | fuel_supply | oil | 2050 | 4.699 | Price¦Secondary Energy¦Liquids¦Oil
Downscaling[MESSAGEix-GLOBIOM 1.1-M-R12] | Net Zero 2050 | USA | Emissions¦CO2 | Mt CO2/yr | Emissions¦CO2 | scenarios - CO2 abatement | CO2 | 2020 | 3496.8627 | Emissions¦CO2
Downscaling[MESSAGEix-GLOBIOM 1.1-M-R12] | Net Zero 2050 | USA | Emissions¦CO2 | Mt CO2/yr | Emissions¦CO2 | scenarios - CO2 abatement | CO2 | 2025 | 3010.7838 | Emissions¦CO2
Downscaling[MESSAGEix-GLOBIOM 1.1-M-R12] | Net Zero 2050 | USA | Emissions¦CO2 | Mt CO2/yr | Emissions¦CO2 | scenarios - CO2 abatement | CO2 | 2030 | 1033.8266 | Emissions¦CO2
Downscaling[MESSAGEix-GLOBIOM 1.1-M-R12] | Net Zero 2050 | USA | Emissions¦CO2 | Mt CO2/yr | Emissions¦CO2 | scenarios - CO2 abatement | CO2 | 2035 | 251.4943 | Emissions¦CO2
Downscaling[MESSAGEix-GLOBIOM 1.1-M-R12] | Net Zero 2050 | USA | Emissions¦CO2 | Mt CO2/yr | Emissions¦CO2 | scenarios - CO2 abatement | CO2 | 2040 | -192.6878 | Emissions¦CO2
Downscaling[MESSAGEix-GLOBIOM 1.1-M-R12] | Net Zero 2050 | USA | Emissions¦CO2 | Mt CO2/yr | Emissions¦CO2 | scenarios - CO2 abatement | CO2 | 2045 | -630.9104 | Emissions¦CO2
Downscaling[MESSAGEix-GLOBIOM 1.1-M-R12] | Net Zero 2050 | USA | Emissions¦CO2 | Mt CO2/yr | Emissions¦CO2 | scenarios - CO2 abatement | CO2 | 2050 | -945.8782 | Emissions¦CO2
Downscaling[MESSAGEix-GLOBIOM 1.1-M-R12] | Net Zero 2050 | USA | Emissions¦CO2¦Energy | Mt CO2/yr | Emissions¦CO2¦Energy | scenarios - CO2 abatement | CO2 | 2020 | 4762.5577 | Emissions¦CO2¦Energy
Downscaling[MESSAGEix-GLOBIOM 1.1-M-R12] | Net Zero 2050 | USA | Emissions¦CO2¦Energy | Mt CO2/yr | Emissions¦CO2¦Energy | scenarios - CO2 abatement | CO2 | 2025 | 4345.2551 | Emissions¦CO2¦Energy
Downscaling[MESSAGEix-GLOBIOM 1.1-M-R12] | Net Zero 2050 | USA | Emissions¦CO2¦Energy | Mt CO2/yr | Emissions¦CO2¦Energy | scenarios - CO2 abatement | CO2 | 2030 | 2560.8157 | Emissions¦CO2¦Energy
Downscaling[MESSAGEix-GLOBIOM 1.1-M-R12] | Net Zero 2050 | USA | Emissions¦CO2¦Energy | Mt CO2/yr | Emissions¦CO2¦Energy | scenarios - CO2 abatement | CO2 | 2035 | 1772.7556 | Emissions¦CO2¦Energy
Downscaling[MESSAGEix-GLOBIOM 1.1-M-R12] | Net Zero 2050 | USA | Emissions¦CO2¦Energy | Mt CO2/yr | Emissions¦CO2¦Energy | scenarios - CO2 abatement | CO2 | 2040 | 1331.9152 | Emissions¦CO2¦Energy
Downscaling[MESSAGEix-GLOBIOM 1.1-M-R12] | Net Zero 2050 | USA | Emissions¦CO2¦Energy | Mt CO2/yr | Emissions¦CO2¦Energy | scenarios - CO2 abatement | CO2 | 2045 | 871.1137 | Emissions¦CO2¦Energy
Downscaling[MESSAGEix-GLOBIOM 1.1-M-R12] | Net Zero 2050 | USA | Emissions¦CO2¦Energy | Mt CO2/yr | Emissions¦CO2¦Energy | scenarios - CO2 abatement | CO2 | 2050 | 534.2436 | Emissions¦CO2¦Energy