## iamc_data
Model | Scenario | Region | Variable | Unit | variable_x | potential_use | commodity | year | value | variable_y | ej_to_mtco2
Downscaling[MESSAGEix-GLOBIOM 1.1-M-R12] | Below 2°C | ITA | Carbon Sequestration¦CCS | Mt CO2/yr | Carbon Sequestration¦CCS | CCS potential |  | 2020 | 0 | Carbon Sequestration¦CCS
Downscaling[MESSAGEix-GLOBIOM 1.1-M-R12] | Below 2°C | ITA | Carbon Sequestration¦CCS | Mt CO2/yr | Carbon Sequestration¦CCS | CCS potential |  | 2025 | 0 | Carbon Sequestration¦CCS
Downscaling[MESSAGEix-GLOBIOM 1.1-M-R12] | Below 2°C | ITA | Carbon Sequestration¦CCS | Mt CO2/yr | Carbon Sequestration¦CCS | CCS potential |  | 2030 | 6.6765 | Carbon Sequestration¦CCS
Downscaling[MESSAGEix-GLOBIOM 1.1-M-R12] | Below 2°C | ITA | Carbon Sequestration¦CCS | Mt CO2/yr | Carbon Sequestration¦CCS | CCS potential |  | 2035 | 14.6445 | Carbon Sequestration¦CCS
Downscaling[MESSAGEix-GLOBIOM 1.1-M-R12] | Below 2°C | ITA | Carbon Sequestration¦CCS | Mt CO2/yr | Carbon Sequestration¦CCS | CCS potential |  | 2040 | 22.9927 | Carbon Sequestration¦CCS
Downscaling[MESSAGEix-GLOBIOM 1.1-M-R12] | Below 2°C | ITA | Carbon Sequestration¦CCS | Mt CO2/yr | Carbon Sequestration¦CCS | CCS potential |  | 2045 | 31.8365 | Carbon Sequestration¦CCS
Downscaling[MESSAGEix-GLOBIOM 1.1-M-R12] | Below 2°C | ITA | Carbon Sequestration¦CCS | Mt CO2/yr | Carbon Sequestration¦CCS | CCS potential |  | 2050 | 51.6023 | Carbon Sequestration¦CCS
Downscaling[MESSAGEix-GLOBIOM 1.1-M-R12] | Below 2°C | ITA | Final Energy¦Industry¦Electricity | EJ/yr | Final Energy¦Industry¦Electricity | demand_projection | elc_industry | 2020 | 0.3736 | Final Energy¦Industry¦Electricity
Downscaling[MESSAGEix-GLOBIOM 1.1-M-R12] | Below 2°C | ITA | Final Energy¦Industry¦Electricity | EJ/yr | Final Energy¦Industry¦Electricity | demand_projection | elc_industry | 2025 | 0.3267 | Final Energy¦Industry¦Electricity
Downscaling[MESSAGEix-GLOBIOM 1.1-M-R12] | Below 2°C | ITA | Final Energy¦Industry¦Electricity | EJ/yr | Final Energy¦Industry¦Electricity | demand_projection | elc_industry | 2030 | 0.3174 | Final Energy¦Industry¦Electricity
Downscaling[MESSAGEix-GLOBIOM 1.1-M-R12] | Below 2°C | ITA | Final Energy¦Industry¦Electricity | EJ/yr | Final Energy¦Industry¦Electricity | demand_projection | elc_industry | 2035 | 0.2856 | Final Energy¦Industry¦Electricity
Downscaling[MESSAGEix-GLOBIOM 1.1-M-R12] | Below 2°C | ITA | Final Energy¦Industry¦Electricity | EJ/yr | Final Energy¦Industry¦Electricity | demand_projection | elc_industry | 2040 | 0.2805 | Final Energy¦Industry¦Electricity
Downscaling[MESSAGEix-GLOBIOM 1.1-M-R12] | Below 2°C | ITA | Final Energy¦Industry¦Electricity | EJ/yr | Final Energy¦Industry¦Electricity | demand_projection | elc_industry | 2045 | 0.3043 | Final Energy¦Industry¦Electricity
Downscaling[MESSAGEix-GLOBIOM 1.1-M-R12] | Below 2°C | ITA | Final Energy¦Industry¦Electricity | EJ/yr | Final Energy¦Industry¦Electricity | demand_projection | elc_industry | 2050 | 0.3278 | Final Energy¦Industry¦Electricity
Downscaling[MESSAGEix-GLOBIOM 1.1-M-R12] | Below 2°C | ITA | Final Energy¦Residential and Commercial¦Electricity | EJ/yr | Final Energy¦Residential and Commercial¦Electricity | demand_projection | elc_buildings | 2020 | 0.6994 | Final Energy¦Residential and Commercial¦Electricity
Downscaling[MESSAGEix-GLOBIOM 1.1-M-R12] | Below 2°C | ITA | Final Energy¦Residential and Commercial¦Electricity | EJ/yr | Final Energy¦Residential and Commercial¦Electricity | demand_projection | elc_buildings | 2025 | 0.8045 | Final Energy¦Residential and Commercial¦Electricity
Downscaling[MESSAGEix-GLOBIOM 1.1-M-R12] | Below 2°C | ITA | Final Energy¦Residential and Commercial¦Electricity | EJ/yr | Final Energy¦Residential and Commercial¦Electricity | demand_projection | elc_buildings | 2030 | 0.922 | Final Energy¦Residential and Commercial¦Electricity
Downscaling[MESSAGEix-GLOBIOM 1.1-M-R12] | Below 2°C | ITA | Final Energy¦Residential and Commercial¦Electricity | EJ/yr | Final Energy¦Residential and Commercial¦Electricity | demand_projection | elc_buildings | 2035 | 0.9082 | Final Energy¦Residential and Commercial¦Electricity
Downscaling[MESSAGEix-GLOBIOM 1.1-M-R12] | Below 2°C | ITA | Final Energy¦Residential and Commercial¦Electricity | EJ/yr | Final Energy¦Residential and Commercial¦Electricity | demand_projection | elc_buildings | 2040 | 0.9784 | Final Energy¦Residential and Commercial¦Electricity
Downscaling[MESSAGEix-GLOBIOM 1.1-M-R12] | Below 2°C | ITA | Final Energy¦Residential and Commercial¦Electricity | EJ/yr | Final Energy¦Residential and Commercial¦Electricity | demand_projection | elc_buildings | 2045 | 1.0732 | Final Energy¦Residential and Commercial¦Electricity
Downscaling[MESSAGEix-GLOBIOM 1.1-M-R12] | Below 2°C | ITA | Final Energy¦Residential and Commercial¦Electricity | EJ/yr | Final Energy¦Residential and Commercial¦Electricity | demand_projection | elc_buildings | 2050 | 1.2004 | Final Energy¦Residential and Commercial¦Electricity
Downscaling[MESSAGEix-GLOBIOM 1.1-M-R12] | Below 2°C | ITA | Final Energy¦Transportation¦Electricity | EJ/yr | Final Energy¦Transportation¦Electricity | demand_projection | elc_transport | 2020 | 0.052 | Final Energy¦Transportation¦Electricity
Downscaling[MESSAGEix-GLOBIOM 1.1-M-R12] | Below 2°C | ITA | Final Energy¦Transportation¦Electricity | EJ/yr | Final Energy¦Transportation¦Electricity | demand_projection | elc_transport | 2025 | 0.0422 | Final Energy¦Transportation¦Electricity
Downscaling[MESSAGEix-GLOBIOM 1.1-M-R12] | Below 2°C | ITA | Final Energy¦Transportation¦Electricity | EJ/yr | Final Energy¦Transportation¦Electricity | demand_projection | elc_transport | 2030 | 0.0792 | Final Energy¦Transportation¦Electricity
Downscaling[MESSAGEix-GLOBIOM 1.1-M-R12] | Below 2°C | ITA | Final Energy¦Transportation¦Electricity | EJ/yr | Final Energy¦Transportation¦Electricity | demand_projection | elc_transport | 2035 | 0.1349 | Final Energy¦Transportation¦Electricity
Downscaling[MESSAGEix-GLOBIOM 1.1-M-R12] | Below 2°C | ITA | Final Energy¦Transportation¦Electricity | EJ/yr | Final Energy¦Transportation¦Electricity | demand_projection | elc_transport | 2040 | 0.2245 | Final Energy¦Transportation¦Electricity
Downscaling[MESSAGEix-GLOBIOM 1.1-M-R12] | Below 2°C | ITA | Final Energy¦Transportation¦Electricity | EJ/yr | Final Energy¦Transportation¦Electricity | demand_projection | elc_transport | 2045 | 0.3362 | Final Energy¦Transportation¦Electricity
Downscaling[MESSAGEix-GLOBIOM 1.1-M-R12] | Below 2°C | ITA | Final Energy¦Transportation¦Electricity | EJ/yr | Final Energy¦Transportation¦Electricity | demand_projection | elc_transport | 2050 | 0.3603 | Final Energy¦Transportation¦Electricity
Downscaling[MESSAGEix-GLOBIOM 1.1-M-R12] | Below 2°C | ITA | Emissions¦CO2¦Power (estimated) | Mt CO2 | Secondary Energy¦Electricity¦Coal | elec_co2 |  | 2020 | 7.5294 | Secondary Energy¦Electricity¦Coal | 94
Downscaling[MESSAGEix-GLOBIOM 1.1-M-R12] | Below 2°C | ITA | Emissions¦CO2¦Power (estimated) | Mt CO2 | Secondary Energy¦Electricity¦Coal | elec_co2 |  | 2025 | 4.2112 | Secondary Energy¦Electricity¦Coal | 94
Downscaling[MESSAGEix-GLOBIOM 1.1-M-R12] | Below 2°C | ITA | Emissions¦CO2¦Power (estimated) | Mt CO2 | Secondary Energy¦Electricity¦Coal | elec_co2 |  | 2030 | 1.5604 | Secondary Energy¦Electricity¦Coal | 94
Downscaling[MESSAGEix-GLOBIOM 1.1-M-R12] | Below 2°C | ITA | Emissions¦CO2¦Power (estimated) | Mt CO2 | Secondary Energy¦Electricity¦Coal | elec_co2 |  | 2035 | 0.4136 | Secondary Energy¦Electricity¦Coal | 94
Downscaling[MESSAGEix-GLOBIOM 1.1-M-R12] | Below 2°C | ITA | Emissions¦CO2¦Power (estimated) | Mt CO2 | Secondary Energy¦Electricity¦Coal | elec_co2 |  | 2040 | 0.2914 | Secondary Energy¦Electricity¦Coal | 94
Downscaling[MESSAGEix-GLOBIOM 1.1-M-R12] | Below 2°C | ITA | Emissions¦CO2¦Power (estimated) | Mt CO2 | Secondary Energy¦Electricity¦Coal | elec_co2 |  | 2045 | 0 | Secondary Energy¦Electricity¦Coal | 94
Downscaling[MESSAGEix-GLOBIOM 1.1-M-R12] | Below 2°C | ITA | Emissions¦CO2¦Power (estimated) | Mt CO2 | Secondary Energy¦Electricity¦Coal | elec_co2 |  | 2050 | 0 | Secondary Energy¦Electricity¦Coal | 94
Downscaling[MESSAGEix-GLOBIOM 1.1-M-R12] | Below 2°C | ITA | Emissions¦CO2¦Power (estimated) | Mt CO2 | Secondary Energy¦Electricity¦Gas | elec_co2 |  | 2020 | 28.8035 | Secondary Energy¦Electricity¦Gas | 55
Downscaling[MESSAGEix-GLOBIOM 1.1-M-R12] | Below 2°C | ITA | Emissions¦CO2¦Power (estimated) | Mt CO2 | Secondary Energy¦Electricity¦Gas | elec_co2 |  | 2025 | 34.6005 | Secondary Energy¦Electricity¦Gas | 55
Downscaling[MESSAGEix-GLOBIOM 1.1-M-R12] | Below 2°C | ITA | Emissions¦CO2¦Power (estimated) | Mt CO2 | Secondary Energy¦Electricity¦Gas | elec_co2 |  | 2030 | 37.6475 | Secondary Energy¦Electricity¦Gas | 55
Downscaling[MESSAGEix-GLOBIOM 1.1-M-R12] | Below 2°C | ITA | Emissions¦CO2¦Power (estimated) | Mt CO2 | Secondary Energy¦Electricity¦Gas | elec_co2 |  | 2035 | 36.9875 | Secondary Energy¦Electricity¦Gas | 55
Downscaling[MESSAGEix-GLOBIOM 1.1-M-R12] | Below 2°C | ITA | Emissions¦CO2¦Power (estimated) | Mt CO2 | Secondary Energy¦Electricity¦Gas | elec_co2 |  | 2040 | 39.523 | Secondary Energy¦Electricity¦Gas | 55
Downscaling[MESSAGEix-GLOBIOM 1.1-M-R12] | Below 2°C | ITA | Emissions¦CO2¦Power (estimated) | Mt CO2 | Secondary Energy¦Electricity¦Gas | elec_co2 |  | 2045 | 43.9835 | Secondary Energy¦Electricity¦Gas | 55
Downscaling[MESSAGEix-GLOBIOM 1.1-M-R12] | Below 2°C | ITA | Emissions¦CO2¦Power (estimated) | Mt CO2 | Secondary Energy¦Electricity¦Gas | elec_co2 |  | 2050 | 42.6195 | Secondary Energy¦Electricity¦Gas | 55
Downscaling[MESSAGEix-GLOBIOM 1.1-M-R12] | Below 2°C | ITA | Emissions¦CO2¦Power (estimated) | Mt CO2 | Secondary Energy¦Electricity¦Oil | elec_co2 |  | 2020 | 4.375 | Secondary Energy¦Electricity¦Oil | 70
Downscaling[MESSAGEix-GLOBIOM 1.1-M-R12] | Below 2°C | ITA | Emissions¦CO2¦Power (estimated) | Mt CO2 | Secondary Energy¦Electricity¦Oil | elec_co2 |  | 2025 | 0.021 | Secondary Energy¦Electricity¦Oil | 70
Downscaling[MESSAGEix-GLOBIOM 1.1-M-R12] | Below 2°C | ITA | Emissions¦CO2¦Power (estimated) | Mt CO2 | Secondary Energy¦Electricity¦Oil | elec_co2 |  | 2030 | 0 | Secondary Energy¦Electricity¦Oil | 70
Downscaling[MESSAGEix-GLOBIOM 1.1-M-R12] | Below 2°C | ITA | Emissions¦CO2¦Power (estimated) | Mt CO2 | Secondary Energy¦Electricity¦Oil | elec_co2 |  | 2035 | 0 | Secondary Energy¦Electricity¦Oil | 70
Downscaling[MESSAGEix-GLOBIOM 1.1-M-R12] | Below 2°C | ITA | Emissions¦CO2¦Power (estimated) | Mt CO2 | Secondary Energy¦Electricity¦Oil | elec_co2 |  | 2040 | 0 | Secondary Energy¦Electricity¦Oil | 70
Downscaling[MESSAGEix-GLOBIOM 1.1-M-R12] | Below 2°C | ITA | Emissions¦CO2¦Power (estimated) | Mt CO2 | Secondary Energy¦Electricity¦Oil | elec_co2 |  | 2045 | 0 | Secondary Energy¦Electricity¦Oil | 70
Downscaling[MESSAGEix-GLOBIOM 1.1-M-R12] | Below 2°C | ITA | Emissions¦CO2¦Power (estimated) | Mt CO2 | Secondary Energy¦Electricity¦Oil | elec_co2 |  | 2050 | 0 | Secondary Energy¦Electricity¦Oil | 70
Downscaling[MESSAGEix-GLOBIOM 1.1-M-R12] | Below 2°C | ITA | Price¦Primary Energy¦Biomass | US$2010/GJ | Price¦Primary Energy¦Biomass | fuel_supply | bioenergy | 2020 | 0.7933 | Price¦Primary Energy¦Biomass
Downscaling[MESSAGEix-GLOBIOM 1.1-M-R12] | Below 2°C | ITA | Price¦Primary Energy¦Biomass | US$2010/GJ | Price¦Primary Energy¦Biomass | fuel_supply | bioenergy | 2025 | 2.3658 | Price¦Primary Energy¦Biomass
Downscaling[MESSAGEix-GLOBIOM 1.1-M-R12] | Below 2°C | ITA | Price¦Primary Energy¦Biomass | US$2010/GJ | Price¦Primary Energy¦Biomass | fuel_supply | bioenergy | 2030 | 4.7641 | Price¦Primary Energy¦Biomass
Downscaling[MESSAGEix-GLOBIOM 1.1-M-R12] | Below 2°C | ITA | Price¦Primary Energy¦Biomass | US$2010/GJ | Price¦Primary Energy¦Biomass | fuel_supply | bioenergy | 2035 | 5.843 | Price¦Primary Energy¦Biomass
Downscaling[MESSAGEix-GLOBIOM 1.1-M-R12] | Below 2°C | ITA | Price¦Primary Energy¦Biomass | US$2010/GJ | Price¦Primary Energy¦Biomass | fuel_supply | bioenergy | 2040 | 8.5248 | Price¦Primary Energy¦Biomass
Downscaling[MESSAGEix-GLOBIOM 1.1-M-R12] | Below 2°C | ITA | Price¦Primary Energy¦Biomass | US$2010/GJ | Price¦Primary Energy¦Biomass | fuel_supply | bioenergy | 2045 | 8.0258 | Price¦Primary Energy¦Biomass
Downscaling[MESSAGEix-GLOBIOM 1.1-M-R12] | Below 2°C | ITA | Price¦Primary Energy¦Biomass | US$2010/GJ | Price¦Primary Energy¦Biomass | fuel_supply | bioenergy | 2050 | 9.2623 | Price¦Primary Energy¦Biomass
Downscaling[MESSAGEix-GLOBIOM 1.1-M-R12] | Below 2°C | ITA | Price¦Primary Energy¦Coal | US$2010/GJ | Price¦Primary Energy¦Coal | fuel_supply | coal | 2020 | 1.8211 | Price¦Primary Energy¦Coal
Downscaling[MESSAGEix-GLOBIOM 1.1-M-R12] | Below 2°C | ITA | Price¦Primary Energy¦Coal | US$2010/GJ | Price¦Primary Energy¦Coal | fuel_supply | coal | 2025 | 1.816 | Price¦Primary Energy¦Coal
Downscaling[MESSAGEix-GLOBIOM 1.1-M-R12] | Below 2°C | ITA | Price¦Primary Energy¦Coal | US$2010/GJ | Price¦Primary Energy¦Coal | fuel_supply | coal | 2030 | -0.695 | Price¦Primary Energy¦Coal
Downscaling[MESSAGEix-GLOBIOM 1.1-M-R12] | Below 2°C | ITA | Price¦Primary Energy¦Coal | US$2010/GJ | Price¦Primary Energy¦Coal | fuel_supply | coal | 2035 | -2.2565 | Price¦Primary Energy¦Coal
Downscaling[MESSAGEix-GLOBIOM 1.1-M-R12] | Below 2°C | ITA | Price¦Primary Energy¦Coal | US$2010/GJ | Price¦Primary Energy¦Coal | fuel_supply | coal | 2040 | -0.9087 | Price¦Primary Energy¦Coal
Downscaling[MESSAGEix-GLOBIOM 1.1-M-R12] | Below 2°C | ITA | Price¦Primary Energy¦Coal | US$2010/GJ | Price¦Primary Energy¦Coal | fuel_supply | coal | 2045 | 2.5486 | Price¦Primary Energy¦Coal
Downscaling[MESSAGEix-GLOBIOM 1.1-M-R12] | Below 2°C | ITA | Price¦Primary Energy¦Coal | US$2010/GJ | Price¦Primary Energy¦Coal | fuel_supply | coal | 2050 | 2.6432 | Price¦Primary Energy¦Coal
Downscaling[MESSAGEix-GLOBIOM 1.1-M-R12] | Below 2°C | ITA | Price¦Primary Energy¦Gas | US$2010/GJ | Price¦Primary Energy¦Gas | fuel_supply | gas | 2020 | 2.4039 | Price¦Primary Energy¦Gas
Downscaling[MESSAGEix-GLOBIOM 1.1-M-R12] | Below 2°C | ITA | Price¦Primary Energy¦Gas | US$2010/GJ | Price¦Primary Energy¦Gas | fuel_supply | gas | 2025 | 2.8318 | Price¦Primary Energy¦Gas
Downscaling[MESSAGEix-GLOBIOM 1.1-M-R12] | Below 2°C | ITA | Price¦Primary Energy¦Gas | US$2010/GJ | Price¦Primary Energy¦Gas | fuel_supply | gas | 2030 | 3.2805 | Price¦Primary Energy¦Gas
Downscaling[MESSAGEix-GLOBIOM 1.1-M-R12] | Below 2°C | ITA | Price¦Primary Energy¦Gas | US$2010/GJ | Price¦Primary Energy¦Gas | fuel_supply | gas | 2035 | 3.6632 | Price¦Primary Energy¦Gas
Downscaling[MESSAGEix-GLOBIOM 1.1-M-R12] | Below 2°C | ITA | Price¦Primary Energy¦Gas | US$2010/GJ | Price¦Primary Energy¦Gas | fuel_supply | gas | 2040 | 4.0733 | Price¦Primary Energy¦Gas
Downscaling[MESSAGEix-GLOBIOM 1.1-M-R12] | Below 2°C | ITA | Price¦Primary Energy¦Gas | US$2010/GJ | Price¦Primary Energy¦Gas | fuel_supply | gas | 2045 | 4.3662 | Price¦Primary Energy¦Gas
Downscaling[MESSAGEix-GLOBIOM 1.1-M-R12] | Below 2°C | ITA | Price¦Primary Energy¦Gas | US$2010/GJ | Price¦Primary Energy¦Gas | fuel_supply | gas | 2050 | 4.7949 | Price¦Primary Energy¦Gas
Downscaling[MESSAGEix-GLOBIOM 1.1-M-R12] | Below 2°C | ITA | Price¦Secondary Energy¦Liquids¦Oil | US$2010/GJ | Price¦Secondary Energy¦Liquids¦Oil | fuel_supply | oil | 2020 | 3.1243 | Price¦Secondary Energy¦Liquids¦Oil
Downscaling[MESSAGEix-GLOBIOM 1.1-M-R12] | Below 2°C | ITA | Price¦Secondary Energy¦Liquids¦Oil | US$2010/GJ | Price¦Secondary Energy¦Liquids¦Oil | fuel_supply | oil | 2025 | 4.3204 | Price¦Secondary Energy¦Liquids¦Oil
Downscaling[MESSAGEix-GLOBIOM 1.1-M-R12] | Below 2°C | ITA | Price¦Secondary Energy¦Liquids¦Oil | US$2010/GJ | Price¦Secondary Energy¦Liquids¦Oil | fuel_supply | oil | 2030 | 4.3512 | Price¦Secondary Energy¦Liquids¦Oil
Downscaling[MESSAGEix-GLOBIOM 1.1-M-R12] | Below 2°C | ITA | Price¦Secondary Energy¦Liquids¦Oil | US$2010/GJ | Price¦Secondary Energy¦Liquids¦Oil | fuel_supply | oil | 2035 | 4.8298 | Price¦Secondary Energy¦Liquids¦Oil
Downscaling[MESSAGEix-GLOBIOM 1.1-M-R12] | Below 2°C | ITA | Price¦Secondary Energy¦Liquids¦Oil | US$2010/GJ | Price¦Secondary Energy¦Liquids¦Oil | fuel_supply | oil | 2040 | 4.9288 | Price¦Secondary Energy¦Liquids¦Oil
Downscaling[MESSAGEix-GLOBIOM 1.1-M-R12] | Below 2°C | ITA | Price¦Secondary Energy¦Liquids¦Oil | US$2010/GJ | Price¦Secondary Energy¦Liquids¦Oil | fuel_supply | oil | 2045 | 5.2038 | Price¦Secondary Energy¦Liquids¦Oil
Downscaling[MESSAGEix-GLOBIOM 1.1-M-R12] | Below 2°C | ITA | Price¦Secondary Energy¦Liquids¦Oil | US$2010/GJ | Price¦Secondary Energy¦Liquids¦Oil | fuel_supply | oil | 2050 | 5.2706 | Price¦Secondary Energy¦Liquids¦Oil
Downscaling[MESSAGEix-GLOBIOM 1.1-M-R12] | Below 2°C | ITA | Emissions¦CO2 | Mt CO2/yr | Emissions¦CO2 | scenarios - CO2 abatement | CO2 | 2020 | 243.3835 | Emissions¦CO2
Downscaling[MESSAGEix-GLOBIOM 1.1-M-R12] | Below 2°C | ITA | Emissions¦CO2 | Mt CO2/yr | Emissions¦CO2 | scenarios - CO2 abatement | CO2 | 2025 | 267.3003 | Emissions¦CO2
Downscaling[MESSAGEix-GLOBIOM 1.1-M-R12] | Below 2°C | ITA | Emissions¦CO2 | Mt CO2/yr | Emissions¦CO2 | scenarios - CO2 abatement | CO2 | 2030 | 223.1716 | Emissions¦CO2
Downscaling[MESSAGEix-GLOBIOM 1.1-M-R12] | Below 2°C | ITA | Emissions¦CO2 | Mt CO2/yr | Emissions¦CO2 | scenarios - CO2 abatement | CO2 | 2035 | 189.4651 | Emissions¦CO2
Downscaling[MESSAGEix-GLOBIOM 1.1-M-R12] | Below 2°C | ITA | Emissions¦CO2 | Mt CO2/yr | Emissions¦CO2 | scenarios - CO2 abatement | CO2 | 2040 | 155.8277 | Emissions¦CO2
Downscaling[MESSAGEix-GLOBIOM 1.1-M-R12] | Below 2°C | ITA | Emissions¦CO2 | Mt CO2/yr | Emissions¦CO2 | scenarios - CO2 abatement | CO2 | 2045 | 127.2252 | Emissions¦CO2
Downscaling[MESSAGEix-GLOBIOM 1.1-M-R12] | Below 2°C | ITA | Emissions¦CO2 | Mt CO2/yr | Emissions¦CO2 | scenarios - CO2 abatement | CO2 | 2050 | 91.5215 | Emissions¦CO2
Downscaling[MESSAGEix-GLOBIOM 1.1-M-R12] | Below 2°C | ITA | Emissions¦CO2¦Energy | Mt CO2/yr | Emissions¦CO2¦Energy | scenarios - CO2 abatement | CO2 | 2020 | 293.6446 | Emissions¦CO2¦Energy
Downscaling[MESSAGEix-GLOBIOM 1.1-M-R12] | Below 2°C | ITA | Emissions¦CO2¦Energy | Mt CO2/yr | Emissions¦CO2¦Energy | scenarios - CO2 abatement | CO2 | 2025 | 303.3074 | Emissions¦CO2¦Energy
Downscaling[MESSAGEix-GLOBIOM 1.1-M-R12] | Below 2°C | ITA | Emissions¦CO2¦Energy | Mt CO2/yr | Emissions¦CO2¦Energy | scenarios - CO2 abatement | CO2 | 2030 | 273.0816 | Emissions¦CO2¦Energy
Downscaling[MESSAGEix-GLOBIOM 1.1-M-R12] | Below 2°C | ITA | Emissions¦CO2¦Energy | Mt CO2/yr | Emissions¦CO2¦Energy | scenarios - CO2 abatement | CO2 | 2035 | 246.8198 | Emissions¦CO2¦Energy
Downscaling[MESSAGEix-GLOBIOM 1.1-M-R12] | Below 2°C | ITA | Emissions¦CO2¦Energy | Mt CO2/yr | Emissions¦CO2¦Energy | scenarios - CO2 abatement | CO2 | 2040 | 218.8829 | Emissions¦CO2¦Energy
Downscaling[MESSAGEix-GLOBIOM 1.1-M-R12] | Below 2°C | ITA | Emissions¦CO2¦Energy | Mt CO2/yr | Emissions¦CO2¦Energy | scenarios - CO2 abatement | CO2 | 2045 | 192.8609 | Emissions¦CO2¦Energy
Downscaling[MESSAGEix-GLOBIOM 1.1-M-R12] | Below 2°C | ITA | Emissions¦CO2¦Energy | Mt CO2/yr | Emissions¦CO2¦Energy | scenarios - CO2 abatement | CO2 | 2050 | 159.9806 | Emissions¦CO2¦Energy
Downscaling[MESSAGEix-GLOBIOM 1.1-M-R12] | Current Policies | ITA | Carbon Sequestration¦CCS | Mt CO2/yr | Carbon Sequestration¦CCS | CCS potential |  | 2020 | 0 | Carbon Sequestration¦CCS
Downscaling[MESSAGEix-GLOBIOM 1.1-M-R12] | Current Policies | ITA | Carbon Sequestration¦CCS | Mt CO2/yr | Carbon Sequestration¦CCS | CCS potential |  | 2025 | 0 | Carbon Sequestration¦CCS
Downscaling[MESSAGEix-GLOBIOM 1.1-M-R12] | Current Policies | ITA | Carbon Sequestration¦CCS | Mt CO2/yr | Carbon Sequestration¦CCS | CCS potential |  | 2030 | 0 | Carbon Sequestration¦CCS
Downscaling[MESSAGEix-GLOBIOM 1.1-M-R12] | Current Policies | ITA | Carbon Sequestration¦CCS | Mt CO2/yr | Carbon Sequestration¦CCS | CCS potential |  | 2035 | 0 | Carbon Sequestration¦CCS
Downscaling[MESSAGEix-GLOBIOM 1.1-M-R12] | Current Policies | ITA | Carbon Sequestration¦CCS | Mt CO2/yr | Carbon Sequestration¦CCS | CCS potential |  | 2040 | 0 | Carbon Sequestration¦CCS
Downscaling[MESSAGEix-GLOBIOM 1.1-M-R12] | Current Policies | ITA | Carbon Sequestration¦CCS | Mt CO2/yr | Carbon Sequestration¦CCS | CCS potential |  | 2045 | 0 | Carbon Sequestration¦CCS
Downscaling[MESSAGEix-GLOBIOM 1.1-M-R12] | Current Policies | ITA | Carbon Sequestration¦CCS | Mt CO2/yr | Carbon Sequestration¦CCS | CCS potential |  | 2050 | 0 | Carbon Sequestration¦CCS
Downscaling[MESSAGEix-GLOBIOM 1.1-M-R12] | Current Policies | ITA | Final Energy¦Industry¦Electricity | EJ/yr | Final Energy¦Industry¦Electricity | demand_projection | elc_industry | 2020 | 0.3747 | Final Energy¦Industry¦Electricity
Downscaling[MESSAGEix-GLOBIOM 1.1-M-R12] | Current Policies | ITA | Final Energy¦Industry¦Electricity | EJ/yr | Final Energy¦Industry¦Electricity | demand_projection | elc_industry | 2025 | 0.3402 | Final Energy¦Industry¦Electricity
Downscaling[MESSAGEix-GLOBIOM 1.1-M-R12] | Current Policies | ITA | Final Energy¦Industry¦Electricity | EJ/yr | Final Energy¦Industry¦Electricity | demand_projection | elc_industry | 2030 | 0.3182 | Final Energy¦Industry¦Electricity
Downscaling[MESSAGEix-GLOBIOM 1.1-M-R12] | Current Policies | ITA | Final Energy¦Industry¦Electricity | EJ/yr | Final Energy¦Industry¦Electricity | demand_projection | elc_industry | 2035 | 0.2909 | Final Energy¦Industry¦Electricity
Downscaling[MESSAGEix-GLOBIOM 1.1-M-R12] | Current Policies | ITA | Final Energy¦Industry¦Electricity | EJ/yr | Final Energy¦Industry¦Electricity | demand_projection | elc_industry | 2040 | 0.2665 | Final Energy¦Industry¦Electricity
Downscaling[MESSAGEix-GLOBIOM 1.1-M-R12] | Current Policies | ITA | Final Energy¦Industry¦Electricity | EJ/yr | Final Energy¦Industry¦Electricity | demand_projection | elc_industry | 2045 | 0.2562 | Final Energy¦Industry¦Electricity
Downscaling[MESSAGEix-GLOBIOM 1.1-M-R12] | Current Policies | ITA | Final Energy¦Industry¦Electricity | EJ/yr | Final Energy¦Industry¦Electricity | demand_projection | elc_industry | 2050 | 0.2572 | Final Energy¦Industry¦Electricity
Downscaling[MESSAGEix-GLOBIOM 1.1-M-R12] | Current Policies | ITA | Final Energy¦Residential and Commercial¦Electricity | EJ/yr | Final Energy¦Residential and Commercial¦Electricity | demand_projection | elc_buildings | 2020 | 0.6818 | Final Energy¦Residential and Commercial¦Electricity
Downscaling[MESSAGEix-GLOBIOM 1.1-M-R12] | Current Policies | ITA | Final Energy¦Residential and Commercial¦Electricity | EJ/yr | Final Energy¦Residential and Commercial¦Electricity | demand_projection | elc_buildings | 2025 | 0.8063 | Final Energy¦Residential and Commercial¦Electricity
Downscaling[MESSAGEix-GLOBIOM 1.1-M-R12] | Current Policies | ITA | Final Energy¦Residential and Commercial¦Electricity | EJ/yr | Final Energy¦Residential and Commercial¦Electricity | demand_projection | elc_buildings | 2030 | 0.9543 | Final Energy¦Residential and Commercial¦Electricity
Downscaling[MESSAGEix-GLOBIOM 1.1-M-R12] | Current Policies | ITA | Final Energy¦Residential and Commercial¦Electricity | EJ/yr | Final Energy¦Residential and Commercial¦Electricity | demand_projection | elc_buildings | 2035 | 0.9846 | Final Energy¦Residential and Commercial¦Electricity
Downscaling[MESSAGEix-GLOBIOM 1.1-M-R12] | Current Policies | ITA | Final Energy¦Residential and Commercial¦Electricity | EJ/yr | Final Energy¦Residential and Commercial¦Electricity | demand_projection | elc_buildings | 2040 | 1.0104 | Final Energy¦Residential and Commercial¦Electricity
Downscaling[MESSAGEix-GLOBIOM 1.1-M-R12] | Current Policies | ITA | Final Energy¦Residential and Commercial¦Electricity | EJ/yr | Final Energy¦Residential and Commercial¦Electricity | demand_projection | elc_buildings | 2045 | 1.0492 | Final Energy¦Residential and Commercial¦Electricity
Downscaling[MESSAGEix-GLOBIOM 1.1-M-R12] | Current Policies | ITA | Final Energy¦Residential and Commercial¦Electricity | EJ/yr | Final Energy¦Residential and Commercial¦Electricity | demand_projection | elc_buildings | 2050 | 1.1177 | Final Energy¦Residential and Commercial¦Electricity
Downscaling[MESSAGEix-GLOBIOM 1.1-M-R12] | Current Policies | ITA | Final Energy¦Transportation¦Electricity | EJ/yr | Final Energy¦Transportation¦Electricity | demand_projection | elc_transport | 2020 | 0.0634 | Final Energy¦Transportation¦Electricity
Downscaling[MESSAGEix-GLOBIOM 1.1-M-R12] | Current Policies | ITA | Final Energy¦Transportation¦Electricity | EJ/yr | Final Energy¦Transportation¦Electricity | demand_projection | elc_transport | 2025 | 0.0474 | Final Energy¦Transportation¦Electricity
Downscaling[MESSAGEix-GLOBIOM 1.1-M-R12] | Current Policies | ITA | Final Energy¦Transportation¦Electricity | EJ/yr | Final Energy¦Transportation¦Electricity | demand_projection | elc_transport | 2030 | 0.0704 | Final Energy¦Transportation¦Electricity
Downscaling[MESSAGEix-GLOBIOM 1.1-M-R12] | Current Policies | ITA | Final Energy¦Transportation¦Electricity | EJ/yr | Final Energy¦Transportation¦Electricity | demand_projection | elc_transport | 2035 | 0.0487 | Final Energy¦Transportation¦Electricity
Downscaling[MESSAGEix-GLOBIOM 1.1-M-R12] | Current Policies | ITA | Final Energy¦Transportation¦Electricity | EJ/yr | Final Energy¦Transportation¦Electricity | demand_projection | elc_transport | 2040 | 0.0305 | Final Energy¦Transportation¦Electricity
Downscaling[MESSAGEix-GLOBIOM 1.1-M-R12] | Current Policies | ITA | Final Energy¦Transportation¦Electricity | EJ/yr | Final Energy¦Transportation¦Electricity | demand_projection | elc_transport | 2045 | 0.0365 | Final Energy¦Transportation¦Electricity
Downscaling[MESSAGEix-GLOBIOM 1.1-M-R12] | Current Policies | ITA | Final Energy¦Transportation¦Electricity | EJ/yr | Final Energy¦Transportation¦Electricity | demand_projection | elc_transport | 2050 | 0.0648 | Final Energy¦Transportation¦Electricity
Downscaling[MESSAGEix-GLOBIOM 1.1-M-R12] | Current Policies | ITA | Emissions¦CO2¦Power (estimated) | Mt CO2 | Secondary Energy¦Electricity¦Coal | elec_co2 |  | 2020 | 7.4542 | Secondary Energy¦Electricity¦Coal | 94
Downscaling[MESSAGEix-GLOBIOM 1.1-M-R12] | Current Policies | ITA | Emissions¦CO2¦Power (estimated) | Mt CO2 | Secondary Energy¦Electricity¦Coal | elec_co2 |  | 2025 | 3.9198 | Secondary Energy¦Electricity¦Coal | 94
Downscaling[MESSAGEix-GLOBIOM 1.1-M-R12] | Current Policies | ITA | Emissions¦CO2¦Power (estimated) | Mt CO2 | Secondary Energy¦Electricity¦Coal | elec_co2 |  | 2030 | 1.6638 | Secondary Energy¦Electricity¦Coal | 94
Downscaling[MESSAGEix-GLOBIOM 1.1-M-R12] | Current Policies | ITA | Emissions¦CO2¦Power (estimated) | Mt CO2 | Secondary Energy¦Electricity¦Coal | elec_co2 |  | 2035 | 2.2372 | Secondary Energy¦Electricity¦Coal | 94
Downscaling[MESSAGEix-GLOBIOM 1.1-M-R12] | Current Policies | ITA | Emissions¦CO2¦Power (estimated) | Mt CO2 | Secondary Energy¦Electricity¦Coal | elec_co2 |  | 2040 | 1.2972 | Secondary Energy¦Electricity¦Coal | 94
Downscaling[MESSAGEix-GLOBIOM 1.1-M-R12] | Current Policies | ITA | Emissions¦CO2¦Power (estimated) | Mt CO2 | Secondary Energy¦Electricity¦Coal | elec_co2 |  | 2045 | 0.2632 | Secondary Energy¦Electricity¦Coal | 94
Downscaling[MESSAGEix-GLOBIOM 1.1-M-R12] | Current Policies | ITA | Emissions¦CO2¦Power (estimated) | Mt CO2 | Secondary Energy¦Electricity¦Coal | elec_co2 |  | 2050 | 0.141 | Secondary Energy¦Electricity¦Coal | 94
Downscaling[MESSAGEix-GLOBIOM 1.1-M-R12] | Current Policies | ITA | Emissions¦CO2¦Power (estimated) | Mt CO2 | Secondary Energy¦Electricity¦Gas | elec_co2 |  | 2020 | 28.3305 | Secondary Energy¦Electricity¦Gas | 55
Downscaling[MESSAGEix-GLOBIOM 1.1-M-R12] | Current Policies | ITA | Emissions¦CO2¦Power (estimated) | Mt CO2 | Secondary Energy¦Electricity¦Gas | elec_co2 |  | 2025 | 36.828 | Secondary Energy¦Electricity¦Gas | 55
Downscaling[MESSAGEix-GLOBIOM 1.1-M-R12] | Current Policies | ITA | Emissions¦CO2¦Power (estimated) | Mt CO2 | Secondary Energy¦Electricity¦Gas | elec_co2 |  | 2030 | 33.088 | Secondary Energy¦Electricity¦Gas | 55
Downscaling[MESSAGEix-GLOBIOM 1.1-M-R12] | Current Policies | ITA | Emissions¦CO2¦Power (estimated) | Mt CO2 | Secondary Energy¦Electricity¦Gas | elec_co2 |  | 2035 | 36.5805 | Secondary Energy¦Electricity¦Gas | 55
Downscaling[MESSAGEix-GLOBIOM 1.1-M-R12] | Current Policies | ITA | Emissions¦CO2¦Power (estimated) | Mt CO2 | Secondary Energy¦Electricity¦Gas | elec_co2 |  | 2040 | 42.1795 | Secondary Energy¦Electricity¦Gas | 55
Downscaling[MESSAGEix-GLOBIOM 1.1-M-R12] | Current Policies | ITA | Emissions¦CO2¦Power (estimated) | Mt CO2 | Secondary Energy¦Electricity¦Gas | elec_co2 |  | 2045 | 49.0325 | Secondary Energy¦Electricity¦Gas | 55
Downscaling[MESSAGEix-GLOBIOM 1.1-M-R12] | Current Policies | ITA | Emissions¦CO2¦Power (estimated) | Mt CO2 | Secondary Energy¦Electricity¦Gas | elec_co2 |  | 2050 | 50.688 | Secondary Energy¦Electricity¦Gas | 55
Downscaling[MESSAGEix-GLOBIOM 1.1-M-R12] | Current Policies | ITA | Emissions¦CO2¦Power (estimated) | Mt CO2 | Secondary Energy¦Electricity¦Oil | elec_co2 |  | 2020 | 4.249 | Secondary Energy¦Electricity¦Oil | 70
Downscaling[MESSAGEix-GLOBIOM 1.1-M-R12] | Current Policies | ITA | Emissions¦CO2¦Power (estimated) | Mt CO2 | Secondary Energy¦Electricity¦Oil | elec_co2 |  | 2025 | 1.61 | Secondary Energy¦Electricity¦Oil | 70
Downscaling[MESSAGEix-GLOBIOM 1.1-M-R12] | Current Policies | ITA | Emissions¦CO2¦Power (estimated) | Mt CO2 | Secondary Energy¦Electricity¦Oil | elec_co2 |  | 2030 | 0 | Secondary Energy¦Electricity¦Oil | 70
Downscaling[MESSAGEix-GLOBIOM 1.1-M-R12] | Current Policies | ITA | Emissions¦CO2¦Power (estimated) | Mt CO2 | Secondary Energy¦Electricity¦Oil | elec_co2 |  | 2035 | 0 | Secondary Energy¦Electricity¦Oil | 70
Downscaling[MESSAGEix-GLOBIOM 1.1-M-R12] | Current Policies | ITA | Emissions¦CO2¦Power (estimated) | Mt CO2 | Secondary Energy¦Electricity¦Oil | elec_co2 |  | 2040 | 0 | Secondary Energy¦Electricity¦Oil | 70
Downscaling[MESSAGEix-GLOBIOM 1.1-M-R12] | Current Policies | ITA | Emissions¦CO2¦Power (estimated) | Mt CO2 | Secondary Energy¦Electricity¦Oil | elec_co2 |  | 2045 | 0 | Secondary Energy¦Electricity¦Oil | 70
Downscaling[MESSAGEix-GLOBIOM 1.1-M-R12] | Current Policies | ITA | Emissions¦CO2¦Power (estimated) | Mt CO2 | Secondary Energy¦Electricity¦Oil | elec_co2 |  | 2050 | 0 | Secondary Energy¦Electricity¦Oil | 70
Downscaling[MESSAGEix-GLOBIOM 1.1-M-R12] | Current Policies | ITA | Price¦Primary Energy¦Biomass | US$2010/GJ | Price¦Primary Energy¦Biomass | fuel_supply | bioenergy | 2020 | 0.7933 | Price¦Primary Energy¦Biomass
Downscaling[MESSAGEix-GLOBIOM 1.1-M-R12] | Current Policies | ITA | Price¦Primary Energy¦Biomass | US$2010/GJ | Price¦Primary Energy¦Biomass | fuel_supply | bioenergy | 2025 | 1.8441 | Price¦Primary Energy¦Biomass
Downscaling[MESSAGEix-GLOBIOM 1.1-M-R12] | Current Policies | ITA | Price¦Primary Energy¦Biomass | US$2010/GJ | Price¦Primary Energy¦Biomass | fuel_supply | bioenergy | 2030 | 4.6742 | Price¦Primary Energy¦Biomass
Downscaling[MESSAGEix-GLOBIOM 1.1-M-R12] | Current Policies | ITA | Price¦Primary Energy¦Biomass | US$2010/GJ | Price¦Primary Energy¦Biomass | fuel_supply | bioenergy | 2035 | 2.1607 | Price¦Primary Energy¦Biomass
Downscaling[MESSAGEix-GLOBIOM 1.1-M-R12] | Current Policies | ITA | Price¦Primary Energy¦Biomass | US$2010/GJ | Price¦Primary Energy¦Biomass | fuel_supply | bioenergy | 2040 | 3.5694 | Price¦Primary Energy¦Biomass
Downscaling[MESSAGEix-GLOBIOM 1.1-M-R12] | Current Policies | ITA | Price¦Primary Energy¦Biomass | US$2010/GJ | Price¦Primary Energy¦Biomass | fuel_supply | bioenergy | 2045 | 4.215 | Price¦Primary Energy¦Biomass
Downscaling[MESSAGEix-GLOBIOM 1.1-M-R12] | Current Policies | ITA | Price¦Primary Energy¦Biomass | US$2010/GJ | Price¦Primary Energy¦Biomass | fuel_supply | bioenergy | 2050 | 3.1745 | Price¦Primary Energy¦Biomass
Downscaling[MESSAGEix-GLOBIOM 1.1-M-R12] | Current Policies | ITA | Price¦Primary Energy¦Coal | US$2010/GJ | Price¦Primary Energy¦Coal | fuel_supply | coal | 2020 | 1.8211 | Price¦Primary Energy¦Coal
Downscaling[MESSAGEix-GLOBIOM 1.1-M-R12] | Current Policies | ITA | Price¦Primary Energy¦Coal | US$2010/GJ | Price¦Primary Energy¦Coal | fuel_supply | coal | 2025 | 2.3668 | Price¦Primary Energy¦Coal
Downscaling[MESSAGEix-GLOBIOM 1.1-M-R12] | Current Policies | ITA | Price¦Primary Energy¦Coal | US$2010/GJ | Price¦Primary Energy¦Coal | fuel_supply | coal | 2030 | 4.0582 | Price¦Primary Energy¦Coal
Downscaling[MESSAGEix-GLOBIOM 1.1-M-R12] | Current Policies | ITA | Price¦Primary Energy¦Coal | US$2010/GJ | Price¦Primary Energy¦Coal | fuel_supply | coal | 2035 | 2.6913 | Price¦Primary Energy¦Coal
Downscaling[MESSAGEix-GLOBIOM 1.1-M-R12] | Current Policies | ITA | Price¦Primary Energy¦Coal | US$2010/GJ | Price¦Primary Energy¦Coal | fuel_supply | coal | 2040 | 2.6015 | Price¦Primary Energy¦Coal
Downscaling[MESSAGEix-GLOBIOM 1.1-M-R12] | Current Policies | ITA | Price¦Primary Energy¦Coal | US$2010/GJ | Price¦Primary Energy¦Coal | fuel_supply | coal | 2045 | 1.9307 | Price¦Primary Energy¦Coal
Downscaling[MESSAGEix-GLOBIOM 1.1-M-R12] | Current Policies | ITA | Price¦Primary Energy¦Coal | US$2010/GJ | Price¦Primary Energy¦Coal | fuel_supply | coal | 2050 | 2.6609 | Price¦Primary Energy¦Coal
Downscaling[MESSAGEix-GLOBIOM 1.1-M-R12] | Current Policies | ITA | Price¦Primary Energy¦Gas | US$2010/GJ | Price¦Primary Energy¦Gas | fuel_supply | gas | 2020 | 2.4039 | Price¦Primary Energy¦Gas
Downscaling[MESSAGEix-GLOBIOM 1.1-M-R12] | Current Policies | ITA | Price¦Primary Energy¦Gas | US$2010/GJ | Price¦Primary Energy¦Gas | fuel_supply | gas | 2025 | 2.8899 | Price¦Primary Energy¦Gas
Downscaling[MESSAGEix-GLOBIOM 1.1-M-R12] | Current Policies | ITA | Price¦Primary Energy¦Gas | US$2010/GJ | Price¦Primary Energy¦Gas | fuel_supply | gas | 2030 | 7.7437 | Price¦Primary Energy¦Gas
Downscaling[MESSAGEix-GLOBIOM 1.1-M-R12] | Current Policies | ITA | Price¦Primary Energy¦Gas | US$2010/GJ | Price¦Primary Energy¦Gas | fuel_supply | gas | 2035 | 3.6228 | Price¦Primary Energy¦Gas
Downscaling[MESSAGEix-GLOBIOM 1.1-M-R12] | Current Policies | ITA | Price¦Primary Energy¦Gas | US$2010/GJ | Price¦Primary Energy¦Gas | fuel_supply | gas | 2040 | 4.0198 | Price¦Primary Energy¦Gas
Downscaling[MESSAGEix-GLOBIOM 1.1-M-R12] | Current Policies | ITA | Price¦Primary Energy¦Gas | US$2010/GJ | Price¦Primary Energy¦Gas | fuel_supply | gas | 2045 | 4.3289 | Price¦Primary Energy¦Gas
Downscaling[MESSAGEix-GLOBIOM 1.1-M-R12] | Current Policies | ITA | Price¦Primary Energy¦Gas | US$2010/GJ | Price¦Primary Energy¦Gas | fuel_supply | gas | 2050 | 4.7777 | Price¦Primary Energy¦Gas
Downscaling[MESSAGEix-GLOBIOM 1.1-M-R12] | Current Policies | ITA | Price¦Secondary Energy¦Liquids¦Oil | US$2010/GJ | Price¦Secondary Energy¦Liquids¦Oil | fuel_supply | oil | 2020 | 3.1243 | Price¦Secondary Energy¦Liquids¦Oil
Downscaling[MESSAGEix-GLOBIOM 1.1-M-R12] | Current Policies | ITA | Price¦Secondary Energy¦Liquids¦Oil | US$2010/GJ | Price¦Secondary Energy¦Liquids¦Oil | fuel_supply | oil | 2025 | 4.303 | Price¦Secondary Energy¦Liquids¦Oil
Downscaling[MESSAGEix-GLOBIOM 1.1-M-R12] | Current Policies | ITA | Price¦Secondary Energy¦Liquids¦Oil | US$2010/GJ | Price¦Secondary Energy¦Liquids¦Oil | fuel_supply | oil | 2030 | 8.9704 | Price¦Secondary Energy¦Liquids¦Oil
Downscaling[MESSAGEix-GLOBIOM 1.1-M-R12] | Current Policies | ITA | Price¦Secondary Energy¦Liquids¦Oil | US$2010/GJ | Price¦Secondary Energy¦Liquids¦Oil | fuel_supply | oil | 2035 | 4.882 | Price¦Secondary Energy¦Liquids¦Oil
Downscaling[MESSAGEix-GLOBIOM 1.1-M-R12] | Current Policies | ITA | Price¦Secondary Energy¦Liquids¦Oil | US$2010/GJ | Price¦Secondary Energy¦Liquids¦Oil | fuel_supply | oil | 2040 | 5.679 | Price¦Secondary Energy¦Liquids¦Oil
Downscaling[MESSAGEix-GLOBIOM 1.1-M-R12] | Current Policies | ITA | Price¦Secondary Energy¦Liquids¦Oil | US$2010/GJ | Price¦Secondary Energy¦Liquids¦Oil | fuel_supply | oil | 2045 | 6.1927 | Price¦Secondary Energy¦Liquids¦Oil
Downscaling[MESSAGEix-GLOBIOM 1.1-M-R12] | Current Policies | ITA | Price¦Secondary Energy¦Liquids¦Oil | US$2010/GJ | Price¦Secondary Energy¦Liquids¦Oil | fuel_supply | oil | 2050 | 6.5092 | Price¦Secondary Energy¦Liquids¦Oil
Downscaling[MESSAGEix-GLOBIOM 1.1-M-R12] | Current Policies | ITA | Emissions¦CO2 | Mt CO2/yr | Emissions¦CO2 | scenarios - CO2 abatement | CO2 | 2020 | 240.8593 | Emissions¦CO2
Downscaling[MESSAGEix-GLOBIOM 1.1-M-R12] | Current Policies | ITA | Emissions¦CO2 | Mt CO2/yr | Emissions¦CO2 | scenarios - CO2 abatement | CO2 | 2025 | 273.5737 | Emissions¦CO2
Downscaling[MESSAGEix-GLOBIOM 1.1-M-R12] | Current Policies | ITA | Emissions¦CO2 | Mt CO2/yr | Emissions¦CO2 | scenarios - CO2 abatement | CO2 | 2030 | 240.8244 | Emissions¦CO2
Downscaling[MESSAGEix-GLOBIOM 1.1-M-R12] | Current Policies | ITA | Emissions¦CO2 | Mt CO2/yr | Emissions¦CO2 | scenarios - CO2 abatement | CO2 | 2035 | 262.2514 | Emissions¦CO2
Downscaling[MESSAGEix-GLOBIOM 1.1-M-R12] | Current Policies | ITA | Emissions¦CO2 | Mt CO2/yr | Emissions¦CO2 | scenarios - CO2 abatement | CO2 | 2040 | 281.4343 | Emissions¦CO2
Downscaling[MESSAGEix-GLOBIOM 1.1-M-R12] | Current Policies | ITA | Emissions¦CO2 | Mt CO2/yr | Emissions¦CO2 | scenarios - CO2 abatement | CO2 | 2045 | 307.8687 | Emissions¦CO2
Downscaling[MESSAGEix-GLOBIOM 1.1-M-R12] | Current Policies | ITA | Emissions¦CO2 | Mt CO2/yr | Emissions¦CO2 | scenarios - CO2 abatement | CO2 | 2050 | 314.076 | Emissions¦CO2
Downscaling[MESSAGEix-GLOBIOM 1.1-M-R12] | Current Policies | ITA | Emissions¦CO2¦Energy | Mt CO2/yr | Emissions¦CO2¦Energy | scenarios - CO2 abatement | CO2 | 2020 | 291.0791 | Emissions¦CO2¦Energy
Downscaling[MESSAGEix-GLOBIOM 1.1-M-R12] | Current Policies | ITA | Emissions¦CO2¦Energy | Mt CO2/yr | Emissions¦CO2¦Energy | scenarios - CO2 abatement | CO2 | 2025 | 307.9054 | Emissions¦CO2¦Energy
Downscaling[MESSAGEix-GLOBIOM 1.1-M-R12] | Current Policies | ITA | Emissions¦CO2¦Energy | Mt CO2/yr | Emissions¦CO2¦Energy | scenarios - CO2 abatement | CO2 | 2030 | 285.6157 | Emissions¦CO2¦Energy
Downscaling[MESSAGEix-GLOBIOM 1.1-M-R12] | Current Policies | ITA | Emissions¦CO2¦Energy | Mt CO2/yr | Emissions¦CO2¦Energy | scenarios - CO2 abatement | CO2 | 2035 | 312.2986 | Emissions¦CO2¦Energy
Downscaling[MESSAGEix-GLOBIOM 1.1-M-R12] | Current Policies | ITA | Emissions¦CO2¦Energy | Mt CO2/yr | Emissions¦CO2¦Energy | scenarios - CO2 abatement | CO2 | 2040 | 335.5665 | Emissions¦CO2¦Energy
Downscaling[MESSAGEix-GLOBIOM 1.1-M-R12] | Current Policies | ITA | Emissions¦CO2¦Energy | Mt CO2/yr | Emissions¦CO2¦Energy | scenarios - CO2 abatement | CO2 | 2045 | 366.0353 | Emissions¦CO2¦Energy
Downscaling[MESSAGEix-GLOBIOM 1.1-M-R12] | Current Policies | ITA | Emissions¦CO2¦Energy | Mt CO2/yr | Emissions¦CO2¦Energy | scenarios - CO2 abatement | CO2 | 2050 | 376.1536 | Emissions¦CO2¦Energy
Downscaling[MESSAGEix-GLOBIOM 1.1-M-R12] | Delayed transition | ITA | Carbon Sequestration¦CCS | Mt CO2/yr | Carbon Sequestration¦CCS | CCS potential |  | 2020 | 0 | Carbon Sequestration¦CCS
Downscaling[MESSAGEix-GLOBIOM 1.1-M-R12] | Delayed transition | ITA | Carbon Sequestration¦CCS | Mt CO2/yr | Carbon Sequestration¦CCS | CCS potential |  | 2025 | 0 | Carbon Sequestration¦CCS
Downscaling[MESSAGEix-GLOBIOM 1.1-M-R12] | Delayed transition | ITA | Carbon Sequestration¦CCS | Mt CO2/yr | Carbon Sequestration¦CCS | CCS potential |  | 2030 | 0 | Carbon Sequestration¦CCS
Downscaling[MESSAGEix-GLOBIOM 1.1-M-R12] | Delayed transition | ITA | Carbon Sequestration¦CCS | Mt CO2/yr | Carbon Sequestration¦CCS | CCS potential |  | 2035 | 8.1437 | Carbon Sequestration¦CCS
Downscaling[MESSAGEix-GLOBIOM 1.1-M-R12] | Delayed transition | ITA | Carbon Sequestration¦CCS | Mt CO2/yr | Carbon Sequestration¦CCS | CCS potential |  | 2040 | 16.3168 | Carbon Sequestration¦CCS
Downscaling[MESSAGEix-GLOBIOM 1.1-M-R12] | Delayed transition | ITA | Carbon Sequestration¦CCS | Mt CO2/yr | Carbon Sequestration¦CCS | CCS potential |  | 2045 | 23.9157 | Carbon Sequestration¦CCS
Downscaling[MESSAGEix-GLOBIOM 1.1-M-R12] | Delayed transition | ITA | Carbon Sequestration¦CCS | Mt CO2/yr | Carbon Sequestration¦CCS | CCS potential |  | 2050 | 35.3171 | Carbon Sequestration¦CCS
Downscaling[MESSAGEix-GLOBIOM 1.1-M-R12] | Delayed transition | ITA | Final Energy¦Industry¦Electricity | EJ/yr | Final Energy¦Industry¦Electricity | demand_projection | elc_industry | 2020 | 0.3747 | Final Energy¦Industry¦Electricity
Downscaling[MESSAGEix-GLOBIOM 1.1-M-R12] | Delayed transition | ITA | Final Energy¦Industry¦Electricity | EJ/yr | Final Energy¦Industry¦Electricity | demand_projection | elc_industry | 2025 | 0.3398 | Final Energy¦Industry¦Electricity
Downscaling[MESSAGEix-GLOBIOM 1.1-M-R12] | Delayed transition | ITA | Final Energy¦Industry¦Electricity | EJ/yr | Final Energy¦Industry¦Electricity | demand_projection | elc_industry | 2030 | 0.3176 | Final Energy¦Industry¦Electricity
Downscaling[MESSAGEix-GLOBIOM 1.1-M-R12] | Delayed transition | ITA | Final Energy¦Industry¦Electricity | EJ/yr | Final Energy¦Industry¦Electricity | demand_projection | elc_industry | 2035 | 0.3226 | Final Energy¦Industry¦Electricity
Downscaling[MESSAGEix-GLOBIOM 1.1-M-R12] | Delayed transition | ITA | Final Energy¦Industry¦Electricity | EJ/yr | Final Energy¦Industry¦Electricity | demand_projection | elc_industry | 2040 | 0.3242 | Final Energy¦Industry¦Electricity
Downscaling[MESSAGEix-GLOBIOM 1.1-M-R12] | Delayed transition | ITA | Final Energy¦Industry¦Electricity | EJ/yr | Final Energy¦Industry¦Electricity | demand_projection | elc_industry | 2045 | 0.3323 | Final Energy¦Industry¦Electricity
Downscaling[MESSAGEix-GLOBIOM 1.1-M-R12] | Delayed transition | ITA | Final Energy¦Industry¦Electricity | EJ/yr | Final Energy¦Industry¦Electricity | demand_projection | elc_industry | 2050 | 0.3262 | Final Energy¦Industry¦Electricity
Downscaling[MESSAGEix-GLOBIOM 1.1-M-R12] | Delayed transition | ITA | Final Energy¦Residential and Commercial¦Electricity | EJ/yr | Final Energy¦Residential and Commercial¦Electricity | demand_projection | elc_buildings | 2020 | 0.6798 | Final Energy¦Residential and Commercial¦Electricity
Downscaling[MESSAGEix-GLOBIOM 1.1-M-R12] | Delayed transition | ITA | Final Energy¦Residential and Commercial¦Electricity | EJ/yr | Final Energy¦Residential and Commercial¦Electricity | demand_projection | elc_buildings | 2025 | 0.804 | Final Energy¦Residential and Commercial¦Electricity
Downscaling[MESSAGEix-GLOBIOM 1.1-M-R12] | Delayed transition | ITA | Final Energy¦Residential and Commercial¦Electricity | EJ/yr | Final Energy¦Residential and Commercial¦Electricity | demand_projection | elc_buildings | 2030 | 0.9524 | Final Energy¦Residential and Commercial¦Electricity
Downscaling[MESSAGEix-GLOBIOM 1.1-M-R12] | Delayed transition | ITA | Final Energy¦Residential and Commercial¦Electricity | EJ/yr | Final Energy¦Residential and Commercial¦Electricity | demand_projection | elc_buildings | 2035 | 0.937 | Final Energy¦Residential and Commercial¦Electricity
Downscaling[MESSAGEix-GLOBIOM 1.1-M-R12] | Delayed transition | ITA | Final Energy¦Residential and Commercial¦Electricity | EJ/yr | Final Energy¦Residential and Commercial¦Electricity | demand_projection | elc_buildings | 2040 | 1.0477 | Final Energy¦Residential and Commercial¦Electricity
Downscaling[MESSAGEix-GLOBIOM 1.1-M-R12] | Delayed transition | ITA | Final Energy¦Residential and Commercial¦Electricity | EJ/yr | Final Energy¦Residential and Commercial¦Electricity | demand_projection | elc_buildings | 2045 | 1.1577 | Final Energy¦Residential and Commercial¦Electricity
Downscaling[MESSAGEix-GLOBIOM 1.1-M-R12] | Delayed transition | ITA | Final Energy¦Residential and Commercial¦Electricity | EJ/yr | Final Energy¦Residential and Commercial¦Electricity | demand_projection | elc_buildings | 2050 | 1.3542 | Final Energy¦Residential and Commercial¦Electricity
Downscaling[MESSAGEix-GLOBIOM 1.1-M-R12] | Delayed transition | ITA | Final Energy¦Transportation¦Electricity | EJ/yr | Final Energy¦Transportation¦Electricity | demand_projection | elc_transport | 2020 | 0.0641 | Final Energy¦Transportation¦Electricity
Downscaling[MESSAGEix-GLOBIOM 1.1-M-R12] | Delayed transition | ITA | Final Energy¦Transportation¦Electricity | EJ/yr | Final Energy¦Transportation¦Electricity | demand_projection | elc_transport | 2025 | 0.0481 | Final Energy¦Transportation¦Electricity
Downscaling[MESSAGEix-GLOBIOM 1.1-M-R12] | Delayed transition | ITA | Final Energy¦Transportation¦Electricity | EJ/yr | Final Energy¦Transportation¦Electricity | demand_projection | elc_transport | 2030 | 0.0714 | Final Energy¦Transportation¦Electricity
Downscaling[MESSAGEix-GLOBIOM 1.1-M-R12] | Delayed transition | ITA | Final Energy¦Transportation¦Electricity | EJ/yr | Final Energy¦Transportation¦Electricity | demand_projection | elc_transport | 2035 | 0.1192 | Final Energy¦Transportation¦Electricity
Downscaling[MESSAGEix-GLOBIOM 1.1-M-R12] | Delayed transition | ITA | Final Energy¦Transportation¦Electricity | EJ/yr | Final Energy¦Transportation¦Electricity | demand_projection | elc_transport | 2040 | 0.2096 | Final Energy¦Transportation¦Electricity
Downscaling[MESSAGEix-GLOBIOM 1.1-M-R12] | Delayed transition | ITA | Final Energy¦Transportation¦Electricity | EJ/yr | Final Energy¦Transportation¦Electricity | demand_projection | elc_transport | 2045 | 0.3267 | Final Energy¦Transportation¦Electricity
Downscaling[MESSAGEix-GLOBIOM 1.1-M-R12] | Delayed transition | ITA | Final Energy¦Transportation¦Electricity | EJ/yr | Final Energy¦Transportation¦Electricity | demand_projection | elc_transport | 2050 | 0.3587 | Final Energy¦Transportation¦Electricity
Downscaling[MESSAGEix-GLOBIOM 1.1-M-R12] | Delayed transition | ITA | Emissions¦CO2¦Power (estimated) | Mt CO2 | Secondary Energy¦Electricity¦Coal | elec_co2 |  | 2020 | 7.4636 | Secondary Energy¦Electricity¦Coal | 94
Downscaling[MESSAGEix-GLOBIOM 1.1-M-R12] | Delayed transition | ITA | Emissions¦CO2¦Power (estimated) | Mt CO2 | Secondary Energy¦Electricity¦Coal | elec_co2 |  | 2025 | 3.8916 | Secondary Energy¦Electricity¦Coal | 94
Downscaling[MESSAGEix-GLOBIOM 1.1-M-R12] | Delayed transition | ITA | Emissions¦CO2¦Power (estimated) | Mt CO2 | Secondary Energy¦Electricity¦Coal | elec_co2 |  | 2030 | 1.6074 | Secondary Energy¦Electricity¦Coal | 94
Downscaling[MESSAGEix-GLOBIOM 1.1-M-R12] | Delayed transition | ITA | Emissions¦CO2¦Power (estimated) | Mt CO2 | Secondary Energy¦Electricity¦Coal | elec_co2 |  | 2035 | 0.1974 | Secondary Energy¦Electricity¦Coal | 94
Downscaling[MESSAGEix-GLOBIOM 1.1-M-R12] | Delayed transition | ITA | Emissions¦CO2¦Power (estimated) | Mt CO2 | Secondary Energy¦Electricity¦Coal | elec_co2 |  | 2040 | 0.0752 | Secondary Energy¦Electricity¦Coal | 94
Downscaling[MESSAGEix-GLOBIOM 1.1-M-R12] | Delayed transition | ITA | Emissions¦CO2¦Power (estimated) | Mt CO2 | Secondary Energy¦Electricity¦Coal | elec_co2 |  | 2045 | 0 | Secondary Energy¦Electricity¦Coal | 94
Downscaling[MESSAGEix-GLOBIOM 1.1-M-R12] | Delayed transition | ITA | Emissions¦CO2¦Power (estimated) | Mt CO2 | Secondary Energy¦Electricity¦Coal | elec_co2 |  | 2050 | 0 | Secondary Energy¦Electricity¦Coal | 94
Downscaling[MESSAGEix-GLOBIOM 1.1-M-R12] | Delayed transition | ITA | Emissions¦CO2¦Power (estimated) | Mt CO2 | Secondary Energy¦Electricity¦Gas | elec_co2 |  | 2020 | 28.446 | Secondary Energy¦Electricity¦Gas | 55
Downscaling[MESSAGEix-GLOBIOM 1.1-M-R12] | Delayed transition | ITA | Emissions¦CO2¦Power (estimated) | Mt CO2 | Secondary Energy¦Electricity¦Gas | elec_co2 |  | 2025 | 37.0645 | Secondary Energy¦Electricity¦Gas | 55
Downscaling[MESSAGEix-GLOBIOM 1.1-M-R12] | Delayed transition | ITA | Emissions¦CO2¦Power (estimated) | Mt CO2 | Secondary Energy¦Electricity¦Gas | elec_co2 |  | 2030 | 33.44 | Secondary Energy¦Electricity¦Gas | 55
Downscaling[MESSAGEix-GLOBIOM 1.1-M-R12] | Delayed transition | ITA | Emissions¦CO2¦Power (estimated) | Mt CO2 | Secondary Energy¦Electricity¦Gas | elec_co2 |  | 2035 | 29.4965 | Secondary Energy¦Electricity¦Gas | 55
Downscaling[MESSAGEix-GLOBIOM 1.1-M-R12] | Delayed transition | ITA | Emissions¦CO2¦Power (estimated) | Mt CO2 | Secondary Energy¦Electricity¦Gas | elec_co2 |  | 2040 | 29.3315 | Secondary Energy¦Electricity¦Gas | 55
Downscaling[MESSAGEix-GLOBIOM 1.1-M-R12] | Delayed transition | ITA | Emissions¦CO2¦Power (estimated) | Mt CO2 | Secondary Energy¦Electricity¦Gas | elec_co2 |  | 2045 | 31.9495 | Secondary Energy¦Electricity¦Gas | 55
Downscaling[MESSAGEix-GLOBIOM 1.1-M-R12] | Delayed transition | ITA | Emissions¦CO2¦Power (estimated) | Mt CO2 | Secondary Energy¦Electricity¦Gas | elec_co2 |  | 2050 | 27.8905 | Secondary Energy¦Electricity¦Gas | 55
Downscaling[MESSAGEix-GLOBIOM 1.1-M-R12] | Delayed transition | ITA | Emissions¦CO2¦Power (estimated) | Mt CO2 | Secondary Energy¦Electricity¦Oil | elec_co2 |  | 2020 | 4.249 | Secondary Energy¦Electricity¦Oil | 70
Downscaling[MESSAGEix-GLOBIOM 1.1-M-R12] | Delayed transition | ITA | Emissions¦CO2¦Power (estimated) | Mt CO2 | Secondary Energy¦Electricity¦Oil | elec_co2 |  | 2025 | 1.617 | Secondary Energy¦Electricity¦Oil | 70
Downscaling[MESSAGEix-GLOBIOM 1.1-M-R12] | Delayed transition | ITA | Emissions¦CO2¦Power (estimated) | Mt CO2 | Secondary Energy¦Electricity¦Oil | elec_co2 |  | 2030 | 0 | Secondary Energy¦Electricity¦Oil | 70
Downscaling[MESSAGEix-GLOBIOM 1.1-M-R12] | Delayed transition | ITA | Emissions¦CO2¦Power (estimated) | Mt CO2 | Secondary Energy¦Electricity¦Oil | elec_co2 |  | 2035 | 0 | Secondary Energy¦Electricity¦Oil | 70
Downscaling[MESSAGEix-GLOBIOM 1.1-M-R12] | Delayed transition | ITA | Emissions¦CO2¦Power (estimated) | Mt CO2 | Secondary Energy¦Electricity¦Oil | elec_co2 |  | 2040 | 0 | Secondary Energy¦Electricity¦Oil | 70
Downscaling[MESSAGEix-GLOBIOM 1.1-M-R12] | Delayed transition | ITA | Emissions¦CO2¦Power (estimated) | Mt CO2 | Secondary Energy¦Electricity¦Oil | elec_co2 |  | 2045 | 0 | Secondary Energy¦Electricity¦Oil | 70
Downscaling[MESSAGEix-GLOBIOM 1.1-M-R12] | Delayed transition | ITA | Emissions¦CO2¦Power (estimated) | Mt CO2 | Secondary Energy¦Electricity¦Oil | elec_co2 |  | 2050 | 0 | Secondary Energy¦Electricity¦Oil | 70
Downscaling[MESSAGEix-GLOBIOM 1.1-M-R12] | Delayed transition | ITA | Price¦Primary Energy¦Biomass | US$2010/GJ | Price¦Primary Energy¦Biomass | fuel_supply | bioenergy | 2020 | 0.7933 | Price¦Primary Energy¦Biomass
Downscaling[MESSAGEix-GLOBIOM 1.1-M-R12] | Delayed transition | ITA | Price¦Primary Energy¦Biomass | US$2010/GJ | Price¦Primary Energy¦Biomass | fuel_supply | bioenergy | 2025 | 1.8441 | Price¦Primary Energy¦Biomass
Downscaling[MESSAGEix-GLOBIOM 1.1-M-R12] | Delayed transition | ITA | Price¦Primary Energy¦Biomass | US$2010/GJ | Price¦Primary Energy¦Biomass | fuel_supply | bioenergy | 2030 | 4.6742 | Price¦Primary Energy¦Biomass
Downscaling[MESSAGEix-GLOBIOM 1.1-M-R12] | Delayed transition | ITA | Price¦Primary Energy¦Biomass | US$2010/GJ | Price¦Primary Energy¦Biomass | fuel_supply | bioenergy | 2035 | 7.4223 | Price¦Primary Energy¦Biomass
Downscaling[MESSAGEix-GLOBIOM 1.1-M-R12] | Delayed transition | ITA | Price¦Primary Energy¦Biomass | US$2010/GJ | Price¦Primary Energy¦Biomass | fuel_supply | bioenergy | 2040 | 8.4809 | Price¦Primary Energy¦Biomass
Downscaling[MESSAGEix-GLOBIOM 1.1-M-R12] | Delayed transition | ITA | Price¦Primary Energy¦Biomass | US$2010/GJ | Price¦Primary Energy¦Biomass | fuel_supply | bioenergy | 2045 | 9.75 | Price¦Primary Energy¦Biomass
Downscaling[MESSAGEix-GLOBIOM 1.1-M-R12] | Delayed transition | ITA | Price¦Primary Energy¦Biomass | US$2010/GJ | Price¦Primary Energy¦Biomass | fuel_supply | bioenergy | 2050 | 11.804 | Price¦Primary Energy¦Biomass
Downscaling[MESSAGEix-GLOBIOM 1.1-M-R12] | Delayed transition | ITA | Price¦Primary Energy¦Coal | US$2010/GJ | Price¦Primary Energy¦Coal | fuel_supply | coal | 2020 | 1.8211 | Price¦Primary Energy¦Coal
Downscaling[MESSAGEix-GLOBIOM 1.1-M-R12] | Delayed transition | ITA | Price¦Primary Energy¦Coal | US$2010/GJ | Price¦Primary Energy¦Coal | fuel_supply | coal | 2025 | 2.3668 | Price¦Primary Energy¦Coal
Downscaling[MESSAGEix-GLOBIOM 1.1-M-R12] | Delayed transition | ITA | Price¦Primary Energy¦Coal | US$2010/GJ | Price¦Primary Energy¦Coal | fuel_supply | coal | 2030 | 4.0582 | Price¦Primary Energy¦Coal
Downscaling[MESSAGEix-GLOBIOM 1.1-M-R12] | Delayed transition | ITA | Price¦Primary Energy¦Coal | US$2010/GJ | Price¦Primary Energy¦Coal | fuel_supply | coal | 2035 | -3.5796 | Price¦Primary Energy¦Coal
Downscaling[MESSAGEix-GLOBIOM 1.1-M-R12] | Delayed transition | ITA | Price¦Primary Energy¦Coal | US$2010/GJ | Price¦Primary Energy¦Coal | fuel_supply | coal | 2040 | -3.2061 | Price¦Primary Energy¦Coal
Downscaling[MESSAGEix-GLOBIOM 1.1-M-R12] | Delayed transition | ITA | Price¦Primary Energy¦Coal | US$2010/GJ | Price¦Primary Energy¦Coal | fuel_supply | coal | 2045 | 2.6182 | Price¦Primary Energy¦Coal
Downscaling[MESSAGEix-GLOBIOM 1.1-M-R12] | Delayed transition | ITA | Price¦Primary Energy¦Coal | US$2010/GJ | Price¦Primary Energy¦Coal | fuel_supply | coal | 2050 | 3.4154 | Price¦Primary Energy¦Coal
Downscaling[MESSAGEix-GLOBIOM 1.1-M-R12] | Delayed transition | ITA | Price¦Primary Energy¦Gas | US$2010/GJ | Price¦Primary Energy¦Gas | fuel_supply | gas | 2020 | 2.4039 | Price¦Primary Energy¦Gas
Downscaling[MESSAGEix-GLOBIOM 1.1-M-R12] | Delayed transition | ITA | Price¦Primary Energy¦Gas | US$2010/GJ | Price¦Primary Energy¦Gas | fuel_supply | gas | 2025 | 2.8899 | Price¦Primary Energy¦Gas
Downscaling[MESSAGEix-GLOBIOM 1.1-M-R12] | Delayed transition | ITA | Price¦Primary Energy¦Gas | US$2010/GJ | Price¦Primary Energy¦Gas | fuel_supply | gas | 2030 | 7.7437 | Price¦Primary Energy¦Gas
Downscaling[MESSAGEix-GLOBIOM 1.1-M-R12] | Delayed transition | ITA | Price¦Primary Energy¦Gas | US$2010/GJ | Price¦Primary Energy¦Gas | fuel_supply | gas | 2035 | 3.7477 | Price¦Primary Energy¦Gas
Downscaling[MESSAGEix-GLOBIOM 1.1-M-R12] | Delayed transition | ITA | Price¦Primary Energy¦Gas | US$2010/GJ | Price¦Primary Energy¦Gas | fuel_supply | gas | 2040 | 3.9839 | Price¦Primary Energy¦Gas
Downscaling[MESSAGEix-GLOBIOM 1.1-M-R12] | Delayed transition | ITA | Price¦Primary Energy¦Gas | US$2010/GJ | Price¦Primary Energy¦Gas | fuel_supply | gas | 2045 | 4.5586 | Price¦Primary Energy¦Gas
Downscaling[MESSAGEix-GLOBIOM 1.1-M-R12] | Delayed transition | ITA | Price¦Primary Energy¦Gas | US$2010/GJ | Price¦Primary Energy¦Gas | fuel_supply | gas | 2050 | 4.9874 | Price¦Primary Energy¦Gas
Downscaling[MESSAGEix-GLOBIOM 1.1-M-R12] | Delayed transition | ITA | Price¦Secondary Energy¦Liquids¦Oil | US$2010/GJ | Price¦Secondary Energy¦Liquids¦Oil | fuel_supply | oil | 2020 | 3.1243 | Price¦Secondary Energy¦Liquids¦Oil
Downscaling[MESSAGEix-GLOBIOM 1.1-M-R12] | Delayed transition | ITA | Price¦Secondary Energy¦Liquids¦Oil | US$2010/GJ | Price¦Secondary Energy¦Liquids¦Oil | fuel_supply | oil | 2025 | 4.303 | Price¦Secondary Energy¦Liquids¦Oil
Downscaling[MESSAGEix-GLOBIOM 1.1-M-R12] | Delayed transition | ITA | Price¦Secondary Energy¦Liquids¦Oil | US$2010/GJ | Price¦Secondary Energy¦Liquids¦Oil | fuel_supply | oil | 2030 | 8.9704 | Price¦Secondary Energy¦Liquids¦Oil
Downscaling[MESSAGEix-GLOBIOM 1.1-M-R12] | Delayed transition | ITA | Price¦Secondary Energy¦Liquids¦Oil | US$2010/GJ | Price¦Secondary Energy¦Liquids¦Oil | fuel_supply | oil | 2035 | 5.1719 | Price¦Secondary Energy¦Liquids¦Oil
Downscaling[MESSAGEix-GLOBIOM 1.1-M-R12] | Delayed transition | ITA | Price¦Secondary Energy¦Liquids¦Oil | US$2010/GJ | Price¦Secondary Energy¦Liquids¦Oil | fuel_supply | oil | 2040 | 4.9318 | Price¦Secondary Energy¦Liquids¦Oil
Downscaling[MESSAGEix-GLOBIOM 1.1-M-R12] | Delayed transition | ITA | Price¦Secondary Energy¦Liquids¦Oil | US$2010/GJ | Price¦Secondary Energy¦Liquids¦Oil | fuel_supply | oil | 2045 | 5.2711 | Price¦Secondary Energy¦Liquids¦Oil
Downscaling[MESSAGEix-GLOBIOM 1.1-M-R12] | Delayed transition | ITA | Price¦Secondary Energy¦Liquids¦Oil | US$2010/GJ | Price¦Secondary Energy¦Liquids¦Oil | fuel_supply | oil | 2050 | 4.5691 | Price¦Secondary Energy¦Liquids¦Oil
Downscaling[MESSAGEix-GLOBIOM 1.1-M-R12] | Delayed transition | ITA | Emissions¦CO2 | Mt CO2/yr | Emissions¦CO2 | scenarios - CO2 abatement | CO2 | 2020 | 241.0886 | Emissions¦CO2
Downscaling[MESSAGEix-GLOBIOM 1.1-M-R12] | Delayed transition | ITA | Emissions¦CO2 | Mt CO2/yr | Emissions¦CO2 | scenarios - CO2 abatement | CO2 | 2025 | 275.0672 | Emissions¦CO2
Downscaling[MESSAGEix-GLOBIOM 1.1-M-R12] | Delayed transition | ITA | Emissions¦CO2 | Mt CO2/yr | Emissions¦CO2 | scenarios - CO2 abatement | CO2 | 2030 | 243.6182 | Emissions¦CO2
Downscaling[MESSAGEix-GLOBIOM 1.1-M-R12] | Delayed transition | ITA | Emissions¦CO2 | Mt CO2/yr | Emissions¦CO2 | scenarios - CO2 abatement | CO2 | 2035 | 210.4298 | Emissions¦CO2
Downscaling[MESSAGEix-GLOBIOM 1.1-M-R12] | Delayed transition | ITA | Emissions¦CO2 | Mt CO2/yr | Emissions¦CO2 | scenarios - CO2 abatement | CO2 | 2040 | 157.1714 | Emissions¦CO2
Downscaling[MESSAGEix-GLOBIOM 1.1-M-R12] | Delayed transition | ITA | Emissions¦CO2 | Mt CO2/yr | Emissions¦CO2 | scenarios - CO2 abatement | CO2 | 2045 | 105.5331 | Emissions¦CO2
Downscaling[MESSAGEix-GLOBIOM 1.1-M-R12] | Delayed transition | ITA | Emissions¦CO2 | Mt CO2/yr | Emissions¦CO2 | scenarios - CO2 abatement | CO2 | 2050 | 54.3327 | Emissions¦CO2
Downscaling[MESSAGEix-GLOBIOM 1.1-M-R12] | Delayed transition | ITA | Emissions¦CO2¦Energy | Mt CO2/yr | Emissions¦CO2¦Energy | scenarios - CO2 abatement | CO2 | 2020 | 291.3099 | Emissions¦CO2¦Energy
Downscaling[MESSAGEix-GLOBIOM 1.1-M-R12] | Delayed transition | ITA | Emissions¦CO2¦Energy | Mt CO2/yr | Emissions¦CO2¦Energy | scenarios - CO2 abatement | CO2 | 2025 | 308.2491 | Emissions¦CO2¦Energy
Downscaling[MESSAGEix-GLOBIOM 1.1-M-R12] | Delayed transition | ITA | Emissions¦CO2¦Energy | Mt CO2/yr | Emissions¦CO2¦Energy | scenarios - CO2 abatement | CO2 | 2030 | 286.1008 | Emissions¦CO2¦Energy
Downscaling[MESSAGEix-GLOBIOM 1.1-M-R12] | Delayed transition | ITA | Emissions¦CO2¦Energy | Mt CO2/yr | Emissions¦CO2¦Energy | scenarios - CO2 abatement | CO2 | 2035 | 260.7314 | Emissions¦CO2¦Energy
Downscaling[MESSAGEix-GLOBIOM 1.1-M-R12] | Delayed transition | ITA | Emissions¦CO2¦Energy | Mt CO2/yr | Emissions¦CO2¦Energy | scenarios - CO2 abatement | CO2 | 2040 | 213.6307 | Emissions¦CO2¦Energy
Downscaling[MESSAGEix-GLOBIOM 1.1-M-R12] | Delayed transition | ITA | Emissions¦CO2¦Energy | Mt CO2/yr | Emissions¦CO2¦Energy | scenarios - CO2 abatement | CO2 | 2045 | 166.4571 | Emissions¦CO2¦Energy
Downscaling[MESSAGEix-GLOBIOM 1.1-M-R12] | Delayed transition | ITA | Emissions¦CO2¦Energy | Mt CO2/yr | Emissions¦CO2¦Energy | scenarios - CO2 abatement | CO2 | 2050 | 118.6048 | Emissions¦CO2¦Energy
Downscaling[MESSAGEix-GLOBIOM 1.1-M-R12] | Fragmented World | ITA | Carbon Sequestration¦CCS | Mt CO2/yr | Carbon Sequestration¦CCS | CCS potential |  | 2020 | 0 | Carbon Sequestration¦CCS
Downscaling[MESSAGEix-GLOBIOM 1.1-M-R12] | Fragmented World | ITA | Carbon Sequestration¦CCS | Mt CO2/yr | Carbon Sequestration¦CCS | CCS potential |  | 2025 | 0 | Carbon Sequestration¦CCS
Downscaling[MESSAGEix-GLOBIOM 1.1-M-R12] | Fragmented World | ITA | Carbon Sequestration¦CCS | Mt CO2/yr | Carbon Sequestration¦CCS | CCS potential |  | 2030 | 0 | Carbon Sequestration¦CCS
Downscaling[MESSAGEix-GLOBIOM 1.1-M-R12] | Fragmented World | ITA | Carbon Sequestration¦CCS | Mt CO2/yr | Carbon Sequestration¦CCS | CCS potential |  | 2035 | 10.4449 | Carbon Sequestration¦CCS
Downscaling[MESSAGEix-GLOBIOM 1.1-M-R12] | Fragmented World | ITA | Carbon Sequestration¦CCS | Mt CO2/yr | Carbon Sequestration¦CCS | CCS potential |  | 2040 | 17.4179 | Carbon Sequestration¦CCS
Downscaling[MESSAGEix-GLOBIOM 1.1-M-R12] | Fragmented World | ITA | Carbon Sequestration¦CCS | Mt CO2/yr | Carbon Sequestration¦CCS | CCS potential |  | 2045 | 25.0054 | Carbon Sequestration¦CCS
Downscaling[MESSAGEix-GLOBIOM 1.1-M-R12] | Fragmented World | ITA | Carbon Sequestration¦CCS | Mt CO2/yr | Carbon Sequestration¦CCS | CCS potential |  | 2050 | 39.4084 | Carbon Sequestration¦CCS
Downscaling[MESSAGEix-GLOBIOM 1.1-M-R12] | Fragmented World | ITA | Final Energy¦Industry¦Electricity | EJ/yr | Final Energy¦Industry¦Electricity | demand_projection | elc_industry | 2020 | 0.3744 | Final Energy¦Industry¦Electricity
Downscaling[MESSAGEix-GLOBIOM 1.1-M-R12] | Fragmented World | ITA | Final Energy¦Industry¦Electricity | EJ/yr | Final Energy¦Industry¦Electricity | demand_projection | elc_industry | 2025 | 0.34 | Final Energy¦Industry¦Electricity
Downscaling[MESSAGEix-GLOBIOM 1.1-M-R12] | Fragmented World | ITA | Final Energy¦Industry¦Electricity | EJ/yr | Final Energy¦Industry¦Electricity | demand_projection | elc_industry | 2030 | 0.316 | Final Energy¦Industry¦Electricity
Downscaling[MESSAGEix-GLOBIOM 1.1-M-R12] | Fragmented World | ITA | Final Energy¦Industry¦Electricity | EJ/yr | Final Energy¦Industry¦Electricity | demand_projection | elc_industry | 2035 | 0.295 | Final Energy¦Industry¦Electricity
Downscaling[MESSAGEix-GLOBIOM 1.1-M-R12] | Fragmented World | ITA | Final Energy¦Industry¦Electricity | EJ/yr | Final Energy¦Industry¦Electricity | demand_projection | elc_industry | 2040 | 0.2998 | Final Energy¦Industry¦Electricity
Downscaling[MESSAGEix-GLOBIOM 1.1-M-R12] | Fragmented World | ITA | Final Energy¦Industry¦Electricity | EJ/yr | Final Energy¦Industry¦Electricity | demand_projection | elc_industry | 2045 | 0.3114 | Final Energy¦Industry¦Electricity
Downscaling[MESSAGEix-GLOBIOM 1.1-M-R12] | Fragmented World | ITA | Final Energy¦Industry¦Electricity | EJ/yr | Final Energy¦Industry¦Electricity | demand_projection | elc_industry | 2050 | 0.3271 | Final Energy¦Industry¦Electricity
Downscaling[MESSAGEix-GLOBIOM 1.1-M-R12] | Fragmented World | ITA | Final Energy¦Residential and Commercial¦Electricity | EJ/yr | Final Energy¦Residential and Commercial¦Electricity | demand_projection | elc_buildings | 2020 | 0.6927 | Final Energy¦Residential and Commercial¦Electricity
Downscaling[MESSAGEix-GLOBIOM 1.1-M-R12] | Fragmented World | ITA | Final Energy¦Residential and Commercial¦Electricity | EJ/yr | Final Energy¦Residential and Commercial¦Electricity | demand_projection | elc_buildings | 2025 | 0.8111 | Final Energy¦Residential and Commercial¦Electricity
Downscaling[MESSAGEix-GLOBIOM 1.1-M-R12] | Fragmented World | ITA | Final Energy¦Residential and Commercial¦Electricity | EJ/yr | Final Energy¦Residential and Commercial¦Electricity | demand_projection | elc_buildings | 2030 | 0.9557 | Final Energy¦Residential and Commercial¦Electricity
Downscaling[MESSAGEix-GLOBIOM 1.1-M-R12] | Fragmented World | ITA | Final Energy¦Residential and Commercial¦Electricity | EJ/yr | Final Energy¦Residential and Commercial¦Electricity | demand_projection | elc_buildings | 2035 | 0.9409 | Final Energy¦Residential and Commercial¦Electricity
Downscaling[MESSAGEix-GLOBIOM 1.1-M-R12] | Fragmented World | ITA | Final Energy¦Residential and Commercial¦Electricity | EJ/yr | Final Energy¦Residential and Commercial¦Electricity | demand_projection | elc_buildings | 2040 | 0.9469 | Final Energy¦Residential and Commercial¦Electricity
Downscaling[MESSAGEix-GLOBIOM 1.1-M-R12] | Fragmented World | ITA | Final Energy¦Residential and Commercial¦Electricity | EJ/yr | Final Energy¦Residential and Commercial¦Electricity | demand_projection | elc_buildings | 2045 | 1.03 | Final Energy¦Residential and Commercial¦Electricity
Downscaling[MESSAGEix-GLOBIOM 1.1-M-R12] | Fragmented World | ITA | Final Energy¦Residential and Commercial¦Electricity | EJ/yr | Final Energy¦Residential and Commercial¦Electricity | demand_projection | elc_buildings | 2050 | 1.1363 | Final Energy¦Residential and Commercial¦Electricity
Downscaling[MESSAGEix-GLOBIOM 1.1-M-R12] | Fragmented World | ITA | Final Energy¦Transportation¦Electricity | EJ/yr | Final Energy¦Transportation¦Electricity | demand_projection | elc_transport | 2020 | 0.0551 | Final Energy¦Transportation¦Electricity
Downscaling[MESSAGEix-GLOBIOM 1.1-M-R12] | Fragmented World | ITA | Final Energy¦Transportation¦Electricity | EJ/yr | Final Energy¦Transportation¦Electricity | demand_projection | elc_transport | 2025 | 0.0433 | Final Energy¦Transportation¦Electricity
Downscaling[MESSAGEix-GLOBIOM 1.1-M-R12] | Fragmented World | ITA | Final Energy¦Transportation¦Electricity | EJ/yr | Final Energy¦Transportation¦Electricity | demand_projection | elc_transport | 2030 | 0.0662 | Final Energy¦Transportation¦Electricity
Downscaling[MESSAGEix-GLOBIOM 1.1-M-R12] | Fragmented World | ITA | Final Energy¦Transportation¦Electricity | EJ/yr | Final Energy¦Transportation¦Electricity | demand_projection | elc_transport | 2035 | 0.117 | Final Energy¦Transportation¦Electricity
Downscaling[MESSAGEix-GLOBIOM 1.1-M-R12] | Fragmented World | ITA | Final Energy¦Transportation¦Electricity | EJ/yr | Final Energy¦Transportation¦Electricity | demand_projection | elc_transport | 2040 | 0.2015 | Final Energy¦Transportation¦Electricity
Downscaling[MESSAGEix-GLOBIOM 1.1-M-R12] | Fragmented World | ITA | Final Energy¦Transportation¦Electricity | EJ/yr | Final Energy¦Transportation¦Electricity | demand_projection | elc_transport | 2045 | 0.2984 | Final Energy¦Transportation¦Electricity
Downscaling[MESSAGEix-GLOBIOM 1.1-M-R12] | Fragmented World | ITA | Final Energy¦Transportation¦Electricity | EJ/yr | Final Energy¦Transportation¦Electricity | demand_projection | elc_transport | 2050 | 0.3618 | Final Energy¦Transportation¦Electricity
Downscaling[MESSAGEix-GLOBIOM 1.1-M-R12] | Fragmented World | ITA | Emissions¦CO2¦Power (estimated) | Mt CO2 | Secondary Energy¦Electricity¦Coal | elec_co2 |  | 2020 | 7.4636 | Secondary Energy¦Electricity¦Coal | 94
Downscaling[MESSAGEix-GLOBIOM 1.1-M-R12] | Fragmented World | ITA | Emissions¦CO2¦Power (estimated) | Mt CO2 | Secondary Energy¦Electricity¦Coal | elec_co2 |  | 2025 | 3.8916 | Secondary Energy¦Electricity¦Coal | 94
Downscaling[MESSAGEix-GLOBIOM 1.1-M-R12] | Fragmented World | ITA | Emissions¦CO2¦Power (estimated) | Mt CO2 | Secondary Energy¦Electricity¦Coal | elec_co2 |  | 2030 | 1.6074 | Secondary Energy¦Electricity¦Coal | 94
Downscaling[MESSAGEix-GLOBIOM 1.1-M-R12] | Fragmented World | ITA | Emissions¦CO2¦Power (estimated) | Mt CO2 | Secondary Energy¦Electricity¦Coal | elec_co2 |  | 2035 | 0.1504 | Secondary Energy¦Electricity¦Coal | 94
Downscaling[MESSAGEix-GLOBIOM 1.1-M-R12] | Fragmented World | ITA | Emissions¦CO2¦Power (estimated) | Mt CO2 | Secondary Energy¦Electricity¦Coal | elec_co2 |  | 2040 | 0.0658 | Secondary Energy¦Electricity¦Coal | 94
Downscaling[MESSAGEix-GLOBIOM 1.1-M-R12] | Fragmented World | ITA | Emissions¦CO2¦Power (estimated) | Mt CO2 | Secondary Energy¦Electricity¦Coal | elec_co2 |  | 2045 | 0 | Secondary Energy¦Electricity¦Coal | 94
Downscaling[MESSAGEix-GLOBIOM 1.1-M-R12] | Fragmented World | ITA | Emissions¦CO2¦Power (estimated) | Mt CO2 | Secondary Energy¦Electricity¦Coal | elec_co2 |  | 2050 | 0 | Secondary Energy¦Electricity¦Coal | 94
Downscaling[MESSAGEix-GLOBIOM 1.1-M-R12] | Fragmented World | ITA | Emissions¦CO2¦Power (estimated) | Mt CO2 | Secondary Energy¦Electricity¦Gas | elec_co2 |  | 2020 | 28.787 | Secondary Energy¦Electricity¦Gas | 55
Downscaling[MESSAGEix-GLOBIOM 1.1-M-R12] | Fragmented World | ITA | Emissions¦CO2¦Power (estimated) | Mt CO2 | Secondary Energy¦Electricity¦Gas | elec_co2 |  | 2025 | 37.411 | Secondary Energy¦Electricity¦Gas | 55
Downscaling[MESSAGEix-GLOBIOM 1.1-M-R12] | Fragmented World | ITA | Emissions¦CO2¦Power (estimated) | Mt CO2 | Secondary Energy¦Electricity¦Gas | elec_co2 |  | 2030 | 33.4895 | Secondary Energy¦Electricity¦Gas | 55
Downscaling[MESSAGEix-GLOBIOM 1.1-M-R12] | Fragmented World | ITA | Emissions¦CO2¦Power (estimated) | Mt CO2 | Secondary Energy¦Electricity¦Gas | elec_co2 |  | 2035 | 29.04 | Secondary Energy¦Electricity¦Gas | 55
Downscaling[MESSAGEix-GLOBIOM 1.1-M-R12] | Fragmented World | ITA | Emissions¦CO2¦Power (estimated) | Mt CO2 | Secondary Energy¦Electricity¦Gas | elec_co2 |  | 2040 | 27.4725 | Secondary Energy¦Electricity¦Gas | 55
Downscaling[MESSAGEix-GLOBIOM 1.1-M-R12] | Fragmented World | ITA | Emissions¦CO2¦Power (estimated) | Mt CO2 | Secondary Energy¦Electricity¦Gas | elec_co2 |  | 2045 | 25.971 | Secondary Energy¦Electricity¦Gas | 55
Downscaling[MESSAGEix-GLOBIOM 1.1-M-R12] | Fragmented World | ITA | Emissions¦CO2¦Power (estimated) | Mt CO2 | Secondary Energy¦Electricity¦Gas | elec_co2 |  | 2050 | 23.2705 | Secondary Energy¦Electricity¦Gas | 55
Downscaling[MESSAGEix-GLOBIOM 1.1-M-R12] | Fragmented World | ITA | Emissions¦CO2¦Power (estimated) | Mt CO2 | Secondary Energy¦Electricity¦Oil | elec_co2 |  | 2020 | 4.368 | Secondary Energy¦Electricity¦Oil | 70
Downscaling[MESSAGEix-GLOBIOM 1.1-M-R12] | Fragmented World | ITA | Emissions¦CO2¦Power (estimated) | Mt CO2 | Secondary Energy¦Electricity¦Oil | elec_co2 |  | 2025 | 1.652 | Secondary Energy¦Electricity¦Oil | 70
Downscaling[MESSAGEix-GLOBIOM 1.1-M-R12] | Fragmented World | ITA | Emissions¦CO2¦Power (estimated) | Mt CO2 | Secondary Energy¦Electricity¦Oil | elec_co2 |  | 2030 | 0 | Secondary Energy¦Electricity¦Oil | 70
Downscaling[MESSAGEix-GLOBIOM 1.1-M-R12] | Fragmented World | ITA | Emissions¦CO2¦Power (estimated) | Mt CO2 | Secondary Energy¦Electricity¦Oil | elec_co2 |  | 2035 | 0 | Secondary Energy¦Electricity¦Oil | 70
Downscaling[MESSAGEix-GLOBIOM 1.1-M-R12] | Fragmented World | ITA | Emissions¦CO2¦Power (estimated) | Mt CO2 | Secondary Energy¦Electricity¦Oil | elec_co2 |  | 2040 | 0 | Secondary Energy¦Electricity¦Oil | 70
Downscaling[MESSAGEix-GLOBIOM 1.1-M-R12] | Fragmented World | ITA | Emissions¦CO2¦Power (estimated) | Mt CO2 | Secondary Energy¦Electricity¦Oil | elec_co2 |  | 2045 | 0 | Secondary Energy¦Electricity¦Oil | 70
Downscaling[MESSAGEix-GLOBIOM 1.1-M-R12] | Fragmented World | ITA | Emissions¦CO2¦Power (estimated) | Mt CO2 | Secondary Energy¦Electricity¦Oil | elec_co2 |  | 2050 | 0 | Secondary Energy¦Electricity¦Oil | 70
Downscaling[MESSAGEix-GLOBIOM 1.1-M-R12] | Fragmented World | ITA | Price¦Primary Energy¦Biomass | US$2010/GJ | Price¦Primary Energy¦Biomass | fuel_supply | bioenergy | 2020 | 0.7933 | Price¦Primary Energy¦Biomass
Downscaling[MESSAGEix-GLOBIOM 1.1-M-R12] | Fragmented World | ITA | Price¦Primary Energy¦Biomass | US$2010/GJ | Price¦Primary Energy¦Biomass | fuel_supply | bioenergy | 2025 | 1.8441 | Price¦Primary Energy¦Biomass
Downscaling[MESSAGEix-GLOBIOM 1.1-M-R12] | Fragmented World | ITA | Price¦Primary Energy¦Biomass | US$2010/GJ | Price¦Primary Energy¦Biomass | fuel_supply | bioenergy | 2030 | 4.6742 | Price¦Primary Energy¦Biomass
Downscaling[MESSAGEix-GLOBIOM 1.1-M-R12] | Fragmented World | ITA | Price¦Primary Energy¦Biomass | US$2010/GJ | Price¦Primary Energy¦Biomass | fuel_supply | bioenergy | 2035 | 3.8858 | Price¦Primary Energy¦Biomass
Downscaling[MESSAGEix-GLOBIOM 1.1-M-R12] | Fragmented World | ITA | Price¦Primary Energy¦Biomass | US$2010/GJ | Price¦Primary Energy¦Biomass | fuel_supply | bioenergy | 2040 | 7.6164 | Price¦Primary Energy¦Biomass
Downscaling[MESSAGEix-GLOBIOM 1.1-M-R12] | Fragmented World | ITA | Price¦Primary Energy¦Biomass | US$2010/GJ | Price¦Primary Energy¦Biomass | fuel_supply | bioenergy | 2045 | 7.5193 | Price¦Primary Energy¦Biomass
Downscaling[MESSAGEix-GLOBIOM 1.1-M-R12] | Fragmented World | ITA | Price¦Primary Energy¦Biomass | US$2010/GJ | Price¦Primary Energy¦Biomass | fuel_supply | bioenergy | 2050 | 12.6198 | Price¦Primary Energy¦Biomass
Downscaling[MESSAGEix-GLOBIOM 1.1-M-R12] | Fragmented World | ITA | Price¦Primary Energy¦Coal | US$2010/GJ | Price¦Primary Energy¦Coal | fuel_supply | coal | 2020 | 1.8211 | Price¦Primary Energy¦Coal
Downscaling[MESSAGEix-GLOBIOM 1.1-M-R12] | Fragmented World | ITA | Price¦Primary Energy¦Coal | US$2010/GJ | Price¦Primary Energy¦Coal | fuel_supply | coal | 2025 | 2.3668 | Price¦Primary Energy¦Coal
Downscaling[MESSAGEix-GLOBIOM 1.1-M-R12] | Fragmented World | ITA | Price¦Primary Energy¦Coal | US$2010/GJ | Price¦Primary Energy¦Coal | fuel_supply | coal | 2030 | 4.0582 | Price¦Primary Energy¦Coal
Downscaling[MESSAGEix-GLOBIOM 1.1-M-R12] | Fragmented World | ITA | Price¦Primary Energy¦Coal | US$2010/GJ | Price¦Primary Energy¦Coal | fuel_supply | coal | 2035 | -2.2202 | Price¦Primary Energy¦Coal
Downscaling[MESSAGEix-GLOBIOM 1.1-M-R12] | Fragmented World | ITA | Price¦Primary Energy¦Coal | US$2010/GJ | Price¦Primary Energy¦Coal | fuel_supply | coal | 2040 | -3.1235 | Price¦Primary Energy¦Coal
Downscaling[MESSAGEix-GLOBIOM 1.1-M-R12] | Fragmented World | ITA | Price¦Primary Energy¦Coal | US$2010/GJ | Price¦Primary Energy¦Coal | fuel_supply | coal | 2045 | 2.1836 | Price¦Primary Energy¦Coal
Downscaling[MESSAGEix-GLOBIOM 1.1-M-R12] | Fragmented World | ITA | Price¦Primary Energy¦Coal | US$2010/GJ | Price¦Primary Energy¦Coal | fuel_supply | coal | 2050 | 2.7033 | Price¦Primary Energy¦Coal
Downscaling[MESSAGEix-GLOBIOM 1.1-M-R12] | Fragmented World | ITA | Price¦Primary Energy¦Gas | US$2010/GJ | Price¦Primary Energy¦Gas | fuel_supply | gas | 2020 | 2.4039 | Price¦Primary Energy¦Gas
Downscaling[MESSAGEix-GLOBIOM 1.1-M-R12] | Fragmented World | ITA | Price¦Primary Energy¦Gas | US$2010/GJ | Price¦Primary Energy¦Gas | fuel_supply | gas | 2025 | 2.8899 | Price¦Primary Energy¦Gas
Downscaling[MESSAGEix-GLOBIOM 1.1-M-R12] | Fragmented World | ITA | Price¦Primary Energy¦Gas | US$2010/GJ | Price¦Primary Energy¦Gas | fuel_supply | gas | 2030 | 7.7437 | Price¦Primary Energy¦Gas
Downscaling[MESSAGEix-GLOBIOM 1.1-M-R12] | Fragmented World | ITA | Price¦Primary Energy¦Gas | US$2010/GJ | Price¦Primary Energy¦Gas | fuel_supply | gas | 2035 | 3.6636 | Price¦Primary Energy¦Gas
Downscaling[MESSAGEix-GLOBIOM 1.1-M-R12] | Fragmented World | ITA | Price¦Primary Energy¦Gas | US$2010/GJ | Price¦Primary Energy¦Gas | fuel_supply | gas | 2040 | 3.8386 | Price¦Primary Energy¦Gas
Downscaling[MESSAGEix-GLOBIOM 1.1-M-R12] | Fragmented World | ITA | Price¦Primary Energy¦Gas | US$2010/GJ | Price¦Primary Energy¦Gas | fuel_supply | gas | 2045 | 4.2272 | Price¦Primary Energy¦Gas
Downscaling[MESSAGEix-GLOBIOM 1.1-M-R12] | Fragmented World | ITA | Price¦Primary Energy¦Gas | US$2010/GJ | Price¦Primary Energy¦Gas | fuel_supply | gas | 2050 | 4.8584 | Price¦Primary Energy¦Gas
Downscaling[MESSAGEix-GLOBIOM 1.1-M-R12] | Fragmented World | ITA | Price¦Secondary Energy¦Liquids¦Oil | US$2010/GJ | Price¦Secondary Energy¦Liquids¦Oil | fuel_supply | oil | 2020 | 3.1243 | Price¦Secondary Energy¦Liquids¦Oil
Downscaling[MESSAGEix-GLOBIOM 1.1-M-R12] | Fragmented World | ITA | Price¦Secondary Energy¦Liquids¦Oil | US$2010/GJ | Price¦Secondary Energy¦Liquids¦Oil | fuel_supply | oil | 2025 | 4.303 | Price¦Secondary Energy¦Liquids¦Oil
Downscaling[MESSAGEix-GLOBIOM 1.1-M-R12] | Fragmented World | ITA | Price¦Secondary Energy¦Liquids¦Oil | US$2010/GJ | Price¦Secondary Energy¦Liquids¦Oil | fuel_supply | oil | 2030 | 8.9704 | Price¦Secondary Energy¦Liquids¦Oil
Downscaling[MESSAGEix-GLOBIOM 1.1-M-R12] | Fragmented World | ITA | Price¦Secondary Energy¦Liquids¦Oil | US$2010/GJ | Price¦Secondary Energy¦Liquids¦Oil | fuel_supply | oil | 2035 | 5.3501 | Price¦Secondary Energy¦Liquids¦Oil
Downscaling[MESSAGEix-GLOBIOM 1.1-M-R12] | Fragmented World | ITA | Price¦Secondary Energy¦Liquids¦Oil | US$2010/GJ | Price¦Secondary Energy¦Liquids¦Oil | fuel_supply | oil | 2040 | 5.1689 | Price¦Secondary Energy¦Liquids¦Oil
Downscaling[MESSAGEix-GLOBIOM 1.1-M-R12] | Fragmented World | ITA | Price¦Secondary Energy¦Liquids¦Oil | US$2010/GJ | Price¦Secondary Energy¦Liquids¦Oil | fuel_supply | oil | 2045 | 5.8175 | Price¦Secondary Energy¦Liquids¦Oil
Downscaling[MESSAGEix-GLOBIOM 1.1-M-R12] | Fragmented World | ITA | Price¦Secondary Energy¦Liquids¦Oil | US$2010/GJ | Price¦Secondary Energy¦Liquids¦Oil | fuel_supply | oil | 2050 | 5.8238 | Price¦Secondary Energy¦Liquids¦Oil
Downscaling[MESSAGEix-GLOBIOM 1.1-M-R12] | Fragmented World | ITA | Emissions¦CO2 | Mt CO2/yr | Emissions¦CO2 | scenarios - CO2 abatement | CO2 | 2020 | 243.3288 | Emissions¦CO2
Downscaling[MESSAGEix-GLOBIOM 1.1-M-R12] | Fragmented World | ITA | Emissions¦CO2 | Mt CO2/yr | Emissions¦CO2 | scenarios - CO2 abatement | CO2 | 2025 | 279.1516 | Emissions¦CO2
Downscaling[MESSAGEix-GLOBIOM 1.1-M-R12] | Fragmented World | ITA | Emissions¦CO2 | Mt CO2/yr | Emissions¦CO2 | scenarios - CO2 abatement | CO2 | 2030 | 246.4715 | Emissions¦CO2
Downscaling[MESSAGEix-GLOBIOM 1.1-M-R12] | Fragmented World | ITA | Emissions¦CO2 | Mt CO2/yr | Emissions¦CO2 | scenarios - CO2 abatement | CO2 | 2035 | 206.1045 | Emissions¦CO2
Downscaling[MESSAGEix-GLOBIOM 1.1-M-R12] | Fragmented World | ITA | Emissions¦CO2 | Mt CO2/yr | Emissions¦CO2 | scenarios - CO2 abatement | CO2 | 2040 | 155.7776 | Emissions¦CO2
Downscaling[MESSAGEix-GLOBIOM 1.1-M-R12] | Fragmented World | ITA | Emissions¦CO2 | Mt CO2/yr | Emissions¦CO2 | scenarios - CO2 abatement | CO2 | 2045 | 103.828 | Emissions¦CO2
Downscaling[MESSAGEix-GLOBIOM 1.1-M-R12] | Fragmented World | ITA | Emissions¦CO2 | Mt CO2/yr | Emissions¦CO2 | scenarios - CO2 abatement | CO2 | 2050 | 49.4959 | Emissions¦CO2
Downscaling[MESSAGEix-GLOBIOM 1.1-M-R12] | Fragmented World | ITA | Emissions¦CO2¦Energy | Mt CO2/yr | Emissions¦CO2¦Energy | scenarios - CO2 abatement | CO2 | 2020 | 293.5179 | Emissions¦CO2¦Energy
Downscaling[MESSAGEix-GLOBIOM 1.1-M-R12] | Fragmented World | ITA | Emissions¦CO2¦Energy | Mt CO2/yr | Emissions¦CO2¦Energy | scenarios - CO2 abatement | CO2 | 2025 | 312.8863 | Emissions¦CO2¦Energy
Downscaling[MESSAGEix-GLOBIOM 1.1-M-R12] | Fragmented World | ITA | Emissions¦CO2¦Energy | Mt CO2/yr | Emissions¦CO2¦Energy | scenarios - CO2 abatement | CO2 | 2030 | 290.0861 | Emissions¦CO2¦Energy
Downscaling[MESSAGEix-GLOBIOM 1.1-M-R12] | Fragmented World | ITA | Emissions¦CO2¦Energy | Mt CO2/yr | Emissions¦CO2¦Energy | scenarios - CO2 abatement | CO2 | 2035 | 257.8715 | Emissions¦CO2¦Energy
Downscaling[MESSAGEix-GLOBIOM 1.1-M-R12] | Fragmented World | ITA | Emissions¦CO2¦Energy | Mt CO2/yr | Emissions¦CO2¦Energy | scenarios - CO2 abatement | CO2 | 2040 | 214.3853 | Emissions¦CO2¦Energy
Downscaling[MESSAGEix-GLOBIOM 1.1-M-R12] | Fragmented World | ITA | Emissions¦CO2¦Energy | Mt CO2/yr | Emissions¦CO2¦Energy | scenarios - CO2 abatement | CO2 | 2045 | 167.274 | Emissions¦CO2¦Energy
Downscaling[MESSAGEix-GLOBIOM 1.1-M-R12] | Fragmented World | ITA | Emissions¦CO2¦Energy | Mt CO2/yr | Emissions¦CO2¦Energy | scenarios - CO2 abatement | CO2 | 2050 | 117.9364 | Emissions¦CO2¦Energy
Downscaling[MESSAGEix-GLOBIOM 1.1-M-R12] | Low demand | ITA | Carbon Sequestration¦CCS | Mt CO2/yr | Carbon Sequestration¦CCS | CCS potential |  | 2020 | 0 | Carbon Sequestration¦CCS
Downscaling[MESSAGEix-GLOBIOM 1.1-M-R12] | Low demand | ITA | Carbon Sequestration¦CCS | Mt CO2/yr | Carbon Sequestration¦CCS | CCS potential |  | 2025 | 0 | Carbon Sequestration¦CCS
Downscaling[MESSAGEix-GLOBIOM 1.1-M-R12] | Low demand | ITA | Carbon Sequestration¦CCS | Mt CO2/yr | Carbon Sequestration¦CCS | CCS potential |  | 2030 | 14.0044 | Carbon Sequestration¦CCS
Downscaling[MESSAGEix-GLOBIOM 1.1-M-R12] | Low demand | ITA | Carbon Sequestration¦CCS | Mt CO2/yr | Carbon Sequestration¦CCS | CCS potential |  | 2035 | 24.4447 | Carbon Sequestration¦CCS
Downscaling[MESSAGEix-GLOBIOM 1.1-M-R12] | Low demand | ITA | Carbon Sequestration¦CCS | Mt CO2/yr | Carbon Sequestration¦CCS | CCS potential |  | 2040 | 34.7868 | Carbon Sequestration¦CCS
Downscaling[MESSAGEix-GLOBIOM 1.1-M-R12] | Low demand | ITA | Carbon Sequestration¦CCS | Mt CO2/yr | Carbon Sequestration¦CCS | CCS potential |  | 2045 | 49.6974 | Carbon Sequestration¦CCS
Downscaling[MESSAGEix-GLOBIOM 1.1-M-R12] | Low demand | ITA | Carbon Sequestration¦CCS | Mt CO2/yr | Carbon Sequestration¦CCS | CCS potential |  | 2050 | 55.6772 | Carbon Sequestration¦CCS
Downscaling[MESSAGEix-GLOBIOM 1.1-M-R12] | Low demand | ITA | Final Energy¦Industry¦Electricity | EJ/yr | Final Energy¦Industry¦Electricity | demand_projection | elc_industry | 2020 | 0.3877 | Final Energy¦Industry¦Electricity
Downscaling[MESSAGEix-GLOBIOM 1.1-M-R12] | Low demand | ITA | Final Energy¦Industry¦Electricity | EJ/yr | Final Energy¦Industry¦Electricity | demand_projection | elc_industry | 2025 | 0.341 | Final Energy¦Industry¦Electricity
Downscaling[MESSAGEix-GLOBIOM 1.1-M-R12] | Low demand | ITA | Final Energy¦Industry¦Electricity | EJ/yr | Final Energy¦Industry¦Electricity | demand_projection | elc_industry | 2030 | 0.3351 | Final Energy¦Industry¦Electricity
Downscaling[MESSAGEix-GLOBIOM 1.1-M-R12] | Low demand | ITA | Final Energy¦Industry¦Electricity | EJ/yr | Final Energy¦Industry¦Electricity | demand_projection | elc_industry | 2035 | 0.2903 | Final Energy¦Industry¦Electricity
Downscaling[MESSAGEix-GLOBIOM 1.1-M-R12] | Low demand | ITA | Final Energy¦Industry¦Electricity | EJ/yr | Final Energy¦Industry¦Electricity | demand_projection | elc_industry | 2040 | 0.2831 | Final Energy¦Industry¦Electricity
Downscaling[MESSAGEix-GLOBIOM 1.1-M-R12] | Low demand | ITA | Final Energy¦Industry¦Electricity | EJ/yr | Final Energy¦Industry¦Electricity | demand_projection | elc_industry | 2045 | 0.2708 | Final Energy¦Industry¦Electricity
Downscaling[MESSAGEix-GLOBIOM 1.1-M-R12] | Low demand | ITA | Final Energy¦Industry¦Electricity | EJ/yr | Final Energy¦Industry¦Electricity | demand_projection | elc_industry | 2050 | 0.2539 | Final Energy¦Industry¦Electricity
Downscaling[MESSAGEix-GLOBIOM 1.1-M-R12] | Low demand | ITA | Final Energy¦Residential and Commercial¦Electricity | EJ/yr | Final Energy¦Residential and Commercial¦Electricity | demand_projection | elc_buildings | 2020 | 0.6992 | Final Energy¦Residential and Commercial¦Electricity
Downscaling[MESSAGEix-GLOBIOM 1.1-M-R12] | Low demand | ITA | Final Energy¦Residential and Commercial¦Electricity | EJ/yr | Final Energy¦Residential and Commercial¦Electricity | demand_projection | elc_buildings | 2025 | 0.8322 | Final Energy¦Residential and Commercial¦Electricity
Downscaling[MESSAGEix-GLOBIOM 1.1-M-R12] | Low demand | ITA | Final Energy¦Residential and Commercial¦Electricity | EJ/yr | Final Energy¦Residential and Commercial¦Electricity | demand_projection | elc_buildings | 2030 | 0.7931 | Final Energy¦Residential and Commercial¦Electricity
Downscaling[MESSAGEix-GLOBIOM 1.1-M-R12] | Low demand | ITA | Final Energy¦Residential and Commercial¦Electricity | EJ/yr | Final Energy¦Residential and Commercial¦Electricity | demand_projection | elc_buildings | 2035 | 0.7496 | Final Energy¦Residential and Commercial¦Electricity
Downscaling[MESSAGEix-GLOBIOM 1.1-M-R12] | Low demand | ITA | Final Energy¦Residential and Commercial¦Electricity | EJ/yr | Final Energy¦Residential and Commercial¦Electricity | demand_projection | elc_buildings | 2040 | 0.6854 | Final Energy¦Residential and Commercial¦Electricity
Downscaling[MESSAGEix-GLOBIOM 1.1-M-R12] | Low demand | ITA | Final Energy¦Residential and Commercial¦Electricity | EJ/yr | Final Energy¦Residential and Commercial¦Electricity | demand_projection | elc_buildings | 2045 | 0.7196 | Final Energy¦Residential and Commercial¦Electricity
Downscaling[MESSAGEix-GLOBIOM 1.1-M-R12] | Low demand | ITA | Final Energy¦Residential and Commercial¦Electricity | EJ/yr | Final Energy¦Residential and Commercial¦Electricity | demand_projection | elc_buildings | 2050 | 0.7837 | Final Energy¦Residential and Commercial¦Electricity
Downscaling[MESSAGEix-GLOBIOM 1.1-M-R12] | Low demand | ITA | Final Energy¦Transportation¦Electricity | EJ/yr | Final Energy¦Transportation¦Electricity | demand_projection | elc_transport | 2020 | 0.059 | Final Energy¦Transportation¦Electricity
Downscaling[MESSAGEix-GLOBIOM 1.1-M-R12] | Low demand | ITA | Final Energy¦Transportation¦Electricity | EJ/yr | Final Energy¦Transportation¦Electricity | demand_projection | elc_transport | 2025 | 0.0437 | Final Energy¦Transportation¦Electricity
Downscaling[MESSAGEix-GLOBIOM 1.1-M-R12] | Low demand | ITA | Final Energy¦Transportation¦Electricity | EJ/yr | Final Energy¦Transportation¦Electricity | demand_projection | elc_transport | 2030 | 0.0852 | Final Energy¦Transportation¦Electricity
Downscaling[MESSAGEix-GLOBIOM 1.1-M-R12] | Low demand | ITA | Final Energy¦Transportation¦Electricity | EJ/yr | Final Energy¦Transportation¦Electricity | demand_projection | elc_transport | 2035 | 0.1398 | Final Energy¦Transportation¦Electricity
Downscaling[MESSAGEix-GLOBIOM 1.1-M-R12] | Low demand | ITA | Final Energy¦Transportation¦Electricity | EJ/yr | Final Energy¦Transportation¦Electricity | demand_projection | elc_transport | 2040 | 0.2299 | Final Energy¦Transportation¦Electricity
Downscaling[MESSAGEix-GLOBIOM 1.1-M-R12] | Low demand | ITA | Final Energy¦Transportation¦Electricity | EJ/yr | Final Energy¦Transportation¦Electricity | demand_projection | elc_transport | 2045 | 0.3642 | Final Energy¦Transportation¦Electricity
Downscaling[MESSAGEix-GLOBIOM 1.1-M-R12] | Low demand | ITA | Final Energy¦Transportation¦Electricity | EJ/yr | Final Energy¦Transportation¦Electricity | demand_projection | elc_transport | 2050 | 0.4413 | Final Energy¦Transportation¦Electricity
Downscaling[MESSAGEix-GLOBIOM 1.1-M-R12] | Low demand | ITA | Emissions¦CO2¦Power (estimated) | Mt CO2 | Secondary Energy¦Electricity¦Coal | elec_co2 |  | 2020 | 7.6704 | Secondary Energy¦Electricity¦Coal | 94
Downscaling[MESSAGEix-GLOBIOM 1.1-M-R12] | Low demand | ITA | Emissions¦CO2¦Power (estimated) | Mt CO2 | Secondary Energy¦Electricity¦Coal | elec_co2 |  | 2025 | 4.3428 | Secondary Energy¦Electricity¦Coal | 94
Downscaling[MESSAGEix-GLOBIOM 1.1-M-R12] | Low demand | ITA | Emissions¦CO2¦Power (estimated) | Mt CO2 | Secondary Energy¦Electricity¦Coal | elec_co2 |  | 2030 | 1.2878 | Secondary Energy¦Electricity¦Coal | 94
Downscaling[MESSAGEix-GLOBIOM 1.1-M-R12] | Low demand | ITA | Emissions¦CO2¦Power (estimated) | Mt CO2 | Secondary Energy¦Electricity¦Coal | elec_co2 |  | 2035 | 0.2256 | Secondary Energy¦Electricity¦Coal | 94
Downscaling[MESSAGEix-GLOBIOM 1.1-M-R12] | Low demand | ITA | Emissions¦CO2¦Power (estimated) | Mt CO2 | Secondary Energy¦Electricity¦Coal | elec_co2 |  | 2040 | 0.094 | Secondary Energy¦Electricity¦Coal | 94
Downscaling[MESSAGEix-GLOBIOM 1.1-M-R12] | Low demand | ITA | Emissions¦CO2¦Power (estimated) | Mt CO2 | Secondary Energy¦Electricity¦Coal | elec_co2 |  | 2045 | 0.0094 | Secondary Energy¦Electricity¦Coal | 94
Downscaling[MESSAGEix-GLOBIOM 1.1-M-R12] | Low demand | ITA | Emissions¦CO2¦Power (estimated) | Mt CO2 | Secondary Energy¦Electricity¦Coal | elec_co2 |  | 2050 | 0 | Secondary Energy¦Electricity¦Coal | 94
Downscaling[MESSAGEix-GLOBIOM 1.1-M-R12] | Low demand | ITA | Emissions¦CO2¦Power (estimated) | Mt CO2 | Secondary Energy¦Electricity¦Gas | elec_co2 |  | 2020 | 28.5175 | Secondary Energy¦Electricity¦Gas | 55
Downscaling[MESSAGEix-GLOBIOM 1.1-M-R12] | Low demand | ITA | Emissions¦CO2¦Power (estimated) | Mt CO2 | Secondary Energy¦Electricity¦Gas | elec_co2 |  | 2025 | 34.8975 | Secondary Energy¦Electricity¦Gas | 55
Downscaling[MESSAGEix-GLOBIOM 1.1-M-R12] | Low demand | ITA | Emissions¦CO2¦Power (estimated) | Mt CO2 | Secondary Energy¦Electricity¦Gas | elec_co2 |  | 2030 | 29.48 | Secondary Energy¦Electricity¦Gas | 55
Downscaling[MESSAGEix-GLOBIOM 1.1-M-R12] | Low demand | ITA | Emissions¦CO2¦Power (estimated) | Mt CO2 | Secondary Energy¦Electricity¦Gas | elec_co2 |  | 2035 | 9.581 | Secondary Energy¦Electricity¦Gas | 55
Downscaling[MESSAGEix-GLOBIOM 1.1-M-R12] | Low demand | ITA | Emissions¦CO2¦Power (estimated) | Mt CO2 | Secondary Energy¦Electricity¦Gas | elec_co2 |  | 2040 | 8.2555 | Secondary Energy¦Electricity¦Gas | 55
Downscaling[MESSAGEix-GLOBIOM 1.1-M-R12] | Low demand | ITA | Emissions¦CO2¦Power (estimated) | Mt CO2 | Secondary Energy¦Electricity¦Gas | elec_co2 |  | 2045 | 13.5795 | Secondary Energy¦Electricity¦Gas | 55
Downscaling[MESSAGEix-GLOBIOM 1.1-M-R12] | Low demand | ITA | Emissions¦CO2¦Power (estimated) | Mt CO2 | Secondary Energy¦Electricity¦Gas | elec_co2 |  | 2050 | 16.3625 | Secondary Energy¦Electricity¦Gas | 55
Downscaling[MESSAGEix-GLOBIOM 1.1-M-R12] | Low demand | ITA | Emissions¦CO2¦Power (estimated) | Mt CO2 | Secondary Energy¦Electricity¦Oil | elec_co2 |  | 2020 | 4.291 | Secondary Energy¦Electricity¦Oil | 70
Downscaling[MESSAGEix-GLOBIOM 1.1-M-R12] | Low demand | ITA | Emissions¦CO2¦Power (estimated) | Mt CO2 | Secondary Energy¦Electricity¦Oil | elec_co2 |  | 2025 | 0.021 | Secondary Energy¦Electricity¦Oil | 70
Downscaling[MESSAGEix-GLOBIOM 1.1-M-R12] | Low demand | ITA | Emissions¦CO2¦Power (estimated) | Mt CO2 | Secondary Energy¦Electricity¦Oil | elec_co2 |  | 2030 | 0 | Secondary Energy¦Electricity¦Oil | 70
Downscaling[MESSAGEix-GLOBIOM 1.1-M-R12] | Low demand | ITA | Emissions¦CO2¦Power (estimated) | Mt CO2 | Secondary Energy¦Electricity¦Oil | elec_co2 |  | 2035 | 0 | Secondary Energy¦Electricity¦Oil | 70
Downscaling[MESSAGEix-GLOBIOM 1.1-M-R12] | Low demand | ITA | Emissions¦CO2¦Power (estimated) | Mt CO2 | Secondary Energy¦Electricity¦Oil | elec_co2 |  | 2040 | 0 | Secondary Energy¦Electricity¦Oil | 70
Downscaling[MESSAGEix-GLOBIOM 1.1-M-R12] | Low demand | ITA | Emissions¦CO2¦Power (estimated) | Mt CO2 | Secondary Energy¦Electricity¦Oil | elec_co2 |  | 2045 | 0 | Secondary Energy¦Electricity¦Oil | 70
Downscaling[MESSAGEix-GLOBIOM 1.1-M-R12] | Low demand | ITA | Emissions¦CO2¦Power (estimated) | Mt CO2 | Secondary Energy¦Electricity¦Oil | elec_co2 |  | 2050 | 0 | Secondary Energy¦Electricity¦Oil | 70
Downscaling[MESSAGEix-GLOBIOM 1.1-M-R12] | Low demand | ITA | Price¦Primary Energy¦Biomass | US$2010/GJ | Price¦Primary Energy¦Biomass | fuel_supply | bioenergy | 2020 | 0.7933 | Price¦Primary Energy¦Biomass
Downscaling[MESSAGEix-GLOBIOM 1.1-M-R12] | Low demand | ITA | Price¦Primary Energy¦Biomass | US$2010/GJ | Price¦Primary Energy¦Biomass | fuel_supply | bioenergy | 2025 | 2.3658 | Price¦Primary Energy¦Biomass
Downscaling[MESSAGEix-GLOBIOM 1.1-M-R12] | Low demand | ITA | Price¦Primary Energy¦Biomass | US$2010/GJ | Price¦Primary Energy¦Biomass | fuel_supply | bioenergy | 2030 | 7.2775 | Price¦Primary Energy¦Biomass
Downscaling[MESSAGEix-GLOBIOM 1.1-M-R12] | Low demand | ITA | Price¦Primary Energy¦Biomass | US$2010/GJ | Price¦Primary Energy¦Biomass | fuel_supply | bioenergy | 2035 | 7.47 | Price¦Primary Energy¦Biomass
Downscaling[MESSAGEix-GLOBIOM 1.1-M-R12] | Low demand | ITA | Price¦Primary Energy¦Biomass | US$2010/GJ | Price¦Primary Energy¦Biomass | fuel_supply | bioenergy | 2040 | 12.0372 | Price¦Primary Energy¦Biomass
Downscaling[MESSAGEix-GLOBIOM 1.1-M-R12] | Low demand | ITA | Price¦Primary Energy¦Biomass | US$2010/GJ | Price¦Primary Energy¦Biomass | fuel_supply | bioenergy | 2045 | 18.975 | Price¦Primary Energy¦Biomass
Downscaling[MESSAGEix-GLOBIOM 1.1-M-R12] | Low demand | ITA | Price¦Primary Energy¦Biomass | US$2010/GJ | Price¦Primary Energy¦Biomass | fuel_supply | bioenergy | 2050 | 18.1554 | Price¦Primary Energy¦Biomass
Downscaling[MESSAGEix-GLOBIOM 1.1-M-R12] | Low demand | ITA | Price¦Primary Energy¦Coal | US$2010/GJ | Price¦Primary Energy¦Coal | fuel_supply | coal | 2020 | 1.8211 | Price¦Primary Energy¦Coal
Downscaling[MESSAGEix-GLOBIOM 1.1-M-R12] | Low demand | ITA | Price¦Primary Energy¦Coal | US$2010/GJ | Price¦Primary Energy¦Coal | fuel_supply | coal | 2025 | 1.816 | Price¦Primary Energy¦Coal
Downscaling[MESSAGEix-GLOBIOM 1.1-M-R12] | Low demand | ITA | Price¦Primary Energy¦Coal | US$2010/GJ | Price¦Primary Energy¦Coal | fuel_supply | coal | 2030 | -11.7649 | Price¦Primary Energy¦Coal
Downscaling[MESSAGEix-GLOBIOM 1.1-M-R12] | Low demand | ITA | Price¦Primary Energy¦Coal | US$2010/GJ | Price¦Primary Energy¦Coal | fuel_supply | coal | 2035 | -5.6933 | Price¦Primary Energy¦Coal
Downscaling[MESSAGEix-GLOBIOM 1.1-M-R12] | Low demand | ITA | Price¦Primary Energy¦Coal | US$2010/GJ | Price¦Primary Energy¦Coal | fuel_supply | coal | 2040 | 0.2686 | Price¦Primary Energy¦Coal
Downscaling[MESSAGEix-GLOBIOM 1.1-M-R12] | Low demand | ITA | Price¦Primary Energy¦Coal | US$2010/GJ | Price¦Primary Energy¦Coal | fuel_supply | coal | 2045 | 5.3328 | Price¦Primary Energy¦Coal
Downscaling[MESSAGEix-GLOBIOM 1.1-M-R12] | Low demand | ITA | Price¦Primary Energy¦Coal | US$2010/GJ | Price¦Primary Energy¦Coal | fuel_supply | coal | 2050 | 6.3019 | Price¦Primary Energy¦Coal
Downscaling[MESSAGEix-GLOBIOM 1.1-M-R12] | Low demand | ITA | Price¦Primary Energy¦Gas | US$2010/GJ | Price¦Primary Energy¦Gas | fuel_supply | gas | 2020 | 2.4039 | Price¦Primary Energy¦Gas
Downscaling[MESSAGEix-GLOBIOM 1.1-M-R12] | Low demand | ITA | Price¦Primary Energy¦Gas | US$2010/GJ | Price¦Primary Energy¦Gas | fuel_supply | gas | 2025 | 2.8318 | Price¦Primary Energy¦Gas
Downscaling[MESSAGEix-GLOBIOM 1.1-M-R12] | Low demand | ITA | Price¦Primary Energy¦Gas | US$2010/GJ | Price¦Primary Energy¦Gas | fuel_supply | gas | 2030 | 0.684 | Price¦Primary Energy¦Gas
Downscaling[MESSAGEix-GLOBIOM 1.1-M-R12] | Low demand | ITA | Price¦Primary Energy¦Gas | US$2010/GJ | Price¦Primary Energy¦Gas | fuel_supply | gas | 2035 | 0.5723 | Price¦Primary Energy¦Gas
Downscaling[MESSAGEix-GLOBIOM 1.1-M-R12] | Low demand | ITA | Price¦Primary Energy¦Gas | US$2010/GJ | Price¦Primary Energy¦Gas | fuel_supply | gas | 2040 | 1.6143 | Price¦Primary Energy¦Gas
Downscaling[MESSAGEix-GLOBIOM 1.1-M-R12] | Low demand | ITA | Price¦Primary Energy¦Gas | US$2010/GJ | Price¦Primary Energy¦Gas | fuel_supply | gas | 2045 | 4.744 | Price¦Primary Energy¦Gas
Downscaling[MESSAGEix-GLOBIOM 1.1-M-R12] | Low demand | ITA | Price¦Primary Energy¦Gas | US$2010/GJ | Price¦Primary Energy¦Gas | fuel_supply | gas | 2050 | 5.2604 | Price¦Primary Energy¦Gas
Downscaling[MESSAGEix-GLOBIOM 1.1-M-R12] | Low demand | ITA | Price¦Secondary Energy¦Liquids¦Oil | US$2010/GJ | Price¦Secondary Energy¦Liquids¦Oil | fuel_supply | oil | 2020 | 3.1243 | Price¦Secondary Energy¦Liquids¦Oil
Downscaling[MESSAGEix-GLOBIOM 1.1-M-R12] | Low demand | ITA | Price¦Secondary Energy¦Liquids¦Oil | US$2010/GJ | Price¦Secondary Energy¦Liquids¦Oil | fuel_supply | oil | 2025 | 4.3204 | Price¦Secondary Energy¦Liquids¦Oil
Downscaling[MESSAGEix-GLOBIOM 1.1-M-R12] | Low demand | ITA | Price¦Secondary Energy¦Liquids¦Oil | US$2010/GJ | Price¦Secondary Energy¦Liquids¦Oil | fuel_supply | oil | 2030 | 4.169 | Price¦Secondary Energy¦Liquids¦Oil
Downscaling[MESSAGEix-GLOBIOM 1.1-M-R12] | Low demand | ITA | Price¦Secondary Energy¦Liquids¦Oil | US$2010/GJ | Price¦Secondary Energy¦Liquids¦Oil | fuel_supply | oil | 2035 | 4.8044 | Price¦Secondary Energy¦Liquids¦Oil
Downscaling[MESSAGEix-GLOBIOM 1.1-M-R12] | Low demand | ITA | Price¦Secondary Energy¦Liquids¦Oil | US$2010/GJ | Price¦Secondary Energy¦Liquids¦Oil | fuel_supply | oil | 2040 | 4.8071 | Price¦Secondary Energy¦Liquids¦Oil
Downscaling[MESSAGEix-GLOBIOM 1.1-M-R12] | Low demand | ITA | Price¦Secondary Energy¦Liquids¦Oil | US$2010/GJ | Price¦Secondary Energy¦Liquids¦Oil | fuel_supply | oil | 2045 | 8.4628 | Price¦Secondary Energy¦Liquids¦Oil
Downscaling[MESSAGEix-GLOBIOM 1.1-M-R12] | Low demand | ITA | Price¦Secondary Energy¦Liquids¦Oil | US$2010/GJ | Price¦Secondary Energy¦Liquids¦Oil | fuel_supply | oil | 2050 | 3.1471 | Price¦Secondary Energy¦Liquids¦Oil
Downscaling[MESSAGEix-GLOBIOM 1.1-M-R12] | Low demand | ITA | Emissions¦CO2 | Mt CO2/yr | Emissions¦CO2 | scenarios - CO2 abatement | CO2 | 2020 | 247.5349 | Emissions¦CO2
Downscaling[MESSAGEix-GLOBIOM 1.1-M-R12] | Low demand | ITA | Emissions¦CO2 | Mt CO2/yr | Emissions¦CO2 | scenarios - CO2 abatement | CO2 | 2025 | 273.1034 | Emissions¦CO2
Downscaling[MESSAGEix-GLOBIOM 1.1-M-R12] | Low demand | ITA | Emissions¦CO2 | Mt CO2/yr | Emissions¦CO2 | scenarios - CO2 abatement | CO2 | 2030 | 175.0011 | Emissions¦CO2
Downscaling[MESSAGEix-GLOBIOM 1.1-M-R12] | Low demand | ITA | Emissions¦CO2 | Mt CO2/yr | Emissions¦CO2 | scenarios - CO2 abatement | CO2 | 2035 | 102.0621 | Emissions¦CO2
Downscaling[MESSAGEix-GLOBIOM 1.1-M-R12] | Low demand | ITA | Emissions¦CO2 | Mt CO2/yr | Emissions¦CO2 | scenarios - CO2 abatement | CO2 | 2040 | 47.074 | Emissions¦CO2
Downscaling[MESSAGEix-GLOBIOM 1.1-M-R12] | Low demand | ITA | Emissions¦CO2 | Mt CO2/yr | Emissions¦CO2 | scenarios - CO2 abatement | CO2 | 2045 | -2.2346 | Emissions¦CO2
Downscaling[MESSAGEix-GLOBIOM 1.1-M-R12] | Low demand | ITA | Emissions¦CO2 | Mt CO2/yr | Emissions¦CO2 | scenarios - CO2 abatement | CO2 | 2050 | -34.3079 | Emissions¦CO2
Downscaling[MESSAGEix-GLOBIOM 1.1-M-R12] | Low demand | ITA | Emissions¦CO2¦Energy | Mt CO2/yr | Emissions¦CO2¦Energy | scenarios - CO2 abatement | CO2 | 2020 | 297.6047 | Emissions¦CO2¦Energy
Downscaling[MESSAGEix-GLOBIOM 1.1-M-R12] | Low demand | ITA | Emissions¦CO2¦Energy | Mt CO2/yr | Emissions¦CO2¦Energy | scenarios - CO2 abatement | CO2 | 2025 | 308.7393 | Emissions¦CO2¦Energy
Downscaling[MESSAGEix-GLOBIOM 1.1-M-R12] | Low demand | ITA | Emissions¦CO2¦Energy | Mt CO2/yr | Emissions¦CO2¦Energy | scenarios - CO2 abatement | CO2 | 2030 | 225.5799 | Emissions¦CO2¦Energy
Downscaling[MESSAGEix-GLOBIOM 1.1-M-R12] | Low demand | ITA | Emissions¦CO2¦Energy | Mt CO2/yr | Emissions¦CO2¦Energy | scenarios - CO2 abatement | CO2 | 2035 | 159.2093 | Emissions¦CO2¦Energy
Downscaling[MESSAGEix-GLOBIOM 1.1-M-R12] | Low demand | ITA | Emissions¦CO2¦Energy | Mt CO2/yr | Emissions¦CO2¦Energy | scenarios - CO2 abatement | CO2 | 2040 | 110.2896 | Emissions¦CO2¦Energy
Downscaling[MESSAGEix-GLOBIOM 1.1-M-R12] | Low demand | ITA | Emissions¦CO2¦Energy | Mt CO2/yr | Emissions¦CO2¦Energy | scenarios - CO2 abatement | CO2 | 2045 | 69.075 | Emissions¦CO2¦Energy
Downscaling[MESSAGEix-GLOBIOM 1.1-M-R12] | Low demand | ITA | Emissions¦CO2¦Energy | Mt CO2/yr | Emissions¦CO2¦Energy | scenarios - CO2 abatement | CO2 | 2050 | 40.9237 | Emissions¦CO2¦Energy
Downscaling[MESSAGEix-GLOBIOM 1.1-M-R12] | Nationally Determined Contributions (NDCs) | ITA | Carbon Sequestration¦CCS | Mt CO2/yr | Carbon Sequestration¦CCS | CCS potential |  | 2020 | 0 | Carbon Sequestration¦CCS
Downscaling[MESSAGEix-GLOBIOM 1.1-M-R12] | Nationally Determined Contributions (NDCs) | ITA | Carbon Sequestration¦CCS | Mt CO2/yr | Carbon Sequestration¦CCS | CCS potential |  | 2025 | 0 | Carbon Sequestration¦CCS
Downscaling[MESSAGEix-GLOBIOM 1.1-M-R12] | Nationally Determined Contributions (NDCs) | ITA | Carbon Sequestration¦CCS | Mt CO2/yr | Carbon Sequestration¦CCS | CCS potential |  | 2030 | 0 | Carbon Sequestration¦CCS
Downscaling[MESSAGEix-GLOBIOM 1.1-M-R12] | Nationally Determined Contributions (NDCs) | ITA | Carbon Sequestration¦CCS | Mt CO2/yr | Carbon Sequestration¦CCS | CCS potential |  | 2035 | 6.6894 | Carbon Sequestration¦CCS
Downscaling[MESSAGEix-GLOBIOM 1.1-M-R12] | Nationally Determined Contributions (NDCs) | ITA | Carbon Sequestration¦CCS | Mt CO2/yr | Carbon Sequestration¦CCS | CCS potential |  | 2040 | 10.3957 | Carbon Sequestration¦CCS
Downscaling[MESSAGEix-GLOBIOM 1.1-M-R12] | Nationally Determined Contributions (NDCs) | ITA | Carbon Sequestration¦CCS | Mt CO2/yr | Carbon Sequestration¦CCS | CCS potential |  | 2045 | 13.5246 | Carbon Sequestration¦CCS
Downscaling[MESSAGEix-GLOBIOM 1.1-M-R12] | Nationally Determined Contributions (NDCs) | ITA | Carbon Sequestration¦CCS | Mt CO2/yr | Carbon Sequestration¦CCS | CCS potential |  | 2050 | 19.8865 | Carbon Sequestration¦CCS
Downscaling[MESSAGEix-GLOBIOM 1.1-M-R12] | Nationally Determined Contributions (NDCs) | ITA | Final Energy¦Industry¦Electricity | EJ/yr | Final Energy¦Industry¦Electricity | demand_projection | elc_industry | 2020 | 0.3769 | Final Energy¦Industry¦Electricity
Downscaling[MESSAGEix-GLOBIOM 1.1-M-R12] | Nationally Determined Contributions (NDCs) | ITA | Final Energy¦Industry¦Electricity | EJ/yr | Final Energy¦Industry¦Electricity | demand_projection | elc_industry | 2025 | 0.3228 | Final Energy¦Industry¦Electricity
Downscaling[MESSAGEix-GLOBIOM 1.1-M-R12] | Nationally Determined Contributions (NDCs) | ITA | Final Energy¦Industry¦Electricity | EJ/yr | Final Energy¦Industry¦Electricity | demand_projection | elc_industry | 2030 | 0.2942 | Final Energy¦Industry¦Electricity
Downscaling[MESSAGEix-GLOBIOM 1.1-M-R12] | Nationally Determined Contributions (NDCs) | ITA | Final Energy¦Industry¦Electricity | EJ/yr | Final Energy¦Industry¦Electricity | demand_projection | elc_industry | 2035 | 0.2791 | Final Energy¦Industry¦Electricity
Downscaling[MESSAGEix-GLOBIOM 1.1-M-R12] | Nationally Determined Contributions (NDCs) | ITA | Final Energy¦Industry¦Electricity | EJ/yr | Final Energy¦Industry¦Electricity | demand_projection | elc_industry | 2040 | 0.2733 | Final Energy¦Industry¦Electricity
Downscaling[MESSAGEix-GLOBIOM 1.1-M-R12] | Nationally Determined Contributions (NDCs) | ITA | Final Energy¦Industry¦Electricity | EJ/yr | Final Energy¦Industry¦Electricity | demand_projection | elc_industry | 2045 | 0.2755 | Final Energy¦Industry¦Electricity
Downscaling[MESSAGEix-GLOBIOM 1.1-M-R12] | Nationally Determined Contributions (NDCs) | ITA | Final Energy¦Industry¦Electricity | EJ/yr | Final Energy¦Industry¦Electricity | demand_projection | elc_industry | 2050 | 0.3021 | Final Energy¦Industry¦Electricity
Downscaling[MESSAGEix-GLOBIOM 1.1-M-R12] | Nationally Determined Contributions (NDCs) | ITA | Final Energy¦Residential and Commercial¦Electricity | EJ/yr | Final Energy¦Residential and Commercial¦Electricity | demand_projection | elc_buildings | 2020 | 0.6983 | Final Energy¦Residential and Commercial¦Electricity
Downscaling[MESSAGEix-GLOBIOM 1.1-M-R12] | Nationally Determined Contributions (NDCs) | ITA | Final Energy¦Residential and Commercial¦Electricity | EJ/yr | Final Energy¦Residential and Commercial¦Electricity | demand_projection | elc_buildings | 2025 | 0.8125 | Final Energy¦Residential and Commercial¦Electricity
Downscaling[MESSAGEix-GLOBIOM 1.1-M-R12] | Nationally Determined Contributions (NDCs) | ITA | Final Energy¦Residential and Commercial¦Electricity | EJ/yr | Final Energy¦Residential and Commercial¦Electricity | demand_projection | elc_buildings | 2030 | 0.8812 | Final Energy¦Residential and Commercial¦Electricity
Downscaling[MESSAGEix-GLOBIOM 1.1-M-R12] | Nationally Determined Contributions (NDCs) | ITA | Final Energy¦Residential and Commercial¦Electricity | EJ/yr | Final Energy¦Residential and Commercial¦Electricity | demand_projection | elc_buildings | 2035 | 0.9141 | Final Energy¦Residential and Commercial¦Electricity
Downscaling[MESSAGEix-GLOBIOM 1.1-M-R12] | Nationally Determined Contributions (NDCs) | ITA | Final Energy¦Residential and Commercial¦Electricity | EJ/yr | Final Energy¦Residential and Commercial¦Electricity | demand_projection | elc_buildings | 2040 | 0.9646 | Final Energy¦Residential and Commercial¦Electricity
Downscaling[MESSAGEix-GLOBIOM 1.1-M-R12] | Nationally Determined Contributions (NDCs) | ITA | Final Energy¦Residential and Commercial¦Electricity | EJ/yr | Final Energy¦Residential and Commercial¦Electricity | demand_projection | elc_buildings | 2045 | 1.021 | Final Energy¦Residential and Commercial¦Electricity
Downscaling[MESSAGEix-GLOBIOM 1.1-M-R12] | Nationally Determined Contributions (NDCs) | ITA | Final Energy¦Residential and Commercial¦Electricity | EJ/yr | Final Energy¦Residential and Commercial¦Electricity | demand_projection | elc_buildings | 2050 | 1.0988 | Final Energy¦Residential and Commercial¦Electricity
Downscaling[MESSAGEix-GLOBIOM 1.1-M-R12] | Nationally Determined Contributions (NDCs) | ITA | Final Energy¦Transportation¦Electricity | EJ/yr | Final Energy¦Transportation¦Electricity | demand_projection | elc_transport | 2020 | 0.0545 | Final Energy¦Transportation¦Electricity
Downscaling[MESSAGEix-GLOBIOM 1.1-M-R12] | Nationally Determined Contributions (NDCs) | ITA | Final Energy¦Transportation¦Electricity | EJ/yr | Final Energy¦Transportation¦Electricity | demand_projection | elc_transport | 2025 | 0.0415 | Final Energy¦Transportation¦Electricity
Downscaling[MESSAGEix-GLOBIOM 1.1-M-R12] | Nationally Determined Contributions (NDCs) | ITA | Final Energy¦Transportation¦Electricity | EJ/yr | Final Energy¦Transportation¦Electricity | demand_projection | elc_transport | 2030 | 0.051 | Final Energy¦Transportation¦Electricity
Downscaling[MESSAGEix-GLOBIOM 1.1-M-R12] | Nationally Determined Contributions (NDCs) | ITA | Final Energy¦Transportation¦Electricity | EJ/yr | Final Energy¦Transportation¦Electricity | demand_projection | elc_transport | 2035 | 0.0759 | Final Energy¦Transportation¦Electricity
Downscaling[MESSAGEix-GLOBIOM 1.1-M-R12] | Nationally Determined Contributions (NDCs) | ITA | Final Energy¦Transportation¦Electricity | EJ/yr | Final Energy¦Transportation¦Electricity | demand_projection | elc_transport | 2040 | 0.1269 | Final Energy¦Transportation¦Electricity
Downscaling[MESSAGEix-GLOBIOM 1.1-M-R12] | Nationally Determined Contributions (NDCs) | ITA | Final Energy¦Transportation¦Electricity | EJ/yr | Final Energy¦Transportation¦Electricity | demand_projection | elc_transport | 2045 | 0.231 | Final Energy¦Transportation¦Electricity
Downscaling[MESSAGEix-GLOBIOM 1.1-M-R12] | Nationally Determined Contributions (NDCs) | ITA | Final Energy¦Transportation¦Electricity | EJ/yr | Final Energy¦Transportation¦Electricity | demand_projection | elc_transport | 2050 | 0.341 | Final Energy¦Transportation¦Electricity
Downscaling[MESSAGEix-GLOBIOM 1.1-M-R12] | Nationally Determined Contributions (NDCs) | ITA | Emissions¦CO2¦Power (estimated) | Mt CO2 | Secondary Energy¦Electricity¦Coal | elec_co2 |  | 2020 | 7.5294 | Secondary Energy¦Electricity¦Coal | 94
Downscaling[MESSAGEix-GLOBIOM 1.1-M-R12] | Nationally Determined Contributions (NDCs) | ITA | Emissions¦CO2¦Power (estimated) | Mt CO2 | Secondary Energy¦Electricity¦Coal | elec_co2 |  | 2025 | 4.2018 | Secondary Energy¦Electricity¦Coal | 94
Downscaling[MESSAGEix-GLOBIOM 1.1-M-R12] | Nationally Determined Contributions (NDCs) | ITA | Emissions¦CO2¦Power (estimated) | Mt CO2 | Secondary Energy¦Electricity¦Coal | elec_co2 |  | 2030 | 1.692 | Secondary Energy¦Electricity¦Coal | 94
Downscaling[MESSAGEix-GLOBIOM 1.1-M-R12] | Nationally Determined Contributions (NDCs) | ITA | Emissions¦CO2¦Power (estimated) | Mt CO2 | Secondary Energy¦Electricity¦Coal | elec_co2 |  | 2035 | 0.3384 | Secondary Energy¦Electricity¦Coal | 94
Downscaling[MESSAGEix-GLOBIOM 1.1-M-R12] | Nationally Determined Contributions (NDCs) | ITA | Emissions¦CO2¦Power (estimated) | Mt CO2 | Secondary Energy¦Electricity¦Coal | elec_co2 |  | 2040 | 0.2162 | Secondary Energy¦Electricity¦Coal | 94
Downscaling[MESSAGEix-GLOBIOM 1.1-M-R12] | Nationally Determined Contributions (NDCs) | ITA | Emissions¦CO2¦Power (estimated) | Mt CO2 | Secondary Energy¦Electricity¦Coal | elec_co2 |  | 2045 | 0 | Secondary Energy¦Electricity¦Coal | 94
Downscaling[MESSAGEix-GLOBIOM 1.1-M-R12] | Nationally Determined Contributions (NDCs) | ITA | Emissions¦CO2¦Power (estimated) | Mt CO2 | Secondary Energy¦Electricity¦Coal | elec_co2 |  | 2050 | 0 | Secondary Energy¦Electricity¦Coal | 94
Downscaling[MESSAGEix-GLOBIOM 1.1-M-R12] | Nationally Determined Contributions (NDCs) | ITA | Emissions¦CO2¦Power (estimated) | Mt CO2 | Secondary Energy¦Electricity¦Gas | elec_co2 |  | 2020 | 28.6165 | Secondary Energy¦Electricity¦Gas | 55
Downscaling[MESSAGEix-GLOBIOM 1.1-M-R12] | Nationally Determined Contributions (NDCs) | ITA | Emissions¦CO2¦Power (estimated) | Mt CO2 | Secondary Energy¦Electricity¦Gas | elec_co2 |  | 2025 | 34.287 | Secondary Energy¦Electricity¦Gas | 55
Downscaling[MESSAGEix-GLOBIOM 1.1-M-R12] | Nationally Determined Contributions (NDCs) | ITA | Emissions¦CO2¦Power (estimated) | Mt CO2 | Secondary Energy¦Electricity¦Gas | elec_co2 |  | 2030 | 34.441 | Secondary Energy¦Electricity¦Gas | 55
Downscaling[MESSAGEix-GLOBIOM 1.1-M-R12] | Nationally Determined Contributions (NDCs) | ITA | Emissions¦CO2¦Power (estimated) | Mt CO2 | Secondary Energy¦Electricity¦Gas | elec_co2 |  | 2035 | 33.5335 | Secondary Energy¦Electricity¦Gas | 55
Downscaling[MESSAGEix-GLOBIOM 1.1-M-R12] | Nationally Determined Contributions (NDCs) | ITA | Emissions¦CO2¦Power (estimated) | Mt CO2 | Secondary Energy¦Electricity¦Gas | elec_co2 |  | 2040 | 35.244 | Secondary Energy¦Electricity¦Gas | 55
Downscaling[MESSAGEix-GLOBIOM 1.1-M-R12] | Nationally Determined Contributions (NDCs) | ITA | Emissions¦CO2¦Power (estimated) | Mt CO2 | Secondary Energy¦Electricity¦Gas | elec_co2 |  | 2045 | 38.3185 | Secondary Energy¦Electricity¦Gas | 55
Downscaling[MESSAGEix-GLOBIOM 1.1-M-R12] | Nationally Determined Contributions (NDCs) | ITA | Emissions¦CO2¦Power (estimated) | Mt CO2 | Secondary Energy¦Electricity¦Gas | elec_co2 |  | 2050 | 44.858 | Secondary Energy¦Electricity¦Gas | 55
Downscaling[MESSAGEix-GLOBIOM 1.1-M-R12] | Nationally Determined Contributions (NDCs) | ITA | Emissions¦CO2¦Power (estimated) | Mt CO2 | Secondary Energy¦Electricity¦Oil | elec_co2 |  | 2020 | 4.354 | Secondary Energy¦Electricity¦Oil | 70
Downscaling[MESSAGEix-GLOBIOM 1.1-M-R12] | Nationally Determined Contributions (NDCs) | ITA | Emissions¦CO2¦Power (estimated) | Mt CO2 | Secondary Energy¦Electricity¦Oil | elec_co2 |  | 2025 | 0.021 | Secondary Energy¦Electricity¦Oil | 70
Downscaling[MESSAGEix-GLOBIOM 1.1-M-R12] | Nationally Determined Contributions (NDCs) | ITA | Emissions¦CO2¦Power (estimated) | Mt CO2 | Secondary Energy¦Electricity¦Oil | elec_co2 |  | 2030 | 0 | Secondary Energy¦Electricity¦Oil | 70
Downscaling[MESSAGEix-GLOBIOM 1.1-M-R12] | Nationally Determined Contributions (NDCs) | ITA | Emissions¦CO2¦Power (estimated) | Mt CO2 | Secondary Energy¦Electricity¦Oil | elec_co2 |  | 2035 | 0 | Secondary Energy¦Electricity¦Oil | 70
Downscaling[MESSAGEix-GLOBIOM 1.1-M-R12] | Nationally Determined Contributions (NDCs) | ITA | Emissions¦CO2¦Power (estimated) | Mt CO2 | Secondary Energy¦Electricity¦Oil | elec_co2 |  | 2040 | 0 | Secondary Energy¦Electricity¦Oil | 70
Downscaling[MESSAGEix-GLOBIOM 1.1-M-R12] | Nationally Determined Contributions (NDCs) | ITA | Emissions¦CO2¦Power (estimated) | Mt CO2 | Secondary Energy¦Electricity¦Oil | elec_co2 |  | 2045 | 0 | Secondary Energy¦Electricity¦Oil | 70
Downscaling[MESSAGEix-GLOBIOM 1.1-M-R12] | Nationally Determined Contributions (NDCs) | ITA | Emissions¦CO2¦Power (estimated) | Mt CO2 | Secondary Energy¦Electricity¦Oil | elec_co2 |  | 2050 | 0 | Secondary Energy¦Electricity¦Oil | 70
Downscaling[MESSAGEix-GLOBIOM 1.1-M-R12] | Nationally Determined Contributions (NDCs) | ITA | Price¦Primary Energy¦Biomass | US$2010/GJ | Price¦Primary Energy¦Biomass | fuel_supply | bioenergy | 2020 | 0.7933 | Price¦Primary Energy¦Biomass
Downscaling[MESSAGEix-GLOBIOM 1.1-M-R12] | Nationally Determined Contributions (NDCs) | ITA | Price¦Primary Energy¦Biomass | US$2010/GJ | Price¦Primary Energy¦Biomass | fuel_supply | bioenergy | 2025 | 2.3658 | Price¦Primary Energy¦Biomass
Downscaling[MESSAGEix-GLOBIOM 1.1-M-R12] | Nationally Determined Contributions (NDCs) | ITA | Price¦Primary Energy¦Biomass | US$2010/GJ | Price¦Primary Energy¦Biomass | fuel_supply | bioenergy | 2030 | 4.1578 | Price¦Primary Energy¦Biomass
Downscaling[MESSAGEix-GLOBIOM 1.1-M-R12] | Nationally Determined Contributions (NDCs) | ITA | Price¦Primary Energy¦Biomass | US$2010/GJ | Price¦Primary Energy¦Biomass | fuel_supply | bioenergy | 2035 | 4.0719 | Price¦Primary Energy¦Biomass
Downscaling[MESSAGEix-GLOBIOM 1.1-M-R12] | Nationally Determined Contributions (NDCs) | ITA | Price¦Primary Energy¦Biomass | US$2010/GJ | Price¦Primary Energy¦Biomass | fuel_supply | bioenergy | 2040 | 6.8927 | Price¦Primary Energy¦Biomass
Downscaling[MESSAGEix-GLOBIOM 1.1-M-R12] | Nationally Determined Contributions (NDCs) | ITA | Price¦Primary Energy¦Biomass | US$2010/GJ | Price¦Primary Energy¦Biomass | fuel_supply | bioenergy | 2045 | 5.6954 | Price¦Primary Energy¦Biomass
Downscaling[MESSAGEix-GLOBIOM 1.1-M-R12] | Nationally Determined Contributions (NDCs) | ITA | Price¦Primary Energy¦Biomass | US$2010/GJ | Price¦Primary Energy¦Biomass | fuel_supply | bioenergy | 2050 | 6.9613 | Price¦Primary Energy¦Biomass
Downscaling[MESSAGEix-GLOBIOM 1.1-M-R12] | Nationally Determined Contributions (NDCs) | ITA | Price¦Primary Energy¦Coal | US$2010/GJ | Price¦Primary Energy¦Coal | fuel_supply | coal | 2020 | 1.8211 | Price¦Primary Energy¦Coal
Downscaling[MESSAGEix-GLOBIOM 1.1-M-R12] | Nationally Determined Contributions (NDCs) | ITA | Price¦Primary Energy¦Coal | US$2010/GJ | Price¦Primary Energy¦Coal | fuel_supply | coal | 2025 | 1.816 | Price¦Primary Energy¦Coal
Downscaling[MESSAGEix-GLOBIOM 1.1-M-R12] | Nationally Determined Contributions (NDCs) | ITA | Price¦Primary Energy¦Coal | US$2010/GJ | Price¦Primary Energy¦Coal | fuel_supply | coal | 2030 | -2.3642 | Price¦Primary Energy¦Coal
Downscaling[MESSAGEix-GLOBIOM 1.1-M-R12] | Nationally Determined Contributions (NDCs) | ITA | Price¦Primary Energy¦Coal | US$2010/GJ | Price¦Primary Energy¦Coal | fuel_supply | coal | 2035 | -2.1755 | Price¦Primary Energy¦Coal
Downscaling[MESSAGEix-GLOBIOM 1.1-M-R12] | Nationally Determined Contributions (NDCs) | ITA | Price¦Primary Energy¦Coal | US$2010/GJ | Price¦Primary Energy¦Coal | fuel_supply | coal | 2040 | -2.5793 | Price¦Primary Energy¦Coal
Downscaling[MESSAGEix-GLOBIOM 1.1-M-R12] | Nationally Determined Contributions (NDCs) | ITA | Price¦Primary Energy¦Coal | US$2010/GJ | Price¦Primary Energy¦Coal | fuel_supply | coal | 2045 | 2.0838 | Price¦Primary Energy¦Coal
Downscaling[MESSAGEix-GLOBIOM 1.1-M-R12] | Nationally Determined Contributions (NDCs) | ITA | Price¦Primary Energy¦Coal | US$2010/GJ | Price¦Primary Energy¦Coal | fuel_supply | coal | 2050 | 2.1049 | Price¦Primary Energy¦Coal
Downscaling[MESSAGEix-GLOBIOM 1.1-M-R12] | Nationally Determined Contributions (NDCs) | ITA | Price¦Primary Energy¦Gas | US$2010/GJ | Price¦Primary Energy¦Gas | fuel_supply | gas | 2020 | 2.4039 | Price¦Primary Energy¦Gas
Downscaling[MESSAGEix-GLOBIOM 1.1-M-R12] | Nationally Determined Contributions (NDCs) | ITA | Price¦Primary Energy¦Gas | US$2010/GJ | Price¦Primary Energy¦Gas | fuel_supply | gas | 2025 | 2.8318 | Price¦Primary Energy¦Gas
Downscaling[MESSAGEix-GLOBIOM 1.1-M-R12] | Nationally Determined Contributions (NDCs) | ITA | Price¦Primary Energy¦Gas | US$2010/GJ | Price¦Primary Energy¦Gas | fuel_supply | gas | 2030 | 3.1796 | Price¦Primary Energy¦Gas
Downscaling[MESSAGEix-GLOBIOM 1.1-M-R12] | Nationally Determined Contributions (NDCs) | ITA | Price¦Primary Energy¦Gas | US$2010/GJ | Price¦Primary Energy¦Gas | fuel_supply | gas | 2035 | 3.6646 | Price¦Primary Energy¦Gas
Downscaling[MESSAGEix-GLOBIOM 1.1-M-R12] | Nationally Determined Contributions (NDCs) | ITA | Price¦Primary Energy¦Gas | US$2010/GJ | Price¦Primary Energy¦Gas | fuel_supply | gas | 2040 | 3.8375 | Price¦Primary Energy¦Gas
Downscaling[MESSAGEix-GLOBIOM 1.1-M-R12] | Nationally Determined Contributions (NDCs) | ITA | Price¦Primary Energy¦Gas | US$2010/GJ | Price¦Primary Energy¦Gas | fuel_supply | gas | 2045 | 4.4396 | Price¦Primary Energy¦Gas
Downscaling[MESSAGEix-GLOBIOM 1.1-M-R12] | Nationally Determined Contributions (NDCs) | ITA | Price¦Primary Energy¦Gas | US$2010/GJ | Price¦Primary Energy¦Gas | fuel_supply | gas | 2050 | 4.7228 | Price¦Primary Energy¦Gas
Downscaling[MESSAGEix-GLOBIOM 1.1-M-R12] | Nationally Determined Contributions (NDCs) | ITA | Price¦Secondary Energy¦Liquids¦Oil | US$2010/GJ | Price¦Secondary Energy¦Liquids¦Oil | fuel_supply | oil | 2020 | 3.1243 | Price¦Secondary Energy¦Liquids¦Oil
Downscaling[MESSAGEix-GLOBIOM 1.1-M-R12] | Nationally Determined Contributions (NDCs) | ITA | Price¦Secondary Energy¦Liquids¦Oil | US$2010/GJ | Price¦Secondary Energy¦Liquids¦Oil | fuel_supply | oil | 2025 | 4.3204 | Price¦Secondary Energy¦Liquids¦Oil
Downscaling[MESSAGEix-GLOBIOM 1.1-M-R12] | Nationally Determined Contributions (NDCs) | ITA | Price¦Secondary Energy¦Liquids¦Oil | US$2010/GJ | Price¦Secondary Energy¦Liquids¦Oil | fuel_supply | oil | 2030 | 4.5172 | Price¦Secondary Energy¦Liquids¦Oil
Downscaling[MESSAGEix-GLOBIOM 1.1-M-R12] | Nationally Determined Contributions (NDCs) | ITA | Price¦Secondary Energy¦Liquids¦Oil | US$2010/GJ | Price¦Secondary Energy¦Liquids¦Oil | fuel_supply | oil | 2035 | 5.2997 | Price¦Secondary Energy¦Liquids¦Oil
Downscaling[MESSAGEix-GLOBIOM 1.1-M-R12] | Nationally Determined Contributions (NDCs) | ITA | Price¦Secondary Energy¦Liquids¦Oil | US$2010/GJ | Price¦Secondary Energy¦Liquids¦Oil | fuel_supply | oil | 2040 | 5.3038 | Price¦Secondary Energy¦Liquids¦Oil
Downscaling[MESSAGEix-GLOBIOM 1.1-M-R12] | Nationally Determined Contributions (NDCs) | ITA | Price¦Secondary Energy¦Liquids¦Oil | US$2010/GJ | Price¦Secondary Energy¦Liquids¦Oil | fuel_supply | oil | 2045 | 5.7704 | Price¦Secondary Energy¦Liquids¦Oil
Downscaling[MESSAGEix-GLOBIOM 1.1-M-R12] | Nationally Determined Contributions (NDCs) | ITA | Price¦Secondary Energy¦Liquids¦Oil | US$2010/GJ | Price¦Secondary Energy¦Liquids¦Oil | fuel_supply | oil | 2050 | 5.7683 | Price¦Secondary Energy¦Liquids¦Oil
Downscaling[MESSAGEix-GLOBIOM 1.1-M-R12] | Nationally Determined Contributions (NDCs) | ITA | Emissions¦CO2 | Mt CO2/yr | Emissions¦CO2 | scenarios - CO2 abatement | CO2 | 2020 | 241.8575 | Emissions¦CO2
Downscaling[MESSAGEix-GLOBIOM 1.1-M-R12] | Nationally Determined Contributions (NDCs) | ITA | Emissions¦CO2 | Mt CO2/yr | Emissions¦CO2 | scenarios - CO2 abatement | CO2 | 2025 | 260.7893 | Emissions¦CO2
Downscaling[MESSAGEix-GLOBIOM 1.1-M-R12] | Nationally Determined Contributions (NDCs) | ITA | Emissions¦CO2 | Mt CO2/yr | Emissions¦CO2 | scenarios - CO2 abatement | CO2 | 2030 | 247.1101 | Emissions¦CO2
Downscaling[MESSAGEix-GLOBIOM 1.1-M-R12] | Nationally Determined Contributions (NDCs) | ITA | Emissions¦CO2 | Mt CO2/yr | Emissions¦CO2 | scenarios - CO2 abatement | CO2 | 2035 | 214.0625 | Emissions¦CO2
Downscaling[MESSAGEix-GLOBIOM 1.1-M-R12] | Nationally Determined Contributions (NDCs) | ITA | Emissions¦CO2 | Mt CO2/yr | Emissions¦CO2 | scenarios - CO2 abatement | CO2 | 2040 | 192.9457 | Emissions¦CO2
Downscaling[MESSAGEix-GLOBIOM 1.1-M-R12] | Nationally Determined Contributions (NDCs) | ITA | Emissions¦CO2 | Mt CO2/yr | Emissions¦CO2 | scenarios - CO2 abatement | CO2 | 2045 | 174.3943 | Emissions¦CO2
Downscaling[MESSAGEix-GLOBIOM 1.1-M-R12] | Nationally Determined Contributions (NDCs) | ITA | Emissions¦CO2 | Mt CO2/yr | Emissions¦CO2 | scenarios - CO2 abatement | CO2 | 2050 | 148.7055 | Emissions¦CO2
Downscaling[MESSAGEix-GLOBIOM 1.1-M-R12] | Nationally Determined Contributions (NDCs) | ITA | Emissions¦CO2¦Energy | Mt CO2/yr | Emissions¦CO2¦Energy | scenarios - CO2 abatement | CO2 | 2020 | 292.04 | Emissions¦CO2¦Energy
Downscaling[MESSAGEix-GLOBIOM 1.1-M-R12] | Nationally Determined Contributions (NDCs) | ITA | Emissions¦CO2¦Energy | Mt CO2/yr | Emissions¦CO2¦Energy | scenarios - CO2 abatement | CO2 | 2025 | 297.3311 | Emissions¦CO2¦Energy
Downscaling[MESSAGEix-GLOBIOM 1.1-M-R12] | Nationally Determined Contributions (NDCs) | ITA | Emissions¦CO2¦Energy | Mt CO2/yr | Emissions¦CO2¦Energy | scenarios - CO2 abatement | CO2 | 2030 | 295.352 | Emissions¦CO2¦Energy
Downscaling[MESSAGEix-GLOBIOM 1.1-M-R12] | Nationally Determined Contributions (NDCs) | ITA | Emissions¦CO2¦Energy | Mt CO2/yr | Emissions¦CO2¦Energy | scenarios - CO2 abatement | CO2 | 2035 | 269.7992 | Emissions¦CO2¦Energy
Downscaling[MESSAGEix-GLOBIOM 1.1-M-R12] | Nationally Determined Contributions (NDCs) | ITA | Emissions¦CO2¦Energy | Mt CO2/yr | Emissions¦CO2¦Energy | scenarios - CO2 abatement | CO2 | 2040 | 255.4405 | Emissions¦CO2¦Energy
Downscaling[MESSAGEix-GLOBIOM 1.1-M-R12] | Nationally Determined Contributions (NDCs) | ITA | Emissions¦CO2¦Energy | Mt CO2/yr | Emissions¦CO2¦Energy | scenarios - CO2 abatement | CO2 | 2045 | 241.4045 | Emissions¦CO2¦Energy
Downscaling[MESSAGEix-GLOBIOM 1.1-M-R12] | Nationally Determined Contributions (NDCs) | ITA | Emissions¦CO2¦Energy | Mt CO2/yr | Emissions¦CO2¦Energy | scenarios - CO2 abatement | CO2 | 2050 | 219.554 | Emissions¦CO2¦Energy
Downscaling[MESSAGEix-GLOBIOM 1.1-M-R12] | Net Zero 2050 | ITA | Carbon Sequestration¦CCS | Mt CO2/yr | Carbon Sequestration¦CCS | CCS potential |  | 2020 | 0 | Carbon Sequestration¦CCS
Downscaling[MESSAGEix-GLOBIOM 1.1-M-R12] | Net Zero 2050 | ITA | Carbon Sequestration¦CCS | Mt CO2/yr | Carbon Sequestration¦CCS | CCS potential |  | 2025 | 0 | Carbon Sequestration¦CCS
Downscaling[MESSAGEix-GLOBIOM 1.1-M-R12] | Net Zero 2050 | ITA | Carbon Sequestration¦CCS | Mt CO2/yr | Carbon Sequestration¦CCS | CCS potential |  | 2030 | 19.4529 | Carbon Sequestration¦CCS
Downscaling[MESSAGEix-GLOBIOM 1.1-M-R12] | Net Zero 2050 | ITA | Carbon Sequestration¦CCS | Mt CO2/yr | Carbon Sequestration¦CCS | CCS potential |  | 2035 | 28.1514 | Carbon Sequestration¦CCS
Downscaling[MESSAGEix-GLOBIOM 1.1-M-R12] | Net Zero 2050 | ITA | Carbon Sequestration¦CCS | Mt CO2/yr | Carbon Sequestration¦CCS | CCS potential |  | 2040 | 33.2015 | Carbon Sequestration¦CCS
Downscaling[MESSAGEix-GLOBIOM 1.1-M-R12] | Net Zero 2050 | ITA | Carbon Sequestration¦CCS | Mt CO2/yr | Carbon Sequestration¦CCS | CCS potential |  | 2045 | 40.2757 | Carbon Sequestration¦CCS
Downscaling[MESSAGEix-GLOBIOM 1.1-M-R12] | Net Zero 2050 | ITA | Carbon Sequestration¦CCS | Mt CO2/yr | Carbon Sequestration¦CCS | CCS potential |  | 2050 | 35.0381 | Carbon Sequestration¦CCS
Downscaling[MESSAGEix-GLOBIOM 1.1-M-R12] | Net Zero 2050 | ITA | Final Energy¦Industry¦Electricity | EJ/yr | Final Energy¦Industry¦Electricity | demand_projection | elc_industry | 2020 | 0.3721 | Final Energy¦Industry¦Electricity
Downscaling[MESSAGEix-GLOBIOM 1.1-M-R12] | Net Zero 2050 | ITA | Final Energy¦Industry¦Electricity | EJ/yr | Final Energy¦Industry¦Electricity | demand_projection | elc_industry | 2025 | 0.3283 | Final Energy¦Industry¦Electricity
Downscaling[MESSAGEix-GLOBIOM 1.1-M-R12] | Net Zero 2050 | ITA | Final Energy¦Industry¦Electricity | EJ/yr | Final Energy¦Industry¦Electricity | demand_projection | elc_industry | 2030 | 0.3715 | Final Energy¦Industry¦Electricity
Downscaling[MESSAGEix-GLOBIOM 1.1-M-R12] | Net Zero 2050 | ITA | Final Energy¦Industry¦Electricity | EJ/yr | Final Energy¦Industry¦Electricity | demand_projection | elc_industry | 2035 | 0.3747 | Final Energy¦Industry¦Electricity
Downscaling[MESSAGEix-GLOBIOM 1.1-M-R12] | Net Zero 2050 | ITA | Final Energy¦Industry¦Electricity | EJ/yr | Final Energy¦Industry¦Electricity | demand_projection | elc_industry | 2040 | 0.408 | Final Energy¦Industry¦Electricity
Downscaling[MESSAGEix-GLOBIOM 1.1-M-R12] | Net Zero 2050 | ITA | Final Energy¦Industry¦Electricity | EJ/yr | Final Energy¦Industry¦Electricity | demand_projection | elc_industry | 2045 | 0.4113 | Final Energy¦Industry¦Electricity
Downscaling[MESSAGEix-GLOBIOM 1.1-M-R12] | Net Zero 2050 | ITA | Final Energy¦Industry¦Electricity | EJ/yr | Final Energy¦Industry¦Electricity | demand_projection | elc_industry | 2050 | 0.4074 | Final Energy¦Industry¦Electricity
Downscaling[MESSAGEix-GLOBIOM 1.1-M-R12] | Net Zero 2050 | ITA | Final Energy¦Residential and Commercial¦Electricity | EJ/yr | Final Energy¦Residential and Commercial¦Electricity | demand_projection | elc_buildings | 2020 | 0.6911 | Final Energy¦Residential and Commercial¦Electricity
Downscaling[MESSAGEix-GLOBIOM 1.1-M-R12] | Net Zero 2050 | ITA | Final Energy¦Residential and Commercial¦Electricity | EJ/yr | Final Energy¦Residential and Commercial¦Electricity | demand_projection | elc_buildings | 2025 | 0.7938 | Final Energy¦Residential and Commercial¦Electricity
Downscaling[MESSAGEix-GLOBIOM 1.1-M-R12] | Net Zero 2050 | ITA | Final Energy¦Residential and Commercial¦Electricity | EJ/yr | Final Energy¦Residential and Commercial¦Electricity | demand_projection | elc_buildings | 2030 | 0.8941 | Final Energy¦Residential and Commercial¦Electricity
Downscaling[MESSAGEix-GLOBIOM 1.1-M-R12] | Net Zero 2050 | ITA | Final Energy¦Residential and Commercial¦Electricity | EJ/yr | Final Energy¦Residential and Commercial¦Electricity | demand_projection | elc_buildings | 2035 | 1.0361 | Final Energy¦Residential and Commercial¦Electricity
Downscaling[MESSAGEix-GLOBIOM 1.1-M-R12] | Net Zero 2050 | ITA | Final Energy¦Residential and Commercial¦Electricity | EJ/yr | Final Energy¦Residential and Commercial¦Electricity | demand_projection | elc_buildings | 2040 | 1.1573 | Final Energy¦Residential and Commercial¦Electricity
Downscaling[MESSAGEix-GLOBIOM 1.1-M-R12] | Net Zero 2050 | ITA | Final Energy¦Residential and Commercial¦Electricity | EJ/yr | Final Energy¦Residential and Commercial¦Electricity | demand_projection | elc_buildings | 2045 | 1.3063 | Final Energy¦Residential and Commercial¦Electricity
Downscaling[MESSAGEix-GLOBIOM 1.1-M-R12] | Net Zero 2050 | ITA | Final Energy¦Residential and Commercial¦Electricity | EJ/yr | Final Energy¦Residential and Commercial¦Electricity | demand_projection | elc_buildings | 2050 | 1.4703 | Final Energy¦Residential and Commercial¦Electricity
Downscaling[MESSAGEix-GLOBIOM 1.1-M-R12] | Net Zero 2050 | ITA | Final Energy¦Transportation¦Electricity | EJ/yr | Final Energy¦Transportation¦Electricity | demand_projection | elc_transport | 2020 | 0.0527 | Final Energy¦Transportation¦Electricity
Downscaling[MESSAGEix-GLOBIOM 1.1-M-R12] | Net Zero 2050 | ITA | Final Energy¦Transportation¦Electricity | EJ/yr | Final Energy¦Transportation¦Electricity | demand_projection | elc_transport | 2025 | 0.0415 | Final Energy¦Transportation¦Electricity
Downscaling[MESSAGEix-GLOBIOM 1.1-M-R12] | Net Zero 2050 | ITA | Final Energy¦Transportation¦Electricity | EJ/yr | Final Energy¦Transportation¦Electricity | demand_projection | elc_transport | 2030 | 0.076 | Final Energy¦Transportation¦Electricity
Downscaling[MESSAGEix-GLOBIOM 1.1-M-R12] | Net Zero 2050 | ITA | Final Energy¦Transportation¦Electricity | EJ/yr | Final Energy¦Transportation¦Electricity | demand_projection | elc_transport | 2035 | 0.1351 | Final Energy¦Transportation¦Electricity
Downscaling[MESSAGEix-GLOBIOM 1.1-M-R12] | Net Zero 2050 | ITA | Final Energy¦Transportation¦Electricity | EJ/yr | Final Energy¦Transportation¦Electricity | demand_projection | elc_transport | 2040 | 0.2206 | Final Energy¦Transportation¦Electricity
Downscaling[MESSAGEix-GLOBIOM 1.1-M-R12] | Net Zero 2050 | ITA | Final Energy¦Transportation¦Electricity | EJ/yr | Final Energy¦Transportation¦Electricity | demand_projection | elc_transport | 2045 | 0.2482 | Final Energy¦Transportation¦Electricity
Downscaling[MESSAGEix-GLOBIOM 1.1-M-R12] | Net Zero 2050 | ITA | Final Energy¦Transportation¦Electricity | EJ/yr | Final Energy¦Transportation¦Electricity | demand_projection | elc_transport | 2050 | 0.2424 | Final Energy¦Transportation¦Electricity
Downscaling[MESSAGEix-GLOBIOM 1.1-M-R12] | Net Zero 2050 | ITA | Emissions¦CO2¦Power (estimated) | Mt CO2 | Secondary Energy¦Electricity¦Coal | elec_co2 |  | 2020 | 7.5294 | Secondary Energy¦Electricity¦Coal | 94
Downscaling[MESSAGEix-GLOBIOM 1.1-M-R12] | Net Zero 2050 | ITA | Emissions¦CO2¦Power (estimated) | Mt CO2 | Secondary Energy¦Electricity¦Coal | elec_co2 |  | 2025 | 4.2582 | Secondary Energy¦Electricity¦Coal | 94
Downscaling[MESSAGEix-GLOBIOM 1.1-M-R12] | Net Zero 2050 | ITA | Emissions¦CO2¦Power (estimated) | Mt CO2 | Secondary Energy¦Electricity¦Coal | elec_co2 |  | 2030 | 0.3196 | Secondary Energy¦Electricity¦Coal | 94
Downscaling[MESSAGEix-GLOBIOM 1.1-M-R12] | Net Zero 2050 | ITA | Emissions¦CO2¦Power (estimated) | Mt CO2 | Secondary Energy¦Electricity¦Coal | elec_co2 |  | 2035 | 0.1222 | Secondary Energy¦Electricity¦Coal | 94
Downscaling[MESSAGEix-GLOBIOM 1.1-M-R12] | Net Zero 2050 | ITA | Emissions¦CO2¦Power (estimated) | Mt CO2 | Secondary Energy¦Electricity¦Coal | elec_co2 |  | 2040 | 0.0094 | Secondary Energy¦Electricity¦Coal | 94
Downscaling[MESSAGEix-GLOBIOM 1.1-M-R12] | Net Zero 2050 | ITA | Emissions¦CO2¦Power (estimated) | Mt CO2 | Secondary Energy¦Electricity¦Coal | elec_co2 |  | 2045 | 0.0282 | Secondary Energy¦Electricity¦Coal | 94
Downscaling[MESSAGEix-GLOBIOM 1.1-M-R12] | Net Zero 2050 | ITA | Emissions¦CO2¦Power (estimated) | Mt CO2 | Secondary Energy¦Electricity¦Coal | elec_co2 |  | 2050 | 0.0094 | Secondary Energy¦Electricity¦Coal | 94
Downscaling[MESSAGEix-GLOBIOM 1.1-M-R12] | Net Zero 2050 | ITA | Emissions¦CO2¦Power (estimated) | Mt CO2 | Secondary Energy¦Electricity¦Gas | elec_co2 |  | 2020 | 28.644 | Secondary Energy¦Electricity¦Gas | 55
Downscaling[MESSAGEix-GLOBIOM 1.1-M-R12] | Net Zero 2050 | ITA | Emissions¦CO2¦Power (estimated) | Mt CO2 | Secondary Energy¦Electricity¦Gas | elec_co2 |  | 2025 | 34.2595 | Secondary Energy¦Electricity¦Gas | 55
Downscaling[MESSAGEix-GLOBIOM 1.1-M-R12] | Net Zero 2050 | ITA | Emissions¦CO2¦Power (estimated) | Mt CO2 | Secondary Energy¦Electricity¦Gas | elec_co2 |  | 2030 | 25.0305 | Secondary Energy¦Electricity¦Gas | 55
Downscaling[MESSAGEix-GLOBIOM 1.1-M-R12] | Net Zero 2050 | ITA | Emissions¦CO2¦Power (estimated) | Mt CO2 | Secondary Energy¦Electricity¦Gas | elec_co2 |  | 2035 | 2.97 | Secondary Energy¦Electricity¦Gas | 55
Downscaling[MESSAGEix-GLOBIOM 1.1-M-R12] | Net Zero 2050 | ITA | Emissions¦CO2¦Power (estimated) | Mt CO2 | Secondary Energy¦Electricity¦Gas | elec_co2 |  | 2040 | 4.103 | Secondary Energy¦Electricity¦Gas | 55
Downscaling[MESSAGEix-GLOBIOM 1.1-M-R12] | Net Zero 2050 | ITA | Emissions¦CO2¦Power (estimated) | Mt CO2 | Secondary Energy¦Electricity¦Gas | elec_co2 |  | 2045 | 3.74 | Secondary Energy¦Electricity¦Gas | 55
Downscaling[MESSAGEix-GLOBIOM 1.1-M-R12] | Net Zero 2050 | ITA | Emissions¦CO2¦Power (estimated) | Mt CO2 | Secondary Energy¦Electricity¦Gas | elec_co2 |  | 2050 | 1.419 | Secondary Energy¦Electricity¦Gas | 55
Downscaling[MESSAGEix-GLOBIOM 1.1-M-R12] | Net Zero 2050 | ITA | Emissions¦CO2¦Power (estimated) | Mt CO2 | Secondary Energy¦Electricity¦Oil | elec_co2 |  | 2020 | 4.347 | Secondary Energy¦Electricity¦Oil | 70
Downscaling[MESSAGEix-GLOBIOM 1.1-M-R12] | Net Zero 2050 | ITA | Emissions¦CO2¦Power (estimated) | Mt CO2 | Secondary Energy¦Electricity¦Oil | elec_co2 |  | 2025 | 0.021 | Secondary Energy¦Electricity¦Oil | 70
Downscaling[MESSAGEix-GLOBIOM 1.1-M-R12] | Net Zero 2050 | ITA | Emissions¦CO2¦Power (estimated) | Mt CO2 | Secondary Energy¦Electricity¦Oil | elec_co2 |  | 2030 | 0 | Secondary Energy¦Electricity¦Oil | 70
Downscaling[MESSAGEix-GLOBIOM 1.1-M-R12] | Net Zero 2050 | ITA | Emissions¦CO2¦Power (estimated) | Mt CO2 | Secondary Energy¦Electricity¦Oil | elec_co2 |  | 2035 | 0 | Secondary Energy¦Electricity¦Oil | 70
Downscaling[MESSAGEix-GLOBIOM 1.1-M-R12] | Net Zero 2050 | ITA | Emissions¦CO2¦Power (estimated) | Mt CO2 | Secondary Energy¦Electricity¦Oil | elec_co2 |  | 2040 | 0 | Secondary Energy¦Electricity¦Oil | 70
Downscaling[MESSAGEix-GLOBIOM 1.1-M-R12] | Net Zero 2050 | ITA | Emissions¦CO2¦Power (estimated) | Mt CO2 | Secondary Energy¦Electricity¦Oil | elec_co2 |  | 2045 | 0 | Secondary Energy¦Electricity¦Oil | 70
Downscaling[MESSAGEix-GLOBIOM 1.1-M-R12] | Net Zero 2050 | ITA | Emissions¦CO2¦Power (estimated) | Mt CO2 | Secondary Energy¦Electricity¦Oil | elec_co2 |  | 2050 | 0 | Secondary Energy¦Electricity¦Oil | 70
Downscaling[MESSAGEix-GLOBIOM 1.1-M-R12] | Net Zero 2050 | ITA | Price¦Primary Energy¦Biomass | US$2010/GJ | Price¦Primary Energy¦Biomass | fuel_supply | bioenergy | 2020 | 0.7933 | Price¦Primary Energy¦Biomass
Downscaling[MESSAGEix-GLOBIOM 1.1-M-R12] | Net Zero 2050 | ITA | Price¦Primary Energy¦Biomass | US$2010/GJ | Price¦Primary Energy¦Biomass | fuel_supply | bioenergy | 2025 | 2.3658 | Price¦Primary Energy¦Biomass
Downscaling[MESSAGEix-GLOBIOM 1.1-M-R12] | Net Zero 2050 | ITA | Price¦Primary Energy¦Biomass | US$2010/GJ | Price¦Primary Energy¦Biomass | fuel_supply | bioenergy | 2030 | 38.7453 | Price¦Primary Energy¦Biomass
Downscaling[MESSAGEix-GLOBIOM 1.1-M-R12] | Net Zero 2050 | ITA | Price¦Primary Energy¦Biomass | US$2010/GJ | Price¦Primary Energy¦Biomass | fuel_supply | bioenergy | 2035 | 24.5133 | Price¦Primary Energy¦Biomass
Downscaling[MESSAGEix-GLOBIOM 1.1-M-R12] | Net Zero 2050 | ITA | Price¦Primary Energy¦Biomass | US$2010/GJ | Price¦Primary Energy¦Biomass | fuel_supply | bioenergy | 2040 | 34.9824 | Price¦Primary Energy¦Biomass
Downscaling[MESSAGEix-GLOBIOM 1.1-M-R12] | Net Zero 2050 | ITA | Price¦Primary Energy¦Biomass | US$2010/GJ | Price¦Primary Energy¦Biomass | fuel_supply | bioenergy | 2045 | 41.5464 | Price¦Primary Energy¦Biomass
Downscaling[MESSAGEix-GLOBIOM 1.1-M-R12] | Net Zero 2050 | ITA | Price¦Primary Energy¦Biomass | US$2010/GJ | Price¦Primary Energy¦Biomass | fuel_supply | bioenergy | 2050 | 41.0911 | Price¦Primary Energy¦Biomass
Downscaling[MESSAGEix-GLOBIOM 1.1-M-R12] | Net Zero 2050 | ITA | Price¦Primary Energy¦Coal | US$2010/GJ | Price¦Primary Energy¦Coal | fuel_supply | coal | 2020 | 1.8211 | Price¦Primary Energy¦Coal
Downscaling[MESSAGEix-GLOBIOM 1.1-M-R12] | Net Zero 2050 | ITA | Price¦Primary Energy¦Coal | US$2010/GJ | Price¦Primary Energy¦Coal | fuel_supply | coal | 2025 | 1.816 | Price¦Primary Energy¦Coal
Downscaling[MESSAGEix-GLOBIOM 1.1-M-R12] | Net Zero 2050 | ITA | Price¦Primary Energy¦Coal | US$2010/GJ | Price¦Primary Energy¦Coal | fuel_supply | coal | 2030 | -21.2243 | Price¦Primary Energy¦Coal
Downscaling[MESSAGEix-GLOBIOM 1.1-M-R12] | Net Zero 2050 | ITA | Price¦Primary Energy¦Coal | US$2010/GJ | Price¦Primary Energy¦Coal | fuel_supply | coal | 2035 | -8.6716 | Price¦Primary Energy¦Coal
Downscaling[MESSAGEix-GLOBIOM 1.1-M-R12] | Net Zero 2050 | ITA | Price¦Primary Energy¦Coal | US$2010/GJ | Price¦Primary Energy¦Coal | fuel_supply | coal | 2040 | 3.6582 | Price¦Primary Energy¦Coal
Downscaling[MESSAGEix-GLOBIOM 1.1-M-R12] | Net Zero 2050 | ITA | Price¦Primary Energy¦Coal | US$2010/GJ | Price¦Primary Energy¦Coal | fuel_supply | coal | 2045 | 10.1351 | Price¦Primary Energy¦Coal
Downscaling[MESSAGEix-GLOBIOM 1.1-M-R12] | Net Zero 2050 | ITA | Price¦Primary Energy¦Coal | US$2010/GJ | Price¦Primary Energy¦Coal | fuel_supply | coal | 2050 | 10.4336 | Price¦Primary Energy¦Coal
Downscaling[MESSAGEix-GLOBIOM 1.1-M-R12] | Net Zero 2050 | ITA | Price¦Primary Energy¦Gas | US$2010/GJ | Price¦Primary Energy¦Gas | fuel_supply | gas | 2020 | 2.4039 | Price¦Primary Energy¦Gas
Downscaling[MESSAGEix-GLOBIOM 1.1-M-R12] | Net Zero 2050 | ITA | Price¦Primary Energy¦Gas | US$2010/GJ | Price¦Primary Energy¦Gas | fuel_supply | gas | 2025 | 2.8318 | Price¦Primary Energy¦Gas
Downscaling[MESSAGEix-GLOBIOM 1.1-M-R12] | Net Zero 2050 | ITA | Price¦Primary Energy¦Gas | US$2010/GJ | Price¦Primary Energy¦Gas | fuel_supply | gas | 2030 | 12.2509 | Price¦Primary Energy¦Gas
Downscaling[MESSAGEix-GLOBIOM 1.1-M-R12] | Net Zero 2050 | ITA | Price¦Primary Energy¦Gas | US$2010/GJ | Price¦Primary Energy¦Gas | fuel_supply | gas | 2035 | -7.8919 | Price¦Primary Energy¦Gas
Downscaling[MESSAGEix-GLOBIOM 1.1-M-R12] | Net Zero 2050 | ITA | Price¦Primary Energy¦Gas | US$2010/GJ | Price¦Primary Energy¦Gas | fuel_supply | gas | 2040 | 5.1348 | Price¦Primary Energy¦Gas
Downscaling[MESSAGEix-GLOBIOM 1.1-M-R12] | Net Zero 2050 | ITA | Price¦Primary Energy¦Gas | US$2010/GJ | Price¦Primary Energy¦Gas | fuel_supply | gas | 2045 | 6.7725 | Price¦Primary Energy¦Gas
Downscaling[MESSAGEix-GLOBIOM 1.1-M-R12] | Net Zero 2050 | ITA | Price¦Primary Energy¦Gas | US$2010/GJ | Price¦Primary Energy¦Gas | fuel_supply | gas | 2050 | 7.3808 | Price¦Primary Energy¦Gas
Downscaling[MESSAGEix-GLOBIOM 1.1-M-R12] | Net Zero 2050 | ITA | Price¦Secondary Energy¦Liquids¦Oil | US$2010/GJ | Price¦Secondary Energy¦Liquids¦Oil | fuel_supply | oil | 2020 | 3.1243 | Price¦Secondary Energy¦Liquids¦Oil
Downscaling[MESSAGEix-GLOBIOM 1.1-M-R12] | Net Zero 2050 | ITA | Price¦Secondary Energy¦Liquids¦Oil | US$2010/GJ | Price¦Secondary Energy¦Liquids¦Oil | fuel_supply | oil | 2025 | 4.3204 | Price¦Secondary Energy¦Liquids¦Oil
Downscaling[MESSAGEix-GLOBIOM 1.1-M-R12] | Net Zero 2050 | ITA | Price¦Secondary Energy¦Liquids¦Oil | US$2010/GJ | Price¦Secondary Energy¦Liquids¦Oil | fuel_supply | oil | 2030 | 6.96 | Price¦Secondary Energy¦Liquids¦Oil
Downscaling[MESSAGEix-GLOBIOM 1.1-M-R12] | Net Zero 2050 | ITA | Price¦Secondary Energy¦Liquids¦Oil | US$2010/GJ | Price¦Secondary Energy¦Liquids¦Oil | fuel_supply | oil | 2035 | 5.1535 | Price¦Secondary Energy¦Liquids¦Oil
Downscaling[MESSAGEix-GLOBIOM 1.1-M-R12] | Net Zero 2050 | ITA | Price¦Secondary Energy¦Liquids¦Oil | US$2010/GJ | Price¦Secondary Energy¦Liquids¦Oil | fuel_supply | oil | 2040 | 10.4002 | Price¦Secondary Energy¦Liquids¦Oil
Downscaling[MESSAGEix-GLOBIOM 1.1-M-R12] | Net Zero 2050 | ITA | Price¦Secondary Energy¦Liquids¦Oil | US$2010/GJ | Price¦Secondary Energy¦Liquids¦Oil | fuel_supply | oil | 2045 | 4.334 | Price¦Secondary Energy¦Liquids¦Oil
Downscaling[MESSAGEix-GLOBIOM 1.1-M-R12] | Net Zero 2050 | ITA | Price¦Secondary Energy¦Liquids¦Oil | US$2010/GJ | Price¦Secondary Energy¦Liquids¦Oil | fuel_supply | oil | 2050 | 4.699 | Price¦Secondary Energy¦Liquids¦Oil
Downscaling[MESSAGEix-GLOBIOM 1.1-M-R12] | Net Zero 2050 | ITA | Emissions¦CO2 | Mt CO2/yr | Emissions¦CO2 | scenarios - CO2 abatement | CO2 | 2020 | 243.4434 | Emissions¦CO2
Downscaling[MESSAGEix-GLOBIOM 1.1-M-R12] | Net Zero 2050 | ITA | Emissions¦CO2 | Mt CO2/yr | Emissions¦CO2 | scenarios - CO2 abatement | CO2 | 2025 | 267.1802 | Emissions¦CO2
Downscaling[MESSAGEix-GLOBIOM 1.1-M-R12] | Net Zero 2050 | ITA | Emissions¦CO2 | Mt CO2/yr | Emissions¦CO2 | scenarios - CO2 abatement | CO2 | 2030 | 165.6137 | Emissions¦CO2
Downscaling[MESSAGEix-GLOBIOM 1.1-M-R12] | Net Zero 2050 | ITA | Emissions¦CO2 | Mt CO2/yr | Emissions¦CO2 | scenarios - CO2 abatement | CO2 | 2035 | 76.5376 | Emissions¦CO2
Downscaling[MESSAGEix-GLOBIOM 1.1-M-R12] | Net Zero 2050 | ITA | Emissions¦CO2 | Mt CO2/yr | Emissions¦CO2 | scenarios - CO2 abatement | CO2 | 2040 | 35.4248 | Emissions¦CO2
Downscaling[MESSAGEix-GLOBIOM 1.1-M-R12] | Net Zero 2050 | ITA | Emissions¦CO2 | Mt CO2/yr | Emissions¦CO2 | scenarios - CO2 abatement | CO2 | 2045 | -2.9186 | Emissions¦CO2
Downscaling[MESSAGEix-GLOBIOM 1.1-M-R12] | Net Zero 2050 | ITA | Emissions¦CO2 | Mt CO2/yr | Emissions¦CO2 | scenarios - CO2 abatement | CO2 | 2050 | -27.1655 | Emissions¦CO2
Downscaling[MESSAGEix-GLOBIOM 1.1-M-R12] | Net Zero 2050 | ITA | Emissions¦CO2¦Energy | Mt CO2/yr | Emissions¦CO2¦Energy | scenarios - CO2 abatement | CO2 | 2020 | 293.6715 | Emissions¦CO2¦Energy
Downscaling[MESSAGEix-GLOBIOM 1.1-M-R12] | Net Zero 2050 | ITA | Emissions¦CO2¦Energy | Mt CO2/yr | Emissions¦CO2¦Energy | scenarios - CO2 abatement | CO2 | 2025 | 303.1774 | Emissions¦CO2¦Energy
Downscaling[MESSAGEix-GLOBIOM 1.1-M-R12] | Net Zero 2050 | ITA | Emissions¦CO2¦Energy | Mt CO2/yr | Emissions¦CO2¦Energy | scenarios - CO2 abatement | CO2 | 2030 | 216.8595 | Emissions¦CO2¦Energy
Downscaling[MESSAGEix-GLOBIOM 1.1-M-R12] | Net Zero 2050 | ITA | Emissions¦CO2¦Energy | Mt CO2/yr | Emissions¦CO2¦Energy | scenarios - CO2 abatement | CO2 | 2035 | 135.4343 | Emissions¦CO2¦Energy
Downscaling[MESSAGEix-GLOBIOM 1.1-M-R12] | Net Zero 2050 | ITA | Emissions¦CO2¦Energy | Mt CO2/yr | Emissions¦CO2¦Energy | scenarios - CO2 abatement | CO2 | 2040 | 99.905 | Emissions¦CO2¦Energy
Downscaling[MESSAGEix-GLOBIOM 1.1-M-R12] | Net Zero 2050 | ITA | Emissions¦CO2¦Energy | Mt CO2/yr | Emissions¦CO2¦Energy | scenarios - CO2 abatement | CO2 | 2045 | 67.4205 | Emissions¦CO2¦Energy
Downscaling[MESSAGEix-GLOBIOM 1.1-M-R12] | Net Zero 2050 | ITA | Emissions¦CO2¦Energy | Mt CO2/yr | Emissions¦CO2¦Energy | scenarios - CO2 abatement | CO2 | 2050 | 47.8863 | Emissions¦CO2¦Energy

## weo_pg
VERVESTACKS - the open USE platform · Powered by data · Shaped by vision · Guided by intuition · Fueled by passion
Conventional Technologies from WEO
| scenario | technology | attribute | 2023 | 2030 | 2050 | model_attribute | model_fuel
| Net Zero Emissions by 2050 | Bioenergy + CCUS | Annual O&M Costs (USD/kW) |  | 180 | 150 | ncap_fom | bioenergy
| Net Zero Emissions by 2050 | Bioenergy + CCUS | Capacity factor (%) |  | 0.6 | 0.6 | ncap_af | bioenergy
| Net Zero Emissions by 2050 | Bioenergy + CCUS | Capital costs (USD/kW) |  | 5150 | 4250 | ncap_cost | bioenergy
| Net Zero Emissions by 2050 | Bioenergy + CCUS | Construction Time (years) |  | 3 | 3 | ncap_iled | bioenergy
| Net Zero Emissions by 2050 | Bioenergy + CCUS | Efficiency (gross, LHV) |  | 0.3 | 0.3 | efficiency | bioenergy
| Net Zero Emissions by 2050 | Bioenergy - Large scale unit | Annual O&M Costs (USD/kW) |  | 80 | 75 | ncap_fom | bioenergy
| Net Zero Emissions by 2050 | Bioenergy - Large scale unit | Capacity factor (%) |  | 0.6 | 0.6 | ncap_af | bioenergy
| Net Zero Emissions by 2050 | Bioenergy - Large scale unit | Capital costs (USD/kW) |  | 2350 | 2200 | ncap_cost | bioenergy
| Net Zero Emissions by 2050 | Bioenergy - Large scale unit | Construction Time (years) |  | 3 | 3 | ncap_iled | bioenergy
| Net Zero Emissions by 2050 | Bioenergy - Large scale unit | Efficiency (gross, LHV) |  | 0.35 | 0.35 | efficiency | bioenergy
| Net Zero Emissions by 2050 | CCGT | Annual O&M Costs (USD/kW) |  | 25 | 25 | ncap_fom | gas
| Net Zero Emissions by 2050 | CCGT | Capital costs (USD/kW) |  | 1000 | 1000 | ncap_cost | gas
| Net Zero Emissions by 2050 | CCGT | Efficiency (gross, LHV) |  | 0.6 | 0.61 | efficiency | gas
| Net Zero Emissions by 2050 | CCGT + CCS | Annual O&M Costs (USD/kW) |  | 60 | 50 | ncap_fom | gas
| Net Zero Emissions by 2050 | CCGT + CCS | Capital costs (USD/kW) |  | 2400 | 2050 | ncap_cost | gas
| Net Zero Emissions by 2050 | CCGT + CCS | Efficiency (gross, LHV) |  | 0.52 | 0.54 | efficiency | gas
| Net Zero Emissions by 2050 | Coal + CCS | Annual O&M Costs (USD/kW) |  | 130 | 115 | ncap_fom | coal
| Net Zero Emissions by 2050 | Coal + CCS | Capital costs (USD/kW) |  | 4350 | 3750 | ncap_cost | coal
| Net Zero Emissions by 2050 | Coal + CCS | Efficiency (gross, LHV) |  | 0.38 | 0.39 | efficiency | coal
| Net Zero Emissions by 2050 | Gas turbine | Annual O&M Costs (USD/kW) |  | 20 | 20 | ncap_fom | gas
| Net Zero Emissions by 2050 | Gas turbine | Capital costs (USD/kW) |  | 500 | 500 | ncap_cost | gas
| Net Zero Emissions by 2050 | Gas turbine | Efficiency (gross, LHV) |  | 0.41 | 0.42 | efficiency | gas
| Net Zero Emissions by 2050 | Hydropower - large-scale unit | Annual O&M Costs (USD/kW) |  | 65 | 65 | ncap_fom | hydro
| Net Zero Emissions by 2050 | Hydropower - large-scale unit | Capacity factor (%) |  | 0.35 | 0.35 | ncap_af | hydro
| Net Zero Emissions by 2050 | Hydropower - large-scale unit | Capital costs (USD/kW) |  | 2650 | 2650 | ncap_cost | hydro
| Net Zero Emissions by 2050 | Hydropower - large-scale unit | Construction Time (years) |  | 4 | 4 | ncap_iled | hydro
| Net Zero Emissions by 2050 | Hydropower - large-scale unit | Efficiency (gross, LHV) |  | 1 | 1 | efficiency | hydro
| Net Zero Emissions by 2050 | IGCC | Annual O&M Costs (USD/kW) |  | 85 | 80 | ncap_fom | gas
| Net Zero Emissions by 2050 | IGCC | Capital costs (USD/kW) |  | 2350 | 2300 | ncap_cost | gas
| Net Zero Emissions by 2050 | IGCC | Efficiency (gross, LHV) |  | 0.47 | 0.5 | efficiency | gas
| Net Zero Emissions by 2050 | IGCC + CCS | Annual O&M Costs (USD/kW) |  | 180 | 150 | ncap_fom | coal
| Net Zero Emissions by 2050 | IGCC + CCS | Capital costs (USD/kW) |  | 5150 | 4350 | ncap_cost | coal
| Net Zero Emissions by 2050 | IGCC + CCS | Efficiency (gross, LHV) |  | 0.38 | 0.43 | efficiency | coal
| Net Zero Emissions by 2050 | Nuclear large | Annual O&M Costs (USD/kW) |  | 165 | 160 | ncap_fom | nuclear
| Net Zero Emissions by 2050 | Nuclear large | Capital costs (USD/kW) |  | 5100 | 4500 | ncap_cost | nuclear
| Net Zero Emissions by 2050 | Nuclear large | Efficiency (gross, LHV) |  | 0.33 | 0.33 | efficiency | nuclear
| Net Zero Emissions by 2050 | Oxyfuel + CCS | Annual O&M Costs (USD/kW) |  | 155 | 145 | ncap_fom | coal
| Net Zero Emissions by 2050 | Oxyfuel + CCS | Capital costs (USD/kW) |  | 5100 | 4800 | ncap_cost | coal
| Net Zero Emissions by 2050 | Oxyfuel + CCS | Efficiency (gross, LHV) |  | 0.38 | 0.39 | efficiency | coal
| Net Zero Emissions by 2050 | Solar photovoltaics - Large scale unit | Annual O&M Costs (USD/kW) |  | 10 | 10 | ncap_fom | solar
| Net Zero Emissions by 2050 | Solar photovoltaics - Large scale unit | Capacity factor (%) |  | 0.14 | 0.14 | ncap_af | solar
| Net Zero Emissions by 2050 | Solar photovoltaics - Large scale unit | Capital costs (USD/kW) |  | 460 | 320 | ncap_cost | solar
| Net Zero Emissions by 2050 | Solar photovoltaics - Large scale unit | Construction Time (years) |  | 1.5 | 1.5 | ncap_iled | solar
| Net Zero Emissions by 2050 | Solar photovoltaics - Large scale unit | Efficiency (gross, LHV) |  | 1 | 1 | efficiency | solar
| Net Zero Emissions by 2050 | Steam Coal - SUBCRITICAL | Annual O&M Costs (USD/kW) |  | 45 | 45 | ncap_fom | coal
| Net Zero Emissions by 2050 | Steam Coal - SUBCRITICAL | Capital costs (USD/kW) |  | 1700 | 1700 | ncap_cost | coal
| Net Zero Emissions by 2050 | Steam Coal - SUBCRITICAL | Efficiency (gross, LHV) |  | 0.39 | 0.39 | efficiency | coal
| Net Zero Emissions by 2050 | Steam Coal - SUPERCRITICAL | Annual O&M Costs (USD/kW) |  | 60 | 60 | ncap_fom | coal
| Net Zero Emissions by 2050 | Steam Coal - SUPERCRITICAL | Capital costs (USD/kW) |  | 2000 | 2000 | ncap_cost | coal
| Net Zero Emissions by 2050 | Steam Coal - SUPERCRITICAL | Efficiency (gross, LHV) |  | 0.43 | 0.43 | efficiency | coal
| Net Zero Emissions by 2050 | Steam Coal - ULTRASUPERCRITICAL | Annual O&M Costs (USD/kW) |  | 65 | 65 | ncap_fom | coal
| Net Zero Emissions by 2050 | Steam Coal - ULTRASUPERCRITICAL | Capital costs (USD/kW) |  | 2200 | 2200 | ncap_cost | coal
| Net Zero Emissions by 2050 | Steam Coal - ULTRASUPERCRITICAL | Efficiency (gross, LHV) |  | 0.46 | 0.48 | efficiency | coal
| Net Zero Emissions by 2050 | Wind offshore | Annual O&M Costs (USD/kW) |  | 45 | 35 | ncap_fom | wind
| Net Zero Emissions by 2050 | Wind offshore | Capacity factor (%) |  | 0.55 | 0.56 | ncap_af | wind
| Net Zero Emissions by 2050 | Wind offshore | Capital costs (USD/kW) |  | 2140 | 1440 | ncap_cost | wind
| Net Zero Emissions by 2050 | Wind offshore | Construction Time (years) |  | 3 | 3 | ncap_iled | wind
| Net Zero Emissions by 2050 | Wind offshore | Efficiency (gross, LHV) |  | 1 | 1 | efficiency | wind
| Net Zero Emissions by 2050 | Wind onshore | Annual O&M Costs (USD/kW) |  | 38 | 38 | ncap_fom | wind
| Net Zero Emissions by 2050 | Wind onshore | Capacity factor (%) |  | 0.3 | 0.3 | ncap_af | wind
| Net Zero Emissions by 2050 | Wind onshore | Capital costs (USD/kW) |  | 1530 | 1440 | ncap_cost | wind
| Net Zero Emissions by 2050 | Wind onshore | Construction Time (years) |  | 1.5 | 1.5 | ncap_iled | wind
| Net Zero Emissions by 2050 | Wind onshore | Efficiency (gross, LHV) |  | 1 | 1 | efficiency | wind
| Stated Policies | Bioenergy + CCUS | Annual O&M Costs (USD/kW) | 200 | 200 | 175 | ncap_fom | bioenergy
| Stated Policies | Bioenergy + CCUS | Capacity factor (%) | 0.6 | 0.6 | 0.6 | ncap_af | bioenergy
| Stated Policies | Bioenergy + CCUS | Capital costs (USD/kW) | 5750 | 5700 | 5100 | ncap_cost | bioenergy
| Stated Policies | Bioenergy + CCUS | Construction Time (years) | 3 | 3 | 3 | ncap_iled | bioenergy
| Stated Policies | Bioenergy + CCUS | Efficiency (gross, LHV) | 0.3 | 0.3 | 0.3 | efficiency | bioenergy
| Stated Policies | Bioenergy - Large scale unit | Annual O&M Costs (USD/kW) | 85 | 85 | 80 | ncap_fom | bioenergy
| Stated Policies | Bioenergy - Large scale unit | Capacity factor (%) | 0.6 | 0.6 | 0.6 | ncap_af | bioenergy
| Stated Policies | Bioenergy - Large scale unit | Capital costs (USD/kW) | 2400 | 2350 | 2300 | ncap_cost | bioenergy
| Stated Policies | Bioenergy - Large scale unit | Construction Time (years) | 3 | 3 | 3 | ncap_iled | bioenergy
| Stated Policies | Bioenergy - Large scale unit | Efficiency (gross, LHV) | 0.35 | 0.35 | 0.35 | efficiency | bioenergy
| Stated Policies | CCGT | Annual O&M Costs (USD/kW) | 25 | 25 | 25 | ncap_fom | gas
| Stated Policies | CCGT | Capital costs (USD/kW) | 1000 | 1000 | 1000 | ncap_cost | gas
| Stated Policies | CCGT | Efficiency (gross, LHV) | 0.59 | 0.6 | 0.61 | efficiency | gas
| Stated Policies | CCGT + CCS | Annual O&M Costs (USD/kW) | 75 | 75 | 60 | ncap_fom | gas
| Stated Policies | CCGT + CCS | Capital costs (USD/kW) | 3100 | 3100 | 2400 | ncap_cost | gas
| Stated Policies | CCGT + CCS | Efficiency (gross, LHV) | 0.51 | 0.52 | 0.54 | efficiency | gas
| Stated Policies | Coal + CCS | Annual O&M Costs (USD/kW) | 165 | 165 | 130 | ncap_fom | coal
| Stated Policies | Coal + CCS | Capital costs (USD/kW) | 5500 | 5500 | 4350 | ncap_cost | coal
| Stated Policies | Coal + CCS | Efficiency (gross, LHV) | 0.37 | 0.38 | 0.39 | efficiency | coal
| Stated Policies | Gas turbine | Annual O&M Costs (USD/kW) | 20 | 20 | 20 | ncap_fom | gas
| Stated Policies | Gas turbine | Capital costs (USD/kW) | 500 | 500 | 500 | ncap_cost | gas
| Stated Policies | Gas turbine | Efficiency (gross, LHV) | 0.4 | 0.41 | 0.42 | efficiency | gas
| Stated Policies | Hydropower - large-scale unit | Annual O&M Costs (USD/kW) | 65 | 65 | 65 | ncap_fom | hydro
| Stated Policies | Hydropower - large-scale unit | Capacity factor (%) | 0.35 | 0.35 | 0.35 | ncap_af | hydro
| Stated Policies | Hydropower - large-scale unit | Capital costs (USD/kW) | 2650 | 2650 | 2650 | ncap_cost | hydro
| Stated Policies | Hydropower - large-scale unit | Construction Time (years) | 4 | 4 | 4 | ncap_iled | hydro
| Stated Policies | Hydropower - large-scale unit | Efficiency (gross, LHV) | 1 | 1 | 1 | efficiency | hydro
| Stated Policies | IGCC | Annual O&M Costs (USD/kW) | 95 | 85 | 80 | ncap_fom | gas
| Stated Policies | IGCC | Capital costs (USD/kW) | 2500 | 2350 | 2300 | ncap_cost | gas
| Stated Policies | IGCC | Efficiency (gross, LHV) | 0.45 | 0.47 | 0.5 | efficiency | gas
| Stated Policies | IGCC + CCS | Annual O&M Costs (USD/kW) | 205 | 200 | 180 | ncap_fom | coal
| Stated Policies | IGCC + CCS | Capital costs (USD/kW) | 5850 | 5700 | 5100 | ncap_cost | coal
| Stated Policies | IGCC + CCS | Efficiency (gross, LHV) | 0.36 | 0.38 | 0.43 | efficiency | coal
| Stated Policies | Nuclear large | Annual O&M Costs (USD/kW) | 165 | 165 | 160 | ncap_fom | nuclear
| Stated Policies | Nuclear large | Capital costs (USD/kW) | 6600 | 5100 | 4500 | ncap_cost | nuclear
| Stated Policies | Nuclear large | Efficiency (gross, LHV) | 0.33 | 0.33 | 0.33 | efficiency | nuclear
| Stated Policies | Oxyfuel + CCS | Annual O&M Costs (USD/kW) | 170 | 170 | 155 | ncap_fom | coal
| Stated Policies | Oxyfuel + CCS | Capital costs (USD/kW) | 5700 | 5700 | 5100 | ncap_cost | coal
| Stated Policies | Oxyfuel + CCS | Efficiency (gross, LHV) | 0.37 | 0.38 | 0.39 | efficiency | coal
| Stated Policies | Solar photovoltaics - Large scale unit | Annual O&M Costs (USD/kW) | 12 | 10 | 10 | ncap_fom | solar
| Stated Policies | Solar photovoltaics - Large scale unit | Capacity factor (%) | 0.14 | 0.14 | 0.14 | ncap_af | solar
| Stated Policies | Solar photovoltaics - Large scale unit | Capital costs (USD/kW) | 750 | 480 | 340 | ncap_cost | solar
| Stated Policies | Solar photovoltaics - Large scale unit | Construction Time (years) | 1.5 | 1.5 | 1.5 | ncap_iled | solar
| Stated Policies | Solar photovoltaics - Large scale unit | Efficiency (gross, LHV) | 1 | 1 | 1 | efficiency | solar
| Stated Policies | Steam Coal - SUBCRITICAL | Annual O&M Costs (USD/kW) | 45 | 45 | 45 | ncap_fom | coal
| Stated Policies | Steam Coal - SUBCRITICAL | Capital costs (USD/kW) | 1700 | 1700 | 1700 | ncap_cost | coal
| Stated Policies | Steam Coal - SUBCRITICAL | Efficiency (gross, LHV) | 0.39 | 0.39 | 0.39 | efficiency | coal
| Stated Policies | Steam Coal - SUPERCRITICAL | Annual O&M Costs (USD/kW) | 60 | 60 | 60 | ncap_fom | coal
| Stated Policies | Steam Coal - SUPERCRITICAL | Capital costs (USD/kW) | 2000 | 2000 | 2000 | ncap_cost | coal
| Stated Policies | Steam Coal - SUPERCRITICAL | Efficiency (gross, LHV) | 0.43 | 0.43 | 0.43 | efficiency | coal
| Stated Policies | Steam Coal - ULTRASUPERCRITICAL | Annual O&M Costs (USD/kW) | 65 | 65 | 65 | ncap_fom | coal
| Stated Policies | Steam Coal - ULTRASUPERCRITICAL | Capital costs (USD/kW) | 2200 | 2200 | 2200 | ncap_cost | coal
| Stated Policies | Steam Coal - ULTRASUPERCRITICAL | Efficiency (gross, LHV) | 0.46 | 0.46 | 0.48 | efficiency | coal
| Stated Policies | Wind offshore | Annual O&M Costs (USD/kW) | 60 | 50 | 40 | ncap_fom | wind
| Stated Policies | Wind offshore | Capacity factor (%) | 0.5 | 0.55 | 0.56 | ncap_af | wind
| Stated Policies | Wind offshore | Capital costs (USD/kW) | 3120 | 2280 | 1660 | ncap_cost | wind
| Stated Policies | Wind offshore | Construction Time (years) | 3 | 3 | 3 | ncap_iled | wind
| Stated Policies | Wind offshore | Efficiency (gross, LHV) | 1 | 1 | 1 | efficiency | wind
| Stated Policies | Wind onshore | Annual O&M Costs (USD/kW) | 42 | 40 | 38 | ncap_fom | wind
| Stated Policies | Wind onshore | Capacity factor (%) | 0.29 | 0.3 | 0.3 | ncap_af | wind
| Stated Policies | Wind onshore | Capital costs (USD/kW) | 1630 | 1550 | 1490 | ncap_cost | wind
| Stated Policies | Wind onshore | Construction Time (years) | 1.5 | 1.5 | 1.5 | ncap_iled | wind
| Stated Policies | Wind onshore | Efficiency (gross, LHV) | 1 | 1 | 1 | efficiency | wind

## re_targets
VERVESTACKS - the open USE platform · Powered by data · Shaped by vision · Guided by intuition · Fueled by passion
RE Targets from EMBER
| TARGET_YEAR | FUEL_CATEGORY | METRIC | VALUE | SOURCE_TYPE | SOURCE_NAME | PUBLISHER | ANNOUNCEMENT_DATE | LINK | SOURCE_SUMMARY | NOTES
| 2030 | Battery | capacity_total_gw | 15 | National strategy or plans (approved) | National Plan for Energy and Climate | Italian Ministry of the Environment and Energy Security | 2024-07-01 | https://commission.europa.eu/publications/italy-final-updated-necp-2021-2030-submitted-2024_en | This report is the final submission of Italy's National Energy and Climate Plan (NECP) to the European Union Commission, submitted in July 2024. No fossil capacity data is available and there is no breakdown of fossil generation by fuel. Capacity for solar excludes 80MW of CSP in 2030, and other renewables refers to geothermal. The tracker shows data following the With Additional Measures (WAM) scenario. | Data is taken from the Europe team's NECP tracker data. Table 11
| 2030 | Bioenergy | capacity_total_gw | 3.24 | National strategy or plans (approved) | National Plan for Energy and Climate | Italian Ministry of the Environment and Energy Security | 2024-07-01 | https://commission.europa.eu/publications/italy-final-updated-necp-2021-2030-submitted-2024_en | This report is the final submission of Italy's National Energy and Climate Plan (NECP) to the European Union Commission, submitted in July 2024. No fossil capacity data is available and there is no breakdown of fossil generation by fuel. Capacity for solar excludes 80MW of CSP in 2030, and other renewables refers to geothermal. The tracker shows data following the With Additional Measures (WAM) scenario. | Data is taken from the Europe team's NECP tracker data. Table 11
| 2030 | Hydro | capacity_total_gw | 19.41 | National strategy or plans (approved) | National Plan for Energy and Climate | Italian Ministry of the Environment and Energy Security | 2024-07-01 | https://commission.europa.eu/publications/italy-final-updated-necp-2021-2030-submitted-2024_en | This report is the final submission of Italy's National Energy and Climate Plan (NECP) to the European Union Commission, submitted in July 2024. No fossil capacity data is available and there is no breakdown of fossil generation by fuel. Capacity for solar excludes 80MW of CSP in 2030, and other renewables refers to geothermal. The tracker shows data following the With Additional Measures (WAM) scenario. | Data is taken from the Europe team's NECP tracker data. Table 11
| 2030 | Offshore Wind | capacity_total_gw | 2.1 | National strategy or plans (approved) | National Plan for Energy and Climate | Italian Ministry of the Environment and Energy Security | 2024-07-01 | https://commission.europa.eu/publications/italy-final-updated-necp-2021-2030-submitted-2024_en | This report is the final submission of Italy's National Energy and Climate Plan (NECP) to the European Union Commission, submitted in July 2024. No fossil capacity data is available and there is no breakdown of fossil generation by fuel. Capacity for solar excludes 80MW of CSP in 2030, and other renewables refers to geothermal. The tracker shows data following the With Additional Measures (WAM) scenario. | Data is taken from the Europe team's NECP tracker data. Table 11
| 2030 | Onshore Wind | capacity_total_gw | 26.04 | National strategy or plans (approved) | National Plan for Energy and Climate | Italian Ministry of the Environment and Energy Security | 2024-07-01 | https://commission.europa.eu/publications/italy-final-updated-necp-2021-2030-submitted-2024_en | This report is the final submission of Italy's National Energy and Climate Plan (NECP) to the European Union Commission, submitted in July 2024. No fossil capacity data is available and there is no breakdown of fossil generation by fuel. Capacity for solar excludes 80MW of CSP in 2030, and other renewables refers to geothermal. The tracker shows data following the With Additional Measures (WAM) scenario. | Data is taken from the Europe team's NECP tracker data. Table 11
| 2030 | Other Renewables | capacity_total_gw | 1 | National strategy or plans (approved) | National Plan for Energy and Climate | Italian Ministry of the Environment and Energy Security | 2024-07-01 | https://commission.europa.eu/publications/italy-final-updated-necp-2021-2030-submitted-2024_en | This report is the final submission of Italy's National Energy and Climate Plan (NECP) to the European Union Commission, submitted in July 2024. No fossil capacity data is available and there is no breakdown of fossil generation by fuel. Capacity for solar excludes 80MW of CSP in 2030, and other renewables refers to geothermal. The tracker shows data following the With Additional Measures (WAM) scenario. | Data is taken from the Europe team's NECP tracker data. Table 11
| 2030 | Pumped hydro | capacity_total_gw | 7.5 | National strategy or plans (approved) | National Plan for Energy and Climate | Italian Ministry of the Environment and Energy Security | 2024-07-01 | https://commission.europa.eu/publications/italy-final-updated-necp-2021-2030-submitted-2024_en | This report is the final submission of Italy's National Energy and Climate Plan (NECP) to the European Union Commission, submitted in July 2024. No fossil capacity data is available and there is no breakdown of fossil generation by fuel. Capacity for solar excludes 80MW of CSP in 2030, and other renewables refers to geothermal. The tracker shows data following the With Additional Measures (WAM) scenario. | Data is taken from the Europe team's NECP tracker data. Table 11
| 2030 | Solar | capacity_total_gw | 79.17 | National strategy or plans (approved) | National Plan for Energy and Climate | Italian Ministry of the Environment and Energy Security | 2024-07-01 | https://commission.europa.eu/publications/italy-final-updated-necp-2021-2030-submitted-2024_en | This report is the final submission of Italy's National Energy and Climate Plan (NECP) to the European Union Commission, submitted in July 2024. No fossil capacity data is available and there is no breakdown of fossil generation by fuel. Capacity for solar excludes 80MW of CSP in 2030, and other renewables refers to geothermal. The tracker shows data following the With Additional Measures (WAM) scenario. | Data is taken from the Europe team's NECP tracker data. Table 11
| 2030 | Bioenergy | generation_twh | 10.9 | National strategy or plans (approved) | National Plan for Energy and Climate | Italian Ministry of the Environment and Energy Security | 2024-07-01 | https://commission.europa.eu/publications/italy-final-updated-necp-2021-2030-submitted-2024_en | This report is the final submission of Italy's National Energy and Climate Plan (NECP) to the European Union Commission, submitted in July 2024. No fossil capacity data is available and there is no breakdown of fossil generation by fuel. Capacity for solar excludes 80MW of CSP in 2030, and other renewables refers to geothermal. The tracker shows data following the With Additional Measures (WAM) scenario. | Data is taken from the Europe team's NECP tracker data. Table 11
| 2030 | Fossil | generation_twh | 104 | National strategy or plans (approved) | National Plan for Energy and Climate | Italian Ministry of the Environment and Energy Security | 2024-07-01 | https://commission.europa.eu/publications/italy-final-updated-necp-2021-2030-submitted-2024_en | This report is the final submission of Italy's National Energy and Climate Plan (NECP) to the European Union Commission, submitted in July 2024. No fossil capacity data is available and there is no breakdown of fossil generation by fuel. Capacity for solar excludes 80MW of CSP in 2030, and other renewables refers to geothermal. The tracker shows data following the With Additional Measures (WAM) scenario. | Data is taken from the Europe team's NECP tracker data. Table 11
| 2030 | Hydro | generation_twh | 46.9 | National strategy or plans (approved) | National Plan for Energy and Climate | Italian Ministry of the Environment and Energy Security | 2024-07-01 | https://commission.europa.eu/publications/italy-final-updated-necp-2021-2030-submitted-2024_en | This report is the final submission of Italy's National Energy and Climate Plan (NECP) to the European Union Commission, submitted in July 2024. No fossil capacity data is available and there is no breakdown of fossil generation by fuel. Capacity for solar excludes 80MW of CSP in 2030, and other renewables refers to geothermal. The tracker shows data following the With Additional Measures (WAM) scenario. | Data is taken from the Europe team's NECP tracker data. Table 11
| 2030 | Other Renewables | generation_twh | 7.5 | National strategy or plans (approved) | National Plan for Energy and Climate | Italian Ministry of the Environment and Energy Security | 2024-07-01 | https://commission.europa.eu/publications/italy-final-updated-necp-2021-2030-submitted-2024_en | This report is the final submission of Italy's National Energy and Climate Plan (NECP) to the European Union Commission, submitted in July 2024. No fossil capacity data is available and there is no breakdown of fossil generation by fuel. Capacity for solar excludes 80MW of CSP in 2030, and other renewables refers to geothermal. The tracker shows data following the With Additional Measures (WAM) scenario. | Data is taken from the Europe team's NECP tracker data. Table 11
| 2030 | Solar | generation_twh | 97.6 | National strategy or plans (approved) | National Plan for Energy and Climate | Italian Ministry of the Environment and Energy Security | 2024-07-01 | https://commission.europa.eu/publications/italy-final-updated-necp-2021-2030-submitted-2024_en | This report is the final submission of Italy's National Energy and Climate Plan (NECP) to the European Union Commission, submitted in July 2024. No fossil capacity data is available and there is no breakdown of fossil generation by fuel. Capacity for solar excludes 80MW of CSP in 2030, and other renewables refers to geothermal. The tracker shows data following the With Additional Measures (WAM) scenario. | Data is taken from the Europe team's NECP tracker data. Table 11
| 2030 | Wind | generation_twh | 64.8 | National strategy or plans (approved) | National Plan for Energy and Climate | Italian Ministry of the Environment and Energy Security | 2024-07-01 | https://commission.europa.eu/publications/italy-final-updated-necp-2021-2030-submitted-2024_en | This report is the final submission of Italy's National Energy and Climate Plan (NECP) to the European Union Commission, submitted in July 2024. No fossil capacity data is available and there is no breakdown of fossil generation by fuel. Capacity for solar excludes 80MW of CSP in 2030, and other renewables refers to geothermal. The tracker shows data following the With Additional Measures (WAM) scenario. | Data is taken from the Europe team's NECP tracker data. Table 11
| 2030 | Bioenergy | share_of_generation_pct | 3.29 | National strategy or plans (approved) | National Plan for Energy and Climate | Italian Ministry of the Environment and Energy Security | 2024-07-01 | https://commission.europa.eu/publications/italy-final-updated-necp-2021-2030-submitted-2024_en | This report is the final submission of Italy's National Energy and Climate Plan (NECP) to the European Union Commission, submitted in July 2024. No fossil capacity data is available and there is no breakdown of fossil generation by fuel. Capacity for solar excludes 80MW of CSP in 2030, and other renewables refers to geothermal. The tracker shows data following the With Additional Measures (WAM) scenario. | Data is taken from the Europe team's NECP tracker data. Table 11
| 2030 | Fossil | share_of_generation_pct | 31.35 | National strategy or plans (approved) | National Plan for Energy and Climate | Italian Ministry of the Environment and Energy Security | 2024-07-01 | https://commission.europa.eu/publications/italy-final-updated-necp-2021-2030-submitted-2024_en | This report is the final submission of Italy's National Energy and Climate Plan (NECP) to the European Union Commission, submitted in July 2024. No fossil capacity data is available and there is no breakdown of fossil generation by fuel. Capacity for solar excludes 80MW of CSP in 2030, and other renewables refers to geothermal. The tracker shows data following the With Additional Measures (WAM) scenario. | Data is taken from the Europe team's NECP tracker data. Table 11
| 2030 | Hydro | share_of_generation_pct | 14.14 | National strategy or plans (approved) | National Plan for Energy and Climate | Italian Ministry of the Environment and Energy Security | 2024-07-01 | https://commission.europa.eu/publications/italy-final-updated-necp-2021-2030-submitted-2024_en | This report is the final submission of Italy's National Energy and Climate Plan (NECP) to the European Union Commission, submitted in July 2024. No fossil capacity data is available and there is no breakdown of fossil generation by fuel. Capacity for solar excludes 80MW of CSP in 2030, and other renewables refers to geothermal. The tracker shows data following the With Additional Measures (WAM) scenario. | Data is taken from the Europe team's NECP tracker data. Table 11
| 2030 | Other Renewables | share_of_generation_pct | 2.26 | National strategy or plans (approved) | National Plan for Energy and Climate | Italian Ministry of the Environment and Energy Security | 2024-07-01 | https://commission.europa.eu/publications/italy-final-updated-necp-2021-2030-submitted-2024_en | This report is the final submission of Italy's National Energy and Climate Plan (NECP) to the European Union Commission, submitted in July 2024. No fossil capacity data is available and there is no breakdown of fossil generation by fuel. Capacity for solar excludes 80MW of CSP in 2030, and other renewables refers to geothermal. The tracker shows data following the With Additional Measures (WAM) scenario. | Data is taken from the Europe team's NECP tracker data. Table 11
| 2030 | Renewables | share_of_generation_pct |  | National strategy or plans (approved) | National Plan for Energy and Climate | Italian Ministry of the Environment and Energy Security | 2024-07-01 | https://commission.europa.eu/publications/italy-final-updated-necp-2021-2030-submitted-2024_en | This report is the final submission of Italy's National Energy and Climate Plan (NECP) to the European Union Commission, submitted in July 2024. No fossil capacity data is available and there is no breakdown of fossil generation by fuel. Capacity for solar excludes 80MW of CSP in 2030, and other renewables refers to geothermal. The tracker shows data following the With Additional Measures (WAM) scenario. | Data is taken from the Europe team's NECP tracker data. Table 11
| 2030 | Solar | share_of_generation_pct | 29.42 | National strategy or plans (approved) | National Plan for Energy and Climate | Italian Ministry of the Environment and Energy Security | 2024-07-01 | https://commission.europa.eu/publications/italy-final-updated-necp-2021-2030-submitted-2024_en | This report is the final submission of Italy's National Energy and Climate Plan (NECP) to the European Union Commission, submitted in July 2024. No fossil capacity data is available and there is no breakdown of fossil generation by fuel. Capacity for solar excludes 80MW of CSP in 2030, and other renewables refers to geothermal. The tracker shows data following the With Additional Measures (WAM) scenario. | Data is taken from the Europe team's NECP tracker data. Table 11
| 2030 | Wind | share_of_generation_pct | 19.54 | National strategy or plans (approved) | National Plan for Energy and Climate | Italian Ministry of the Environment and Energy Security | 2024-07-01 | https://commission.europa.eu/publications/italy-final-updated-necp-2021-2030-submitted-2024_en | This report is the final submission of Italy's National Energy and Climate Plan (NECP) to the European Union Commission, submitted in July 2024. No fossil capacity data is available and there is no breakdown of fossil generation by fuel. Capacity for solar excludes 80MW of CSP in 2030, and other renewables refers to geothermal. The tracker shows data following the With Additional Measures (WAM) scenario. | Data is taken from the Europe team's NECP tracker data. Table 11
| 2030 | Bioenergy | capacity_total_gw | 3.05 | Undergoing legislative process | NATIONAL PLAN INTEGRATED FOR ENERGY AND CLIMATE | Directorate-General for Communication ¦ Directorate-General for Energy | 2023-07-01 | https://commission.europa.eu/publications/italy-draft-updated-necp-2021-2030_en | Under the EU Regulation on the governance of energy union and climate action (EU 2018/21999), adopted in 2019 as part of the Clean Energy for All Europeans Package, all EU countries must submit 10-year national energy and climate plans (NECPs) to outline how they intend to meet the EU energy and climate targets for 2030. In line with Article 14 of the Governance Regulation, EU member countries were required to submit their draft updated NECPS to the EU Commission. Italy submitted the updated draft in July 2023. | The share of generation figures have been calculated by using the "denominator" figure on page. 78
| 2030 | Hydro | capacity_total_gw | 19.17 | Undergoing legislative process | NATIONAL PLAN INTEGRATED FOR ENERGY AND CLIMATE | Directorate-General for Communication ¦ Directorate-General for Energy | 2023-07-01 | https://commission.europa.eu/publications/italy-draft-updated-necp-2021-2030_en | Under the EU Regulation on the governance of energy union and climate action (EU 2018/21999), adopted in 2019 as part of the Clean Energy for All Europeans Package, all EU countries must submit 10-year national energy and climate plans (NECPs) to outline how they intend to meet the EU energy and climate targets for 2030. In line with Article 14 of the Governance Regulation, EU member countries were required to submit their draft updated NECPS to the EU Commission. Italy submitted the updated draft in July 2023. | The share of generation figures have been calculated by using the "denominator" figure on page. 78
| 2030 | Offshore Wind | capacity_total_gw | 2.1 | Undergoing legislative process | NATIONAL PLAN INTEGRATED FOR ENERGY AND CLIMATE | Directorate-General for Communication ¦ Directorate-General for Energy | 2023-07-01 | https://commission.europa.eu/publications/italy-draft-updated-necp-2021-2030_en | Under the EU Regulation on the governance of energy union and climate action (EU 2018/21999), adopted in 2019 as part of the Clean Energy for All Europeans Package, all EU countries must submit 10-year national energy and climate plans (NECPs) to outline how they intend to meet the EU energy and climate targets for 2030. In line with Article 14 of the Governance Regulation, EU member countries were required to submit their draft updated NECPS to the EU Commission. Italy submitted the updated draft in July 2023. | The share of generation figures have been calculated by using the "denominator" figure on page. 78
| 2030 | Onshore Wind | capacity_total_gw | 26.04 | Undergoing legislative process | NATIONAL PLAN INTEGRATED FOR ENERGY AND CLIMATE | Directorate-General for Communication ¦ Directorate-General for Energy | 2023-07-01 | https://commission.europa.eu/publications/italy-draft-updated-necp-2021-2030_en | Under the EU Regulation on the governance of energy union and climate action (EU 2018/21999), adopted in 2019 as part of the Clean Energy for All Europeans Package, all EU countries must submit 10-year national energy and climate plans (NECPs) to outline how they intend to meet the EU energy and climate targets for 2030. In line with Article 14 of the Governance Regulation, EU member countries were required to submit their draft updated NECPS to the EU Commission. Italy submitted the updated draft in July 2023. | The share of generation figures have been calculated by using the "denominator" figure on page. 78
| 2030 | Other Renewables | capacity_total_gw | 1 | Undergoing legislative process | NATIONAL PLAN INTEGRATED FOR ENERGY AND CLIMATE | Directorate-General for Communication ¦ Directorate-General for Energy | 2023-07-01 | https://commission.europa.eu/publications/italy-draft-updated-necp-2021-2030_en | Under the EU Regulation on the governance of energy union and climate action (EU 2018/21999), adopted in 2019 as part of the Clean Energy for All Europeans Package, all EU countries must submit 10-year national energy and climate plans (NECPs) to outline how they intend to meet the EU energy and climate targets for 2030. In line with Article 14 of the Governance Regulation, EU member countries were required to submit their draft updated NECPS to the EU Commission. Italy submitted the updated draft in July 2023. | The share of generation figures have been calculated by using the "denominator" figure on page. 78
| 2030 | Solar | capacity_total_gw | 79.92 | Undergoing legislative process | NATIONAL PLAN INTEGRATED FOR ENERGY AND CLIMATE | Directorate-General for Communication ¦ Directorate-General for Energy | 2023-07-01 | https://commission.europa.eu/publications/italy-draft-updated-necp-2021-2030_en | Under the EU Regulation on the governance of energy union and climate action (EU 2018/21999), adopted in 2019 as part of the Clean Energy for All Europeans Package, all EU countries must submit 10-year national energy and climate plans (NECPs) to outline how they intend to meet the EU energy and climate targets for 2030. In line with Article 14 of the Governance Regulation, EU member countries were required to submit their draft updated NECPS to the EU Commission. Italy submitted the updated draft in July 2023. | The share of generation figures have been calculated by using the "denominator" figure on page. 78
| 2030 | Bioenergy | generation_twh | 9.6 | Undergoing legislative process | NATIONAL PLAN INTEGRATED FOR ENERGY AND CLIMATE | Directorate-General for Communication ¦ Directorate-General for Energy | 2023-07-01 | https://commission.europa.eu/publications/italy-draft-updated-necp-2021-2030_en | Under the EU Regulation on the governance of energy union and climate action (EU 2018/21999), adopted in 2019 as part of the Clean Energy for All Europeans Package, all EU countries must submit 10-year national energy and climate plans (NECPs) to outline how they intend to meet the EU energy and climate targets for 2030. In line with Article 14 of the Governance Regulation, EU member countries were required to submit their draft updated NECPS to the EU Commission. Italy submitted the updated draft in July 2023. | The share of generation figures have been calculated by using the "denominator" figure on page. 78
| 2030 | Hydro | generation_twh | 46.9 | Undergoing legislative process | NATIONAL PLAN INTEGRATED FOR ENERGY AND CLIMATE | Directorate-General for Communication ¦ Directorate-General for Energy | 2023-07-01 | https://commission.europa.eu/publications/italy-draft-updated-necp-2021-2030_en | Under the EU Regulation on the governance of energy union and climate action (EU 2018/21999), adopted in 2019 as part of the Clean Energy for All Europeans Package, all EU countries must submit 10-year national energy and climate plans (NECPs) to outline how they intend to meet the EU energy and climate targets for 2030. In line with Article 14 of the Governance Regulation, EU member countries were required to submit their draft updated NECPS to the EU Commission. Italy submitted the updated draft in July 2023. | The share of generation figures have been calculated by using the "denominator" figure on page. 78
| 2030 | Other Renewables | generation_twh | 8 | Undergoing legislative process | NATIONAL PLAN INTEGRATED FOR ENERGY AND CLIMATE | Directorate-General for Communication ¦ Directorate-General for Energy | 2023-07-01 | https://commission.europa.eu/publications/italy-draft-updated-necp-2021-2030_en | Under the EU Regulation on the governance of energy union and climate action (EU 2018/21999), adopted in 2019 as part of the Clean Energy for All Europeans Package, all EU countries must submit 10-year national energy and climate plans (NECPs) to outline how they intend to meet the EU energy and climate targets for 2030. In line with Article 14 of the Governance Regulation, EU member countries were required to submit their draft updated NECPS to the EU Commission. Italy submitted the updated draft in July 2023. | The share of generation figures have been calculated by using the "denominator" figure on page. 78
| 2030 | Solar | generation_twh | 99.1 | Undergoing legislative process | NATIONAL PLAN INTEGRATED FOR ENERGY AND CLIMATE | Directorate-General for Communication ¦ Directorate-General for Energy | 2023-07-01 | https://commission.europa.eu/publications/italy-draft-updated-necp-2021-2030_en | Under the EU Regulation on the governance of energy union and climate action (EU 2018/21999), adopted in 2019 as part of the Clean Energy for All Europeans Package, all EU countries must submit 10-year national energy and climate plans (NECPs) to outline how they intend to meet the EU energy and climate targets for 2030. In line with Article 14 of the Governance Regulation, EU member countries were required to submit their draft updated NECPS to the EU Commission. Italy submitted the updated draft in July 2023. | The share of generation figures have been calculated by using the "denominator" figure on page. 78
| 2030 | Wind | generation_twh | 64.1 | Undergoing legislative process | NATIONAL PLAN INTEGRATED FOR ENERGY AND CLIMATE | Directorate-General for Communication ¦ Directorate-General for Energy | 2023-07-01 | https://commission.europa.eu/publications/italy-draft-updated-necp-2021-2030_en | Under the EU Regulation on the governance of energy union and climate action (EU 2018/21999), adopted in 2019 as part of the Clean Energy for All Europeans Package, all EU countries must submit 10-year national energy and climate plans (NECPs) to outline how they intend to meet the EU energy and climate targets for 2030. In line with Article 14 of the Governance Regulation, EU member countries were required to submit their draft updated NECPS to the EU Commission. Italy submitted the updated draft in July 2023. | The share of generation figures have been calculated by using the "denominator" figure on page. 78
| 2030 | Renewables | share_of_generation_pct | 72 | Undergoing legislative process | NATIONAL PLAN INTEGRATED FOR ENERGY AND CLIMATE | Directorate-General for Communication ¦ Directorate-General for Energy | 2023-07-01 | https://commission.europa.eu/publications/italy-draft-updated-necp-2021-2030_en | Under the EU Regulation on the governance of energy union and climate action (EU 2018/21999), adopted in 2019 as part of the Clean Energy for All Europeans Package, all EU countries must submit 10-year national energy and climate plans (NECPs) to outline how they intend to meet the EU energy and climate targets for 2030. In line with Article 14 of the Governance Regulation, EU member countries were required to submit their draft updated NECPS to the EU Commission. Italy submitted the updated draft in July 2023. | The share of generation figures have been calculated by using the "denominator" figure on page. 78

## ccs_retrofits
VERVESTACKS - the open USE platform · Powered by data · Shaped by vision · Guided by intuition · Fueled by passion
CCS Retrofits
| model_fuel | model_name | capex | fixom | varom | efficiency | AF | efficiency_old | plant_old
| coal | ep_coal_subcritical_G100000102764_ccs-rf | 2757 | 39.2 | 3.35 | 0.18318 | 0.6308 | 0.3708 | ep_coal_subcritical_G100000102764
| coal | ep_coal_subcritical_G100000102765_ccs-rf | 2757 | 39.2 | 3.35 | 0.18318 | 0.6308 | 0.3708 | ep_coal_subcritical_G100000102765
| coal | ep_coal_subcritical_G100000109677_ccs-rf | 2757 | 39.2 | 3.35 | 0.18318 | 0.6308 | 0.3708 | ep_coal_subcritical_G100000109677
| coal | ep_coal_subcritical__ccs-rf | 3583 | 49 | 4.59 | 0.11272 | 0.5605 | 0.3708 | ep_coal_subcritical_
| coal | ep_coal_subcritical_ccs-rf | 3583 | 49 | 4.59 | 0.10333 | 0.5605 | 0.3399 | ep_coal_subcritical
| coal | ep_coal_supercritical_G100000101061_ccs-rf | 1967 | 25.2 | 2.73 | 0.3065 | 0.7676 | 0.4017 | ep_coal_supercritical_G100000101061
| coal | ep_coal_supercritical_G100000101063_ccs-rf | 1967 | 25.2 | 2.73 | 0.3065 | 0.7676 | 0.4017 | ep_coal_supercritical_G100000101063
| coal | ep_coal_supercritical_G100000101064_ccs-rf | 1967 | 25.2 | 2.73 | 0.3065 | 0.7676 | 0.4017 | ep_coal_supercritical_G100000101064
| coal | ep_coal_ultra-supercritical_G100000110298_ccs-rf | 1967 | 25.2 | 2.73 | 0.33007 | 0.7676 | 0.4326 | ep_coal_ultra-supercritical_G100000110298
| coal | ep_coal_ultra-supercritical_G100000110299_ccs-rf | 1967 | 25.2 | 2.73 | 0.33007 | 0.7676 | 0.4326 | ep_coal_ultra-supercritical_G100000110299
| coal | ep_coal_ultra-supercritical_G100000110300_ccs-rf | 1967 | 25.2 | 2.73 | 0.33007 | 0.7676 | 0.4326 | ep_coal_ultra-supercritical_G100000110300
| gas | ep_gas_combined_cycle_G100000400339_ccs-rf | 1365 | 34.2 | 3.75 | 0.49118 | 0.84455 | 0.56135 | ep_gas_combined_cycle_G100000400339
| gas | ep_gas_combined_cycle_G100000400342_ccs-rf | 1365 | 34.2 | 3.75 | 0.52272 | 0.84455 | 0.5974 | ep_gas_combined_cycle_G100000400342
| gas | ep_gas_combined_cycle_G100000400351_ccs-rf | 1365 | 34.2 | 3.75 | 0.52272 | 0.84455 | 0.5974 | ep_gas_combined_cycle_G100000400351
| gas | ep_gas_combined_cycle_G100000400355_ccs-rf | 1365 | 34.2 | 3.75 | 0.49118 | 0.84455 | 0.56135 | ep_gas_combined_cycle_G100000400355
| gas | ep_gas_combined_cycle_G100000400356_ccs-rf | 1365 | 34.2 | 3.75 | 0.49118 | 0.84455 | 0.56135 | ep_gas_combined_cycle_G100000400356
| gas | ep_gas_combined_cycle_G100000400357_ccs-rf | 1365 | 34.2 | 3.75 | 0.49118 | 0.84455 | 0.56135 | ep_gas_combined_cycle_G100000400357
| gas | ep_gas_combined_cycle_G100000400360_ccs-rf | 1365 | 34.2 | 3.75 | 0.49118 | 0.84455 | 0.56135 | ep_gas_combined_cycle_G100000400360
| gas | ep_gas_combined_cycle_G100000400361_ccs-rf | 1365 | 34.2 | 3.75 | 0.49118 | 0.84455 | 0.56135 | ep_gas_combined_cycle_G100000400361
| gas | ep_gas_combined_cycle_G100000400366_ccs-rf | 1365 | 34.2 | 3.75 | 0.47316 | 0.84455 | 0.54075 | ep_gas_combined_cycle_G100000400366
| gas | ep_gas_combined_cycle_G100000400367_ccs-rf | 1365 | 34.2 | 3.75 | 0.49118 | 0.84455 | 0.56135 | ep_gas_combined_cycle_G100000400367
| gas | ep_gas_combined_cycle_G100000400368_ccs-rf | 1365 | 34.2 | 3.75 | 0.49118 | 0.84455 | 0.56135 | ep_gas_combined_cycle_G100000400368
| gas | ep_gas_combined_cycle_G100000400374_ccs-rf | 1365 | 34.2 | 3.75 | 0.49118 | 0.84455 | 0.56135 | ep_gas_combined_cycle_G100000400374
| gas | ep_gas_combined_cycle_G100000400375_ccs-rf | 1365 | 34.2 | 3.75 | 0.49118 | 0.84455 | 0.56135 | ep_gas_combined_cycle_G100000400375
| gas | ep_gas_combined_cycle_G100000400377_ccs-rf | 1365 | 34.2 | 3.75 | 0.49118 | 0.84455 | 0.56135 | ep_gas_combined_cycle_G100000400377
| gas | ep_gas_combined_cycle_G100000400378_ccs-rf | 1365 | 34.2 | 3.75 | 0.49118 | 0.84455 | 0.56135 | ep_gas_combined_cycle_G100000400378
| gas | ep_gas_combined_cycle_G100000400380_ccs-rf | 1365 | 34.2 | 3.75 | 0.49118 | 0.84455 | 0.56135 | ep_gas_combined_cycle_G100000400380
| gas | ep_gas_combined_cycle_G100000400381_ccs-rf | 1365 | 34.2 | 3.75 | 0.49118 | 0.84455 | 0.56135 | ep_gas_combined_cycle_G100000400381
| gas | ep_gas_combined_cycle_G100000400383_ccs-rf | 1365 | 34.2 | 3.75 | 0.49118 | 0.84455 | 0.56135 | ep_gas_combined_cycle_G100000400383
| gas | ep_gas_combined_cycle_G100000400384_ccs-rf | 1365 | 34.2 | 3.75 | 0.49118 | 0.84455 | 0.56135 | ep_gas_combined_cycle_G100000400384
| gas | ep_gas_combined_cycle_G100000400385_ccs-rf | 1365 | 34.2 | 3.75 | 0.49118 | 0.84455 | 0.56135 | ep_gas_combined_cycle_G100000400385
| gas | ep_gas_combined_cycle_G100000400386_ccs-rf | 1365 | 34.2 | 3.75 | 0.49118 | 0.84455 | 0.56135 | ep_gas_combined_cycle_G100000400386
| gas | ep_gas_combined_cycle_G100000400387_ccs-rf | 1365 | 34.2 | 3.75 | 0.47316 | 0.84455 | 0.54075 | ep_gas_combined_cycle_G100000400387
| gas | ep_gas_combined_cycle_G100000400388_ccs-rf | 1365 | 34.2 | 3.75 | 0.47316 | 0.84455 | 0.54075 | ep_gas_combined_cycle_G100000400388
| gas | ep_gas_combined_cycle_G100000400391_ccs-rf | 1365 | 34.2 | 3.75 | 0.49118 | 0.84455 | 0.56135 | ep_gas_combined_cycle_G100000400391
| gas | ep_gas_combined_cycle_G100000400395_ccs-rf | 1365 | 34.2 | 3.75 | 0.54075 | 0.84455 | 0.618 | ep_gas_combined_cycle_G100000400395
| gas | ep_gas_combined_cycle_G100000400396_ccs-rf | 1365 | 34.2 | 3.75 | 0.49118 | 0.84455 | 0.56135 | ep_gas_combined_cycle_G100000400396
| gas | ep_gas_combined_cycle_G100000400400_ccs-rf | 1365 | 34.2 | 3.75 | 0.49118 | 0.84455 | 0.56135 | ep_gas_combined_cycle_G100000400400
| gas | ep_gas_combined_cycle_G100000400401_ccs-rf | 1365 | 34.2 | 3.75 | 0.49118 | 0.84455 | 0.56135 | ep_gas_combined_cycle_G100000400401
| gas | ep_gas_combined_cycle_G100000400402_ccs-rf | 1365 | 34.2 | 3.75 | 0.49118 | 0.84455 | 0.56135 | ep_gas_combined_cycle_G100000400402
| gas | ep_gas_combined_cycle_G100000400403_ccs-rf | 1365 | 34.2 | 3.75 | 0.47316 | 0.84455 | 0.54075 | ep_gas_combined_cycle_G100000400403
| gas | ep_gas_combined_cycle_G100000400404_ccs-rf | 1365 | 34.2 | 3.75 | 0.47316 | 0.84455 | 0.54075 | ep_gas_combined_cycle_G100000400404
| gas | ep_gas_combined_cycle_G100000400407_ccs-rf | 1365 | 34.2 | 3.75 | 0.49118 | 0.84455 | 0.56135 | ep_gas_combined_cycle_G100000400407
| gas | ep_gas_combined_cycle_G100000400410_ccs-rf | 1365 | 34.2 | 3.75 | 0.49118 | 0.84455 | 0.56135 | ep_gas_combined_cycle_G100000400410
| gas | ep_gas_combined_cycle_G100000400412_ccs-rf | 1365 | 34.2 | 3.75 | 0.49118 | 0.84455 | 0.56135 | ep_gas_combined_cycle_G100000400412
| gas | ep_gas_combined_cycle_G100000400413_ccs-rf | 1365 | 34.2 | 3.75 | 0.49118 | 0.84455 | 0.56135 | ep_gas_combined_cycle_G100000400413
| gas | ep_gas_combined_cycle_G100000400414_ccs-rf | 1365 | 34.2 | 3.75 | 0.49118 | 0.84455 | 0.56135 | ep_gas_combined_cycle_G100000400414
| gas | ep_gas_combined_cycle_G100000400415_ccs-rf | 1365 | 34.2 | 3.75 | 0.49118 | 0.84455 | 0.56135 | ep_gas_combined_cycle_G100000400415
| gas | ep_gas_combined_cycle_G100000400417_ccs-rf | 1365 | 34.2 | 3.75 | 0.40556 | 0.84455 | 0.4635 | ep_gas_combined_cycle_G100000400417
| gas | ep_gas_combined_cycle_G100000400418_ccs-rf | 1365 | 34.2 | 3.75 | 0.49118 | 0.84455 | 0.56135 | ep_gas_combined_cycle_G100000400418
| gas | ep_gas_combined_cycle_G100000400419_ccs-rf | 1365 | 34.2 | 3.75 | 0.49118 | 0.84455 | 0.56135 | ep_gas_combined_cycle_G100000400419
| gas | ep_gas_combined_cycle_G100000400422_ccs-rf | 1365 | 34.2 | 3.75 | 0.49118 | 0.84455 | 0.56135 | ep_gas_combined_cycle_G100000400422
| gas | ep_gas_combined_cycle_G100000400423_ccs-rf | 1365 | 34.2 | 3.75 | 0.49118 | 0.84455 | 0.56135 | ep_gas_combined_cycle_G100000400423
| gas | ep_gas_combined_cycle_G100000400425_ccs-rf | 1365 | 34.2 | 3.75 | 0.49118 | 0.84455 | 0.56135 | ep_gas_combined_cycle_G100000400425
| gas | ep_gas_combined_cycle_G100000400426_ccs-rf | 1365 | 34.2 | 3.75 | 0.49118 | 0.84455 | 0.56135 | ep_gas_combined_cycle_G100000400426
| gas | ep_gas_combined_cycle_G100000400432_ccs-rf | 1365 | 34.2 | 3.75 | 0.49118 | 0.84455 | 0.56135 | ep_gas_combined_cycle_G100000400432
| gas | ep_gas_combined_cycle_G100000400433_ccs-rf | 1365 | 34.2 | 3.75 | 0.49118 | 0.84455 | 0.56135 | ep_gas_combined_cycle_G100000400433
| gas | ep_gas_combined_cycle_G100000400435_ccs-rf | 1365 | 34.2 | 3.75 | 0.52272 | 0.84455 | 0.5974 | ep_gas_combined_cycle_G100000400435
| gas | ep_gas_combined_cycle_G100000400436_ccs-rf | 1365 | 34.2 | 3.75 | 0.49118 | 0.84455 | 0.56135 | ep_gas_combined_cycle_G100000400436
| gas | ep_gas_combined_cycle_G100000400438_ccs-rf | 1365 | 34.2 | 3.75 | 0.49118 | 0.84455 | 0.56135 | ep_gas_combined_cycle_G100000400438
| gas | ep_gas_combined_cycle_G100000400439_ccs-rf | 1365 | 34.2 | 3.75 | 0.49118 | 0.84455 | 0.56135 | ep_gas_combined_cycle_G100000400439
| gas | ep_gas_combined_cycle_G100000400446_ccs-rf | 1365 | 34.2 | 3.75 | 0.49118 | 0.84455 | 0.56135 | ep_gas_combined_cycle_G100000400446
| gas | ep_gas_combined_cycle_G100000400447_ccs-rf | 1365 | 34.2 | 3.75 | 0.49118 | 0.84455 | 0.56135 | ep_gas_combined_cycle_G100000400447
| gas | ep_gas_combined_cycle_G100000400452_ccs-rf | 1365 | 34.2 | 3.75 | 0.49118 | 0.84455 | 0.56135 | ep_gas_combined_cycle_G100000400452
| gas | ep_gas_combined_cycle_G100000400454_ccs-rf | 1365 | 34.2 | 3.75 | 0.49118 | 0.84455 | 0.56135 | ep_gas_combined_cycle_G100000400454
| gas | ep_gas_combined_cycle_G100000400455_ccs-rf | 1365 | 34.2 | 3.75 | 0.49118 | 0.84455 | 0.56135 | ep_gas_combined_cycle_G100000400455
| gas | ep_gas_combined_cycle_G100000400457_ccs-rf | 1365 | 34.2 | 3.75 | 0.49118 | 0.84455 | 0.56135 | ep_gas_combined_cycle_G100000400457
| gas | ep_gas_combined_cycle_G100000400458_ccs-rf | 1365 | 34.2 | 3.75 | 0.49118 | 0.84455 | 0.56135 | ep_gas_combined_cycle_G100000400458
| gas | ep_gas_combined_cycle_G100000400461__m_ccs-rf | 1365 | 34.2 | 3.75 | 0.52272 | 0.84455 | 0.5974 | ep_gas_combined_cycle_G100000400461__m
| gas | ep_gas_combined_cycle_G100000400464_ccs-rf | 1365 | 34.2 | 3.75 | 0.49118 | 0.84455 | 0.56135 | ep_gas_combined_cycle_G100000400464
| gas | ep_gas_combined_cycle_G100000400465_ccs-rf | 1365 | 34.2 | 3.75 | 0.49118 | 0.84455 | 0.56135 | ep_gas_combined_cycle_G100000400465
| gas | ep_gas_combined_cycle_G100000400468_ccs-rf | 1365 | 34.2 | 3.75 | 0.52272 | 0.84455 | 0.5974 | ep_gas_combined_cycle_G100000400468
| gas | ep_gas_combined_cycle_G100000400469_ccs-rf | 1365 | 34.2 | 3.75 | 0.49118 | 0.84455 | 0.56135 | ep_gas_combined_cycle_G100000400469
| gas | ep_gas_combined_cycle_G100000400470_ccs-rf | 1365 | 34.2 | 3.75 | 0.49118 | 0.84455 | 0.56135 | ep_gas_combined_cycle_G100000400470
| gas | ep_gas_combined_cycle_G100000400471_ccs-rf | 1365 | 34.2 | 3.75 | 0.49118 | 0.84455 | 0.56135 | ep_gas_combined_cycle_G100000400471
| gas | ep_gas_combined_cycle_G100000400474_ccs-rf | 1365 | 34.2 | 3.75 | 0.49118 | 0.84455 | 0.56135 | ep_gas_combined_cycle_G100000400474
| gas | ep_gas_combined_cycle_G100000400475_ccs-rf | 1365 | 34.2 | 3.75 | 0.49118 | 0.84455 | 0.56135 | ep_gas_combined_cycle_G100000400475
| gas | ep_gas_combined_cycle_G100000400478_ccs-rf | 1365 | 34.2 | 3.75 | 0.49118 | 0.84455 | 0.56135 | ep_gas_combined_cycle_G100000400478
| gas | ep_gas_combined_cycle_G100000400989_ccs-rf | 1365 | 34.2 | 3.75 | 0.54075 | 0.84455 | 0.618 | ep_gas_combined_cycle_G100000400989
| gas | ep_gas_combined_cycle_G100000406331_ccs-rf | 1365 | 34.2 | 3.75 | 0.54075 | 0.84455 | 0.618 | ep_gas_combined_cycle_G100000406331
| gas | ep_gas_combined_cycle_G100000406334_ccs-rf | 1365 | 34.2 | 3.75 | 0.54075 | 0.84455 | 0.618 | ep_gas_combined_cycle_G100000406334
| gas | ep_gas_combined_cycle_G100000409823_ccs-rf | 1365 | 34.2 | 3.75 | 0.49118 | 0.84455 | 0.56135 | ep_gas_combined_cycle_G100000409823
| gas | ep_gas_combined_cycle_G100000409824_ccs-rf | 1365 | 34.2 | 3.75 | 0.49118 | 0.84455 | 0.56135 | ep_gas_combined_cycle_G100000409824
| gas | ep_gas_combined_cycle_G100000409828_ccs-rf | 1365 | 34.2 | 3.75 | 0.49118 | 0.84455 | 0.56135 | ep_gas_combined_cycle_G100000409828
| gas | ep_gas_combined_cycle_G100000409829_ccs-rf | 1365 | 34.2 | 3.75 | 0.49118 | 0.84455 | 0.56135 | ep_gas_combined_cycle_G100000409829
| gas | ep_gas_combined_cycle_G100000409833_ccs-rf | 1365 | 34.2 | 3.75 | 0.45062 | 0.84455 | 0.515 | ep_gas_combined_cycle_G100000409833
| gas | ep_gas_combined_cycle_G100000411145_ccs-rf | 1365 | 34.2 | 3.75 | 0.45062 | 0.84455 | 0.515 | ep_gas_combined_cycle_G100000411145
| gas | ep_gas_combined_cycle_G100000412786_ccs-rf | 1365 | 34.2 | 3.75 | 0.47316 | 0.84455 | 0.54075 | ep_gas_combined_cycle_G100000412786
| gas | ep_gas_combined_cycle_G100000412791_ccs-rf | 1365 | 34.2 | 3.75 | 0.49118 | 0.84455 | 0.56135 | ep_gas_combined_cycle_G100000412791
| gas | ep_gas_combined_cycle_G100000412792_ccs-rf | 1365 | 34.2 | 3.75 | 0.46865 | 0.84455 | 0.5356 | ep_gas_combined_cycle_G100000412792
| gas | ep_gas_combined_cycle_G100001030388_ccs-rf | 1365 | 34.2 | 3.75 | 0.49118 | 0.84455 | 0.56135 | ep_gas_combined_cycle_G100001030388
| gas | ep_gas_combined_cycle__ccs-rf | 1365 | 34.2 | 3.75 | 0.54075 | 0.84455 | 0.618 | ep_gas_combined_cycle_
| gas | ep_gas_combined_cycle__m_ccs-rf | 1365 | 34.2 | 3.75 | 0.45062 | 0.84455 | 0.515 | ep_gas_combined_cycle__m
| gas | ep_gas_combined_cycle_ccs-rf | 1365 | 34.2 | 3.75 | 0.5047 | 0.84455 | 0.5768 | ep_gas_combined_cycle
| gas | ep_gas_gas_turbine_G100000409812_ccs-rf | 1365 | 34.2 | 3.75 | 0.29741 | 0.84455 | 0.3399 | ep_gas_gas_turbine_G100000409812
| gas | ep_gas_gas_turbine_G100001020490_ccs-rf | 1365 | 34.2 | 3.75 | 0.24784 | 0.84455 | 0.28325 | ep_gas_gas_turbine_G100001020490
| gas | ep_gas_gas_turbine__m_ccs-rf | 1365 | 34.2 | 3.75 | 0.27939 | 0.84455 | 0.3193 | ep_gas_gas_turbine__m
| gas | ep_gas_gas_turbine_ccs-rf | 1365 | 34.2 | 3.75 | 0.2884 | 0.84455 | 0.3296 | ep_gas_gas_turbine
| gas | ep_gas_internal_combustion_ccs-rf | 1365 | 34.2 | 3.75 | 0.32445 | 0.84455 | 0.3708 | ep_gas_internal_combustion
| gas | ep_gas_steam_turbine__m_ccs-rf | 1365 | 34.2 | 3.75 | 0.31093 | 0.84455 | 0.35535 | ep_gas_steam_turbine__m
| gas | ep_gas_steam_turbine_ccs-rf | 1365 | 34.2 | 3.75 | 0.30192 | 0.84455 | 0.34505 | ep_gas_steam_turbine
| oil | ep_oil_combined_cycle_ccs-rf | 1365 | 34.2 | 3.75 | 0.41458 | 0.84455 | 0.4738 | ep_oil_combined_cycle
| oil | ep_oil_gas_turbine__m_ccs-rf | 1365 | 34.2 | 3.75 | 0.24334 | 0.84455 | 0.2781 | ep_oil_gas_turbine__m
| oil | ep_oil_gas_turbine_ccs-rf | 1365 | 34.2 | 3.75 | 0.22982 | 0.84455 | 0.26265 | ep_oil_gas_turbine
| oil | ep_oil_steam_turbine_G100000412793_ccs-rf | 1365 | 34.2 | 3.75 | 0.2884 | 0.84455 | 0.3296 | ep_oil_steam_turbine_G100000412793
| oil | ep_oil_steam_turbine_G100000412794_ccs-rf | 1365 | 34.2 | 3.75 | 0.2884 | 0.84455 | 0.3296 | ep_oil_steam_turbine_G100000412794
| oil | ep_oil_steam_turbine_ccs-rf | 1365 | 34.2 | 3.75 | 0.29741 | 0.84455 | 0.3399 | ep_oil_steam_turbine

## Calibration
VERVESTACKS - the open USE platform · Powered by data · Shaped by vision · Guided by intuition · Fueled by passion
Table 1: Capacity Comparison (GW)
iso_code | model_fuel | capacity_gw_gem | capacity_gw_irena | capacity_gw_ember
ITA | bioenergy | 4.2 | 3.4 | 4.2
ITA | coal | 6.8 |  | 6.8
ITA | gas | 56.3 |  | 56.3
ITA | geothermal | 0.8 | 0.8
ITA | hydro | 22.9 | 22.9 | 18.9
ITA | oil | 2.2 | 57 | 1.4
ITA | solar | 24.6 | 24.6 | 24.6
ITA | wind | 11.8 | 11.8 | 11.8
Table 2: Generation Analysis (TWh)
iso_code | model_fuel | generation_twh_gem_irena | generation_twh_gem_ember | generation_twh_irena | generation_twh_ember
ITA | bioenergy | 21.7 | 23.5 | 17.6 | 23.5
ITA | coal |  | 22.6 |  | 22.6
ITA | gas |  | 141.5 |  | 141.5
ITA | geothermal | 6.3 |  | 5.8
ITA | hydro | 30.3 | 34.3 | 30.3 | 28.4
ITA | oil | 0.6 | 24 | 16 | 15.6
ITA | solar | 28.1 | 28.1 | 28.1 | 28.1
ITA | wind | 20.5 | 20.3 | 20.5 | 20.3
Table 3: Detailed Metrics & Validation
iso_code | model_fuel | utilization_factor_irena | utilization_factor_ember | avg_efficiency | fuel_consumed_twh_irena | fuel_consumed_twh_ember | fuel_consumed_unsd_twh
ITA | bioenergy | 0.59 | 0.64 | 0.35 | 62.2 | 67.3
ITA | coal |  | 0.38 | 0.4 |  | 57.3
ITA | gas |  | 0.29 | 0.56 |  | 260
ITA | geothermal | 0.86 |  | 1 | 6.3
ITA | hydro | 0.15 | 0.17 | 1 | 30.3 | 34.3
ITA | oil | 0.03 | 1.24 | 0.31 | 2 | 76.8
ITA | solar | 0.13 | 0.13 | 1 | 28.1 | 28.1
ITA | wind | 0.2 | 0.2 | 1 | 20.5 | 20.3

## existing_stock
VERVESTACKS - the open USE platform · Powered by data · Shaped by vision · Guided by intuition · Fueled by passion
existing_stock
model_name | model_description | model_fuel | iso_code | Start year | retirement_year | state | city | status_group | comm-out | Capacity_GW | capex | fixom | varom | efficiency | min_stable_factor_pct | min_up_time_h | min_down_time_h | max_ramp_up_pct_h | max_ramp_down_pct_h | startup_time_h | startup_cost_per_mw | shutdown_cost_per_mw
ep_bioenergy | Aggregated Plant | bioenergy | ITA | 1965 |  |  |  | active | ELC | 0.041 | 5197.5 | 185.9 | 10.08 | 0.2369 | 38 | 5 | 5 | 30 | 30 | 5 | 40 | 10
ep_bioenergy | Aggregated Plant | bioenergy | ITA | 1998 |  |  |  | active | ELC | 0.085 | 4427.5 | 157.3 | 9.24 | 0.27295 | 38 | 5 | 5 | 30 | 30 | 5 | 40 | 10
ep_bioenergy | Aggregated Plant | bioenergy | ITA | 2001 |  |  |  | active | ELC | 0.059 | 4427.5 | 157.3 | 9.24 | 0.2987 | 38 | 5 | 5 | 30 | 30 | 5 | 40 | 10
ep_bioenergy | Aggregated Plant | bioenergy | ITA | 2003 |  |  |  | active | ELC | 0.046 | 5197.5 | 185.9 | 10.08 | 0.2884 | 38 | 5 | 5 | 30 | 30 | 5 | 40 | 10
ep_bioenergy | Aggregated Plant | bioenergy | ITA | 2008 |  |  |  | active | ELC | 0.119 | 4427.5 | 157.3 | 9.24 | 0.2987 | 38 | 5 | 5 | 30 | 30 | 5 | 40 | 10
ep_bioenergy | Aggregated Plant | bioenergy | ITA | 2009 |  |  |  | active | ELC | 0.145 | 5197.5 | 185.9 | 10.08 | 0.2884 | 38 | 5 | 5 | 30 | 30 | 5 | 40 | 10
ep_bioenergy | Aggregated Plant | bioenergy | ITA | 2013 |  |  |  | active | ELC | 0.065 | 4427.5 | 157.3 | 9.24 | 0.3193 | 38 | 5 | 5 | 30 | 30 | 5 | 40 | 10
ep_bioenergy | Aggregated Plant | bioenergy | ITA | 2018 |  |  |  | active | ELC | 0.03 | 5197.5 | 185.9 | 10.08 | 0.309 | 38 | 5 | 5 | 30 | 30 | 5 | 40 | 10
ep_bioenergy_ | Aggregated Plant - EMBER Gap_Missing Bioenergy Capacity | bioenergy | ITA | 2022 |  |  |  | active | ELC | 3.58 | 3850 | 143 | 8.4 | 0.3605 | 42 | 7 | 7 | 20 | 20 | 8 | 60 | 14
ep_coal_subcritical | Aggregated Plant | coal | ITA | 1986 |  |  |  | active | ELC | 0.24 | 2530 | 72.6 | 5.775 | 0.3399 | 38 | 5 | 5 | 30 | 30 | 5 | 40 | 10
ep_coal_subcritical_ | Aggregated Plant - EMBER Gap_Missing Coal Capacity | coal | ITA | 2022 |  |  |  | active | ELC | 1.62 | 2200 | 66 | 5.25 | 0.3708 | 42 | 7 | 7 | 20 | 20 | 8 | 60 | 14
ep_coal_subcritical_G100000102764 | Fiume Santo power station_Unit 3 | coal | ITA | 1992 | 2025 | Sardegna | Porto Torres (Posthudorra) | active | ELC | 0.32 | 2200 | 66 | 5.25 | 0.3708 | 42 | 7 | 7 | 20 | 20 | 8 | 60 | 14
ep_coal_subcritical_G100000102765 | Fiume Santo power station_Unit 4 | coal | ITA | 1993 |  | Sardegna | Porto Torres (Posthudorra) | active | ELC | 0.32 | 2200 | 66 | 5.25 | 0.3708 | 42 | 7 | 7 | 20 | 20 | 8 | 60 | 14
ep_coal_subcritical_G100000109677 | Sulcis power station_Unit 2 | coal | ITA | 2005 | 2028 | Carbonia-Iglesias | Nuraxi Figus | active | ELC | 0.35 | 2200 | 66 | 5.25 | 0.3708 | 42 | 7 | 7 | 20 | 20 | 8 | 60 | 14
ep_coal_supercritical_G100000101061 | Brindisi Sud power station_Unit 1 | coal | ITA | 1991 | 2025 | Apulia | Brindisi | active | ELC | 0.66 | 2420 | 71.5 | 5.775 | 0.4017 | 48 | 8 | 8 | 15 | 15 | 9 | 70 | 16
ep_coal_supercritical_G100000101063 | Brindisi Sud power station_Unit 3 | coal | ITA | 1992 | 2025 | Apulia | Brindisi | active | ELC | 0.66 | 2420 | 71.5 | 5.775 | 0.4017 | 48 | 8 | 8 | 15 | 15 | 9 | 70 | 16
ep_coal_supercritical_G100000101064 | Brindisi Sud power station_Unit 4 | coal | ITA | 1993 | 2025 | Apulia | Brindisi | active | ELC | 0.66 | 2420 | 71.5 | 5.775 | 0.4017 | 48 | 8 | 8 | 15 | 15 | 9 | 70 | 16
ep_coal_ultra-supercritical_G100000110298 | Torrevaldaliga Nord power station_Unit 1 | coal | ITA | 2009 | 2025 | Rome | Civitavecchia | active | ELC | 0.66 | 2640 | 77 | 5.775 | 0.4326 | 48 | 8 | 8 | 15 | 15 | 9 | 70 | 16
ep_coal_ultra-supercritical_G100000110299 | Torrevaldaliga Nord power station_Unit 2 | coal | ITA | 2010 | 2025 | Rome | Civitavecchia | active | ELC | 0.66 | 2640 | 77 | 5.775 | 0.4326 | 48 | 8 | 8 | 15 | 15 | 9 | 70 | 16
ep_coal_ultra-supercritical_G100000110300 | Torrevaldaliga Nord power station_Unit 3 | coal | ITA | 2010 | 2025 | Rome | Civitavecchia | active | ELC | 0.66 | 2640 | 77 | 5.775 | 0.4326 | 48 | 8 | 8 | 15 | 15 | 9 | 70 | 16
ep_gas_combined_cycle | Aggregated Plant | gas | ITA | 1990 |  |  |  | active | ELC | 0.146 | 1265 | 36.3 | 3.465 | 0.4429 | 50 | 2 | 2 | 60 | 60 | 1.75 | 25 | 6
ep_gas_combined_cycle | Aggregated Plant | gas | ITA | 1991 |  |  |  | active | ELC | 0.054 | 1265 | 36.3 | 3.465 | 0.515 | 50 | 2 | 2 | 60 | 60 | 1.75 | 25 | 6
ep_gas_combined_cycle | Aggregated Plant | gas | ITA | 1993 |  |  |  | active | ELC | 0.239 | 1265 | 36.3 | 3.465 | 0.515 | 50 | 2 | 2 | 60 | 60 | 1.75 | 25 | 6
ep_gas_combined_cycle | Aggregated Plant | gas | ITA | 1994 |  |  |  | active | ELC | 0.231 | 1265 | 36.3 | 3.465 | 0.515 | 50 | 2 | 2 | 60 | 60 | 1.75 | 25 | 6
ep_gas_combined_cycle | Aggregated Plant | gas | ITA | 1995 |  |  |  | active | ELC | 0.125 | 1265 | 36.3 | 3.465 | 0.515 | 50 | 2 | 2 | 60 | 60 | 1.75 | 25 | 6
ep_gas_combined_cycle | Aggregated Plant | gas | ITA | 1996 |  |  |  | active | ELC | 0.137 | 1265 | 36.3 | 3.465 | 0.515 | 50 | 2 | 2 | 60 | 60 | 1.75 | 25 | 6
ep_gas_combined_cycle | Aggregated Plant | gas | ITA | 1997 |  |  |  | active | ELC | 0.106 | 1265 | 36.3 | 3.465 | 0.515 | 50 | 2 | 2 | 60 | 60 | 1.75 | 25 | 6
ep_gas_combined_cycle | Aggregated Plant | gas | ITA | 1998 |  |  |  | active | ELC | 0.29 | 1302.931 | 37.4379 | 3.5193 | 0.51145 | 50 | 2 | 2 | 60 | 60 | 1.75 | 25 | 6
ep_gas_combined_cycle | Aggregated Plant | gas | ITA | 1999 |  |  |  | active | ELC | 0.483 | 1265 | 36.3 | 3.465 | 0.515 | 55 | 4 | 4 | 45 | 45 | 3 | 40 | 9
ep_gas_combined_cycle | Aggregated Plant | gas | ITA | 2000 |  |  |  | active | ELC | 0.325 | 1265 | 36.3 | 3.465 | 0.515 | 55 | 4 | 4 | 45 | 45 | 3 | 40 | 9
ep_gas_combined_cycle | Aggregated Plant | gas | ITA | 2001 |  |  |  | active | ELC | 0.32 | 1265 | 36.3 | 3.465 | 0.5356 | 55 | 4 | 4 | 45 | 45 | 3 | 40 | 9
ep_gas_combined_cycle | Aggregated Plant | gas | ITA | 2002 |  |  |  | active | ELC | 0.14 | 1265 | 36.3 | 3.465 | 0.5356 | 50 | 2 | 2 | 60 | 60 | 1.75 | 25 | 6
ep_gas_combined_cycle | Aggregated Plant | gas | ITA | 2003 |  |  |  | active | ELC | 0.06 | 1265 | 36.3 | 3.465 | 0.5356 | 50 | 2 | 2 | 60 | 60 | 1.75 | 25 | 6
ep_gas_combined_cycle | Aggregated Plant | gas | ITA | 2004 |  |  |  | active | ELC | 0.598 | 1265 | 36.3 | 3.465 | 0.5356 | 55 | 4 | 4 | 45 | 45 | 3 | 40 | 9
ep_gas_combined_cycle | Aggregated Plant | gas | ITA | 2005 |  |  |  | active | ELC | 0.099 | 1265 | 36.3 | 3.465 | 0.5356 | 50 | 2 | 2 | 60 | 60 | 1.75 | 25 | 6
ep_gas_combined_cycle | Aggregated Plant | gas | ITA | 2006 |  |  |  | active | ELC | 0.05 | 1485 | 42.9 | 3.78 | 0.515 | 50 | 2 | 2 | 60 | 60 | 1.75 | 25 | 6
ep_gas_combined_cycle | Aggregated Plant | gas | ITA | 2007 |  |  |  | active | ELC | 0.122 | 1265 | 36.3 | 3.465 | 0.5356 | 50 | 2 | 2 | 60 | 60 | 1.75 | 25 | 6
ep_gas_combined_cycle | Aggregated Plant | gas | ITA | 2008 |  |  |  | active | ELC | 0.177 | 1317.2034 | 37.8661 | 3.5397 | 0.53071 | 50 | 2 | 2 | 60 | 60 | 1.75 | 25 | 6
ep_gas_combined_cycle | Aggregated Plant | gas | ITA | 2009 |  |  |  | active | ELC | 0.206 | 1265 | 36.3 | 3.465 | 0.5356 | 50 | 2 | 2 | 60 | 60 | 1.75 | 25 | 6
ep_gas_combined_cycle | Aggregated Plant | gas | ITA | 2012 |  |  |  | active | ELC | 0.044 | 1485 | 42.9 | 3.78 | 0.5562 | 50 | 2 | 2 | 60 | 60 | 1.75 | 25 | 6
ep_gas_combined_cycle | Aggregated Plant | gas | ITA | 2013 |  |  |  | active | ELC | 0.104 | 1265 | 36.3 | 3.465 | 0.5768 | 50 | 2 | 2 | 60 | 60 | 1.75 | 25 | 6
ep_gas_combined_cycle | Aggregated Plant | gas | ITA | 2015 |  |  |  | active | ELC | 0.1545 | 1396.7152 | 40.2515 | 3.6536 | 0.56447 | 50 | 2 | 2 | 60 | 60 | 1.75 | 25 | 6
ep_gas_combined_cycle | Aggregated Plant | gas | ITA | 2018 |  |  |  | active | ELC | 0.18 | 1265 | 36.3 | 3.465 | 0.5768 | 50 | 2 | 2 | 60 | 60 | 1.75 | 25 | 6
ep_gas_combined_cycle_ | Aggregated Plant - EMBER Gap_Missing Gas Capacity | gas | ITA | 2022 |  |  |  | active | ELC | 11.7878 | 1100 | 33 | 3.15 | 0.618 | 55 | 4 | 4 | 45 | 45 | 3 | 40 | 9
ep_gas_combined_cycle_G100000400339 | Altomonte power station_1 | gas | ITA | 2006 |  | Cosenza | Altomonte | active | ELC | 0.808 | 1100 | 33 | 3.15 | 0.56135 | 55 | 4 | 4 | 45 | 45 | 3 | 40 | 9
ep_gas_combined_cycle_G100000400342 | Aprilia power station_1 | gas | ITA | 2012 |  | Latina | Aprilia | active | ELC | 0.8 | 1100 | 33 | 3.15 | 0.5974 | 55 | 4 | 4 | 45 | 45 | 3 | 40 | 9
ep_gas_combined_cycle_G100000400351 | Bertonico - Turano Lodigliano power station_1 | gas | ITA | 2011 |  | Lodi | Turano Lodigiano | active | ELC | 0.8 | 1100 | 33 | 3.15 | 0.5974 | 55 | 4 | 4 | 45 | 45 | 3 | 40 | 9
ep_gas_combined_cycle_G100000400355 | Brindisi Nord power station_10 | gas | ITA | 2005 |  | Apulia | Brindisi | active | ELC | 0.381 | 1100 | 33 | 3.15 | 0.56135 | 55 | 4 | 4 | 45 | 45 | 3 | 40 | 9
ep_gas_combined_cycle_G100000400356 | Brindisi Nord power station_8 | gas | ITA | 2006 |  | Apulia | Brindisi | active | ELC | 0.381 | 1100 | 33 | 3.15 | 0.56135 | 55 | 4 | 4 | 45 | 45 | 3 | 40 | 9
ep_gas_combined_cycle_G100000400357 | Brindisi Nord power station_9 | gas | ITA | 2006 |  | Apulia | Brindisi | active | ELC | 0.381 | 1100 | 33 | 3.15 | 0.56135 | 55 | 4 | 4 | 45 | 45 | 3 | 40 | 9
ep_gas_combined_cycle_G100000400360 | Candela power station_1 | gas | ITA | 2005 |  | Foggia | Candela | active | ELC | 0.401 | 1100 | 33 | 3.15 | 0.56135 | 55 | 4 | 4 | 45 | 45 | 3 | 40 | 9
ep_gas_combined_cycle_G100000400361 | Cassano D'Adda power station_CC | gas | ITA | 2003 |  | Milan | Cassano d'Adda | active | ELC | 0.848 | 1100 | 33 | 3.15 | 0.56135 | 55 | 4 | 4 | 45 | 45 | 3 | 40 | 9
ep_gas_combined_cycle_G100000400366 | Teverola power station_1 | gas | ITA | 1997 |  | Caserta | Teverola | active | ELC | 0.404 | 1100 | 33 | 3.15 | 0.54075 | 55 | 4 | 4 | 45 | 45 | 3 | 40 | 9
ep_gas_combined_cycle_G100000400367 | Chivasso power station_1 | gas | ITA | 2004 |  | Turin | Chivasso | active | ELC | 0.753 | 1100 | 33 | 3.15 | 0.56135 | 55 | 4 | 4 | 45 | 45 | 3 | 40 | 9
ep_gas_combined_cycle_G100000400368 | Chivasso power station_2 | gas | ITA | 2005 |  | Turin | Chivasso | active | ELC | 0.37 | 1100 | 33 | 3.15 | 0.56135 | 55 | 4 | 4 | 45 | 45 | 3 | 40 | 9
ep_gas_combined_cycle_G100000400374 | Enipower Mantova power station_2 | gas | ITA | 2005 |  | Mantua | Mantova | active | ELC | 0.39 | 1100 | 33 | 3.15 | 0.56135 | 55 | 4 | 4 | 45 | 45 | 3 | 40 | 9
ep_gas_combined_cycle_G100000400375 | Enipower Mantova power station_3 | gas | ITA | 2005 |  | Mantua | Mantova | active | ELC | 0.39 | 1100 | 33 | 3.15 | 0.56135 | 55 | 4 | 4 | 45 | 45 | 3 | 40 | 9
ep_gas_combined_cycle_G100000400377 | Ferrera Erbognone Refinery power station_8 | gas | ITA | 2004 |  | Pavia | Ferrera Erbognone | active | ELC | 0.395 | 1100 | 33 | 3.15 | 0.56135 | 55 | 4 | 4 | 45 | 45 | 3 | 40 | 9
ep_gas_combined_cycle_G100000400378 | Ferrera Erbognone Refinery power station_9 | gas | ITA | 2004 |  | Pavia | Ferrera Erbognone | active | ELC | 0.381 | 1100 | 33 | 3.15 | 0.56135 | 55 | 4 | 4 | 45 | 45 | 3 | 40 | 9
ep_gas_combined_cycle_G100000400380 | Gissi power station_1 | gas | ITA | 2008 |  | Chieti | Gissi | active | ELC | 0.42 | 1100 | 33 | 3.15 | 0.56135 | 55 | 4 | 4 | 45 | 45 | 3 | 40 | 9
ep_gas_combined_cycle_G100000400381 | Gissi power station_2 | gas | ITA | 2008 |  | Chieti | Gissi | active | ELC | 0.42 | 1100 | 33 | 3.15 | 0.56135 | 55 | 4 | 4 | 45 | 45 | 3 | 40 | 9
ep_gas_combined_cycle_G100000400383 | La Casella power station_1 | gas | ITA | 2002 |  | Piacenza | Castel San Giovanni | active | ELC | 0.381 | 1100 | 33 | 3.15 | 0.56135 | 55 | 4 | 4 | 45 | 45 | 3 | 40 | 9
ep_gas_combined_cycle_G100000400384 | La Casella power station_2 | gas | ITA | 2002 |  | Piacenza | Castel San Giovanni | active | ELC | 0.381 | 1100 | 33 | 3.15 | 0.56135 | 55 | 4 | 4 | 45 | 45 | 3 | 40 | 9
ep_gas_combined_cycle_G100000400385 | La Casella power station_3 | gas | ITA | 2003 |  | Piacenza | Castel San Giovanni | active | ELC | 0.381 | 1100 | 33 | 3.15 | 0.56135 | 55 | 4 | 4 | 45 | 45 | 3 | 40 | 9
ep_gas_combined_cycle_G100000400386 | La Casella power station_4 | gas | ITA | 2003 |  | Piacenza | Castel San Giovanni | active | ELC | 0.381 | 1100 | 33 | 3.15 | 0.56135 | 55 | 4 | 4 | 45 | 45 | 3 | 40 | 9
ep_gas_combined_cycle_G100000400387 | La Spezia power station_SP1 | gas | ITA | 2000 |  | Liguria | La Spezia | active | ELC | 0.345 | 1100 | 33 | 3.15 | 0.54075 | 55 | 4 | 4 | 45 | 45 | 3 | 40 | 9
ep_gas_combined_cycle_G100000400388 | La Spezia power station_SP2 | gas | ITA | 2000 |  | Liguria | La Spezia | active | ELC | 0.337 | 1100 | 33 | 3.15 | 0.54075 | 55 | 4 | 4 | 45 | 45 | 3 | 40 | 9
ep_gas_combined_cycle_G100000400391 | Leini power station_1 | gas | ITA | 2007 |  | Turin | Leini | active | ELC | 0.38 | 1100 | 33 | 3.15 | 0.56135 | 55 | 4 | 4 | 45 | 45 | 3 | 40 | 9
ep_gas_combined_cycle_G100000400395 | Marghera Levante power station_Unit 1, timepoint 1 | gas | ITA | 2023 |  | Veneto | Venice | active | ELC | 0.78 | 1100 | 33 | 3.15 | 0.618 | 55 | 4 | 4 | 45 | 45 | 3 | 40 | 9
ep_gas_combined_cycle_G100000400396 | Marghera Levante power station_Unit 3 & 4 | gas | ITA | 2001 |  | Veneto | Venice | active | ELC | 0.766 | 1100 | 33 | 3.15 | 0.56135 | 55 | 4 | 4 | 45 | 45 | 3 | 40 | 9
ep_gas_combined_cycle_G100000400400 | Modugno power station_1 | gas | ITA | 2010 |  | Bari | Modugno | active | ELC | 0.8 | 1100 | 33 | 3.15 | 0.56135 | 55 | 4 | 4 | 45 | 45 | 3 | 40 | 9
ep_gas_combined_cycle_G100000400401 | Moncalieri power station_2 | gas | ITA | 2005 |  | Turin | Moncalieri | active | ELC | 0.4 | 1100 | 33 | 3.15 | 0.56135 | 55 | 4 | 4 | 45 | 45 | 3 | 40 | 9
ep_gas_combined_cycle_G100000400402 | Moncalieri power station_3 | gas | ITA | 2009 |  | Turin | Moncalieri | active | ELC | 0.38 | 1100 | 33 | 3.15 | 0.56135 | 55 | 4 | 4 | 45 | 45 | 3 | 40 | 9
ep_gas_combined_cycle_G100000400403 | Montalto Di Castro power station_1 | gas | ITA | 1997 |  | Viterbo | Montalto di Castro | active | ELC | 0.305 | 1100 | 33 | 3.15 | 0.54075 | 55 | 4 | 4 | 45 | 45 | 3 | 40 | 9
ep_gas_combined_cycle_G100000400404 | Montalto Di Castro power station_2 | gas | ITA | 1997 |  | Viterbo | Montalto di Castro | active | ELC | 0.305 | 1100 | 33 | 3.15 | 0.54075 | 55 | 4 | 4 | 45 | 45 | 3 | 40 | 9
ep_gas_combined_cycle_G100000400407 | Napoli Levante power station_1 | gas | ITA | 2009 |  | Campania | Napoli | active | ELC | 0.4 | 1100 | 33 | 3.15 | 0.56135 | 55 | 4 | 4 | 45 | 45 | 3 | 40 | 9
ep_gas_combined_cycle_G100000400410 | Priolo-Melili power station_1 | gas | ITA | 2010 |  | Syracuse | Priolo Gargallo | active | ELC | 0.48 | 1100 | 33 | 3.15 | 0.56135 | 55 | 4 | 4 | 45 | 45 | 3 | 40 | 9
ep_gas_combined_cycle_G100000400412 | Ostiglia power station_1 | gas | ITA | 2003 |  | Mantua | Ostiglia | active | ELC | 0.392 | 1100 | 33 | 3.15 | 0.56135 | 55 | 4 | 4 | 45 | 45 | 3 | 40 | 9
ep_gas_combined_cycle_G100000400413 | Ostiglia power station_3 | gas | ITA | 2003 |  | Mantua | Ostiglia | active | ELC | 0.384 | 1100 | 33 | 3.15 | 0.56135 | 55 | 4 | 4 | 45 | 45 | 3 | 40 | 9
ep_gas_combined_cycle_G100000400414 | Piacenza power station_1 | gas | ITA | 2006 |  | Piacenza | Piacenza | active | ELC | 0.806 | 1100 | 33 | 3.15 | 0.56135 | 55 | 4 | 4 | 45 | 45 | 3 | 40 | 9
ep_gas_combined_cycle_G100000400415 | Pietrafitta power station_1 | gas | ITA | 2003 |  | Perugia | Panicale | active | ELC | 0.365 | 1100 | 33 | 3.15 | 0.56135 | 55 | 4 | 4 | 45 | 45 | 3 | 40 | 9
ep_gas_combined_cycle_G100000400417 | Ponti sul Mincio power station_1 | gas | ITA | 1983 |  | Mantua | Ponti sul Mincio | active | ELC | 0.4 | 1100 | 33 | 3.15 | 0.4635 | 55 | 4 | 4 | 45 | 45 | 3 | 40 | 9
ep_gas_combined_cycle_G100000400418 | Porto Corsini power station_3 | gas | ITA | 2002 |  | Ravenna | Porto Corsini | active | ELC | 0.35 | 1100 | 33 | 3.15 | 0.56135 | 55 | 4 | 4 | 45 | 45 | 3 | 40 | 9
ep_gas_combined_cycle_G100000400419 | Porto Corsini power station_4 | gas | ITA | 2002 |  | Ravenna | Porto Corsini | active | ELC | 0.368 | 1100 | 33 | 3.15 | 0.56135 | 55 | 4 | 4 | 45 | 45 | 3 | 40 | 9
ep_gas_combined_cycle_G100000400422 | Priolo Gargallo power station_1 | gas | ITA | 2010 |  | Syracuse | Priolo Gargallo | active | ELC | 0.36 | 1100 | 33 | 3.15 | 0.56135 | 55 | 4 | 4 | 45 | 45 | 3 | 40 | 9
ep_gas_combined_cycle_G100000400423 | Priolo Gargallo power station_2 | gas | ITA | 2010 |  | Syracuse | Priolo Gargallo | active | ELC | 0.383 | 1100 | 33 | 3.15 | 0.56135 | 55 | 4 | 4 | 45 | 45 | 3 | 40 | 9
ep_gas_combined_cycle_G100000400425 | Rizziconi power station_1 | gas | ITA | 2008 |  | Reggio Calabria | Rizziconi | active | ELC | 0.384 | 1100 | 33 | 3.15 | 0.56135 | 55 | 4 | 4 | 45 | 45 | 3 | 40 | 9
ep_gas_combined_cycle_G100000400426 | Rizziconi power station_2 | gas | ITA | 2008 |  | Reggio Calabria | Rizziconi | active | ELC | 0.384 | 1100 | 33 | 3.15 | 0.56135 | 55 | 4 | 4 | 45 | 45 | 3 | 40 | 9
ep_gas_combined_cycle_G100000400432 | S.E.F. Ferrara power station_2 | gas | ITA | 2006 |  | Ferrara | Ferrara | active | ELC | 0.381 | 1100 | 33 | 3.15 | 0.56135 | 55 | 4 | 4 | 45 | 45 | 3 | 40 | 9
ep_gas_combined_cycle_G100000400433 | S.E.F. Ferrara power station_3 | gas | ITA | 2007 |  | Ferrara | Ferrara | active | ELC | 0.381 | 1100 | 33 | 3.15 | 0.56135 | 55 | 4 | 4 | 45 | 45 | 3 | 40 | 9
ep_gas_combined_cycle_G100000400435 | San Severo Enplus power station_1 | gas | ITA | 2011 |  | Foggia | San Severo | active | ELC | 0.421 | 1100 | 33 | 3.15 | 0.5974 | 55 | 4 | 4 | 45 | 45 | 3 | 40 | 9
ep_gas_combined_cycle_G100000400436 | Santa Barbara power station_1 | gas | ITA | 2006 |  | Arezzo | Cavriglia | active | ELC | 0.392 | 1100 | 33 | 3.15 | 0.56135 | 55 | 4 | 4 | 45 | 45 | 3 | 40 | 9
ep_gas_combined_cycle_G100000400438 | Scandale power station_1 | gas | ITA | 2010 |  | Crotone | Scandale | active | ELC | 0.407 | 1100 | 33 | 3.15 | 0.56135 | 55 | 4 | 4 | 45 | 45 | 3 | 40 | 9
ep_gas_combined_cycle_G100000400439 | Scandale power station_2 | gas | ITA | 2010 |  | Crotone | Scandale | active | ELC | 0.407 | 1100 | 33 | 3.15 | 0.56135 | 55 | 4 | 4 | 45 | 45 | 3 | 40 | 9
ep_gas_combined_cycle_G100000400446 | Sermide power station_3 | gas | ITA | 2004 |  | Mantua | SERMIDE | active | ELC | 0.385 | 1100 | 33 | 3.15 | 0.56135 | 55 | 4 | 4 | 45 | 45 | 3 | 40 | 9
ep_gas_combined_cycle_G100000400447 | Sermide power station_4 | gas | ITA | 2004 |  | Mantua | SERMIDE | active | ELC | 0.766 | 1100 | 33 | 3.15 | 0.56135 | 55 | 4 | 4 | 45 | 45 | 3 | 40 | 9
ep_gas_combined_cycle_G100000400452 | Simeri Crichi power station_1 | gas | ITA | 2008 |  | Catanzaro | Simeri Crichi | active | ELC | 0.885 | 1100 | 33 | 3.15 | 0.56135 | 55 | 4 | 4 | 45 | 45 | 3 | 40 | 9
ep_gas_combined_cycle_G100000400454 | Sparanise power station_1 | gas | ITA | 2007 |  | Caserta | Sparanise | active | ELC | 0.38 | 1100 | 33 | 3.15 | 0.56135 | 55 | 4 | 4 | 45 | 45 | 3 | 40 | 9
ep_gas_combined_cycle_G100000400455 | Sparanise power station_2 | gas | ITA | 2007 |  | Caserta | Sparanise | active | ELC | 0.38 | 1100 | 33 | 3.15 | 0.56135 | 55 | 4 | 4 | 45 | 45 | 3 | 40 | 9
ep_gas_combined_cycle_G100000400457 | Tavazzano power station_5 | gas | ITA | 2005 |  | Lodi | Tavazzano | active | ELC | 0.765 | 1100 | 33 | 3.15 | 0.56135 | 55 | 4 | 4 | 45 | 45 | 3 | 40 | 9
ep_gas_combined_cycle_G100000400458 | Tavazzano power station_6 | gas | ITA | 2005 |  | Lodi | Tavazzano | active | ELC | 0.385 | 1100 | 33 | 3.15 | 0.56135 | 55 | 4 | 4 | 45 | 45 | 3 | 40 | 9
ep_gas_combined_cycle_G100000400461__m | Termini Imerese power station_Ti41 | gas | ITA | 2015 | 2023 | Palermo | Termini Imerese | mothballed | ELC | 0.32 | 1100 | 33 | 3.15 | 0.5974 | 55 | 4 | 4 | 45 | 45 | 3 | 40 | 9
ep_gas_combined_cycle_G100000400464 | Termini Imerese power station_Ti6 | gas | ITA | 2004 |  | Palermo | Termini Imerese | active | ELC | 0.78 | 1100 | 33 | 3.15 | 0.56135 | 55 | 4 | 4 | 45 | 45 | 3 | 40 | 9
ep_gas_combined_cycle_G100000400465 | Termoli power station_1 | gas | ITA | 2006 |  | Campobasso | Termoli | active | ELC | 0.769 | 1100 | 33 | 3.15 | 0.56135 | 55 | 4 | 4 | 45 | 45 | 3 | 40 | 9
ep_gas_combined_cycle_G100000400468 | Torino Nord power station_1 | gas | ITA | 2011 |  | Turin | Torino | active | ELC | 0.395 | 1100 | 33 | 3.15 | 0.5974 | 55 | 4 | 4 | 45 | 45 | 3 | 40 | 9
ep_gas_combined_cycle_G100000400469 | Torrevaldaliga Sud power station_TV5 | gas | ITA | 2004 |  | Rome | Civitavecchia | active | ELC | 0.76 | 1100 | 33 | 3.15 | 0.56135 | 55 | 4 | 4 | 45 | 45 | 3 | 40 | 9
ep_gas_combined_cycle_G100000400470 | Torrevaldaliga Sud power station_TV6 | gas | ITA | 2005 |  | Rome | Civitavecchia | active | ELC | 0.38 | 1100 | 33 | 3.15 | 0.56135 | 55 | 4 | 4 | 45 | 45 | 3 | 40 | 9
ep_gas_combined_cycle_G100000400471 | Torviscosa power station_1 | gas | ITA | 2006 |  | Udine | Torviscosa | active | ELC | 0.867 | 1100 | 33 | 3.15 | 0.56135 | 55 | 4 | 4 | 45 | 45 | 3 | 40 | 9
ep_gas_combined_cycle_G100000400474 | Turbigo power station_4 | gas | ITA | 2008 |  | Milan | Turbigo | active | ELC | 0.855 | 1100 | 33 | 3.15 | 0.56135 | 55 | 4 | 4 | 45 | 45 | 3 | 40 | 9
ep_gas_combined_cycle_G100000400475 | Vado Ligure power station_VL5 | gas | ITA | 2007 |  | Savona | Vado Ligure | active | ELC | 0.8 | 1100 | 33 | 3.15 | 0.56135 | 55 | 4 | 4 | 45 | 45 | 3 | 40 | 9
ep_gas_combined_cycle_G100000400478 | Voghera power station_1 | gas | ITA | 2005 |  | Pavia | Voghera | active | ELC | 0.4 | 1100 | 33 | 3.15 | 0.56135 | 55 | 4 | 4 | 45 | 45 | 3 | 40 | 9
ep_gas_combined_cycle_G100000400989 | Presenzano Edison power station_Unit 1, timepoint 1 | gas | ITA | 2023 |  | Caserta | Presenzano | active | ELC | 0.765 | 1100 | 33 | 3.15 | 0.618 | 55 | 4 | 4 | 45 | 45 | 3 | 40 | 9
ep_gas_combined_cycle_G100000406331 | Monfalcone power station_CC1, timepoint 1 | gas | ITA | 2026 |  | Friuli-Venezia Giulia | Monfalcone | active | ELC | 0.86 | 1100 | 33 | 3.15 | 0.618 | 55 | 4 | 4 | 45 | 45 | 3 | 40 | 9
ep_gas_combined_cycle_G100000406334 | Turbigo power station_5 | gas | ITA | 2022 |  | Milan | Turbigo | active | ELC | 0.43 | 1100 | 33 | 3.15 | 0.618 | 55 | 4 | 4 | 45 | 45 | 3 | 40 | 9
ep_gas_combined_cycle_G100000409823 | Ravenna power station_2 | gas | ITA | 2003 |  | Ravenna | Ravenna | active | ELC | 0.393 | 1100 | 33 | 3.15 | 0.56135 | 55 | 4 | 4 | 45 | 45 | 3 | 40 | 9
ep_gas_combined_cycle_G100000409824 | Ravenna power station_1 | gas | ITA | 2003 |  | Ravenna | Ravenna | active | ELC | 0.38 | 1100 | 33 | 3.15 | 0.56135 | 55 | 4 | 4 | 45 | 45 | 3 | 40 | 9
ep_gas_combined_cycle_G100000409828 | Ostiglia power station_2 | gas | ITA | 2003 |  | Mantua | Ostiglia | active | ELC | 0.392 | 1100 | 33 | 3.15 | 0.56135 | 55 | 4 | 4 | 45 | 45 | 3 | 40 | 9
ep_gas_combined_cycle_G100000409829 | Livorno Ferraris power station_1 | gas | ITA | 2008 |  | Vercelli | Livorno Ferraris | active | ELC | 0.805 | 1100 | 33 | 3.15 | 0.56135 | 55 | 4 | 4 | 45 | 45 | 3 | 40 | 9
ep_gas_combined_cycle_G100000409833 | Priolo IGCC power station_2 | gas | ITA | 1999 |  | Syracuse | Priolo Gargallo | active | ELC | 0.256 | 1265 | 36.3 | 3.465 | 0.515 | 50 | 2 | 2 | 60 | 60 | 1.75 | 25 | 6
ep_gas_combined_cycle_G100000411145 | Priolo IGCC power station_3 | gas | ITA | 1999 |  | Syracuse | Priolo Gargallo | active | ELC | 0.256 | 1265 | 36.3 | 3.465 | 0.515 | 50 | 2 | 2 | 60 | 60 | 1.75 | 25 | 6
ep_gas_combined_cycle_G100000412786 | Taranto CHP power station_CC3 | gas | ITA | 1997 |  |  | Taranto | active | ELC | 0.564 | 1100 | 33 | 3.15 | 0.54075 | 55 | 4 | 4 | 45 | 45 | 3 | 40 | 9
ep_gas_combined_cycle_G100000412791 | Sarroch power station_CC | gas | ITA | 2001 |  | Sardinia | Sarroch | active | ELC | 0.575 | 1100 | 33 | 3.15 | 0.56135 | 55 | 4 | 4 | 45 | 45 | 3 | 40 | 9
ep_gas_combined_cycle_G100000412792 | Sannazzaro Refinery power station_1 | gas | ITA | 2006 |  | Lombardy | Sannazzaro de' Burgondi | active | ELC | 0.26 | 1265 | 36.3 | 3.465 | 0.5356 | 50 | 2 | 2 | 60 | 60 | 1.75 | 25 | 6
ep_gas_combined_cycle_G100001030388 | Roselectra power station_Roselectra | gas | ITA | 2007 |  | Livorno | Rosignano Solvay, Rosen | active | ELC | 0.4 | 1100 | 33 | 3.15 | 0.56135 | 55 | 4 | 4 | 45 | 45 | 3 | 40 | 9
ep_gas_combined_cycle__m | Aggregated Plant | gas | ITA | 1998 |  |  |  | mothballed | ELC | 0.175 | 1265 | 36.3 | 3.465 | 0.515 | 50 | 2 | 2 | 60 | 60 | 1.75 | 25 | 6
ep_gas_gas_turbine | Aggregated Plant | gas | ITA | 1987 |  |  |  | active | ELC | 0.1078 | 1012 | 24.2 | 4.62 | 0.2575 | 30 | 1 | 1 | 100 | 100 | 0.75 | 15 | 4
ep_gas_gas_turbine | Aggregated Plant | gas | ITA | 1988 |  |  |  | active | ELC | 0.1078 | 1012 | 24.2 | 4.62 | 0.2575 | 30 | 1 | 1 | 100 | 100 | 0.75 | 15 | 4
ep_gas_gas_turbine | Aggregated Plant | gas | ITA | 1990 |  |  |  | active | ELC | 0.03 | 1188 | 28.6 | 5.04 | 0.2472 | 25 | 0.5 | 0.5 | 120 | 120 | 0.5 | 10 | 2
ep_gas_gas_turbine | Aggregated Plant | gas | ITA | 1992 |  |  |  | active | ELC | 0.248 | 1012 | 24.2 | 4.62 | 0.27295 | 35 | 1.5 | 1.5 | 80 | 80 | 1.25 | 20 | 6
ep_gas_gas_turbine | Aggregated Plant | gas | ITA | 1995 |  |  |  | active | ELC | 0.112 | 1012 | 24.2 | 4.62 | 0.27295 | 30 | 1 | 1 | 100 | 100 | 0.75 | 15 | 4
ep_gas_gas_turbine | Aggregated Plant | gas | ITA | 1996 |  |  |  | active | ELC | 0.112 | 1012 | 24.2 | 4.62 | 0.27295 | 30 | 1 | 1 | 100 | 100 | 0.75 | 15 | 4
ep_gas_gas_turbine | Aggregated Plant | gas | ITA | 1998 |  |  |  | active | ELC | 0.05 | 1188 | 28.6 | 5.04 | 0.26265 | 30 | 1 | 1 | 100 | 100 | 0.75 | 15 | 4
ep_gas_gas_turbine | Aggregated Plant | gas | ITA | 1999 |  |  |  | active | ELC | 0.045 | 1188 | 28.6 | 5.04 | 0.26265 | 25 | 0.5 | 0.5 | 120 | 120 | 0.5 | 10 | 2
ep_gas_gas_turbine | Aggregated Plant | gas | ITA | 2003 |  |  |  | active | ELC | 0.05 | 1188 | 28.6 | 5.04 | 0.2884 | 30 | 1 | 1 | 100 | 100 | 0.75 | 15 | 4
ep_gas_gas_turbine | Aggregated Plant | gas | ITA | 2004 |  |  |  | active | ELC | 0.05 | 1188 | 28.6 | 5.04 | 0.2884 | 30 | 1 | 1 | 100 | 100 | 0.75 | 15 | 4
ep_gas_gas_turbine | Aggregated Plant | gas | ITA | 2008 |  |  |  | active | ELC | 0.066 | 1188 | 28.6 | 5.04 | 0.2884 | 30 | 1 | 1 | 100 | 100 | 0.75 | 15 | 4
ep_gas_gas_turbine | Aggregated Plant | gas | ITA | 2015 |  |  |  | active | ELC | 0.13 | 1079.6923 | 25.8923 | 4.7815 | 0.31534 | 30 | 1 | 1 | 100 | 100 | 0.75 | 15 | 4
ep_gas_gas_turbine | Aggregated Plant | gas | ITA | 2020 |  |  |  | active | ELC | 0.05 | 1188 | 28.6 | 5.04 | 0.309 | 30 | 1 | 1 | 100 | 100 | 0.75 | 15 | 4
ep_gas_gas_turbine | Aggregated Plant | gas | ITA | 2023 |  |  |  | active | ELC | 0.3 | 1012 | 24.2 | 4.62 | 0.3296 | 35 | 1.5 | 1.5 | 80 | 80 | 1.25 | 20 | 6
ep_gas_gas_turbine_G100000409812 | Tavazzano power station_CCGT8, timepoint 1 | gas | ITA | 2024 | 2030 | Lodi | Tavazzano | active | ELC | 0.8 | 880 | 22 | 4.2 | 0.3399 | 35 | 1.5 | 1.5 | 80 | 80 | 1.25 | 20 | 6
ep_gas_gas_turbine_G100001020490 | Rosignano power station_Rosen 1 | gas | ITA | 1997 |  | Livorno | Rosignano Solvay, Rosen | active | ELC | 0.356 | 880 | 22 | 4.2 | 0.28325 | 35 | 1.5 | 1.5 | 80 | 80 | 1.25 | 20 | 6
ep_gas_gas_turbine__m | Aggregated Plant | gas | ITA | 2015 |  |  |  | mothballed | ELC | 0.236 | 1012 | 24.2 | 4.62 | 0.3193 | 35 | 1.5 | 1.5 | 80 | 80 | 1.25 | 20 | 6
ep_gas_internal_combustion | Aggregated Plant | gas | ITA | 1994 |  |  |  | active | ELC | 0.0315 | 1633.5 | 64.35 | 8.19 | 0.3399 | 35 | 2 | 2 | 60 | 60 | 1.5 | 20 | 6
ep_gas_internal_combustion | Aggregated Plant | gas | ITA | 1999 |  |  |  | active | ELC | 0.044 | 1633.5 | 64.35 | 8.19 | 0.3399 | 35 | 2 | 2 | 60 | 60 | 1.5 | 20 | 6
ep_gas_internal_combustion | Aggregated Plant | gas | ITA | 2013 |  |  |  | active | ELC | 0.0246 | 1633.5 | 64.35 | 8.19 | 0.36565 | 35 | 2 | 2 | 60 | 60 | 1.5 | 20 | 6
ep_gas_internal_combustion | Aggregated Plant | gas | ITA | 2022 |  |  |  | active | ELC | 0.132 | 1391.5 | 54.45 | 7.5075 | 0.3708 | 35 | 2 | 2 | 60 | 60 | 1.5 | 20 | 6
ep_gas_internal_combustion | Aggregated Plant | gas | ITA | 2023 |  |  |  | active | ELC | 0.2608 | 1430.4724 | 56.0443 | 7.6174 | 0.3708 | 35 | 2 | 2 | 60 | 60 | 1.5 | 20 | 6
ep_gas_internal_combustion | Aggregated Plant | gas | ITA | 2024 |  |  |  | active | ELC | 0.108 | 1391.5 | 54.45 | 7.5075 | 0.3708 | 35 | 2 | 2 | 60 | 60 | 1.5 | 20 | 6
ep_gas_steam_turbine | Aggregated Plant | gas | ITA | 1967 |  |  |  | active | ELC | 0.07 | 1518 | 48.4 | 5.1975 | 0.309 | 35 | 3 | 3 | 40 | 40 | 2 | 25 | 5
ep_gas_steam_turbine | Aggregated Plant | gas | ITA | 1970 |  |  |  | active | ELC | 0.061 | 1782 | 57.2 | 5.67 | 0.2987 | 35 | 3 | 3 | 40 | 40 | 2 | 25 | 5
ep_gas_steam_turbine | Aggregated Plant | gas | ITA | 1971 |  |  |  | active | ELC | 0.07 | 1518 | 48.4 | 5.1975 | 0.3193 | 35 | 3 | 3 | 40 | 40 | 2 | 25 | 5
ep_gas_steam_turbine | Aggregated Plant | gas | ITA | 1975 |  |  |  | active | ELC | 0.48 | 1518 | 48.4 | 5.1975 | 0.3193 | 40 | 5 | 5 | 30 | 30 | 3 | 35 | 7
ep_gas_steam_turbine | Aggregated Plant | gas | ITA | 1978 |  |  |  | active | ELC | 0.031 | 1782 | 57.2 | 5.67 | 0.309 | 35 | 3 | 3 | 40 | 40 | 2 | 25 | 5
ep_gas_steam_turbine | Aggregated Plant | gas | ITA | 1981 |  |  |  | active | ELC | 0.033 | 1782 | 57.2 | 5.67 | 0.3193 | 35 | 3 | 3 | 40 | 40 | 2 | 25 | 5
ep_gas_steam_turbine | Aggregated Plant | gas | ITA | 1987 |  |  |  | active | ELC | 0.075 | 1518 | 48.4 | 5.1975 | 0.3296 | 35 | 3 | 3 | 40 | 40 | 2 | 25 | 5
ep_gas_steam_turbine | Aggregated Plant | gas | ITA | 2022 |  |  |  | active | ELC | 0.02 | 1782 | 57.2 | 5.67 | 0.34505 | 35 | 3 | 3 | 40 | 40 | 2 | 25 | 5
ep_gas_steam_turbine__m | Aggregated Plant | gas | ITA | 2015 |  |  |  | mothballed | ELC | 0.051 | 1518 | 48.4 | 5.1975 | 0.35535 | 35 | 3 | 3 | 40 | 40 | 2 | 25 | 5
ep_geothermal | Aggregated Plant | geothermal | ITA | 1981 |  |  |  | active | ELC | 0.02 | 6237 | 185.9 | 6.3 | 1
ep_geothermal | Aggregated Plant | geothermal | ITA | 1986 |  |  |  | active | ELC | 0.018 | 6237 | 185.9 | 6.3 | 1
ep_geothermal | Aggregated Plant | geothermal | ITA | 1987 |  |  |  | active | ELC | 0.018 | 6237 | 185.9 | 6.3 | 1
ep_geothermal | Aggregated Plant | geothermal | ITA | 1990 |  |  |  | active | ELC | 0.02 | 6237 | 185.9 | 6.3 | 1
ep_geothermal | Aggregated Plant | geothermal | ITA | 1991 |  |  |  | active | ELC | 0.14 | 5445 | 161.3857 | 5.85 | 1
ep_geothermal | Aggregated Plant | geothermal | ITA | 1994 |  |  |  | active | ELC | 0.017 | 6237 | 185.9 | 6.3 | 1
ep_geothermal | Aggregated Plant | geothermal | ITA | 1995 |  |  |  | active | ELC | 0.06 | 5313 | 157.3 | 5.775 | 1
ep_geothermal | Aggregated Plant | geothermal | ITA | 1996 |  |  |  | active | ELC | 0.06 | 6237 | 185.9 | 6.3 | 1
ep_geothermal | Aggregated Plant | geothermal | ITA | 1997 |  |  |  | active | ELC | 0.017 | 6237 | 185.9 | 6.3 | 1
ep_geothermal | Aggregated Plant | geothermal | ITA | 1998 |  |  |  | active | ELC | 0.077 | 6237 | 185.9 | 6.3 | 1
ep_geothermal | Aggregated Plant | geothermal | ITA | 1999 |  |  |  | active | ELC | 0.019 | 6237 | 185.9 | 6.3 | 1
ep_geothermal | Aggregated Plant | geothermal | ITA | 2002 |  |  |  | active | ELC | 0.216 | 5980.3333 | 177.9556 | 6.1542 | 1
ep_geothermal | Aggregated Plant | geothermal | ITA | 2003 |  |  |  | active | ELC | 0.02 | 6237 | 185.9 | 6.3 | 1
ep_geothermal | Aggregated Plant | geothermal | ITA | 2005 |  |  |  | active | ELC | 0.04 | 6237 | 185.9 | 6.3 | 1
ep_geothermal | Aggregated Plant | geothermal | ITA | 2009 |  |  |  | active | ELC | 0.02 | 6237 | 185.9 | 6.3 | 1
ep_geothermal | Aggregated Plant | geothermal | ITA | 2011 |  |  |  | active | ELC | 0.017 | 6237 | 185.9 | 6.3 | 1
ep_geothermal | Aggregated Plant | geothermal | ITA | 2014 |  |  |  | active | ELC | 0.04 | 6237 | 185.9 | 6.3 | 1
ep_geothermal | Aggregated Plant | geothermal | ITA | 2015 |  |  |  | active | ELC | 0.015 | 6237 | 185.9 | 6.3 | 1
ep_hydro_dam | Aggregated Plant | hydro | ITA | 1902 |  |  |  | active | ELC | 0.049 | 3712.5 | 71.5 | 2.52 | 1
ep_hydro_dam | Aggregated Plant | hydro | ITA | 1913 |  |  |  | active | ELC | 0.054 | 3162.5 | 60.5 | 2.31 | 1
ep_hydro_dam | Aggregated Plant | hydro | ITA | 1920 |  |  |  | active | ELC | 0.045 | 3712.5 | 71.5 | 2.52 | 1
ep_hydro_dam | Aggregated Plant | hydro | ITA | 1924 |  |  |  | active | ELC | 0.045 | 3712.5 | 71.5 | 2.52 | 1
ep_hydro_dam | Aggregated Plant | hydro | ITA | 1927 |  |  |  | active | ELC | 0.045 | 3712.5 | 71.5 | 2.52 | 1
ep_hydro_dam | Aggregated Plant | hydro | ITA | 1928 |  |  |  | active | ELC | 0.06 | 3162.5 | 60.5 | 2.31 | 1
ep_hydro_dam | Aggregated Plant | hydro | ITA | 1929 |  |  |  | active | ELC | 0.131 | 3162.5 | 60.5 | 2.31 | 1
ep_hydro_dam | Aggregated Plant | hydro | ITA | 1931 |  |  |  | active | ELC | 0.135 | 3162.5 | 60.5 | 2.31 | 1
ep_hydro_dam | Aggregated Plant | hydro | ITA | 1938 |  |  |  | active | ELC | 0.046 | 3712.5 | 71.5 | 2.52 | 1
ep_hydro_dam | Aggregated Plant | hydro | ITA | 1941 |  |  |  | active | ELC | 0.09 | 3162.5 | 60.5 | 2.31 | 1
ep_hydro_dam | Aggregated Plant | hydro | ITA | 1947 |  |  |  | active | ELC | 0.062 | 3162.5 | 60.5 | 2.31 | 1
ep_hydro_dam | Aggregated Plant | hydro | ITA | 1948 |  |  |  | active | ELC | 0.062 | 3162.5 | 60.5 | 2.31 | 1
ep_hydro_dam | Aggregated Plant | hydro | ITA | 1949 |  |  |  | active | ELC | 0.161 | 3162.5 | 60.5 | 2.31 | 1
ep_hydro_dam | Aggregated Plant | hydro | ITA | 1950 |  |  |  | active | ELC | 0.139 | 3162.5 | 60.5 | 2.31 | 1
ep_hydro_dam | Aggregated Plant | hydro | ITA | 1951 |  |  |  | active | ELC | 0.304 | 3162.5 | 60.5 | 2.31 | 1
ep_hydro_dam | Aggregated Plant | hydro | ITA | 1952 |  |  |  | active | ELC | 0.06 | 3162.5 | 60.5 | 2.31 | 1
ep_hydro_dam | Aggregated Plant | hydro | ITA | 1953 |  |  |  | active | ELC | 0.132 | 3162.5 | 60.5 | 2.31 | 1
ep_hydro_dam | Aggregated Plant | hydro | ITA | 1954 |  |  |  | active | ELC | 0.124 | 3162.5 | 60.5 | 2.31 | 1
ep_hydro_dam | Aggregated Plant | hydro | ITA | 1955 |  |  |  | active | ELC | 0.06 | 3162.5 | 60.5 | 2.31 | 1
ep_hydro_dam | Aggregated Plant | hydro | ITA | 1958 |  |  |  | active | ELC | 0.185 | 3162.5 | 60.5 | 2.31 | 1
ep_hydro_dam | Aggregated Plant | hydro | ITA | 1959 |  |  |  | active | ELC | 0.224 | 3277.9018 | 62.808 | 2.3541 | 1
ep_hydro_dam | Aggregated Plant | hydro | ITA | 1963 |  |  |  | active | ELC | 0.261 | 3162.5 | 60.5 | 2.31 | 1
ep_hydro_dam | Aggregated Plant | hydro | ITA | 1965 |  |  |  | active | ELC | 0.065 | 3162.5 | 60.5 | 2.31 | 1
ep_hydro_dam | Aggregated Plant | hydro | ITA | 1967 |  |  |  | active | ELC | 0.23 | 3162.5 | 60.5 | 2.31 | 1
ep_hydro_dam | Aggregated Plant | hydro | ITA | 1968 |  |  |  | active | ELC | 0.056 | 3162.5 | 60.5 | 2.31 | 1
ep_hydro_dam | Aggregated Plant | hydro | ITA | 1971 |  |  |  | active | ELC | 0.109 | 3162.5 | 60.5 | 2.31 | 1
ep_hydro_dam | Aggregated Plant | hydro | ITA | 1973 |  |  |  | active | ELC | 0.083 | 3162.5 | 60.5 | 2.31 | 1
ep_hydro_dam | Aggregated Plant | hydro | ITA | 2015 |  |  |  | active | ELC | 0.151 | 3162.5 | 60.5 | 2.31 | 1
ep_hydro_dam_ | Aggregated Plant - IRENA Gap_Missing Hydro Capacity | hydro | ITA | 2022 |  |  |  | active | ELC | 7.2758 | 2750 | 55 | 2.1 | 1
ep_hydro_ps | Aggregated Plant | hydro | ITA | 1961 |  |  |  | active | ELC | 0.08 | 2277 | 48.4 | 1.7325 | 1
ep_hydro_ps | Aggregated Plant | hydro | ITA | 1962 |  |  |  | active | ELC | 0.139 | 2277 | 48.4 | 1.7325 | 1
ep_hydro_ps | Aggregated Plant | hydro | ITA | 1966 |  |  |  | active | ELC | 0.113 | 2277 | 48.4 | 1.7325 | 1
ep_hydro_ps | Aggregated Plant | hydro | ITA | 1978 |  |  |  | active | ELC | 0.24 | 2277 | 48.4 | 1.7325 | 1
ep_hydro_ps | Aggregated Plant | hydro | ITA | 1982 |  |  |  | active | ELC | 0.125 | 2277 | 48.4 | 1.7325 | 1
ep_hydro_ps | Aggregated Plant | hydro | ITA | 2005 |  |  |  | active | ELC | 0.15 | 2277 | 48.4 | 1.7325 | 1
ep_hydro_ps | Aggregated Plant | hydro | ITA | 2015 |  |  |  | active | ELC | 0.474 | 2277 | 48.4 | 1.7325 | 1
ep_hydro_ps_G100000602217 | Anapo hydroelectric plant_ | hydro | ITA | 1989 |  | Sicily |  | active | ELC | 0.5 | 1980 | 44 | 1.575 | 1
ep_hydro_ps_G100000602219 | Bargi hydroelectric plant (Italy)_ | hydro | ITA | 1975 |  | Emilia-Romagna |  | active | ELC | 0.281 | 2277 | 48.4 | 1.7325 | 1
ep_hydro_ps_G100000602228 | Edolo hydroelectric plant_ | hydro | ITA | 2015 |  | Lombardy |  | active | ELC | 0.95 | 1980 | 44 | 1.575 | 1
ep_hydro_ps_G100000602229 | Entracque Chro hydroelectric plant_ | hydro | ITA | 2015 |  | Piedmont |  | active | ELC | 1.064 | 1980 | 44 | 1.575 | 1
ep_hydro_ps_G100000602246 | Presenzano hydroelectric plant_ | hydro | ITA | 1991 |  | Campania |  | active | ELC | 0.985 | 1980 | 44 | 1.575 | 1
ep_hydro_ps_G100000602249 | Roncovalgrande hydroelectric plant_ | hydro | ITA | 1971 |  | Lombardy | Maccagno con Pino e Veddasca | active | ELC | 1 | 1980 | 44 | 1.575 | 1
ep_hydro_ps_G100000602251 | San Fiorano hydroelectric plant_ | hydro | ITA | 1973 |  | Lombardy |  | active | ELC | 0.268 | 2277 | 48.4 | 1.7325 | 1
ep_hydro_ps_G100000602253 | San Giacomo Sul Vomano hydroelectric plant_ | hydro | ITA | 2015 |  | Abruzzo |  | active | ELC | 0.49 | 1980 | 44 | 1.575 | 1
ep_hydro_ps_G100000602254 | Santa Massenza hydroelectric plant_ | hydro | ITA | 1951 |  | Trentino-Alto Adige/Südtirol | Vallelaghi | active | ELC | 0.377 | 1980 | 44 | 1.575 | 1
ep_hydro_ps_G100000602266 | Venina hydroelectric plant_ | hydro | ITA | 1923 |  | Lombardy |  | active | ELC | 0.327 | 1980 | 44 | 1.575 | 1
ep_hydro_ror | Aggregated Plant | hydro | ITA | 1914 |  |  |  | active | ELC | 0.05 | 3267 | 78.65 | 3.15 | 1
ep_hydro_ror | Aggregated Plant | hydro | ITA | 1924 |  |  |  | active | ELC | 0.045 | 3267 | 78.65 | 3.15 | 1
ep_hydro_ror | Aggregated Plant | hydro | ITA | 1929 |  |  |  | active | ELC | 0.121 | 2783 | 66.55 | 2.8875 | 1
ep_hydro_ror | Aggregated Plant | hydro | ITA | 1932 |  |  |  | active | ELC | 0.099 | 3017.6667 | 72.4167 | 3.0148 | 1
ep_hydro_ror | Aggregated Plant | hydro | ITA | 1938 |  |  |  | active | ELC | 0.055 | 2783 | 66.55 | 2.8875 | 1
ep_hydro_ror | Aggregated Plant | hydro | ITA | 1942 |  |  |  | active | ELC | 0.048 | 3267 | 78.65 | 3.15 | 1
ep_hydro_ror | Aggregated Plant | hydro | ITA | 1944 |  |  |  | active | ELC | 0.05 | 3267 | 78.65 | 3.15 | 1
ep_hydro_ror | Aggregated Plant | hydro | ITA | 1948 |  |  |  | active | ELC | 0.058 | 2783 | 66.55 | 2.8875 | 1
ep_hydro_ror | Aggregated Plant | hydro | ITA | 1949 |  |  |  | active | ELC | 0.087 | 2783 | 66.55 | 2.8875 | 1
ep_hydro_ror | Aggregated Plant | hydro | ITA | 1950 |  |  |  | active | ELC | 0.064 | 2783 | 66.55 | 2.8875 | 1
ep_hydro_ror | Aggregated Plant | hydro | ITA | 1951 |  |  |  | active | ELC | 0.161 | 2783 | 66.55 | 2.8875 | 1
ep_hydro_ror | Aggregated Plant | hydro | ITA | 1954 |  |  |  | active | ELC | 0.158 | 2930.038 | 70.2259 | 2.9672 | 1
ep_hydro_ror | Aggregated Plant | hydro | ITA | 1955 |  |  |  | active | ELC | 0.057 | 2783 | 66.55 | 2.8875 | 1
ep_hydro_ror | Aggregated Plant | hydro | ITA | 1956 |  |  |  | active | ELC | 0.425 | 2783 | 66.55 | 2.8875 | 1
ep_hydro_ror | Aggregated Plant | hydro | ITA | 1958 |  |  |  | active | ELC | 0.278 | 2783 | 66.55 | 2.8875 | 1
ep_hydro_ror | Aggregated Plant | hydro | ITA | 1959 |  |  |  | active | ELC | 0.127 | 2783 | 66.55 | 2.8875 | 1
ep_hydro_ror | Aggregated Plant | hydro | ITA | 1960 |  |  |  | active | ELC | 0.144 | 2783 | 66.55 | 2.8875 | 1
ep_hydro_ror | Aggregated Plant | hydro | ITA | 1962 |  |  |  | active | ELC | 0.09 | 2783 | 66.55 | 2.8875 | 1
ep_hydro_ror | Aggregated Plant | hydro | ITA | 1963 |  |  |  | active | ELC | 0.11 | 2783 | 66.55 | 2.8875 | 1
ep_hydro_ror | Aggregated Plant | hydro | ITA | 2002 |  |  |  | active | ELC | 0.048 | 3267 | 78.65 | 3.15 | 1
ep_hydro_ror | Aggregated Plant | hydro | ITA | 2015 |  |  |  | active | ELC | 0.582 | 2856.1821 | 68.3796 | 2.9272 | 1
ep_hydro_ror | Aggregated Plant | hydro | ITA | 2028 |  |  |  | active | ELC | 0.098 | 2783 | 66.55 | 2.8875 | 1
ep_hydro_ror_G100000602227 | Cimego hydroelectric plant_ | hydro | ITA | 1953 |  | Trentino-Alto Adige/Südtirol |  | active | ELC | 0.335 | 2420 | 60.5 | 2.625 | 1
ep_hydro_ror_G100000602232 | Galleto hydroelectric plant_ | hydro | ITA | 1929 |  | Umbria | Terni | active | ELC | 0.295 | 2783 | 66.55 | 2.8875 | 1
ep_hydro_ror_G100000602234 | Grosio hydroelectric plant_ | hydro | ITA | 1960 |  | Lombardy |  | active | ELC | 0.737 | 2420 | 60.5 | 2.625 | 1
ep_hydro_ror_G100000602238 | Lanzada hydroelectric plant_ | hydro | ITA | 2015 |  | Lombardy |  | active | ELC | 0.35 | 2420 | 60.5 | 2.625 | 1
ep_hydro_ror_G100000602239 | Mese hydroelectric plant_ | hydro | ITA | 1927 |  | Lombardy |  | active | ELC | 0.28 | 2783 | 66.55 | 2.8875 | 1
ep_oil_combined_cycle | Aggregated Plant | oil | ITA | 1969 |  |  |  | active | ELC | 0.034 | 1633.5 | 50.05 | 4.41 | 0.3296 | 50 | 2 | 2 | 60 | 60 | 1.75 | 25 | 6
ep_oil_combined_cycle | Aggregated Plant | oil | ITA | 1970 |  |  |  | active | ELC | 0.066 | 1391.5 | 42.35 | 4.0425 | 0.3502 | 50 | 2 | 2 | 60 | 60 | 1.75 | 25 | 6
ep_oil_combined_cycle | Aggregated Plant | oil | ITA | 1992 |  |  |  | active | ELC | 0.033 | 1633.5 | 50.05 | 4.41 | 0.4738 | 50 | 2 | 2 | 60 | 60 | 1.75 | 25 | 6
ep_oil_gas_turbine | Aggregated Plant | oil | ITA | 1992 |  |  |  | active | ELC | 0.18 | 1138.5 | 26.62 | 5.1975 | 0.26265 | 30 | 1 | 1 | 100 | 100 | 0.75 | 15 | 4
ep_oil_gas_turbine__m | Aggregated Plant | oil | ITA | 2005 |  |  |  | mothballed | ELC | 0.08 | 1336.5 | 31.46 | 5.67 | 0.2781 | 30 | 1 | 1 | 100 | 100 | 0.75 | 15 | 4
ep_oil_steam_turbine | Aggregated Plant | oil | ITA | 1962 |  |  |  | active | ELC | 0.21 | 1644.5 | 54.45 | 5.775 | 0.2987 | 40 | 5 | 5 | 30 | 30 | 3 | 35 | 7
ep_oil_steam_turbine | Aggregated Plant | oil | ITA | 1970 |  |  |  | active | ELC | 0.14 | 1644.5 | 54.45 | 5.775 | 0.2987 | 35 | 3 | 3 | 40 | 40 | 2 | 25 | 5
ep_oil_steam_turbine | Aggregated Plant | oil | ITA | 1971 |  |  |  | active | ELC | 0.16 | 1644.5 | 54.45 | 5.775 | 0.309 | 35 | 3 | 3 | 40 | 40 | 2 | 25 | 5
ep_oil_steam_turbine | Aggregated Plant | oil | ITA | 1972 |  |  |  | active | ELC | 0.28 | 1644.5 | 54.45 | 5.775 | 0.309 | 40 | 5 | 5 | 30 | 30 | 3 | 35 | 7
ep_oil_steam_turbine | Aggregated Plant | oil | ITA | 1976 |  |  |  | active | ELC | 0.16 | 1644.5 | 54.45 | 5.775 | 0.309 | 35 | 3 | 3 | 40 | 40 | 2 | 25 | 5
ep_oil_steam_turbine | Aggregated Plant | oil | ITA | 1985 |  |  |  | active | ELC | 0.081 | 1644.5 | 54.45 | 5.775 | 0.3193 | 35 | 3 | 3 | 40 | 40 | 2 | 25 | 5
ep_oil_steam_turbine | Aggregated Plant | oil | ITA | 2001 |  |  |  | active | ELC | 0.1 | 1644.5 | 54.45 | 5.775 | 0.3399 | 35 | 3 | 3 | 40 | 40 | 2 | 25 | 5
ep_oil_steam_turbine | Aggregated Plant | oil | ITA | 2015 |  |  |  | active | ELC | 0.045 | 1930.5 | 64.35 | 6.3 | 0.33475 | 35 | 3 | 3 | 40 | 40 | 2 | 25 | 5
ep_oil_steam_turbine_G100000412793 | San Filippo del Mela power station_6 | oil | ITA | 1976 | 2025 | Messina | San Filippo del Mela | active | ELC | 0.32 | 1430 | 49.5 | 5.25 | 0.3296 | 40 | 5 | 5 | 30 | 30 | 3 | 35 | 7
ep_oil_steam_turbine_G100000412794 | San Filippo del Mela power station_5 | oil | ITA | 1975 | 2025 | Messina | San Filippo del Mela | active | ELC | 0.32 | 1430 | 49.5 | 5.25 | 0.3296 | 40 | 5 | 5 | 30 | 30 | 3 | 35 | 7
ep_solar_pv_ | Aggregated Plant - IRENA Gap_Missing Solar Capacity | solar | ITA | 2022 |  |  |  | active | elc_spv-ITA | 19.8805 | 990 | 16.5 | 0 | 1
ep_solar_pv_ITA | Aggregated Plant | solar | ITA | 2009 |  |  |  | active | elc_spv-ITA | 0.0593 | 1336.5 | 21.45 | 0 | 1
ep_solar_pv_ITA | Aggregated Plant | solar | ITA | 2010 |  |  |  | active | elc_spv-ITA | 0.1593 | 1249.4944 | 19.9999 | 0 | 1
ep_solar_pv_ITA | Aggregated Plant | solar | ITA | 2011 |  |  |  | active | elc_spv-ITA | 0.3608 | 1336.5 | 21.45 | 0 | 1
ep_solar_pv_ITA | Aggregated Plant | solar | ITA | 2012 |  |  |  | active | elc_spv-ITA | 0.0595 | 1336.5 | 21.45 | 0 | 1
ep_solar_pv_ITA | Aggregated Plant | solar | ITA | 2013 |  |  |  | active | elc_spv-ITA | 0.0541 | 1336.5 | 21.45 | 0 | 1
ep_solar_pv_ITA | Aggregated Plant | solar | ITA | 2015 |  |  |  | active | elc_spv-ITA | 3.6327 | 1332.9027 | 21.39 | 0 | 1
ep_solar_pv_ITA | Aggregated Plant | solar | ITA | 2016 |  |  |  | active | elc_spv-ITA | 0.01 | 1336.5 | 21.45 | 0 | 1
ep_solar_pv_ITA | Aggregated Plant | solar | ITA | 2018 |  |  |  | active | elc_spv-ITA | 0.026 | 1336.5 | 21.45 | 0 | 1
ep_solar_pv_ITA | Aggregated Plant | solar | ITA | 2020 |  |  |  | active | elc_spv-ITA | 0.274 | 1189.8066 | 19.0051 | 0 | 1
ep_solar_pv_ITA | Aggregated Plant | solar | ITA | 2021 |  |  |  | active | elc_spv-ITA | 0.019 | 1336.5 | 21.45 | 0 | 1
ep_solar_pv_ITA | Aggregated Plant | solar | ITA | 2022 |  |  |  | active | elc_spv-ITA | 0.0148 | 1336.5 | 21.45 | 0 | 1
ep_solar_pv_ITA | Aggregated Plant | solar | ITA | 2023 |  |  |  | active | elc_spv-ITA | 0.128 | 1228.2188 | 19.6453 | 0 | 1
ep_solar_pv_ITA | Aggregated Plant | solar | ITA | 2024 |  |  |  | active | elc_spv-ITA | 0.2735 | 1197.8638 | 19.1394 | 0 | 1
ep_solar_pv_ITA | Aggregated Plant | solar | ITA | 2025 |  |  |  | active | elc_spv-ITA | 0.346 | 1174.552 | 18.7509 | 0 | 1
ep_solar_pv_ITA | Aggregated Plant | solar | ITA | 2026 |  |  |  | active | elc_spv-ITA | 0.038 | 1336.5 | 21.45 | 0 | 1
ep_solar_pv_ITA | Aggregated Plant | solar | ITA | 2028 |  |  |  | active | elc_spv-ITA | 0.3501 | 1199.0141 | 19.1586 | 0 | 1
ep_solar_thermal_ITA | Aggregated Plant | solar | ITA | 2010 |  |  |  | active | elc_spv-ITA | 0.0047 | 8167.5 | 92.95 | 2.52 | 1
ep_solar_thermal_ITA | Aggregated Plant | solar | ITA | 2014 |  |  |  | active | elc_spv-ITA | 0.001 | 8167.5 | 92.95 | 2.52 | 1
ep_solar_thermal_ITA | Aggregated Plant | solar | ITA | 2021 |  |  |  | active | elc_spv-ITA | 0.0043 | 8167.5 | 92.95 | 2.52 | 1
ep_solar_thermal_ITA | Aggregated Plant | solar | ITA | 2028 |  |  |  | active | elc_spv-ITA | 0.008 | 8167.5 | 92.95 | 2.52 | 1
ep_wind_offshore_ITA | Aggregated Plant | wind | ITA | 2022 |  |  |  | active | elc_won-ITA | 0.03 | 5940 | 143 | 3.78 | 1
ep_wind_onshore_ | Aggregated Plant - IRENA Gap_Missing Wind Capacity | wind | ITA | 2022 |  |  |  | active | elc_won-ITA | 2.0221 | 1760 | 44 | 2.1 | 1
ep_wind_onshore_ITA | Aggregated Plant | wind | ITA | 1996 |  |  |  | active | elc_won-ITA | 0.017 | 2376 | 57.2 | 2.52 | 1
ep_wind_onshore_ITA | Aggregated Plant | wind | ITA | 1997 |  |  |  | active | elc_won-ITA | 0.025 | 2376 | 57.2 | 2.52 | 1
ep_wind_onshore_ITA | Aggregated Plant | wind | ITA | 1998 |  |  |  | active | elc_won-ITA | 0.046 | 2376 | 57.2 | 2.52 | 1
ep_wind_onshore_ITA | Aggregated Plant | wind | ITA | 1999 |  |  |  | active | elc_won-ITA | 0.033 | 2376 | 57.2 | 2.52 | 1
ep_wind_onshore_ITA | Aggregated Plant | wind | ITA | 2000 |  |  |  | active | elc_won-ITA | 0.038 | 2376 | 57.2 | 2.52 | 1
ep_wind_onshore_ITA | Aggregated Plant | wind | ITA | 2001 |  |  |  | active | elc_won-ITA | 0.094 | 2376 | 57.2 | 2.52 | 1
ep_wind_onshore_ITA | Aggregated Plant | wind | ITA | 2002 |  |  |  | active | elc_won-ITA | 0.0978 | 2376 | 57.2 | 2.52 | 1
ep_wind_onshore_ITA | Aggregated Plant | wind | ITA | 2003 |  |  |  | active | elc_won-ITA | 0.033 | 2376 | 57.2 | 2.52 | 1
ep_wind_onshore_ITA | Aggregated Plant | wind | ITA | 2004 |  |  |  | active | elc_won-ITA | 0.036 | 2376 | 57.2 | 2.52 | 1
ep_wind_onshore_ITA | Aggregated Plant | wind | ITA | 2005 |  |  |  | active | elc_won-ITA | 0.401 | 2182.8828 | 52.3721 | 2.4048 | 1
ep_wind_onshore_ITA | Aggregated Plant | wind | ITA | 2006 |  |  |  | active | elc_won-ITA | 0.143 | 2376 | 57.2 | 2.52 | 1
ep_wind_onshore_ITA | Aggregated Plant | wind | ITA | 2007 |  |  |  | active | elc_won-ITA | 0.633 | 2295.9242 | 55.1981 | 2.4722 | 1
ep_wind_onshore_ITA | Aggregated Plant | wind | ITA | 2008 |  |  |  | active | elc_won-ITA | 0.717 | 2218.901 | 53.2725 | 2.4263 | 1
ep_wind_onshore_ITA | Aggregated Plant | wind | ITA | 2009 |  |  |  | active | elc_won-ITA | 0.777 | 2260.4788 | 54.312 | 2.4511 | 1
ep_wind_onshore_ITA | Aggregated Plant | wind | ITA | 2010 |  |  |  | active | elc_won-ITA | 0.646 | 2250.13 | 54.0533 | 2.4449 | 1
ep_wind_onshore_ITA | Aggregated Plant | wind | ITA | 2011 |  |  |  | active | elc_won-ITA | 1.088 | 2141.1176 | 51.3279 | 2.3799 | 1
ep_wind_onshore_ITA | Aggregated Plant | wind | ITA | 2012 |  |  |  | active | elc_won-ITA | 0.697 | 2314.8924 | 55.6723 | 2.4835 | 1
ep_wind_onshore_ITA | Aggregated Plant | wind | ITA | 2013 |  |  |  | active | elc_won-ITA | 0.263 | 2204.6844 | 52.9171 | 2.4178 | 1
ep_wind_onshore_ITA | Aggregated Plant | wind | ITA | 2014 |  |  |  | active | elc_won-ITA | 0.089 | 2376 | 57.2 | 2.52 | 1
ep_wind_onshore_ITA | Aggregated Plant | wind | ITA | 2015 |  |  |  | active | elc_won-ITA | 2.4206 | 2335.8645 | 56.1966 | 2.4961 | 1
ep_wind_onshore_ITA | Aggregated Plant | wind | ITA | 2016 |  |  |  | active | elc_won-ITA | 0.096 | 2376 | 57.2 | 2.52 | 1
ep_wind_onshore_ITA | Aggregated Plant | wind | ITA | 2017 |  |  |  | active | elc_won-ITA | 0.209 | 2184 | 52.4 | 2.4055 | 1
ep_wind_onshore_ITA | Aggregated Plant | wind | ITA | 2018 |  |  |  | active | elc_won-ITA | 0.218 | 2376 | 57.2 | 2.52 | 1
ep_wind_onshore_ITA | Aggregated Plant | wind | ITA | 2019 |  |  |  | active | elc_won-ITA | 0.516 | 2301.6434 | 55.3411 | 2.4756 | 1
ep_wind_onshore_ITA | Aggregated Plant | wind | ITA | 2021 |  |  |  | active | elc_won-ITA | 0.118 | 2376 | 57.2 | 2.52 | 1
ep_wind_onshore_ITA | Aggregated Plant | wind | ITA | 2022 |  |  |  | active | elc_won-ITA | 0.317 | 2241.6404 | 53.841 | 2.4398 | 1
ep_wind_onshore_ITA | Aggregated Plant | wind | ITA | 2023 |  |  |  | active | elc_won-ITA | 0.1436 | 2376 | 57.2 | 2.52 | 1
ep_wind_onshore_ITA | Aggregated Plant | wind | ITA | 2024 |  |  |  | active | elc_won-ITA | 0.256 | 2121.625 | 50.8406 | 2.3682 | 1
ep_wind_onshore_ITA | Aggregated Plant | wind | ITA | 2025 |  |  |  | active | elc_won-ITA | 0.054 | 2024 | 48.4 | 2.31 | 1
ep_wind_onshore_ITA | Aggregated Plant | wind | ITA | 2028 |  |  |  | active | elc_won-ITA | 0.0132 | 2376 | 57.2 | 2.52 | 1

## Hourly_Demand_Data
country | month | day | hour | elc_commercial | elc_industry | elc_residential
IT | 1 | 1 | 1 | 11643.45 | 9980.1 | 11643.45
IT | 1 | 1 | 2 | 11210.85 | 9609.3 | 11210.85
IT | 1 | 1 | 3 | 11097.8 | 9512.4 | 11097.8
IT | 1 | 1 | 4 | 11097.8 | 9512.4 | 11097.8
IT | 1 | 1 | 5 | 11594.8 | 9938.4 | 11594.8
IT | 1 | 1 | 6 | 13843.55 | 11865.9 | 13843.55
IT | 1 | 1 | 7 | 15273.3 | 13091.4 | 15273.3
IT | 1 | 1 | 8 | 16085.3 | 13787.4 | 16085.3
IT | 1 | 1 | 9 | 16644.6 | 14266.8 | 16644.6
IT | 1 | 1 | 10 | 16744.7 | 14352.6 | 16744.7
IT | 1 | 1 | 11 | 16607.15 | 14234.7 | 16607.15
IT | 1 | 1 | 12 | 16586.85 | 14217.3 | 16586.85
IT | 1 | 1 | 13 | 16460.15 | 14108.7 | 16460.15
IT | 1 | 1 | 14 | 16424.45 | 14078.1 | 16424.45
IT | 1 | 1 | 15 | 16445.45 | 14096.1 | 16445.45
IT | 1 | 1 | 16 | 16509.5 | 14151 | 16509.5
IT | 1 | 1 | 17 | 16923.2 | 14505.6 | 16923.2
IT | 1 | 1 | 18 | 16962.05 | 14538.9 | 16962.05
IT | 1 | 1 | 19 | 16962.05 | 14538.9 | 16962.05
IT | 1 | 1 | 20 | 16502.85 | 14145.3 | 16502.85
IT | 1 | 1 | 21 | 15389.5 | 13191 | 15389.5
IT | 1 | 1 | 22 | 14774.2 | 12663.6 | 14774.2
IT | 1 | 1 | 23 | 13933.85 | 11943.3 | 13933.85
IT | 1 | 1 | 24 | 12088.3 | 10361.4 | 12088.3
IT | 1 | 2 | 1 | 11494.7 | 9852.6 | 11494.7
IT | 1 | 2 | 2 | 11029.2 | 9453.6 | 11029.2
IT | 1 | 2 | 3 | 10916.5 | 9357 | 10916.5
IT | 1 | 2 | 4 | 10916.5 | 9357 | 10916.5
IT | 1 | 2 | 5 | 11401.25 | 9772.5 | 11401.25
IT | 1 | 2 | 6 | 13349 | 11442 | 13349
IT | 1 | 2 | 7 | 14925.75 | 12793.5 | 14925.75
IT | 1 | 2 | 8 | 16023.7 | 13734.6 | 16023.7
IT | 1 | 2 | 9 | 16471 | 14118 | 16471
IT | 1 | 2 | 10 | 16590 | 14220 | 16590
IT | 1 | 2 | 11 | 16586.85 | 14217.3 | 16586.85
IT | 1 | 2 | 12 | 16470.3 | 14117.4 | 16470.3
IT | 1 | 2 | 13 | 16357.25 | 14020.5 | 16357.25
IT | 1 | 2 | 14 | 16357.25 | 14020.5 | 16357.25
IT | 1 | 2 | 15 | 16342.2 | 14007.6 | 16342.2
IT | 1 | 2 | 16 | 16445.45 | 14096.1 | 16445.45
IT | 1 | 2 | 17 | 16923.2 | 14505.6 | 16923.2
IT | 1 | 2 | 18 | 16962.05 | 14538.9 | 16962.05
IT | 1 | 2 | 19 | 16962.05 | 14538.9 | 16962.05
IT | 1 | 2 | 20 | 16502.85 | 14145.3 | 16502.85
IT | 1 | 2 | 21 | 15389.5 | 13191 | 15389.5
IT | 1 | 2 | 22 | 14784 | 12672 | 14784
IT | 1 | 2 | 23 | 13869.45 | 11888.1 | 13869.45
IT | 1 | 2 | 24 | 11973.15 | 10262.7 | 11973.15
IT | 1 | 3 | 1 | 11426.8 | 9794.4 | 11426.8
IT | 1 | 3 | 2 | 10961.65 | 9395.7 | 10961.65
IT | 1 | 3 | 3 | 10916.5 | 9357 | 10916.5
IT | 1 | 3 | 4 | 10916.5 | 9357 | 10916.5
IT | 1 | 3 | 5 | 11407.9 | 9778.2 | 11407.9
IT | 1 | 3 | 6 | 13425.3 | 11507.4 | 13425.3
IT | 1 | 3 | 7 | 15280.3 | 13097.4 | 15280.3
IT | 1 | 3 | 8 | 16061.85 | 13767.3 | 16061.85
IT | 1 | 3 | 9 | 16599.8 | 14228.4 | 16599.8
IT | 1 | 3 | 10 | 16625 | 14250 | 16625
IT | 1 | 3 | 11 | 16513.7 | 14154.6 | 16513.7
IT | 1 | 3 | 12 | 16353.4 | 14017.2 | 16353.4
IT | 1 | 3 | 13 | 16273.95 | 13949.1 | 16273.95
IT | 1 | 3 | 14 | 16182.6 | 13870.8 | 16182.6
IT | 1 | 3 | 15 | 16112.6 | 13810.8 | 16112.6
IT | 1 | 3 | 16 | 16257.15 | 13934.7 | 16257.15
IT | 1 | 3 | 17 | 16562 | 14196 | 16562
IT | 1 | 3 | 18 | 16962.05 | 14538.9 | 16962.05
IT | 1 | 3 | 19 | 16962.05 | 14538.9 | 16962.05
IT | 1 | 3 | 20 | 16502.85 | 14145.3 | 16502.85
IT | 1 | 3 | 21 | 15443.75 | 13237.5 | 15443.75
IT | 1 | 3 | 22 | 14774.2 | 12663.6 | 14774.2
IT | 1 | 3 | 23 | 13933.85 | 11943.3 | 13933.85
IT | 1 | 3 | 24 | 12094.95 | 10367.1 | 12094.95
IT | 1 | 4 | 1 | 11501.35 | 9858.3 | 11501.35
IT | 1 | 4 | 2 | 11035.85 | 9459.3 | 11035.85
IT | 1 | 4 | 3 | 10955 | 9390 | 10955
IT | 1 | 4 | 4 | 10968.65 | 9401.7 | 10968.65
IT | 1 | 4 | 5 | 11441.15 | 9806.7 | 11441.15
IT | 1 | 4 | 6 | 13711.95 | 11753.1 | 13711.95
IT | 1 | 4 | 7 | 15280.3 | 13097.4 | 15280.3
IT | 1 | 4 | 8 | 16061.85 | 13767.3 | 16061.85
IT | 1 | 4 | 9 | 16615.55 | 14241.9 | 16615.55
IT | 1 | 4 | 10 | 16590 | 14220 | 16590
IT | 1 | 4 | 11 | 16434.6 | 14086.8 | 16434.6
IT | 1 | 4 | 12 | 16137.8 | 13832.4 | 16137.8
IT | 1 | 4 | 13 | 15972.95 | 13691.1 | 15972.95
IT | 1 | 4 | 14 | 15766.45 | 13514.1 | 15766.45
IT | 1 | 4 | 15 | 15740.55 | 13491.9 | 15740.55
IT | 1 | 4 | 16 | 15785 | 13530 | 15785
IT | 1 | 4 | 17 | 16063.95 | 13769.1 | 16063.95
IT | 1 | 4 | 18 | 16446.5 | 14097 | 16446.5
IT | 1 | 4 | 19 | 16430.05 | 14082.9 | 16430.05
IT | 1 | 4 | 20 | 16408 | 14064 | 16408
IT | 1 | 4 | 21 | 15450.75 | 13243.5 | 15450.75
IT | 1 | 4 | 22 | 14784 | 12672 | 14784
IT | 1 | 4 | 23 | 13869.45 | 11888.1 | 13869.45
IT | 1 | 4 | 24 | 11750.55 | 10071.9 | 11750.55
IT | 1 | 5 | 1 | 11243.05 | 9636.9 | 11243.05
IT | 1 | 5 | 2 | 10647 | 9126 | 10647
IT | 1 | 5 | 3 | 10407.95 | 8921.1 | 10407.95
IT | 1 | 5 | 4 | 10398.85 | 8913.3 | 10398.85
IT | 1 | 5 | 5 | 10479 | 8982 | 10479
IT | 1 | 5 | 6 | 11422.6 | 9790.8 | 11422.6
IT | 1 | 5 | 7 | 12096.35 | 10368.3 | 12096.35
IT | 1 | 5 | 8 | 13186.95 | 11303.1 | 13186.95
IT | 1 | 5 | 9 | 13693.4 | 11737.2 | 13693.4
IT | 1 | 5 | 10 | 13808.2 | 11835.6 | 13808.2
IT | 1 | 5 | 11 | 13907.25 | 11920.5 | 13907.25
IT | 1 | 5 | 12 | 13627.25 | 11680.5 | 13627.25
IT | 1 | 5 | 13 | 13439.65 | 11519.7 | 13439.65
IT | 1 | 5 | 14 | 13326.25 | 11422.5 | 13326.25
IT | 1 | 5 | 15 | 13317.15 | 11414.7 | 13317.15
IT | 1 | 5 | 16 | 13460.65 | 11537.7 | 13460.65
IT | 1 | 5 | 17 | 13756.75 | 11791.5 | 13756.75
IT | 1 | 5 | 18 | 14296.1 | 12253.8 | 14296.1
IT | 1 | 5 | 19 | 14480.2 | 12411.6 | 14480.2
IT | 1 | 5 | 20 | 14381.85 | 12327.3 | 14381.85
IT | 1 | 5 | 21 | 14165.2 | 12141.6 | 14165.2
IT | 1 | 5 | 22 | 13856.15 | 11876.7 | 13856.15
IT | 1 | 5 | 23 | 13300 | 11400 | 13300
IT | 1 | 5 | 24 | 11698.75 | 10027.5 | 11698.75
IT | 1 | 6 | 1 | 11232.9 | 9628.2 | 11232.9
IT | 1 | 6 | 2 | 10647 | 9126 | 10647
IT | 1 | 6 | 3 | 10428.95 | 8939.1 | 10428.95
IT | 1 | 6 | 4 | 10419.85 | 8931.3 | 10419.85
IT | 1 | 6 | 5 | 10479 | 8982 | 10479
IT | 1 | 6 | 6 | 11384.1 | 9757.8 | 11384.1
IT | 1 | 6 | 7 | 12233.2 | 10485.6 | 12233.2
IT | 1 | 6 | 8 | 13323.8 | 11420.4 | 13323.8
IT | 1 | 6 | 9 | 13693.4 | 11737.2 | 13693.4
IT | 1 | 6 | 10 | 13862.8 | 11882.4 | 13862.8
IT | 1 | 6 | 11 | 13907.25 | 11920.5 | 13907.25
IT | 1 | 6 | 12 | 13670.3 | 11717.4 | 13670.3
IT | 1 | 6 | 13 | 13466.6 | 11542.8 | 13466.6
IT | 1 | 6 | 14 | 13393.1 | 11479.8 | 13393.1
IT | 1 | 6 | 15 | 13483.05 | 11556.9 | 13483.05
IT | 1 | 6 | 16 | 13604.5 | 11661 | 13604.5
IT | 1 | 6 | 17 | 14106.05 | 12090.9 | 14106.05
IT | 1 | 6 | 18 | 14452.2 | 12387.6 | 14452.2
IT | 1 | 6 | 19 | 14463.75 | 12397.5 | 14463.75
IT | 1 | 6 | 20 | 14381.85 | 12327.3 | 14381.85
IT | 1 | 6 | 21 | 14158.55 | 12135.9 | 14158.55
IT | 1 | 6 | 22 | 13856.15 | 11876.7 | 13856.15
IT | 1 | 6 | 23 | 13300 | 11400 | 13300
IT | 1 | 6 | 24 | 11965.45 | 10256.1 | 11965.45
IT | 1 | 7 | 1 | 11461.1 | 9823.8 | 11461.1
IT | 1 | 7 | 2 | 10996.65 | 9425.7 | 10996.65
IT | 1 | 7 | 3 | 10846.5 | 9297 | 10846.5
IT | 1 | 7 | 4 | 10846.5 | 9297 | 10846.5
IT | 1 | 7 | 5 | 11323.2 | 9705.6 | 11323.2
IT | 1 | 7 | 6 | 13295.45 | 11396.1 | 13295.45
IT | 1 | 7 | 7 | 14925.75 | 12793.5 | 14925.75
IT | 1 | 7 | 8 | 16023.7 | 13734.6 | 16023.7
IT | 1 | 7 | 9 | 16454.55 | 14103.9 | 16454.55
IT | 1 | 7 | 10 | 16590 | 14220 | 16590
IT | 1 | 7 | 11 | 16284.1 | 13957.8 | 16284.1
IT | 1 | 7 | 12 | 16097.2 | 13797.6 | 16097.2
IT | 1 | 7 | 13 | 15972.95 | 13691.1 | 15972.95
IT | 1 | 7 | 14 | 15876 | 13608 | 15876
IT | 1 | 7 | 15 | 15751.4 | 13501.2 | 15751.4
IT | 1 | 7 | 16 | 15958.25 | 13678.5 | 15958.25
IT | 1 | 7 | 17 | 16133.95 | 13829.1 | 16133.95
IT | 1 | 7 | 18 | 16600.5 | 14229 | 16600.5
IT | 1 | 7 | 19 | 16889.25 | 14476.5 | 16889.25
IT | 1 | 7 | 20 | 16482.9 | 14128.2 | 16482.9
IT | 1 | 7 | 21 | 15389.5 | 13191 | 15389.5
IT | 1 | 7 | 22 | 14784 | 12672 | 14784
IT | 1 | 7 | 23 | 13869.45 | 11888.1 | 13869.45
IT | 1 | 7 | 24 | 11973.15 | 10262.7 | 11973.15
IT | 1 | 8 | 1 | 11426.8 | 9794.4 | 11426.8
IT | 1 | 8 | 2 | 10963.05 | 9396.9 | 10963.05
IT | 1 | 8 | 3 | 10868.2 | 9315.6 | 10868.2
IT | 1 | 8 | 4 | 10916.5 | 9357 | 10916.5
IT | 1 | 8 | 5 | 11401.25 | 9772.5 | 11401.25
IT | 1 | 8 | 6 | 13349 | 11442 | 13349
IT | 1 | 8 | 7 | 14925.75 | 12793.5 | 14925.75
IT | 1 | 8 | 8 | 16023.7 | 13734.6 | 16023.7
IT | 1 | 8 | 9 | 16419.2 | 14073.6 | 16419.2
IT | 1 | 8 | 10 | 16590 | 14220 | 16590
IT | 1 | 8 | 11 | 16607.15 | 14234.7 | 16607.15
IT | 1 | 8 | 12 | 16586.85 | 14217.3 | 16586.85
IT | 1 | 8 | 13 | 16503.55 | 14145.9 | 16503.55
IT | 1 | 8 | 14 | 16460.15 | 14108.7 | 16460.15
IT | 1 | 8 | 15 | 16445.45 | 14096.1 | 16445.45
IT | 1 | 8 | 16 | 16445.45 | 14096.1 | 16445.45
IT | 1 | 8 | 17 | 16708.3 | 14321.4 | 16708.3
IT | 1 | 8 | 18 | 16962.05 | 14538.9 | 16962.05
IT | 1 | 8 | 19 | 16962.05 | 14538.9 | 16962.05
IT | 1 | 8 | 20 | 16502.85 | 14145.3 | 16502.85
IT | 1 | 8 | 21 | 15389.5 | 13191 | 15389.5
IT | 1 | 8 | 22 | 14784 | 12672 | 14784
IT | 1 | 8 | 23 | 13907.6 | 11920.8 | 13907.6
IT | 1 | 8 | 24 | 11973.15 | 10262.7 | 11973.15
IT | 1 | 9 | 1 | 11426.8 | 9794.4 | 11426.8
IT | 1 | 9 | 2 | 11014.5 | 9441 | 11014.5
IT | 1 | 9 | 3 | 10861.9 | 9310.2 | 10861.9
IT | 1 | 9 | 4 | 10916.5 | 9357 | 10916.5
IT | 1 | 9 | 5 | 11401.25 | 9772.5 | 11401.25
IT | 1 | 9 | 6 | 13349 | 11442 | 13349
IT | 1 | 9 | 7 | 14925.75 | 12793.5 | 14925.75
IT | 1 | 9 | 8 | 16023.7 | 13734.6 | 16023.7
IT | 1 | 9 | 9 | 16454.55 | 14103.9 | 16454.55
IT | 1 | 9 | 10 | 16590 | 14220 | 16590
IT | 1 | 9 | 11 | 16607.15 | 14234.7 | 16607.15
IT | 1 | 9 | 12 | 16586.85 | 14217.3 | 16586.85
IT | 1 | 9 | 13 | 16503.55 | 14145.9 | 16503.55
IT | 1 | 9 | 14 | 16460.15 | 14108.7 | 16460.15
IT | 1 | 9 | 15 | 16409.75 | 14065.5 | 16409.75
IT | 1 | 9 | 16 | 16445.45 | 14096.1 | 16445.45
IT | 1 | 9 | 17 | 16708.3 | 14321.4 | 16708.3
IT | 1 | 9 | 18 | 16962.05 | 14538.9 | 16962.05
IT | 1 | 9 | 19 | 16962.05 | 14538.9 | 16962.05
IT | 1 | 9 | 20 | 16502.85 | 14145.3 | 16502.85
IT | 1 | 9 | 21 | 15389.5 | 13191 | 15389.5
IT | 1 | 9 | 22 | 14784 | 12672 | 14784
IT | 1 | 9 | 23 | 13907.6 | 11920.8 | 13907.6
IT | 1 | 9 | 24 | 12037.2 | 10317.6 | 12037.2
IT | 1 | 10 | 1 | 11446.4 | 9811.2 | 11446.4
IT | 1 | 10 | 2 | 10963.05 | 9396.9 | 10963.05
IT | 1 | 10 | 3 | 10868.2 | 9315.6 | 10868.2
IT | 1 | 10 | 4 | 10916.5 | 9357 | 10916.5
IT | 1 | 10 | 5 | 11401.25 | 9772.5 | 11401.25
IT | 1 | 10 | 6 | 13349 | 11442 | 13349
IT | 1 | 10 | 7 | 14925.75 | 12793.5 | 14925.75
IT | 1 | 10 | 8 | 16023.7 | 13734.6 | 16023.7
IT | 1 | 10 | 9 | 16427.6 | 14080.8 | 16427.6
IT | 1 | 10 | 10 | 16590 | 14220 | 16590
IT | 1 | 10 | 11 | 16534.35 | 14172.3 | 16534.35
IT | 1 | 10 | 12 | 16470.3 | 14117.4 | 16470.3
IT | 1 | 10 | 13 | 16424.45 | 14078.1 | 16424.45
IT | 1 | 10 | 14 | 16357.25 | 14020.5 | 16357.25
IT | 1 | 10 | 15 | 16312.45 | 13982.1 | 16312.45
IT | 1 | 10 | 16 | 16409.75 | 14065.5 | 16409.75
IT | 1 | 10 | 17 | 16708.3 | 14321.4 | 16708.3
IT | 1 | 10 | 18 | 16962.05 | 14538.9 | 16962.05
IT | 1 | 10 | 19 | 16962.05 | 14538.9 | 16962.05
IT | 1 | 10 | 20 | 16502.85 | 14145.3 | 16502.85
IT | 1 | 10 | 21 | 15389.5 | 13191 | 15389.5
IT | 1 | 10 | 22 | 14774.2 | 12663.6 | 14774.2
IT | 1 | 10 | 23 | 13933.85 | 11943.3 | 13933.85
IT | 1 | 10 | 24 | 12088.3 | 10361.4 | 12088.3
IT | 1 | 11 | 1 | 11494.7 | 9852.6 | 11494.7
IT | 1 | 11 | 2 | 11035.85 | 9459.3 | 11035.85
IT | 1 | 11 | 3 | 10923.15 | 9362.7 | 10923.15
IT | 1 | 11 | 4 | 10935.75 | 9373.5 | 10935.75
IT | 1 | 11 | 5 | 11407.9 | 9778.2 | 11407.9
IT | 1 | 11 | 6 | 13460.3 | 11537.4 | 13460.3
IT | 1 | 11 | 7 | 15072.4 | 12919.2 | 15072.4
IT | 1 | 11 | 8 | 16024.75 | 13735.5 | 16024.75
IT | 1 | 11 | 9 | 16471 | 14118 | 16471
IT | 1 | 11 | 10 | 16598.4 | 14227.2 | 16598.4
IT | 1 | 11 | 11 | 16607.15 | 14234.7 | 16607.15
IT | 1 | 11 | 12 | 16470.3 | 14117.4 | 16470.3
IT | 1 | 11 | 13 | 16327.15 | 13994.7 | 16327.15
IT | 1 | 11 | 14 | 16320.5 | 13989 | 16320.5
IT | 1 | 11 | 15 | 16258.9 | 13936.2 | 16258.9
IT | 1 | 11 | 16 | 16305.8 | 13976.4 | 16305.8
IT | 1 | 11 | 17 | 16629.2 | 14253.6 | 16629.2
IT | 1 | 11 | 18 | 16962.05 | 14538.9 | 16962.05
IT | 1 | 11 | 19 | 16962.05 | 14538.9 | 16962.05
IT | 1 | 11 | 20 | 16490.6 | 14134.8 | 16490.6
IT | 1 | 11 | 21 | 15377.25 | 13180.5 | 15377.25
IT | 1 | 11 | 22 | 14775.25 | 12664.5 | 14775.25
IT | 1 | 11 | 23 | 13934.9 | 11944.2 | 13934.9
IT | 1 | 11 | 24 | 11816.35 | 10128.3 | 11816.35
IT | 1 | 12 | 1 | 11244.1 | 9637.8 | 11244.1
IT | 1 | 12 | 2 | 10697.05 | 9168.9 | 10697.05
IT | 1 | 12 | 3 | 10544.1 | 9037.8 | 10544.1
IT | 1 | 12 | 4 | 10528 | 9024 | 10528
IT | 1 | 12 | 5 | 10572.1 | 9061.8 | 10572.1
IT | 1 | 12 | 6 | 11494.35 | 9852.3 | 11494.35
IT | 1 | 12 | 7 | 12605.6 | 10804.8 | 12605.6
IT | 1 | 12 | 8 | 13588.4 | 11647.2 | 13588.4
IT | 1 | 12 | 9 | 14199.85 | 12171.3 | 14199.85
IT | 1 | 12 | 10 | 14645.75 | 12553.5 | 14645.75
IT | 1 | 12 | 11 | 14486.15 | 12416.7 | 14486.15
IT | 1 | 12 | 12 | 14431.2 | 12369.6 | 14431.2
IT | 1 | 12 | 13 | 14371.35 | 12318.3 | 14371.35
IT | 1 | 12 | 14 | 14314.65 | 12269.7 | 14314.65
IT | 1 | 12 | 15 | 14314.65 | 12269.7 | 14314.65
IT | 1 | 12 | 16 | 14514.5 | 12441 | 14514.5
IT | 1 | 12 | 17 | 15260.7 | 13080.6 | 15260.7
IT | 1 | 12 | 18 | 15387.75 | 13189.5 | 15387.75
IT | 1 | 12 | 19 | 15568 | 13344 | 15568
IT | 1 | 12 | 20 | 15046.5 | 12897 | 15046.5
IT | 1 | 12 | 21 | 14514.85 | 12441.3 | 14514.85
IT | 1 | 12 | 22 | 14152.25 | 12130.5 | 14152.25
IT | 1 | 12 | 23 | 13548.85 | 11613.3 | 13548.85
IT | 1 | 12 | 24 | 11811.1 | 10123.8 | 11811.1
IT | 1 | 13 | 1 | 11238.85 | 9633.3 | 11238.85
IT | 1 | 13 | 2 | 10691.45 | 9164.1 | 10691.45
IT | 1 | 13 | 3 | 10494.75 | 8995.5 | 10494.75
IT | 1 | 13 | 4 | 10485.65 | 8987.7 | 10485.65
IT | 1 | 13 | 5 | 10544.8 | 9038.4 | 10544.8
IT | 1 | 13 | 6 | 11446.05 | 9810.9 | 11446.05
IT | 1 | 13 | 7 | 12415.2 | 10641.6 | 12415.2
IT | 1 | 13 | 8 | 13412.35 | 11496.3 | 13412.35
IT | 1 | 13 | 9 | 13842.15 | 11864.7 | 13842.15
IT | 1 | 13 | 10 | 14323.4 | 12277.2 | 14323.4
IT | 1 | 13 | 11 | 14486.15 | 12416.7 | 14486.15
IT | 1 | 13 | 12 | 14486.15 | 12416.7 | 14486.15
IT | 1 | 13 | 13 | 14371.35 | 12318.3 | 14371.35
IT | 1 | 13 | 14 | 14314.65 | 12269.7 | 14314.65
IT | 1 | 13 | 15 | 14314.65 | 12269.7 | 14314.65
IT | 1 | 13 | 16 | 14514.5 | 12441 | 14514.5
IT | 1 | 13 | 17 | 15260.7 | 13080.6 | 15260.7
IT | 1 | 13 | 18 | 15387.75 | 13189.5 | 15387.75
IT | 1 | 13 | 19 | 15399.3 | 13199.4 | 15399.3
IT | 1 | 13 | 20 | 14983.85 | 12843.3 | 14983.85
IT | 1 | 13 | 21 | 14459.9 | 12394.2 | 14459.9
IT | 1 | 13 | 22 | 14097.3 | 12083.4 | 14097.3
IT | 1 | 13 | 23 | 13463.8 | 11540.4 | 13463.8
IT | 1 | 13 | 24 | 11973.15 | 10262.7 | 11973.15
IT | 1 | 14 | 1 | 11428.2 | 9795.6 | 11428.2
IT | 1 | 14 | 2 | 10963.05 | 9396.9 | 10963.05
IT | 1 | 14 | 3 | 10850 | 9300 | 10850
IT | 1 | 14 | 4 | 10916.5 | 9357 | 10916.5
IT | 1 | 14 | 5 | 11401.25 | 9772.5 | 11401.25
IT | 1 | 14 | 6 | 13349 | 11442 | 13349
IT | 1 | 14 | 7 | 14925.75 | 12793.5 | 14925.75
IT | 1 | 14 | 8 | 16023.7 | 13734.6 | 16023.7
IT | 1 | 14 | 9 | 16471 | 14118 | 16471
IT | 1 | 14 | 10 | 16590 | 14220 | 16590
IT | 1 | 14 | 11 | 16607.15 | 14234.7 | 16607.15
IT | 1 | 14 | 12 | 16607.15 | 14234.7 | 16607.15
IT | 1 | 14 | 13 | 16576.7 | 14208.6 | 16576.7
IT | 1 | 14 | 14 | 16524.2 | 14163.6 | 16524.2
IT | 1 | 14 | 15 | 16509.5 | 14151 | 16509.5
IT | 1 | 14 | 16 | 16562 | 14196 | 16562
IT | 1 | 14 | 17 | 16923.2 | 14505.6 | 16923.2
IT | 1 | 14 | 18 | 16962.05 | 14538.9 | 16962.05
IT | 1 | 14 | 19 | 16962.05 | 14538.9 | 16962.05
IT | 1 | 14 | 20 | 16502.85 | 14145.3 | 16502.85
IT | 1 | 14 | 21 | 15377.25 | 13180.5 | 15377.25
IT | 1 | 14 | 22 | 14774.2 | 12663.6 | 14774.2
IT | 1 | 14 | 23 | 13934.9 | 11944.2 | 13934.9
IT | 1 | 14 | 24 | 12094.95 | 10367.1 | 12094.95
IT | 1 | 15 | 1 | 11513.95 | 9869.1 | 11513.95
IT | 1 | 15 | 2 | 11035.85 | 9459.3 | 11035.85
IT | 1 | 15 | 3 | 10935.75 | 9373.5 | 10935.75
IT | 1 | 15 | 4 | 10968.65 | 9401.7 | 10968.65
IT | 1 | 15 | 5 | 11441.15 | 9806.7 | 11441.15
IT | 1 | 15 | 6 | 13711.95 | 11753.1 | 13711.95
IT | 1 | 15 | 7 | 15280.3 | 13097.4 | 15280.3
IT | 1 | 15 | 8 | 16061.85 | 13767.3 | 16061.85
IT | 1 | 15 | 9 | 16573.9 | 14206.2 | 16573.9
IT | 1 | 15 | 10 | 16696.4 | 14311.2 | 16696.4
IT | 1 | 15 | 11 | 16658.95 | 14279.1 | 16658.95
IT | 1 | 15 | 12 | 16642.5 | 14265 | 16642.5
IT | 1 | 15 | 13 | 16632 | 14256 | 16632
IT | 1 | 15 | 14 | 16632 | 14256 | 16632
IT | 1 | 15 | 15 | 16648.45 | 14270.1 | 16648.45
IT | 1 | 15 | 16 | 16754.85 | 14361.3 | 16754.85
IT | 1 | 15 | 17 | 17096.1 | 14653.8 | 17096.1
IT | 1 | 15 | 18 | 17208.8 | 14750.4 | 17208.8
IT | 1 | 15 | 19 | 17227.7 | 14766.6 | 17227.7
IT | 1 | 15 | 20 | 16584.75 | 14215.5 | 16584.75
IT | 1 | 15 | 21 | 15364.3 | 13169.4 | 15364.3
IT | 1 | 15 | 22 | 14778.05 | 12666.9 | 14778.05
IT | 1 | 15 | 23 | 13936.3 | 11945.4 | 13936.3
IT | 1 | 15 | 24 | 12065.55 | 10341.9 | 12065.55
IT | 1 | 16 | 1 | 11498.55 | 9855.9 | 11498.55
IT | 1 | 16 | 2 | 11065.6 | 9484.8 | 11065.6
IT | 1 | 16 | 3 | 10968.65 | 9401.7 | 10968.65
IT | 1 | 16 | 4 | 10952.9 | 9388.2 | 10952.9
IT | 1 | 16 | 5 | 11425.4 | 9793.2 | 11425.4
IT | 1 | 16 | 6 | 13760.6 | 11794.8 | 13760.6
IT | 1 | 16 | 7 | 15247.75 | 13069.5 | 15247.75
IT | 1 | 16 | 8 | 16085.3 | 13787.4 | 16085.3
IT | 1 | 16 | 9 | 16573.9 | 14206.2 | 16573.9
IT | 1 | 16 | 10 | 16821 | 14418 | 16821
IT | 1 | 16 | 11 | 16658.95 | 14279.1 | 16658.95
IT | 1 | 16 | 12 | 16642.5 | 14265 | 16642.5
IT | 1 | 16 | 13 | 16596.65 | 14225.7 | 16596.65
IT | 1 | 16 | 14 | 16596.65 | 14225.7 | 16596.65
IT | 1 | 16 | 15 | 16581.95 | 14213.1 | 16581.95
IT | 1 | 16 | 16 | 16639.7 | 14262.6 | 16639.7
IT | 1 | 16 | 17 | 17024.7 | 14592.6 | 17024.7
IT | 1 | 16 | 18 | 17182.9 | 14728.2 | 17182.9
IT | 1 | 16 | 19 | 17236.45 | 14774.1 | 17236.45
IT | 1 | 16 | 20 | 16584.75 | 14215.5 | 16584.75
IT | 1 | 16 | 21 | 15331.05 | 13140.9 | 15331.05
IT | 1 | 16 | 22 | 14715.75 | 12613.5 | 14715.75
IT | 1 | 16 | 23 | 14064.4 | 12055.2 | 14064.4
IT | 1 | 16 | 24 | 12112.45 | 10382.1 | 12112.45
IT | 1 | 17 | 1 | 11643.45 | 9980.1 | 11643.45
IT | 1 | 17 | 2 | 11177.6 | 9580.8 | 11177.6
IT | 1 | 17 | 3 | 11007.5 | 9435 | 11007.5
IT | 1 | 17 | 4 | 11007.5 | 9435 | 11007.5
IT | 1 | 17 | 5 | 11515.35 | 9870.3 | 11515.35
IT | 1 | 17 | 6 | 13760.6 | 11794.8 | 13760.6
IT | 1 | 17 | 7 | 15247.75 | 13069.5 | 15247.75
IT | 1 | 17 | 8 | 16058 | 13764 | 16058
IT | 1 | 17 | 9 | 16644.6 | 14266.8 | 16644.6
IT | 1 | 17 | 10 | 16770.6 | 14374.8 | 16770.6
IT | 1 | 17 | 11 | 16607.15 | 14234.7 | 16607.15
IT | 1 | 17 | 12 | 16607.15 | 14234.7 | 16607.15
IT | 1 | 17 | 13 | 16596.65 | 14225.7 | 16596.65
IT | 1 | 17 | 14 | 16596.65 | 14225.7 | 16596.65
IT | 1 | 17 | 15 | 16562 | 14196 | 16562
IT | 1 | 17 | 16 | 16581.95 | 14213.1 | 16581.95
IT | 1 | 17 | 17 | 16923.2 | 14505.6 | 16923.2
IT | 1 | 17 | 18 | 17182.9 | 14728.2 | 17182.9
IT | 1 | 17 | 19 | 17236.45 | 14774.1 | 17236.45
IT | 1 | 17 | 20 | 16551.5 | 14187 | 16551.5
IT | 1 | 17 | 21 | 15350.3 | 13157.4 | 15350.3
IT | 1 | 17 | 22 | 14773.85 | 12663.3 | 14773.85
IT | 1 | 17 | 23 | 13964.65 | 11969.7 | 13964.65
IT | 1 | 17 | 24 | 12112.45 | 10382.1 | 12112.45
IT | 1 | 18 | 1 | 11632.25 | 9970.5 | 11632.25
IT | 1 | 18 | 2 | 11210.85 | 9609.3 | 11210.85
IT | 1 | 18 | 3 | 11167.45 | 9572.1 | 11167.45
IT | 1 | 18 | 4 | 11233.95 | 9629.1 | 11233.95
IT | 1 | 18 | 5 | 11728.85 | 10053.3 | 11728.85
IT | 1 | 18 | 6 | 13971.65 | 11975.7 | 13971.65
IT | 1 | 18 | 7 | 15263.5 | 13083 | 15263.5
IT | 1 | 18 | 8 | 16075.5 | 13779 | 16075.5
IT | 1 | 18 | 9 | 16558.15 | 14192.7 | 16558.15
IT | 1 | 18 | 10 | 16764.65 | 14369.7 | 16764.65
IT | 1 | 18 | 11 | 16761.85 | 14367.3 | 16761.85
IT | 1 | 18 | 12 | 16642.5 | 14265 | 16642.5
IT | 1 | 18 | 13 | 16596.65 | 14225.7 | 16596.65
IT | 1 | 18 | 14 | 16596.65 | 14225.7 | 16596.65
IT | 1 | 18 | 15 | 16581.95 | 14213.1 | 16581.95
IT | 1 | 18 | 16 | 16581.95 | 14213.1 | 16581.95
IT | 1 | 18 | 17 | 17096.1 | 14653.8 | 17096.1
IT | 1 | 18 | 18 | 17249.75 | 14785.5 | 17249.75
IT | 1 | 18 | 19 | 17240.65 | 14777.7 | 17240.65
IT | 1 | 18 | 20 | 16589.65 | 14219.7 | 16589.65
IT | 1 | 18 | 21 | 15366.75 | 13171.5 | 15366.75
IT | 1 | 18 | 22 | 14773.85 | 12663.3 | 14773.85
IT | 1 | 18 | 23 | 14083.3 | 12071.4 | 14083.3
IT | 1 | 18 | 24 | 11868.85 | 10173.3 | 11868.85
IT | 1 | 19 | 1 | 11308.5 | 9693 | 11308.5
IT | 1 | 19 | 2 | 10921.4 | 9361.2 | 10921.4
IT | 1 | 19 | 3 | 10710.7 | 9180.6 | 10710.7
IT | 1 | 19 | 4 | 10803.45 | 9260.1 | 10803.45
IT | 1 | 19 | 5 | 10760.4 | 9223.2 | 10760.4
IT | 1 | 19 | 6 | 11726.05 | 10050.9 | 11726.05
IT | 1 | 19 | 7 | 12836.25 | 11002.5 | 12836.25
IT | 1 | 19 | 8 | 13870.85 | 11889.3 | 13870.85
IT | 1 | 19 | 9 | 14331.1 | 12283.8 | 14331.1
IT | 1 | 19 | 10 | 14920.5 | 12789 | 14920.5
IT | 1 | 19 | 11 | 14827.05 | 12708.9 | 14827.05
IT | 1 | 19 | 12 | 14604.8 | 12518.4 | 14604.8
IT | 1 | 19 | 13 | 14544.95 | 12467.1 | 14544.95
IT | 1 | 19 | 14 | 14710.85 | 12609.3 | 14710.85
IT | 1 | 19 | 15 | 14879.9 | 12754.2 | 14879.9
IT | 1 | 19 | 16 | 15208.55 | 13035.9 | 15208.55
IT | 1 | 19 | 17 | 15874.25 | 13606.5 | 15874.25
IT | 1 | 19 | 18 | 15948.45 | 13670.1 | 15948.45
IT | 1 | 19 | 19 | 15946.7 | 13668.6 | 15946.7
IT | 1 | 19 | 20 | 15338.4 | 13147.2 | 15338.4
IT | 1 | 19 | 21 | 14686.7 | 12588.6 | 14686.7
IT | 1 | 19 | 22 | 14334.6 | 12286.8 | 14334.6
IT | 1 | 19 | 23 | 13662.95 | 11711.1 | 13662.95
IT | 1 | 19 | 24 | 11816.35 | 10128.3 | 11816.35
IT | 1 | 20 | 1 | 11244.1 | 9637.8 | 11244.1
IT | 1 | 20 | 2 | 10697.05 | 9168.9 | 10697.05
IT | 1 | 20 | 3 | 10500.35 | 9000.3 | 10500.35
IT | 1 | 20 | 4 | 10491.25 | 8992.5 | 10491.25
IT | 1 | 20 | 5 | 10550.4 | 9043.2 | 10550.4
IT | 1 | 20 | 6 | 11446.05 | 9810.9 | 11446.05
IT | 1 | 20 | 7 | 12415.2 | 10641.6 | 12415.2
IT | 1 | 20 | 8 | 13412.35 | 11496.3 | 13412.35
IT | 1 | 20 | 9 | 13842.15 | 11864.7 | 13842.15
IT | 1 | 20 | 10 | 14472.5 | 12405 | 14472.5
IT | 1 | 20 | 11 | 14486.15 | 12416.7 | 14486.15
IT | 1 | 20 | 12 | 14486.15 | 12416.7 | 14486.15
IT | 1 | 20 | 13 | 14425.95 | 12365.1 | 14425.95
IT | 1 | 20 | 14 | 14369.6 | 12316.8 | 14369.6
IT | 1 | 20 | 15 | 14314.65 | 12269.7 | 14314.65
IT | 1 | 20 | 16 | 14514.5 | 12441 | 14514.5
IT | 1 | 20 | 17 | 15315.65 | 13127.7 | 15315.65
IT | 1 | 20 | 18 | 15556.45 | 13334.1 | 15556.45
IT | 1 | 20 | 19 | 15568 | 13344 | 15568
IT | 1 | 20 | 20 | 15038.45 | 12890.1 | 15038.45
IT | 1 | 20 | 21 | 14514.85 | 12441.3 | 14514.85
IT | 1 | 20 | 22 | 14152.25 | 12130.5 | 14152.25
IT | 1 | 20 | 23 | 13548.85 | 11613.3 | 13548.85
IT | 1 | 20 | 24 | 12088.3 | 10361.4 | 12088.3
IT | 1 | 21 | 1 | 11446.4 | 9811.2 | 11446.4
IT | 1 | 21 | 2 | 11029.2 | 9453.6 | 11029.2
IT | 1 | 21 | 3 | 10916.5 | 9357 | 10916.5
IT | 1 | 21 | 4 | 10916.5 | 9357 | 10916.5
IT | 1 | 21 | 5 | 11401.25 | 9772.5 | 11401.25
IT | 1 | 21 | 6 | 13349 | 11442 | 13349
IT | 1 | 21 | 7 | 14925.75 | 12793.5 | 14925.75
IT | 1 | 21 | 8 | 16024.75 | 13735.5 | 16024.75
IT | 1 | 21 | 9 | 16573.9 | 14206.2 | 16573.9
IT | 1 | 21 | 10 | 16641.8 | 14264.4 | 16641.8
IT | 1 | 21 | 11 | 16607.15 | 14234.7 | 16607.15
IT | 1 | 21 | 12 | 16607.15 | 14234.7 | 16607.15
IT | 1 | 21 | 13 | 16596.65 | 14225.7 | 16596.65
IT | 1 | 21 | 14 | 16596.65 | 14225.7 | 16596.65
IT | 1 | 21 | 15 | 16581.95 | 14213.1 | 16581.95
IT | 1 | 21 | 16 | 16581.95 | 14213.1 | 16581.95
IT | 1 | 21 | 17 | 16923.2 | 14505.6 | 16923.2
IT | 1 | 21 | 18 | 16962.05 | 14538.9 | 16962.05
IT | 1 | 21 | 19 | 16962.05 | 14538.9 | 16962.05
IT | 1 | 21 | 20 | 16507.05 | 14148.9 | 16507.05
IT | 1 | 21 | 21 | 15395.8 | 13196.4 | 15395.8
IT | 1 | 21 | 22 | 14750.75 | 12643.5 | 14750.75
IT | 1 | 21 | 23 | 13933.85 | 11943.3 | 13933.85
IT | 1 | 21 | 24 | 12088.3 | 10361.4 | 12088.3
IT | 1 | 22 | 1 | 11495.75 | 9853.5 | 11495.75
IT | 1 | 22 | 2 | 11030.25 | 9454.5 | 11030.25
IT | 1 | 22 | 3 | 10917.55 | 9357.9 | 10917.55
IT | 1 | 22 | 4 | 10917.55 | 9357.9 | 10917.55
IT | 1 | 22 | 5 | 11402.3 | 9773.4 | 11402.3
IT | 1 | 22 | 6 | 13425.3 | 11507.4 | 13425.3
IT | 1 | 22 | 7 | 15046.5 | 12897 | 15046.5
IT | 1 | 22 | 8 | 16024.75 | 13735.5 | 16024.75
IT | 1 | 22 | 9 | 16454.55 | 14103.9 | 16454.55
IT | 1 | 22 | 10 | 16590 | 14220 | 16590
IT | 1 | 22 | 11 | 16513.7 | 14154.6 | 16513.7
IT | 1 | 22 | 12 | 16434.6 | 14086.8 | 16434.6
IT | 1 | 22 | 13 | 16327.15 | 13994.7 | 16327.15
IT | 1 | 22 | 14 | 16273.95 | 13949.1 | 16273.95
IT | 1 | 22 | 15 | 16258.9 | 13936.2 | 16258.9
IT | 1 | 22 | 16 | 16312.45 | 13982.1 | 16312.45
IT | 1 | 22 | 17 | 16903.25 | 14488.5 | 16903.25
IT | 1 | 22 | 18 | 16962.05 | 14538.9 | 16962.05
IT | 1 | 22 | 19 | 17063.55 | 14625.9 | 17063.55
IT | 1 | 22 | 20 | 16561.65 | 14195.7 | 16561.65
IT | 1 | 22 | 21 | 15364.3 | 13169.4 | 15364.3
IT | 1 | 22 | 22 | 14778.05 | 12666.9 | 14778.05
IT | 1 | 22 | 23 | 13912.85 | 11925.3 | 13912.85
IT | 1 | 22 | 24 | 12108.95 | 10379.1 | 12108.95
IT | 1 | 23 | 1 | 11541.95 | 9893.1 | 11541.95
IT | 1 | 23 | 2 | 11081.35 | 9498.3 | 11081.35
IT | 1 | 23 | 3 | 10985.45 | 9416.1 | 10985.45
IT | 1 | 23 | 4 | 10985.45 | 9416.1 | 10985.45
IT | 1 | 23 | 5 | 11515.35 | 9870.3 | 11515.35
IT | 1 | 23 | 6 | 13760.6 | 11794.8 | 13760.6
IT | 1 | 23 | 7 | 15247.75 | 13069.5 | 15247.75
IT | 1 | 23 | 8 | 16058 | 13764 | 16058
IT | 1 | 23 | 9 | 16615.55 | 14241.9 | 16615.55
IT | 1 | 23 | 10 | 16641.8 | 14264.4 | 16641.8
IT | 1 | 23 | 11 | 16642.5 | 14265 | 16642.5
IT | 1 | 23 | 12 | 16607.15 | 14234.7 | 16607.15
IT | 1 | 23 | 13 | 16596.65 | 14225.7 | 16596.65
IT | 1 | 23 | 14 | 16596.65 | 14225.7 | 16596.65
IT | 1 | 23 | 15 | 16581.95 | 14213.1 | 16581.95
IT | 1 | 23 | 16 | 16581.95 | 14213.1 | 16581.95
IT | 1 | 23 | 17 | 16923.2 | 14505.6 | 16923.2
IT | 1 | 23 | 18 | 17063.55 | 14625.9 | 17063.55
IT | 1 | 23 | 19 | 17063.55 | 14625.9 | 17063.55
IT | 1 | 23 | 20 | 16507.05 | 14148.9 | 16507.05
IT | 1 | 23 | 21 | 15377.25 | 13180.5 | 15377.25
IT | 1 | 23 | 22 | 14774.2 | 12663.6 | 14774.2
IT | 1 | 23 | 23 | 13933.85 | 11943.3 | 13933.85
IT | 1 | 23 | 24 | 12088.3 | 10361.4 | 12088.3
IT | 1 | 24 | 1 | 11494.7 | 9852.6 | 11494.7
IT | 1 | 24 | 2 | 11029.2 | 9453.6 | 11029.2
IT | 1 | 24 | 3 | 10923.15 | 9362.7 | 10923.15
IT | 1 | 24 | 4 | 10923.15 | 9362.7 | 10923.15
IT | 1 | 24 | 5 | 11420.5 | 9789 | 11420.5
IT | 1 | 24 | 6 | 13711.95 | 11753.1 | 13711.95
IT | 1 | 24 | 7 | 15280.3 | 13097.4 | 15280.3
IT | 1 | 24 | 8 | 16090.55 | 13791.9 | 16090.55
IT | 1 | 24 | 9 | 16615.55 | 14241.9 | 16615.55
IT | 1 | 24 | 10 | 16641.8 | 14264.4 | 16641.8
IT | 1 | 24 | 11 | 16607.15 | 14234.7 | 16607.15
IT | 1 | 24 | 12 | 16513.7 | 14154.6 | 16513.7
IT | 1 | 24 | 13 | 16424.45 | 14078.1 | 16424.45
IT | 1 | 24 | 14 | 16357.25 | 14020.5 | 16357.25
IT | 1 | 24 | 15 | 16305.8 | 13976.4 | 16305.8
IT | 1 | 24 | 16 | 16312.45 | 13982.1 | 16312.45
IT | 1 | 24 | 17 | 16850.75 | 14443.5 | 16850.75
IT | 1 | 24 | 18 | 16962.05 | 14538.9 | 16962.05
IT | 1 | 24 | 19 | 17134.6 | 14686.8 | 17134.6
IT | 1 | 24 | 20 | 16579.15 | 14210.7 | 16579.15
IT | 1 | 24 | 21 | 15355.55 | 13161.9 | 15355.55
IT | 1 | 24 | 22 | 14778.05 | 12666.9 | 14778.05
IT | 1 | 24 | 23 | 13912.85 | 11925.3 | 13912.85
IT | 1 | 24 | 24 | 12108.95 | 10379.1 | 12108.95
IT | 1 | 25 | 1 | 11498.55 | 9855.9 | 11498.55
IT | 1 | 25 | 2 | 11065.6 | 9484.8 | 11065.6
IT | 1 | 25 | 3 | 11007.5 | 9435 | 11007.5
IT | 1 | 25 | 4 | 11007.5 | 9435 | 11007.5
IT | 1 | 25 | 5 | 11537.4 | 9889.2 | 11537.4
IT | 1 | 25 | 6 | 13835.85 | 11859.3 | 13835.85
IT | 1 | 25 | 7 | 15273.3 | 13091.4 | 15273.3
IT | 1 | 25 | 8 | 16085.3 | 13787.4 | 16085.3
IT | 1 | 25 | 9 | 16576 | 14208 | 16576
IT | 1 | 25 | 10 | 16770.6 | 14374.8 | 16770.6
IT | 1 | 25 | 11 | 16607.15 | 14234.7 | 16607.15
IT | 1 | 25 | 12 | 16534.35 | 14172.3 | 16534.35
IT | 1 | 25 | 13 | 16460.15 | 14108.7 | 16460.15
IT | 1 | 25 | 14 | 16357.25 | 14020.5 | 16357.25
IT | 1 | 25 | 15 | 16312.45 | 13982.1 | 16312.45
IT | 1 | 25 | 16 | 16445.45 | 14096.1 | 16445.45
IT | 1 | 25 | 17 | 16923.2 | 14505.6 | 16923.2
IT | 1 | 25 | 18 | 17063.55 | 14625.9 | 17063.55
IT | 1 | 25 | 19 | 17134.6 | 14686.8 | 17134.6
IT | 1 | 25 | 20 | 16557.1 | 14191.8 | 16557.1
IT | 1 | 25 | 21 | 15364.3 | 13169.4 | 15364.3
IT | 1 | 25 | 22 | 14715.75 | 12613.5 | 14715.75
IT | 1 | 25 | 23 | 13912.85 | 11925.3 | 13912.85
IT | 1 | 25 | 24 | 11762.8 | 10082.4 | 11762.8
IT | 1 | 26 | 1 | 11187.05 | 9588.9 | 11187.05
IT | 1 | 26 | 2 | 10721.9 | 9190.2 | 10721.9
IT | 1 | 26 | 3 | 10585.75 | 9073.5 | 10585.75
IT | 1 | 26 | 4 | 10608.5 | 9093 | 10608.5
IT | 1 | 26 | 5 | 10691.45 | 9164.1 | 10691.45
IT | 1 | 26 | 6 | 11713.8 | 10040.4 | 11713.8
IT | 1 | 26 | 7 | 12850.6 | 11014.8 | 12850.6
IT | 1 | 26 | 8 | 13856.85 | 11877.3 | 13856.85
IT | 1 | 26 | 9 | 14331.1 | 12283.8 | 14331.1
IT | 1 | 26 | 10 | 14920.5 | 12789 | 14920.5
IT | 1 | 26 | 11 | 14827.05 | 12708.9 | 14827.05
IT | 1 | 26 | 12 | 14578.55 | 12495.9 | 14578.55
IT | 1 | 26 | 13 | 14425.95 | 12365.1 | 14425.95
IT | 1 | 26 | 14 | 14314.65 | 12269.7 | 14314.65
IT | 1 | 26 | 15 | 14314.65 | 12269.7 | 14314.65
IT | 1 | 26 | 16 | 14514.5 | 12441 | 14514.5
IT | 1 | 26 | 17 | 15315.65 | 13127.7 | 15315.65
IT | 1 | 26 | 18 | 15556.45 | 13334.1 | 15556.45
IT | 1 | 26 | 19 | 15946.7 | 13668.6 | 15946.7
IT | 1 | 26 | 20 | 15362.55 | 13167.9 | 15362.55
IT | 1 | 26 | 21 | 14748.65 | 12641.7 | 14748.65
IT | 1 | 26 | 22 | 14421.75 | 12361.5 | 14421.75
IT | 1 | 26 | 23 | 13924.4 | 11935.2 | 13924.4
IT | 1 | 26 | 24 | 11830.35 | 10140.3 | 11830.35
IT | 1 | 27 | 1 | 11433.45 | 9800.1 | 11433.45
IT | 1 | 27 | 2 | 11032.35 | 9456.3 | 11032.35
IT | 1 | 27 | 3 | 10941.35 | 9378.3 | 10941.35
IT | 1 | 27 | 4 | 10911.25 | 9352.5 | 10911.25
IT | 1 | 27 | 5 | 11032.35 | 9456.3 | 11032.35
IT | 1 | 27 | 6 | 12161.1 | 10423.8 | 12161.1
IT | 1 | 27 | 7 | 13055.7 | 11190.6 | 13055.7
IT | 1 | 27 | 8 | 14063 | 12054 | 14063
IT | 1 | 27 | 9 | 14263.9 | 12226.2 | 14263.9
IT | 1 | 27 | 10 | 14906.15 | 12776.7 | 14906.15
IT | 1 | 27 | 11 | 15026.55 | 12879.9 | 15026.55
IT | 1 | 27 | 12 | 14578.55 | 12495.9 | 14578.55
IT | 1 | 27 | 13 | 14425.95 | 12365.1 | 14425.95
IT | 1 | 27 | 14 | 14314.65 | 12269.7 | 14314.65
IT | 1 | 27 | 15 | 14314.65 | 12269.7 | 14314.65
IT | 1 | 27 | 16 | 14514.5 | 12441 | 14514.5
IT | 1 | 27 | 17 | 15484.35 | 13272.3 | 15484.35
IT | 1 | 27 | 18 | 15556.45 | 13334.1 | 15556.45
IT | 1 | 27 | 19 | 15715 | 13470 | 15715
IT | 1 | 27 | 20 | 15152.9 | 12988.2 | 15152.9
IT | 1 | 27 | 21 | 14628.95 | 12539.1 | 14628.95
IT | 1 | 27 | 22 | 14266.35 | 12228.3 | 14266.35
IT | 1 | 27 | 23 | 13662.95 | 11711.1 | 13662.95
IT | 1 | 27 | 24 | 12094.95 | 10367.1 | 12094.95
IT | 1 | 28 | 1 | 11513.95 | 9869.1 | 11513.95
IT | 1 | 28 | 2 | 11048.45 | 9470.1 | 11048.45
IT | 1 | 28 | 3 | 10955 | 9390 | 10955
IT | 1 | 28 | 4 | 10968.65 | 9401.7 | 10968.65
IT | 1 | 28 | 5 | 11441.15 | 9806.7 | 11441.15
IT | 1 | 28 | 6 | 13711.95 | 11753.1 | 13711.95
IT | 1 | 28 | 7 | 15280.3 | 13097.4 | 15280.3
IT | 1 | 28 | 8 | 16061.85 | 13767.3 | 16061.85
IT | 1 | 28 | 9 | 16615.55 | 14241.9 | 16615.55
IT | 1 | 28 | 10 | 16744.7 | 14352.6 | 16744.7
IT | 1 | 28 | 11 | 16658.95 | 14279.1 | 16658.95
IT | 1 | 28 | 12 | 16642.5 | 14265 | 16642.5
IT | 1 | 28 | 13 | 16596.65 | 14225.7 | 16596.65
IT | 1 | 28 | 14 | 16596.65 | 14225.7 | 16596.65
IT | 1 | 28 | 15 | 16581.95 | 14213.1 | 16581.95
IT | 1 | 28 | 16 | 16581.95 | 14213.1 | 16581.95
IT | 1 | 28 | 17 | 16998.1 | 14569.8 | 16998.1
IT | 1 | 28 | 18 | 17134.6 | 14686.8 | 17134.6
IT | 1 | 28 | 19 | 17208.8 | 14750.4 | 17208.8
IT | 1 | 28 | 20 | 16576 | 14208 | 16576
IT | 1 | 28 | 21 | 15347.85 | 13155.3 | 15347.85
IT | 1 | 28 | 22 | 14750.75 | 12643.5 | 14750.75
IT | 1 | 28 | 23 | 13912.85 | 11925.3 | 13912.85
IT | 1 | 28 | 24 | 12108.95 | 10379.1 | 12108.95
IT | 1 | 29 | 1 | 11541.95 | 9893.1 | 11541.95
IT | 1 | 29 | 2 | 11081.35 | 9498.3 | 11081.35
IT | 1 | 29 | 3 | 10952.9 | 9388.2 | 10952.9
IT | 1 | 29 | 4 | 10952.9 | 9388.2 | 10952.9
IT | 1 | 29 | 5 | 11425.4 | 9793.2 | 11425.4
IT | 1 | 29 | 6 | 13670.65 | 11717.7 | 13670.65
IT | 1 | 29 | 7 | 15247.75 | 13069.5 | 15247.75
IT | 1 | 29 | 8 | 16058 | 13764 | 16058
IT | 1 | 29 | 9 | 16615.55 | 14241.9 | 16615.55
IT | 1 | 29 | 10 | 16792.3 | 14393.4 | 16792.3
IT | 1 | 29 | 11 | 16642.5 | 14265 | 16642.5
IT | 1 | 29 | 12 | 16607.15 | 14234.7 | 16607.15
IT | 1 | 29 | 13 | 16503.55 | 14145.9 | 16503.55
IT | 1 | 29 | 14 | 16460.15 | 14108.7 | 16460.15
IT | 1 | 29 | 15 | 16342.2 | 14007.6 | 16342.2
IT | 1 | 29 | 16 | 16409.75 | 14065.5 | 16409.75
IT | 1 | 29 | 17 | 16708.3 | 14321.4 | 16708.3
IT | 1 | 29 | 18 | 16962.05 | 14538.9 | 16962.05
IT | 1 | 29 | 19 | 16962.05 | 14538.9 | 16962.05
IT | 1 | 29 | 20 | 16490.6 | 14134.8 | 16490.6
IT | 1 | 29 | 21 | 15377.25 | 13180.5 | 15377.25
IT | 1 | 29 | 22 | 14775.25 | 12664.5 | 14775.25
IT | 1 | 29 | 23 | 13934.9 | 11944.2 | 13934.9
IT | 1 | 29 | 24 | 12094.95 | 10367.1 | 12094.95
IT | 1 | 30 | 1 | 11513.95 | 9869.1 | 11513.95
IT | 1 | 30 | 2 | 11035.85 | 9459.3 | 11035.85
IT | 1 | 30 | 3 | 10923.15 | 9362.7 | 10923.15
IT | 1 | 30 | 4 | 10935.75 | 9373.5 | 10935.75
IT | 1 | 30 | 5 | 11439.4 | 9805.2 | 11439.4
IT | 1 | 30 | 6 | 13711.95 | 11753.1 | 13711.95
IT | 1 | 30 | 7 | 15280.3 | 13097.4 | 15280.3
IT | 1 | 30 | 8 | 16061.85 | 13767.3 | 16061.85
IT | 1 | 30 | 9 | 16573.9 | 14206.2 | 16573.9
IT | 1 | 30 | 10 | 16590 | 14220 | 16590
IT | 1 | 30 | 11 | 16513.7 | 14154.6 | 16513.7
IT | 1 | 30 | 12 | 16337.65 | 14003.7 | 16337.65
IT | 1 | 30 | 13 | 16182.6 | 13870.8 | 16182.6
IT | 1 | 30 | 14 | 16105.25 | 13804.5 | 16105.25
IT | 1 | 30 | 15 | 16040.5 | 13749 | 16040.5
IT | 1 | 30 | 16 | 16112.6 | 13810.8 | 16112.6
IT | 1 | 30 | 17 | 16391.55 | 14049.9 | 16391.55
IT | 1 | 30 | 18 | 16746.8 | 14354.4 | 16746.8
IT | 1 | 30 | 19 | 16962.05 | 14538.9 | 16962.05
IT | 1 | 30 | 20 | 16502.85 | 14145.3 | 16502.85
IT | 1 | 30 | 21 | 15389.5 | 13191 | 15389.5
IT | 1 | 30 | 22 | 14784 | 12672 | 14784
IT | 1 | 30 | 23 | 13869.45 | 11888.1 | 13869.45
IT | 1 | 30 | 24 | 11987.85 | 10275.3 | 11987.85
IT | 1 | 31 | 1 | 11441.15 | 9806.7 | 11441.15
IT | 1 | 31 | 2 | 10952.55 | 9387.9 | 10952.55
IT | 1 | 31 | 3 | 10850 | 9300 | 10850
IT | 1 | 31 | 4 | 10868.2 | 9315.6 | 10868.2
IT | 1 | 31 | 5 | 11356.1 | 9733.8 | 11356.1
IT | 1 | 31 | 6 | 13295.45 | 11396.1 | 13295.45
IT | 1 | 31 | 7 | 14909.3 | 12779.4 | 14909.3
IT | 1 | 31 | 8 | 16023.7 | 13734.6 | 16023.7
IT | 1 | 31 | 9 | 16419.2 | 14073.6 | 16419.2
IT | 1 | 31 | 10 | 16569.7 | 14202.6 | 16569.7
IT | 1 | 31 | 11 | 16284.1 | 13957.8 | 16284.1
IT | 1 | 31 | 12 | 15983.1 | 13699.8 | 15983.1
IT | 1 | 31 | 13 | 15766.45 | 13514.1 | 15766.45
IT | 1 | 31 | 14 | 15695.4 | 13453.2 | 15695.4
IT | 1 | 31 | 15 | 15599.15 | 13370.7 | 15599.15
IT | 1 | 31 | 16 | 15740.55 | 13491.9 | 15740.55
IT | 1 | 31 | 17 | 16051.7 | 13758.6 | 16051.7
IT | 1 | 31 | 18 | 16446.5 | 14097 | 16446.5
IT | 1 | 31 | 19 | 16600.5 | 14229 | 16600.5
IT | 1 | 31 | 20 | 16443.7 | 14094.6 | 16443.7
IT | 1 | 31 | 21 | 15426.25 | 13222.5 | 15426.25
IT | 1 | 31 | 22 | 14784 | 12672 | 14784
IT | 1 | 31 | 23 | 13869.45 | 11888.1 | 13869.45
IT | 1 | 31 | 24 | 12141.85 | 10407.3 | 12141.85
IT | 2 | 1 | 1 | 11612.65 | 9953.7 | 11612.65
IT | 2 | 1 | 2 | 11137.35 | 9546.3 | 11137.35
IT | 2 | 1 | 3 | 11024.3 | 9449.4 | 11024.3
IT | 2 | 1 | 4 | 11024.3 | 9449.4 | 11024.3
IT | 2 | 1 | 5 | 11512.9 | 9868.2 | 11512.9
IT | 2 | 1 | 6 | 13540.45 | 11606.1 | 13540.45
IT | 2 | 1 | 7 | 14957.25 | 12820.5 | 14957.25
IT | 2 | 1 | 8 | 16066.75 | 13771.5 | 16066.75
IT | 2 | 1 | 9 | 16436.7 | 14088.6 | 16436.7
IT | 2 | 1 | 10 | 16514.4 | 14155.2 | 16514.4
IT | 2 | 1 | 11 | 16348.85 | 14013.3 | 16348.85
IT | 2 | 1 | 12 | 16301.95 | 13973.1 | 16301.95
IT | 2 | 1 | 13 | 16182.6 | 13870.8 | 16182.6
IT | 2 | 1 | 14 | 16127.3 | 13823.4 | 16127.3
IT | 2 | 1 | 15 | 16112.6 | 13810.8 | 16112.6
IT | 2 | 1 | 16 | 16276.75 | 13951.5 | 16276.75
IT | 2 | 1 | 17 | 16462.6 | 14110.8 | 16462.6
IT | 2 | 1 | 18 | 16721.25 | 14332.5 | 16721.25
IT | 2 | 1 | 19 | 16907.1 | 14491.8 | 16907.1
IT | 2 | 1 | 20 | 16520.7 | 14160.6 | 16520.7
IT | 2 | 1 | 21 | 15396.85 | 13197.3 | 15396.85
IT | 2 | 1 | 22 | 14801.85 | 12687.3 | 14801.85
IT | 2 | 1 | 23 | 13886.95 | 11903.1 | 13886.95
IT | 2 | 1 | 24 | 11953.2 | 10245.6 | 11953.2
IT | 2 | 2 | 1 | 11483.5 | 9843 | 11483.5
IT | 2 | 2 | 2 | 10904.25 | 9346.5 | 10904.25
IT | 2 | 2 | 3 | 10620.75 | 9103.5 | 10620.75
IT | 2 | 2 | 4 | 10632.65 | 9113.7 | 10632.65
IT | 2 | 2 | 5 | 10683.05 | 9156.9 | 10683.05
IT | 2 | 2 | 6 | 11742.5 | 10065 | 11742.5
IT | 2 | 2 | 7 | 12290.95 | 10535.1 | 12290.95
IT | 2 | 2 | 8 | 13396.25 | 11482.5 | 13396.25
IT | 2 | 2 | 9 | 13870.5 | 11889 | 13870.5
IT | 2 | 2 | 10 | 14056.7 | 12048.6 | 14056.7
IT | 2 | 2 | 11 | 14157.15 | 12134.7 | 14157.15
IT | 2 | 2 | 12 | 14053.55 | 12045.9 | 14053.55
IT | 2 | 2 | 13 | 13946.8 | 11954.4 | 13946.8
IT | 2 | 2 | 14 | 13870.85 | 11889.3 | 13870.85
IT | 2 | 2 | 15 | 13870.85 | 11889.3 | 13870.85
IT | 2 | 2 | 16 | 13938.05 | 11946.9 | 13938.05
IT | 2 | 2 | 17 | 14359.1 | 12307.8 | 14359.1
IT | 2 | 2 | 18 | 14593.6 | 12508.8 | 14593.6
IT | 2 | 2 | 19 | 14611.45 | 12524.1 | 14611.45
IT | 2 | 2 | 20 | 14529.9 | 12454.2 | 14529.9
IT | 2 | 2 | 21 | 14260.75 | 12223.5 | 14260.75
IT | 2 | 2 | 22 | 14005.25 | 12004.5 | 14005.25
IT | 2 | 2 | 23 | 13498.1 | 11569.8 | 13498.1
IT | 2 | 2 | 24 | 11963.35 | 10254.3 | 11963.35
IT | 2 | 3 | 1 | 11493.3 | 9851.4 | 11493.3
IT | 2 | 3 | 2 | 10877.65 | 9323.7 | 10877.65
IT | 2 | 3 | 3 | 10641.05 | 9120.9 | 10641.05
IT | 2 | 3 | 4 | 10698.45 | 9170.1 | 10698.45
IT | 2 | 3 | 5 | 10682 | 9156 | 10682
IT | 2 | 3 | 6 | 11805.15 | 10118.7 | 11805.15
IT | 2 | 3 | 7 | 12603.85 | 10803.3 | 12603.85
IT | 2 | 3 | 8 | 13616.05 | 11670.9 | 13616.05
IT | 2 | 3 | 9 | 13977.6 | 11980.8 | 13977.6
IT | 2 | 3 | 10 | 14303.1 | 12259.8 | 14303.1
IT | 2 | 3 | 11 | 14053.55 | 12045.9 | 14053.55
IT | 2 | 3 | 12 | 14007 | 12006 | 14007
IT | 2 | 3 | 13 | 13946.8 | 11954.4 | 13946.8
IT | 2 | 3 | 14 | 13890.45 | 11906.1 | 13890.45
IT | 2 | 3 | 15 | 13890.45 | 11906.1 | 13890.45
IT | 2 | 3 | 16 | 13958 | 11964 | 13958
IT | 2 | 3 | 17 | 14472.85 | 12405.3 | 14472.85
IT | 2 | 3 | 18 | 15181.6 | 13012.8 | 15181.6
IT | 2 | 3 | 19 | 15433.6 | 13228.8 | 15433.6
IT | 2 | 3 | 20 | 15018.15 | 12872.7 | 15018.15
IT | 2 | 3 | 21 | 14549.15 | 12470.7 | 14549.15
IT | 2 | 3 | 22 | 14333.55 | 12285.9 | 14333.55
IT | 2 | 3 | 23 | 13641.25 | 11692.5 | 13641.25
IT | 2 | 3 | 24 | 12268.55 | 10515.9 | 12268.55
IT | 2 | 4 | 1 | 11713.45 | 10040.1 | 11713.45
IT | 2 | 4 | 2 | 11259.5 | 9651 | 11259.5
IT | 2 | 4 | 3 | 11130.7 | 9540.6 | 11130.7
IT | 2 | 4 | 4 | 11163.6 | 9568.8 | 11163.6
IT | 2 | 4 | 5 | 11705.4 | 10033.2 | 11705.4
IT | 2 | 4 | 6 | 14354.55 | 12303.9 | 14354.55
IT | 2 | 4 | 7 | 15500.45 | 13286.1 | 15500.45
IT | 2 | 4 | 8 | 16144.8 | 13838.4 | 16144.8
IT | 2 | 4 | 9 | 16633.4 | 14257.2 | 16633.4
IT | 2 | 4 | 10 | 16607.5 | 14235 | 16607.5
IT | 2 | 4 | 11 | 16452.45 | 14102.1 | 16452.45
IT | 2 | 4 | 12 | 16301.95 | 13973.1 | 16301.95
IT | 2 | 4 | 13 | 16182.6 | 13870.8 | 16182.6
IT | 2 | 4 | 14 | 16086.7 | 13788.6 | 16086.7
IT | 2 | 4 | 15 | 16040.5 | 13749 | 16040.5
IT | 2 | 4 | 16 | 16072 | 13776 | 16072
IT | 2 | 4 | 17 | 16456.3 | 14105.4 | 16456.3
IT | 2 | 4 | 18 | 16959.6 | 14536.8 | 16959.6
IT | 2 | 4 | 19 | 16979.55 | 14553.9 | 16979.55
IT | 2 | 4 | 20 | 16520.7 | 14160.6 | 16520.7
IT | 2 | 4 | 21 | 15395.1 | 13195.8 | 15395.1
IT | 2 | 4 | 22 | 14792.05 | 12678.9 | 14792.05
IT | 2 | 4 | 23 | 13952.75 | 11959.5 | 13952.75
IT | 2 | 4 | 24 | 12249.3 | 10499.4 | 12249.3
IT | 2 | 5 | 1 | 11713.45 | 10040.1 | 11713.45
IT | 2 | 5 | 2 | 11259.5 | 9651 | 11259.5
IT | 2 | 5 | 3 | 11146.45 | 9554.1 | 11146.45
IT | 2 | 5 | 4 | 11146.45 | 9554.1 | 11146.45
IT | 2 | 5 | 5 | 11615.1 | 9955.8 | 11615.1
IT | 2 | 5 | 6 | 14189.35 | 12162.3 | 14189.35
IT | 2 | 5 | 7 | 15474.9 | 13264.2 | 15474.9
IT | 2 | 5 | 8 | 16117.5 | 13815 | 16117.5
IT | 2 | 5 | 9 | 16543.45 | 14180.1 | 16543.45
IT | 2 | 5 | 10 | 16607.5 | 14235 | 16607.5
IT | 2 | 5 | 11 | 16531.55 | 14169.9 | 16531.55
IT | 2 | 5 | 12 | 16385.25 | 14044.5 | 16385.25
IT | 2 | 5 | 13 | 16338.35 | 14004.3 | 16338.35
IT | 2 | 5 | 14 | 16291.45 | 13964.1 | 16291.45
IT | 2 | 5 | 15 | 16276.75 | 13951.5 | 16276.75
IT | 2 | 5 | 16 | 16276.75 | 13951.5 | 16276.75
IT | 2 | 5 | 17 | 16409.4 | 14065.2 | 16409.4
IT | 2 | 5 | 18 | 16764.65 | 14369.7 | 16764.65
IT | 2 | 5 | 19 | 16979.55 | 14553.9 | 16979.55
IT | 2 | 5 | 20 | 16520.7 | 14160.6 | 16520.7
IT | 2 | 5 | 21 | 15407.35 | 13206.3 | 15407.35
IT | 2 | 5 | 22 | 14801.85 | 12687.3 | 14801.85
IT | 2 | 5 | 23 | 13886.95 | 11903.1 | 13886.95
IT | 2 | 5 | 24 | 12141.85 | 10407.3 | 12141.85
IT | 2 | 6 | 1 | 11597.95 | 9941.1 | 11597.95
IT | 2 | 6 | 2 | 11159.05 | 9564.9 | 11159.05
IT | 2 | 6 | 3 | 11094.3 | 9509.4 | 11094.3
IT | 2 | 6 | 4 | 11094.3 | 9509.4 | 11094.3
IT | 2 | 6 | 5 | 11590.95 | 9935.1 | 11590.95
IT | 2 | 6 | 6 | 13944 | 11952 | 13944
IT | 2 | 6 | 7 | 15274 | 13092 | 15274
IT | 2 | 6 | 8 | 16084.25 | 13786.5 | 16084.25
IT | 2 | 6 | 9 | 16472.05 | 14118.9 | 16472.05
IT | 2 | 6 | 10 | 16607.5 | 14235 | 16607.5
IT | 2 | 6 | 11 | 16452.45 | 14102.1 | 16452.45
IT | 2 | 6 | 12 | 16301.95 | 13973.1 | 16301.95
IT | 2 | 6 | 13 | 16291.45 | 13964.1 | 16291.45
IT | 2 | 6 | 14 | 16182.6 | 13870.8 | 16182.6
IT | 2 | 6 | 15 | 16167.9 | 13858.2 | 16167.9
IT | 2 | 6 | 16 | 16166.85 | 13857.3 | 16166.85
IT | 2 | 6 | 17 | 16409.4 | 14065.2 | 16409.4
IT | 2 | 6 | 18 | 16959.6 | 14536.8 | 16959.6
IT | 2 | 6 | 19 | 17081.05 | 14640.9 | 17081.05
IT | 2 | 6 | 20 | 16579.5 | 14211 | 16579.5
IT | 2 | 6 | 21 | 15396.15 | 13196.7 | 15396.15
IT | 2 | 6 | 22 | 14793.1 | 12679.8 | 14793.1
IT | 2 | 6 | 23 | 13928.25 | 11938.5 | 13928.25
IT | 2 | 6 | 24 | 12261.9 | 10510.2 | 12261.9
IT | 2 | 7 | 1 | 11713.45 | 10040.1 | 11713.45
IT | 2 | 7 | 2 | 11259.5 | 9651 | 11259.5
IT | 2 | 7 | 3 | 11130.7 | 9540.6 | 11130.7
IT | 2 | 7 | 4 | 11130.7 | 9540.6 | 11130.7
IT | 2 | 7 | 5 | 11705.4 | 10033.2 | 11705.4
IT | 2 | 7 | 6 | 14279.3 | 12239.4 | 14279.3
IT | 2 | 7 | 7 | 15500.45 | 13286.1 | 15500.45
IT | 2 | 7 | 8 | 16144.8 | 13838.4 | 16144.8
IT | 2 | 7 | 9 | 16662.1 | 14281.8 | 16662.1
IT | 2 | 7 | 10 | 16731.75 | 14341.5 | 16731.75
IT | 2 | 7 | 11 | 16624.65 | 14249.7 | 16624.65
IT | 2 | 7 | 12 | 16604.7 | 14232.6 | 16604.7
IT | 2 | 7 | 13 | 16478 | 14124 | 16478
IT | 2 | 7 | 14 | 16345 | 14010 | 16345
IT | 2 | 7 | 15 | 16276.75 | 13951.5 | 16276.75
IT | 2 | 7 | 16 | 16323.65 | 13991.7 | 16323.65
IT | 2 | 7 | 17 | 16682.75 | 14299.5 | 16682.75
IT | 2 | 7 | 18 | 16979.55 | 14553.9 | 16979.55
IT | 2 | 7 | 19 | 17081.05 | 14640.9 | 17081.05
IT | 2 | 7 | 20 | 16524.55 | 14163.9 | 16524.55
IT | 2 | 7 | 21 | 15396.15 | 13196.7 | 15396.15
IT | 2 | 7 | 22 | 14768.6 | 12658.8 | 14768.6
IT | 2 | 7 | 23 | 13930.7 | 11940.6 | 13930.7
IT | 2 | 7 | 24 | 12262.95 | 10511.1 | 12262.95
IT | 2 | 8 | 1 | 11724.65 | 10049.7 | 11724.65
IT | 2 | 8 | 2 | 11276.3 | 9665.4 | 11276.3
IT | 2 | 8 | 3 | 11275.95 | 9665.1 | 11275.95
IT | 2 | 8 | 4 | 11275.95 | 9665.1 | 11275.95
IT | 2 | 8 | 5 | 11792.2 | 10107.6 | 11792.2
IT | 2 | 8 | 6 | 14188.3 | 12161.4 | 14188.3
IT | 2 | 8 | 7 | 15297.8 | 13112.4 | 15297.8
IT | 2 | 8 | 8 | 15942.85 | 13665.3 | 15942.85
IT | 2 | 8 | 9 | 16593.85 | 14223.3 | 16593.85
IT | 2 | 8 | 10 | 16810.15 | 14408.7 | 16810.15
IT | 2 | 8 | 11 | 16624.65 | 14249.7 | 16624.65
IT | 2 | 8 | 12 | 16624.65 | 14249.7 | 16624.65
IT | 2 | 8 | 13 | 16521.05 | 14160.9 | 16521.05
IT | 2 | 8 | 14 | 16521.05 | 14160.9 | 16521.05
IT | 2 | 8 | 15 | 16506.35 | 14148.3 | 16506.35
IT | 2 | 8 | 16 | 16527 | 14166 | 16527
IT | 2 | 8 | 17 | 16941.05 | 14520.9 | 16941.05
IT | 2 | 8 | 18 | 17200.75 | 14743.5 | 17200.75
IT | 2 | 8 | 19 | 17283 | 14814 | 17283
IT | 2 | 8 | 20 | 16569.35 | 14202.3 | 16569.35
IT | 2 | 8 | 21 | 15384.6 | 13186.8 | 15384.6
IT | 2 | 8 | 22 | 14803.25 | 12688.5 | 14803.25
IT | 2 | 8 | 23 | 14085.05 | 12072.9 | 14085.05
IT | 2 | 8 | 24 | 12037.55 | 10317.9 | 12037.55
IT | 2 | 9 | 1 | 11499.6 | 9856.8 | 11499.6
IT | 2 | 9 | 2 | 11171.3 | 9575.4 | 11171.3
IT | 2 | 9 | 3 | 10945.2 | 9381.6 | 10945.2
IT | 2 | 9 | 4 | 10936.1 | 9373.8 | 10936.1
IT | 2 | 9 | 5 | 10986.5 | 9417 | 10986.5
IT | 2 | 9 | 6 | 12345.55 | 10581.9 | 12345.55
IT | 2 | 9 | 7 | 13072.85 | 11205.3 | 13072.85
IT | 2 | 9 | 8 | 13806.45 | 11834.1 | 13806.45
IT | 2 | 9 | 9 | 14279.65 | 12239.7 | 14279.65
IT | 2 | 9 | 10 | 14952.7 | 12816.6 | 14952.7
IT | 2 | 9 | 11 | 15060.85 | 12909.3 | 15060.85
IT | 2 | 9 | 12 | 14612.85 | 12525.3 | 14612.85
IT | 2 | 9 | 13 | 14460.6 | 12394.8 | 14460.6
IT | 2 | 9 | 14 | 14349.3 | 12299.4 | 14349.3
IT | 2 | 9 | 15 | 14349.3 | 12299.4 | 14349.3
IT | 2 | 9 | 16 | 14548.8 | 12470.4 | 14548.8
IT | 2 | 9 | 17 | 15349.95 | 13157.1 | 15349.95
IT | 2 | 9 | 18 | 15983.1 | 13699.8 | 15983.1
IT | 2 | 9 | 19 | 15981 | 13698 | 15981
IT | 2 | 9 | 20 | 15403.15 | 13202.7 | 15403.15
IT | 2 | 9 | 21 | 14786.1 | 12673.8 | 14786.1
IT | 2 | 9 | 22 | 13994.4 | 11995.2 | 13994.4
IT | 2 | 9 | 23 | 13559 | 11622 | 13559
IT | 2 | 9 | 24 | 12119.8 | 10388.4 | 12119.8
IT | 2 | 10 | 1 | 11727.45 | 10052.1 | 11727.45
IT | 2 | 10 | 2 | 11413.5 | 9783 | 11413.5
IT | 2 | 10 | 3 | 11281.55 | 9669.9 | 11281.55
IT | 2 | 10 | 4 | 11232.2 | 9627.6 | 11232.2
IT | 2 | 10 | 5 | 11279.1 | 9667.8 | 11279.1
IT | 2 | 10 | 6 | 12456.85 | 10677.3 | 12456.85
IT | 2 | 10 | 7 | 13193.6 | 11308.8 | 13193.6
IT | 2 | 10 | 8 | 13883.45 | 11900.1 | 13883.45
IT | 2 | 10 | 9 | 14212.45 | 12182.1 | 14212.45
IT | 2 | 10 | 10 | 15001.7 | 12858.6 | 15001.7
IT | 2 | 10 | 11 | 15060.85 | 12909.3 | 15060.85
IT | 2 | 10 | 12 | 14861.7 | 12738.6 | 14861.7
IT | 2 | 10 | 13 | 14553 | 12474 | 14553
IT | 2 | 10 | 14 | 14496.65 | 12425.7 | 14496.65
IT | 2 | 10 | 15 | 14496.65 | 12425.7 | 14496.65
IT | 2 | 10 | 16 | 14772.45 | 12662.1 | 14772.45
IT | 2 | 10 | 17 | 15518.65 | 13301.7 | 15518.65
IT | 2 | 10 | 18 | 16030.7 | 13740.6 | 16030.7
IT | 2 | 10 | 19 | 16088.1 | 13789.8 | 16088.1
IT | 2 | 10 | 20 | 15438.15 | 13232.7 | 15438.15
IT | 2 | 10 | 21 | 14324.45 | 12278.1 | 14324.45
IT | 2 | 10 | 22 | 13994.4 | 11995.2 | 13994.4
IT | 2 | 10 | 23 | 13520.85 | 11589.3 | 13520.85
IT | 2 | 10 | 24 | 12174.4 | 10435.2 | 12174.4
IT | 2 | 11 | 1 | 11742.85 | 10065.3 | 11742.85
IT | 2 | 11 | 2 | 11331.6 | 9712.8 | 11331.6
IT | 2 | 11 | 3 | 11218.55 | 9615.9 | 11218.55
IT | 2 | 11 | 4 | 11218.55 | 9615.9 | 11218.55
IT | 2 | 11 | 5 | 11738.65 | 10061.7 | 11738.65
IT | 2 | 11 | 6 | 14209.65 | 12179.7 | 14209.65
IT | 2 | 11 | 7 | 15209.6 | 13036.8 | 15209.6
IT | 2 | 11 | 8 | 15905.05 | 13632.9 | 15905.05
IT | 2 | 11 | 9 | 16617.3 | 14243.4 | 16617.3
IT | 2 | 11 | 10 | 16833.25 | 14428.5 | 16833.25
IT | 2 | 11 | 11 | 16853.55 | 14445.9 | 16853.55
IT | 2 | 11 | 12 | 16830.1 | 14425.8 | 16830.1
IT | 2 | 11 | 13 | 16856.7 | 14448.6 | 16856.7
IT | 2 | 11 | 14 | 16833.25 | 14428.5 | 16833.25
IT | 2 | 11 | 15 | 16791.25 | 14392.5 | 16791.25
IT | 2 | 11 | 16 | 16903.95 | 14489.1 | 16903.95
IT | 2 | 11 | 17 | 17292.8 | 14822.4 | 17292.8
IT | 2 | 11 | 18 | 17296.3 | 14825.4 | 17296.3
IT | 2 | 11 | 19 | 17283 | 14814 | 17283
IT | 2 | 11 | 20 | 16631.3 | 14255.4 | 16631.3
IT | 2 | 11 | 21 | 15410.85 | 13209.3 | 15410.85
IT | 2 | 11 | 22 | 14795.9 | 12682.2 | 14795.9
IT | 2 | 11 | 23 | 13954.15 | 11960.7 | 13954.15
IT | 2 | 11 | 24 | 12219.55 | 10473.9 | 12219.55
IT | 2 | 12 | 1 | 11724.65 | 10049.7 | 11724.65
IT | 2 | 12 | 2 | 11276.3 | 9665.4 | 11276.3
IT | 2 | 12 | 3 | 11163.6 | 9568.8 | 11163.6
IT | 2 | 12 | 4 | 11185.65 | 9587.7 | 11185.65
IT | 2 | 12 | 5 | 11784.5 | 10101 | 11784.5
IT | 2 | 12 | 6 | 14362.25 | 12310.5 | 14362.25
IT | 2 | 12 | 7 | 15500.45 | 13286.1 | 15500.45
IT | 2 | 12 | 8 | 16144.8 | 13838.4 | 16144.8
IT | 2 | 12 | 9 | 16617.3 | 14243.4 | 16617.3
IT | 2 | 12 | 10 | 16809.8 | 14408.4 | 16809.8
IT | 2 | 12 | 11 | 16827.3 | 14423.4 | 16827.3
IT | 2 | 12 | 12 | 16805.25 | 14404.5 | 16805.25
IT | 2 | 12 | 13 | 16769.2 | 14373.6 | 16769.2
IT | 2 | 12 | 14 | 16721.25 | 14332.5 | 16721.25
IT | 2 | 12 | 15 | 16721.25 | 14332.5 | 16721.25
IT | 2 | 12 | 16 | 16868.25 | 14458.5 | 16868.25
IT | 2 | 12 | 17 | 17187.8 | 14732.4 | 17187.8
IT | 2 | 12 | 18 | 17267.6 | 14800.8 | 17267.6
IT | 2 | 12 | 19 | 17258.5 | 14793 | 17258.5
IT | 2 | 12 | 20 | 16607.15 | 14234.7 | 16607.15
IT | 2 | 12 | 21 | 15387.75 | 13189.5 | 15387.75
IT | 2 | 12 | 22 | 14354.9 | 12304.2 | 14354.9
IT | 2 | 12 | 23 | 14085.05 | 12072.9 | 14085.05
IT | 2 | 12 | 24 | 12319.3 | 10559.4 | 12319.3
IT | 2 | 13 | 1 | 11742.85 | 10065.3 | 11742.85
IT | 2 | 13 | 2 | 11345.95 | 9725.1 | 11345.95
IT | 2 | 13 | 3 | 11273.85 | 9663.3 | 11273.85
IT | 2 | 13 | 4 | 11510.45 | 9866.1 | 11510.45
IT | 2 | 13 | 5 | 12027.4 | 10309.2 | 12027.4
IT | 2 | 13 | 6 | 14343.35 | 12294.3 | 14343.35
IT | 2 | 13 | 7 | 15335.25 | 13144.5 | 15335.25
IT | 2 | 13 | 8 | 15754.9 | 13504.2 | 15754.9
IT | 2 | 13 | 9 | 16651.95 | 14273.1 | 16651.95
IT | 2 | 13 | 10 | 16809.8 | 14408.4 | 16809.8
IT | 2 | 13 | 11 | 16779.7 | 14382.6 | 16779.7
IT | 2 | 13 | 12 | 16624.65 | 14249.7 | 16624.65
IT | 2 | 13 | 13 | 16614.5 | 14241 | 16614.5
IT | 2 | 13 | 14 | 16594.55 | 14223.9 | 16594.55
IT | 2 | 13 | 15 | 16506.35 | 14148.3 | 16506.35
IT | 2 | 13 | 16 | 16506.35 | 14148.3 | 16506.35
IT | 2 | 13 | 17 | 16921.1 | 14503.8 | 16921.1
IT | 2 | 13 | 18 | 16979.55 | 14553.9 | 16979.55
IT | 2 | 13 | 19 | 17152.45 | 14702.1 | 17152.45
IT | 2 | 13 | 20 | 16569 | 14202 | 16569
IT | 2 | 13 | 21 | 15384.6 | 13186.8 | 15384.6
IT | 2 | 13 | 22 | 14791.35 | 12678.3 | 14791.35
IT | 2 | 13 | 23 | 13954.15 | 11960.7 | 13954.15
IT | 2 | 13 | 24 | 12266.45 | 10514.1 | 12266.45
IT | 2 | 14 | 1 | 11814.95 | 10127.1 | 11814.95
IT | 2 | 14 | 2 | 11388.65 | 9761.7 | 11388.65
IT | 2 | 14 | 3 | 11218.55 | 9615.9 | 11218.55
IT | 2 | 14 | 4 | 11233.25 | 9628.5 | 11233.25
IT | 2 | 14 | 5 | 11753 | 10074 | 11753
IT | 2 | 14 | 6 | 14243.95 | 12209.1 | 14243.95
IT | 2 | 14 | 7 | 15214.5 | 13041 | 15214.5
IT | 2 | 14 | 8 | 15754.9 | 13504.2 | 15754.9
IT | 2 | 14 | 9 | 16617.3 | 14243.4 | 16617.3
IT | 2 | 14 | 10 | 16810.15 | 14408.7 | 16810.15
IT | 2 | 14 | 11 | 16624.65 | 14249.7 | 16624.65
IT | 2 | 14 | 12 | 16624.65 | 14249.7 | 16624.65
IT | 2 | 14 | 13 | 16478 | 14124 | 16478
IT | 2 | 14 | 14 | 16374.75 | 14035.5 | 16374.75
IT | 2 | 14 | 15 | 16329.95 | 13997.1 | 16329.95
IT | 2 | 14 | 16 | 16329.95 | 13997.1 | 16329.95
IT | 2 | 14 | 17 | 16682.75 | 14299.5 | 16682.75
IT | 2 | 14 | 18 | 16979.55 | 14553.9 | 16979.55
IT | 2 | 14 | 19 | 16979.55 | 14553.9 | 16979.55
IT | 2 | 14 | 20 | 16508.1 | 14149.8 | 16508.1
IT | 2 | 14 | 21 | 15396.15 | 13196.7 | 15396.15
IT | 2 | 14 | 22 | 14768.6 | 12658.8 | 14768.6
IT | 2 | 14 | 23 | 13928.25 | 11938.5 | 13928.25
IT | 2 | 14 | 24 | 12261.9 | 10510.2 | 12261.9
IT | 2 | 15 | 1 | 11713.45 | 10040.1 | 11713.45
IT | 2 | 15 | 2 | 11243.75 | 9637.5 | 11243.75
IT | 2 | 15 | 3 | 11163.6 | 9568.8 | 11163.6
IT | 2 | 15 | 4 | 11242.7 | 9636.6 | 11242.7
IT | 2 | 15 | 5 | 11784.5 | 10101 | 11784.5
IT | 2 | 15 | 6 | 14362.25 | 12310.5 | 14362.25
IT | 2 | 15 | 7 | 15500.45 | 13286.1 | 15500.45
IT | 2 | 15 | 8 | 16144.8 | 13838.4 | 16144.8
IT | 2 | 15 | 9 | 16633.4 | 14257.2 | 16633.4
IT | 2 | 15 | 10 | 16659.3 | 14279.4 | 16659.3
IT | 2 | 15 | 11 | 16624.65 | 14249.7 | 16624.65
IT | 2 | 15 | 12 | 16488.15 | 14132.7 | 16488.15
IT | 2 | 15 | 13 | 16345 | 14010 | 16345
IT | 2 | 15 | 14 | 16338.35 | 14004.3 | 16338.35
IT | 2 | 15 | 15 | 16276.75 | 13951.5 | 16276.75
IT | 2 | 15 | 16 | 16276.75 | 13951.5 | 16276.75
IT | 2 | 15 | 17 | 16579.5 | 14211 | 16579.5
IT | 2 | 15 | 18 | 16764.65 | 14369.7 | 16764.65
IT | 2 | 15 | 19 | 16979.55 | 14553.9 | 16979.55
IT | 2 | 15 | 20 | 16520.7 | 14160.6 | 16520.7
IT | 2 | 15 | 21 | 15395.1 | 13195.8 | 15395.1
IT | 2 | 15 | 22 | 14768.6 | 12658.8 | 14768.6
IT | 2 | 15 | 23 | 13930.7 | 11940.6 | 13930.7
IT | 2 | 15 | 24 | 12011.3 | 10295.4 | 12011.3
IT | 2 | 16 | 1 | 11476.15 | 9836.7 | 11476.15
IT | 2 | 16 | 2 | 10979.15 | 9410.7 | 10979.15
IT | 2 | 16 | 3 | 10738.35 | 9204.3 | 10738.35
IT | 2 | 16 | 4 | 10789.1 | 9247.8 | 10789.1
IT | 2 | 16 | 5 | 10871.7 | 9318.6 | 10871.7
IT | 2 | 16 | 6 | 12244.75 | 10495.5 | 12244.75
IT | 2 | 16 | 7 | 13229.65 | 11339.7 | 13229.65
IT | 2 | 16 | 8 | 14074.9 | 12064.2 | 14074.9
IT | 2 | 16 | 9 | 14352.1 | 12301.8 | 14352.1
IT | 2 | 16 | 10 | 14506.8 | 12434.4 | 14506.8
IT | 2 | 16 | 11 | 14267.75 | 12229.5 | 14267.75
IT | 2 | 16 | 12 | 14108.5 | 12093 | 14108.5
IT | 2 | 16 | 13 | 13946.8 | 11954.4 | 13946.8
IT | 2 | 16 | 14 | 13890.45 | 11906.1 | 13890.45
IT | 2 | 16 | 15 | 13870.85 | 11889.3 | 13870.85
IT | 2 | 16 | 16 | 13938.05 | 11946.9 | 13938.05
IT | 2 | 16 | 17 | 14466.2 | 12399.6 | 14466.2
IT | 2 | 16 | 18 | 15351.35 | 13158.3 | 15351.35
IT | 2 | 16 | 19 | 15433.6 | 13228.8 | 15433.6
IT | 2 | 16 | 20 | 15018.15 | 12872.7 | 15018.15
IT | 2 | 16 | 21 | 14549.15 | 12470.7 | 14549.15
IT | 2 | 16 | 22 | 14360.15 | 12308.7 | 14360.15
IT | 2 | 16 | 23 | 13740.65 | 11777.7 | 13740.65
IT | 2 | 16 | 24 | 12011.3 | 10295.4 | 12011.3
IT | 2 | 17 | 1 | 11476.15 | 9836.7 | 11476.15
IT | 2 | 17 | 2 | 10976 | 9408 | 10976
IT | 2 | 17 | 3 | 10738.35 | 9204.3 | 10738.35
IT | 2 | 17 | 4 | 10728.9 | 9196.2 | 10728.9
IT | 2 | 17 | 5 | 10839.85 | 9291.3 | 10839.85
IT | 2 | 17 | 6 | 12085.15 | 10358.7 | 12085.15
IT | 2 | 17 | 7 | 13145.65 | 11267.7 | 13145.65
IT | 2 | 17 | 8 | 13953.45 | 11960.1 | 13953.45
IT | 2 | 17 | 9 | 14352.1 | 12301.8 | 14352.1
IT | 2 | 17 | 10 | 14506.8 | 12434.4 | 14506.8
IT | 2 | 17 | 11 | 14465.5 | 12399 | 14465.5
IT | 2 | 17 | 12 | 14394.8 | 12338.4 | 14394.8
IT | 2 | 17 | 13 | 14207.9 | 12178.2 | 14207.9
IT | 2 | 17 | 14 | 14040.95 | 12035.1 | 14040.95
IT | 2 | 17 | 15 | 14040.95 | 12035.1 | 14040.95
IT | 2 | 17 | 16 | 14108.15 | 12092.7 | 14108.15
IT | 2 | 17 | 17 | 14899.5 | 12771 | 14899.5
IT | 2 | 17 | 18 | 15422.05 | 13218.9 | 15422.05
IT | 2 | 17 | 19 | 15433.6 | 13228.8 | 15433.6
IT | 2 | 17 | 20 | 15073.1 | 12919.8 | 15073.1
IT | 2 | 17 | 21 | 14549.15 | 12470.7 | 14549.15
IT | 2 | 17 | 22 | 14186.9 | 12160.2 | 14186.9
IT | 2 | 17 | 23 | 13583.5 | 11643 | 13583.5
IT | 2 | 17 | 24 | 12249.3 | 10499.4 | 12249.3
IT | 2 | 18 | 1 | 11672.5 | 10005 | 11672.5
IT | 2 | 18 | 2 | 11226.6 | 9622.8 | 11226.6
IT | 2 | 18 | 3 | 11132.8 | 9542.4 | 11132.8
IT | 2 | 18 | 4 | 11146.45 | 9554.1 | 11146.45
IT | 2 | 18 | 5 | 11630.85 | 9969.3 | 11630.85
IT | 2 | 18 | 6 | 14189.35 | 12162.3 | 14189.35
IT | 2 | 18 | 7 | 15474.9 | 13264.2 | 15474.9
IT | 2 | 18 | 8 | 16117.5 | 13815 | 16117.5
IT | 2 | 18 | 9 | 16617.3 | 14243.4 | 16617.3
IT | 2 | 18 | 10 | 16607.5 | 14235 | 16607.5
IT | 2 | 18 | 11 | 16624.65 | 14249.7 | 16624.65
IT | 2 | 18 | 12 | 16531.55 | 14169.9 | 16531.55
IT | 2 | 18 | 13 | 16442.3 | 14093.4 | 16442.3
IT | 2 | 18 | 14 | 16374.75 | 14035.5 | 16374.75
IT | 2 | 18 | 15 | 16323.65 | 13991.7 | 16323.65
IT | 2 | 18 | 16 | 16329.95 | 13997.1 | 16329.95
IT | 2 | 18 | 17 | 16682.75 | 14299.5 | 16682.75
IT | 2 | 18 | 18 | 16979.55 | 14553.9 | 16979.55
IT | 2 | 18 | 19 | 16979.55 | 14553.9 | 16979.55
IT | 2 | 18 | 20 | 16508.1 | 14149.8 | 16508.1
IT | 2 | 18 | 21 | 15365.35 | 13170.3 | 15365.35
IT | 2 | 18 | 22 | 14795.9 | 12682.2 | 14795.9
IT | 2 | 18 | 23 | 13954.15 | 11960.7 | 13954.15
IT | 2 | 18 | 24 | 12230.05 | 10482.9 | 12230.05
IT | 2 | 19 | 1 | 11803.75 | 10117.5 | 11803.75
IT | 2 | 19 | 2 | 11355.4 | 9733.2 | 11355.4
IT | 2 | 19 | 3 | 11275.95 | 9665.1 | 11275.95
IT | 2 | 19 | 4 | 11205.95 | 9605.1 | 11205.95
IT | 2 | 19 | 5 | 11738.65 | 10061.7 | 11738.65
IT | 2 | 19 | 6 | 14209.65 | 12179.7 | 14209.65
IT | 2 | 19 | 7 | 15210.3 | 13037.4 | 15210.3
IT | 2 | 19 | 8 | 15750.7 | 13500.6 | 15750.7
IT | 2 | 19 | 9 | 16593.85 | 14223.3 | 16593.85
IT | 2 | 19 | 10 | 16810.15 | 14408.7 | 16810.15
IT | 2 | 19 | 11 | 16624.65 | 14249.7 | 16624.65
IT | 2 | 19 | 12 | 16624.65 | 14249.7 | 16624.65
IT | 2 | 19 | 13 | 16478 | 14124 | 16478
IT | 2 | 19 | 14 | 16345 | 14010 | 16345
IT | 2 | 19 | 15 | 16276.75 | 13951.5 | 16276.75
IT | 2 | 19 | 16 | 16276.75 | 13951.5 | 16276.75
IT | 2 | 19 | 17 | 16456.3 | 14105.4 | 16456.3
IT | 2 | 19 | 18 | 16979.55 | 14553.9 | 16979.55
IT | 2 | 19 | 19 | 16979.55 | 14553.9 | 16979.55
IT | 2 | 19 | 20 | 16508.1 | 14149.8 | 16508.1
IT | 2 | 19 | 21 | 15396.15 | 13196.7 | 15396.15
IT | 2 | 19 | 22 | 14787.15 | 12674.7 | 14787.15
IT | 2 | 19 | 23 | 13930.7 | 11940.6 | 13930.7
IT | 2 | 19 | 24 | 12261.9 | 10510.2 | 12261.9
IT | 2 | 20 | 1 | 11699.45 | 10028.1 | 11699.45
IT | 2 | 20 | 2 | 11243.75 | 9637.5 | 11243.75
IT | 2 | 20 | 3 | 11163.6 | 9568.8 | 11163.6
IT | 2 | 20 | 4 | 11242.7 | 9636.6 | 11242.7
IT | 2 | 20 | 5 | 11705.4 | 10033.2 | 11705.4
IT | 2 | 20 | 6 | 14297.5 | 12255 | 14297.5
IT | 2 | 20 | 7 | 15474.9 | 13264.2 | 15474.9
IT | 2 | 20 | 8 | 16119.6 | 13816.8 | 16119.6
IT | 2 | 20 | 9 | 16591.75 | 14221.5 | 16591.75
IT | 2 | 20 | 10 | 16642.85 | 14265.3 | 16642.85
IT | 2 | 20 | 11 | 16624.65 | 14249.7 | 16624.65
IT | 2 | 20 | 12 | 16531.55 | 14169.9 | 16531.55
IT | 2 | 20 | 13 | 16521.05 | 14160.9 | 16521.05
IT | 2 | 20 | 14 | 16478 | 14124 | 16478
IT | 2 | 20 | 15 | 16427.25 | 14080.5 | 16427.25
IT | 2 | 20 | 16 | 16462.95 | 14111.1 | 16462.95
IT | 2 | 20 | 17 | 16725.8 | 14336.4 | 16725.8
IT | 2 | 20 | 18 | 16979.55 | 14553.9 | 16979.55
IT | 2 | 20 | 19 | 16979.55 | 14553.9 | 16979.55
IT | 2 | 20 | 20 | 16520.7 | 14160.6 | 16520.7
IT | 2 | 20 | 21 | 15407.35 | 13206.3 | 15407.35
IT | 2 | 20 | 22 | 14792.05 | 12678.9 | 14792.05
IT | 2 | 20 | 23 | 13951.7 | 11958.6 | 13951.7
IT | 2 | 20 | 24 | 12242.65 | 10493.7 | 12242.65
IT | 2 | 21 | 1 | 11665.85 | 9999.3 | 11665.85
IT | 2 | 21 | 2 | 11214 | 9612 | 11214
IT | 2 | 21 | 3 | 11100.95 | 9515.1 | 11100.95
IT | 2 | 21 | 4 | 11113.55 | 9525.9 | 11113.55
IT | 2 | 21 | 5 | 11630.85 | 9969.3 | 11630.85
IT | 2 | 21 | 6 | 14230.65 | 12197.7 | 14230.65
IT | 2 | 21 | 7 | 15474.9 | 13264.2 | 15474.9
IT | 2 | 21 | 8 | 16117.5 | 13815 | 16117.5
IT | 2 | 21 | 9 | 16633.4 | 14257.2 | 16633.4
IT | 2 | 21 | 10 | 16810.15 | 14408.7 | 16810.15
IT | 2 | 21 | 11 | 16805.25 | 14404.5 | 16805.25
IT | 2 | 21 | 12 | 16779.7 | 14382.6 | 16779.7
IT | 2 | 21 | 13 | 16769.2 | 14373.6 | 16769.2
IT | 2 | 21 | 14 | 16721.25 | 14332.5 | 16721.25
IT | 2 | 21 | 15 | 16721.25 | 14332.5 | 16721.25
IT | 2 | 21 | 16 | 16789.85 | 14391.3 | 16789.85
IT | 2 | 21 | 17 | 17162.25 | 14710.5 | 17162.25
IT | 2 | 21 | 18 | 17245.55 | 14781.9 | 17245.55
IT | 2 | 21 | 19 | 17254.3 | 14789.4 | 17254.3
IT | 2 | 21 | 20 | 16602.6 | 14230.8 | 16602.6
IT | 2 | 21 | 21 | 15382.15 | 13184.7 | 15382.15
IT | 2 | 21 | 22 | 14795.9 | 12682.2 | 14795.9
IT | 2 | 21 | 23 | 13954.15 | 11960.7 | 13954.15
IT | 2 | 21 | 24 | 12238.1 | 10489.8 | 12238.1
IT | 2 | 22 | 1 | 11724.65 | 10049.7 | 11724.65
IT | 2 | 22 | 2 | 11276.3 | 9665.4 | 11276.3
IT | 2 | 22 | 3 | 11242.7 | 9636.6 | 11242.7
IT | 2 | 22 | 4 | 11242.7 | 9636.6 | 11242.7
IT | 2 | 22 | 5 | 11784.5 | 10101 | 11784.5
IT | 2 | 22 | 6 | 14354.55 | 12303.9 | 14354.55
IT | 2 | 22 | 7 | 15500.45 | 13286.1 | 15500.45
IT | 2 | 22 | 8 | 16144.8 | 13838.4 | 16144.8
IT | 2 | 22 | 9 | 16591.4 | 14221.2 | 16591.4
IT | 2 | 22 | 10 | 16838.85 | 14433.3 | 16838.85
IT | 2 | 22 | 11 | 16827.3 | 14423.4 | 16827.3
IT | 2 | 22 | 12 | 16805.25 | 14404.5 | 16805.25
IT | 2 | 22 | 13 | 16738.4 | 14347.2 | 16738.4
IT | 2 | 22 | 14 | 16721.25 | 14332.5 | 16721.25
IT | 2 | 22 | 15 | 16666.3 | 14285.4 | 16666.3
IT | 2 | 22 | 16 | 16717.75 | 14329.5 | 16717.75
IT | 2 | 22 | 17 | 17113.95 | 14669.1 | 17113.95
IT | 2 | 22 | 18 | 17200.75 | 14743.5 | 17200.75
IT | 2 | 22 | 19 | 17226.3 | 14765.4 | 17226.3
IT | 2 | 22 | 20 | 16593.85 | 14223.3 | 16593.85
IT | 2 | 22 | 21 | 15382.15 | 13184.7 | 15382.15
IT | 2 | 22 | 22 | 14795.9 | 12682.2 | 14795.9
IT | 2 | 22 | 23 | 13930.7 | 11940.6 | 13930.7
IT | 2 | 22 | 24 | 12011.3 | 10295.4 | 12011.3
IT | 2 | 23 | 1 | 11476.15 | 9836.7 | 11476.15
IT | 2 | 23 | 2 | 10979.15 | 9410.7 | 10979.15
IT | 2 | 23 | 3 | 10798.55 | 9255.9 | 10798.55
IT | 2 | 23 | 4 | 10821.3 | 9275.4 | 10821.3
IT | 2 | 23 | 5 | 10871.7 | 9318.6 | 10871.7
IT | 2 | 23 | 6 | 12301.8 | 10544.4 | 12301.8
IT | 2 | 23 | 7 | 13229.65 | 11339.7 | 13229.65
IT | 2 | 23 | 8 | 14074.9 | 12064.2 | 14074.9
IT | 2 | 23 | 9 | 14507.85 | 12435.3 | 14507.85
IT | 2 | 23 | 10 | 14954.8 | 12818.4 | 14954.8
IT | 2 | 23 | 11 | 14639.45 | 12548.1 | 14639.45
IT | 2 | 23 | 12 | 14612.85 | 12525.3 | 14612.85
IT | 2 | 23 | 13 | 14553 | 12474 | 14553
IT | 2 | 23 | 14 | 14496.65 | 12425.7 | 14496.65
IT | 2 | 23 | 15 | 14404.25 | 12346.5 | 14404.25
IT | 2 | 23 | 16 | 14731.15 | 12626.7 | 14731.15
IT | 2 | 23 | 17 | 15518.65 | 13301.7 | 15518.65
IT | 2 | 23 | 18 | 15591.1 | 13363.8 | 15591.1
IT | 2 | 23 | 19 | 15795.5 | 13539 | 15795.5
IT | 2 | 23 | 20 | 15356.25 | 13162.5 | 15356.25
IT | 2 | 23 | 21 | 14704.55 | 12603.9 | 14704.55
IT | 2 | 23 | 22 | 14341.95 | 12293.1 | 14341.95
IT | 2 | 23 | 23 | 13738.55 | 11775.9 | 13738.55
IT | 2 | 23 | 24 | 12026.7 | 10308.6 | 12026.7
IT | 2 | 24 | 1 | 11502.75 | 9859.5 | 11502.75
IT | 2 | 24 | 2 | 10997.7 | 9426.6 | 10997.7
IT | 2 | 24 | 3 | 10735.2 | 9201.6 | 10735.2
IT | 2 | 24 | 4 | 10725.75 | 9193.5 | 10725.75
IT | 2 | 24 | 5 | 10776.15 | 9236.7 | 10776.15
IT | 2 | 24 | 6 | 12082 | 10356 | 12082
IT | 2 | 24 | 7 | 13145.65 | 11267.7 | 13145.65
IT | 2 | 24 | 8 | 14034.3 | 12029.4 | 14034.3
IT | 2 | 24 | 9 | 14507.85 | 12435.3 | 14507.85
IT | 2 | 24 | 10 | 14940.8 | 12806.4 | 14940.8
IT | 2 | 24 | 11 | 15050 | 12900 | 15050
IT | 2 | 24 | 12 | 15060.85 | 12909.3 | 15060.85
IT | 2 | 24 | 13 | 15014.3 | 12869.4 | 15014.3
IT | 2 | 24 | 14 | 14957.95 | 12821.1 | 14957.95
IT | 2 | 24 | 15 | 14957.95 | 12821.1 | 14957.95
IT | 2 | 24 | 16 | 15242.85 | 13065.3 | 15242.85
IT | 2 | 24 | 17 | 15908.9 | 13636.2 | 15908.9
IT | 2 | 24 | 18 | 15983.1 | 13699.8 | 15983.1
IT | 2 | 24 | 19 | 16013.2 | 13725.6 | 16013.2
IT | 2 | 24 | 20 | 15435 | 13230 | 15435
IT | 2 | 24 | 21 | 14783.3 | 12671.4 | 14783.3
IT | 2 | 24 | 22 | 14453.25 | 12388.5 | 14453.25
IT | 2 | 24 | 23 | 13856.15 | 11876.7 | 13856.15
IT | 2 | 24 | 24 | 12230.05 | 10482.9 | 12230.05
IT | 2 | 25 | 1 | 11803.75 | 10117.5 | 11803.75
IT | 2 | 25 | 2 | 11276.3 | 9665.4 | 11276.3
IT | 2 | 25 | 3 | 11242.7 | 9636.6 | 11242.7
IT | 2 | 25 | 4 | 11242.7 | 9636.6 | 11242.7
IT | 2 | 25 | 5 | 11792.2 | 10107.6 | 11792.2
IT | 2 | 25 | 6 | 14362.25 | 12310.5 | 14362.25
IT | 2 | 25 | 7 | 15506.75 | 13291.5 | 15506.75
IT | 2 | 25 | 8 | 16144.8 | 13838.4 | 16144.8
IT | 2 | 25 | 9 | 16593.85 | 14223.3 | 16593.85
IT | 2 | 25 | 10 | 16838.85 | 14433.3 | 16838.85
IT | 2 | 25 | 11 | 16805.25 | 14404.5 | 16805.25
IT | 2 | 25 | 12 | 16779.7 | 14382.6 | 16779.7
IT | 2 | 25 | 13 | 16721.25 | 14332.5 | 16721.25
IT | 2 | 25 | 14 | 16666.3 | 14285.4 | 16666.3
IT | 2 | 25 | 15 | 16649.85 | 14271.3 | 16649.85
IT | 2 | 25 | 16 | 16717.75 | 14329.5 | 16717.75
IT | 2 | 25 | 17 | 17131.45 | 14684.1 | 17131.45
IT | 2 | 25 | 18 | 17226.3 | 14765.4 | 17226.3
IT | 2 | 25 | 19 | 17283 | 14814 | 17283
IT | 2 | 25 | 20 | 16631.3 | 14255.4 | 16631.3
IT | 2 | 25 | 21 | 15410.15 | 13208.7 | 15410.15
IT | 2 | 25 | 22 | 14795.2 | 12681.6 | 14795.2
IT | 2 | 25 | 23 | 13954.15 | 11960.7 | 13954.15
IT | 2 | 25 | 24 | 12219.55 | 10473.9 | 12219.55
IT | 2 | 26 | 1 | 11670.05 | 10002.9 | 11670.05
IT | 2 | 26 | 2 | 11243.75 | 9637.5 | 11243.75
IT | 2 | 26 | 3 | 11163.6 | 9568.8 | 11163.6
IT | 2 | 26 | 4 | 11185.65 | 9587.7 | 11185.65
IT | 2 | 26 | 5 | 11784.5 | 10101 | 11784.5
IT | 2 | 26 | 6 | 14362.25 | 12310.5 | 14362.25
IT | 2 | 26 | 7 | 15500.45 | 13286.1 | 15500.45
IT | 2 | 26 | 8 | 16144.8 | 13838.4 | 16144.8
IT | 2 | 26 | 9 | 16633.4 | 14257.2 | 16633.4
IT | 2 | 26 | 10 | 16714.25 | 14326.5 | 16714.25
IT | 2 | 26 | 11 | 16624.65 | 14249.7 | 16624.65
IT | 2 | 26 | 12 | 16552.2 | 14187.6 | 16552.2
IT | 2 | 26 | 13 | 16442.3 | 14093.4 | 16442.3
IT | 2 | 26 | 14 | 16338.35 | 14004.3 | 16338.35
IT | 2 | 26 | 15 | 16276.75 | 13951.5 | 16276.75
IT | 2 | 26 | 16 | 16276.75 | 13951.5 | 16276.75
IT | 2 | 26 | 17 | 16456.3 | 14105.4 | 16456.3
IT | 2 | 26 | 18 | 16979.55 | 14553.9 | 16979.55
IT | 2 | 26 | 19 | 16979.55 | 14553.9 | 16979.55
IT | 2 | 26 | 20 | 16579.5 | 14211 | 16579.5
IT | 2 | 26 | 21 | 15382.15 | 13184.7 | 15382.15
IT | 2 | 26 | 22 | 14733.6 | 12628.8 | 14733.6
IT | 2 | 26 | 23 | 13954.15 | 11960.7 | 13954.15
IT | 2 | 26 | 24 | 12238.1 | 10489.8 | 12238.1
IT | 2 | 27 | 1 | 11724.65 | 10049.7 | 11724.65
IT | 2 | 27 | 2 | 11355.4 | 9733.2 | 11355.4
IT | 2 | 27 | 3 | 11242.7 | 9636.6 | 11242.7
IT | 2 | 27 | 4 | 11275.95 | 9665.1 | 11275.95
IT | 2 | 27 | 5 | 11792.2 | 10107.6 | 11792.2
IT | 2 | 27 | 6 | 14368.9 | 12316.2 | 14368.9
IT | 2 | 27 | 7 | 15500.45 | 13286.1 | 15500.45
IT | 2 | 27 | 8 | 16144.8 | 13838.4 | 16144.8
IT | 2 | 27 | 9 | 16633.4 | 14257.2 | 16633.4
IT | 2 | 27 | 10 | 16642.85 | 14265.3 | 16642.85
IT | 2 | 27 | 11 | 16624.65 | 14249.7 | 16624.65
IT | 2 | 27 | 12 | 16488.15 | 14132.7 | 16488.15
IT | 2 | 27 | 13 | 16442.3 | 14093.4 | 16442.3
IT | 2 | 27 | 14 | 16345 | 14010 | 16345
IT | 2 | 27 | 15 | 16329.95 | 13997.1 | 16329.95
IT | 2 | 27 | 16 | 16329.95 | 13997.1 | 16329.95
IT | 2 | 27 | 17 | 16579.5 | 14211 | 16579.5
IT | 2 | 27 | 18 | 16764.65 | 14369.7 | 16764.65
IT | 2 | 27 | 19 | 16907.1 | 14491.8 | 16907.1
IT | 2 | 27 | 20 | 16520.7 | 14160.6 | 16520.7
IT | 2 | 27 | 21 | 15407.35 | 13206.3 | 15407.35
IT | 2 | 27 | 22 | 14801.85 | 12687.3 | 14801.85
IT | 2 | 27 | 23 | 13951.7 | 11958.6 | 13951.7
IT | 2 | 27 | 24 | 12242.65 | 10493.7 | 12242.65
IT | 2 | 28 | 1 | 11665.85 | 9999.3 | 11665.85
IT | 2 | 28 | 2 | 11208.4 | 9607.2 | 11208.4
IT | 2 | 28 | 3 | 11100.95 | 9515.1 | 11100.95
IT | 2 | 28 | 4 | 11100.95 | 9515.1 | 11100.95
IT | 2 | 28 | 5 | 11597.6 | 9940.8 | 11597.6
IT | 2 | 28 | 6 | 13944 | 11952 | 13944
IT | 2 | 28 | 7 | 15334.55 | 13143.9 | 15334.55
IT | 2 | 28 | 8 | 16084.25 | 13786.5 | 16084.25
IT | 2 | 28 | 9 | 16436.7 | 14088.6 | 16436.7
IT | 2 | 28 | 10 | 16607.5 | 14235 | 16607.5
IT | 2 | 28 | 11 | 16488.15 | 14132.7 | 16488.15
IT | 2 | 28 | 12 | 16355.15 | 14018.7 | 16355.15
IT | 2 | 28 | 13 | 16291.45 | 13964.1 | 16291.45
IT | 2 | 28 | 14 | 16182.6 | 13870.8 | 16182.6
IT | 2 | 28 | 15 | 16090.55 | 13791.9 | 16090.55
IT | 2 | 28 | 16 | 16099.3 | 13799.4 | 16099.3
IT | 2 | 28 | 17 | 16263.45 | 13940.1 | 16263.45
IT | 2 | 28 | 18 | 16447.9 | 14098.2 | 16447.9
IT | 2 | 28 | 19 | 16685.55 | 14301.9 | 16685.55
IT | 2 | 28 | 20 | 16504.6 | 14146.8 | 16504.6
IT | 2 | 28 | 21 | 15396.85 | 13197.3 | 15396.85
IT | 2 | 28 | 22 | 14801.85 | 12687.3 | 14801.85
IT | 2 | 28 | 23 | 13886.95 | 11903.1 | 13886.95
IT | 2 | 28 | 24 | 12318.6 | 10558.8 | 12318.6
IT | 3 | 1 | 1 | 11743.9 | 10066.2 | 11743.9
IT | 3 | 1 | 2 | 11206.65 | 9605.7 | 11206.65
IT | 3 | 1 | 3 | 11084.5 | 9501 | 11084.5
IT | 3 | 1 | 4 | 11098.85 | 9513.3 | 11098.85
IT | 3 | 1 | 5 | 11489.1 | 9847.8 | 11489.1
IT | 3 | 1 | 6 | 13193.25 | 11308.5 | 13193.25
IT | 3 | 1 | 7 | 14814.8 | 12698.4 | 14814.8
IT | 3 | 1 | 8 | 15808.1 | 13549.8 | 15808.1
IT | 3 | 1 | 9 | 16160.55 | 13851.9 | 16160.55
IT | 3 | 1 | 10 | 16208.5 | 13893 | 16208.5
IT | 3 | 1 | 11 | 15878.45 | 13610.1 | 15878.45
IT | 3 | 1 | 12 | 15644.3 | 13409.4 | 15644.3
IT | 3 | 1 | 13 | 15561.7 | 13338.6 | 15561.7
IT | 3 | 1 | 14 | 15517.6 | 13300.8 | 15517.6
IT | 3 | 1 | 15 | 15464.75 | 13255.5 | 15464.75
IT | 3 | 1 | 16 | 15477 | 13266 | 15477
IT | 3 | 1 | 17 | 15640.45 | 13406.1 | 15640.45
IT | 3 | 1 | 18 | 16041.2 | 13749.6 | 16041.2
IT | 3 | 1 | 19 | 16160.2 | 13851.6 | 16160.2
IT | 3 | 1 | 20 | 16018.45 | 13730.1 | 16018.45
IT | 3 | 1 | 21 | 15059.8 | 12908.4 | 15059.8
IT | 3 | 1 | 22 | 14339.5 | 12291 | 14339.5
IT | 3 | 1 | 23 | 13410.25 | 11494.5 | 13410.25
IT | 3 | 1 | 24 | 12012.7 | 10296.6 | 12012.7
IT | 3 | 2 | 1 | 11491.55 | 9849.9 | 11491.55
IT | 3 | 2 | 2 | 10875.9 | 9322.2 | 10875.9
IT | 3 | 2 | 3 | 10679.2 | 9153.6 | 10679.2
IT | 3 | 2 | 4 | 10669.75 | 9145.5 | 10669.75
IT | 3 | 2 | 5 | 10703.35 | 9174.3 | 10703.35
IT | 3 | 2 | 6 | 11153.45 | 9560.1 | 11153.45
IT | 3 | 2 | 7 | 11551.05 | 9900.9 | 11551.05
IT | 3 | 2 | 8 | 12264.35 | 10512.3 | 12264.35
IT | 3 | 2 | 9 | 12853.05 | 11016.9 | 12853.05
IT | 3 | 2 | 10 | 13272 | 11376 | 13272
IT | 3 | 2 | 11 | 13332.55 | 11427.9 | 13332.55
IT | 3 | 2 | 12 | 13330.8 | 11426.4 | 13330.8
IT | 3 | 2 | 13 | 13270.6 | 11374.8 | 13270.6
IT | 3 | 2 | 14 | 13134.1 | 11257.8 | 13134.1
IT | 3 | 2 | 15 | 13134.1 | 11257.8 | 13134.1
IT | 3 | 2 | 16 | 13151.25 | 11272.5 | 13151.25
IT | 3 | 2 | 17 | 13562.85 | 11625.3 | 13562.85
IT | 3 | 2 | 18 | 13780.55 | 11811.9 | 13780.55
IT | 3 | 2 | 19 | 13798.75 | 11827.5 | 13798.75
IT | 3 | 2 | 20 | 13760.6 | 11794.8 | 13760.6
IT | 3 | 2 | 21 | 13575.8 | 11636.4 | 13575.8
IT | 3 | 2 | 22 | 13265.7 | 11370.6 | 13265.7
IT | 3 | 2 | 23 | 12373.55 | 10605.9 | 12373.55
IT | 3 | 2 | 24 | 12042.45 | 10322.1 | 12042.45
IT | 3 | 3 | 1 | 11495.05 | 9852.9 | 11495.05
IT | 3 | 3 | 2 | 10875.9 | 9322.2 | 10875.9
IT | 3 | 3 | 3 | 10668.7 | 9144.6 | 10668.7
IT | 3 | 3 | 4 | 10703 | 9174 | 10703
IT | 3 | 3 | 5 | 10712.45 | 9182.1 | 10712.45
IT | 3 | 3 | 6 | 11128.6 | 9538.8 | 11128.6
IT | 3 | 3 | 7 | 11852.05 | 10158.9 | 11852.05
IT | 3 | 3 | 8 | 12264.35 | 10512.3 | 12264.35
IT | 3 | 3 | 9 | 12853.05 | 11016.9 | 12853.05
IT | 3 | 3 | 10 | 13489 | 11562 | 13489
IT | 3 | 3 | 11 | 13332.55 | 11427.9 | 13332.55
IT | 3 | 3 | 12 | 13330.8 | 11426.4 | 13330.8
IT | 3 | 3 | 13 | 13105.75 | 11233.5 | 13105.75
IT | 3 | 3 | 14 | 12889.8 | 11048.4 | 12889.8
IT | 3 | 3 | 15 | 12772.2 | 10947.6 | 12772.2
IT | 3 | 3 | 16 | 12772.2 | 10947.6 | 12772.2
IT | 3 | 3 | 17 | 13145.65 | 11267.7 | 13145.65
IT | 3 | 3 | 18 | 13689.9 | 11734.2 | 13689.9
IT | 3 | 3 | 19 | 13792.1 | 11821.8 | 13792.1
IT | 3 | 3 | 20 | 13711.6 | 11752.8 | 13711.6
IT | 3 | 3 | 21 | 13614.3 | 11669.4 | 13614.3
IT | 3 | 3 | 22 | 13265.7 | 11370.6 | 13265.7
IT | 3 | 3 | 23 | 12373.55 | 10605.9 | 12373.55
IT | 3 | 3 | 24 | 12341.7 | 10578.6 | 12341.7
IT | 3 | 4 | 1 | 11758.95 | 10079.1 | 11758.95
IT | 3 | 4 | 2 | 11197.2 | 9597.6 | 11197.2
IT | 3 | 4 | 3 | 11112.85 | 9525.3 | 11112.85
IT | 3 | 4 | 4 | 11112.85 | 9525.3 | 11112.85
IT | 3 | 4 | 5 | 11489.1 | 9847.8 | 11489.1
IT | 3 | 4 | 6 | 13193.25 | 11308.5 | 13193.25
IT | 3 | 4 | 7 | 14814.8 | 12698.4 | 14814.8
IT | 3 | 4 | 8 | 15808.1 | 13549.8 | 15808.1
IT | 3 | 4 | 9 | 16154.25 | 13846.5 | 16154.25
IT | 3 | 4 | 10 | 16123.1 | 13819.8 | 16123.1
IT | 3 | 4 | 11 | 15644.3 | 13409.4 | 15644.3
IT | 3 | 4 | 12 | 15493.8 | 13280.4 | 15493.8
IT | 3 | 4 | 13 | 15382.5 | 13185 | 15382.5
IT | 3 | 4 | 14 | 15239 | 13062 | 15239
IT | 3 | 4 | 15 | 15213.1 | 13039.8 | 15213.1
IT | 3 | 4 | 16 | 15213.1 | 13039.8 | 15213.1
IT | 3 | 4 | 17 | 15285.9 | 13102.2 | 15285.9
IT | 3 | 4 | 18 | 15679.3 | 13439.4 | 15679.3
IT | 3 | 4 | 19 | 15808.45 | 13550.1 | 15808.45
IT | 3 | 4 | 20 | 16033.15 | 13742.7 | 16033.15
IT | 3 | 4 | 21 | 15093.4 | 12937.2 | 15093.4
IT | 3 | 4 | 22 | 14376.95 | 12323.1 | 14376.95
IT | 3 | 4 | 23 | 13410.25 | 11494.5 | 13410.25
IT | 3 | 4 | 24 | 12341.7 | 10578.6 | 12341.7
IT | 3 | 5 | 1 | 11758.95 | 10079.1 | 11758.95
IT | 3 | 5 | 2 | 11207.7 | 9606.6 | 11207.7
IT | 3 | 5 | 3 | 11097.1 | 9511.8 | 11097.1
IT | 3 | 5 | 4 | 11098.85 | 9513.3 | 11098.85
IT | 3 | 5 | 5 | 11489.1 | 9847.8 | 11489.1
IT | 3 | 5 | 6 | 13193.25 | 11308.5 | 13193.25
IT | 3 | 5 | 7 | 14796.95 | 12683.1 | 14796.95
IT | 3 | 5 | 8 | 15771 | 13518 | 15771
IT | 3 | 5 | 9 | 16115.05 | 13812.9 | 16115.05
IT | 3 | 5 | 10 | 16123.1 | 13819.8 | 16123.1
IT | 3 | 5 | 11 | 15878.45 | 13610.1 | 15878.45
IT | 3 | 5 | 12 | 15644.3 | 13409.4 | 15644.3
IT | 3 | 5 | 13 | 15593.2 | 13365.6 | 15593.2
IT | 3 | 5 | 14 | 15561.7 | 13338.6 | 15561.7
IT | 3 | 5 | 15 | 15578.5 | 13353 | 15578.5
IT | 3 | 5 | 16 | 15605.8 | 13376.4 | 15605.8
IT | 3 | 5 | 17 | 15854.3 | 13589.4 | 15854.3
IT | 3 | 5 | 18 | 16024.75 | 13735.5 | 16024.75
IT | 3 | 5 | 19 | 16113.3 | 13811.4 | 16113.3
IT | 3 | 5 | 20 | 16033.15 | 13742.7 | 16033.15
IT | 3 | 5 | 21 | 15036 | 12888 | 15036
IT | 3 | 5 | 22 | 14317.45 | 12272.1 | 14317.45
IT | 3 | 5 | 23 | 13385.05 | 11472.9 | 13385.05
IT | 3 | 5 | 24 | 12247.2 | 10497.6 | 12247.2
IT | 3 | 6 | 1 | 11651.85 | 9987.3 | 11651.85
IT | 3 | 6 | 2 | 11049.15 | 9470.7 | 11049.15
IT | 3 | 6 | 3 | 10942.05 | 9378.9 | 10942.05
IT | 3 | 6 | 4 | 10994.9 | 9424.2 | 10994.9
IT | 3 | 6 | 5 | 11375.35 | 9750.3 | 11375.35
IT | 3 | 6 | 6 | 12460.35 | 10680.3 | 12460.35
IT | 3 | 6 | 7 | 14189 | 12162 | 14189
IT | 3 | 6 | 8 | 15528.1 | 13309.8 | 15528.1
IT | 3 | 6 | 9 | 15980.65 | 13697.7 | 15980.65
IT | 3 | 6 | 10 | 16123.1 | 13819.8 | 16123.1
IT | 3 | 6 | 11 | 16050.65 | 13757.7 | 16050.65
IT | 3 | 6 | 12 | 16050.65 | 13757.7 | 16050.65
IT | 3 | 6 | 13 | 16040.15 | 13748.7 | 16040.15
IT | 3 | 6 | 14 | 16040.15 | 13748.7 | 16040.15
IT | 3 | 6 | 15 | 16079.35 | 13782.3 | 16079.35
IT | 3 | 6 | 16 | 16079.35 | 13782.3 | 16079.35
IT | 3 | 6 | 17 | 16299.15 | 13970.7 | 16299.15
IT | 3 | 6 | 18 | 16283.75 | 13957.5 | 16283.75
IT | 3 | 6 | 19 | 16283.75 | 13957.5 | 16283.75
IT | 3 | 6 | 20 | 16018.45 | 13730.1 | 16018.45
IT | 3 | 6 | 21 | 15036 | 12888 | 15036
IT | 3 | 6 | 22 | 14320.95 | 12275.1 | 14320.95
IT | 3 | 6 | 23 | 13393.45 | 11480.1 | 13393.45
IT | 3 | 6 | 24 | 12232.85 | 10485.3 | 12232.85
IT | 3 | 7 | 1 | 11637.5 | 9975 | 11637.5
IT | 3 | 7 | 2 | 11034.8 | 9458.4 | 11034.8
IT | 3 | 7 | 3 | 10922.1 | 9361.8 | 10922.1
IT | 3 | 7 | 4 | 10922.1 | 9361.8 | 10922.1
IT | 3 | 7 | 5 | 11268.6 | 9658.8 | 11268.6
IT | 3 | 7 | 6 | 12229 | 10482 | 12229
IT | 3 | 7 | 7 | 14032.9 | 12028.2 | 14032.9
IT | 3 | 7 | 8 | 15179.15 | 13010.7 | 15179.15
IT | 3 | 7 | 9 | 15769.25 | 13516.5 | 15769.25
IT | 3 | 7 | 10 | 15904 | 13632 | 15904
IT | 3 | 7 | 11 | 15783.6 | 13528.8 | 15783.6
IT | 3 | 7 | 12 | 15603.7 | 13374.6 | 15603.7
IT | 3 | 7 | 13 | 15561.7 | 13338.6 | 15561.7
IT | 3 | 7 | 14 | 15561.7 | 13338.6 | 15561.7
IT | 3 | 7 | 15 | 15502.55 | 13287.9 | 15502.55
IT | 3 | 7 | 16 | 15547 | 13326 | 15547
IT | 3 | 7 | 17 | 15671.95 | 13433.1 | 15671.95
IT | 3 | 7 | 18 | 15808.45 | 13550.1 | 15808.45
IT | 3 | 7 | 19 | 15808.45 | 13550.1 | 15808.45
IT | 3 | 7 | 20 | 15650.95 | 13415.1 | 15650.95
IT | 3 | 7 | 21 | 14951.3 | 12815.4 | 14951.3
IT | 3 | 7 | 22 | 14302.05 | 12258.9 | 14302.05
IT | 3 | 7 | 23 | 13372.45 | 11462.1 | 13372.45
IT | 3 | 7 | 24 | 12216.4 | 10471.2 | 12216.4
IT | 3 | 8 | 1 | 11647.65 | 9983.7 | 11647.65
IT | 3 | 8 | 2 | 11034.1 | 9457.8 | 11034.1
IT | 3 | 8 | 3 | 10921.75 | 9361.5 | 10921.75
IT | 3 | 8 | 4 | 10921.75 | 9361.5 | 10921.75
IT | 3 | 8 | 5 | 11267.9 | 9658.2 | 11267.9
IT | 3 | 8 | 6 | 12209.4 | 10465.2 | 12209.4
IT | 3 | 8 | 7 | 14006.3 | 12005.4 | 14006.3
IT | 3 | 8 | 8 | 15064 | 12912 | 15064
IT | 3 | 8 | 9 | 15564.85 | 13341.3 | 15564.85
IT | 3 | 8 | 10 | 15766.45 | 13514.1 | 15766.45
IT | 3 | 8 | 11 | 15644.3 | 13409.4 | 15644.3
IT | 3 | 8 | 12 | 15603.7 | 13374.6 | 15603.7
IT | 3 | 8 | 13 | 15593.2 | 13365.6 | 15593.2
IT | 3 | 8 | 14 | 15561.7 | 13338.6 | 15561.7
IT | 3 | 8 | 15 | 15547 | 13326 | 15547
IT | 3 | 8 | 16 | 15547 | 13326 | 15547
IT | 3 | 8 | 17 | 15640.45 | 13406.1 | 15640.45
IT | 3 | 8 | 18 | 15795.5 | 13539 | 15795.5
IT | 3 | 8 | 19 | 15795.5 | 13539 | 15795.5
IT | 3 | 8 | 20 | 15673 | 13434 | 15673
IT | 3 | 8 | 21 | 14951.3 | 12815.4 | 14951.3
IT | 3 | 8 | 22 | 14300.3 | 12257.4 | 14300.3
IT | 3 | 8 | 23 | 13391.7 | 11478.6 | 13391.7
IT | 3 | 8 | 24 | 11955.65 | 10247.7 | 11955.65
IT | 3 | 9 | 1 | 11410.7 | 9780.6 | 11410.7
IT | 3 | 9 | 2 | 10671.15 | 9146.7 | 10671.15
IT | 3 | 9 | 3 | 10410.05 | 8922.9 | 10410.05
IT | 3 | 9 | 4 | 10414.6 | 8926.8 | 10414.6
IT | 3 | 9 | 5 | 10447.85 | 8955.3 | 10447.85
IT | 3 | 9 | 6 | 10756.9 | 9220.2 | 10756.9
IT | 3 | 9 | 7 | 11127.2 | 9537.6 | 11127.2
IT | 3 | 9 | 8 | 11851.7 | 10158.6 | 11851.7
IT | 3 | 9 | 9 | 12537.7 | 10746.6 | 12537.7
IT | 3 | 9 | 10 | 13121.5 | 11247 | 13121.5
IT | 3 | 9 | 11 | 13296.5 | 11397 | 13296.5
IT | 3 | 9 | 12 | 13130.25 | 11254.5 | 13130.25
IT | 3 | 9 | 13 | 13029.8 | 11168.4 | 13029.8
IT | 3 | 9 | 14 | 12923.05 | 11076.9 | 12923.05
IT | 3 | 9 | 15 | 12889.8 | 11048.4 | 12889.8
IT | 3 | 9 | 16 | 12889.8 | 11048.4 | 12889.8
IT | 3 | 9 | 17 | 13212.5 | 11325 | 13212.5
IT | 3 | 9 | 18 | 13517.35 | 11586.3 | 13517.35
IT | 3 | 9 | 19 | 13546.05 | 11610.9 | 13546.05
IT | 3 | 9 | 20 | 13619.9 | 11674.2 | 13619.9
IT | 3 | 9 | 21 | 13413.4 | 11497.2 | 13413.4
IT | 3 | 9 | 22 | 13071.1 | 11203.8 | 13071.1
IT | 3 | 9 | 23 | 12338.2 | 10575.6 | 12338.2
IT | 3 | 9 | 24 | 11970 | 10260 | 11970
IT | 3 | 10 | 1 | 11425.4 | 9793.2 | 11425.4
IT | 3 | 10 | 2 | 10685.5 | 9159 | 10685.5
IT | 3 | 10 | 3 | 10424.05 | 8934.9 | 10424.05
IT | 3 | 10 | 4 | 10403.4 | 8917.2 | 10403.4
IT | 3 | 10 | 5 | 10460.8 | 8966.4 | 10460.8
IT | 3 | 10 | 6 | 10760.4 | 9223.2 | 10760.4
IT | 3 | 10 | 7 | 11131.05 | 9540.9 | 11131.05
IT | 3 | 10 | 8 | 11859.75 | 10165.5 | 11859.75
IT | 3 | 10 | 9 | 12538.05 | 10746.9 | 12538.05
IT | 3 | 10 | 10 | 13121.5 | 11247 | 13121.5
IT | 3 | 10 | 11 | 13267.45 | 11372.1 | 13267.45
IT | 3 | 10 | 12 | 13023.15 | 11162.7 | 13023.15
IT | 3 | 10 | 13 | 12773.6 | 10948.8 | 12773.6
IT | 3 | 10 | 14 | 12689.25 | 10876.5 | 12689.25
IT | 3 | 10 | 15 | 12659.15 | 10850.7 | 12659.15
IT | 3 | 10 | 16 | 12599.3 | 10799.4 | 12599.3
IT | 3 | 10 | 17 | 12813.15 | 10982.7 | 12813.15
IT | 3 | 10 | 18 | 13273.05 | 11376.9 | 13273.05
IT | 3 | 10 | 19 | 13391.7 | 11478.6 | 13391.7
IT | 3 | 10 | 20 | 13536.95 | 11603.1 | 13536.95
IT | 3 | 10 | 21 | 13411.3 | 11495.4 | 13411.3
IT | 3 | 10 | 22 | 13071.1 | 11203.8 | 13071.1
IT | 3 | 10 | 23 | 12331.55 | 10569.9 | 12331.55
IT | 3 | 10 | 24 | 12232.85 | 10485.3 | 12232.85
IT | 3 | 11 | 1 | 11637.5 | 9975 | 11637.5
IT | 3 | 11 | 2 | 11049.15 | 9470.7 | 11049.15
IT | 3 | 11 | 3 | 10936.1 | 9373.8 | 10936.1
IT | 3 | 11 | 4 | 10936.1 | 9373.8 | 10936.1
IT | 3 | 11 | 5 | 11282.6 | 9670.8 | 11282.6
IT | 3 | 11 | 6 | 12243 | 10494 | 12243
IT | 3 | 11 | 7 | 14046.55 | 12039.9 | 14046.55
IT | 3 | 11 | 8 | 15247.05 | 13068.9 | 15247.05
IT | 3 | 11 | 9 | 15613.85 | 13383.3 | 15613.85
IT | 3 | 11 | 10 | 15766.45 | 13514.1 | 15766.45
IT | 3 | 11 | 11 | 15502.2 | 13287.6 | 15502.2
IT | 3 | 11 | 12 | 15392.65 | 13193.7 | 15392.65
IT | 3 | 11 | 13 | 15239 | 13062 | 15239
IT | 3 | 11 | 14 | 15239 | 13062 | 15239
IT | 3 | 11 | 15 | 15223.95 | 13049.1 | 15223.95
IT | 3 | 11 | 16 | 15367.8 | 13172.4 | 15367.8
IT | 3 | 11 | 17 | 15558.2 | 13335.6 | 15558.2
IT | 3 | 11 | 18 | 15710.8 | 13466.4 | 15710.8
IT | 3 | 11 | 19 | 15994.3 | 13709.4 | 15994.3
IT | 3 | 11 | 20 | 15897.35 | 13626.3 | 15897.35
IT | 3 | 11 | 21 | 15052.1 | 12901.8 | 15052.1
IT | 3 | 11 | 22 | 14314.65 | 12269.7 | 14314.65
IT | 3 | 11 | 23 | 13409.55 | 11493.9 | 13409.55
IT | 3 | 11 | 24 | 12232.85 | 10485.3 | 12232.85
IT | 3 | 12 | 1 | 11637.5 | 9975 | 11637.5
IT | 3 | 12 | 2 | 11049.15 | 9470.7 | 11049.15
IT | 3 | 12 | 3 | 10936.1 | 9373.8 | 10936.1
IT | 3 | 12 | 4 | 10936.1 | 9373.8 | 10936.1
IT | 3 | 12 | 5 | 11282.6 | 9670.8 | 11282.6
IT | 3 | 12 | 6 | 12243 | 10494 | 12243
IT | 3 | 12 | 7 | 14046.55 | 12039.9 | 14046.55
IT | 3 | 12 | 8 | 15247.05 | 13068.9 | 15247.05
IT | 3 | 12 | 9 | 15676.15 | 13436.7 | 15676.15
IT | 3 | 12 | 10 | 15861.3 | 13595.4 | 15861.3
IT | 3 | 12 | 11 | 15644.3 | 13409.4 | 15644.3
IT | 3 | 12 | 12 | 15603.7 | 13374.6 | 15603.7
IT | 3 | 12 | 13 | 15561.7 | 13338.6 | 15561.7
IT | 3 | 12 | 14 | 15517.6 | 13300.8 | 15517.6
IT | 3 | 12 | 15 | 15464.75 | 13255.5 | 15464.75
IT | 3 | 12 | 16 | 15464.75 | 13255.5 | 15464.75
IT | 3 | 12 | 17 | 15596.35 | 13368.3 | 15596.35
IT | 3 | 12 | 18 | 15808.45 | 13550.1 | 15808.45
IT | 3 | 12 | 19 | 16024.75 | 13735.5 | 16024.75
IT | 3 | 12 | 20 | 15897.35 | 13626.3 | 15897.35
IT | 3 | 12 | 21 | 15029.35 | 12882.3 | 15029.35
IT | 3 | 12 | 22 | 14320.95 | 12275.1 | 14320.95
IT | 3 | 12 | 23 | 13385.05 | 11472.9 | 13385.05
IT | 3 | 12 | 24 | 12247.2 | 10497.6 | 12247.2
IT | 3 | 13 | 1 | 11651.85 | 9987.3 | 11651.85
IT | 3 | 13 | 2 | 11049.15 | 9470.7 | 11049.15
IT | 3 | 13 | 3 | 10942.05 | 9378.9 | 10942.05
IT | 3 | 13 | 4 | 10939.95 | 9377.1 | 10939.95
IT | 3 | 13 | 5 | 11322.5 | 9705 | 11322.5
IT | 3 | 13 | 6 | 12346.25 | 10582.5 | 12346.25
IT | 3 | 13 | 7 | 14128.45 | 12110.1 | 14128.45
IT | 3 | 13 | 8 | 15403.15 | 13202.7 | 15403.15
IT | 3 | 13 | 9 | 15805.65 | 13547.7 | 15805.65
IT | 3 | 13 | 10 | 15861.3 | 13595.4 | 15861.3
IT | 3 | 13 | 11 | 15783.6 | 13528.8 | 15783.6
IT | 3 | 13 | 12 | 15631 | 13398 | 15631
IT | 3 | 13 | 13 | 15561.7 | 13338.6 | 15561.7
IT | 3 | 13 | 14 | 15561.7 | 13338.6 | 15561.7
IT | 3 | 13 | 15 | 15547 | 13326 | 15547
IT | 3 | 13 | 16 | 15619.1 | 13387.8 | 15619.1
IT | 3 | 13 | 17 | 15909.6 | 13636.8 | 15909.6
IT | 3 | 13 | 18 | 16024.75 | 13735.5 | 16024.75
IT | 3 | 13 | 19 | 16166.85 | 13857.3 | 16166.85
IT | 3 | 13 | 20 | 16081.45 | 13784.1 | 16081.45
IT | 3 | 13 | 21 | 15093.4 | 12937.2 | 15093.4
IT | 3 | 13 | 22 | 14378.35 | 12324.3 | 14378.35
IT | 3 | 13 | 23 | 13344.8 | 11438.4 | 13344.8
IT | 3 | 13 | 24 | 12287.8 | 10532.4 | 12287.8
IT | 3 | 14 | 1 | 11684.75 | 10015.5 | 11684.75
IT | 3 | 14 | 2 | 11068.4 | 9487.2 | 11068.4
IT | 3 | 14 | 3 | 11052.3 | 9473.4 | 11052.3
IT | 3 | 14 | 4 | 11045.65 | 9467.7 | 11045.65
IT | 3 | 14 | 5 | 11483.5 | 9843 | 11483.5
IT | 3 | 14 | 6 | 12830.65 | 10997.7 | 12830.65
IT | 3 | 14 | 7 | 14425.6 | 12364.8 | 14425.6
IT | 3 | 14 | 8 | 15655.15 | 13418.7 | 15655.15
IT | 3 | 14 | 9 | 16115.05 | 13812.9 | 16115.05
IT | 3 | 14 | 10 | 16208.5 | 13893 | 16208.5
IT | 3 | 14 | 11 | 16020.9 | 13732.2 | 16020.9
IT | 3 | 14 | 12 | 15921.15 | 13646.7 | 15921.15
IT | 3 | 14 | 13 | 15868.3 | 13601.4 | 15868.3
IT | 3 | 14 | 14 | 15868.3 | 13601.4 | 15868.3
IT | 3 | 14 | 15 | 15804.6 | 13546.8 | 15804.6
IT | 3 | 14 | 16 | 15853.6 | 13588.8 | 15853.6
IT | 3 | 14 | 17 | 16074.8 | 13778.4 | 16074.8
IT | 3 | 14 | 18 | 16373.35 | 14034.3 | 16373.35
IT | 3 | 14 | 19 | 16673.65 | 14291.7 | 16673.65
IT | 3 | 14 | 20 | 16182.6 | 13870.8 | 16182.6
IT | 3 | 14 | 21 | 15113.35 | 12954.3 | 15113.35
IT | 3 | 14 | 22 | 14399 | 12342 | 14399
IT | 3 | 14 | 23 | 13507.55 | 11577.9 | 13507.55
IT | 3 | 14 | 24 | 12332.25 | 10570.5 | 12332.25
IT | 3 | 15 | 1 | 11773.3 | 10091.4 | 11773.3
IT | 3 | 15 | 2 | 11225.55 | 9621.9 | 11225.55
IT | 3 | 15 | 3 | 11180.4 | 9583.2 | 11180.4
IT | 3 | 15 | 4 | 11180.4 | 9583.2 | 11180.4
IT | 3 | 15 | 5 | 11693.15 | 10022.7 | 11693.15
IT | 3 | 15 | 6 | 13375.6 | 11464.8 | 13375.6
IT | 3 | 15 | 7 | 14840.35 | 12720.3 | 14840.35
IT | 3 | 15 | 8 | 15857.1 | 13591.8 | 15857.1
IT | 3 | 15 | 9 | 16399.25 | 14056.5 | 16399.25
IT | 3 | 15 | 10 | 16446.15 | 14096.7 | 16446.15
IT | 3 | 15 | 11 | 16318.75 | 13987.5 | 16318.75
IT | 3 | 15 | 12 | 16318.75 | 13987.5 | 16318.75
IT | 3 | 15 | 13 | 16215.15 | 13898.7 | 16215.15
IT | 3 | 15 | 14 | 16130.1 | 13825.8 | 16130.1
IT | 3 | 15 | 15 | 16079.35 | 13782.3 | 16079.35
IT | 3 | 15 | 16 | 16025.45 | 13736.1 | 16025.45
IT | 3 | 15 | 17 | 16299.15 | 13970.7 | 16299.15
IT | 3 | 15 | 18 | 16673.65 | 14291.7 | 16673.65
IT | 3 | 15 | 19 | 16712.85 | 14325.3 | 16712.85
IT | 3 | 15 | 20 | 16294.6 | 13966.8 | 16294.6
IT | 3 | 15 | 21 | 15092 | 12936 | 15092
IT | 3 | 15 | 22 | 14402.85 | 12345.3 | 14402.85
IT | 3 | 15 | 23 | 13559.7 | 11622.6 | 13559.7
IT | 3 | 15 | 24 | 12073.95 | 10349.1 | 12073.95
IT | 3 | 16 | 1 | 11580.1 | 9925.8 | 11580.1
IT | 3 | 16 | 2 | 11153.8 | 9560.4 | 11153.8
IT | 3 | 16 | 3 | 11228.35 | 9624.3 | 11228.35
IT | 3 | 16 | 4 | 11279.1 | 9667.8 | 11279.1
IT | 3 | 16 | 5 | 11484.55 | 9843.9 | 11484.55
IT | 3 | 16 | 6 | 12112.1 | 10381.8 | 12112.1
IT | 3 | 16 | 7 | 12434.8 | 10658.4 | 12434.8
IT | 3 | 16 | 8 | 12624.15 | 10820.7 | 12624.15
IT | 3 | 16 | 9 | 13183.45 | 11300.1 | 13183.45
IT | 3 | 16 | 10 | 13827.45 | 11852.1 | 13827.45
IT | 3 | 16 | 11 | 13760.25 | 11794.5 | 13760.25
IT | 3 | 16 | 12 | 13562.15 | 11624.7 | 13562.15
IT | 3 | 16 | 13 | 13423.2 | 11505.6 | 13423.2
IT | 3 | 16 | 14 | 13317.85 | 11415.3 | 13317.85
IT | 3 | 16 | 15 | 13262.9 | 11368.2 | 13262.9
IT | 3 | 16 | 16 | 13256.6 | 11362.8 | 13256.6
IT | 3 | 16 | 17 | 13660.15 | 11708.7 | 13660.15
IT | 3 | 16 | 18 | 14182.35 | 12156.3 | 14182.35
IT | 3 | 16 | 19 | 14348.95 | 12299.1 | 14348.95
IT | 3 | 16 | 20 | 14173.95 | 12149.1 | 14173.95
IT | 3 | 16 | 21 | 13698.65 | 11741.7 | 13698.65
IT | 3 | 16 | 22 | 13265.7 | 11370.6 | 13265.7
IT | 3 | 16 | 23 | 12490.45 | 10706.1 | 12490.45
IT | 3 | 16 | 24 | 12042.45 | 10322.1 | 12042.45
IT | 3 | 17 | 1 | 11495.05 | 9852.9 | 11495.05
IT | 3 | 17 | 2 | 10865.4 | 9313.2 | 10865.4
IT | 3 | 17 | 3 | 10712.45 | 9182.1 | 10712.45
IT | 3 | 17 | 4 | 10679.2 | 9153.6 | 10679.2
IT | 3 | 17 | 5 | 10697.4 | 9169.2 | 10697.4
IT | 3 | 17 | 6 | 11128.6 | 9538.8 | 11128.6
IT | 3 | 17 | 7 | 11640.3 | 9977.4 | 11640.3
IT | 3 | 17 | 8 | 12264.35 | 10512.3 | 12264.35
IT | 3 | 17 | 9 | 13158.6 | 11278.8 | 13158.6
IT | 3 | 17 | 10 | 13827.45 | 11852.1 | 13827.45
IT | 3 | 17 | 11 | 13907.25 | 11920.5 | 13907.25
IT | 3 | 17 | 12 | 13907.25 | 11920.5 | 13907.25
IT | 3 | 17 | 13 | 13805.75 | 11833.5 | 13805.75
IT | 3 | 17 | 14 | 13791.05 | 11820.9 | 13791.05
IT | 3 | 17 | 15 | 13791.05 | 11820.9 | 13791.05
IT | 3 | 17 | 16 | 13999.65 | 11999.7 | 13999.65
IT | 3 | 17 | 17 | 14674.45 | 12578.1 | 14674.45
IT | 3 | 17 | 18 | 14746.55 | 12639.9 | 14746.55
IT | 3 | 17 | 19 | 14758.1 | 12649.8 | 14758.1
IT | 3 | 17 | 20 | 14260.4 | 12223.2 | 14260.4
IT | 3 | 17 | 21 | 13752.55 | 11787.9 | 13752.55
IT | 3 | 17 | 22 | 13319.6 | 11416.8 | 13319.6
IT | 3 | 17 | 23 | 12498.5 | 10713 | 12498.5
IT | 3 | 17 | 24 | 12344.85 | 10581.3 | 12344.85
IT | 3 | 18 | 1 | 11762.1 | 10081.8 | 11762.1
IT | 3 | 18 | 2 | 11209.8 | 9608.4 | 11209.8
IT | 3 | 18 | 3 | 11097.1 | 9511.8 | 11097.1
IT | 3 | 18 | 4 | 11086.6 | 9502.8 | 11086.6
IT | 3 | 18 | 5 | 11485.25 | 9844.5 | 11485.25
IT | 3 | 18 | 6 | 12941.6 | 11092.8 | 12941.6
IT | 3 | 18 | 7 | 14588.7 | 12504.6 | 14588.7
IT | 3 | 18 | 8 | 15771 | 13518 | 15771
IT | 3 | 18 | 9 | 16314.2 | 13983.6 | 16314.2
IT | 3 | 18 | 10 | 16446.15 | 14096.7 | 16446.15
IT | 3 | 18 | 11 | 16357.95 | 14021.1 | 16357.95
IT | 3 | 18 | 12 | 16357.95 | 14021.1 | 16357.95
IT | 3 | 18 | 13 | 16347.8 | 14012.4 | 16347.8
IT | 3 | 18 | 14 | 16308.6 | 13978.8 | 16308.6
IT | 3 | 18 | 15 | 16293.9 | 13966.2 | 16293.9
IT | 3 | 18 | 16 | 16293.9 | 13966.2 | 16293.9
IT | 3 | 18 | 17 | 16635.15 | 14258.7 | 16635.15
IT | 3 | 18 | 18 | 16673.65 | 14291.7 | 16673.65
IT | 3 | 18 | 19 | 16673.65 | 14291.7 | 16673.65
IT | 3 | 18 | 20 | 16182.6 | 13870.8 | 16182.6
IT | 3 | 18 | 21 | 15071.35 | 12918.3 | 15071.35
IT | 3 | 18 | 22 | 14399 | 12342 | 14399
IT | 3 | 18 | 23 | 13506.5 | 11577 | 13506.5
IT | 3 | 18 | 24 | 12332.25 | 10570.5 | 12332.25
IT | 3 | 19 | 1 | 11751.95 | 10073.1 | 11751.95
IT | 3 | 19 | 2 | 11225.55 | 9621.9 | 11225.55
IT | 3 | 19 | 3 | 11112.85 | 9525.3 | 11112.85
IT | 3 | 19 | 4 | 11147.85 | 9555.3 | 11147.85
IT | 3 | 19 | 5 | 11524.1 | 9877.8 | 11524.1
IT | 3 | 19 | 6 | 13202.7 | 11316.6 | 13202.7
IT | 3 | 19 | 7 | 14814.8 | 12698.4 | 14814.8
IT | 3 | 19 | 8 | 15796.9 | 13540.2 | 15796.9
IT | 3 | 19 | 9 | 16154.25 | 13846.5 | 16154.25
IT | 3 | 19 | 10 | 16208.5 | 13893 | 16208.5
IT | 3 | 19 | 11 | 15644.3 | 13409.4 | 15644.3
IT | 3 | 19 | 12 | 15502.2 | 13287.6 | 15502.2
IT | 3 | 19 | 13 | 15472.45 | 13262.1 | 15472.45
IT | 3 | 19 | 14 | 15227.8 | 13052.4 | 15227.8
IT | 3 | 19 | 15 | 15213.1 | 13039.8 | 15213.1
IT | 3 | 19 | 16 | 15153.25 | 12988.5 | 15153.25
IT | 3 | 19 | 17 | 15285.9 | 13102.2 | 15285.9
IT | 3 | 19 | 18 | 15634.85 | 13401.3 | 15634.85
IT | 3 | 19 | 19 | 16024.75 | 13735.5 | 16024.75
IT | 3 | 19 | 20 | 15986.25 | 13702.5 | 15986.25
IT | 3 | 19 | 21 | 15059.8 | 12908.4 | 15059.8
IT | 3 | 19 | 22 | 14378.35 | 12324.3 | 14378.35
IT | 3 | 19 | 23 | 13410.25 | 11494.5 | 13410.25
IT | 3 | 19 | 24 | 12269.6 | 10516.8 | 12269.6
IT | 3 | 20 | 1 | 11739 | 10062 | 11739
IT | 3 | 20 | 2 | 11206.65 | 9605.7 | 11206.65
IT | 3 | 20 | 3 | 11093.6 | 9508.8 | 11093.6
IT | 3 | 20 | 4 | 11094.65 | 9509.7 | 11094.65
IT | 3 | 20 | 5 | 11482.1 | 9841.8 | 11482.1
IT | 3 | 20 | 6 | 12830.65 | 10997.7 | 12830.65
IT | 3 | 20 | 7 | 14425.6 | 12364.8 | 14425.6
IT | 3 | 20 | 8 | 15655.15 | 13418.7 | 15655.15
IT | 3 | 20 | 9 | 16115.05 | 13812.9 | 16115.05
IT | 3 | 20 | 10 | 16123.1 | 13819.8 | 16123.1
IT | 3 | 20 | 11 | 15878.45 | 13610.1 | 15878.45
IT | 3 | 20 | 12 | 15829.8 | 13568.4 | 15829.8
IT | 3 | 20 | 13 | 15773.45 | 13520.1 | 15773.45
IT | 3 | 20 | 14 | 15773.45 | 13520.1 | 15773.45
IT | 3 | 20 | 15 | 15804.6 | 13546.8 | 15804.6
IT | 3 | 20 | 16 | 15853.6 | 13588.8 | 15853.6
IT | 3 | 20 | 17 | 16028.6 | 13738.8 | 16028.6
IT | 3 | 20 | 18 | 16283.75 | 13957.5 | 16283.75
IT | 3 | 20 | 19 | 16415.35 | 14070.3 | 16415.35
IT | 3 | 20 | 20 | 16166.5 | 13857 | 16166.5
IT | 3 | 20 | 21 | 15032.5 | 12885 | 15032.5
IT | 3 | 20 | 22 | 14376.95 | 12323.1 | 14376.95
IT | 3 | 20 | 23 | 13410.25 | 11494.5 | 13410.25
IT | 3 | 20 | 24 | 12255.95 | 10505.1 | 12255.95
IT | 3 | 21 | 1 | 11719.75 | 10045.5 | 11719.75
IT | 3 | 21 | 2 | 11167.45 | 9572.1 | 11167.45
IT | 3 | 21 | 3 | 11055.8 | 9476.4 | 11055.8
IT | 3 | 21 | 4 | 11045.65 | 9467.7 | 11045.65
IT | 3 | 21 | 5 | 11455.5 | 9819 | 11455.5
IT | 3 | 21 | 6 | 12714.8 | 10898.4 | 12714.8
IT | 3 | 21 | 7 | 14289.1 | 12247.8 | 14289.1
IT | 3 | 21 | 8 | 15528.1 | 13309.8 | 15528.1
IT | 3 | 21 | 9 | 15805.65 | 13547.7 | 15805.65
IT | 3 | 21 | 10 | 15766.45 | 13514.1 | 15766.45
IT | 3 | 21 | 11 | 15489.6 | 13276.8 | 15489.6
IT | 3 | 21 | 12 | 15238.3 | 13061.4 | 15238.3
IT | 3 | 21 | 13 | 15092.35 | 12936.3 | 15092.35
IT | 3 | 21 | 14 | 15047.9 | 12898.2 | 15047.9
IT | 3 | 21 | 15 | 14999.95 | 12857.1 | 14999.95
IT | 3 | 21 | 16 | 14999.95 | 12857.1 | 14999.95
IT | 3 | 21 | 17 | 15049.65 | 12899.7 | 15049.65
IT | 3 | 21 | 18 | 15324.4 | 13135.2 | 15324.4
IT | 3 | 21 | 19 | 15634.85 | 13401.3 | 15634.85
IT | 3 | 21 | 20 | 15673 | 13434 | 15673
IT | 3 | 21 | 21 | 15052.1 | 12901.8 | 15052.1
IT | 3 | 21 | 22 | 14320.95 | 12275.1 | 14320.95
IT | 3 | 21 | 23 | 13344.8 | 11438.4 | 13344.8
IT | 3 | 21 | 24 | 12308.8 | 10550.4 | 12308.8
IT | 3 | 22 | 1 | 11684.75 | 10015.5 | 11684.75
IT | 3 | 22 | 2 | 11117.75 | 9529.5 | 11117.75
IT | 3 | 22 | 3 | 11052.3 | 9473.4 | 11052.3
IT | 3 | 22 | 4 | 11054.4 | 9475.2 | 11054.4
IT | 3 | 22 | 5 | 11483.5 | 9843 | 11483.5
IT | 3 | 22 | 6 | 12830.65 | 10997.7 | 12830.65
IT | 3 | 22 | 7 | 14442.05 | 12378.9 | 14442.05
IT | 3 | 22 | 8 | 15563.1 | 13339.8 | 15563.1
IT | 3 | 22 | 9 | 15722.35 | 13476.3 | 15722.35
IT | 3 | 22 | 10 | 15627.15 | 13394.7 | 15627.15
IT | 3 | 22 | 11 | 15489.6 | 13276.8 | 15489.6
IT | 3 | 22 | 12 | 15249.15 | 13070.7 | 15249.15
IT | 3 | 22 | 13 | 15227.8 | 13052.4 | 15227.8
IT | 3 | 22 | 14 | 15167.95 | 13001.1 | 15167.95
IT | 3 | 22 | 15 | 15077.65 | 12923.7 | 15077.65
IT | 3 | 22 | 16 | 15071.7 | 12918.6 | 15071.7
IT | 3 | 22 | 17 | 15214.85 | 13041.3 | 15214.85
IT | 3 | 22 | 18 | 15596.7 | 13368.6 | 15596.7
IT | 3 | 22 | 19 | 15609.3 | 13379.4 | 15609.3
IT | 3 | 22 | 20 | 15633.1 | 13399.8 | 15633.1
IT | 3 | 22 | 21 | 15053.15 | 12902.7 | 15053.15
IT | 3 | 22 | 22 | 14314.65 | 12269.7 | 14314.65
IT | 3 | 22 | 23 | 13386.8 | 11474.4 | 13386.8
IT | 3 | 22 | 24 | 11955.65 | 10247.7 | 11955.65
IT | 3 | 23 | 1 | 11425.4 | 9793.2 | 11425.4
IT | 3 | 23 | 2 | 10685.5 | 9159 | 10685.5
IT | 3 | 23 | 3 | 10424.05 | 8934.9 | 10424.05
IT | 3 | 23 | 4 | 10414.6 | 8926.8 | 10414.6
IT | 3 | 23 | 5 | 10460.8 | 8966.4 | 10460.8
IT | 3 | 23 | 6 | 10760.4 | 9223.2 | 10760.4
IT | 3 | 23 | 7 | 11154.5 | 9561 | 11154.5
IT | 3 | 23 | 8 | 11863.25 | 10168.5 | 11863.25
IT | 3 | 23 | 9 | 12537.7 | 10746.6 | 12537.7
IT | 3 | 23 | 10 | 13121.5 | 11247 | 13121.5
IT | 3 | 23 | 11 | 13267.45 | 11372.1 | 13267.45
IT | 3 | 23 | 12 | 13089.65 | 11219.7 | 13089.65
IT | 3 | 23 | 13 | 12963.3 | 11111.4 | 12963.3
IT | 3 | 23 | 14 | 12889.8 | 11048.4 | 12889.8
IT | 3 | 23 | 15 | 12923.05 | 11076.9 | 12923.05
IT | 3 | 23 | 16 | 12956.3 | 11105.4 | 12956.3
IT | 3 | 23 | 17 | 13252.75 | 11359.5 | 13252.75
IT | 3 | 23 | 18 | 13598.2 | 11655.6 | 13598.2
IT | 3 | 23 | 19 | 13701.45 | 11744.1 | 13701.45
IT | 3 | 23 | 20 | 13619.9 | 11674.2 | 13619.9
IT | 3 | 23 | 21 | 13396.95 | 11483.1 | 13396.95
IT | 3 | 23 | 22 | 13071.1 | 11203.8 | 13071.1
IT | 3 | 23 | 23 | 12300.05 | 10542.9 | 12300.05
IT | 3 | 23 | 24 | 11955.65 | 10247.7 | 11955.65
IT | 3 | 24 | 1 | 11410.7 | 9780.6 | 11410.7
IT | 3 | 24 | 2 | 10671.15 | 9146.7 | 10671.15
IT | 3 | 24 | 3 | 10409.7 | 8922.6 | 10409.7
IT | 3 | 24 | 4 | 10400.6 | 8914.8 | 10400.6
IT | 3 | 24 | 5 | 10447.85 | 8955.3 | 10447.85
IT | 3 | 24 | 6 | 10756.9 | 9220.2 | 10756.9
IT | 3 | 24 | 7 | 11047.4 | 9469.2 | 11047.4
IT | 3 | 24 | 8 | 11798.5 | 10113 | 11798.5
IT | 3 | 24 | 9 | 12491.5 | 10707 | 12491.5
IT | 3 | 24 | 10 | 13119.4 | 11245.2 | 13119.4
IT | 3 | 24 | 11 | 13330.8 | 11426.4 | 13330.8
IT | 3 | 24 | 12 | 13330.8 | 11426.4 | 13330.8
IT | 3 | 24 | 13 | 13270.6 | 11374.8 | 13270.6
IT | 3 | 24 | 14 | 13214.25 | 11326.5 | 13214.25
IT | 3 | 24 | 15 | 13214.25 | 11326.5 | 13214.25
IT | 3 | 24 | 16 | 13216.35 | 11328.3 | 13216.35
IT | 3 | 24 | 17 | 13546.4 | 11611.2 | 13546.4
IT | 3 | 24 | 18 | 13787.2 | 11817.6 | 13787.2
IT | 3 | 24 | 19 | 13960.1 | 11965.8 | 13960.1
IT | 3 | 24 | 20 | 13760.6 | 11794.8 | 13760.6
IT | 3 | 24 | 21 | 13496.35 | 11568.3 | 13496.35
IT | 3 | 24 | 22 | 13139 | 11262 | 13139
IT | 3 | 24 | 23 | 12281.85 | 10527.3 | 12281.85
IT | 3 | 24 | 24 | 12247.2 | 10497.6 | 12247.2
IT | 3 | 25 | 1 | 11669.35 | 10002.3 | 11669.35
IT | 3 | 25 | 2 | 11053 | 9474 | 11053
IT | 3 | 25 | 3 | 10942.05 | 9378.9 | 10942.05
IT | 3 | 25 | 4 | 10942.05 | 9378.9 | 10942.05
IT | 3 | 25 | 5 | 11322.5 | 9705 | 11322.5
IT | 3 | 25 | 6 | 12346.25 | 10582.5 | 12346.25
IT | 3 | 25 | 7 | 14175.35 | 12150.3 | 14175.35
IT | 3 | 25 | 8 | 15528.1 | 13309.8 | 15528.1
IT | 3 | 25 | 9 | 16115.05 | 13812.9 | 16115.05
IT | 3 | 25 | 10 | 16281.65 | 13955.7 | 16281.65
IT | 3 | 25 | 11 | 16050.65 | 13757.7 | 16050.65
IT | 3 | 25 | 12 | 16014.25 | 13726.5 | 16014.25
IT | 3 | 25 | 13 | 15868.3 | 13601.4 | 15868.3
IT | 3 | 25 | 14 | 15868.3 | 13601.4 | 15868.3
IT | 3 | 25 | 15 | 15804.6 | 13546.8 | 15804.6
IT | 3 | 25 | 16 | 15798.3 | 13541.4 | 15798.3
IT | 3 | 25 | 17 | 15955.45 | 13676.1 | 15955.45
IT | 3 | 25 | 18 | 16067.1 | 13771.8 | 16067.1
IT | 3 | 25 | 19 | 16283.75 | 13957.5 | 16283.75
IT | 3 | 25 | 20 | 16045.75 | 13753.5 | 16045.75
IT | 3 | 25 | 21 | 15093.4 | 12937.2 | 15093.4
IT | 3 | 25 | 22 | 14383.95 | 12329.1 | 14383.95
IT | 3 | 25 | 23 | 13384.35 | 11472.3 | 13384.35
IT | 3 | 25 | 24 | 12308.8 | 10550.4 | 12308.8
IT | 3 | 26 | 1 | 11702.95 | 10031.1 | 11702.95
IT | 3 | 26 | 2 | 11068.4 | 9487.2 | 11068.4
IT | 3 | 26 | 3 | 11052.3 | 9473.4 | 11052.3
IT | 3 | 26 | 4 | 11054.4 | 9475.2 | 11054.4
IT | 3 | 26 | 5 | 11488.4 | 9847.2 | 11488.4
IT | 3 | 26 | 6 | 12830.65 | 10997.7 | 12830.65
IT | 3 | 26 | 7 | 14442.05 | 12378.9 | 14442.05
IT | 3 | 26 | 8 | 15769.95 | 13517.1 | 15769.95
IT | 3 | 26 | 9 | 16154.25 | 13846.5 | 16154.25
IT | 3 | 26 | 10 | 16340.8 | 14006.4 | 16340.8
IT | 3 | 26 | 11 | 16318.75 | 13987.5 | 16318.75
IT | 3 | 26 | 12 | 16318.75 | 13987.5 | 16318.75
IT | 3 | 26 | 13 | 16308.6 | 13978.8 | 16308.6
IT | 3 | 26 | 14 | 16236.15 | 13916.7 | 16236.15
IT | 3 | 26 | 15 | 16200.45 | 13886.1 | 16200.45
IT | 3 | 26 | 16 | 16200.45 | 13886.1 | 16200.45
IT | 3 | 26 | 17 | 16419.9 | 14074.2 | 16419.9
IT | 3 | 26 | 18 | 16458.75 | 14107.5 | 16458.75
IT | 3 | 26 | 19 | 16458.75 | 14107.5 | 16458.75
IT | 3 | 26 | 20 | 16142 | 13836 | 16142
IT | 3 | 26 | 21 | 15021.65 | 12875.7 | 15021.65
IT | 3 | 26 | 22 | 14376.95 | 12323.1 | 14376.95
IT | 3 | 26 | 23 | 13410.25 | 11494.5 | 13410.25
IT | 3 | 26 | 24 | 12269.6 | 10516.8 | 12269.6
IT | 3 | 27 | 1 | 11684.75 | 10015.5 | 11684.75
IT | 3 | 27 | 2 | 11165.35 | 9570.3 | 11165.35
IT | 3 | 27 | 3 | 11045.65 | 9467.7 | 11045.65
IT | 3 | 27 | 4 | 11045.65 | 9467.7 | 11045.65
IT | 3 | 27 | 5 | 11464.25 | 9826.5 | 11464.25
IT | 3 | 27 | 6 | 12714.8 | 10898.4 | 12714.8
IT | 3 | 27 | 7 | 14276.85 | 12237.3 | 14276.85
IT | 3 | 27 | 8 | 15601.95 | 13373.1 | 15601.95
IT | 3 | 27 | 9 | 16115.05 | 13812.9 | 16115.05
IT | 3 | 27 | 10 | 16301.6 | 13972.8 | 16301.6
IT | 3 | 27 | 11 | 16140.25 | 13834.5 | 16140.25
IT | 3 | 27 | 12 | 16104.55 | 13803.9 | 16104.55
IT | 3 | 27 | 13 | 16010.4 | 13723.2 | 16010.4
IT | 3 | 27 | 14 | 16003.75 | 13717.5 | 16003.75
IT | 3 | 27 | 15 | 15942.15 | 13664.7 | 15942.15
IT | 3 | 27 | 16 | 15989.05 | 13704.9 | 15989.05
IT | 3 | 27 | 17 | 16128.35 | 13824.3 | 16128.35
IT | 3 | 27 | 18 | 16283.75 | 13957.5 | 16283.75
IT | 3 | 27 | 19 | 16373.35 | 14034.3 | 16373.35
IT | 3 | 27 | 20 | 16166.5 | 13857 | 16166.5
IT | 3 | 27 | 21 | 15068.9 | 12916.2 | 15068.9
IT | 3 | 27 | 22 | 14378.35 | 12324.3 | 14378.35
IT | 3 | 27 | 23 | 13350.05 | 11442.9 | 13350.05
IT | 3 | 27 | 24 | 12308.8 | 10550.4 | 12308.8
IT | 3 | 28 | 1 | 11671.45 | 10004.1 | 11671.45
IT | 3 | 28 | 2 | 11086.6 | 9502.8 | 11086.6
IT | 3 | 28 | 3 | 10973.9 | 9406.2 | 10973.9
IT | 3 | 28 | 4 | 10955.35 | 9390.3 | 10955.35
IT | 3 | 28 | 5 | 11335.8 | 9716.4 | 11335.8
IT | 3 | 28 | 6 | 12638.5 | 10833 | 12638.5
IT | 3 | 28 | 7 | 14224 | 12192 | 14224
IT | 3 | 28 | 8 | 15563.1 | 13339.8 | 15563.1
IT | 3 | 28 | 9 | 16115.05 | 13812.9 | 16115.05
IT | 3 | 28 | 10 | 16208.5 | 13893 | 16208.5
IT | 3 | 28 | 11 | 16140.25 | 13834.5 | 16140.25
IT | 3 | 28 | 12 | 16050.65 | 13757.7 | 16050.65
IT | 3 | 28 | 13 | 16094.4 | 13795.2 | 16094.4
IT | 3 | 28 | 14 | 16040.15 | 13748.7 | 16040.15
IT | 3 | 28 | 15 | 16079.35 | 13782.3 | 16079.35
IT | 3 | 28 | 16 | 16115.05 | 13812.9 | 16115.05
IT | 3 | 28 | 17 | 16334.85 | 14001.3 | 16334.85
IT | 3 | 28 | 18 | 16458.75 | 14107.5 | 16458.75
IT | 3 | 28 | 19 | 16653.7 | 14274.6 | 16653.7
IT | 3 | 28 | 20 | 16182.6 | 13870.8 | 16182.6
IT | 3 | 28 | 21 | 15032.5 | 12885 | 15032.5
IT | 3 | 28 | 22 | 14376.95 | 12323.1 | 14376.95
IT | 3 | 28 | 23 | 13410.25 | 11494.5 | 13410.25
IT | 3 | 28 | 24 | 12287.8 | 10532.4 | 12287.8
IT | 3 | 29 | 1 | 11702.95 | 10031.1 | 11702.95
IT | 3 | 29 | 2 | 11086.6 | 9502.8 | 11086.6
IT | 3 | 29 | 3 | 10955.35 | 9390.3 | 10955.35
IT | 3 | 29 | 4 | 10955.35 | 9390.3 | 10955.35
IT | 3 | 29 | 5 | 11335.8 | 9716.4 | 11335.8
IT | 3 | 29 | 6 | 12441.8 | 10664.4 | 12441.8
IT | 3 | 29 | 7 | 14224 | 12192 | 14224
IT | 3 | 29 | 8 | 15528.1 | 13309.8 | 15528.1
IT | 3 | 29 | 9 | 15980.65 | 13697.7 | 15980.65
IT | 3 | 29 | 10 | 16087.4 | 13789.2 | 16087.4
IT | 3 | 29 | 11 | 15967.35 | 13686.3 | 15967.35
IT | 3 | 29 | 12 | 15878.45 | 13610.1 | 15878.45
IT | 3 | 29 | 13 | 15773.45 | 13520.1 | 15773.45
IT | 3 | 29 | 14 | 15633.8 | 13400.4 | 15633.8
IT | 3 | 29 | 15 | 15547 | 13326 | 15547
IT | 3 | 29 | 16 | 15547 | 13326 | 15547
IT | 3 | 29 | 17 | 15640.45 | 13406.1 | 15640.45
IT | 3 | 29 | 18 | 15808.45 | 13550.1 | 15808.45
IT | 3 | 29 | 19 | 16067.1 | 13771.8 | 16067.1
IT | 3 | 29 | 20 | 15897.35 | 13626.3 | 15897.35
IT | 3 | 29 | 21 | 15029.35 | 12882.3 | 15029.35
IT | 3 | 29 | 22 | 14314.65 | 12269.7 | 14314.65
IT | 3 | 29 | 23 | 13419 | 11502 | 13419
IT | 3 | 29 | 24 | 11970 | 10260 | 11970
IT | 3 | 30 | 1 | 11425.4 | 9793.2 | 11425.4
IT | 3 | 30 | 2 | 10685.5 | 9159 | 10685.5
IT | 3 | 30 | 3 | 10424.05 | 8934.9 | 10424.05
IT | 3 | 30 | 4 | 10414.6 | 8926.8 | 10414.6
IT | 3 | 30 | 5 | 10447.85 | 8955.3 | 10447.85
IT | 3 | 30 | 6 | 10756.9 | 9220.2 | 10756.9
IT | 3 | 30 | 7 | 11127.2 | 9537.6 | 11127.2
IT | 3 | 30 | 8 | 11851.7 | 10158.6 | 11851.7
IT | 3 | 30 | 9 | 12592.65 | 10793.7 | 12592.65
IT | 3 | 30 | 10 | 13223 | 11334 | 13223
IT | 3 | 30 | 11 | 13379.45 | 11468.1 | 13379.45
IT | 3 | 30 | 12 | 13372.8 | 11462.4 | 13372.8
IT | 3 | 30 | 13 | 13312.95 | 11411.1 | 13312.95
IT | 3 | 30 | 14 | 13256.6 | 11362.8 | 13256.6
IT | 3 | 30 | 15 | 13216.35 | 11328.3 | 13216.35
IT | 3 | 30 | 16 | 13216.35 | 11328.3 | 13216.35
IT | 3 | 30 | 17 | 13546.4 | 11611.2 | 13546.4
IT | 3 | 30 | 18 | 13673.8 | 11720.4 | 13673.8
IT | 3 | 30 | 19 | 13792.1 | 11821.8 | 13792.1
IT | 3 | 30 | 20 | 13717.2 | 11757.6 | 13717.2
IT | 3 | 30 | 21 | 13447.35 | 11526.3 | 13447.35
IT | 3 | 30 | 22 | 13121.15 | 11246.7 | 13121.15
IT | 3 | 30 | 23 | 12281.85 | 10527.3 | 12281.85
IT | 3 | 30 | 24 | 12002.9 | 10288.2 | 12002.9
IT | 3 | 31 | 1 | 11415.6 | 9784.8 | 11415.6
IT | 3 | 31 | 2 | 10524.15 | 9020.7 | 10524.15
IT | 3 | 31 | 3 | 10535.7 | 9030.6 | 10535.7
IT | 3 | 31 | 4 | 10569.3 | 9059.4 | 10569.3
IT | 3 | 31 | 5 | 11165.35 | 9570.3 | 11165.35
IT | 3 | 31 | 6 | 11420.85 | 9789.3 | 11420.85
IT | 3 | 31 | 7 | 12038.95 | 10319.1 | 12038.95
IT | 3 | 31 | 8 | 12747.35 | 10926.3 | 12747.35
IT | 3 | 31 | 9 | 13121.5 | 11247 | 13121.5
IT | 3 | 31 | 10 | 13130.25 | 11254.5 | 13130.25
IT | 3 | 31 | 11 | 12833.45 | 11000.1 | 12833.45
IT | 3 | 31 | 12 | 12607.7 | 10806.6 | 12607.7
IT | 3 | 31 | 13 | 12499.9 | 10714.2 | 12499.9
IT | 3 | 31 | 14 | 12499.9 | 10714.2 | 12499.9
IT | 3 | 31 | 15 | 12471.9 | 10690.2 | 12471.9
IT | 3 | 31 | 16 | 12602.8 | 10802.4 | 12602.8
IT | 3 | 31 | 17 | 12739.3 | 10919.4 | 12739.3
IT | 3 | 31 | 18 | 12951.75 | 11101.5 | 12951.75
IT | 3 | 31 | 19 | 13141.8 | 11264.4 | 13141.8
IT | 3 | 31 | 20 | 13262.9 | 11368.2 | 13262.9
IT | 3 | 31 | 21 | 13068.65 | 11201.7 | 13068.65
IT | 3 | 31 | 22 | 12300.05 | 10542.9 | 12300.05
IT | 3 | 31 | 23 | 11914.7 | 10212.6 | 11914.7
IT | 3 | 31 | 24 | 11256.35 | 9648.3 | 11256.35
IT | 4 | 1 | 1 | 10817.8 | 9272.4 | 10817.8
IT | 4 | 1 | 2 | 10630.2 | 9111.6 | 10630.2
IT | 4 | 1 | 3 | 10630.2 | 9111.6 | 10630.2
IT | 4 | 1 | 4 | 10676.4 | 9151.2 | 10676.4
IT | 4 | 1 | 5 | 11425.05 | 9792.9 | 11425.05
IT | 4 | 1 | 6 | 12526.5 | 10737 | 12526.5
IT | 4 | 1 | 7 | 13756.05 | 11790.9 | 13756.05
IT | 4 | 1 | 8 | 14675.85 | 12579.3 | 14675.85
IT | 4 | 1 | 9 | 15110.55 | 12951.9 | 15110.55
IT | 4 | 1 | 10 | 15092.7 | 12936.6 | 15092.7
IT | 4 | 1 | 11 | 15092.7 | 12936.6 | 15092.7
IT | 4 | 1 | 12 | 14991.2 | 12849.6 | 14991.2
IT | 4 | 1 | 13 | 14946.75 | 12811.5 | 14946.75
IT | 4 | 1 | 14 | 14931.7 | 12798.6 | 14931.7
IT | 4 | 1 | 15 | 14953.75 | 12817.5 | 14953.75
IT | 4 | 1 | 16 | 15047.2 | 12897.6 | 15047.2
IT | 4 | 1 | 17 | 15146.95 | 12983.1 | 15146.95
IT | 4 | 1 | 18 | 15146.95 | 12983.1 | 15146.95
IT | 4 | 1 | 19 | 15170.05 | 13002.9 | 15170.05
IT | 4 | 1 | 20 | 14770.7 | 12660.6 | 14770.7
IT | 4 | 1 | 21 | 13998.25 | 11998.5 | 13998.25
IT | 4 | 1 | 22 | 13285.65 | 11387.7 | 13285.65
IT | 4 | 1 | 23 | 11914.7 | 10212.6 | 11914.7
IT | 4 | 1 | 24 | 11256.35 | 9648.3 | 11256.35
IT | 4 | 2 | 1 | 10803.45 | 9260.1 | 10803.45
IT | 4 | 2 | 2 | 10616.2 | 9099.6 | 10616.2
IT | 4 | 2 | 3 | 10616.2 | 9099.6 | 10616.2
IT | 4 | 2 | 4 | 10676.4 | 9151.2 | 10676.4
IT | 4 | 2 | 5 | 11376.4 | 9751.2 | 11376.4
IT | 4 | 2 | 6 | 12455.1 | 10675.8 | 12455.1
IT | 4 | 2 | 7 | 13570.9 | 11632.2 | 13570.9
IT | 4 | 2 | 8 | 14591.15 | 12506.7 | 14591.15
IT | 4 | 2 | 9 | 14990.85 | 12849.3 | 14990.85
IT | 4 | 2 | 10 | 14968.8 | 12830.4 | 14968.8
IT | 4 | 2 | 11 | 14906.5 | 12777 | 14906.5
IT | 4 | 2 | 12 | 14814.45 | 12698.1 | 14814.45
IT | 4 | 2 | 13 | 14801.85 | 12687.3 | 14801.85
IT | 4 | 2 | 14 | 14787.15 | 12674.7 | 14787.15
IT | 4 | 2 | 15 | 14591.15 | 12506.7 | 14591.15
IT | 4 | 2 | 16 | 14619.5 | 12531 | 14619.5
IT | 4 | 2 | 17 | 14799.4 | 12685.2 | 14799.4
IT | 4 | 2 | 18 | 14896.35 | 12768.3 | 14896.35
IT | 4 | 2 | 19 | 14946.75 | 12811.5 | 14946.75
IT | 4 | 2 | 20 | 14679.35 | 12582.3 | 14679.35
IT | 4 | 2 | 21 | 14020.65 | 12017.7 | 14020.65
IT | 4 | 2 | 22 | 13292.3 | 11393.4 | 13292.3
IT | 4 | 2 | 23 | 11914.7 | 10212.6 | 11914.7
IT | 4 | 2 | 24 | 11270.7 | 9660.6 | 11270.7
IT | 4 | 3 | 1 | 10817.8 | 9272.4 | 10817.8
IT | 4 | 3 | 2 | 10634.05 | 9114.9 | 10634.05
IT | 4 | 3 | 3 | 10636.15 | 9116.7 | 10636.15
IT | 4 | 3 | 4 | 10745 | 9210 | 10745
IT | 4 | 3 | 5 | 11483.15 | 9842.7 | 11483.15
IT | 4 | 3 | 6 | 12544.7 | 10752.6 | 12544.7
IT | 4 | 3 | 7 | 13816.6 | 11842.8 | 13816.6
IT | 4 | 3 | 8 | 14675.85 | 12579.3 | 14675.85
IT | 4 | 3 | 9 | 15064 | 12912 | 15064
IT | 4 | 3 | 10 | 14968.8 | 12830.4 | 14968.8
IT | 4 | 3 | 11 | 14823.9 | 12706.2 | 14823.9
IT | 4 | 3 | 12 | 14595.35 | 12510.3 | 14595.35
IT | 4 | 3 | 13 | 14584.5 | 12501 | 14584.5
IT | 4 | 3 | 14 | 14509.6 | 12436.8 | 14509.6
IT | 4 | 3 | 15 | 14420 | 12360 | 14420
IT | 4 | 3 | 16 | 14465.5 | 12399 | 14465.5
IT | 4 | 3 | 17 | 14520.1 | 12445.8 | 14520.1
IT | 4 | 3 | 18 | 14647.15 | 12554.7 | 14647.15
IT | 4 | 3 | 19 | 14767.55 | 12657.9 | 14767.55
IT | 4 | 3 | 20 | 14598.15 | 12512.7 | 14598.15
IT | 4 | 3 | 21 | 13949.95 | 11957.1 | 13949.95
IT | 4 | 3 | 22 | 13179.25 | 11296.5 | 13179.25
IT | 4 | 3 | 23 | 11883.9 | 10186.2 | 11883.9
IT | 4 | 3 | 24 | 11268.25 | 9658.5 | 11268.25
IT | 4 | 4 | 1 | 10785.25 | 9244.5 | 10785.25
IT | 4 | 4 | 2 | 10615.5 | 9099 | 10615.5
IT | 4 | 4 | 3 | 10615.5 | 9099 | 10615.5
IT | 4 | 4 | 4 | 10662.4 | 9139.2 | 10662.4
IT | 4 | 4 | 5 | 11362.4 | 9739.2 | 11362.4
IT | 4 | 4 | 6 | 12434.8 | 10658.4 | 12434.8
IT | 4 | 4 | 7 | 13496.35 | 11568.3 | 13496.35
IT | 4 | 4 | 8 | 14584.5 | 12501 | 14584.5
IT | 4 | 4 | 9 | 14990.85 | 12849.3 | 14990.85
IT | 4 | 4 | 10 | 15013.25 | 12868.5 | 15013.25
IT | 4 | 4 | 11 | 14906.5 | 12777 | 14906.5
IT | 4 | 4 | 12 | 14840 | 12720 | 14840
IT | 4 | 4 | 13 | 14814.45 | 12698.1 | 14814.45
IT | 4 | 4 | 14 | 14787.15 | 12674.7 | 14787.15
IT | 4 | 4 | 15 | 14764.4 | 12655.2 | 14764.4
IT | 4 | 4 | 16 | 14870.45 | 12746.1 | 14870.45
IT | 4 | 4 | 17 | 14908.95 | 12779.1 | 14908.95
IT | 4 | 4 | 18 | 14978.95 | 12839.1 | 14978.95
IT | 4 | 4 | 19 | 14978.25 | 12838.5 | 14978.25
IT | 4 | 4 | 20 | 14679.35 | 12582.3 | 14679.35
IT | 4 | 4 | 21 | 13959.75 | 11965.5 | 13959.75
IT | 4 | 4 | 22 | 13247.15 | 11354.7 | 13247.15
IT | 4 | 4 | 23 | 11898.6 | 10198.8 | 11898.6
IT | 4 | 4 | 24 | 11268.25 | 9658.5 | 11268.25
IT | 4 | 5 | 1 | 10802.75 | 9259.5 | 10802.75
IT | 4 | 5 | 2 | 10615.5 | 9099 | 10615.5
IT | 4 | 5 | 3 | 10615.5 | 9099 | 10615.5
IT | 4 | 5 | 4 | 10661.7 | 9138.6 | 10661.7
IT | 4 | 5 | 5 | 11362.4 | 9739.2 | 11362.4
IT | 4 | 5 | 6 | 12434.8 | 10658.4 | 12434.8
IT | 4 | 5 | 7 | 13496.35 | 11568.3 | 13496.35
IT | 4 | 5 | 8 | 14537.6 | 12460.8 | 14537.6
IT | 4 | 5 | 9 | 14984.2 | 12843.6 | 14984.2
IT | 4 | 5 | 10 | 14968.8 | 12830.4 | 14968.8
IT | 4 | 5 | 11 | 14906.5 | 12777 | 14906.5
IT | 4 | 5 | 12 | 14814.45 | 12698.1 | 14814.45
IT | 4 | 5 | 13 | 14801.85 | 12687.3 | 14801.85
IT | 4 | 5 | 14 | 14787.15 | 12674.7 | 14787.15
IT | 4 | 5 | 15 | 14764.4 | 12655.2 | 14764.4
IT | 4 | 5 | 16 | 14857.85 | 12735.3 | 14857.85
IT | 4 | 5 | 17 | 14896.35 | 12768.3 | 14896.35
IT | 4 | 5 | 18 | 14896.35 | 12768.3 | 14896.35
IT | 4 | 5 | 19 | 14946.75 | 12811.5 | 14946.75
IT | 4 | 5 | 20 | 14648.55 | 12555.9 | 14648.55
IT | 4 | 5 | 21 | 13961.5 | 11967 | 13961.5
IT | 4 | 5 | 22 | 13308.4 | 11407.2 | 13308.4
IT | 4 | 5 | 23 | 11482.1 | 9841.8 | 11482.1
IT | 4 | 5 | 24 | 10886.05 | 9330.9 | 10886.05
IT | 4 | 6 | 1 | 10309.25 | 8836.5 | 10309.25
IT | 4 | 6 | 2 | 9925.65 | 8507.7 | 9925.65
IT | 4 | 6 | 3 | 9901.15 | 8486.7 | 9901.15
IT | 4 | 6 | 4 | 9901.15 | 8486.7 | 9901.15
IT | 4 | 6 | 5 | 9860.2 | 8451.6 | 9860.2
IT | 4 | 6 | 6 | 10048.85 | 8613.3 | 10048.85
IT | 4 | 6 | 7 | 10507.35 | 9006.3 | 10507.35
IT | 4 | 6 | 8 | 11525.15 | 9878.7 | 11525.15
IT | 4 | 6 | 9 | 12512.15 | 10724.7 | 12512.15
IT | 4 | 6 | 10 | 12756.8 | 10934.4 | 12756.8
IT | 4 | 6 | 11 | 12423.6 | 10648.8 | 12423.6
IT | 4 | 6 | 12 | 12279.75 | 10525.5 | 12279.75
IT | 4 | 6 | 13 | 12165.65 | 10427.7 | 12165.65
IT | 4 | 6 | 14 | 12040.7 | 10320.6 | 12040.7
IT | 4 | 6 | 15 | 12041.4 | 10321.2 | 12041.4
IT | 4 | 6 | 16 | 12134.85 | 10401.3 | 12134.85
IT | 4 | 6 | 17 | 12275.9 | 10522.2 | 12275.9
IT | 4 | 6 | 18 | 12397.7 | 10626.6 | 12397.7
IT | 4 | 6 | 19 | 12446.7 | 10668.6 | 12446.7
IT | 4 | 6 | 20 | 12509 | 10722 | 12509
IT | 4 | 6 | 21 | 12436.9 | 10660.2 | 12436.9
IT | 4 | 6 | 22 | 11879 | 10182 | 11879
IT | 4 | 6 | 23 | 11462.85 | 9825.3 | 11462.85
IT | 4 | 6 | 24 | 10867.15 | 9314.7 | 10867.15
IT | 4 | 7 | 1 | 10269.35 | 8802.3 | 10269.35
IT | 4 | 7 | 2 | 9891.35 | 8478.3 | 9891.35
IT | 4 | 7 | 3 | 9856 | 8448 | 9856
IT | 4 | 7 | 4 | 9864.05 | 8454.9 | 9864.05
IT | 4 | 7 | 5 | 9842.7 | 8436.6 | 9842.7
IT | 4 | 7 | 6 | 9902.55 | 8487.9 | 9902.55
IT | 4 | 7 | 7 | 10415.3 | 8927.4 | 10415.3
IT | 4 | 7 | 8 | 11402.65 | 9773.7 | 11402.65
IT | 4 | 7 | 9 | 12473.65 | 10691.7 | 12473.65
IT | 4 | 7 | 10 | 12756.8 | 10934.4 | 12756.8
IT | 4 | 7 | 11 | 12351.5 | 10587 | 12351.5
IT | 4 | 7 | 12 | 12268.9 | 10516.2 | 12268.9
IT | 4 | 7 | 13 | 12195.4 | 10453.2 | 12195.4
IT | 4 | 7 | 14 | 12105.45 | 10376.1 | 12105.45
IT | 4 | 7 | 15 | 12055.05 | 10332.9 | 12055.05
IT | 4 | 7 | 16 | 12148.5 | 10413 | 12148.5
IT | 4 | 7 | 17 | 12293.4 | 10537.2 | 12293.4
IT | 4 | 7 | 18 | 12438.65 | 10661.7 | 12438.65
IT | 4 | 7 | 19 | 12768.35 | 10944.3 | 12768.35
IT | 4 | 7 | 20 | 12738.6 | 10918.8 | 12738.6
IT | 4 | 7 | 21 | 12543.65 | 10751.7 | 12543.65
IT | 4 | 7 | 22 | 11890.2 | 10191.6 | 11890.2
IT | 4 | 7 | 23 | 11877.6 | 10180.8 | 11877.6
IT | 4 | 7 | 24 | 11250.75 | 9643.5 | 11250.75
IT | 4 | 8 | 1 | 10802.75 | 9259.5 | 10802.75
IT | 4 | 8 | 2 | 10616.2 | 9099.6 | 10616.2
IT | 4 | 8 | 3 | 10616.2 | 9099.6 | 10616.2
IT | 4 | 8 | 4 | 10676.4 | 9151.2 | 10676.4
IT | 4 | 8 | 5 | 11376.4 | 9751.2 | 11376.4
IT | 4 | 8 | 6 | 12455.1 | 10675.8 | 12455.1
IT | 4 | 8 | 7 | 13571.6 | 11632.8 | 13571.6
IT | 4 | 8 | 8 | 14675.85 | 12579.3 | 14675.85
IT | 4 | 8 | 9 | 15201.9 | 13030.2 | 15201.9
IT | 4 | 8 | 10 | 15176 | 13008 | 15176
IT | 4 | 8 | 11 | 15176 | 13008 | 15176
IT | 4 | 8 | 12 | 15153.95 | 12989.1 | 15153.95
IT | 4 | 8 | 13 | 15153.95 | 12989.1 | 15153.95
IT | 4 | 8 | 14 | 15139.25 | 12976.5 | 15139.25
IT | 4 | 8 | 15 | 15086.4 | 12931.2 | 15086.4
IT | 4 | 8 | 16 | 15161.65 | 12995.7 | 15161.65
IT | 4 | 8 | 17 | 15317.05 | 13128.9 | 15317.05
IT | 4 | 8 | 18 | 15317.05 | 13128.9 | 15317.05
IT | 4 | 8 | 19 | 15183.35 | 13014.3 | 15183.35
IT | 4 | 8 | 20 | 14816.2 | 12699.6 | 14816.2
IT | 4 | 8 | 21 | 14085.4 | 12073.2 | 14085.4
IT | 4 | 8 | 22 | 13296.85 | 11397.3 | 13296.85
IT | 4 | 8 | 23 | 11929.05 | 10224.9 | 11929.05
IT | 4 | 8 | 24 | 11270.7 | 9660.6 | 11270.7
IT | 4 | 9 | 1 | 10817.8 | 9272.4 | 10817.8
IT | 4 | 9 | 2 | 10630.2 | 9111.6 | 10630.2
IT | 4 | 9 | 3 | 10630.2 | 9111.6 | 10630.2
IT | 4 | 9 | 4 | 10676.4 | 9151.2 | 10676.4
IT | 4 | 9 | 5 | 11376.4 | 9751.2 | 11376.4
IT | 4 | 9 | 6 | 12455.1 | 10675.8 | 12455.1
IT | 4 | 9 | 7 | 13570.9 | 11632.2 | 13570.9
IT | 4 | 9 | 8 | 14674.8 | 12578.4 | 14674.8
IT | 4 | 9 | 9 | 15110.55 | 12951.9 | 15110.55
IT | 4 | 9 | 10 | 15092.7 | 12936.6 | 15092.7
IT | 4 | 9 | 11 | 15075.55 | 12921.9 | 15075.55
IT | 4 | 9 | 12 | 14946.75 | 12811.5 | 14946.75
IT | 4 | 9 | 13 | 14884.45 | 12758.1 | 14884.45
IT | 4 | 9 | 14 | 14869.4 | 12745.2 | 14869.4
IT | 4 | 9 | 15 | 14846.65 | 12725.7 | 14846.65
IT | 4 | 9 | 16 | 14971.95 | 12833.1 | 14971.95
IT | 4 | 9 | 17 | 15041.25 | 12892.5 | 15041.25
IT | 4 | 9 | 18 | 15041.25 | 12892.5 | 15041.25
IT | 4 | 9 | 19 | 15123.15 | 12962.7 | 15123.15
IT | 4 | 9 | 20 | 14793.45 | 12680.1 | 14793.45
IT | 4 | 9 | 21 | 13998.25 | 11998.5 | 13998.25
IT | 4 | 9 | 22 | 13292.3 | 11393.4 | 13292.3
IT | 4 | 9 | 23 | 11914.7 | 10212.6 | 11914.7
IT | 4 | 9 | 24 | 11270.7 | 9660.6 | 11270.7
IT | 4 | 10 | 1 | 10817.8 | 9272.4 | 10817.8
IT | 4 | 10 | 2 | 10630.2 | 9111.6 | 10630.2
IT | 4 | 10 | 3 | 10630.2 | 9111.6 | 10630.2
IT | 4 | 10 | 4 | 10692.15 | 9164.7 | 10692.15
IT | 4 | 10 | 5 | 11525.85 | 9879.3 | 11525.85
IT | 4 | 10 | 6 | 12587.4 | 10789.2 | 12587.4
IT | 4 | 10 | 7 | 13680.8 | 11726.4 | 13680.8
IT | 4 | 10 | 8 | 14620.9 | 12532.2 | 14620.9
IT | 4 | 10 | 9 | 14939.75 | 12805.5 | 14939.75
IT | 4 | 10 | 10 | 14823.9 | 12706.2 | 14823.9
IT | 4 | 10 | 11 | 14606.55 | 12519.9 | 14606.55
IT | 4 | 10 | 12 | 14443.1 | 12379.8 | 14443.1
IT | 4 | 10 | 13 | 14408.45 | 12350.1 | 14408.45
IT | 4 | 10 | 14 | 14355.6 | 12304.8 | 14355.6
IT | 4 | 10 | 15 | 14332.85 | 12285.3 | 14332.85
IT | 4 | 10 | 16 | 14382.9 | 12328.2 | 14382.9
IT | 4 | 10 | 17 | 14421.4 | 12361.2 | 14421.4
IT | 4 | 10 | 18 | 14430.5 | 12369 | 14430.5
IT | 4 | 10 | 19 | 14611.45 | 12524.1 | 14611.45
IT | 4 | 10 | 20 | 14463.05 | 12396.9 | 14463.05
IT | 4 | 10 | 21 | 13921.6 | 11932.8 | 13921.6
IT | 4 | 10 | 22 | 13196.05 | 11310.9 | 13196.05
IT | 4 | 10 | 23 | 11877.6 | 10180.8 | 11877.6
IT | 4 | 10 | 24 | 11245.5 | 9639 | 11245.5
IT | 4 | 11 | 1 | 10780 | 9240 | 10780
IT | 4 | 11 | 2 | 10629.15 | 9110.7 | 10629.15
IT | 4 | 11 | 3 | 10613.75 | 9097.5 | 10613.75
IT | 4 | 11 | 4 | 10661.7 | 9138.6 | 10661.7
IT | 4 | 11 | 5 | 11342.8 | 9722.4 | 11342.8
IT | 4 | 11 | 6 | 12414.85 | 10641.3 | 12414.85
IT | 4 | 11 | 7 | 13403.6 | 11488.8 | 13403.6
IT | 4 | 11 | 8 | 14380.1 | 12325.8 | 14380.1
IT | 4 | 11 | 9 | 14795.2 | 12681.6 | 14795.2
IT | 4 | 11 | 10 | 14726.95 | 12623.1 | 14726.95
IT | 4 | 11 | 11 | 14617.4 | 12529.2 | 14617.4
IT | 4 | 11 | 12 | 14584.5 | 12501 | 14584.5
IT | 4 | 11 | 13 | 14524.3 | 12449.4 | 14524.3
IT | 4 | 11 | 14 | 14428.05 | 12366.9 | 14428.05
IT | 4 | 11 | 15 | 14444.15 | 12380.7 | 14444.15
IT | 4 | 11 | 16 | 14608.65 | 12521.7 | 14608.65
IT | 4 | 11 | 17 | 14647.15 | 12554.7 | 14647.15
IT | 4 | 11 | 18 | 14663.25 | 12568.5 | 14663.25
IT | 4 | 11 | 19 | 14654.85 | 12561.3 | 14654.85
IT | 4 | 11 | 20 | 14520.1 | 12445.8 | 14520.1
IT | 4 | 11 | 21 | 13921.6 | 11932.8 | 13921.6
IT | 4 | 11 | 22 | 13196.05 | 11310.9 | 13196.05
IT | 4 | 11 | 23 | 11877.6 | 10180.8 | 11877.6
IT | 4 | 11 | 24 | 11245.5 | 9639 | 11245.5
IT | 4 | 12 | 1 | 10780 | 9240 | 10780
IT | 4 | 12 | 2 | 10629.15 | 9110.7 | 10629.15
IT | 4 | 12 | 3 | 10629.15 | 9110.7 | 10629.15
IT | 4 | 12 | 4 | 10675.35 | 9150.3 | 10675.35
IT | 4 | 12 | 5 | 11355.75 | 9733.5 | 11355.75
IT | 4 | 12 | 6 | 12408.2 | 10635.6 | 12408.2
IT | 4 | 12 | 7 | 13345.85 | 11439.3 | 13345.85
IT | 4 | 12 | 8 | 14269.85 | 12231.3 | 14269.85
IT | 4 | 12 | 9 | 14698.25 | 12598.5 | 14698.25
IT | 4 | 12 | 10 | 14617.4 | 12529.2 | 14617.4
IT | 4 | 12 | 11 | 14430.5 | 12369 | 14430.5
IT | 4 | 12 | 12 | 14370.65 | 12317.7 | 14370.65
IT | 4 | 12 | 13 | 14370.65 | 12317.7 | 14370.65
IT | 4 | 12 | 14 | 14306.25 | 12262.5 | 14306.25
IT | 4 | 12 | 15 | 14283.5 | 12243 | 14283.5
IT | 4 | 12 | 16 | 14304.5 | 12261 | 14304.5
IT | 4 | 12 | 17 | 14343 | 12294 | 14343
IT | 4 | 12 | 18 | 14343 | 12294 | 14343
IT | 4 | 12 | 19 | 14455 | 12390 | 14455
IT | 4 | 12 | 20 | 14362.95 | 12311.1 | 14362.95
IT | 4 | 12 | 21 | 14092.05 | 12078.9 | 14092.05
IT | 4 | 12 | 22 | 13449.1 | 11527.8 | 13449.1
IT | 4 | 12 | 23 | 11462.85 | 9825.3 | 11462.85
IT | 4 | 12 | 24 | 10867.15 | 9314.7 | 10867.15
IT | 4 | 13 | 1 | 10269.35 | 8802.3 | 10269.35
IT | 4 | 13 | 2 | 9922.5 | 8505 | 9922.5
IT | 4 | 13 | 3 | 9885.05 | 8472.9 | 9885.05
IT | 4 | 13 | 4 | 9864.05 | 8454.9 | 9864.05
IT | 4 | 13 | 5 | 9842.7 | 8436.6 | 9842.7
IT | 4 | 13 | 6 | 9902.55 | 8487.9 | 9902.55
IT | 4 | 13 | 7 | 10422.3 | 8933.4 | 10422.3
IT | 4 | 13 | 8 | 11165.7 | 9570.6 | 11165.7
IT | 4 | 13 | 9 | 11930.45 | 10226.1 | 11930.45
IT | 4 | 13 | 10 | 12148.15 | 10412.7 | 12148.15
IT | 4 | 13 | 11 | 12057.5 | 10335 | 12057.5
IT | 4 | 13 | 12 | 11985.75 | 10273.5 | 11985.75
IT | 4 | 13 | 13 | 11869.9 | 10174.2 | 11869.9
IT | 4 | 13 | 14 | 11834.55 | 10143.9 | 11834.55
IT | 4 | 13 | 15 | 11834.55 | 10143.9 | 11834.55
IT | 4 | 13 | 16 | 11857.65 | 10163.7 | 11857.65
IT | 4 | 13 | 17 | 11902.1 | 10201.8 | 11902.1
IT | 4 | 13 | 18 | 11962.3 | 10253.4 | 11962.3
IT | 4 | 13 | 19 | 12115.25 | 10384.5 | 12115.25
IT | 4 | 13 | 20 | 12263.3 | 10511.4 | 12263.3
IT | 4 | 13 | 21 | 12165.65 | 10427.7 | 12165.65
IT | 4 | 13 | 22 | 11715.55 | 10041.9 | 11715.55
IT | 4 | 13 | 23 | 11462.85 | 9825.3 | 11462.85
IT | 4 | 13 | 24 | 10867.15 | 9314.7 | 10867.15
IT | 4 | 14 | 1 | 10269.35 | 8802.3 | 10269.35
IT | 4 | 14 | 2 | 9922.5 | 8505 | 9922.5
IT | 4 | 14 | 3 | 9885.05 | 8472.9 | 9885.05
IT | 4 | 14 | 4 | 9864.05 | 8454.9 | 9864.05
IT | 4 | 14 | 5 | 9842.35 | 8436.3 | 9842.35
IT | 4 | 14 | 6 | 9902.55 | 8487.9 | 9902.55
IT | 4 | 14 | 7 | 10422.3 | 8933.4 | 10422.3
IT | 4 | 14 | 8 | 11165.7 | 9570.6 | 11165.7
IT | 4 | 14 | 9 | 11944.8 | 10238.4 | 11944.8
IT | 4 | 14 | 10 | 12078.85 | 10353.3 | 12078.85
IT | 4 | 14 | 11 | 12031.25 | 10312.5 | 12031.25
IT | 4 | 14 | 12 | 11936.75 | 10231.5 | 11936.75
IT | 4 | 14 | 13 | 11847.15 | 10154.7 | 11847.15
IT | 4 | 14 | 14 | 11834.55 | 10143.9 | 11834.55
IT | 4 | 14 | 15 | 11834.55 | 10143.9 | 11834.55
IT | 4 | 14 | 16 | 11857.65 | 10163.7 | 11857.65
IT | 4 | 14 | 17 | 11902.1 | 10201.8 | 11902.1
IT | 4 | 14 | 18 | 11913.65 | 10211.7 | 11913.65
IT | 4 | 14 | 19 | 12060.3 | 10337.4 | 12060.3
IT | 4 | 14 | 20 | 12101.25 | 10372.5 | 12101.25
IT | 4 | 14 | 21 | 12184.55 | 10443.9 | 12184.55
IT | 4 | 14 | 22 | 11715.55 | 10041.9 | 11715.55
IT | 4 | 14 | 23 | 11877.6 | 10180.8 | 11877.6
IT | 4 | 14 | 24 | 11245.5 | 9639 | 11245.5
IT | 4 | 15 | 1 | 10780 | 9240 | 10780
IT | 4 | 15 | 2 | 10629.15 | 9110.7 | 10629.15
IT | 4 | 15 | 3 | 10629.15 | 9110.7 | 10629.15
IT | 4 | 15 | 4 | 10675.35 | 9150.3 | 10675.35
IT | 4 | 15 | 5 | 11342.45 | 9722.1 | 11342.45
IT | 4 | 15 | 6 | 12390.7 | 10620.6 | 12390.7
IT | 4 | 15 | 7 | 13333.25 | 11428.5 | 13333.25
IT | 4 | 15 | 8 | 14050.75 | 12043.5 | 14050.75
IT | 4 | 15 | 9 | 14326.9 | 12280.2 | 14326.9
IT | 4 | 15 | 10 | 14355.95 | 12305.1 | 14355.95
IT | 4 | 15 | 11 | 14282.8 | 12242.4 | 14282.8
IT | 4 | 15 | 12 | 14260.75 | 12223.5 | 14260.75
IT | 4 | 15 | 13 | 14264.6 | 12226.8 | 14264.6
IT | 4 | 15 | 14 | 14236.95 | 12203.1 | 14236.95
IT | 4 | 15 | 15 | 14214.2 | 12183.6 | 14214.2
IT | 4 | 15 | 16 | 14217 | 12186 | 14217
IT | 4 | 15 | 17 | 14255.5 | 12219 | 14255.5
IT | 4 | 15 | 18 | 14240.45 | 12206.1 | 14240.45
IT | 4 | 15 | 19 | 14289.1 | 12247.8 | 14289.1
IT | 4 | 15 | 20 | 14274.4 | 12235.2 | 14274.4
IT | 4 | 15 | 21 | 14036.05 | 12030.9 | 14036.05
IT | 4 | 15 | 22 | 13410.25 | 11494.5 | 13410.25
IT | 4 | 15 | 23 | 11877.6 | 10180.8 | 11877.6
IT | 4 | 15 | 24 | 11245.5 | 9639 | 11245.5
IT | 4 | 16 | 1 | 10780 | 9240 | 10780
IT | 4 | 16 | 2 | 10629.15 | 9110.7 | 10629.15
IT | 4 | 16 | 3 | 10629.15 | 9110.7 | 10629.15
IT | 4 | 16 | 4 | 10675.35 | 9150.3 | 10675.35
IT | 4 | 16 | 5 | 11330.2 | 9711.6 | 11330.2
IT | 4 | 16 | 6 | 12378.1 | 10609.8 | 12378.1
IT | 4 | 16 | 7 | 13298.25 | 11398.5 | 13298.25
IT | 4 | 16 | 8 | 13975.5 | 11979 | 13975.5
IT | 4 | 16 | 9 | 14326.9 | 12280.2 | 14326.9
IT | 4 | 16 | 10 | 14355.95 | 12305.1 | 14355.95
IT | 4 | 16 | 11 | 14282.8 | 12242.4 | 14282.8
IT | 4 | 16 | 12 | 14260.75 | 12223.5 | 14260.75
IT | 4 | 16 | 13 | 14260.75 | 12223.5 | 14260.75
IT | 4 | 16 | 14 | 14236.95 | 12203.1 | 14236.95
IT | 4 | 16 | 15 | 14214.2 | 12183.6 | 14214.2
IT | 4 | 16 | 16 | 14217 | 12186 | 14217
IT | 4 | 16 | 17 | 14240.45 | 12206.1 | 14240.45
IT | 4 | 16 | 18 | 14240.45 | 12206.1 | 14240.45
IT | 4 | 16 | 19 | 14311.85 | 12267.3 | 14311.85
IT | 4 | 16 | 20 | 14333.9 | 12286.2 | 14333.9
IT | 4 | 16 | 21 | 14032.2 | 12027.6 | 14032.2
IT | 4 | 16 | 22 | 13410.25 | 11494.5 | 13410.25
IT | 4 | 16 | 23 | 11877.6 | 10180.8 | 11877.6
IT | 4 | 16 | 24 | 11245.5 | 9639 | 11245.5
IT | 4 | 17 | 1 | 10780 | 9240 | 10780
IT | 4 | 17 | 2 | 10629.15 | 9110.7 | 10629.15
IT | 4 | 17 | 3 | 10629.15 | 9110.7 | 10629.15
IT | 4 | 17 | 4 | 10675.35 | 9150.3 | 10675.35
IT | 4 | 17 | 5 | 11330.2 | 9711.6 | 11330.2
IT | 4 | 17 | 6 | 12378.1 | 10609.8 | 12378.1
IT | 4 | 17 | 7 | 13298.25 | 11398.5 | 13298.25
IT | 4 | 17 | 8 | 13975.5 | 11979 | 13975.5
IT | 4 | 17 | 9 | 14326.9 | 12280.2 | 14326.9
IT | 4 | 17 | 10 | 14305.55 | 12261.9 | 14305.55
IT | 4 | 17 | 11 | 14282.8 | 12242.4 | 14282.8
IT | 4 | 17 | 12 | 14260.75 | 12223.5 | 14260.75
IT | 4 | 17 | 13 | 14264.6 | 12226.8 | 14264.6
IT | 4 | 17 | 14 | 14236.95 | 12203.1 | 14236.95
IT | 4 | 17 | 15 | 14216.65 | 12185.7 | 14216.65
IT | 4 | 17 | 16 | 14219.45 | 12188.1 | 14219.45
IT | 4 | 17 | 17 | 14255.5 | 12219 | 14255.5
IT | 4 | 17 | 18 | 14240.45 | 12206.1 | 14240.45
IT | 4 | 17 | 19 | 14289.1 | 12247.8 | 14289.1
IT | 4 | 17 | 20 | 14274.4 | 12235.2 | 14274.4
IT | 4 | 17 | 21 | 14036.05 | 12030.9 | 14036.05
IT | 4 | 17 | 22 | 13414.1 | 11497.8 | 13414.1
IT | 4 | 17 | 23 | 11877.6 | 10180.8 | 11877.6
IT | 4 | 17 | 24 | 11245.5 | 9639 | 11245.5
IT | 4 | 18 | 1 | 10780 | 9240 | 10780
IT | 4 | 18 | 2 | 10629.15 | 9110.7 | 10629.15
IT | 4 | 18 | 3 | 10629.15 | 9110.7 | 10629.15
IT | 4 | 18 | 4 | 10675.35 | 9150.3 | 10675.35
IT | 4 | 18 | 5 | 11330.2 | 9711.6 | 11330.2
IT | 4 | 18 | 6 | 12378.1 | 10609.8 | 12378.1
IT | 4 | 18 | 7 | 13298.25 | 11398.5 | 13298.25
IT | 4 | 18 | 8 | 13975.5 | 11979 | 13975.5
IT | 4 | 18 | 9 | 14302.75 | 12259.5 | 14302.75
IT | 4 | 18 | 10 | 14282.8 | 12242.4 | 14282.8
IT | 4 | 18 | 11 | 14286.65 | 12245.7 | 14286.65
IT | 4 | 18 | 12 | 14249.55 | 12213.9 | 14249.55
IT | 4 | 18 | 13 | 14267.75 | 12229.5 | 14267.75
IT | 4 | 18 | 14 | 14250.6 | 12214.8 | 14250.6
IT | 4 | 18 | 15 | 14197.05 | 12168.9 | 14197.05
IT | 4 | 18 | 16 | 14204.75 | 12175.5 | 14204.75
IT | 4 | 18 | 17 | 14259 | 12222 | 14259
IT | 4 | 18 | 18 | 14255.5 | 12219 | 14255.5
IT | 4 | 18 | 19 | 14304.15 | 12260.7 | 14304.15
IT | 4 | 18 | 20 | 14251.65 | 12215.7 | 14251.65
IT | 4 | 18 | 21 | 13972 | 11976 | 13972
IT | 4 | 18 | 22 | 13414.1 | 11497.8 | 13414.1
IT | 4 | 18 | 23 | 11877.6 | 10180.8 | 11877.6
IT | 4 | 18 | 24 | 11245.5 | 9639 | 11245.5
IT | 4 | 19 | 1 | 10780 | 9240 | 10780
IT | 4 | 19 | 2 | 10629.15 | 9110.7 | 10629.15
IT | 4 | 19 | 3 | 10629.15 | 9110.7 | 10629.15
IT | 4 | 19 | 4 | 10675.35 | 9150.3 | 10675.35
IT | 4 | 19 | 5 | 11330.2 | 9711.6 | 11330.2
IT | 4 | 19 | 6 | 12378.1 | 10609.8 | 12378.1
IT | 4 | 19 | 7 | 13298.25 | 11398.5 | 13298.25
IT | 4 | 19 | 8 | 13975.5 | 11979 | 13975.5
IT | 4 | 19 | 9 | 14326.9 | 12280.2 | 14326.9
IT | 4 | 19 | 10 | 14305.55 | 12261.9 | 14305.55
IT | 4 | 19 | 11 | 14282.8 | 12242.4 | 14282.8
IT | 4 | 19 | 12 | 14260.75 | 12223.5 | 14260.75
IT | 4 | 19 | 13 | 14260.75 | 12223.5 | 14260.75
IT | 4 | 19 | 14 | 14233.1 | 12199.8 | 14233.1
IT | 4 | 19 | 15 | 14210.35 | 12180.3 | 14210.35
IT | 4 | 19 | 16 | 14201.6 | 12172.8 | 14201.6
IT | 4 | 19 | 17 | 14263.2 | 12225.6 | 14263.2
IT | 4 | 19 | 18 | 14343 | 12294 | 14343
IT | 4 | 19 | 19 | 14391.65 | 12335.7 | 14391.65
IT | 4 | 19 | 20 | 14346.15 | 12296.7 | 14346.15
IT | 4 | 19 | 21 | 14013.3 | 12011.4 | 14013.3
IT | 4 | 19 | 22 | 13449.1 | 11527.8 | 13449.1
IT | 4 | 19 | 23 | 11462.85 | 9825.3 | 11462.85
IT | 4 | 19 | 24 | 10867.15 | 9314.7 | 10867.15
IT | 4 | 20 | 1 | 10269.35 | 8802.3 | 10269.35
IT | 4 | 20 | 2 | 9922.5 | 8505 | 9922.5
IT | 4 | 20 | 3 | 9885.05 | 8472.9 | 9885.05
IT | 4 | 20 | 4 | 9885.05 | 8472.9 | 9885.05
IT | 4 | 20 | 5 | 9863.35 | 8454.3 | 9863.35
IT | 4 | 20 | 6 | 9871.75 | 8461.5 | 9871.75
IT | 4 | 20 | 7 | 10346 | 8868 | 10346
IT | 4 | 20 | 8 | 11199.3 | 9599.4 | 11199.3
IT | 4 | 20 | 9 | 12225.5 | 10479 | 12225.5
IT | 4 | 20 | 10 | 12351.5 | 10587 | 12351.5
IT | 4 | 20 | 11 | 12351.5 | 10587 | 12351.5
IT | 4 | 20 | 12 | 12279.75 | 10525.5 | 12279.75
IT | 4 | 20 | 13 | 12206.6 | 10462.8 | 12206.6
IT | 4 | 20 | 14 | 12206.6 | 10462.8 | 12206.6
IT | 4 | 20 | 15 | 12195.4 | 10453.2 | 12195.4
IT | 4 | 20 | 16 | 12288.85 | 10533.3 | 12288.85
IT | 4 | 20 | 17 | 12427.1 | 10651.8 | 12427.1
IT | 4 | 20 | 18 | 12438.65 | 10661.7 | 12438.65
IT | 4 | 20 | 19 | 12540.5 | 10749 | 12540.5
IT | 4 | 20 | 20 | 12401.2 | 10629.6 | 12401.2
IT | 4 | 20 | 21 | 12328.05 | 10566.9 | 12328.05
IT | 4 | 20 | 22 | 11756.15 | 10076.7 | 11756.15
IT | 4 | 20 | 23 | 11462.85 | 9825.3 | 11462.85
IT | 4 | 20 | 24 | 10867.15 | 9314.7 | 10867.15
IT | 4 | 21 | 1 | 10269.35 | 8802.3 | 10269.35
IT | 4 | 21 | 2 | 9922.5 | 8505 | 9922.5
IT | 4 | 21 | 3 | 9885.05 | 8472.9 | 9885.05
IT | 4 | 21 | 4 | 9885.05 | 8472.9 | 9885.05
IT | 4 | 21 | 5 | 9863.35 | 8454.3 | 9863.35
IT | 4 | 21 | 6 | 9871.75 | 8461.5 | 9871.75
IT | 4 | 21 | 7 | 10383.8 | 8900.4 | 10383.8
IT | 4 | 21 | 8 | 11359.25 | 9736.5 | 11359.25
IT | 4 | 21 | 9 | 12286.05 | 10530.9 | 12286.05
IT | 4 | 21 | 10 | 12435.5 | 10659 | 12435.5
IT | 4 | 21 | 11 | 12340.65 | 10577.7 | 12340.65
IT | 4 | 21 | 12 | 12178.95 | 10439.1 | 12178.95
IT | 4 | 21 | 13 | 12055.05 | 10332.9 | 12055.05
IT | 4 | 21 | 14 | 12055.05 | 10332.9 | 12055.05
IT | 4 | 21 | 15 | 12040.7 | 10320.6 | 12040.7
IT | 4 | 21 | 16 | 12134.15 | 10400.7 | 12134.15
IT | 4 | 21 | 17 | 12326.3 | 10565.4 | 12326.3
IT | 4 | 21 | 18 | 12427.8 | 10652.4 | 12427.8
IT | 4 | 21 | 19 | 12446.7 | 10668.6 | 12446.7
IT | 4 | 21 | 20 | 12485.2 | 10701.6 | 12485.2
IT | 4 | 21 | 21 | 12330.15 | 10568.7 | 12330.15
IT | 4 | 21 | 22 | 11756.15 | 10076.7 | 11756.15
IT | 4 | 21 | 23 | 11877.6 | 10180.8 | 11877.6
IT | 4 | 21 | 24 | 11245.5 | 9639 | 11245.5
IT | 4 | 22 | 1 | 10780 | 9240 | 10780
IT | 4 | 22 | 2 | 10629.15 | 9110.7 | 10629.15
IT | 4 | 22 | 3 | 10629.15 | 9110.7 | 10629.15
IT | 4 | 22 | 4 | 10675.35 | 9150.3 | 10675.35
IT | 4 | 22 | 5 | 11325.3 | 9707.4 | 11325.3
IT | 4 | 22 | 6 | 12412.75 | 10639.5 | 12412.75
IT | 4 | 22 | 7 | 13376.65 | 11465.7 | 13376.65
IT | 4 | 22 | 8 | 14269.85 | 12231.3 | 14269.85
IT | 4 | 22 | 9 | 14588.35 | 12504.3 | 14588.35
IT | 4 | 22 | 10 | 14606.55 | 12519.9 | 14606.55
IT | 4 | 22 | 11 | 14606.55 | 12519.9 | 14606.55
IT | 4 | 22 | 12 | 14584.5 | 12501 | 14584.5
IT | 4 | 22 | 13 | 14443.1 | 12379.8 | 14443.1
IT | 4 | 22 | 14 | 14428.05 | 12366.9 | 14428.05
IT | 4 | 22 | 15 | 14486.85 | 12417.3 | 14486.85
IT | 4 | 22 | 16 | 14608.65 | 12521.7 | 14608.65
IT | 4 | 22 | 17 | 14647.15 | 12554.7 | 14647.15
IT | 4 | 22 | 18 | 14658 | 12564 | 14658
IT | 4 | 22 | 19 | 14625.8 | 12536.4 | 14625.8
IT | 4 | 22 | 20 | 14585.9 | 12502.2 | 14585.9
IT | 4 | 22 | 21 | 13921.6 | 11932.8 | 13921.6
IT | 4 | 22 | 22 | 13208.3 | 11321.4 | 13208.3
IT | 4 | 22 | 23 | 11877.6 | 10180.8 | 11877.6
IT | 4 | 22 | 24 | 11245.5 | 9639 | 11245.5
IT | 4 | 23 | 1 | 10780 | 9240 | 10780
IT | 4 | 23 | 2 | 10629.15 | 9110.7 | 10629.15
IT | 4 | 23 | 3 | 10629.15 | 9110.7 | 10629.15
IT | 4 | 23 | 4 | 10675.35 | 9150.3 | 10675.35
IT | 4 | 23 | 5 | 11355.75 | 9733.5 | 11355.75
IT | 4 | 23 | 6 | 12421.5 | 10647 | 12421.5
IT | 4 | 23 | 7 | 13345.85 | 11439.3 | 13345.85
IT | 4 | 23 | 8 | 14257.6 | 12220.8 | 14257.6
IT | 4 | 23 | 9 | 14577.5 | 12495 | 14577.5
IT | 4 | 23 | 10 | 14401.8 | 12344.4 | 14401.8
IT | 4 | 23 | 11 | 14372.75 | 12319.5 | 14372.75
IT | 4 | 23 | 12 | 14333.55 | 12285.9 | 14333.55
IT | 4 | 23 | 13 | 14333.55 | 12285.9 | 14333.55
IT | 4 | 23 | 14 | 14306.25 | 12262.5 | 14306.25
IT | 4 | 23 | 15 | 14259.35 | 12222.3 | 14259.35
IT | 4 | 23 | 16 | 14250.6 | 12214.8 | 14250.6
IT | 4 | 23 | 17 | 14343 | 12294 | 14343
IT | 4 | 23 | 18 | 14343 | 12294 | 14343
IT | 4 | 23 | 19 | 14422.45 | 12362.1 | 14422.45
IT | 4 | 23 | 20 | 14346.15 | 12296.7 | 14346.15
IT | 4 | 23 | 21 | 14036.05 | 12030.9 | 14036.05
IT | 4 | 23 | 22 | 13449.1 | 11527.8 | 13449.1
IT | 4 | 23 | 23 | 11877.6 | 10180.8 | 11877.6
IT | 4 | 23 | 24 | 11245.5 | 9639 | 11245.5
IT | 4 | 24 | 1 | 10780 | 9240 | 10780
IT | 4 | 24 | 2 | 10629.15 | 9110.7 | 10629.15
IT | 4 | 24 | 3 | 10629.15 | 9110.7 | 10629.15
IT | 4 | 24 | 4 | 10675.35 | 9150.3 | 10675.35
IT | 4 | 24 | 5 | 11342.45 | 9722.1 | 11342.45
IT | 4 | 24 | 6 | 12378.1 | 10609.8 | 12378.1
IT | 4 | 24 | 7 | 13298.25 | 11398.5 | 13298.25
IT | 4 | 24 | 8 | 14050.75 | 12043.5 | 14050.75
IT | 4 | 24 | 9 | 14363.65 | 12311.7 | 14363.65
IT | 4 | 24 | 10 | 14355.95 | 12305.1 | 14355.95
IT | 4 | 24 | 11 | 14331.8 | 12284.4 | 14331.8
IT | 4 | 24 | 12 | 14283.5 | 12243 | 14283.5
IT | 4 | 24 | 13 | 14260.75 | 12223.5 | 14260.75
IT | 4 | 24 | 14 | 14233.1 | 12199.8 | 14233.1
IT | 4 | 24 | 15 | 14210.35 | 12180.3 | 14210.35
IT | 4 | 24 | 16 | 14201.6 | 12172.8 | 14201.6
IT | 4 | 24 | 17 | 14240.45 | 12206.1 | 14240.45
IT | 4 | 24 | 18 | 14240.45 | 12206.1 | 14240.45
IT | 4 | 24 | 19 | 14289.1 | 12247.8 | 14289.1
IT | 4 | 24 | 20 | 14333.9 | 12286.2 | 14333.9
IT | 4 | 24 | 21 | 14032.2 | 12027.6 | 14032.2
IT | 4 | 24 | 22 | 13410.25 | 11494.5 | 13410.25
IT | 4 | 24 | 23 | 11877.6 | 10180.8 | 11877.6
IT | 4 | 24 | 24 | 11245.5 | 9639 | 11245.5
IT | 4 | 25 | 1 | 10780 | 9240 | 10780
IT | 4 | 25 | 2 | 10629.15 | 9110.7 | 10629.15
IT | 4 | 25 | 3 | 10629.15 | 9110.7 | 10629.15
IT | 4 | 25 | 4 | 10675.35 | 9150.3 | 10675.35
IT | 4 | 25 | 5 | 11342.45 | 9722.1 | 11342.45
IT | 4 | 25 | 6 | 12390.7 | 10620.6 | 12390.7
IT | 4 | 25 | 7 | 13298.25 | 11398.5 | 13298.25
IT | 4 | 25 | 8 | 13996.15 | 11996.7 | 13996.15
IT | 4 | 25 | 9 | 14326.9 | 12280.2 | 14326.9
IT | 4 | 25 | 10 | 14305.55 | 12261.9 | 14305.55
IT | 4 | 25 | 11 | 14282.8 | 12242.4 | 14282.8
IT | 4 | 25 | 12 | 14264.6 | 12226.8 | 14264.6
IT | 4 | 25 | 13 | 14264.6 | 12226.8 | 14264.6
IT | 4 | 25 | 14 | 14239.4 | 12205.2 | 14239.4
IT | 4 | 25 | 15 | 14217.35 | 12186.3 | 14217.35
IT | 4 | 25 | 16 | 14225.4 | 12193.2 | 14225.4
IT | 4 | 25 | 17 | 14257.95 | 12221.1 | 14257.95
IT | 4 | 25 | 18 | 14255.5 | 12219 | 14255.5
IT | 4 | 25 | 19 | 14289.1 | 12247.8 | 14289.1
IT | 4 | 25 | 20 | 14251.65 | 12215.7 | 14251.65
IT | 4 | 25 | 21 | 14021 | 12018 | 14021
IT | 4 | 25 | 22 | 13414.1 | 11497.8 | 13414.1
IT | 4 | 25 | 23 | 11877.6 | 10180.8 | 11877.6
IT | 4 | 25 | 24 | 11245.5 | 9639 | 11245.5
IT | 4 | 26 | 1 | 10780 | 9240 | 10780
IT | 4 | 26 | 2 | 10629.15 | 9110.7 | 10629.15
IT | 4 | 26 | 3 | 10629.15 | 9110.7 | 10629.15
IT | 4 | 26 | 4 | 10675.35 | 9150.3 | 10675.35
IT | 4 | 26 | 5 | 11330.2 | 9711.6 | 11330.2
IT | 4 | 26 | 6 | 12378.1 | 10609.8 | 12378.1
IT | 4 | 26 | 7 | 13298.25 | 11398.5 | 13298.25
IT | 4 | 26 | 8 | 13975.5 | 11979 | 13975.5
IT | 4 | 26 | 9 | 14326.9 | 12280.2 | 14326.9
IT | 4 | 26 | 10 | 14355.95 | 12305.1 | 14355.95
IT | 4 | 26 | 11 | 14355.95 | 12305.1 | 14355.95
IT | 4 | 26 | 12 | 14309.4 | 12265.2 | 14309.4
IT | 4 | 26 | 13 | 14309.4 | 12265.2 | 14309.4
IT | 4 | 26 | 14 | 14282.1 | 12241.8 | 14282.1
IT | 4 | 26 | 15 | 14259.35 | 12222.3 | 14259.35
IT | 4 | 26 | 16 | 14304.5 | 12261 | 14304.5
IT | 4 | 26 | 17 | 14343 | 12294 | 14343
IT | 4 | 26 | 18 | 14343 | 12294 | 14343
IT | 4 | 26 | 19 | 14455 | 12390 | 14455
IT | 4 | 26 | 20 | 14330.05 | 12282.9 | 14330.05
IT | 4 | 26 | 21 | 14032.2 | 12027.6 | 14032.2
IT | 4 | 26 | 22 | 13410.25 | 11494.5 | 13410.25
IT | 4 | 26 | 23 | 11479.3 | 9839.4 | 11479.3
IT | 4 | 26 | 24 | 10883.25 | 9328.5 | 10883.25
IT | 4 | 27 | 1 | 10269.35 | 8802.3 | 10269.35
IT | 4 | 27 | 2 | 9922.5 | 8505 | 9922.5
IT | 4 | 27 | 3 | 9885.05 | 8472.9 | 9885.05
IT | 4 | 27 | 4 | 9885.05 | 8472.9 | 9885.05
IT | 4 | 27 | 5 | 9863.35 | 8454.3 | 9863.35
IT | 4 | 27 | 6 | 9871.75 | 8461.5 | 9871.75
IT | 4 | 27 | 7 | 10221.4 | 8761.2 | 10221.4
IT | 4 | 27 | 8 | 10952.2 | 9387.6 | 10952.2
IT | 4 | 27 | 9 | 11929.05 | 10224.9 | 11929.05
IT | 4 | 27 | 10 | 12167.05 | 10428.9 | 12167.05
IT | 4 | 27 | 11 | 12167.05 | 10428.9 | 12167.05
IT | 4 | 27 | 12 | 12076.4 | 10351.2 | 12076.4
IT | 4 | 27 | 13 | 11986.8 | 10274.4 | 11986.8
IT | 4 | 27 | 14 | 11899.3 | 10199.4 | 11899.3
IT | 4 | 27 | 15 | 11917.5 | 10215 | 11917.5
IT | 4 | 27 | 16 | 12068.35 | 10344.3 | 12068.35
IT | 4 | 27 | 17 | 12195.75 | 10453.5 | 12195.75
IT | 4 | 27 | 18 | 12207.3 | 10463.4 | 12207.3
IT | 4 | 27 | 19 | 12309.15 | 10550.7 | 12309.15
IT | 4 | 27 | 20 | 12271.35 | 10518.3 | 12271.35
IT | 4 | 27 | 21 | 12185.95 | 10445.1 | 12185.95
IT | 4 | 27 | 22 | 11715.55 | 10041.9 | 11715.55
IT | 4 | 27 | 23 | 11462.85 | 9825.3 | 11462.85
IT | 4 | 27 | 24 | 10867.15 | 9314.7 | 10867.15
IT | 4 | 28 | 1 | 10269.35 | 8802.3 | 10269.35
IT | 4 | 28 | 2 | 9922.5 | 8505 | 9922.5
IT | 4 | 28 | 3 | 9885.05 | 8472.9 | 9885.05
IT | 4 | 28 | 4 | 9885.05 | 8472.9 | 9885.05
IT | 4 | 28 | 5 | 9863.35 | 8454.3 | 9863.35
IT | 4 | 28 | 6 | 9871.75 | 8461.5 | 9871.75
IT | 4 | 28 | 7 | 10253.6 | 8788.8 | 10253.6
IT | 4 | 28 | 8 | 10952.2 | 9387.6 | 10952.2
IT | 4 | 28 | 9 | 11835.6 | 10144.8 | 11835.6
IT | 4 | 28 | 10 | 12057.5 | 10335 | 12057.5
IT | 4 | 28 | 11 | 12057.5 | 10335 | 12057.5
IT | 4 | 28 | 12 | 11985.75 | 10273.5 | 11985.75
IT | 4 | 28 | 13 | 11896.15 | 10196.7 | 11896.15
IT | 4 | 28 | 14 | 11883.2 | 10185.6 | 11883.2
IT | 4 | 28 | 15 | 11883.2 | 10185.6 | 11883.2
IT | 4 | 28 | 16 | 11936.05 | 10230.9 | 11936.05
IT | 4 | 28 | 17 | 11980.5 | 10269 | 11980.5
IT | 4 | 28 | 18 | 12006.05 | 10290.9 | 12006.05
IT | 4 | 28 | 19 | 12129.25 | 10396.5 | 12129.25
IT | 4 | 28 | 20 | 12263.3 | 10511.4 | 12263.3
IT | 4 | 28 | 21 | 12165.65 | 10427.7 | 12165.65
IT | 4 | 28 | 22 | 11715.55 | 10041.9 | 11715.55
IT | 4 | 28 | 23 | 11877.6 | 10180.8 | 11877.6
IT | 4 | 28 | 24 | 11245.5 | 9639 | 11245.5
IT | 4 | 29 | 1 | 10780 | 9240 | 10780
IT | 4 | 29 | 2 | 10629.15 | 9110.7 | 10629.15
IT | 4 | 29 | 3 | 10629.15 | 9110.7 | 10629.15
IT | 4 | 29 | 4 | 10675.35 | 9150.3 | 10675.35
IT | 4 | 29 | 5 | 11330.2 | 9711.6 | 11330.2
IT | 4 | 29 | 6 | 12378.1 | 10609.8 | 12378.1
IT | 4 | 29 | 7 | 13298.25 | 11398.5 | 13298.25
IT | 4 | 29 | 8 | 13975.5 | 11979 | 13975.5
IT | 4 | 29 | 9 | 14363.65 | 12311.7 | 14363.65
IT | 4 | 29 | 10 | 14372.75 | 12319.5 | 14372.75
IT | 4 | 29 | 11 | 14355.95 | 12305.1 | 14355.95
IT | 4 | 29 | 12 | 14333.55 | 12285.9 | 14333.55
IT | 4 | 29 | 13 | 14333.55 | 12285.9 | 14333.55
IT | 4 | 29 | 14 | 14306.25 | 12262.5 | 14306.25
IT | 4 | 29 | 15 | 14259.35 | 12222.3 | 14259.35
IT | 4 | 29 | 16 | 14250.6 | 12214.8 | 14250.6
IT | 4 | 29 | 17 | 14289.1 | 12247.8 | 14289.1
IT | 4 | 29 | 18 | 14343 | 12294 | 14343
IT | 4 | 29 | 19 | 14391.65 | 12335.7 | 14391.65
IT | 4 | 29 | 20 | 14333.9 | 12286.2 | 14333.9
IT | 4 | 29 | 21 | 14032.2 | 12027.6 | 14032.2
IT | 4 | 29 | 22 | 13410.25 | 11494.5 | 13410.25
IT | 4 | 29 | 23 | 11877.6 | 10180.8 | 11877.6
IT | 4 | 29 | 24 | 11245.5 | 9639 | 11245.5
IT | 4 | 30 | 1 | 10780 | 9240 | 10780
IT | 4 | 30 | 2 | 10629.15 | 9110.7 | 10629.15
IT | 4 | 30 | 3 | 10629.15 | 9110.7 | 10629.15
IT | 4 | 30 | 4 | 10675.35 | 9150.3 | 10675.35
IT | 4 | 30 | 5 | 11330.2 | 9711.6 | 11330.2
IT | 4 | 30 | 6 | 12378.1 | 10609.8 | 12378.1
IT | 4 | 30 | 7 | 13298.25 | 11398.5 | 13298.25
IT | 4 | 30 | 8 | 13975.5 | 11979 | 13975.5
IT | 4 | 30 | 9 | 14326.9 | 12280.2 | 14326.9
IT | 4 | 30 | 10 | 14355.95 | 12305.1 | 14355.95
IT | 4 | 30 | 11 | 14355.95 | 12305.1 | 14355.95
IT | 4 | 30 | 12 | 14297.85 | 12255.3 | 14297.85
IT | 4 | 30 | 13 | 14283.5 | 12243 | 14283.5
IT | 4 | 30 | 14 | 14233.1 | 12199.8 | 14233.1
IT | 4 | 30 | 15 | 14210.35 | 12180.3 | 14210.35
IT | 4 | 30 | 16 | 14201.6 | 12172.8 | 14201.6
IT | 4 | 30 | 17 | 14240.45 | 12206.1 | 14240.45
IT | 4 | 30 | 18 | 14263.2 | 12225.6 | 14263.2
IT | 4 | 30 | 19 | 14338.1 | 12289.8 | 14338.1
IT | 4 | 30 | 20 | 14300.3 | 12257.4 | 14300.3
IT | 4 | 30 | 21 | 14036.05 | 12030.9 | 14036.05
IT | 4 | 30 | 22 | 13414.1 | 11497.8 | 13414.1
IT | 4 | 30 | 23 | 11715.2 | 10041.6 | 11715.2
IT | 4 | 30 | 24 | 11057.2 | 9477.6 | 11057.2
IT | 5 | 1 | 1 | 10591.7 | 9078.6 | 10591.7
IT | 5 | 1 | 2 | 10440.5 | 8949 | 10440.5
IT | 5 | 1 | 3 | 10440.5 | 8949 | 10440.5
IT | 5 | 1 | 4 | 10463.95 | 8969.1 | 10463.95
IT | 5 | 1 | 5 | 10948.7 | 9384.6 | 10948.7
IT | 5 | 1 | 6 | 11818.8 | 10130.4 | 11818.8
IT | 5 | 1 | 7 | 12785.85 | 10959.3 | 12785.85
IT | 5 | 1 | 8 | 13689.2 | 11733.6 | 13689.2
IT | 5 | 1 | 9 | 14130.55 | 12111.9 | 14130.55
IT | 5 | 1 | 10 | 14171.85 | 12147.3 | 14171.85
IT | 5 | 1 | 11 | 14195.65 | 12167.7 | 14195.65
IT | 5 | 1 | 12 | 14173.6 | 12148.8 | 14173.6
IT | 5 | 1 | 13 | 14188.3 | 12161.4 | 14188.3
IT | 5 | 1 | 14 | 14160.65 | 12137.7 | 14160.65
IT | 5 | 1 | 15 | 14137.9 | 12118.2 | 14137.9
IT | 5 | 1 | 16 | 14133 | 12114 | 14133
IT | 5 | 1 | 17 | 14152.25 | 12130.5 | 14152.25
IT | 5 | 1 | 18 | 14142.45 | 12122.1 | 14142.45
IT | 5 | 1 | 19 | 14182 | 12156 | 14182
IT | 5 | 1 | 20 | 14135.1 | 12115.8 | 14135.1
IT | 5 | 1 | 21 | 13855.8 | 11876.4 | 13855.8
IT | 5 | 1 | 22 | 13259.4 | 11365.2 | 13259.4
IT | 5 | 1 | 23 | 11715.2 | 10041.6 | 11715.2
IT | 5 | 1 | 24 | 11057.2 | 9477.6 | 11057.2
IT | 5 | 2 | 1 | 10591.7 | 9078.6 | 10591.7
IT | 5 | 2 | 2 | 10440.5 | 8949 | 10440.5
IT | 5 | 2 | 3 | 10440.5 | 8949 | 10440.5
IT | 5 | 2 | 4 | 10463.95 | 8969.1 | 10463.95
IT | 5 | 2 | 5 | 10948.7 | 9384.6 | 10948.7
IT | 5 | 2 | 6 | 11818.8 | 10130.4 | 11818.8
IT | 5 | 2 | 7 | 12785.85 | 10959.3 | 12785.85
IT | 5 | 2 | 8 | 13689.2 | 11733.6 | 13689.2
IT | 5 | 2 | 9 | 14130.55 | 12111.9 | 14130.55
IT | 5 | 2 | 10 | 14185.5 | 12159 | 14185.5
IT | 5 | 2 | 11 | 14210.35 | 12180.3 | 14210.35
IT | 5 | 2 | 12 | 14188.3 | 12161.4 | 14188.3
IT | 5 | 2 | 13 | 14209.65 | 12179.7 | 14209.65
IT | 5 | 2 | 14 | 14182 | 12156 | 14182
IT | 5 | 2 | 15 | 14159.25 | 12136.5 | 14159.25
IT | 5 | 2 | 16 | 14136.5 | 12117 | 14136.5
IT | 5 | 2 | 17 | 14171.5 | 12147 | 14171.5
IT | 5 | 2 | 18 | 14152.25 | 12130.5 | 14152.25
IT | 5 | 2 | 19 | 14182 | 12156 | 14182
IT | 5 | 2 | 20 | 14135.1 | 12115.8 | 14135.1
IT | 5 | 2 | 21 | 13855.8 | 11876.4 | 13855.8
IT | 5 | 2 | 22 | 13259.4 | 11365.2 | 13259.4
IT | 5 | 2 | 23 | 11715.2 | 10041.6 | 11715.2
IT | 5 | 2 | 24 | 11057.2 | 9477.6 | 11057.2
IT | 5 | 3 | 1 | 10591.7 | 9078.6 | 10591.7
IT | 5 | 3 | 2 | 10440.5 | 8949 | 10440.5
IT | 5 | 3 | 3 | 10440.5 | 8949 | 10440.5
IT | 5 | 3 | 4 | 10463.95 | 8969.1 | 10463.95
IT | 5 | 3 | 5 | 10948.7 | 9384.6 | 10948.7
IT | 5 | 3 | 6 | 11818.8 | 10130.4 | 11818.8
IT | 5 | 3 | 7 | 12785.85 | 10959.3 | 12785.85
IT | 5 | 3 | 8 | 13689.2 | 11733.6 | 13689.2
IT | 5 | 3 | 9 | 14130.55 | 12111.9 | 14130.55
IT | 5 | 3 | 10 | 14159.25 | 12136.5 | 14159.25
IT | 5 | 3 | 11 | 14168.7 | 12144.6 | 14168.7
IT | 5 | 3 | 12 | 14163.45 | 12140.1 | 14163.45
IT | 5 | 3 | 13 | 14173.6 | 12148.8 | 14173.6
IT | 5 | 3 | 14 | 14145.95 | 12125.1 | 14145.95
IT | 5 | 3 | 15 | 14137.9 | 12118.2 | 14137.9
IT | 5 | 3 | 16 | 14133 | 12114 | 14133
IT | 5 | 3 | 17 | 14152.25 | 12130.5 | 14152.25
IT | 5 | 3 | 18 | 14128.45 | 12110.1 | 14128.45
IT | 5 | 3 | 19 | 14172.55 | 12147.9 | 14172.55
IT | 5 | 3 | 20 | 14135.1 | 12115.8 | 14135.1
IT | 5 | 3 | 21 | 13855.8 | 11876.4 | 13855.8
IT | 5 | 3 | 22 | 13255.55 | 11361.9 | 13255.55
IT | 5 | 3 | 23 | 11410.7 | 9780.6 | 11410.7
IT | 5 | 3 | 24 | 10803.1 | 9259.8 | 10803.1
IT | 5 | 4 | 1 | 10189.55 | 8733.9 | 10189.55
IT | 5 | 4 | 2 | 9842.35 | 8436.3 | 9842.35
IT | 5 | 4 | 3 | 9804.9 | 8404.2 | 9804.9
IT | 5 | 4 | 4 | 9804.9 | 8404.2 | 9804.9
IT | 5 | 4 | 5 | 9783.55 | 8385.9 | 9783.55
IT | 5 | 4 | 6 | 9678.55 | 8295.9 | 9678.55
IT | 5 | 4 | 7 | 10008.95 | 8579.1 | 10008.95
IT | 5 | 4 | 8 | 10714.9 | 9184.2 | 10714.9
IT | 5 | 4 | 9 | 11717.65 | 10043.7 | 11717.65
IT | 5 | 4 | 10 | 11919.25 | 10216.5 | 11919.25
IT | 5 | 4 | 11 | 11922.4 | 10219.2 | 11922.4
IT | 5 | 4 | 12 | 11854.5 | 10161 | 11854.5
IT | 5 | 4 | 13 | 11764.9 | 10084.2 | 11764.9
IT | 5 | 4 | 14 | 11751.95 | 10073.1 | 11751.95
IT | 5 | 4 | 15 | 11747.75 | 10069.5 | 11747.75
IT | 5 | 4 | 16 | 11787.3 | 10103.4 | 11787.3
IT | 5 | 4 | 17 | 11833.85 | 10143.3 | 11833.85
IT | 5 | 4 | 18 | 11842.25 | 10150.5 | 11842.25
IT | 5 | 4 | 19 | 11943.4 | 10237.2 | 11943.4
IT | 5 | 4 | 20 | 11943.4 | 10237.2 | 11943.4
IT | 5 | 4 | 21 | 11926.6 | 10222.8 | 11926.6
IT | 5 | 4 | 22 | 11503.45 | 9860.1 | 11503.45
IT | 5 | 4 | 23 | 11410.7 | 9780.6 | 11410.7
IT | 5 | 4 | 24 | 10803.1 | 9259.8 | 10803.1
IT | 5 | 5 | 1 | 10205.65 | 8747.7 | 10205.65
IT | 5 | 5 | 2 | 9858.8 | 8450.4 | 9858.8
IT | 5 | 5 | 3 | 9804.9 | 8404.2 | 9804.9
IT | 5 | 5 | 4 | 9821.35 | 8418.3 | 9821.35
IT | 5 | 5 | 5 | 9783.55 | 8385.9 | 9783.55
IT | 5 | 5 | 6 | 9694.65 | 8309.7 | 9694.65
IT | 5 | 5 | 7 | 10025.05 | 8592.9 | 10025.05
IT | 5 | 5 | 8 | 10714.9 | 9184.2 | 10714.9
IT | 5 | 5 | 9 | 11717.65 | 10043.7 | 11717.65
IT | 5 | 5 | 10 | 11922.4 | 10219.2 | 11922.4
IT | 5 | 5 | 11 | 11926.25 | 10222.5 | 11926.25
IT | 5 | 5 | 12 | 11854.5 | 10161 | 11854.5
IT | 5 | 5 | 13 | 11764.9 | 10084.2 | 11764.9
IT | 5 | 5 | 14 | 11751.95 | 10073.1 | 11751.95
IT | 5 | 5 | 15 | 11748.1 | 10069.8 | 11748.1
IT | 5 | 5 | 16 | 11778.2 | 10095.6 | 11778.2
IT | 5 | 5 | 17 | 11819.85 | 10131.3 | 11819.85
IT | 5 | 5 | 18 | 11831.4 | 10141.2 | 11831.4
IT | 5 | 5 | 19 | 11940.6 | 10234.8 | 11940.6
IT | 5 | 5 | 20 | 11940.6 | 10234.8 | 11940.6
IT | 5 | 5 | 21 | 11926.6 | 10222.8 | 11926.6
IT | 5 | 5 | 22 | 11499.95 | 9857.1 | 11499.95
IT | 5 | 5 | 23 | 11715.2 | 10041.6 | 11715.2
IT | 5 | 5 | 24 | 11057.2 | 9477.6 | 11057.2
IT | 5 | 6 | 1 | 10591.7 | 9078.6 | 10591.7
IT | 5 | 6 | 2 | 10440.5 | 8949 | 10440.5
IT | 5 | 6 | 3 | 10440.5 | 8949 | 10440.5
IT | 5 | 6 | 4 | 10463.95 | 8969.1 | 10463.95
IT | 5 | 6 | 5 | 10948.7 | 9384.6 | 10948.7
IT | 5 | 6 | 6 | 11818.8 | 10130.4 | 11818.8
IT | 5 | 6 | 7 | 12785.85 | 10959.3 | 12785.85
IT | 5 | 6 | 8 | 13689.2 | 11733.6 | 13689.2
IT | 5 | 6 | 9 | 14147.35 | 12126.3 | 14147.35
IT | 5 | 6 | 10 | 14159.25 | 12136.5 | 14159.25
IT | 5 | 6 | 11 | 14159.25 | 12136.5 | 14159.25
IT | 5 | 6 | 12 | 14137.2 | 12117.6 | 14137.2
IT | 5 | 6 | 13 | 14137.2 | 12117.6 | 14137.2
IT | 5 | 6 | 14 | 14109.55 | 12093.9 | 14109.55
IT | 5 | 6 | 15 | 14086.8 | 12074.4 | 14086.8
IT | 5 | 6 | 16 | 14077.35 | 12066.3 | 14077.35
IT | 5 | 6 | 17 | 14116.2 | 12099.6 | 14116.2
IT | 5 | 6 | 18 | 14116.2 | 12099.6 | 14116.2
IT | 5 | 6 | 19 | 14172.55 | 12147.9 | 14172.55
IT | 5 | 6 | 20 | 14135.1 | 12115.8 | 14135.1
IT | 5 | 6 | 21 | 13855.8 | 11876.4 | 13855.8
IT | 5 | 6 | 22 | 13255.55 | 11361.9 | 13255.55
IT | 5 | 6 | 23 | 11715.2 | 10041.6 | 11715.2
IT | 5 | 6 | 24 | 11057.2 | 9477.6 | 11057.2
IT | 5 | 7 | 1 | 10591.7 | 9078.6 | 10591.7
IT | 5 | 7 | 2 | 10440.5 | 8949 | 10440.5
IT | 5 | 7 | 3 | 10440.5 | 8949 | 10440.5
IT | 5 | 7 | 4 | 10463.95 | 8969.1 | 10463.95
IT | 5 | 7 | 5 | 10948.7 | 9384.6 | 10948.7
IT | 5 | 7 | 6 | 11818.8 | 10130.4 | 11818.8
IT | 5 | 7 | 7 | 12785.85 | 10959.3 | 12785.85
IT | 5 | 7 | 8 | 13689.2 | 11733.6 | 13689.2
IT | 5 | 7 | 9 | 14130.55 | 12111.9 | 14130.55
IT | 5 | 7 | 10 | 14159.25 | 12136.5 | 14159.25
IT | 5 | 7 | 11 | 14171.85 | 12147.3 | 14171.85
IT | 5 | 7 | 12 | 14163.45 | 12140.1 | 14163.45
IT | 5 | 7 | 13 | 14173.6 | 12148.8 | 14173.6
IT | 5 | 7 | 14 | 14160.65 | 12137.7 | 14160.65
IT | 5 | 7 | 15 | 14123.2 | 12105.6 | 14123.2
IT | 5 | 7 | 16 | 14103.6 | 12088.8 | 14103.6
IT | 5 | 7 | 17 | 14142.45 | 12122.1 | 14142.45
IT | 5 | 7 | 18 | 14116.2 | 12099.6 | 14116.2
IT | 5 | 7 | 19 | 14172.55 | 12147.9 | 14172.55
IT | 5 | 7 | 20 | 14135.1 | 12115.8 | 14135.1
IT | 5 | 7 | 21 | 13851.95 | 11873.1 | 13851.95
IT | 5 | 7 | 22 | 13255.55 | 11361.9 | 13255.55
IT | 5 | 7 | 23 | 11715.2 | 10041.6 | 11715.2
IT | 5 | 7 | 24 | 11057.2 | 9477.6 | 11057.2
IT | 5 | 8 | 1 | 10591.7 | 9078.6 | 10591.7
IT | 5 | 8 | 2 | 10440.5 | 8949 | 10440.5
IT | 5 | 8 | 3 | 10440.5 | 8949 | 10440.5
IT | 5 | 8 | 4 | 10463.95 | 8969.1 | 10463.95
IT | 5 | 8 | 5 | 10948.7 | 9384.6 | 10948.7
IT | 5 | 8 | 6 | 11818.8 | 10130.4 | 11818.8
IT | 5 | 8 | 7 | 12785.85 | 10959.3 | 12785.85
IT | 5 | 8 | 8 | 13689.2 | 11733.6 | 13689.2
IT | 5 | 8 | 9 | 14130.55 | 12111.9 | 14130.55
IT | 5 | 8 | 10 | 14159.25 | 12136.5 | 14159.25
IT | 5 | 8 | 11 | 14185.5 | 12159 | 14185.5
IT | 5 | 8 | 12 | 14173.6 | 12148.8 | 14173.6
IT | 5 | 8 | 13 | 14188.3 | 12161.4 | 14188.3
IT | 5 | 8 | 14 | 14160.65 | 12137.7 | 14160.65
IT | 5 | 8 | 15 | 14137.9 | 12118.2 | 14137.9
IT | 5 | 8 | 16 | 14133 | 12114 | 14133
IT | 5 | 8 | 17 | 14171.5 | 12147 | 14171.5
IT | 5 | 8 | 18 | 14152.25 | 12130.5 | 14152.25
IT | 5 | 8 | 19 | 14185.15 | 12158.7 | 14185.15
IT | 5 | 8 | 20 | 14144.55 | 12123.9 | 14144.55
IT | 5 | 8 | 21 | 13855.8 | 11876.4 | 13855.8
IT | 5 | 8 | 22 | 13259.4 | 11365.2 | 13259.4
IT | 5 | 8 | 23 | 11715.2 | 10041.6 | 11715.2
IT | 5 | 8 | 24 | 11057.2 | 9477.6 | 11057.2
IT | 5 | 9 | 1 | 10591.7 | 9078.6 | 10591.7
IT | 5 | 9 | 2 | 10440.5 | 8949 | 10440.5
IT | 5 | 9 | 3 | 10440.5 | 8949 | 10440.5
IT | 5 | 9 | 4 | 10463.95 | 8969.1 | 10463.95
IT | 5 | 9 | 5 | 10948.7 | 9384.6 | 10948.7
IT | 5 | 9 | 6 | 11818.8 | 10130.4 | 11818.8
IT | 5 | 9 | 7 | 12785.85 | 10959.3 | 12785.85
IT | 5 | 9 | 8 | 13712.3 | 11753.4 | 13712.3
IT | 5 | 9 | 9 | 14140 | 12120 | 14140
IT | 5 | 9 | 10 | 14195.65 | 12167.7 | 14195.65
IT | 5 | 9 | 11 | 14210.35 | 12180.3 | 14210.35
IT | 5 | 9 | 12 | 14209.65 | 12179.7 | 14209.65
IT | 5 | 9 | 13 | 14209.65 | 12179.7 | 14209.65
IT | 5 | 9 | 14 | 14192.85 | 12165.3 | 14192.85
IT | 5 | 9 | 15 | 14154.7 | 12132.6 | 14154.7
IT | 5 | 9 | 16 | 14154 | 12132 | 14154
IT | 5 | 9 | 17 | 14171.5 | 12147 | 14171.5
IT | 5 | 9 | 18 | 14152.25 | 12130.5 | 14152.25
IT | 5 | 9 | 19 | 14198.8 | 12170.4 | 14198.8
IT | 5 | 9 | 20 | 14147.7 | 12126.6 | 14147.7
IT | 5 | 9 | 21 | 13855.8 | 11876.4 | 13855.8
IT | 5 | 9 | 22 | 13259.4 | 11365.2 | 13259.4
IT | 5 | 9 | 23 | 11810.75 | 10123.5 | 11810.75
IT | 5 | 9 | 24 | 11080.3 | 9497.4 | 11080.3
IT | 5 | 10 | 1 | 10594.85 | 9081.3 | 10594.85
IT | 5 | 10 | 2 | 10440.5 | 8949 | 10440.5
IT | 5 | 10 | 3 | 10440.5 | 8949 | 10440.5
IT | 5 | 10 | 4 | 10463.95 | 8969.1 | 10463.95
IT | 5 | 10 | 5 | 10948.7 | 9384.6 | 10948.7
IT | 5 | 10 | 6 | 11818.8 | 10130.4 | 11818.8
IT | 5 | 10 | 7 | 12785.85 | 10959.3 | 12785.85
IT | 5 | 10 | 8 | 13689.2 | 11733.6 | 13689.2
IT | 5 | 10 | 9 | 14130.55 | 12111.9 | 14130.55
IT | 5 | 10 | 10 | 14159.25 | 12136.5 | 14159.25
IT | 5 | 10 | 11 | 14159.25 | 12136.5 | 14159.25
IT | 5 | 10 | 12 | 14137.2 | 12117.6 | 14137.2
IT | 5 | 10 | 13 | 14146.65 | 12125.7 | 14146.65
IT | 5 | 10 | 14 | 14119 | 12102 | 14119
IT | 5 | 10 | 15 | 14096.25 | 12082.5 | 14096.25
IT | 5 | 10 | 16 | 14077.35 | 12066.3 | 14077.35
IT | 5 | 10 | 17 | 14116.2 | 12099.6 | 14116.2
IT | 5 | 10 | 18 | 14116.2 | 12099.6 | 14116.2
IT | 5 | 10 | 19 | 14172.55 | 12147.9 | 14172.55
IT | 5 | 10 | 20 | 14135.1 | 12115.8 | 14135.1
IT | 5 | 10 | 21 | 13855.8 | 11876.4 | 13855.8
IT | 5 | 10 | 22 | 13255.55 | 11361.9 | 13255.55
IT | 5 | 10 | 23 | 11410.7 | 9780.6 | 11410.7
IT | 5 | 10 | 24 | 10803.1 | 9259.8 | 10803.1
IT | 5 | 11 | 1 | 10205.65 | 8747.7 | 10205.65
IT | 5 | 11 | 2 | 9842.35 | 8436.3 | 9842.35
IT | 5 | 11 | 3 | 9804.9 | 8404.2 | 9804.9
IT | 5 | 11 | 4 | 9804.9 | 8404.2 | 9804.9
IT | 5 | 11 | 5 | 9783.55 | 8385.9 | 9783.55
IT | 5 | 11 | 6 | 9678.55 | 8295.9 | 9678.55
IT | 5 | 11 | 7 | 10025.05 | 8592.9 | 10025.05
IT | 5 | 11 | 8 | 10714.9 | 9184.2 | 10714.9
IT | 5 | 11 | 9 | 11717.65 | 10043.7 | 11717.65
IT | 5 | 11 | 10 | 11919.25 | 10216.5 | 11919.25
IT | 5 | 11 | 11 | 11922.4 | 10219.2 | 11922.4
IT | 5 | 11 | 12 | 11850.65 | 10157.7 | 11850.65
IT | 5 | 11 | 13 | 11764.9 | 10084.2 | 11764.9
IT | 5 | 11 | 14 | 11751.95 | 10073.1 | 11751.95
IT | 5 | 11 | 15 | 11751.95 | 10073.1 | 11751.95
IT | 5 | 11 | 16 | 11786.6 | 10102.8 | 11786.6
IT | 5 | 11 | 17 | 11830.7 | 10140.6 | 11830.7
IT | 5 | 11 | 18 | 11834.2 | 10143.6 | 11834.2
IT | 5 | 11 | 19 | 11940.6 | 10234.8 | 11940.6
IT | 5 | 11 | 20 | 11940.6 | 10234.8 | 11940.6
IT | 5 | 11 | 21 | 11926.6 | 10222.8 | 11926.6
IT | 5 | 11 | 22 | 11503.45 | 9860.1 | 11503.45
IT | 5 | 11 | 23 | 11410.7 | 9780.6 | 11410.7
IT | 5 | 11 | 24 | 10803.1 | 9259.8 | 10803.1
IT | 5 | 12 | 1 | 10205.65 | 8747.7 | 10205.65
IT | 5 | 12 | 2 | 9842.35 | 8436.3 | 9842.35
IT | 5 | 12 | 3 | 9804.9 | 8404.2 | 9804.9
IT | 5 | 12 | 4 | 9804.9 | 8404.2 | 9804.9
IT | 5 | 12 | 5 | 9783.55 | 8385.9 | 9783.55
IT | 5 | 12 | 6 | 9678.55 | 8295.9 | 9678.55
IT | 5 | 12 | 7 | 10008.95 | 8579.1 | 10008.95
IT | 5 | 12 | 8 | 10757.6 | 9220.8 | 10757.6
IT | 5 | 12 | 9 | 11717.65 | 10043.7 | 11717.65
IT | 5 | 12 | 10 | 11919.25 | 10216.5 | 11919.25
IT | 5 | 12 | 11 | 11922.4 | 10219.2 | 11922.4
IT | 5 | 12 | 12 | 11850.65 | 10157.7 | 11850.65
IT | 5 | 12 | 13 | 11761.05 | 10080.9 | 11761.05
IT | 5 | 12 | 14 | 11748.1 | 10069.8 | 11748.1
IT | 5 | 12 | 15 | 11751.95 | 10073.1 | 11751.95
IT | 5 | 12 | 16 | 11786.6 | 10102.8 | 11786.6
IT | 5 | 12 | 17 | 11830.7 | 10140.6 | 11830.7
IT | 5 | 12 | 18 | 11834.2 | 10143.6 | 11834.2
IT | 5 | 12 | 19 | 11943.4 | 10237.2 | 11943.4
IT | 5 | 12 | 20 | 11940.6 | 10234.8 | 11940.6
IT | 5 | 12 | 21 | 11926.6 | 10222.8 | 11926.6
IT | 5 | 12 | 22 | 11499.95 | 9857.1 | 11499.95
IT | 5 | 12 | 23 | 11715.2 | 10041.6 | 11715.2
IT | 5 | 12 | 24 | 11057.2 | 9477.6 | 11057.2
IT | 5 | 13 | 1 | 10591.7 | 9078.6 | 10591.7
IT | 5 | 13 | 2 | 10440.5 | 8949 | 10440.5
IT | 5 | 13 | 3 | 10440.5 | 8949 | 10440.5
IT | 5 | 13 | 4 | 10463.95 | 8969.1 | 10463.95
IT | 5 | 13 | 5 | 10955.35 | 9390.3 | 10955.35
IT | 5 | 13 | 6 | 11825.8 | 10136.4 | 11825.8
IT | 5 | 13 | 7 | 12785.85 | 10959.3 | 12785.85
IT | 5 | 13 | 8 | 13709.85 | 11751.3 | 13709.85
IT | 5 | 13 | 9 | 14130.55 | 12111.9 | 14130.55
IT | 5 | 13 | 10 | 14159.25 | 12136.5 | 14159.25
IT | 5 | 13 | 11 | 14159.25 | 12136.5 | 14159.25
IT | 5 | 13 | 12 | 14149.8 | 12128.4 | 14149.8
IT | 5 | 13 | 13 | 14163.45 | 12140.1 | 14163.45
IT | 5 | 13 | 14 | 14145.95 | 12125.1 | 14145.95
IT | 5 | 13 | 15 | 14137.9 | 12118.2 | 14137.9
IT | 5 | 13 | 16 | 14133 | 12114 | 14133
IT | 5 | 13 | 17 | 14171.5 | 12147 | 14171.5
IT | 5 | 13 | 18 | 14152.25 | 12130.5 | 14152.25
IT | 5 | 13 | 19 | 14185.15 | 12158.7 | 14185.15
IT | 5 | 13 | 20 | 14135.1 | 12115.8 | 14135.1
IT | 5 | 13 | 21 | 13855.8 | 11876.4 | 13855.8
IT | 5 | 13 | 22 | 13255.55 | 11361.9 | 13255.55
IT | 5 | 13 | 23 | 11715.2 | 10041.6 | 11715.2
IT | 5 | 13 | 24 | 11057.2 | 9477.6 | 11057.2
IT | 5 | 14 | 1 | 10591.7 | 9078.6 | 10591.7
IT | 5 | 14 | 2 | 10440.5 | 8949 | 10440.5
IT | 5 | 14 | 3 | 10440.5 | 8949 | 10440.5
IT | 5 | 14 | 4 | 10463.95 | 8969.1 | 10463.95
IT | 5 | 14 | 5 | 10948.7 | 9384.6 | 10948.7
IT | 5 | 14 | 6 | 11818.8 | 10130.4 | 11818.8
IT | 5 | 14 | 7 | 12785.85 | 10959.3 | 12785.85
IT | 5 | 14 | 8 | 13689.2 | 11733.6 | 13689.2
IT | 5 | 14 | 9 | 14130.55 | 12111.9 | 14130.55
IT | 5 | 14 | 10 | 14159.25 | 12136.5 | 14159.25
IT | 5 | 14 | 11 | 14185.5 | 12159 | 14185.5
IT | 5 | 14 | 12 | 14173.6 | 12148.8 | 14173.6
IT | 5 | 14 | 13 | 14188.3 | 12161.4 | 14188.3
IT | 5 | 14 | 14 | 14160.65 | 12137.7 | 14160.65
IT | 5 | 14 | 15 | 14137.9 | 12118.2 | 14137.9
IT | 5 | 14 | 16 | 14133 | 12114 | 14133
IT | 5 | 14 | 17 | 14152.25 | 12130.5 | 14152.25
IT | 5 | 14 | 18 | 14142.45 | 12122.1 | 14142.45
IT | 5 | 14 | 19 | 14182 | 12156 | 14182
IT | 5 | 14 | 20 | 14135.1 | 12115.8 | 14135.1
IT | 5 | 14 | 21 | 13855.8 | 11876.4 | 13855.8
IT | 5 | 14 | 22 | 13259.4 | 11365.2 | 13259.4
IT | 5 | 14 | 23 | 11715.2 | 10041.6 | 11715.2
IT | 5 | 14 | 24 | 11057.2 | 9477.6 | 11057.2
IT | 5 | 15 | 1 | 10591.7 | 9078.6 | 10591.7
IT | 5 | 15 | 2 | 10440.5 | 8949 | 10440.5
IT | 5 | 15 | 3 | 10440.5 | 8949 | 10440.5
IT | 5 | 15 | 4 | 10463.95 | 8969.1 | 10463.95
IT | 5 | 15 | 5 | 10948.7 | 9384.6 | 10948.7
IT | 5 | 15 | 6 | 11818.8 | 10130.4 | 11818.8
IT | 5 | 15 | 7 | 12785.85 | 10959.3 | 12785.85
IT | 5 | 15 | 8 | 13689.2 | 11733.6 | 13689.2
IT | 5 | 15 | 9 | 14130.55 | 12111.9 | 14130.55
IT | 5 | 15 | 10 | 14159.25 | 12136.5 | 14159.25
IT | 5 | 15 | 11 | 14159.25 | 12136.5 | 14159.25
IT | 5 | 15 | 12 | 14137.2 | 12117.6 | 14137.2
IT | 5 | 15 | 13 | 14137.2 | 12117.6 | 14137.2
IT | 5 | 15 | 14 | 14109.55 | 12093.9 | 14109.55
IT | 5 | 15 | 15 | 14086.8 | 12074.4 | 14086.8
IT | 5 | 15 | 16 | 14077.35 | 12066.3 | 14077.35
IT | 5 | 15 | 17 | 14116.2 | 12099.6 | 14116.2
IT | 5 | 15 | 18 | 14194.6 | 12166.8 | 14194.6
IT | 5 | 15 | 19 | 14235.9 | 12202.2 | 14235.9
IT | 5 | 15 | 20 | 14147.35 | 12126.3 | 14147.35
IT | 5 | 15 | 21 | 13833.05 | 11856.9 | 13833.05
IT | 5 | 15 | 22 | 13255.55 | 11361.9 | 13255.55
IT | 5 | 15 | 23 | 11715.2 | 10041.6 | 11715.2
IT | 5 | 15 | 24 | 11057.2 | 9477.6 | 11057.2
IT | 5 | 16 | 1 | 10591.7 | 9078.6 | 10591.7
IT | 5 | 16 | 2 | 10440.5 | 8949 | 10440.5
IT | 5 | 16 | 3 | 10440.5 | 8949 | 10440.5
IT | 5 | 16 | 4 | 10463.95 | 8969.1 | 10463.95
IT | 5 | 16 | 5 | 10948.7 | 9384.6 | 10948.7
IT | 5 | 16 | 6 | 11818.8 | 10130.4 | 11818.8
IT | 5 | 16 | 7 | 12785.85 | 10959.3 | 12785.85
IT | 5 | 16 | 8 | 13725.95 | 11765.1 | 13725.95
IT | 5 | 16 | 9 | 14254.1 | 12217.8 | 14254.1
IT | 5 | 16 | 10 | 14234.15 | 12200.7 | 14234.15
IT | 5 | 16 | 11 | 14196.35 | 12168.3 | 14196.35
IT | 5 | 16 | 12 | 14157.5 | 12135 | 14157.5
IT | 5 | 16 | 13 | 14154 | 12132 | 14154
IT | 5 | 16 | 14 | 14109.55 | 12093.9 | 14109.55
IT | 5 | 16 | 15 | 14086.8 | 12074.4 | 14086.8
IT | 5 | 16 | 16 | 14077.35 | 12066.3 | 14077.35
IT | 5 | 16 | 17 | 14116.2 | 12099.6 | 14116.2
IT | 5 | 16 | 18 | 14133 | 12114 | 14133
IT | 5 | 16 | 19 | 14235.9 | 12202.2 | 14235.9
IT | 5 | 16 | 20 | 14147.35 | 12126.3 | 14147.35
IT | 5 | 16 | 21 | 13851.95 | 11873.1 | 13851.95
IT | 5 | 16 | 22 | 13255.55 | 11361.9 | 13255.55
IT | 5 | 16 | 23 | 11715.2 | 10041.6 | 11715.2
IT | 5 | 16 | 24 | 11057.2 | 9477.6 | 11057.2
IT | 5 | 17 | 1 | 10591.7 | 9078.6 | 10591.7
IT | 5 | 17 | 2 | 10440.5 | 8949 | 10440.5
IT | 5 | 17 | 3 | 10440.5 | 8949 | 10440.5
IT | 5 | 17 | 4 | 10463.95 | 8969.1 | 10463.95
IT | 5 | 17 | 5 | 10948.7 | 9384.6 | 10948.7
IT | 5 | 17 | 6 | 11818.8 | 10130.4 | 11818.8
IT | 5 | 17 | 7 | 12785.85 | 10959.3 | 12785.85
IT | 5 | 17 | 8 | 13689.2 | 11733.6 | 13689.2
IT | 5 | 17 | 9 | 14167.3 | 12143.4 | 14167.3
IT | 5 | 17 | 10 | 14159.25 | 12136.5 | 14159.25
IT | 5 | 17 | 11 | 14159.25 | 12136.5 | 14159.25
IT | 5 | 17 | 12 | 14137.2 | 12117.6 | 14137.2
IT | 5 | 17 | 13 | 14137.2 | 12117.6 | 14137.2
IT | 5 | 17 | 14 | 14109.55 | 12093.9 | 14109.55
IT | 5 | 17 | 15 | 14086.8 | 12074.4 | 14086.8
IT | 5 | 17 | 16 | 14077.35 | 12066.3 | 14077.35
IT | 5 | 17 | 17 | 14116.2 | 12099.6 | 14116.2
IT | 5 | 17 | 18 | 14116.2 | 12099.6 | 14116.2
IT | 5 | 17 | 19 | 14235.9 | 12202.2 | 14235.9
IT | 5 | 17 | 20 | 14133.7 | 12114.6 | 14133.7
IT | 5 | 17 | 21 | 13855.8 | 11876.4 | 13855.8
IT | 5 | 17 | 22 | 13255.55 | 11361.9 | 13255.55
IT | 5 | 17 | 23 | 11394.6 | 9766.8 | 11394.6
IT | 5 | 17 | 24 | 10787 | 9246 | 10787
IT | 5 | 18 | 1 | 10189.55 | 8733.9 | 10189.55
IT | 5 | 18 | 2 | 9842.35 | 8436.3 | 9842.35
IT | 5 | 18 | 3 | 9804.9 | 8404.2 | 9804.9
IT | 5 | 18 | 4 | 9804.9 | 8404.2 | 9804.9
IT | 5 | 18 | 5 | 9783.55 | 8385.9 | 9783.55
IT | 5 | 18 | 6 | 9678.55 | 8295.9 | 9678.55
IT | 5 | 18 | 7 | 10008.95 | 8579.1 | 10008.95
IT | 5 | 18 | 8 | 10776.5 | 9237 | 10776.5
IT | 5 | 18 | 9 | 11721.15 | 10046.7 | 11721.15
IT | 5 | 18 | 10 | 11919.25 | 10216.5 | 11919.25
IT | 5 | 18 | 11 | 11919.25 | 10216.5 | 11919.25
IT | 5 | 18 | 12 | 11847.5 | 10155 | 11847.5
IT | 5 | 18 | 13 | 11757.9 | 10078.2 | 11757.9
IT | 5 | 18 | 14 | 11745.3 | 10067.4 | 11745.3
IT | 5 | 18 | 15 | 11745.3 | 10067.4 | 11745.3
IT | 5 | 18 | 16 | 11775.4 | 10093.2 | 11775.4
IT | 5 | 18 | 17 | 11819.85 | 10131.3 | 11819.85
IT | 5 | 18 | 18 | 11831.4 | 10141.2 | 11831.4
IT | 5 | 18 | 19 | 12002.55 | 10287.9 | 12002.55
IT | 5 | 18 | 20 | 12121.55 | 10389.9 | 12121.55
IT | 5 | 18 | 21 | 12023.2 | 10305.6 | 12023.2
IT | 5 | 18 | 22 | 11573.45 | 9920.1 | 11573.45
IT | 5 | 18 | 23 | 11410.7 | 9780.6 | 11410.7
IT | 5 | 18 | 24 | 10787 | 9246 | 10787
IT | 5 | 19 | 1 | 10189.55 | 8733.9 | 10189.55
IT | 5 | 19 | 2 | 9842.35 | 8436.3 | 9842.35
IT | 5 | 19 | 3 | 9804.9 | 8404.2 | 9804.9
IT | 5 | 19 | 4 | 9804.9 | 8404.2 | 9804.9
IT | 5 | 19 | 5 | 9783.55 | 8385.9 | 9783.55
IT | 5 | 19 | 6 | 9678.55 | 8295.9 | 9678.55
IT | 5 | 19 | 7 | 10008.95 | 8579.1 | 10008.95
IT | 5 | 19 | 8 | 10774.05 | 9234.9 | 10774.05
IT | 5 | 19 | 9 | 11824.75 | 10135.5 | 11824.75
IT | 5 | 19 | 10 | 12010.25 | 10294.5 | 12010.25
IT | 5 | 19 | 11 | 11919.25 | 10216.5 | 11919.25
IT | 5 | 19 | 12 | 11847.5 | 10155 | 11847.5
IT | 5 | 19 | 13 | 11757.9 | 10078.2 | 11757.9
IT | 5 | 19 | 14 | 11745.3 | 10067.4 | 11745.3
IT | 5 | 19 | 15 | 11745.3 | 10067.4 | 11745.3
IT | 5 | 19 | 16 | 11775.4 | 10093.2 | 11775.4
IT | 5 | 19 | 17 | 11819.85 | 10131.3 | 11819.85
IT | 5 | 19 | 18 | 11874.1 | 10177.8 | 11874.1
IT | 5 | 19 | 19 | 12120.5 | 10389 | 12120.5
IT | 5 | 19 | 20 | 12102.65 | 10373.7 | 12102.65
IT | 5 | 19 | 21 | 11960.2 | 10251.6 | 11960.2
IT | 5 | 19 | 22 | 11603.9 | 9946.2 | 11603.9
IT | 5 | 19 | 23 | 11715.2 | 10041.6 | 11715.2
IT | 5 | 19 | 24 | 11057.2 | 9477.6 | 11057.2
IT | 5 | 20 | 1 | 10591.7 | 9078.6 | 10591.7
IT | 5 | 20 | 2 | 10440.5 | 8949 | 10440.5
IT | 5 | 20 | 3 | 10440.5 | 8949 | 10440.5
IT | 5 | 20 | 4 | 10463.95 | 8969.1 | 10463.95
IT | 5 | 20 | 5 | 10948.7 | 9384.6 | 10948.7
IT | 5 | 20 | 6 | 11818.8 | 10130.4 | 11818.8
IT | 5 | 20 | 7 | 12785.85 | 10959.3 | 12785.85
IT | 5 | 20 | 8 | 13725.95 | 11765.1 | 13725.95
IT | 5 | 20 | 9 | 14150.5 | 12129 | 14150.5
IT | 5 | 20 | 10 | 14159.25 | 12136.5 | 14159.25
IT | 5 | 20 | 11 | 14159.25 | 12136.5 | 14159.25
IT | 5 | 20 | 12 | 14137.2 | 12117.6 | 14137.2
IT | 5 | 20 | 13 | 14137.2 | 12117.6 | 14137.2
IT | 5 | 20 | 14 | 14109.55 | 12093.9 | 14109.55
IT | 5 | 20 | 15 | 14086.8 | 12074.4 | 14086.8
IT | 5 | 20 | 16 | 14077.35 | 12066.3 | 14077.35
IT | 5 | 20 | 17 | 14116.2 | 12099.6 | 14116.2
IT | 5 | 20 | 18 | 14116.2 | 12099.6 | 14116.2
IT | 5 | 20 | 19 | 14172.55 | 12147.9 | 14172.55
IT | 5 | 20 | 20 | 14147.35 | 12126.3 | 14147.35
IT | 5 | 20 | 21 | 13840.05 | 11862.9 | 13840.05
IT | 5 | 20 | 22 | 13294.4 | 11395.2 | 13294.4
IT | 5 | 20 | 23 | 11715.2 | 10041.6 | 11715.2
IT | 5 | 20 | 24 | 11057.2 | 9477.6 | 11057.2
IT | 5 | 21 | 1 | 10591.7 | 9078.6 | 10591.7
IT | 5 | 21 | 2 | 10440.5 | 8949 | 10440.5
IT | 5 | 21 | 3 | 10440.5 | 8949 | 10440.5
IT | 5 | 21 | 4 | 10463.95 | 8969.1 | 10463.95
IT | 5 | 21 | 5 | 10948.7 | 9384.6 | 10948.7
IT | 5 | 21 | 6 | 11818.8 | 10130.4 | 11818.8
IT | 5 | 21 | 7 | 12785.85 | 10959.3 | 12785.85
IT | 5 | 21 | 8 | 13725.95 | 11765.1 | 13725.95
IT | 5 | 21 | 9 | 14167.3 | 12143.4 | 14167.3
IT | 5 | 21 | 10 | 14159.25 | 12136.5 | 14159.25
IT | 5 | 21 | 11 | 14159.25 | 12136.5 | 14159.25
IT | 5 | 21 | 12 | 14137.2 | 12117.6 | 14137.2
IT | 5 | 21 | 13 | 14146.65 | 12125.7 | 14146.65
IT | 5 | 21 | 14 | 14119 | 12102 | 14119
IT | 5 | 21 | 15 | 14086.8 | 12074.4 | 14086.8
IT | 5 | 21 | 16 | 14077.35 | 12066.3 | 14077.35
IT | 5 | 21 | 17 | 14116.2 | 12099.6 | 14116.2
IT | 5 | 21 | 18 | 14133 | 12114 | 14133
IT | 5 | 21 | 19 | 14235.9 | 12202.2 | 14235.9
IT | 5 | 21 | 20 | 14128.45 | 12110.1 | 14128.45
IT | 5 | 21 | 21 | 13855.8 | 11876.4 | 13855.8
IT | 5 | 21 | 22 | 13255.55 | 11361.9 | 13255.55
IT | 5 | 21 | 23 | 11715.2 | 10041.6 | 11715.2
IT | 5 | 21 | 24 | 11057.2 | 9477.6 | 11057.2
IT | 5 | 22 | 1 | 10591.7 | 9078.6 | 10591.7
IT | 5 | 22 | 2 | 10440.5 | 8949 | 10440.5
IT | 5 | 22 | 3 | 10440.5 | 8949 | 10440.5
IT | 5 | 22 | 4 | 10463.95 | 8969.1 | 10463.95
IT | 5 | 22 | 5 | 10948.7 | 9384.6 | 10948.7
IT | 5 | 22 | 6 | 11818.8 | 10130.4 | 11818.8
IT | 5 | 22 | 7 | 12785.85 | 10959.3 | 12785.85
IT | 5 | 22 | 8 | 13709.85 | 11751.3 | 13709.85
IT | 5 | 22 | 9 | 14130.55 | 12111.9 | 14130.55
IT | 5 | 22 | 10 | 14159.25 | 12136.5 | 14159.25
IT | 5 | 22 | 11 | 14159.25 | 12136.5 | 14159.25
IT | 5 | 22 | 12 | 14146.65 | 12125.7 | 14146.65
IT | 5 | 22 | 13 | 14149.8 | 12128.4 | 14149.8
IT | 5 | 22 | 14 | 14135.8 | 12116.4 | 14135.8
IT | 5 | 22 | 15 | 14123.2 | 12105.6 | 14123.2
IT | 5 | 22 | 16 | 14113.75 | 12097.5 | 14113.75
IT | 5 | 22 | 17 | 14142.45 | 12122.1 | 14142.45
IT | 5 | 22 | 18 | 14116.2 | 12099.6 | 14116.2
IT | 5 | 22 | 19 | 14172.55 | 12147.9 | 14172.55
IT | 5 | 22 | 20 | 14135.1 | 12115.8 | 14135.1
IT | 5 | 22 | 21 | 13855.8 | 11876.4 | 13855.8
IT | 5 | 22 | 22 | 13255.55 | 11361.9 | 13255.55
IT | 5 | 22 | 23 | 11715.2 | 10041.6 | 11715.2
IT | 5 | 22 | 24 | 11057.2 | 9477.6 | 11057.2
IT | 5 | 23 | 1 | 10591.7 | 9078.6 | 10591.7
IT | 5 | 23 | 2 | 10440.5 | 8949 | 10440.5
IT | 5 | 23 | 3 | 10440.5 | 8949 | 10440.5
IT | 5 | 23 | 4 | 10463.95 | 8969.1 | 10463.95
IT | 5 | 23 | 5 | 10948.7 | 9384.6 | 10948.7
IT | 5 | 23 | 6 | 11818.8 | 10130.4 | 11818.8
IT | 5 | 23 | 7 | 12785.85 | 10959.3 | 12785.85
IT | 5 | 23 | 8 | 13689.2 | 11733.6 | 13689.2
IT | 5 | 23 | 9 | 14130.55 | 12111.9 | 14130.55
IT | 5 | 23 | 10 | 14159.25 | 12136.5 | 14159.25
IT | 5 | 23 | 11 | 14168.7 | 12144.6 | 14168.7
IT | 5 | 23 | 12 | 14149.8 | 12128.4 | 14149.8
IT | 5 | 23 | 13 | 14149.8 | 12128.4 | 14149.8
IT | 5 | 23 | 14 | 14145.95 | 12125.1 | 14145.95
IT | 5 | 23 | 15 | 14123.2 | 12105.6 | 14123.2
IT | 5 | 23 | 16 | 14089.95 | 12077.1 | 14089.95
IT | 5 | 23 | 17 | 14125.65 | 12107.7 | 14125.65
IT | 5 | 23 | 18 | 14116.2 | 12099.6 | 14116.2
IT | 5 | 23 | 19 | 14172.55 | 12147.9 | 14172.55
IT | 5 | 23 | 20 | 14135.1 | 12115.8 | 14135.1
IT | 5 | 23 | 21 | 13851.95 | 11873.1 | 13851.95
IT | 5 | 23 | 22 | 13255.55 | 11361.9 | 13255.55
IT | 5 | 23 | 23 | 11715.2 | 10041.6 | 11715.2
IT | 5 | 23 | 24 | 11057.2 | 9477.6 | 11057.2
IT | 5 | 24 | 1 | 10591.7 | 9078.6 | 10591.7
IT | 5 | 24 | 2 | 10440.5 | 8949 | 10440.5
IT | 5 | 24 | 3 | 10440.5 | 8949 | 10440.5
IT | 5 | 24 | 4 | 10463.95 | 8969.1 | 10463.95
IT | 5 | 24 | 5 | 10955.35 | 9390.3 | 10955.35
IT | 5 | 24 | 6 | 11825.8 | 10136.4 | 11825.8
IT | 5 | 24 | 7 | 12821.2 | 10989.6 | 12821.2
IT | 5 | 24 | 8 | 13770.05 | 11802.9 | 13770.05
IT | 5 | 24 | 9 | 14332.15 | 12284.7 | 14332.15
IT | 5 | 24 | 10 | 14219.8 | 12188.4 | 14219.8
IT | 5 | 24 | 11 | 14283.15 | 12242.7 | 14283.15
IT | 5 | 24 | 12 | 14183.4 | 12157.2 | 14183.4
IT | 5 | 24 | 13 | 14174.3 | 12149.4 | 14174.3
IT | 5 | 24 | 14 | 14159.25 | 12136.5 | 14159.25
IT | 5 | 24 | 15 | 14136.5 | 12117 | 14136.5
IT | 5 | 24 | 16 | 14123.2 | 12105.6 | 14123.2
IT | 5 | 24 | 17 | 14194.6 | 12166.8 | 14194.6
IT | 5 | 24 | 18 | 14194.6 | 12166.8 | 14194.6
IT | 5 | 24 | 19 | 14273.7 | 12234.6 | 14273.7
IT | 5 | 24 | 20 | 14183.75 | 12157.5 | 14183.75
IT | 5 | 24 | 21 | 13823.25 | 11848.5 | 13823.25
IT | 5 | 24 | 22 | 13028.05 | 11166.9 | 13028.05
IT | 5 | 24 | 23 | 11394.6 | 9766.8 | 11394.6
IT | 5 | 24 | 24 | 10787 | 9246 | 10787
IT | 5 | 25 | 1 | 10189.55 | 8733.9 | 10189.55
IT | 5 | 25 | 2 | 9842.35 | 8436.3 | 9842.35
IT | 5 | 25 | 3 | 9804.9 | 8404.2 | 9804.9
IT | 5 | 25 | 4 | 9809.45 | 8408.1 | 9809.45
IT | 5 | 25 | 5 | 9783.55 | 8385.9 | 9783.55
IT | 5 | 25 | 6 | 9686.6 | 8302.8 | 9686.6
IT | 5 | 25 | 7 | 10083.5 | 8643 | 10083.5
IT | 5 | 25 | 8 | 10915.8 | 9356.4 | 10915.8
IT | 5 | 25 | 9 | 11997.65 | 10283.7 | 11997.65
IT | 5 | 25 | 10 | 12301.8 | 10544.4 | 12301.8
IT | 5 | 25 | 11 | 12235.3 | 10487.4 | 12235.3
IT | 5 | 25 | 12 | 12073.6 | 10348.8 | 12073.6
IT | 5 | 25 | 13 | 12000.1 | 10285.8 | 12000.1
IT | 5 | 25 | 14 | 11979.8 | 10268.4 | 11979.8
IT | 5 | 25 | 15 | 11934.65 | 10229.7 | 11934.65
IT | 5 | 25 | 16 | 12005.35 | 10290.3 | 12005.35
IT | 5 | 25 | 17 | 12121.9 | 10390.2 | 12121.9
IT | 5 | 25 | 18 | 12133.45 | 10400.1 | 12133.45
IT | 5 | 25 | 19 | 12152.35 | 10416.3 | 12152.35
IT | 5 | 25 | 20 | 12276.25 | 10522.5 | 12276.25
IT | 5 | 25 | 21 | 12264.35 | 10512.3 | 12264.35
IT | 5 | 25 | 22 | 11690 | 10020 | 11690
IT | 5 | 25 | 23 | 11414.2 | 9783.6 | 11414.2
IT | 5 | 25 | 24 | 10806.6 | 9262.8 | 10806.6
IT | 5 | 26 | 1 | 10227.35 | 8766.3 | 10227.35
IT | 5 | 26 | 2 | 9844.1 | 8437.8 | 9844.1
IT | 5 | 26 | 3 | 9807 | 8406 | 9807
IT | 5 | 26 | 4 | 9806.65 | 8405.7 | 9806.65
IT | 5 | 26 | 5 | 9774.8 | 8378.4 | 9774.8
IT | 5 | 26 | 6 | 9692.2 | 8307.6 | 9692.2
IT | 5 | 26 | 7 | 10083.5 | 8643 | 10083.5
IT | 5 | 26 | 8 | 10778.6 | 9238.8 | 10778.6
IT | 5 | 26 | 9 | 11824.75 | 10135.5 | 11824.75
IT | 5 | 26 | 10 | 12010.25 | 10294.5 | 12010.25
IT | 5 | 26 | 11 | 11919.25 | 10216.5 | 11919.25
IT | 5 | 26 | 12 | 11847.5 | 10155 | 11847.5
IT | 5 | 26 | 13 | 11757.9 | 10078.2 | 11757.9
IT | 5 | 26 | 14 | 11745.3 | 10067.4 | 11745.3
IT | 5 | 26 | 15 | 11745.3 | 10067.4 | 11745.3
IT | 5 | 26 | 16 | 11775.4 | 10093.2 | 11775.4
IT | 5 | 26 | 17 | 11819.85 | 10131.3 | 11819.85
IT | 5 | 26 | 18 | 11831.4 | 10141.2 | 11831.4
IT | 5 | 26 | 19 | 11940.6 | 10234.8 | 11940.6
IT | 5 | 26 | 20 | 11966.85 | 10257.3 | 11966.85
IT | 5 | 26 | 21 | 12043.85 | 10323.3 | 12043.85
IT | 5 | 26 | 22 | 11603.9 | 9946.2 | 11603.9
IT | 5 | 26 | 23 | 11715.2 | 10041.6 | 11715.2
IT | 5 | 26 | 24 | 11057.2 | 9477.6 | 11057.2
IT | 5 | 27 | 1 | 10591.7 | 9078.6 | 10591.7
IT | 5 | 27 | 2 | 10440.5 | 8949 | 10440.5
IT | 5 | 27 | 3 | 10439.8 | 8948.4 | 10439.8
IT | 5 | 27 | 4 | 10445.4 | 8953.2 | 10445.4
IT | 5 | 27 | 5 | 10968.3 | 9401.4 | 10968.3
IT | 5 | 27 | 6 | 11825.8 | 10136.4 | 11825.8
IT | 5 | 27 | 7 | 12821.2 | 10989.6 | 12821.2
IT | 5 | 27 | 8 | 13725.95 | 11765.1 | 13725.95
IT | 5 | 27 | 9 | 14167.3 | 12143.4 | 14167.3
IT | 5 | 27 | 10 | 14159.25 | 12136.5 | 14159.25
IT | 5 | 27 | 11 | 14159.25 | 12136.5 | 14159.25
IT | 5 | 27 | 12 | 14137.2 | 12117.6 | 14137.2
IT | 5 | 27 | 13 | 14146.65 | 12125.7 | 14146.65
IT | 5 | 27 | 14 | 14122.15 | 12104.7 | 14122.15
IT | 5 | 27 | 15 | 14113.05 | 12096.9 | 14113.05
IT | 5 | 27 | 16 | 14089.95 | 12077.1 | 14089.95
IT | 5 | 27 | 17 | 14125.65 | 12107.7 | 14125.65
IT | 5 | 27 | 18 | 14116.2 | 12099.6 | 14116.2
IT | 5 | 27 | 19 | 14172.55 | 12147.9 | 14172.55
IT | 5 | 27 | 20 | 14135.1 | 12115.8 | 14135.1
IT | 5 | 27 | 21 | 13833.05 | 11856.9 | 13833.05
IT | 5 | 27 | 22 | 13255.55 | 11361.9 | 13255.55
IT | 5 | 27 | 23 | 11715.2 | 10041.6 | 11715.2
IT | 5 | 27 | 24 | 11057.2 | 9477.6 | 11057.2
IT | 5 | 28 | 1 | 10591.7 | 9078.6 | 10591.7
IT | 5 | 28 | 2 | 10440.5 | 8949 | 10440.5
IT | 5 | 28 | 3 | 10440.5 | 8949 | 10440.5
IT | 5 | 28 | 4 | 10463.95 | 8969.1 | 10463.95
IT | 5 | 28 | 5 | 10948.7 | 9384.6 | 10948.7
IT | 5 | 28 | 6 | 11818.8 | 10130.4 | 11818.8
IT | 5 | 28 | 7 | 12785.85 | 10959.3 | 12785.85
IT | 5 | 28 | 8 | 13725.95 | 11765.1 | 13725.95
IT | 5 | 28 | 9 | 14167.3 | 12143.4 | 14167.3
IT | 5 | 28 | 10 | 14159.25 | 12136.5 | 14159.25
IT | 5 | 28 | 11 | 14159.25 | 12136.5 | 14159.25
IT | 5 | 28 | 12 | 14137.2 | 12117.6 | 14137.2
IT | 5 | 28 | 13 | 14137.2 | 12117.6 | 14137.2
IT | 5 | 28 | 14 | 14119 | 12102 | 14119
IT | 5 | 28 | 15 | 14086.8 | 12074.4 | 14086.8
IT | 5 | 28 | 16 | 14077.35 | 12066.3 | 14077.35
IT | 5 | 28 | 17 | 14116.2 | 12099.6 | 14116.2
IT | 5 | 28 | 18 | 14116.2 | 12099.6 | 14116.2
IT | 5 | 28 | 19 | 14172.55 | 12147.9 | 14172.55
IT | 5 | 28 | 20 | 14131.25 | 12112.5 | 14131.25
IT | 5 | 28 | 21 | 13851.95 | 11873.1 | 13851.95
IT | 5 | 28 | 22 | 13255.55 | 11361.9 | 13255.55
IT | 5 | 28 | 23 | 11715.2 | 10041.6 | 11715.2
IT | 5 | 28 | 24 | 11057.2 | 9477.6 | 11057.2
IT | 5 | 29 | 1 | 10591.7 | 9078.6 | 10591.7
IT | 5 | 29 | 2 | 10440.5 | 8949 | 10440.5
IT | 5 | 29 | 3 | 10440.5 | 8949 | 10440.5
IT | 5 | 29 | 4 | 10463.95 | 8969.1 | 10463.95
IT | 5 | 29 | 5 | 10948.7 | 9384.6 | 10948.7
IT | 5 | 29 | 6 | 11818.8 | 10130.4 | 11818.8
IT | 5 | 29 | 7 | 12785.85 | 10959.3 | 12785.85
IT | 5 | 29 | 8 | 13725.95 | 11765.1 | 13725.95
IT | 5 | 29 | 9 | 14167.3 | 12143.4 | 14167.3
IT | 5 | 29 | 10 | 14159.25 | 12136.5 | 14159.25
IT | 5 | 29 | 11 | 14159.25 | 12136.5 | 14159.25
IT | 5 | 29 | 12 | 14137.2 | 12117.6 | 14137.2
IT | 5 | 29 | 13 | 14137.2 | 12117.6 | 14137.2
IT | 5 | 29 | 14 | 14109.55 | 12093.9 | 14109.55
IT | 5 | 29 | 15 | 14086.8 | 12074.4 | 14086.8
IT | 5 | 29 | 16 | 14077.35 | 12066.3 | 14077.35
IT | 5 | 29 | 17 | 14116.2 | 12099.6 | 14116.2
IT | 5 | 29 | 18 | 14203.35 | 12174.3 | 14203.35
IT | 5 | 29 | 19 | 14306.25 | 12262.5 | 14306.25
IT | 5 | 29 | 20 | 14194.6 | 12166.8 | 14194.6
IT | 5 | 29 | 21 | 13837.6 | 11860.8 | 13837.6
IT | 5 | 29 | 22 | 13028.05 | 11166.9 | 13028.05
IT | 5 | 29 | 23 | 11715.2 | 10041.6 | 11715.2
IT | 5 | 29 | 24 | 11057.2 | 9477.6 | 11057.2
IT | 5 | 30 | 1 | 10591.7 | 9078.6 | 10591.7
IT | 5 | 30 | 2 | 10440.5 | 8949 | 10440.5
IT | 5 | 30 | 3 | 10440.5 | 8949 | 10440.5
IT | 5 | 30 | 4 | 10463.95 | 8969.1 | 10463.95
IT | 5 | 30 | 5 | 10955.35 | 9390.3 | 10955.35
IT | 5 | 30 | 6 | 11825.8 | 10136.4 | 11825.8
IT | 5 | 30 | 7 | 12827.85 | 10995.3 | 12827.85
IT | 5 | 30 | 8 | 13860 | 11880 | 13860
IT | 5 | 30 | 9 | 14187.6 | 12160.8 | 14187.6
IT | 5 | 30 | 10 | 14205.45 | 12176.1 | 14205.45
IT | 5 | 30 | 11 | 14159.25 | 12136.5 | 14159.25
IT | 5 | 30 | 12 | 14137.2 | 12117.6 | 14137.2
IT | 5 | 30 | 13 | 14137.2 | 12117.6 | 14137.2
IT | 5 | 30 | 14 | 14109.55 | 12093.9 | 14109.55
IT | 5 | 30 | 15 | 14086.8 | 12074.4 | 14086.8
IT | 5 | 30 | 16 | 14077.35 | 12066.3 | 14077.35
IT | 5 | 30 | 17 | 14116.2 | 12099.6 | 14116.2
IT | 5 | 30 | 18 | 14116.2 | 12099.6 | 14116.2
IT | 5 | 30 | 19 | 14235.9 | 12202.2 | 14235.9
IT | 5 | 30 | 20 | 14128.45 | 12110.1 | 14128.45
IT | 5 | 30 | 21 | 13831.3 | 11855.4 | 13831.3
IT | 5 | 30 | 22 | 13235.25 | 11344.5 | 13235.25
IT | 5 | 30 | 23 | 11715.2 | 10041.6 | 11715.2
IT | 5 | 30 | 24 | 11057.2 | 9477.6 | 11057.2
IT | 5 | 31 | 1 | 10591.7 | 9078.6 | 10591.7
IT | 5 | 31 | 2 | 10440.5 | 8949 | 10440.5
IT | 5 | 31 | 3 | 10440.5 | 8949 | 10440.5
IT | 5 | 31 | 4 | 10463.95 | 8969.1 | 10463.95
IT | 5 | 31 | 5 | 10955.35 | 9390.3 | 10955.35
IT | 5 | 31 | 6 | 11825.8 | 10136.4 | 11825.8
IT | 5 | 31 | 7 | 12821.2 | 10989.6 | 12821.2
IT | 5 | 31 | 8 | 13764.45 | 11798.1 | 13764.45
IT | 5 | 31 | 9 | 14167.3 | 12143.4 | 14167.3
IT | 5 | 31 | 10 | 14159.25 | 12136.5 | 14159.25
IT | 5 | 31 | 11 | 14159.25 | 12136.5 | 14159.25
IT | 5 | 31 | 12 | 14137.2 | 12117.6 | 14137.2
IT | 5 | 31 | 13 | 14137.2 | 12117.6 | 14137.2
IT | 5 | 31 | 14 | 14119 | 12102 | 14119
IT | 5 | 31 | 15 | 14096.25 | 12082.5 | 14096.25
IT | 5 | 31 | 16 | 14087.15 | 12074.7 | 14087.15
IT | 5 | 31 | 17 | 14125.65 | 12107.7 | 14125.65
IT | 5 | 31 | 18 | 14116.2 | 12099.6 | 14116.2
IT | 5 | 31 | 19 | 14172.55 | 12147.9 | 14172.55
IT | 5 | 31 | 20 | 14135.1 | 12115.8 | 14135.1
IT | 5 | 31 | 21 | 13851.95 | 11873.1 | 13851.95
IT | 5 | 31 | 22 | 13255.55 | 11361.9 | 13255.55
IT | 5 | 31 | 23 | 11524.1 | 9877.8 | 11524.1
IT | 5 | 31 | 24 | 10861.55 | 9309.9 | 10861.55
IT | 6 | 1 | 1 | 10264.1 | 8797.8 | 10264.1
IT | 6 | 1 | 2 | 9902.9 | 8488.2 | 9902.9
IT | 6 | 1 | 3 | 9848.65 | 8441.7 | 9848.65
IT | 6 | 1 | 4 | 9848.65 | 8441.7 | 9848.65
IT | 6 | 1 | 5 | 9826.95 | 8423.1 | 9826.95
IT | 6 | 1 | 6 | 9713.9 | 8326.2 | 9713.9
IT | 6 | 1 | 7 | 10032.4 | 8599.2 | 10032.4
IT | 6 | 1 | 8 | 10740.1 | 9205.8 | 10740.1
IT | 6 | 1 | 9 | 11763.15 | 10082.7 | 11763.15
IT | 6 | 1 | 10 | 11981.9 | 10270.2 | 11981.9
IT | 6 | 1 | 11 | 11985.05 | 10272.9 | 11985.05
IT | 6 | 1 | 12 | 11963 | 10254 | 11963
IT | 6 | 1 | 13 | 11911.55 | 10209.9 | 11911.55
IT | 6 | 1 | 14 | 11898.95 | 10199.1 | 11898.95
IT | 6 | 1 | 15 | 11898.95 | 10199.1 | 11898.95
IT | 6 | 1 | 16 | 11884.25 | 10186.5 | 11884.25
IT | 6 | 1 | 17 | 11910.5 | 10209 | 11910.5
IT | 6 | 1 | 18 | 11922.05 | 10218.9 | 11922.05
IT | 6 | 1 | 19 | 12028.45 | 10310.1 | 12028.45
IT | 6 | 1 | 20 | 12028.45 | 10310.1 | 12028.45
IT | 6 | 1 | 21 | 11988.9 | 10276.2 | 11988.9
IT | 6 | 1 | 22 | 11582.9 | 9928.2 | 11582.9
IT | 6 | 1 | 23 | 11524.1 | 9877.8 | 11524.1
IT | 6 | 1 | 24 | 10861.55 | 9309.9 | 10861.55
IT | 6 | 2 | 1 | 10264.1 | 8797.8 | 10264.1
IT | 6 | 2 | 2 | 9902.9 | 8488.2 | 9902.9
IT | 6 | 2 | 3 | 9848.65 | 8441.7 | 9848.65
IT | 6 | 2 | 4 | 9848.65 | 8441.7 | 9848.65
IT | 6 | 2 | 5 | 9826.95 | 8423.1 | 9826.95
IT | 6 | 2 | 6 | 9713.9 | 8326.2 | 9713.9
IT | 6 | 2 | 7 | 10032.4 | 8599.2 | 10032.4
IT | 6 | 2 | 8 | 10775.45 | 9236.1 | 10775.45
IT | 6 | 2 | 9 | 11783.45 | 10100.1 | 11783.45
IT | 6 | 2 | 10 | 11983.65 | 10271.7 | 11983.65
IT | 6 | 2 | 11 | 11983.65 | 10271.7 | 11983.65
IT | 6 | 2 | 12 | 12014.45 | 10298.1 | 12014.45
IT | 6 | 2 | 13 | 11993.8 | 10280.4 | 11993.8
IT | 6 | 2 | 14 | 11942.35 | 10236.3 | 11942.35
IT | 6 | 2 | 15 | 11919.95 | 10217.1 | 11919.95
IT | 6 | 2 | 16 | 11919.95 | 10217.1 | 11919.95
IT | 6 | 2 | 17 | 11971.75 | 10261.5 | 11971.75
IT | 6 | 2 | 18 | 11930.1 | 10225.8 | 11930.1
IT | 6 | 2 | 19 | 12039.65 | 10319.7 | 12039.65
IT | 6 | 2 | 20 | 12031.25 | 10312.5 | 12031.25
IT | 6 | 2 | 21 | 12034.4 | 10315.2 | 12034.4
IT | 6 | 2 | 22 | 11649.75 | 9985.5 | 11649.75
IT | 6 | 2 | 23 | 11779.25 | 10096.5 | 11779.25
IT | 6 | 2 | 24 | 11063.15 | 9482.7 | 11063.15
IT | 6 | 3 | 1 | 10597.65 | 9083.7 | 10597.65
IT | 6 | 3 | 2 | 10446.8 | 8954.4 | 10446.8
IT | 6 | 3 | 3 | 10446.8 | 8954.4 | 10446.8
IT | 6 | 3 | 4 | 10467.1 | 8971.8 | 10467.1
IT | 6 | 3 | 5 | 10952.55 | 9387.9 | 10952.55
IT | 6 | 3 | 6 | 11805.15 | 10118.7 | 11805.15
IT | 6 | 3 | 7 | 12772.2 | 10947.6 | 12772.2
IT | 6 | 3 | 8 | 13636.35 | 11688.3 | 13636.35
IT | 6 | 3 | 9 | 14124.25 | 12106.5 | 14124.25
IT | 6 | 3 | 10 | 14163.1 | 12139.8 | 14163.1
IT | 6 | 3 | 11 | 14175.7 | 12150.6 | 14175.7
IT | 6 | 3 | 12 | 14177.45 | 12152.1 | 14177.45
IT | 6 | 3 | 13 | 14177.45 | 12152.1 | 14177.45
IT | 6 | 3 | 14 | 14149.8 | 12128.4 | 14149.8
IT | 6 | 3 | 15 | 14136.5 | 12117 | 14136.5
IT | 6 | 3 | 16 | 14099.05 | 12084.9 | 14099.05
IT | 6 | 3 | 17 | 14118.65 | 12101.7 | 14118.65
IT | 6 | 3 | 18 | 14108.5 | 12093 | 14108.5
IT | 6 | 3 | 19 | 14148.4 | 12127.2 | 14148.4
IT | 6 | 3 | 20 | 14047.25 | 12040.5 | 14047.25
IT | 6 | 3 | 21 | 13759.2 | 11793.6 | 13759.2
IT | 6 | 3 | 22 | 13227.55 | 11337.9 | 13227.55
IT | 6 | 3 | 23 | 11776.1 | 10093.8 | 11776.1
IT | 6 | 3 | 24 | 11063.15 | 9482.7 | 11063.15
IT | 6 | 4 | 1 | 10597.65 | 9083.7 | 10597.65
IT | 6 | 4 | 2 | 10446.8 | 8954.4 | 10446.8
IT | 6 | 4 | 3 | 10446.8 | 8954.4 | 10446.8
IT | 6 | 4 | 4 | 10467.1 | 8971.8 | 10467.1
IT | 6 | 4 | 5 | 10952.55 | 9387.9 | 10952.55
IT | 6 | 4 | 6 | 11805.15 | 10118.7 | 11805.15
IT | 6 | 4 | 7 | 12772.2 | 10947.6 | 12772.2
IT | 6 | 4 | 8 | 13636.35 | 11688.3 | 13636.35
IT | 6 | 4 | 9 | 14124.25 | 12106.5 | 14124.25
IT | 6 | 4 | 10 | 14175.7 | 12150.6 | 14175.7
IT | 6 | 4 | 11 | 14199.5 | 12171 | 14199.5
IT | 6 | 4 | 12 | 14186.9 | 12160.2 | 14186.9
IT | 6 | 4 | 13 | 14186.9 | 12160.2 | 14186.9
IT | 6 | 4 | 14 | 14159.25 | 12136.5 | 14159.25
IT | 6 | 4 | 15 | 14170.8 | 12146.4 | 14170.8
IT | 6 | 4 | 16 | 14133.35 | 12114.3 | 14133.35
IT | 6 | 4 | 17 | 14171.85 | 12147.3 | 14171.85
IT | 6 | 4 | 18 | 14137.9 | 12118.2 | 14137.9
IT | 6 | 4 | 19 | 14194.25 | 12166.5 | 14194.25
IT | 6 | 4 | 20 | 14073.15 | 12062.7 | 14073.15
IT | 6 | 4 | 21 | 13759.2 | 11793.6 | 13759.2
IT | 6 | 4 | 22 | 13227.55 | 11337.9 | 13227.55
IT | 6 | 4 | 23 | 11776.1 | 10093.8 | 11776.1
IT | 6 | 4 | 24 | 11063.15 | 9482.7 | 11063.15
IT | 6 | 5 | 1 | 10597.65 | 9083.7 | 10597.65
IT | 6 | 5 | 2 | 10446.8 | 8954.4 | 10446.8
IT | 6 | 5 | 3 | 10446.8 | 8954.4 | 10446.8
IT | 6 | 5 | 4 | 10467.1 | 8971.8 | 10467.1
IT | 6 | 5 | 5 | 10952.55 | 9387.9 | 10952.55
IT | 6 | 5 | 6 | 11805.15 | 10118.7 | 11805.15
IT | 6 | 5 | 7 | 12772.2 | 10947.6 | 12772.2
IT | 6 | 5 | 8 | 13636.35 | 11688.3 | 13636.35
IT | 6 | 5 | 9 | 14124.25 | 12106.5 | 14124.25
IT | 6 | 5 | 10 | 14189.35 | 12162.3 | 14189.35
IT | 6 | 5 | 11 | 14208.95 | 12179.1 | 14208.95
IT | 6 | 5 | 12 | 14203.35 | 12174.3 | 14203.35
IT | 6 | 5 | 13 | 14221.2 | 12189.6 | 14221.2
IT | 6 | 5 | 14 | 14191.45 | 12164.1 | 14191.45
IT | 6 | 5 | 15 | 14166.25 | 12142.5 | 14166.25
IT | 6 | 5 | 16 | 14134.05 | 12114.9 | 14134.05
IT | 6 | 5 | 17 | 14171.85 | 12147.3 | 14171.85
IT | 6 | 5 | 18 | 14137.9 | 12118.2 | 14137.9
IT | 6 | 5 | 19 | 14194.25 | 12166.5 | 14194.25
IT | 6 | 5 | 20 | 14083.3 | 12071.4 | 14083.3
IT | 6 | 5 | 21 | 13759.2 | 11793.6 | 13759.2
IT | 6 | 5 | 22 | 13227.55 | 11337.9 | 13227.55
IT | 6 | 5 | 23 | 11799.2 | 10113.6 | 11799.2
IT | 6 | 5 | 24 | 11066.3 | 9485.4 | 11066.3
IT | 6 | 6 | 1 | 10597.65 | 9083.7 | 10597.65
IT | 6 | 6 | 2 | 10446.8 | 8954.4 | 10446.8
IT | 6 | 6 | 3 | 10446.8 | 8954.4 | 10446.8
IT | 6 | 6 | 4 | 10467.1 | 8971.8 | 10467.1
IT | 6 | 6 | 5 | 10952.55 | 9387.9 | 10952.55
IT | 6 | 6 | 6 | 11805.15 | 10118.7 | 11805.15
IT | 6 | 6 | 7 | 12772.2 | 10947.6 | 12772.2
IT | 6 | 6 | 8 | 13662.25 | 11710.5 | 13662.25
IT | 6 | 6 | 9 | 14136.5 | 12117 | 14136.5
IT | 6 | 6 | 10 | 14189.35 | 12162.3 | 14189.35
IT | 6 | 6 | 11 | 14208.95 | 12179.1 | 14208.95
IT | 6 | 6 | 12 | 14243.25 | 12208.5 | 14243.25
IT | 6 | 6 | 13 | 14302.05 | 12258.9 | 14302.05
IT | 6 | 6 | 14 | 14288.05 | 12246.9 | 14288.05
IT | 6 | 6 | 15 | 14245 | 12210 | 14245
IT | 6 | 6 | 16 | 14227.5 | 12195 | 14227.5
IT | 6 | 6 | 17 | 14277.2 | 12237.6 | 14277.2
IT | 6 | 6 | 18 | 14177.8 | 12152.4 | 14177.8
IT | 6 | 6 | 19 | 14228.55 | 12195.9 | 14228.55
IT | 6 | 6 | 20 | 14102.55 | 12087.9 | 14102.55
IT | 6 | 6 | 21 | 13819.4 | 11845.2 | 13819.4
IT | 6 | 6 | 22 | 13237.7 | 11346.6 | 13237.7
IT | 6 | 6 | 23 | 11882.5 | 10185 | 11882.5
IT | 6 | 6 | 24 | 11120.55 | 9531.9 | 11120.55
IT | 6 | 7 | 1 | 10620.75 | 9103.5 | 10620.75
IT | 6 | 7 | 2 | 10449.95 | 8957.1 | 10449.95
IT | 6 | 7 | 3 | 10446.8 | 8954.4 | 10446.8
IT | 6 | 7 | 4 | 10467.1 | 8971.8 | 10467.1
IT | 6 | 7 | 5 | 10952.55 | 9387.9 | 10952.55
IT | 6 | 7 | 6 | 11805.15 | 10118.7 | 11805.15
IT | 6 | 7 | 7 | 12878.95 | 11039.1 | 12878.95
IT | 6 | 7 | 8 | 13729.45 | 11768.1 | 13729.45
IT | 6 | 7 | 9 | 14170.1 | 12145.8 | 14170.1
IT | 6 | 7 | 10 | 14225.75 | 12193.5 | 14225.75
IT | 6 | 7 | 11 | 14376.6 | 12322.8 | 14376.6
IT | 6 | 7 | 12 | 14462 | 12396 | 14462
IT | 6 | 7 | 13 | 14502.25 | 12430.5 | 14502.25
IT | 6 | 7 | 14 | 14278.25 | 12238.5 | 14278.25
IT | 6 | 7 | 15 | 14214.9 | 12184.2 | 14214.9
IT | 6 | 7 | 16 | 14267.75 | 12229.5 | 14267.75
IT | 6 | 7 | 17 | 14289.1 | 12247.8 | 14289.1
IT | 6 | 7 | 18 | 14275.1 | 12235.8 | 14275.1
IT | 6 | 7 | 19 | 14219.45 | 12188.1 | 14219.45
IT | 6 | 7 | 20 | 14102.55 | 12087.9 | 14102.55
IT | 6 | 7 | 21 | 13829.2 | 11853.6 | 13829.2
IT | 6 | 7 | 22 | 13247.15 | 11354.7 | 13247.15
IT | 6 | 7 | 23 | 11610.9 | 9952.2 | 11610.9
IT | 6 | 7 | 24 | 10948 | 9384 | 10948
IT | 6 | 8 | 1 | 10350.55 | 8871.9 | 10350.55
IT | 6 | 8 | 2 | 9937.9 | 8518.2 | 9937.9
IT | 6 | 8 | 3 | 9848.65 | 8441.7 | 9848.65
IT | 6 | 8 | 4 | 9848.65 | 8441.7 | 9848.65
IT | 6 | 8 | 5 | 9826.95 | 8423.1 | 9826.95
IT | 6 | 8 | 6 | 9749.25 | 8356.5 | 9749.25
IT | 6 | 8 | 7 | 10147.2 | 8697.6 | 10147.2
IT | 6 | 8 | 8 | 10835.3 | 9287.4 | 10835.3
IT | 6 | 8 | 9 | 11782.05 | 10098.9 | 11782.05
IT | 6 | 8 | 10 | 12018.65 | 10301.7 | 12018.65
IT | 6 | 8 | 11 | 12067.3 | 10343.4 | 12067.3
IT | 6 | 8 | 12 | 12063.45 | 10340.1 | 12063.45
IT | 6 | 8 | 13 | 12012 | 10296 | 12012
IT | 6 | 8 | 14 | 11935.35 | 10230.3 | 11935.35
IT | 6 | 8 | 15 | 11926.95 | 10223.1 | 11926.95
IT | 6 | 8 | 16 | 11926.95 | 10223.1 | 11926.95
IT | 6 | 8 | 17 | 11924.5 | 10221 | 11924.5
IT | 6 | 8 | 18 | 11930.1 | 10225.8 | 11930.1
IT | 6 | 8 | 19 | 12039.65 | 10319.7 | 12039.65
IT | 6 | 8 | 20 | 12039.65 | 10319.7 | 12039.65
IT | 6 | 8 | 21 | 12009.2 | 10293.6 | 12009.2
IT | 6 | 8 | 22 | 11649.75 | 9985.5 | 11649.75
IT | 6 | 8 | 23 | 11665.15 | 9998.7 | 11665.15
IT | 6 | 8 | 24 | 10958.85 | 9393.3 | 10958.85
IT | 6 | 9 | 1 | 10319.05 | 8844.9 | 10319.05
IT | 6 | 9 | 2 | 9957.85 | 8535.3 | 9957.85
IT | 6 | 9 | 3 | 9884 | 8472 | 9884
IT | 6 | 9 | 4 | 9884 | 8472 | 9884
IT | 6 | 9 | 5 | 9862.3 | 8453.4 | 9862.3
IT | 6 | 9 | 6 | 9768.85 | 8373.3 | 9768.85
IT | 6 | 9 | 7 | 10119.2 | 8673.6 | 10119.2
IT | 6 | 9 | 8 | 10826.55 | 9279.9 | 10826.55
IT | 6 | 9 | 9 | 11780.3 | 10097.4 | 11780.3
IT | 6 | 9 | 10 | 11985.05 | 10272.9 | 11985.05
IT | 6 | 9 | 11 | 11985.05 | 10272.9 | 11985.05
IT | 6 | 9 | 12 | 11963 | 10254 | 11963
IT | 6 | 9 | 13 | 11911.55 | 10209.9 | 11911.55
IT | 6 | 9 | 14 | 11898.95 | 10199.1 | 11898.95
IT | 6 | 9 | 15 | 11898.95 | 10199.1 | 11898.95
IT | 6 | 9 | 16 | 11881.45 | 10184.1 | 11881.45
IT | 6 | 9 | 17 | 11907.7 | 10206.6 | 11907.7
IT | 6 | 9 | 18 | 11901.75 | 10201.5 | 11901.75
IT | 6 | 9 | 19 | 12010.95 | 10295.1 | 12010.95
IT | 6 | 9 | 20 | 12010.95 | 10295.1 | 12010.95
IT | 6 | 9 | 21 | 11953.55 | 10245.9 | 11953.55
IT | 6 | 9 | 22 | 11582.9 | 9928.2 | 11582.9
IT | 6 | 9 | 23 | 11776.1 | 10093.8 | 11776.1
IT | 6 | 9 | 24 | 11063.15 | 9482.7 | 11063.15
IT | 6 | 10 | 1 | 10597.65 | 9083.7 | 10597.65
IT | 6 | 10 | 2 | 10446.8 | 8954.4 | 10446.8
IT | 6 | 10 | 3 | 10446.8 | 8954.4 | 10446.8
IT | 6 | 10 | 4 | 10467.1 | 8971.8 | 10467.1
IT | 6 | 10 | 5 | 10952.55 | 9387.9 | 10952.55
IT | 6 | 10 | 6 | 11805.15 | 10118.7 | 11805.15
IT | 6 | 10 | 7 | 12772.2 | 10947.6 | 12772.2
IT | 6 | 10 | 8 | 13633.2 | 11685.6 | 13633.2
IT | 6 | 10 | 9 | 14124.25 | 12106.5 | 14124.25
IT | 6 | 10 | 10 | 14163.1 | 12139.8 | 14163.1
IT | 6 | 10 | 11 | 14172.55 | 12147.9 | 14172.55
IT | 6 | 10 | 12 | 14153.3 | 12131.4 | 14153.3
IT | 6 | 10 | 13 | 14177.45 | 12152.1 | 14177.45
IT | 6 | 10 | 14 | 14159.25 | 12136.5 | 14159.25
IT | 6 | 10 | 15 | 14136.5 | 12117 | 14136.5
IT | 6 | 10 | 16 | 14099.05 | 12084.9 | 14099.05
IT | 6 | 10 | 17 | 14137.9 | 12118.2 | 14137.9
IT | 6 | 10 | 18 | 14137.9 | 12118.2 | 14137.9
IT | 6 | 10 | 19 | 14175.35 | 12150.3 | 14175.35
IT | 6 | 10 | 20 | 14059.5 | 12051 | 14059.5
IT | 6 | 10 | 21 | 13759.2 | 11793.6 | 13759.2
IT | 6 | 10 | 22 | 13227.55 | 11337.9 | 13227.55
IT | 6 | 10 | 23 | 11776.1 | 10093.8 | 11776.1
IT | 6 | 10 | 24 | 11063.15 | 9482.7 | 11063.15
IT | 6 | 11 | 1 | 10597.65 | 9083.7 | 10597.65
IT | 6 | 11 | 2 | 10446.8 | 8954.4 | 10446.8
IT | 6 | 11 | 3 | 10446.8 | 8954.4 | 10446.8
IT | 6 | 11 | 4 | 10467.1 | 8971.8 | 10467.1
IT | 6 | 11 | 5 | 10952.55 | 9387.9 | 10952.55
IT | 6 | 11 | 6 | 11805.15 | 10118.7 | 11805.15
IT | 6 | 11 | 7 | 12772.2 | 10947.6 | 12772.2
IT | 6 | 11 | 8 | 13711.6 | 11752.8 | 13711.6
IT | 6 | 11 | 9 | 14160.65 | 12137.7 | 14160.65
IT | 6 | 11 | 10 | 14208.95 | 12179.1 | 14208.95
IT | 6 | 11 | 11 | 14278.25 | 12238.5 | 14278.25
IT | 6 | 11 | 12 | 14354.55 | 12303.9 | 14354.55
IT | 6 | 11 | 13 | 14407.4 | 12349.2 | 14407.4
IT | 6 | 11 | 14 | 14348.6 | 12298.8 | 14348.6
IT | 6 | 11 | 15 | 14299.95 | 12257.1 | 14299.95
IT | 6 | 11 | 16 | 14267.75 | 12229.5 | 14267.75
IT | 6 | 11 | 17 | 14325.15 | 12278.7 | 14325.15
IT | 6 | 11 | 18 | 14277.2 | 12237.6 | 14277.2
IT | 6 | 11 | 19 | 14219.45 | 12188.1 | 14219.45
IT | 6 | 11 | 20 | 14136.85 | 12117.3 | 14136.85
IT | 6 | 11 | 21 | 13829.2 | 11853.6 | 13829.2
IT | 6 | 11 | 22 | 13270.95 | 11375.1 | 13270.95
IT | 6 | 11 | 23 | 11907 | 10206 | 11907
IT | 6 | 11 | 24 | 11120.55 | 9531.9 | 11120.55
IT | 6 | 12 | 1 | 10600.8 | 9086.4 | 10600.8
IT | 6 | 12 | 2 | 10446.8 | 8954.4 | 10446.8
IT | 6 | 12 | 3 | 10446.8 | 8954.4 | 10446.8
IT | 6 | 12 | 4 | 10467.1 | 8971.8 | 10467.1
IT | 6 | 12 | 5 | 10952.55 | 9387.9 | 10952.55
IT | 6 | 12 | 6 | 11805.15 | 10118.7 | 11805.15
IT | 6 | 12 | 7 | 12868.45 | 11030.1 | 12868.45
IT | 6 | 12 | 8 | 13732.25 | 11770.5 | 13732.25
IT | 6 | 12 | 9 | 14170.1 | 12145.8 | 14170.1
IT | 6 | 12 | 10 | 14243.25 | 12208.5 | 14243.25
IT | 6 | 12 | 11 | 14469.35 | 12402.3 | 14469.35
IT | 6 | 12 | 12 | 14477.05 | 12408.9 | 14477.05
IT | 6 | 12 | 13 | 14417.2 | 12357.6 | 14417.2
IT | 6 | 12 | 14 | 14370.65 | 12317.7 | 14370.65
IT | 6 | 12 | 15 | 14281.75 | 12241.5 | 14281.75
IT | 6 | 12 | 16 | 14249.55 | 12213.9 | 14249.55
IT | 6 | 12 | 17 | 14306.95 | 12263.1 | 14306.95
IT | 6 | 12 | 18 | 14306.95 | 12263.1 | 14306.95
IT | 6 | 12 | 19 | 14330.75 | 12283.5 | 14330.75
IT | 6 | 12 | 20 | 14254.8 | 12218.4 | 14254.8
IT | 6 | 12 | 21 | 13895 | 11910 | 13895
IT | 6 | 12 | 22 | 13490.75 | 11563.5 | 13490.75
IT | 6 | 12 | 23 | 12078.85 | 10353.3 | 12078.85
IT | 6 | 12 | 24 | 11239.2 | 9633.6 | 11239.2
IT | 6 | 13 | 1 | 10707.2 | 9177.6 | 10707.2
IT | 6 | 13 | 2 | 10469.55 | 8973.9 | 10469.55
IT | 6 | 13 | 3 | 10449.95 | 8957.1 | 10449.95
IT | 6 | 13 | 4 | 10470.25 | 8974.5 | 10470.25
IT | 6 | 13 | 5 | 10952.55 | 9387.9 | 10952.55
IT | 6 | 13 | 6 | 11901.4 | 10201.2 | 11901.4
IT | 6 | 13 | 7 | 12899.25 | 11056.5 | 12899.25
IT | 6 | 13 | 8 | 13756.05 | 11790.9 | 13756.05
IT | 6 | 13 | 9 | 14204.4 | 12175.2 | 14204.4
IT | 6 | 13 | 10 | 14376.6 | 12322.8 | 14376.6
IT | 6 | 13 | 11 | 14439.25 | 12376.5 | 14439.25
IT | 6 | 13 | 12 | 14484.05 | 12414.9 | 14484.05
IT | 6 | 13 | 13 | 14484.05 | 12414.9 | 14484.05
IT | 6 | 13 | 14 | 14415.8 | 12356.4 | 14415.8
IT | 6 | 13 | 15 | 14448.7 | 12384.6 | 14448.7
IT | 6 | 13 | 16 | 14416.5 | 12357 | 14416.5
IT | 6 | 13 | 17 | 14473.9 | 12406.2 | 14473.9
IT | 6 | 13 | 18 | 14351.75 | 12301.5 | 14351.75
IT | 6 | 13 | 19 | 14348.6 | 12298.8 | 14348.6
IT | 6 | 13 | 20 | 14268.8 | 12230.4 | 14268.8
IT | 6 | 13 | 21 | 14067.9 | 12058.2 | 14067.9
IT | 6 | 13 | 22 | 13645.8 | 11696.4 | 13645.8
IT | 6 | 13 | 23 | 12212.2 | 10467.6 | 12212.2
IT | 6 | 13 | 24 | 11418.75 | 9787.5 | 11418.75
IT | 6 | 14 | 1 | 10851.4 | 9301.2 | 10851.4
IT | 6 | 14 | 2 | 10690.4 | 9163.2 | 10690.4
IT | 6 | 14 | 3 | 10641.4 | 9121.2 | 10641.4
IT | 6 | 14 | 4 | 10661.7 | 9138.6 | 10661.7
IT | 6 | 14 | 5 | 11084.5 | 9501 | 11084.5
IT | 6 | 14 | 6 | 11935.35 | 10230.3 | 11935.35
IT | 6 | 14 | 7 | 12926.2 | 11079.6 | 12926.2
IT | 6 | 14 | 8 | 13877.5 | 11895 | 13877.5
IT | 6 | 14 | 9 | 14337.75 | 12289.5 | 14337.75
IT | 6 | 14 | 10 | 14484.05 | 12414.9 | 14484.05
IT | 6 | 14 | 11 | 14506.1 | 12433.8 | 14506.1
IT | 6 | 14 | 12 | 14484.05 | 12414.9 | 14484.05
IT | 6 | 14 | 13 | 14529.2 | 12453.6 | 14529.2
IT | 6 | 14 | 14 | 14415.8 | 12356.4 | 14415.8
IT | 6 | 14 | 15 | 14326.9 | 12280.2 | 14326.9
IT | 6 | 14 | 16 | 14249.55 | 12213.9 | 14249.55
IT | 6 | 14 | 17 | 14306.95 | 12263.1 | 14306.95
IT | 6 | 14 | 18 | 14306.95 | 12263.1 | 14306.95
IT | 6 | 14 | 19 | 14330.75 | 12283.5 | 14330.75
IT | 6 | 14 | 20 | 14264.25 | 12226.5 | 14264.25
IT | 6 | 14 | 21 | 14156.1 | 12133.8 | 14156.1
IT | 6 | 14 | 22 | 13814.85 | 11841.3 | 13814.85
IT | 6 | 14 | 23 | 12044.2 | 10323.6 | 12044.2
IT | 6 | 14 | 24 | 11320.75 | 9703.5 | 11320.75
IT | 6 | 15 | 1 | 10657.5 | 9135 | 10657.5
IT | 6 | 15 | 2 | 10132.5 | 8685 | 10132.5
IT | 6 | 15 | 3 | 10078.25 | 8638.5 | 10078.25
IT | 6 | 15 | 4 | 10043.25 | 8608.5 | 10043.25
IT | 6 | 15 | 5 | 10008.6 | 8578.8 | 10008.6
IT | 6 | 15 | 6 | 9894.5 | 8481 | 9894.5
IT | 6 | 15 | 7 | 10230.5 | 8769 | 10230.5
IT | 6 | 15 | 8 | 10852.8 | 9302.4 | 10852.8
IT | 6 | 15 | 9 | 11865.7 | 10170.6 | 11865.7
IT | 6 | 15 | 10 | 12085.5 | 10359 | 12085.5
IT | 6 | 15 | 11 | 12208 | 10464 | 12208
IT | 6 | 15 | 12 | 12231.1 | 10483.8 | 12231.1
IT | 6 | 15 | 13 | 12179.65 | 10439.7 | 12179.65
IT | 6 | 15 | 14 | 12103 | 10374 | 12103
IT | 6 | 15 | 15 | 12087.6 | 10360.8 | 12087.6
IT | 6 | 15 | 16 | 12087.6 | 10360.8 | 12087.6
IT | 6 | 15 | 17 | 12132.4 | 10399.2 | 12132.4
IT | 6 | 15 | 18 | 12143.95 | 10409.1 | 12143.95
IT | 6 | 15 | 19 | 12193.3 | 10451.4 | 12193.3
IT | 6 | 15 | 20 | 12077.8 | 10352.4 | 12077.8
IT | 6 | 15 | 21 | 12097.4 | 10369.2 | 12097.4
IT | 6 | 15 | 22 | 12043.15 | 10322.7 | 12043.15
IT | 6 | 15 | 23 | 11967.55 | 10257.9 | 11967.55
IT | 6 | 15 | 24 | 11272.45 | 9662.1 | 11272.45
IT | 6 | 16 | 1 | 10552.15 | 9044.7 | 10552.15
IT | 6 | 16 | 2 | 10132.5 | 8685 | 10132.5
IT | 6 | 16 | 3 | 10043.25 | 8608.5 | 10043.25
IT | 6 | 16 | 4 | 10043.25 | 8608.5 | 10043.25
IT | 6 | 16 | 5 | 10008.6 | 8578.8 | 10008.6
IT | 6 | 16 | 6 | 9894.5 | 8481 | 9894.5
IT | 6 | 16 | 7 | 10213 | 8754 | 10213
IT | 6 | 16 | 8 | 10852.8 | 9302.4 | 10852.8
IT | 6 | 16 | 9 | 11822.3 | 10133.4 | 11822.3
IT | 6 | 16 | 10 | 12067.3 | 10343.4 | 12067.3
IT | 6 | 16 | 11 | 12208 | 10464 | 12208
IT | 6 | 16 | 12 | 12231.1 | 10483.8 | 12231.1
IT | 6 | 16 | 13 | 12179.65 | 10439.7 | 12179.65
IT | 6 | 16 | 14 | 12103 | 10374 | 12103
IT | 6 | 16 | 15 | 12087.6 | 10360.8 | 12087.6
IT | 6 | 16 | 16 | 12087.6 | 10360.8 | 12087.6
IT | 6 | 16 | 17 | 12132.4 | 10399.2 | 12132.4
IT | 6 | 16 | 18 | 12143.95 | 10409.1 | 12143.95
IT | 6 | 16 | 19 | 12238.45 | 10490.1 | 12238.45
IT | 6 | 16 | 20 | 12238.45 | 10490.1 | 12238.45
IT | 6 | 16 | 21 | 12167.05 | 10428.9 | 12167.05
IT | 6 | 16 | 22 | 12139.4 | 10405.2 | 12139.4
IT | 6 | 16 | 23 | 12987.8 | 11132.4 | 12987.8
IT | 6 | 16 | 24 | 12056.1 | 10333.8 | 12056.1
IT | 6 | 17 | 1 | 11366.25 | 9742.5 | 11366.25
IT | 6 | 17 | 2 | 10915.8 | 9356.4 | 10915.8
IT | 6 | 17 | 3 | 10853.85 | 9303.3 | 10853.85
IT | 6 | 17 | 4 | 10840.9 | 9292.2 | 10840.9
IT | 6 | 17 | 5 | 11296.25 | 9682.5 | 11296.25
IT | 6 | 17 | 6 | 12085.15 | 10358.7 | 12085.15
IT | 6 | 17 | 7 | 13237 | 11346 | 13237
IT | 6 | 17 | 8 | 14085.75 | 12073.5 | 14085.75
IT | 6 | 17 | 9 | 14485.45 | 12416.1 | 14485.45
IT | 6 | 17 | 10 | 14506.1 | 12433.8 | 14506.1
IT | 6 | 17 | 11 | 14673.05 | 12576.9 | 14673.05
IT | 6 | 17 | 12 | 14693 | 12594 | 14693
IT | 6 | 17 | 13 | 14767.2 | 12657.6 | 14767.2
IT | 6 | 17 | 14 | 14653.8 | 12560.4 | 14653.8
IT | 6 | 17 | 15 | 14549.5 | 12471 | 14549.5
IT | 6 | 17 | 16 | 14516.95 | 12443.1 | 14516.95
IT | 6 | 17 | 17 | 14574.35 | 12492.3 | 14574.35
IT | 6 | 17 | 18 | 14590.1 | 12505.8 | 14590.1
IT | 6 | 17 | 19 | 14557.55 | 12477.9 | 14557.55
IT | 6 | 17 | 20 | 14453.25 | 12388.5 | 14453.25
IT | 6 | 17 | 21 | 14264.95 | 12227.1 | 14264.95
IT | 6 | 17 | 22 | 13992.3 | 11993.4 | 13992.3
IT | 6 | 17 | 23 | 13448.05 | 11526.9 | 13448.05
IT | 6 | 17 | 24 | 12370.05 | 10602.9 | 12370.05
IT | 6 | 18 | 1 | 11671.1 | 10003.8 | 11671.1
IT | 6 | 18 | 2 | 11409.65 | 9779.7 | 11409.65
IT | 6 | 18 | 3 | 11239.55 | 9633.9 | 11239.55
IT | 6 | 18 | 4 | 11216.45 | 9614.1 | 11216.45
IT | 6 | 18 | 5 | 11439.4 | 9805.2 | 11439.4
IT | 6 | 18 | 6 | 12302.5 | 10545 | 12302.5
IT | 6 | 18 | 7 | 13482 | 11556 | 13482
IT | 6 | 18 | 8 | 14235.2 | 12201.6 | 14235.2
IT | 6 | 18 | 9 | 14634.2 | 12543.6 | 14634.2
IT | 6 | 18 | 10 | 14715.4 | 12613.2 | 14715.4
IT | 6 | 18 | 11 | 14869.4 | 12745.2 | 14869.4
IT | 6 | 18 | 12 | 14856.1 | 12733.8 | 14856.1
IT | 6 | 18 | 13 | 14936.25 | 12802.5 | 14936.25
IT | 6 | 18 | 14 | 14756.7 | 12648.6 | 14756.7
IT | 6 | 18 | 15 | 14775.95 | 12665.1 | 14775.95
IT | 6 | 18 | 16 | 14779.8 | 12668.4 | 14779.8
IT | 6 | 18 | 17 | 14709.45 | 12608.1 | 14709.45
IT | 6 | 18 | 18 | 14559.3 | 12479.4 | 14559.3
IT | 6 | 18 | 19 | 14631.75 | 12541.5 | 14631.75
IT | 6 | 18 | 20 | 14495.6 | 12424.8 | 14495.6
IT | 6 | 18 | 21 | 14309.75 | 12265.5 | 14309.75
IT | 6 | 18 | 22 | 13922.3 | 11933.4 | 13922.3
IT | 6 | 18 | 23 | 13352.5 | 11445 | 13352.5
IT | 6 | 18 | 24 | 12475.4 | 10693.2 | 12475.4
IT | 6 | 19 | 1 | 11678.8 | 10010.4 | 11678.8
IT | 6 | 19 | 2 | 11409.65 | 9779.7 | 11409.65
IT | 6 | 19 | 3 | 11290.65 | 9677.7 | 11290.65
IT | 6 | 19 | 4 | 11310.95 | 9695.1 | 11310.95
IT | 6 | 19 | 5 | 11676 | 10008 | 11676
IT | 6 | 19 | 6 | 12351.5 | 10587 | 12351.5
IT | 6 | 19 | 7 | 13534.5 | 11601 | 13534.5
IT | 6 | 19 | 8 | 14180.6 | 12154.8 | 14180.6
IT | 6 | 19 | 9 | 14512.4 | 12439.2 | 14512.4
IT | 6 | 19 | 10 | 14673.05 | 12576.9 | 14673.05
IT | 6 | 19 | 11 | 14789.25 | 12676.5 | 14789.25
IT | 6 | 19 | 12 | 14814.8 | 12698.4 | 14814.8
IT | 6 | 19 | 13 | 14814.8 | 12698.4 | 14814.8
IT | 6 | 19 | 14 | 14659.75 | 12565.5 | 14659.75
IT | 6 | 19 | 15 | 14548.1 | 12469.8 | 14548.1
IT | 6 | 19 | 16 | 14502.95 | 12431.1 | 14502.95
IT | 6 | 19 | 17 | 14549.15 | 12470.7 | 14549.15
IT | 6 | 19 | 18 | 14590.1 | 12505.8 | 14590.1
IT | 6 | 19 | 19 | 14557.55 | 12477.9 | 14557.55
IT | 6 | 19 | 20 | 14495.6 | 12424.8 | 14495.6
IT | 6 | 19 | 21 | 14264.95 | 12227.1 | 14264.95
IT | 6 | 19 | 22 | 14007.35 | 12006.3 | 14007.35
IT | 6 | 19 | 23 | 13128.85 | 11253.3 | 13128.85
IT | 6 | 19 | 24 | 12229 | 10482 | 12229
IT | 6 | 20 | 1 | 11622.1 | 9961.8 | 11622.1
IT | 6 | 20 | 2 | 11325.65 | 9707.7 | 11325.65
IT | 6 | 20 | 3 | 11290.65 | 9677.7 | 11290.65
IT | 6 | 20 | 4 | 11259.85 | 9651.3 | 11259.85
IT | 6 | 20 | 5 | 11559.45 | 9908.1 | 11559.45
IT | 6 | 20 | 6 | 12280.45 | 10526.1 | 12280.45
IT | 6 | 20 | 7 | 13271.65 | 11375.7 | 13271.65
IT | 6 | 20 | 8 | 14106.05 | 12090.9 | 14106.05
IT | 6 | 20 | 9 | 14467.25 | 12400.5 | 14467.25
IT | 6 | 20 | 10 | 14506.1 | 12433.8 | 14506.1
IT | 6 | 20 | 11 | 14673.05 | 12576.9 | 14673.05
IT | 6 | 20 | 12 | 14651 | 12558 | 14651
IT | 6 | 20 | 13 | 14651 | 12558 | 14651
IT | 6 | 20 | 14 | 14537.6 | 12460.8 | 14537.6
IT | 6 | 20 | 15 | 14448.7 | 12384.6 | 14448.7
IT | 6 | 20 | 16 | 14416.5 | 12357 | 14416.5
IT | 6 | 20 | 17 | 14306.95 | 12263.1 | 14306.95
IT | 6 | 20 | 18 | 14240.1 | 12205.8 | 14240.1
IT | 6 | 20 | 19 | 14326.55 | 12279.9 | 14326.55
IT | 6 | 20 | 20 | 14254.8 | 12218.4 | 14254.8
IT | 6 | 20 | 21 | 14053.55 | 12045.9 | 14053.55
IT | 6 | 20 | 22 | 13754.65 | 11789.7 | 13754.65
IT | 6 | 20 | 23 | 12355.35 | 10590.3 | 12355.35
IT | 6 | 20 | 24 | 11450.95 | 9815.1 | 11450.95
IT | 6 | 21 | 1 | 10841.6 | 9292.8 | 10841.6
IT | 6 | 21 | 2 | 10676.4 | 9151.2 | 10676.4
IT | 6 | 21 | 3 | 10631.95 | 9113.1 | 10631.95
IT | 6 | 21 | 4 | 10645.6 | 9124.8 | 10645.6
IT | 6 | 21 | 5 | 11084.5 | 9501 | 11084.5
IT | 6 | 21 | 6 | 11935.35 | 10230.3 | 11935.35
IT | 6 | 21 | 7 | 12926.2 | 11079.6 | 12926.2
IT | 6 | 21 | 8 | 13842.5 | 11865 | 13842.5
IT | 6 | 21 | 9 | 14337.75 | 12289.5 | 14337.75
IT | 6 | 21 | 10 | 14469.35 | 12402.3 | 14469.35
IT | 6 | 21 | 11 | 14468.3 | 12401.4 | 14468.3
IT | 6 | 21 | 12 | 14484.05 | 12414.9 | 14484.05
IT | 6 | 21 | 13 | 14484.05 | 12414.9 | 14484.05
IT | 6 | 21 | 14 | 14415.8 | 12356.4 | 14415.8
IT | 6 | 21 | 15 | 14448.7 | 12384.6 | 14448.7
IT | 6 | 21 | 16 | 14352.8 | 12302.4 | 14352.8
IT | 6 | 21 | 17 | 14351.75 | 12301.5 | 14351.75
IT | 6 | 21 | 18 | 14306.95 | 12263.1 | 14306.95
IT | 6 | 21 | 19 | 14310.45 | 12266.1 | 14310.45
IT | 6 | 21 | 20 | 14264.25 | 12226.5 | 14264.25
IT | 6 | 21 | 21 | 14156.1 | 12133.8 | 14156.1
IT | 6 | 21 | 22 | 13771.45 | 11804.1 | 13771.45
IT | 6 | 21 | 23 | 12001.85 | 10287.3 | 12001.85
IT | 6 | 21 | 24 | 11271.05 | 9660.9 | 11271.05
IT | 6 | 22 | 1 | 10515.4 | 9013.2 | 10515.4
IT | 6 | 22 | 2 | 10132.5 | 8685 | 10132.5
IT | 6 | 22 | 3 | 10043.25 | 8608.5 | 10043.25
IT | 6 | 22 | 4 | 10043.25 | 8608.5 | 10043.25
IT | 6 | 22 | 5 | 10008.6 | 8578.8 | 10008.6
IT | 6 | 22 | 6 | 9894.5 | 8481 | 9894.5
IT | 6 | 22 | 7 | 10213 | 8754 | 10213
IT | 6 | 22 | 8 | 10852.8 | 9302.4 | 10852.8
IT | 6 | 22 | 9 | 11865.7 | 10170.6 | 11865.7
IT | 6 | 22 | 10 | 12067.3 | 10343.4 | 12067.3
IT | 6 | 22 | 11 | 12208 | 10464 | 12208
IT | 6 | 22 | 12 | 12231.1 | 10483.8 | 12231.1
IT | 6 | 22 | 13 | 12179.65 | 10439.7 | 12179.65
IT | 6 | 22 | 14 | 12103 | 10374 | 12103
IT | 6 | 22 | 15 | 12087.6 | 10360.8 | 12087.6
IT | 6 | 22 | 16 | 12087.6 | 10360.8 | 12087.6
IT | 6 | 22 | 17 | 12132.4 | 10399.2 | 12132.4
IT | 6 | 22 | 18 | 12143.95 | 10409.1 | 12143.95
IT | 6 | 22 | 19 | 12238.45 | 10490.1 | 12238.45
IT | 6 | 22 | 20 | 12070.8 | 10346.4 | 12070.8
IT | 6 | 22 | 21 | 12106.5 | 10377 | 12106.5
IT | 6 | 22 | 22 | 12047 | 10326 | 12047
IT | 6 | 22 | 23 | 12001.85 | 10287.3 | 12001.85
IT | 6 | 22 | 24 | 11271.05 | 9660.9 | 11271.05
IT | 6 | 23 | 1 | 10493.7 | 8994.6 | 10493.7
IT | 6 | 23 | 2 | 10132.5 | 8685 | 10132.5
IT | 6 | 23 | 3 | 10043.25 | 8608.5 | 10043.25
IT | 6 | 23 | 4 | 10036.25 | 8602.5 | 10036.25
IT | 6 | 23 | 5 | 9942.1 | 8521.8 | 9942.1
IT | 6 | 23 | 6 | 9891.7 | 8478.6 | 9891.7
IT | 6 | 23 | 7 | 10213 | 8754 | 10213
IT | 6 | 23 | 8 | 10852.8 | 9302.4 | 10852.8
IT | 6 | 23 | 9 | 11865.7 | 10170.6 | 11865.7
IT | 6 | 23 | 10 | 12085.5 | 10359 | 12085.5
IT | 6 | 23 | 11 | 12208 | 10464 | 12208
IT | 6 | 23 | 12 | 12231.1 | 10483.8 | 12231.1
IT | 6 | 23 | 13 | 12179.65 | 10439.7 | 12179.65
IT | 6 | 23 | 14 | 12103 | 10374 | 12103
IT | 6 | 23 | 15 | 12087.6 | 10360.8 | 12087.6
IT | 6 | 23 | 16 | 12087.6 | 10360.8 | 12087.6
IT | 6 | 23 | 17 | 12073.6 | 10348.8 | 12073.6
IT | 6 | 23 | 18 | 11983.3 | 10271.4 | 11983.3
IT | 6 | 23 | 19 | 12077.8 | 10352.4 | 12077.8
IT | 6 | 23 | 20 | 12039.65 | 10319.7 | 12039.65
IT | 6 | 23 | 21 | 12106.5 | 10377 | 12106.5
IT | 6 | 23 | 22 | 11855.9 | 10162.2 | 11855.9
IT | 6 | 23 | 23 | 12078.85 | 10353.3 | 12078.85
IT | 6 | 23 | 24 | 11265.45 | 9656.1 | 11265.45
IT | 6 | 24 | 1 | 10775.8 | 9236.4 | 10775.8
IT | 6 | 24 | 2 | 10624.6 | 9106.8 | 10624.6
IT | 6 | 24 | 3 | 10556 | 9048 | 10556
IT | 6 | 24 | 4 | 10576.65 | 9065.7 | 10576.65
IT | 6 | 24 | 5 | 10975.65 | 9407.7 | 10975.65
IT | 6 | 24 | 6 | 11912.25 | 10210.5 | 11912.25
IT | 6 | 24 | 7 | 12899.25 | 11056.5 | 12899.25
IT | 6 | 24 | 8 | 13756.05 | 11790.9 | 13756.05
IT | 6 | 24 | 9 | 14186.55 | 12159.9 | 14186.55
IT | 6 | 24 | 10 | 14278.25 | 12238.5 | 14278.25
IT | 6 | 24 | 11 | 14376.6 | 12322.8 | 14376.6
IT | 6 | 24 | 12 | 14462 | 12396 | 14462
IT | 6 | 24 | 13 | 14462 | 12396 | 14462
IT | 6 | 24 | 14 | 14352.8 | 12302.4 | 14352.8
IT | 6 | 24 | 15 | 14274.75 | 12235.5 | 14274.75
IT | 6 | 24 | 16 | 14227.5 | 12195 | 14227.5
IT | 6 | 24 | 17 | 14284.9 | 12244.2 | 14284.9
IT | 6 | 24 | 18 | 14275.1 | 12235.8 | 14275.1
IT | 6 | 24 | 19 | 14245.35 | 12210.3 | 14245.35
IT | 6 | 24 | 20 | 14154.35 | 12132.3 | 14154.35
IT | 6 | 24 | 21 | 13895 | 11910 | 13895
IT | 6 | 24 | 22 | 13270.95 | 11375.1 | 13270.95
IT | 6 | 24 | 23 | 11918.2 | 10215.6 | 11918.2
IT | 6 | 24 | 24 | 11159.05 | 9564.9 | 11159.05
IT | 6 | 25 | 1 | 10620.75 | 9103.5 | 10620.75
IT | 6 | 25 | 2 | 10449.95 | 8957.1 | 10449.95
IT | 6 | 25 | 3 | 10446.8 | 8954.4 | 10446.8
IT | 6 | 25 | 4 | 10467.1 | 8971.8 | 10467.1
IT | 6 | 25 | 5 | 10952.55 | 9387.9 | 10952.55
IT | 6 | 25 | 6 | 11808.3 | 10121.4 | 11808.3
IT | 6 | 25 | 7 | 12868.45 | 11030.1 | 12868.45
IT | 6 | 25 | 8 | 13729.45 | 11768.1 | 13729.45
IT | 6 | 25 | 9 | 14170.1 | 12145.8 | 14170.1
IT | 6 | 25 | 10 | 14243.25 | 12208.5 | 14243.25
IT | 6 | 25 | 11 | 14376.6 | 12322.8 | 14376.6
IT | 6 | 25 | 12 | 14462 | 12396 | 14462
IT | 6 | 25 | 13 | 14466.2 | 12399.6 | 14466.2
IT | 6 | 25 | 14 | 14388.85 | 12333.3 | 14388.85
IT | 6 | 25 | 15 | 14214.9 | 12184.2 | 14214.9
IT | 6 | 25 | 16 | 14182.7 | 12156.6 | 14182.7
IT | 6 | 25 | 17 | 14325.15 | 12278.7 | 14325.15
IT | 6 | 25 | 18 | 14284.9 | 12244.2 | 14284.9
IT | 6 | 25 | 19 | 14316.75 | 12271.5 | 14316.75
IT | 6 | 25 | 20 | 14166.6 | 12142.8 | 14166.6
IT | 6 | 25 | 21 | 13895 | 11910 | 13895
IT | 6 | 25 | 22 | 13490.75 | 11563.5 | 13490.75
IT | 6 | 25 | 23 | 12078.85 | 10353.3 | 12078.85
IT | 6 | 25 | 24 | 11265.45 | 9656.1 | 11265.45
IT | 6 | 26 | 1 | 10733.1 | 9199.8 | 10733.1
IT | 6 | 26 | 2 | 10556 | 9048 | 10556
IT | 6 | 26 | 3 | 10469.55 | 8973.9 | 10469.55
IT | 6 | 26 | 4 | 10467.1 | 8971.8 | 10467.1
IT | 6 | 26 | 5 | 10952.55 | 9387.9 | 10952.55
IT | 6 | 26 | 6 | 11808.3 | 10121.4 | 11808.3
IT | 6 | 26 | 7 | 12878.95 | 11039.1 | 12878.95
IT | 6 | 26 | 8 | 13732.25 | 11770.5 | 13732.25
IT | 6 | 26 | 9 | 14170.1 | 12145.8 | 14170.1
IT | 6 | 26 | 10 | 14208.95 | 12179.1 | 14208.95
IT | 6 | 26 | 11 | 14376.6 | 12322.8 | 14376.6
IT | 6 | 26 | 12 | 14407.4 | 12349.2 | 14407.4
IT | 6 | 26 | 13 | 14462 | 12396 | 14462
IT | 6 | 26 | 14 | 14348.6 | 12298.8 | 14348.6
IT | 6 | 26 | 15 | 14259.7 | 12222.6 | 14259.7
IT | 6 | 26 | 16 | 14231.7 | 12198.6 | 14231.7
IT | 6 | 26 | 17 | 14270.2 | 12231.6 | 14270.2
IT | 6 | 26 | 18 | 14204.05 | 12174.9 | 14204.05
IT | 6 | 26 | 19 | 14216.65 | 12185.7 | 14216.65
IT | 6 | 26 | 20 | 14166.6 | 12142.8 | 14166.6
IT | 6 | 26 | 21 | 13829.2 | 11853.6 | 13829.2
IT | 6 | 26 | 22 | 13237.7 | 11346.6 | 13237.7
IT | 6 | 26 | 23 | 11918.2 | 10215.6 | 11918.2
IT | 6 | 26 | 24 | 11086.25 | 9502.5 | 11086.25
IT | 6 | 27 | 1 | 10600.8 | 9086.4 | 10600.8
IT | 6 | 27 | 2 | 10446.8 | 8954.4 | 10446.8
IT | 6 | 27 | 3 | 10446.8 | 8954.4 | 10446.8
IT | 6 | 27 | 4 | 10467.1 | 8971.8 | 10467.1
IT | 6 | 27 | 5 | 10952.55 | 9387.9 | 10952.55
IT | 6 | 27 | 6 | 11805.15 | 10118.7 | 11805.15
IT | 6 | 27 | 7 | 12775.35 | 10950.3 | 12775.35
IT | 6 | 27 | 8 | 13711.6 | 11752.8 | 13711.6
IT | 6 | 27 | 9 | 14136.5 | 12117 | 14136.5
IT | 6 | 27 | 10 | 14189.35 | 12162.3 | 14189.35
IT | 6 | 27 | 11 | 14208.95 | 12179.1 | 14208.95
IT | 6 | 27 | 12 | 14186.9 | 12160.2 | 14186.9
IT | 6 | 27 | 13 | 14186.9 | 12160.2 | 14186.9
IT | 6 | 27 | 14 | 14159.25 | 12136.5 | 14159.25
IT | 6 | 27 | 15 | 14127.05 | 12108.9 | 14127.05
IT | 6 | 27 | 16 | 14070 | 12060 | 14070
IT | 6 | 27 | 17 | 14094.85 | 12081.3 | 14094.85
IT | 6 | 27 | 18 | 14092.05 | 12078.9 | 14092.05
IT | 6 | 27 | 19 | 14138.95 | 12119.1 | 14138.95
IT | 6 | 27 | 20 | 14047.25 | 12040.5 | 14047.25
IT | 6 | 27 | 21 | 13759.2 | 11793.6 | 13759.2
IT | 6 | 27 | 22 | 13223.7 | 11334.6 | 13223.7
IT | 6 | 27 | 23 | 11776.1 | 10093.8 | 11776.1
IT | 6 | 27 | 24 | 11063.15 | 9482.7 | 11063.15
IT | 6 | 28 | 1 | 10597.65 | 9083.7 | 10597.65
IT | 6 | 28 | 2 | 10446.8 | 8954.4 | 10446.8
IT | 6 | 28 | 3 | 10446.8 | 8954.4 | 10446.8
IT | 6 | 28 | 4 | 10467.1 | 8971.8 | 10467.1
IT | 6 | 28 | 5 | 10952.55 | 9387.9 | 10952.55
IT | 6 | 28 | 6 | 11805.15 | 10118.7 | 11805.15
IT | 6 | 28 | 7 | 12772.2 | 10947.6 | 12772.2
IT | 6 | 28 | 8 | 13633.2 | 11685.6 | 13633.2
IT | 6 | 28 | 9 | 14124.25 | 12106.5 | 14124.25
IT | 6 | 28 | 10 | 14163.1 | 12139.8 | 14163.1
IT | 6 | 28 | 11 | 14175.7 | 12150.6 | 14175.7
IT | 6 | 28 | 12 | 14167.3 | 12143.4 | 14167.3
IT | 6 | 28 | 13 | 14177.45 | 12152.1 | 14177.45
IT | 6 | 28 | 14 | 14149.8 | 12128.4 | 14149.8
IT | 6 | 28 | 15 | 14136.5 | 12117 | 14136.5
IT | 6 | 28 | 16 | 14099.05 | 12084.9 | 14099.05
IT | 6 | 28 | 17 | 14137.9 | 12118.2 | 14137.9
IT | 6 | 28 | 18 | 14118.65 | 12101.7 | 14118.65
IT | 6 | 28 | 19 | 14175.35 | 12150.3 | 14175.35
IT | 6 | 28 | 20 | 14056.7 | 12048.6 | 14056.7
IT | 6 | 28 | 21 | 13759.2 | 11793.6 | 13759.2
IT | 6 | 28 | 22 | 13227.55 | 11337.9 | 13227.55
IT | 6 | 28 | 23 | 11524.1 | 9877.8 | 11524.1
IT | 6 | 28 | 24 | 10861.55 | 9309.9 | 10861.55
IT | 6 | 29 | 1 | 10264.1 | 8797.8 | 10264.1
IT | 6 | 29 | 2 | 9902.9 | 8488.2 | 9902.9
IT | 6 | 29 | 3 | 9848.65 | 8441.7 | 9848.65
IT | 6 | 29 | 4 | 9848.65 | 8441.7 | 9848.65
IT | 6 | 29 | 5 | 9826.95 | 8423.1 | 9826.95
IT | 6 | 29 | 6 | 9713.9 | 8326.2 | 9713.9
IT | 6 | 29 | 7 | 10032.4 | 8599.2 | 10032.4
IT | 6 | 29 | 8 | 10775.45 | 9236.1 | 10775.45
IT | 6 | 29 | 9 | 11780.3 | 10097.4 | 11780.3
IT | 6 | 29 | 10 | 11985.05 | 10272.9 | 11985.05
IT | 6 | 29 | 11 | 11985.05 | 10272.9 | 11985.05
IT | 6 | 29 | 12 | 11961.6 | 10252.8 | 11961.6
IT | 6 | 29 | 13 | 11910.5 | 10209 | 11910.5
IT | 6 | 29 | 14 | 11897.55 | 10197.9 | 11897.55
IT | 6 | 29 | 15 | 11897.55 | 10197.9 | 11897.55
IT | 6 | 29 | 16 | 11892.65 | 10193.7 | 11892.65
IT | 6 | 29 | 17 | 11918.55 | 10215.9 | 11918.55
IT | 6 | 29 | 18 | 11930.1 | 10225.8 | 11930.1
IT | 6 | 29 | 19 | 12039.65 | 10319.7 | 12039.65
IT | 6 | 29 | 20 | 12031.25 | 10312.5 | 12031.25
IT | 6 | 29 | 21 | 12006.05 | 10290.9 | 12006.05
IT | 6 | 29 | 22 | 11622.1 | 9961.8 | 11622.1
IT | 6 | 29 | 23 | 11579.4 | 9925.2 | 11579.4
IT | 6 | 29 | 24 | 10896.9 | 9340.2 | 10896.9
IT | 6 | 30 | 1 | 10264.1 | 8797.8 | 10264.1
IT | 6 | 30 | 2 | 9902.9 | 8488.2 | 9902.9
IT | 6 | 30 | 3 | 9848.65 | 8441.7 | 9848.65
IT | 6 | 30 | 4 | 9848.65 | 8441.7 | 9848.65
IT | 6 | 30 | 5 | 9826.95 | 8423.1 | 9826.95
IT | 6 | 30 | 6 | 9713.9 | 8326.2 | 9713.9
IT | 6 | 30 | 7 | 10087.35 | 8646.3 | 10087.35
IT | 6 | 30 | 8 | 10832.15 | 9284.7 | 10832.15
IT | 6 | 30 | 9 | 11782.05 | 10098.9 | 11782.05
IT | 6 | 30 | 10 | 12018.65 | 10301.7 | 12018.65
IT | 6 | 30 | 11 | 12085.5 | 10359 | 12085.5
IT | 6 | 30 | 12 | 12185.95 | 10445.1 | 12185.95
IT | 6 | 30 | 13 | 12179.65 | 10439.7 | 12179.65
IT | 6 | 30 | 14 | 12103 | 10374 | 12103
IT | 6 | 30 | 15 | 12087.6 | 10360.8 | 12087.6
IT | 6 | 30 | 16 | 12087.6 | 10360.8 | 12087.6
IT | 6 | 30 | 17 | 12132.4 | 10399.2 | 12132.4
IT | 6 | 30 | 18 | 12143.95 | 10409.1 | 12143.95
IT | 6 | 30 | 19 | 12196.8 | 10454.4 | 12196.8
IT | 6 | 30 | 20 | 12077.8 | 10352.4 | 12077.8
IT | 6 | 30 | 21 | 12106.5 | 10377 | 12106.5
IT | 6 | 30 | 22 | 11839.8 | 10148.4 | 11839.8
IT | 6 | 30 | 23 | 12245.45 | 10496.1 | 12245.45
IT | 6 | 30 | 24 | 11344.55 | 9723.9 | 11344.55
IT | 7 | 1 | 1 | 10807.65 | 9263.7 | 10807.65
IT | 7 | 1 | 2 | 10566.5 | 9057 | 10566.5
IT | 7 | 1 | 3 | 10503.85 | 9003.3 | 10503.85
IT | 7 | 1 | 4 | 10490.2 | 8991.6 | 10490.2
IT | 7 | 1 | 5 | 10969.35 | 9402.3 | 10969.35
IT | 7 | 1 | 6 | 11936.75 | 10231.5 | 11936.75
IT | 7 | 1 | 7 | 12909.05 | 11064.9 | 12909.05
IT | 7 | 1 | 8 | 13919.5 | 11931 | 13919.5
IT | 7 | 1 | 9 | 14593.95 | 12509.1 | 14593.95
IT | 7 | 1 | 10 | 14798 | 12684 | 14798
IT | 7 | 1 | 11 | 15047.9 | 12898.2 | 15047.9
IT | 7 | 1 | 12 | 15258.6 | 13078.8 | 15258.6
IT | 7 | 1 | 13 | 15332.8 | 13142.4 | 15332.8
IT | 7 | 1 | 14 | 15243.9 | 13066.2 | 15243.9
IT | 7 | 1 | 15 | 15277.15 | 13094.7 | 15277.15
IT | 7 | 1 | 16 | 15266.3 | 13085.4 | 15266.3
IT | 7 | 1 | 17 | 15255.1 | 13075.8 | 15255.1
IT | 7 | 1 | 18 | 15088.15 | 12932.7 | 15088.15
IT | 7 | 1 | 19 | 15010.45 | 12866.1 | 15010.45
IT | 7 | 1 | 20 | 14728.35 | 12624.3 | 14728.35
IT | 7 | 1 | 21 | 14413.35 | 12354.3 | 14413.35
IT | 7 | 1 | 22 | 14269.15 | 12230.7 | 14269.15
IT | 7 | 1 | 23 | 12482.4 | 10699.2 | 12482.4
IT | 7 | 1 | 24 | 11577.3 | 9923.4 | 11577.3
IT | 7 | 2 | 1 | 10879.75 | 9325.5 | 10879.75
IT | 7 | 2 | 2 | 10664.85 | 9141.3 | 10664.85
IT | 7 | 2 | 3 | 10663.45 | 9140.1 | 10663.45
IT | 7 | 2 | 4 | 10668.7 | 9144.6 | 10668.7
IT | 7 | 2 | 5 | 11102.35 | 9516.3 | 11102.35
IT | 7 | 2 | 6 | 11942.35 | 10236.3 | 11942.35
IT | 7 | 2 | 7 | 12945.45 | 11096.1 | 12945.45
IT | 7 | 2 | 8 | 14017.85 | 12015.3 | 14017.85
IT | 7 | 2 | 9 | 14768.95 | 12659.1 | 14768.95
IT | 7 | 2 | 10 | 14935.2 | 12801.6 | 14935.2
IT | 7 | 2 | 11 | 15354.85 | 13161.3 | 15354.85
IT | 7 | 2 | 12 | 15332.8 | 13142.4 | 15332.8
IT | 7 | 2 | 13 | 15499.75 | 13285.5 | 15499.75
IT | 7 | 2 | 14 | 15408.05 | 13206.9 | 15408.05
IT | 7 | 2 | 15 | 15319.15 | 13130.7 | 15319.15
IT | 7 | 2 | 16 | 15308.3 | 13121.4 | 15308.3
IT | 7 | 2 | 17 | 15297.45 | 13112.1 | 15297.45
IT | 7 | 2 | 18 | 15133.3 | 12971.4 | 15133.3
IT | 7 | 2 | 19 | 15079.75 | 12925.5 | 15079.75
IT | 7 | 2 | 20 | 14795.9 | 12682.2 | 14795.9
IT | 7 | 2 | 21 | 14413.35 | 12354.3 | 14413.35
IT | 7 | 2 | 22 | 14269.15 | 12230.7 | 14269.15
IT | 7 | 2 | 23 | 12574.45 | 10778.1 | 12574.45
IT | 7 | 2 | 24 | 11731.3 | 10055.4 | 11731.3
IT | 7 | 3 | 1 | 11110.05 | 9522.9 | 11110.05
IT | 7 | 3 | 2 | 10733.45 | 9200.1 | 10733.45
IT | 7 | 3 | 3 | 10709.65 | 9179.7 | 10709.65
IT | 7 | 3 | 4 | 10729.95 | 9197.1 | 10729.95
IT | 7 | 3 | 5 | 11100.95 | 9515.1 | 11100.95
IT | 7 | 3 | 6 | 11968.6 | 10258.8 | 11968.6
IT | 7 | 3 | 7 | 12945.45 | 11096.1 | 12945.45
IT | 7 | 3 | 8 | 13993.7 | 11994.6 | 13993.7
IT | 7 | 3 | 9 | 14593.95 | 12509.1 | 14593.95
IT | 7 | 3 | 10 | 14662.9 | 12568.2 | 14662.9
IT | 7 | 3 | 11 | 14894.95 | 12767.1 | 14894.95
IT | 7 | 3 | 12 | 14958.3 | 12821.4 | 14958.3
IT | 7 | 3 | 13 | 15015.35 | 12870.3 | 15015.35
IT | 7 | 3 | 14 | 14939.05 | 12804.9 | 14939.05
IT | 7 | 3 | 15 | 15006.95 | 12863.1 | 15006.95
IT | 7 | 3 | 16 | 14924 | 12792 | 14924
IT | 7 | 3 | 17 | 14713.65 | 12611.7 | 14713.65
IT | 7 | 3 | 18 | 14628.95 | 12539.1 | 14628.95
IT | 7 | 3 | 19 | 14506.8 | 12434.4 | 14506.8
IT | 7 | 3 | 20 | 14534.1 | 12457.8 | 14534.1
IT | 7 | 3 | 21 | 14203.7 | 12174.6 | 14203.7
IT | 7 | 3 | 22 | 13966.4 | 11971.2 | 13966.4
IT | 7 | 3 | 23 | 12434.1 | 10657.8 | 12434.1
IT | 7 | 3 | 24 | 11577.3 | 9923.4 | 11577.3
IT | 7 | 4 | 1 | 10925.95 | 9365.1 | 10925.95
IT | 7 | 4 | 2 | 10709.65 | 9179.7 | 10709.65
IT | 7 | 4 | 3 | 10650.5 | 9129 | 10650.5
IT | 7 | 4 | 4 | 10668.7 | 9144.6 | 10668.7
IT | 7 | 4 | 5 | 11102.35 | 9516.3 | 11102.35
IT | 7 | 4 | 6 | 11942.35 | 10236.3 | 11942.35
IT | 7 | 4 | 7 | 12935.65 | 11087.7 | 12935.65
IT | 7 | 4 | 8 | 14017.85 | 12015.3 | 14017.85
IT | 7 | 4 | 9 | 14695.1 | 12595.8 | 14695.1
IT | 7 | 4 | 10 | 14980.35 | 12840.3 | 14980.35
IT | 7 | 4 | 11 | 15281 | 13098 | 15281
IT | 7 | 4 | 12 | 15332.8 | 13142.4 | 15332.8
IT | 7 | 4 | 13 | 15436.05 | 13230.9 | 15436.05
IT | 7 | 4 | 14 | 15365.7 | 13170.6 | 15365.7
IT | 7 | 4 | 15 | 15319.15 | 13130.7 | 15319.15
IT | 7 | 4 | 16 | 15308.3 | 13121.4 | 15308.3
IT | 7 | 4 | 17 | 15297.45 | 13112.1 | 15297.45
IT | 7 | 4 | 18 | 15255.1 | 13075.8 | 15255.1
IT | 7 | 4 | 19 | 15084.65 | 12929.7 | 15084.65
IT | 7 | 4 | 20 | 14785.4 | 12673.2 | 14785.4
IT | 7 | 4 | 21 | 14387.45 | 12332.1 | 14387.45
IT | 7 | 4 | 22 | 14124.25 | 12106.5 | 14124.25
IT | 7 | 4 | 23 | 12673.15 | 10862.7 | 12673.15
IT | 7 | 4 | 24 | 11731.3 | 10055.4 | 11731.3
IT | 7 | 5 | 1 | 10957.45 | 9392.1 | 10957.45
IT | 7 | 5 | 2 | 10723.3 | 9191.4 | 10723.3
IT | 7 | 5 | 3 | 10709.65 | 9179.7 | 10709.65
IT | 7 | 5 | 4 | 10685.15 | 9158.7 | 10685.15
IT | 7 | 5 | 5 | 11100.95 | 9515.1 | 11100.95
IT | 7 | 5 | 6 | 11968.6 | 10258.8 | 11968.6
IT | 7 | 5 | 7 | 13088.25 | 11218.5 | 13088.25
IT | 7 | 5 | 8 | 14386.4 | 12331.2 | 14386.4
IT | 7 | 5 | 9 | 15325.8 | 13136.4 | 15325.8
IT | 7 | 5 | 10 | 15521.8 | 13304.4 | 15521.8
IT | 7 | 5 | 11 | 15564.15 | 13340.7 | 15564.15
IT | 7 | 5 | 12 | 15663.55 | 13425.9 | 15663.55
IT | 7 | 5 | 13 | 15685.25 | 13444.5 | 15685.25
IT | 7 | 5 | 14 | 15547.35 | 13326.3 | 15547.35
IT | 7 | 5 | 15 | 15466.85 | 13257.3 | 15466.85
IT | 7 | 5 | 16 | 15456 | 13248 | 15456
IT | 7 | 5 | 17 | 15411.9 | 13210.2 | 15411.9
IT | 7 | 5 | 18 | 15380.4 | 13183.2 | 15380.4
IT | 7 | 5 | 19 | 15367.8 | 13172.4 | 15367.8
IT | 7 | 5 | 20 | 15269.8 | 13088.4 | 15269.8
IT | 7 | 5 | 21 | 14647.5 | 12555 | 14647.5
IT | 7 | 5 | 22 | 14436.45 | 12374.1 | 14436.45
IT | 7 | 5 | 23 | 12717.95 | 10901.1 | 12717.95
IT | 7 | 5 | 24 | 11811.45 | 10124.1 | 11811.45
IT | 7 | 6 | 1 | 11127.2 | 9537.6 | 11127.2
IT | 7 | 6 | 2 | 10473.75 | 8977.5 | 10473.75
IT | 7 | 6 | 3 | 10297 | 8826 | 10297
IT | 7 | 6 | 4 | 10253.6 | 8788.8 | 10253.6
IT | 7 | 6 | 5 | 10115 | 8670 | 10115
IT | 7 | 6 | 6 | 10011.05 | 8580.9 | 10011.05
IT | 7 | 6 | 7 | 10698.1 | 9169.8 | 10698.1
IT | 7 | 6 | 8 | 11196.5 | 9597 | 11196.5
IT | 7 | 6 | 9 | 12691 | 10878 | 12691
IT | 7 | 6 | 10 | 12878.6 | 11038.8 | 12878.6
IT | 7 | 6 | 11 | 12933.9 | 11086.2 | 12933.9
IT | 7 | 6 | 12 | 12959.45 | 11108.1 | 12959.45
IT | 7 | 6 | 13 | 12929.7 | 11082.6 | 12929.7
IT | 7 | 6 | 14 | 12772.2 | 10947.6 | 12772.2
IT | 7 | 6 | 15 | 12911.5 | 11067 | 12911.5
IT | 7 | 6 | 16 | 12931.45 | 11084.1 | 12931.45
IT | 7 | 6 | 17 | 12939.85 | 11091.3 | 12939.85
IT | 7 | 6 | 18 | 12775 | 10950 | 12775
IT | 7 | 6 | 19 | 12824.35 | 10992.3 | 12824.35
IT | 7 | 6 | 20 | 12768.7 | 10944.6 | 12768.7
IT | 7 | 6 | 21 | 12829.6 | 10996.8 | 12829.6
IT | 7 | 6 | 22 | 12528.6 | 10738.8 | 12528.6
IT | 7 | 6 | 23 | 12910.1 | 11065.8 | 12910.1
IT | 7 | 6 | 24 | 11968.95 | 10259.1 | 11968.95
IT | 7 | 7 | 1 | 11194.75 | 9595.5 | 11194.75
IT | 7 | 7 | 2 | 10625.65 | 9107.7 | 10625.65
IT | 7 | 7 | 3 | 10520.3 | 9017.4 | 10520.3
IT | 7 | 7 | 4 | 10382.05 | 8898.9 | 10382.05
IT | 7 | 7 | 5 | 10347.75 | 8869.5 | 10347.75
IT | 7 | 7 | 6 | 10061.8 | 8624.4 | 10061.8
IT | 7 | 7 | 7 | 10752 | 9216 | 10752
IT | 7 | 7 | 8 | 11196.5 | 9597 | 11196.5
IT | 7 | 7 | 9 | 12691 | 10878 | 12691
IT | 7 | 7 | 10 | 12878.6 | 11038.8 | 12878.6
IT | 7 | 7 | 11 | 12933.9 | 11086.2 | 12933.9
IT | 7 | 7 | 12 | 12911.85 | 11067.3 | 12911.85
IT | 7 | 7 | 13 | 12929.7 | 11082.6 | 12929.7
IT | 7 | 7 | 14 | 12941.95 | 11093.1 | 12941.95
IT | 7 | 7 | 15 | 12756.8 | 10934.4 | 12756.8
IT | 7 | 7 | 16 | 12748.05 | 10926.9 | 12748.05
IT | 7 | 7 | 17 | 12708.15 | 10892.7 | 12708.15
IT | 7 | 7 | 18 | 12719.7 | 10902.6 | 12719.7
IT | 7 | 7 | 19 | 12768.7 | 10944.6 | 12768.7
IT | 7 | 7 | 20 | 12692.05 | 10878.9 | 12692.05
IT | 7 | 7 | 21 | 12373.9 | 10606.2 | 12373.9
IT | 7 | 7 | 22 | 12437.6 | 10660.8 | 12437.6
IT | 7 | 7 | 23 | 13093.85 | 11223.3 | 13093.85
IT | 7 | 7 | 24 | 12135.2 | 10401.6 | 12135.2
IT | 7 | 8 | 1 | 11286.8 | 9674.4 | 11286.8
IT | 7 | 8 | 2 | 11031.65 | 9455.7 | 11031.65
IT | 7 | 8 | 3 | 10922.1 | 9361.8 | 10922.1
IT | 7 | 8 | 4 | 10804.85 | 9261.3 | 10804.85
IT | 7 | 8 | 5 | 11259.85 | 9651.3 | 11259.85
IT | 7 | 8 | 6 | 12082 | 10356 | 12082
IT | 7 | 8 | 7 | 13287.05 | 11388.9 | 13287.05
IT | 7 | 8 | 8 | 14511.35 | 12438.3 | 14511.35
IT | 7 | 8 | 9 | 15325.8 | 13136.4 | 15325.8
IT | 7 | 8 | 10 | 15521.8 | 13304.4 | 15521.8
IT | 7 | 8 | 11 | 15564.15 | 13340.7 | 15564.15
IT | 7 | 8 | 12 | 15615.95 | 13385.1 | 15615.95
IT | 7 | 8 | 13 | 15663.55 | 13425.9 | 15663.55
IT | 7 | 8 | 14 | 15491 | 13278 | 15491
IT | 7 | 8 | 15 | 15393.35 | 13194.3 | 15393.35
IT | 7 | 8 | 16 | 15308.3 | 13121.4 | 15308.3
IT | 7 | 8 | 17 | 15255.1 | 13075.8 | 15255.1
IT | 7 | 8 | 18 | 15088.15 | 12932.7 | 15088.15
IT | 7 | 8 | 19 | 15079.75 | 12925.5 | 15079.75
IT | 7 | 8 | 20 | 14842.8 | 12722.4 | 14842.8
IT | 7 | 8 | 21 | 14552.3 | 12473.4 | 14552.3
IT | 7 | 8 | 22 | 14436.45 | 12374.1 | 14436.45
IT | 7 | 8 | 23 | 13080.9 | 11212.2 | 13080.9
IT | 7 | 8 | 24 | 12186.3 | 10445.4 | 12186.3
IT | 7 | 9 | 1 | 11492.95 | 9851.1 | 11492.95
IT | 7 | 9 | 2 | 11031.65 | 9455.7 | 11031.65
IT | 7 | 9 | 3 | 10932.95 | 9371.1 | 10932.95
IT | 7 | 9 | 4 | 10775.8 | 9236.4 | 10775.8
IT | 7 | 9 | 5 | 11191.25 | 9592.5 | 11191.25
IT | 7 | 9 | 6 | 12082 | 10356 | 12082
IT | 7 | 9 | 7 | 13146 | 11268 | 13146
IT | 7 | 9 | 8 | 14251.65 | 12215.7 | 14251.65
IT | 7 | 9 | 9 | 15008.35 | 12864.3 | 15008.35
IT | 7 | 9 | 10 | 15281 | 13098 | 15281
IT | 7 | 9 | 11 | 15521.8 | 13304.4 | 15521.8
IT | 7 | 9 | 12 | 15542.1 | 13321.8 | 15542.1
IT | 7 | 9 | 13 | 15615.95 | 13385.1 | 15615.95
IT | 7 | 9 | 14 | 15482.25 | 13270.5 | 15482.25
IT | 7 | 9 | 15 | 15393.35 | 13194.3 | 15393.35
IT | 7 | 9 | 16 | 15382.5 | 13185 | 15382.5
IT | 7 | 9 | 17 | 15371.65 | 13175.7 | 15371.65
IT | 7 | 9 | 18 | 15297.45 | 13112.1 | 15297.45
IT | 7 | 9 | 19 | 15251.6 | 13072.8 | 15251.6
IT | 7 | 9 | 20 | 15102.85 | 12945.3 | 15102.85
IT | 7 | 9 | 21 | 14590.45 | 12506.1 | 14590.45
IT | 7 | 9 | 22 | 14436.45 | 12374.1 | 14436.45
IT | 7 | 9 | 23 | 13252.75 | 11359.5 | 13252.75
IT | 7 | 9 | 24 | 12208.7 | 10464.6 | 12208.7
IT | 7 | 10 | 1 | 11372.9 | 9748.2 | 11372.9
IT | 7 | 10 | 2 | 11007.15 | 9434.7 | 11007.15
IT | 7 | 10 | 3 | 10888.5 | 9333 | 10888.5
IT | 7 | 10 | 4 | 10754.1 | 9217.8 | 10754.1
IT | 7 | 10 | 5 | 11169.55 | 9573.9 | 11169.55
IT | 7 | 10 | 6 | 12008.15 | 10292.7 | 12008.15
IT | 7 | 10 | 7 | 13122.9 | 11248.2 | 13122.9
IT | 7 | 10 | 8 | 14394.1 | 12337.8 | 14394.1
IT | 7 | 10 | 9 | 15251.95 | 13073.1 | 15251.95
IT | 7 | 10 | 10 | 15354.85 | 13161.3 | 15354.85
IT | 7 | 10 | 11 | 15564.15 | 13340.7 | 15564.15
IT | 7 | 10 | 12 | 15542.1 | 13321.8 | 15542.1
IT | 7 | 10 | 13 | 15615.95 | 13385.1 | 15615.95
IT | 7 | 10 | 14 | 15482.25 | 13270.5 | 15482.25
IT | 7 | 10 | 15 | 15402.1 | 13201.8 | 15402.1
IT | 7 | 10 | 16 | 15391.25 | 13192.5 | 15391.25
IT | 7 | 10 | 17 | 15371.65 | 13175.7 | 15371.65
IT | 7 | 10 | 18 | 15255.1 | 13075.8 | 15255.1
IT | 7 | 10 | 19 | 15084.65 | 12929.7 | 15084.65
IT | 7 | 10 | 20 | 14785.4 | 12673.2 | 14785.4
IT | 7 | 10 | 21 | 14505.75 | 12433.5 | 14505.75
IT | 7 | 10 | 22 | 14281.4 | 12241.2 | 14281.4
IT | 7 | 10 | 23 | 12959.1 | 11107.8 | 12959.1
IT | 7 | 10 | 24 | 11830.35 | 10140.3 | 11830.35
IT | 7 | 11 | 1 | 11228.7 | 9624.6 | 11228.7
IT | 7 | 11 | 2 | 10932.95 | 9371.1 | 10932.95
IT | 7 | 11 | 3 | 10755.15 | 9218.7 | 10755.15
IT | 7 | 11 | 4 | 10754.1 | 9217.8 | 10754.1
IT | 7 | 11 | 5 | 11159.4 | 9565.2 | 11159.4
IT | 7 | 11 | 6 | 11978.75 | 10267.5 | 11978.75
IT | 7 | 11 | 7 | 13088.25 | 11218.5 | 13088.25
IT | 7 | 11 | 8 | 14312.9 | 12268.2 | 14312.9
IT | 7 | 11 | 9 | 15066.1 | 12913.8 | 15066.1
IT | 7 | 11 | 10 | 15354.85 | 13161.3 | 15354.85
IT | 7 | 11 | 11 | 15564.15 | 13340.7 | 15564.15
IT | 7 | 11 | 12 | 15615.95 | 13385.1 | 15615.95
IT | 7 | 11 | 13 | 15663.55 | 13425.9 | 15663.55
IT | 7 | 11 | 14 | 15547.35 | 13326.3 | 15547.35
IT | 7 | 11 | 15 | 15443.05 | 13236.9 | 15443.05
IT | 7 | 11 | 16 | 15447.6 | 13240.8 | 15447.6
IT | 7 | 11 | 17 | 15411.9 | 13210.2 | 15411.9
IT | 7 | 11 | 18 | 15380.4 | 13183.2 | 15380.4
IT | 7 | 11 | 19 | 15293.95 | 13109.1 | 15293.95
IT | 7 | 11 | 20 | 15269.8 | 13088.4 | 15269.8
IT | 7 | 11 | 21 | 14996.45 | 12854.1 | 14996.45
IT | 7 | 11 | 22 | 14610.4 | 12523.2 | 14610.4
IT | 7 | 11 | 23 | 13216.7 | 11328.6 | 13216.7
IT | 7 | 11 | 24 | 12186.3 | 10445.4 | 12186.3
IT | 7 | 12 | 1 | 11253.2 | 9645.6 | 11253.2
IT | 7 | 12 | 2 | 11031.65 | 9455.7 | 11031.65
IT | 7 | 12 | 3 | 10888.5 | 9333 | 10888.5
IT | 7 | 12 | 4 | 10754.1 | 9217.8 | 10754.1
IT | 7 | 12 | 5 | 11169.55 | 9573.9 | 11169.55
IT | 7 | 12 | 6 | 11978.75 | 10267.5 | 11978.75
IT | 7 | 12 | 7 | 13038.2 | 11175.6 | 13038.2
IT | 7 | 12 | 8 | 14101.5 | 12087 | 14101.5
IT | 7 | 12 | 9 | 14768.95 | 12659.1 | 14768.95
IT | 7 | 12 | 10 | 14980.35 | 12840.3 | 14980.35
IT | 7 | 12 | 11 | 15354.85 | 13161.3 | 15354.85
IT | 7 | 12 | 12 | 15499.75 | 13285.5 | 15499.75
IT | 7 | 12 | 13 | 15542.1 | 13321.8 | 15542.1
IT | 7 | 12 | 14 | 15408.05 | 13206.9 | 15408.05
IT | 7 | 12 | 15 | 15393.35 | 13194.3 | 15393.35
IT | 7 | 12 | 16 | 15382.5 | 13185 | 15382.5
IT | 7 | 12 | 17 | 15371.65 | 13175.7 | 15371.65
IT | 7 | 12 | 18 | 15255.1 | 13075.8 | 15255.1
IT | 7 | 12 | 19 | 15187.9 | 13018.2 | 15187.9
IT | 7 | 12 | 20 | 15102.85 | 12945.3 | 15102.85
IT | 7 | 12 | 21 | 14836.5 | 12717 | 14836.5
IT | 7 | 12 | 22 | 14497.35 | 12426.3 | 14497.35
IT | 7 | 12 | 23 | 13043.45 | 11180.1 | 13043.45
IT | 7 | 12 | 24 | 11968.95 | 10259.1 | 11968.95
IT | 7 | 13 | 1 | 11321.45 | 9704.1 | 11321.45
IT | 7 | 13 | 2 | 11030.25 | 9454.5 | 11030.25
IT | 7 | 13 | 3 | 10837.75 | 9289.5 | 10837.75
IT | 7 | 13 | 4 | 10442.25 | 8950.5 | 10442.25
IT | 7 | 13 | 5 | 10224.9 | 8764.2 | 10224.9
IT | 7 | 13 | 6 | 9972.9 | 8548.2 | 9972.9
IT | 7 | 13 | 7 | 10343.55 | 8865.9 | 10343.55
IT | 7 | 13 | 8 | 11028.5 | 9453 | 11028.5
IT | 7 | 13 | 9 | 12196.1 | 10453.8 | 12196.1
IT | 7 | 13 | 10 | 12415.9 | 10642.2 | 12415.9
IT | 7 | 13 | 11 | 12878.6 | 11038.8 | 12878.6
IT | 7 | 13 | 12 | 12856.2 | 11019.6 | 12856.2
IT | 7 | 13 | 13 | 12805.1 | 10975.8 | 12805.1
IT | 7 | 13 | 14 | 12763.45 | 10940.1 | 12763.45
IT | 7 | 13 | 15 | 12756.8 | 10934.4 | 12756.8
IT | 7 | 13 | 16 | 12756.8 | 10934.4 | 12756.8
IT | 7 | 13 | 17 | 12763.45 | 10940.1 | 12763.45
IT | 7 | 13 | 18 | 12719.7 | 10902.6 | 12719.7
IT | 7 | 13 | 19 | 12768.7 | 10944.6 | 12768.7
IT | 7 | 13 | 20 | 12436.55 | 10659.9 | 12436.55
IT | 7 | 13 | 21 | 12344.85 | 10581.3 | 12344.85
IT | 7 | 13 | 22 | 12403.3 | 10631.4 | 12403.3
IT | 7 | 13 | 23 | 12645.15 | 10838.7 | 12645.15
IT | 7 | 13 | 24 | 11538.8 | 9890.4 | 11538.8
IT | 7 | 14 | 1 | 10793.65 | 9251.7 | 10793.65
IT | 7 | 14 | 2 | 10351.25 | 8872.5 | 10351.25
IT | 7 | 14 | 3 | 10110.1 | 8665.8 | 10110.1
IT | 7 | 14 | 4 | 10072.3 | 8633.4 | 10072.3
IT | 7 | 14 | 5 | 10037.65 | 8603.7 | 10037.65
IT | 7 | 14 | 6 | 9938.95 | 8519.1 | 9938.95
IT | 7 | 14 | 7 | 10343.55 | 8865.9 | 10343.55
IT | 7 | 14 | 8 | 11075.4 | 9493.2 | 11075.4
IT | 7 | 14 | 9 | 12214.3 | 10469.4 | 12214.3
IT | 7 | 14 | 10 | 12801.95 | 10973.1 | 12801.95
IT | 7 | 14 | 11 | 12878.6 | 11038.8 | 12878.6
IT | 7 | 14 | 12 | 12856.2 | 11019.6 | 12856.2
IT | 7 | 14 | 13 | 12805.1 | 10975.8 | 12805.1
IT | 7 | 14 | 14 | 12763.45 | 10940.1 | 12763.45
IT | 7 | 14 | 15 | 12756.8 | 10934.4 | 12756.8
IT | 7 | 14 | 16 | 12756.8 | 10934.4 | 12756.8
IT | 7 | 14 | 17 | 12763.45 | 10940.1 | 12763.45
IT | 7 | 14 | 18 | 12719.7 | 10902.6 | 12719.7
IT | 7 | 14 | 19 | 12768.7 | 10944.6 | 12768.7
IT | 7 | 14 | 20 | 12768.7 | 10944.6 | 12768.7
IT | 7 | 14 | 21 | 12367.25 | 10600.5 | 12367.25
IT | 7 | 14 | 22 | 12484.85 | 10701.3 | 12484.85
IT | 7 | 14 | 23 | 13058.5 | 11193 | 13058.5
IT | 7 | 14 | 24 | 11830.35 | 10140.3 | 11830.35
IT | 7 | 15 | 1 | 11154.5 | 9561 | 11154.5
IT | 7 | 15 | 2 | 10824.1 | 9277.8 | 10824.1
IT | 7 | 15 | 3 | 10733.45 | 9200.1 | 10733.45
IT | 7 | 15 | 4 | 10743.95 | 9209.1 | 10743.95
IT | 7 | 15 | 5 | 11159.4 | 9565.2 | 11159.4
IT | 7 | 15 | 6 | 11978.75 | 10267.5 | 11978.75
IT | 7 | 15 | 7 | 13088.25 | 11218.5 | 13088.25
IT | 7 | 15 | 8 | 14386.4 | 12331.2 | 14386.4
IT | 7 | 15 | 9 | 15325.8 | 13136.4 | 15325.8
IT | 7 | 15 | 10 | 15521.8 | 13304.4 | 15521.8
IT | 7 | 15 | 11 | 15638 | 13404 | 15638
IT | 7 | 15 | 12 | 15663.55 | 13425.9 | 15663.55
IT | 7 | 15 | 13 | 15719.9 | 13474.2 | 15719.9
IT | 7 | 15 | 14 | 15597.4 | 13369.2 | 15597.4
IT | 7 | 15 | 15 | 15544.2 | 13323.6 | 15544.2
IT | 7 | 15 | 16 | 15533.35 | 13314.3 | 15533.35
IT | 7 | 15 | 17 | 15513.05 | 13296.9 | 15513.05
IT | 7 | 15 | 18 | 15411.9 | 13210.2 | 15411.9
IT | 7 | 15 | 19 | 15376.55 | 13179.9 | 15376.55
IT | 7 | 15 | 20 | 15311.8 | 13124.4 | 15311.8
IT | 7 | 15 | 21 | 14996.45 | 12854.1 | 14996.45
IT | 7 | 15 | 22 | 14542.85 | 12465.3 | 14542.85
IT | 7 | 15 | 23 | 13539.75 | 11605.5 | 13539.75
IT | 7 | 15 | 24 | 12415.2 | 10641.6 | 12415.2
IT | 7 | 16 | 1 | 11651.85 | 9987.3 | 11651.85
IT | 7 | 16 | 2 | 11314.8 | 9698.4 | 11314.8
IT | 7 | 16 | 3 | 11031.65 | 9455.7 | 11031.65
IT | 7 | 16 | 4 | 11011.7 | 9438.6 | 11011.7
IT | 7 | 16 | 5 | 11398.45 | 9770.1 | 11398.45
IT | 7 | 16 | 6 | 12131.7 | 10398.6 | 12131.7
IT | 7 | 16 | 7 | 13321.7 | 11418.6 | 13321.7
IT | 7 | 16 | 8 | 14551.6 | 12472.8 | 14551.6
IT | 7 | 16 | 9 | 15325.8 | 13136.4 | 15325.8
IT | 7 | 16 | 10 | 15521.8 | 13304.4 | 15521.8
IT | 7 | 16 | 11 | 15638 | 13404 | 15638
IT | 7 | 16 | 12 | 15685.25 | 13444.5 | 15685.25
IT | 7 | 16 | 13 | 15757.35 | 13506.3 | 15757.35
IT | 7 | 16 | 14 | 15597.4 | 13369.2 | 15597.4
IT | 7 | 16 | 15 | 15544.2 | 13323.6 | 15544.2
IT | 7 | 16 | 16 | 15508.15 | 13292.7 | 15508.15
IT | 7 | 16 | 17 | 15435.7 | 13230.6 | 15435.7
IT | 7 | 16 | 18 | 15377.25 | 13180.5 | 15377.25
IT | 7 | 16 | 19 | 15367.8 | 13172.4 | 15367.8
IT | 7 | 16 | 20 | 15269.8 | 13088.4 | 15269.8
IT | 7 | 16 | 21 | 14996.45 | 12854.1 | 14996.45
IT | 7 | 16 | 22 | 14657.3 | 12563.4 | 14657.3
IT | 7 | 16 | 23 | 13427.05 | 11508.9 | 13427.05
IT | 7 | 16 | 24 | 12345.9 | 10582.2 | 12345.9
IT | 7 | 17 | 1 | 11651.85 | 9987.3 | 11651.85
IT | 7 | 17 | 2 | 11271.4 | 9661.2 | 11271.4
IT | 7 | 17 | 3 | 11031.65 | 9455.7 | 11031.65
IT | 7 | 17 | 4 | 11027.8 | 9452.4 | 11027.8
IT | 7 | 17 | 5 | 11473 | 9834 | 11473
IT | 7 | 17 | 6 | 12131.7 | 10398.6 | 12131.7
IT | 7 | 17 | 7 | 13287.05 | 11388.9 | 13287.05
IT | 7 | 17 | 8 | 14251.65 | 12215.7 | 14251.65
IT | 7 | 17 | 9 | 14906.15 | 12776.7 | 14906.15
IT | 7 | 17 | 10 | 15037.4 | 12889.2 | 15037.4
IT | 7 | 17 | 11 | 15354.85 | 13161.3 | 15354.85
IT | 7 | 17 | 12 | 15499.75 | 13285.5 | 15499.75
IT | 7 | 17 | 13 | 15542.1 | 13321.8 | 15542.1
IT | 7 | 17 | 14 | 15408.05 | 13206.9 | 15408.05
IT | 7 | 17 | 15 | 15319.15 | 13130.7 | 15319.15
IT | 7 | 17 | 16 | 15308.3 | 13121.4 | 15308.3
IT | 7 | 17 | 17 | 15297.45 | 13112.1 | 15297.45
IT | 7 | 17 | 18 | 15255.1 | 13075.8 | 15255.1
IT | 7 | 17 | 19 | 15084.65 | 12929.7 | 15084.65
IT | 7 | 17 | 20 | 15102.85 | 12945.3 | 15102.85
IT | 7 | 17 | 21 | 14545.3 | 12467.4 | 14545.3
IT | 7 | 17 | 22 | 14344.05 | 12294.9 | 14344.05
IT | 7 | 17 | 23 | 13093.85 | 11223.3 | 13093.85
IT | 7 | 17 | 24 | 12186.3 | 10445.4 | 12186.3
IT | 7 | 18 | 1 | 11578.35 | 9924.3 | 11578.35
IT | 7 | 18 | 2 | 11031.65 | 9455.7 | 11031.65
IT | 7 | 18 | 3 | 10888.5 | 9333 | 10888.5
IT | 7 | 18 | 4 | 10754.1 | 9217.8 | 10754.1
IT | 7 | 18 | 5 | 11169.55 | 9573.9 | 11169.55
IT | 7 | 18 | 6 | 11978.75 | 10267.5 | 11978.75
IT | 7 | 18 | 7 | 13038.2 | 11175.6 | 13038.2
IT | 7 | 18 | 8 | 14017.85 | 12015.3 | 14017.85
IT | 7 | 18 | 9 | 14616 | 12528 | 14616
IT | 7 | 18 | 10 | 14662.9 | 12568.2 | 14662.9
IT | 7 | 18 | 11 | 15095.15 | 12938.7 | 15095.15
IT | 7 | 18 | 12 | 15157.45 | 12992.1 | 15157.45
IT | 7 | 18 | 13 | 15258.6 | 13078.8 | 15258.6
IT | 7 | 18 | 14 | 15199.1 | 13027.8 | 15199.1
IT | 7 | 18 | 15 | 15110.2 | 12951.6 | 15110.2
IT | 7 | 18 | 16 | 15099.35 | 12942.3 | 15099.35
IT | 7 | 18 | 17 | 15088.15 | 12932.7 | 15088.15
IT | 7 | 18 | 18 | 15088.15 | 12932.7 | 15088.15
IT | 7 | 18 | 19 | 14767.2 | 12657.6 | 14767.2
IT | 7 | 18 | 20 | 14643.65 | 12551.7 | 14643.65
IT | 7 | 18 | 21 | 14387.45 | 12332.1 | 14387.45
IT | 7 | 18 | 22 | 14269.15 | 12230.7 | 14269.15
IT | 7 | 18 | 23 | 12673.15 | 10862.7 | 12673.15
IT | 7 | 18 | 24 | 11805.85 | 10119.3 | 11805.85
IT | 7 | 19 | 1 | 11154.5 | 9561 | 11154.5
IT | 7 | 19 | 2 | 10888.5 | 9333 | 10888.5
IT | 7 | 19 | 3 | 10733.45 | 9200.1 | 10733.45
IT | 7 | 19 | 4 | 10743.95 | 9209.1 | 10743.95
IT | 7 | 19 | 5 | 11159.4 | 9565.2 | 11159.4
IT | 7 | 19 | 6 | 11978.75 | 10267.5 | 11978.75
IT | 7 | 19 | 7 | 13088.25 | 11218.5 | 13088.25
IT | 7 | 19 | 8 | 14251.65 | 12215.7 | 14251.65
IT | 7 | 19 | 9 | 15018.85 | 12873.3 | 15018.85
IT | 7 | 19 | 10 | 15354.85 | 13161.3 | 15354.85
IT | 7 | 19 | 11 | 15521.8 | 13304.4 | 15521.8
IT | 7 | 19 | 12 | 15542.1 | 13321.8 | 15542.1
IT | 7 | 19 | 13 | 15615.95 | 13385.1 | 15615.95
IT | 7 | 19 | 14 | 15482.25 | 13270.5 | 15482.25
IT | 7 | 19 | 15 | 15393.35 | 13194.3 | 15393.35
IT | 7 | 19 | 16 | 15382.5 | 13185 | 15382.5
IT | 7 | 19 | 17 | 15371.65 | 13175.7 | 15371.65
IT | 7 | 19 | 18 | 15297.45 | 13112.1 | 15297.45
IT | 7 | 19 | 19 | 15251.6 | 13072.8 | 15251.6
IT | 7 | 19 | 20 | 15102.85 | 12945.3 | 15102.85
IT | 7 | 19 | 21 | 14647.5 | 12555 | 14647.5
IT | 7 | 19 | 22 | 14436.45 | 12374.1 | 14436.45
IT | 7 | 19 | 23 | 12645.15 | 10838.7 | 12645.15
IT | 7 | 19 | 24 | 11538.8 | 9890.4 | 11538.8
IT | 7 | 20 | 1 | 10793.65 | 9251.7 | 10793.65
IT | 7 | 20 | 2 | 10344.95 | 8867.1 | 10344.95
IT | 7 | 20 | 3 | 10110.1 | 8665.8 | 10110.1
IT | 7 | 20 | 4 | 10072.3 | 8633.4 | 10072.3
IT | 7 | 20 | 5 | 9978.5 | 8553 | 9978.5
IT | 7 | 20 | 6 | 9877.7 | 8466.6 | 9877.7
IT | 7 | 20 | 7 | 10343.55 | 8865.9 | 10343.55
IT | 7 | 20 | 8 | 11109 | 9522 | 11109
IT | 7 | 20 | 9 | 12691 | 10878 | 12691
IT | 7 | 20 | 10 | 12878.6 | 11038.8 | 12878.6
IT | 7 | 20 | 11 | 12933.9 | 11086.2 | 12933.9
IT | 7 | 20 | 12 | 12959.45 | 11108.1 | 12959.45
IT | 7 | 20 | 13 | 13098.05 | 11226.9 | 13098.05
IT | 7 | 20 | 14 | 13029.8 | 11168.4 | 13029.8
IT | 7 | 20 | 15 | 12972.75 | 11119.5 | 12972.75
IT | 7 | 20 | 16 | 12972.75 | 11119.5 | 12972.75
IT | 7 | 20 | 17 | 12939.85 | 11091.3 | 12939.85
IT | 7 | 20 | 18 | 12784.1 | 10957.8 | 12784.1
IT | 7 | 20 | 19 | 12824.35 | 10992.3 | 12824.35
IT | 7 | 20 | 20 | 12768.7 | 10944.6 | 12768.7
IT | 7 | 20 | 21 | 12829.6 | 10996.8 | 12829.6
IT | 7 | 20 | 22 | 12528.6 | 10738.8 | 12528.6
IT | 7 | 20 | 23 | 12910.1 | 11065.8 | 12910.1
IT | 7 | 20 | 24 | 11968.95 | 10259.1 | 11968.95
IT | 7 | 21 | 1 | 11194.75 | 9595.5 | 11194.75
IT | 7 | 21 | 2 | 10891.65 | 9335.7 | 10891.65
IT | 7 | 21 | 3 | 10480.05 | 8982.9 | 10480.05
IT | 7 | 21 | 4 | 10293.5 | 8823 | 10293.5
IT | 7 | 21 | 5 | 10224.9 | 8764.2 | 10224.9
IT | 7 | 21 | 6 | 10061.8 | 8624.4 | 10061.8
IT | 7 | 21 | 7 | 10752 | 9216 | 10752
IT | 7 | 21 | 8 | 11196.5 | 9597 | 11196.5
IT | 7 | 21 | 9 | 12691 | 10878 | 12691
IT | 7 | 21 | 10 | 12878.6 | 11038.8 | 12878.6
IT | 7 | 21 | 11 | 13003.2 | 11145.6 | 13003.2
IT | 7 | 21 | 12 | 13204.45 | 11318.1 | 13204.45
IT | 7 | 21 | 13 | 13176.1 | 11293.8 | 13176.1
IT | 7 | 21 | 14 | 13056.4 | 11191.2 | 13056.4
IT | 7 | 21 | 15 | 13134.1 | 11257.8 | 13134.1
IT | 7 | 21 | 16 | 12976.6 | 11122.8 | 12976.6
IT | 7 | 21 | 17 | 12999 | 11142 | 12999
IT | 7 | 21 | 18 | 12951.4 | 11101.2 | 12951.4
IT | 7 | 21 | 19 | 12824.35 | 10992.3 | 12824.35
IT | 7 | 21 | 20 | 12768.7 | 10944.6 | 12768.7
IT | 7 | 21 | 21 | 12752.95 | 10931.1 | 12752.95
IT | 7 | 21 | 22 | 12528.6 | 10738.8 | 12528.6
IT | 7 | 21 | 23 | 13759.55 | 11793.9 | 13759.55
IT | 7 | 21 | 24 | 12641.65 | 10835.7 | 12641.65
IT | 7 | 22 | 1 | 11825.8 | 10136.4 | 11825.8
IT | 7 | 22 | 2 | 11484.9 | 9844.2 | 11484.9
IT | 7 | 22 | 3 | 11314.8 | 9698.4 | 11314.8
IT | 7 | 22 | 4 | 11172 | 9576 | 11172
IT | 7 | 22 | 5 | 11497.15 | 9854.7 | 11497.15
IT | 7 | 22 | 6 | 12330.5 | 10569 | 12330.5
IT | 7 | 22 | 7 | 13500.55 | 11571.9 | 13500.55
IT | 7 | 22 | 8 | 14653.8 | 12560.4 | 14653.8
IT | 7 | 22 | 9 | 15492.75 | 13279.5 | 15492.75
IT | 7 | 22 | 10 | 15638 | 13404 | 15638
IT | 7 | 22 | 11 | 15707.3 | 13463.4 | 15707.3
IT | 7 | 22 | 12 | 15757.35 | 13506.3 | 15757.35
IT | 7 | 22 | 13 | 15964.2 | 13683.6 | 15964.2
IT | 7 | 22 | 14 | 15845.9 | 13582.2 | 15845.9
IT | 7 | 22 | 15 | 15821.75 | 13561.5 | 15821.75
IT | 7 | 22 | 16 | 15831.2 | 13569.6 | 15831.2
IT | 7 | 22 | 17 | 15667.4 | 13429.2 | 15667.4
IT | 7 | 22 | 18 | 15435.7 | 13230.6 | 15435.7
IT | 7 | 22 | 19 | 15376.55 | 13179.9 | 15376.55
IT | 7 | 22 | 20 | 15386 | 13188 | 15386
IT | 7 | 22 | 21 | 15261.4 | 13081.2 | 15261.4
IT | 7 | 22 | 22 | 15025.15 | 12878.7 | 15025.15
IT | 7 | 22 | 23 | 13759.55 | 11793.9 | 13759.55
IT | 7 | 22 | 24 | 12556.25 | 10762.5 | 12556.25
IT | 7 | 23 | 1 | 11818.1 | 10129.8 | 11818.1
IT | 7 | 23 | 2 | 11484.9 | 9844.2 | 11484.9
IT | 7 | 23 | 3 | 11387.95 | 9761.1 | 11387.95
IT | 7 | 23 | 4 | 11335.1 | 9715.8 | 11335.1
IT | 7 | 23 | 5 | 11532.15 | 9884.7 | 11532.15
IT | 7 | 23 | 6 | 12330.5 | 10569 | 12330.5
IT | 7 | 23 | 7 | 13492.85 | 11565.3 | 13492.85
IT | 7 | 23 | 8 | 14749 | 12642 | 14749
IT | 7 | 23 | 9 | 15535.1 | 13315.8 | 15535.1
IT | 7 | 23 | 10 | 15638 | 13404 | 15638
IT | 7 | 23 | 11 | 15742.3 | 13493.4 | 15742.3
IT | 7 | 23 | 12 | 15834.35 | 13572.3 | 15834.35
IT | 7 | 23 | 13 | 16000.6 | 13714.8 | 16000.6
IT | 7 | 23 | 14 | 15972.6 | 13690.8 | 15972.6
IT | 7 | 23 | 15 | 15842.05 | 13578.9 | 15842.05
IT | 7 | 23 | 16 | 15704.85 | 13461.3 | 15704.85
IT | 7 | 23 | 17 | 15487.5 | 13275 | 15487.5
IT | 7 | 23 | 18 | 15427.3 | 13223.4 | 15427.3
IT | 7 | 23 | 19 | 15376.55 | 13179.9 | 15376.55
IT | 7 | 23 | 20 | 15311.8 | 13124.4 | 15311.8
IT | 7 | 23 | 21 | 15145.55 | 12981.9 | 15145.55
IT | 7 | 23 | 22 | 15025.15 | 12878.7 | 15025.15
IT | 7 | 23 | 23 | 13948.2 | 11955.6 | 13948.2
IT | 7 | 23 | 24 | 12930.05 | 11082.9 | 12930.05
IT | 7 | 24 | 1 | 12145.35 | 10410.3 | 12145.35
IT | 7 | 24 | 2 | 11614.75 | 9955.5 | 11614.75
IT | 7 | 24 | 3 | 11520.95 | 9875.1 | 11520.95
IT | 7 | 24 | 4 | 11421.2 | 9789.6 | 11421.2
IT | 7 | 24 | 5 | 11746.7 | 10068.6 | 11746.7
IT | 7 | 24 | 6 | 12365.5 | 10599 | 12365.5
IT | 7 | 24 | 7 | 13500.55 | 11571.9 | 13500.55
IT | 7 | 24 | 8 | 14596.75 | 12511.5 | 14596.75
IT | 7 | 24 | 9 | 15370.95 | 13175.1 | 15370.95
IT | 7 | 24 | 10 | 15564.15 | 13340.7 | 15564.15
IT | 7 | 24 | 11 | 15685.6 | 13444.8 | 15685.6
IT | 7 | 24 | 12 | 15685.25 | 13444.5 | 15685.25
IT | 7 | 24 | 13 | 15757.35 | 13506.3 | 15757.35
IT | 7 | 24 | 14 | 15649.2 | 13413.6 | 15649.2
IT | 7 | 24 | 15 | 15573.6 | 13348.8 | 15573.6
IT | 7 | 24 | 16 | 15533.35 | 13314.3 | 15533.35
IT | 7 | 24 | 17 | 15411.9 | 13210.2 | 15411.9
IT | 7 | 24 | 18 | 15380.4 | 13183.2 | 15380.4
IT | 7 | 24 | 19 | 15367.8 | 13172.4 | 15367.8
IT | 7 | 24 | 20 | 15311.8 | 13124.4 | 15311.8
IT | 7 | 24 | 21 | 15087.1 | 12931.8 | 15087.1
IT | 7 | 24 | 22 | 15025.15 | 12878.7 | 15025.15
IT | 7 | 24 | 23 | 13759.55 | 11793.9 | 13759.55
IT | 7 | 24 | 24 | 12908.35 | 11064.3 | 12908.35
IT | 7 | 25 | 1 | 12094.95 | 10367.1 | 12094.95
IT | 7 | 25 | 2 | 11561.9 | 9910.2 | 11561.9
IT | 7 | 25 | 3 | 11400.9 | 9772.2 | 11400.9
IT | 7 | 25 | 4 | 11335.1 | 9715.8 | 11335.1
IT | 7 | 25 | 5 | 11644.85 | 9981.3 | 11644.85
IT | 7 | 25 | 6 | 12352.55 | 10587.9 | 12352.55
IT | 7 | 25 | 7 | 13553.05 | 11616.9 | 13553.05
IT | 7 | 25 | 8 | 14653.8 | 12560.4 | 14653.8
IT | 7 | 25 | 9 | 15429.4 | 13225.2 | 15429.4
IT | 7 | 25 | 10 | 15564.15 | 13340.7 | 15564.15
IT | 7 | 25 | 11 | 15742.3 | 13493.4 | 15742.3
IT | 7 | 25 | 12 | 15757.35 | 13506.3 | 15757.35
IT | 7 | 25 | 13 | 15883 | 13614 | 15883
IT | 7 | 25 | 14 | 15901.55 | 13629.9 | 15901.55
IT | 7 | 25 | 15 | 15864.45 | 13598.1 | 15864.45
IT | 7 | 25 | 16 | 15793.75 | 13537.5 | 15793.75
IT | 7 | 25 | 17 | 15760.85 | 13509.3 | 15760.85
IT | 7 | 25 | 18 | 15487.5 | 13275 | 15487.5
IT | 7 | 25 | 19 | 15432.2 | 13227.6 | 15432.2
IT | 7 | 25 | 20 | 15386 | 13188 | 15386
IT | 7 | 25 | 21 | 15261.4 | 13081.2 | 15261.4
IT | 7 | 25 | 22 | 15367.1 | 13171.8 | 15367.1
IT | 7 | 25 | 23 | 13948.2 | 11955.6 | 13948.2
IT | 7 | 25 | 24 | 12994.8 | 11138.4 | 12994.8
IT | 7 | 26 | 1 | 12170.9 | 10432.2 | 12170.9
IT | 7 | 26 | 2 | 11940.6 | 10234.8 | 11940.6
IT | 7 | 26 | 3 | 11561.9 | 9910.2 | 11561.9
IT | 7 | 26 | 4 | 11498.2 | 9855.6 | 11498.2
IT | 7 | 26 | 5 | 11894.05 | 10194.9 | 11894.05
IT | 7 | 26 | 6 | 12589.15 | 10790.7 | 12589.15
IT | 7 | 26 | 7 | 13813.1 | 11839.8 | 13813.1
IT | 7 | 26 | 8 | 15009.05 | 12864.9 | 15009.05
IT | 7 | 26 | 9 | 15535.1 | 13315.8 | 15535.1
IT | 7 | 26 | 10 | 15685.6 | 13444.8 | 15685.6
IT | 7 | 26 | 11 | 15779.4 | 13525.2 | 15779.4
IT | 7 | 26 | 12 | 15883 | 13614 | 15883
IT | 7 | 26 | 13 | 16033.15 | 13742.7 | 16033.15
IT | 7 | 26 | 14 | 15972.6 | 13690.8 | 15972.6
IT | 7 | 26 | 15 | 15815.1 | 13555.8 | 15815.1
IT | 7 | 26 | 16 | 15793.75 | 13537.5 | 15793.75
IT | 7 | 26 | 17 | 15794.1 | 13537.8 | 15794.1
IT | 7 | 26 | 18 | 15640.45 | 13406.1 | 15640.45
IT | 7 | 26 | 19 | 15484 | 13272 | 15484
IT | 7 | 26 | 20 | 15426.6 | 13222.8 | 15426.6
IT | 7 | 26 | 21 | 15377.95 | 13181.1 | 15377.95
IT | 7 | 26 | 22 | 15676.85 | 13437.3 | 15676.85
IT | 7 | 26 | 23 | 13637.05 | 11688.9 | 13637.05
IT | 7 | 26 | 24 | 12548.55 | 10755.9 | 12548.55
IT | 7 | 27 | 1 | 11739.35 | 10062.3 | 11739.35
IT | 7 | 27 | 2 | 11410.35 | 9780.3 | 11410.35
IT | 7 | 27 | 3 | 11319 | 9702 | 11319
IT | 7 | 27 | 4 | 11230.8 | 9626.4 | 11230.8
IT | 7 | 27 | 5 | 11095 | 9510 | 11095
IT | 7 | 27 | 6 | 10748.85 | 9213.3 | 10748.85
IT | 7 | 27 | 7 | 11256.7 | 9648.6 | 11256.7
IT | 7 | 27 | 8 | 11776.1 | 10093.8 | 11776.1
IT | 7 | 27 | 9 | 12793.9 | 10966.2 | 12793.9
IT | 7 | 27 | 10 | 13204.45 | 11318.1 | 13204.45
IT | 7 | 27 | 11 | 13551.65 | 11615.7 | 13551.65
IT | 7 | 27 | 12 | 13653.15 | 11702.7 | 13653.15
IT | 7 | 27 | 13 | 13604.15 | 11660.7 | 13604.15
IT | 7 | 27 | 14 | 13485.5 | 11559 | 13485.5
IT | 7 | 27 | 15 | 13428.8 | 11510.4 | 13428.8
IT | 7 | 27 | 16 | 13444.2 | 11523.6 | 13444.2
IT | 7 | 27 | 17 | 13365.1 | 11455.8 | 13365.1
IT | 7 | 27 | 18 | 13329.4 | 11425.2 | 13329.4
IT | 7 | 27 | 19 | 13328 | 11424 | 13328
IT | 7 | 27 | 20 | 13034.35 | 11172.3 | 13034.35
IT | 7 | 27 | 21 | 13118 | 11244 | 13118
IT | 7 | 27 | 22 | 13579.3 | 11639.4 | 13579.3
IT | 7 | 27 | 23 | 14299.6 | 12256.8 | 14299.6
IT | 7 | 27 | 24 | 12934.25 | 11086.5 | 12934.25
IT | 7 | 28 | 1 | 11739.35 | 10062.3 | 11739.35
IT | 7 | 28 | 2 | 11433.45 | 9800.1 | 11433.45
IT | 7 | 28 | 3 | 11356.45 | 9734.1 | 11356.45
IT | 7 | 28 | 4 | 11285.05 | 9672.9 | 11285.05
IT | 7 | 28 | 5 | 11199.3 | 9599.4 | 11199.3
IT | 7 | 28 | 6 | 10901.45 | 9344.1 | 10901.45
IT | 7 | 28 | 7 | 11256.7 | 9648.6 | 11256.7
IT | 7 | 28 | 8 | 11776.1 | 10093.8 | 11776.1
IT | 7 | 28 | 9 | 12793.9 | 10966.2 | 12793.9
IT | 7 | 28 | 10 | 13171.55 | 11289.9 | 13171.55
IT | 7 | 28 | 11 | 13653.15 | 11702.7 | 13653.15
IT | 7 | 28 | 12 | 13653.15 | 11702.7 | 13653.15
IT | 7 | 28 | 13 | 13609.05 | 11664.9 | 13609.05
IT | 7 | 28 | 14 | 13485.5 | 11559 | 13485.5
IT | 7 | 28 | 15 | 13444.2 | 11523.6 | 13444.2
IT | 7 | 28 | 16 | 13444.2 | 11523.6 | 13444.2
IT | 7 | 28 | 17 | 13365.1 | 11455.8 | 13365.1
IT | 7 | 28 | 18 | 13329.4 | 11425.2 | 13329.4
IT | 7 | 28 | 19 | 13295.8 | 11396.4 | 13295.8
IT | 7 | 28 | 20 | 13030.5 | 11169 | 13030.5
IT | 7 | 28 | 21 | 12992 | 11136 | 12992
IT | 7 | 28 | 22 | 13523.65 | 11591.7 | 13523.65
IT | 7 | 28 | 23 | 14179.55 | 12153.9 | 14179.55
IT | 7 | 28 | 24 | 13046.25 | 11182.5 | 13046.25
IT | 7 | 29 | 1 | 12236.7 | 10488.6 | 12236.7
IT | 7 | 29 | 2 | 12003.6 | 10288.8 | 12003.6
IT | 7 | 29 | 3 | 11940.6 | 10234.8 | 11940.6
IT | 7 | 29 | 4 | 11817.75 | 10129.5 | 11817.75
IT | 7 | 29 | 5 | 12212.2 | 10467.6 | 12212.2
IT | 7 | 29 | 6 | 12840.45 | 11006.1 | 12840.45
IT | 7 | 29 | 7 | 13813.1 | 11839.8 | 13813.1
IT | 7 | 29 | 8 | 14653.8 | 12560.4 | 14653.8
IT | 7 | 29 | 9 | 15251.95 | 13073.1 | 15251.95
IT | 7 | 29 | 10 | 15251.95 | 13073.1 | 15251.95
IT | 7 | 29 | 11 | 15349.95 | 13157.1 | 15349.95
IT | 7 | 29 | 12 | 15332.8 | 13142.4 | 15332.8
IT | 7 | 29 | 13 | 15332.8 | 13142.4 | 15332.8
IT | 7 | 29 | 14 | 15199.1 | 13027.8 | 15199.1
IT | 7 | 29 | 15 | 15110.2 | 12951.6 | 15110.2
IT | 7 | 29 | 16 | 14792.4 | 12679.2 | 14792.4
IT | 7 | 29 | 17 | 14828.45 | 12710.1 | 14828.45
IT | 7 | 29 | 18 | 14781.2 | 12669.6 | 14781.2
IT | 7 | 29 | 19 | 14710.15 | 12608.7 | 14710.15
IT | 7 | 29 | 20 | 14643.65 | 12551.7 | 14643.65
IT | 7 | 29 | 21 | 14387.45 | 12332.1 | 14387.45
IT | 7 | 29 | 22 | 14269.15 | 12230.7 | 14269.15
IT | 7 | 29 | 23 | 13058.5 | 11193 | 13058.5
IT | 7 | 29 | 24 | 11830.35 | 10140.3 | 11830.35
IT | 7 | 30 | 1 | 11154.5 | 9561 | 11154.5
IT | 7 | 30 | 2 | 10733.45 | 9200.1 | 10733.45
IT | 7 | 30 | 3 | 10723.3 | 9191.4 | 10723.3
IT | 7 | 30 | 4 | 10743.95 | 9209.1 | 10743.95
IT | 7 | 30 | 5 | 11145.75 | 9553.5 | 11145.75
IT | 7 | 30 | 6 | 11954.95 | 10247.1 | 11954.95
IT | 7 | 30 | 7 | 12945.45 | 11096.1 | 12945.45
IT | 7 | 30 | 8 | 14173.95 | 12149.1 | 14173.95
IT | 7 | 30 | 9 | 14951.3 | 12815.4 | 14951.3
IT | 7 | 30 | 10 | 15354.85 | 13161.3 | 15354.85
IT | 7 | 30 | 11 | 15564.15 | 13340.7 | 15564.15
IT | 7 | 30 | 12 | 15615.95 | 13385.1 | 15615.95
IT | 7 | 30 | 13 | 15663.55 | 13425.9 | 15663.55
IT | 7 | 30 | 14 | 15491 | 13278 | 15491
IT | 7 | 30 | 15 | 15408.4 | 13207.2 | 15408.4
IT | 7 | 30 | 16 | 15397.55 | 13197.9 | 15397.55
IT | 7 | 30 | 17 | 15377.25 | 13180.5 | 15377.25
IT | 7 | 30 | 18 | 15380.4 | 13183.2 | 15380.4
IT | 7 | 30 | 19 | 15293.95 | 13109.1 | 15293.95
IT | 7 | 30 | 20 | 15206.1 | 13033.8 | 15206.1
IT | 7 | 30 | 21 | 14647.5 | 12555 | 14647.5
IT | 7 | 30 | 22 | 14504.35 | 12432.3 | 14504.35
IT | 7 | 30 | 23 | 13286 | 11388 | 13286
IT | 7 | 30 | 24 | 12221.65 | 10475.7 | 12221.65
IT | 7 | 31 | 1 | 11629.45 | 9968.1 | 11629.45
IT | 7 | 31 | 2 | 11031.65 | 9455.7 | 11031.65
IT | 7 | 31 | 3 | 10888.5 | 9333 | 10888.5
IT | 7 | 31 | 4 | 10775.8 | 9236.4 | 10775.8
IT | 7 | 31 | 5 | 11169.55 | 9573.9 | 11169.55
IT | 7 | 31 | 6 | 11978.75 | 10267.5 | 11978.75
IT | 7 | 31 | 7 | 13252.4 | 11359.2 | 13252.4
IT | 7 | 31 | 8 | 14394.1 | 12337.8 | 14394.1
IT | 7 | 31 | 9 | 15325.8 | 13136.4 | 15325.8
IT | 7 | 31 | 10 | 15564.15 | 13340.7 | 15564.15
IT | 7 | 31 | 11 | 15685.6 | 13444.8 | 15685.6
IT | 7 | 31 | 12 | 15685.25 | 13444.5 | 15685.25
IT | 7 | 31 | 13 | 15757.35 | 13506.3 | 15757.35
IT | 7 | 31 | 14 | 15649.2 | 13413.6 | 15649.2
IT | 7 | 31 | 15 | 15715.7 | 13470.6 | 15715.7
IT | 7 | 31 | 16 | 15704.85 | 13461.3 | 15704.85
IT | 7 | 31 | 17 | 15592.15 | 13364.7 | 15592.15
IT | 7 | 31 | 18 | 15435.7 | 13230.6 | 15435.7
IT | 7 | 31 | 19 | 15376.55 | 13179.9 | 15376.55
IT | 7 | 31 | 20 | 15269.8 | 13088.4 | 15269.8
IT | 7 | 31 | 21 | 14705.25 | 12604.5 | 14705.25
IT | 7 | 31 | 22 | 14504.35 | 12432.3 | 14504.35
IT | 7 | 31 | 23 | 12932.5 | 11085 | 12932.5
IT | 7 | 31 | 24 | 12036.5 | 10317 | 12036.5
IT | 8 | 1 | 1 | 11496.45 | 9854.1 | 11496.45
IT | 8 | 1 | 2 | 11092.9 | 9508.2 | 11092.9
IT | 8 | 1 | 3 | 10950.1 | 9385.8 | 10950.1
IT | 8 | 1 | 4 | 10871.7 | 9318.6 | 10871.7
IT | 8 | 1 | 5 | 11249 | 9642 | 11249
IT | 8 | 1 | 6 | 12068 | 10344 | 12068
IT | 8 | 1 | 7 | 13258 | 11364 | 13258
IT | 8 | 1 | 8 | 14384.65 | 12329.7 | 14384.65
IT | 8 | 1 | 9 | 15125.95 | 12965.1 | 15125.95
IT | 8 | 1 | 10 | 15207.15 | 13034.7 | 15207.15
IT | 8 | 1 | 11 | 15370.25 | 13174.5 | 15370.25
IT | 8 | 1 | 12 | 15400.35 | 13200.3 | 15400.35
IT | 8 | 1 | 13 | 15483.65 | 13271.7 | 15483.65
IT | 8 | 1 | 14 | 15461.6 | 13252.8 | 15461.6
IT | 8 | 1 | 15 | 15413.3 | 13211.4 | 15413.3
IT | 8 | 1 | 16 | 15380.75 | 13183.5 | 15380.75
IT | 8 | 1 | 17 | 15384.95 | 13187.1 | 15384.95
IT | 8 | 1 | 18 | 15226.05 | 13050.9 | 15226.05
IT | 8 | 1 | 19 | 15083.95 | 12929.1 | 15083.95
IT | 8 | 1 | 20 | 15096.2 | 12939.6 | 15096.2
IT | 8 | 1 | 21 | 14775.95 | 12665.1 | 14775.95
IT | 8 | 1 | 22 | 14128.1 | 12109.8 | 14128.1
IT | 8 | 1 | 23 | 13235.25 | 11344.5 | 13235.25
IT | 8 | 1 | 24 | 12230.4 | 10483.2 | 12230.4
IT | 8 | 2 | 1 | 11651.85 | 9987.3 | 11651.85
IT | 8 | 2 | 2 | 11319.35 | 9702.3 | 11319.35
IT | 8 | 2 | 3 | 11233.25 | 9628.5 | 11233.25
IT | 8 | 2 | 4 | 11090.45 | 9506.1 | 11090.45
IT | 8 | 2 | 5 | 11398.45 | 9770.1 | 11398.45
IT | 8 | 2 | 6 | 12103 | 10374 | 12103
IT | 8 | 2 | 7 | 13387.5 | 11475 | 13387.5
IT | 8 | 2 | 8 | 14644 | 12552 | 14644
IT | 8 | 2 | 9 | 15168.3 | 13001.4 | 15168.3
IT | 8 | 2 | 10 | 15328.95 | 13139.1 | 15328.95
IT | 8 | 2 | 11 | 15422.4 | 13219.2 | 15422.4
IT | 8 | 2 | 12 | 15538.25 | 13318.5 | 15538.25
IT | 8 | 2 | 13 | 15779.05 | 13524.9 | 15779.05
IT | 8 | 2 | 14 | 15670.2 | 13431.6 | 15670.2
IT | 8 | 2 | 15 | 15562.05 | 13338.9 | 15562.05
IT | 8 | 2 | 16 | 15496.95 | 13283.1 | 15496.95
IT | 8 | 2 | 17 | 15525.65 | 13307.7 | 15525.65
IT | 8 | 2 | 18 | 15348.9 | 13156.2 | 15348.9
IT | 8 | 2 | 19 | 15142.4 | 12979.2 | 15142.4
IT | 8 | 2 | 20 | 15105.3 | 12947.4 | 15105.3
IT | 8 | 2 | 21 | 14995.4 | 12853.2 | 14995.4
IT | 8 | 2 | 22 | 14869.05 | 12744.9 | 14869.05
IT | 8 | 2 | 23 | 13169.45 | 11288.1 | 13169.45
IT | 8 | 2 | 24 | 12226.9 | 10480.2 | 12226.9
IT | 8 | 3 | 1 | 11499.6 | 9856.8 | 11499.6
IT | 8 | 3 | 2 | 11233.95 | 9629.1 | 11233.95
IT | 8 | 3 | 3 | 11111.1 | 9523.8 | 11111.1
IT | 8 | 3 | 4 | 11011 | 9438 | 11011
IT | 8 | 3 | 5 | 10833.55 | 9285.9 | 10833.55
IT | 8 | 3 | 6 | 10606.4 | 9091.2 | 10606.4
IT | 8 | 3 | 7 | 10906.7 | 9348.6 | 10906.7
IT | 8 | 3 | 8 | 11672.85 | 10005.3 | 11672.85
IT | 8 | 3 | 9 | 12567.45 | 10772.1 | 12567.45
IT | 8 | 3 | 10 | 12992.7 | 11136.6 | 12992.7
IT | 8 | 3 | 11 | 13407.1 | 11491.8 | 13407.1
IT | 8 | 3 | 12 | 13508.6 | 11578.8 | 13508.6
IT | 8 | 3 | 13 | 13482.7 | 11556.6 | 13482.7
IT | 8 | 3 | 14 | 13380.15 | 11468.7 | 13380.15
IT | 8 | 3 | 15 | 13338.85 | 11433.3 | 13338.85
IT | 8 | 3 | 16 | 13323.1 | 11419.8 | 13323.1
IT | 8 | 3 | 17 | 13288.8 | 11390.4 | 13288.8
IT | 8 | 3 | 18 | 13183.8 | 11300.4 | 13183.8
IT | 8 | 3 | 19 | 12901.35 | 11058.3 | 12901.35
IT | 8 | 3 | 20 | 12703.95 | 10889.1 | 12703.95
IT | 8 | 3 | 21 | 12889.45 | 11048.1 | 12889.45
IT | 8 | 3 | 22 | 13207.95 | 11321.1 | 13207.95
IT | 8 | 3 | 23 | 13099.45 | 11228.1 | 13099.45
IT | 8 | 3 | 24 | 12226.9 | 10480.2 | 12226.9
IT | 8 | 4 | 1 | 11503.45 | 9860.1 | 11503.45
IT | 8 | 4 | 2 | 11233.95 | 9629.1 | 11233.95
IT | 8 | 4 | 3 | 11011 | 9438 | 11011
IT | 8 | 4 | 4 | 10919.3 | 9359.4 | 10919.3
IT | 8 | 4 | 5 | 10833.55 | 9285.9 | 10833.55
IT | 8 | 4 | 6 | 10586.1 | 9073.8 | 10586.1
IT | 8 | 4 | 7 | 10906.7 | 9348.6 | 10906.7
IT | 8 | 4 | 8 | 11672.85 | 10005.3 | 11672.85
IT | 8 | 4 | 9 | 12567.45 | 10772.1 | 12567.45
IT | 8 | 4 | 10 | 12992.7 | 11136.6 | 12992.7
IT | 8 | 4 | 11 | 13457.85 | 11535.3 | 13457.85
IT | 8 | 4 | 12 | 13508.6 | 11578.8 | 13508.6
IT | 8 | 4 | 13 | 13482.7 | 11556.6 | 13482.7
IT | 8 | 4 | 14 | 13380.15 | 11468.7 | 13380.15
IT | 8 | 4 | 15 | 13338.85 | 11433.3 | 13338.85
IT | 8 | 4 | 16 | 13338.85 | 11433.3 | 13338.85
IT | 8 | 4 | 17 | 13304.55 | 11403.9 | 13304.55
IT | 8 | 4 | 18 | 13300.35 | 11400.3 | 13300.35
IT | 8 | 4 | 19 | 13270.95 | 11375.1 | 13270.95
IT | 8 | 4 | 20 | 12901.35 | 11058.3 | 12901.35
IT | 8 | 4 | 21 | 12889.45 | 11048.1 | 12889.45
IT | 8 | 4 | 22 | 13207.95 | 11321.1 | 13207.95
IT | 8 | 4 | 23 | 13691.3 | 11735.4 | 13691.3
IT | 8 | 4 | 24 | 12827.15 | 10994.7 | 12827.15
IT | 8 | 5 | 1 | 12056.8 | 10334.4 | 12056.8
IT | 8 | 5 | 2 | 11867.8 | 10172.4 | 11867.8
IT | 8 | 5 | 3 | 11779.25 | 10096.5 | 11779.25
IT | 8 | 5 | 4 | 11625.25 | 9964.5 | 11625.25
IT | 8 | 5 | 5 | 11813.9 | 10126.2 | 11813.9
IT | 8 | 5 | 6 | 12618.55 | 10815.9 | 12618.55
IT | 8 | 5 | 7 | 13600.65 | 11657.7 | 13600.65
IT | 8 | 5 | 8 | 14712.95 | 12611.1 | 14712.95
IT | 8 | 5 | 9 | 15289.75 | 13105.5 | 15289.75
IT | 8 | 5 | 10 | 15422.4 | 13219.2 | 15422.4
IT | 8 | 5 | 11 | 15745.45 | 13496.1 | 15745.45
IT | 8 | 5 | 12 | 15850.1 | 13585.8 | 15850.1
IT | 8 | 5 | 13 | 15882.3 | 13613.4 | 15882.3
IT | 8 | 5 | 14 | 15767.85 | 13515.3 | 15767.85
IT | 8 | 5 | 15 | 15653.05 | 13416.9 | 15653.05
IT | 8 | 5 | 16 | 15585.15 | 13358.7 | 15585.15
IT | 8 | 5 | 17 | 15593.9 | 13366.2 | 15593.9
IT | 8 | 5 | 18 | 15578.15 | 13352.7 | 15578.15
IT | 8 | 5 | 19 | 15501.85 | 13287.3 | 15501.85
IT | 8 | 5 | 20 | 15160.6 | 12994.8 | 15160.6
IT | 8 | 5 | 21 | 15120.7 | 12960.6 | 15120.7
IT | 8 | 5 | 22 | 15188.6 | 13018.8 | 15188.6
IT | 8 | 5 | 23 | 14163.1 | 12139.8 | 14163.1
IT | 8 | 5 | 24 | 12827.15 | 10994.7 | 12827.15
IT | 8 | 6 | 1 | 12056.8 | 10334.4 | 12056.8
IT | 8 | 6 | 2 | 11901.4 | 10201.2 | 11901.4
IT | 8 | 6 | 3 | 11807.25 | 10120.5 | 11807.25
IT | 8 | 6 | 4 | 11625.25 | 9964.5 | 11625.25
IT | 8 | 6 | 5 | 11834.2 | 10143.6 | 11834.2
IT | 8 | 6 | 6 | 12618.55 | 10815.9 | 12618.55
IT | 8 | 6 | 7 | 13668.55 | 11715.9 | 13668.55
IT | 8 | 6 | 8 | 14758.1 | 12649.8 | 14758.1
IT | 8 | 6 | 9 | 15289.75 | 13105.5 | 15289.75
IT | 8 | 6 | 10 | 15422.4 | 13219.2 | 15422.4
IT | 8 | 6 | 11 | 15851.85 | 13587.3 | 15851.85
IT | 8 | 6 | 12 | 15850.1 | 13585.8 | 15850.1
IT | 8 | 6 | 13 | 15882.3 | 13613.4 | 15882.3
IT | 8 | 6 | 14 | 15743 | 13494 | 15743
IT | 8 | 6 | 15 | 15567.3 | 13343.4 | 15567.3
IT | 8 | 6 | 16 | 15507.45 | 13292.1 | 15507.45
IT | 8 | 6 | 17 | 15505.35 | 13290.3 | 15505.35
IT | 8 | 6 | 18 | 15264.9 | 13084.2 | 15264.9
IT | 8 | 6 | 19 | 15222.55 | 13047.9 | 15222.55
IT | 8 | 6 | 20 | 15101.8 | 12944.4 | 15101.8
IT | 8 | 6 | 21 | 15037.75 | 12889.5 | 15037.75
IT | 8 | 6 | 22 | 15188.6 | 13018.8 | 15188.6
IT | 8 | 6 | 23 | 13617.1 | 11671.8 | 13617.1
IT | 8 | 6 | 24 | 12827.15 | 10994.7 | 12827.15
IT | 8 | 7 | 1 | 12056.8 | 10334.4 | 12056.8
IT | 8 | 7 | 2 | 11901.4 | 10201.2 | 11901.4
IT | 8 | 7 | 3 | 11867.8 | 10172.4 | 11867.8
IT | 8 | 7 | 4 | 11775.05 | 10092.9 | 11775.05
IT | 8 | 7 | 5 | 12000.45 | 10286.1 | 12000.45
IT | 8 | 7 | 6 | 12658.8 | 10850.4 | 12658.8
IT | 8 | 7 | 7 | 13589.1 | 11647.8 | 13589.1
IT | 8 | 7 | 8 | 14432.95 | 12371.1 | 14432.95
IT | 8 | 7 | 9 | 15004.15 | 12860.7 | 15004.15
IT | 8 | 7 | 10 | 15207.15 | 13034.7 | 15207.15
IT | 8 | 7 | 11 | 15281 | 13098 | 15281
IT | 8 | 7 | 12 | 15306.55 | 13119.9 | 15306.55
IT | 8 | 7 | 13 | 15328.25 | 13138.5 | 15328.25
IT | 8 | 7 | 14 | 15211 | 13038 | 15211
IT | 8 | 7 | 15 | 15071.7 | 12918.6 | 15071.7
IT | 8 | 7 | 16 | 15033.2 | 12885.6 | 15033.2
IT | 8 | 7 | 17 | 15090.6 | 12934.8 | 15090.6
IT | 8 | 7 | 18 | 15081.85 | 12927.3 | 15081.85
IT | 8 | 7 | 19 | 15004.15 | 12860.7 | 15004.15
IT | 8 | 7 | 20 | 14980 | 12840 | 14980
IT | 8 | 7 | 21 | 14775.95 | 12665.1 | 14775.95
IT | 8 | 7 | 22 | 14526.75 | 12451.5 | 14526.75
IT | 8 | 7 | 23 | 13519.8 | 11588.4 | 13519.8
IT | 8 | 7 | 24 | 12715.5 | 10899 | 12715.5
IT | 8 | 8 | 1 | 11991.7 | 10278.6 | 11991.7
IT | 8 | 8 | 2 | 11688.95 | 10019.1 | 11688.95
IT | 8 | 8 | 3 | 11459.7 | 9822.6 | 11459.7
IT | 8 | 8 | 4 | 11396 | 9768 | 11396
IT | 8 | 8 | 5 | 11731.65 | 10055.7 | 11731.65
IT | 8 | 8 | 6 | 12403.3 | 10631.4 | 12403.3
IT | 8 | 8 | 7 | 13387.5 | 11475 | 13387.5
IT | 8 | 8 | 8 | 14318.15 | 12272.7 | 14318.15
IT | 8 | 8 | 9 | 14704.2 | 12603.6 | 14704.2
IT | 8 | 8 | 10 | 14874.3 | 12749.4 | 14874.3
IT | 8 | 8 | 11 | 14743.05 | 12636.9 | 14743.05
IT | 8 | 8 | 12 | 14721 | 12618 | 14721
IT | 8 | 8 | 13 | 14975.8 | 12836.4 | 14975.8
IT | 8 | 8 | 14 | 14862.4 | 12739.2 | 14862.4
IT | 8 | 8 | 15 | 14773.5 | 12663 | 14773.5
IT | 8 | 8 | 16 | 14844.55 | 12723.9 | 14844.55
IT | 8 | 8 | 17 | 14901.95 | 12773.1 | 14901.95
IT | 8 | 8 | 18 | 14798.7 | 12684.6 | 14798.7
IT | 8 | 8 | 19 | 14540.05 | 12462.9 | 14540.05
IT | 8 | 8 | 20 | 14510.3 | 12437.4 | 14510.3
IT | 8 | 8 | 21 | 14373.1 | 12319.8 | 14373.1
IT | 8 | 8 | 22 | 14000.35 | 12000.3 | 14000.35
IT | 8 | 8 | 23 | 12774.65 | 10949.7 | 12774.65
IT | 8 | 8 | 24 | 11963 | 10254 | 11963
IT | 8 | 9 | 1 | 11120.2 | 9531.6 | 11120.2
IT | 8 | 9 | 2 | 10950.1 | 9385.8 | 10950.1
IT | 8 | 9 | 3 | 10806.95 | 9263.1 | 10806.95
IT | 8 | 9 | 4 | 10707.55 | 9177.9 | 10707.55
IT | 8 | 9 | 5 | 11119.15 | 9530.7 | 11119.15
IT | 8 | 9 | 6 | 11928.35 | 10224.3 | 11928.35
IT | 8 | 9 | 7 | 13024.2 | 11163.6 | 13024.2
IT | 8 | 9 | 8 | 14130.9 | 12112.2 | 14130.9
IT | 8 | 9 | 9 | 14656.25 | 12562.5 | 14656.25
IT | 8 | 9 | 10 | 14997.85 | 12855.3 | 14997.85
IT | 8 | 9 | 11 | 15207.15 | 13034.7 | 15207.15
IT | 8 | 9 | 12 | 15258.95 | 13079.1 | 15258.95
IT | 8 | 9 | 13 | 15306.55 | 13119.9 | 15306.55
IT | 8 | 9 | 14 | 15154.3 | 12989.4 | 15154.3
IT | 8 | 9 | 15 | 15065.4 | 12913.2 | 15065.4
IT | 8 | 9 | 16 | 15033.2 | 12885.6 | 15033.2
IT | 8 | 9 | 17 | 15081.85 | 12927.3 | 15081.85
IT | 8 | 9 | 18 | 15007.65 | 12863.7 | 15007.65
IT | 8 | 9 | 19 | 14840 | 12720 | 14840
IT | 8 | 9 | 20 | 14813.05 | 12696.9 | 14813.05
IT | 8 | 9 | 21 | 14444.15 | 12380.7 | 14444.15
IT | 8 | 9 | 22 | 14098.35 | 12084.3 | 14098.35
IT | 8 | 9 | 23 | 12628 | 10824 | 12628
IT | 8 | 9 | 24 | 11798.85 | 10113.3 | 11798.85
IT | 8 | 10 | 1 | 11063.85 | 9483.3 | 11063.85
IT | 8 | 10 | 2 | 10573.85 | 9063.3 | 10573.85
IT | 8 | 10 | 3 | 10178.7 | 8724.6 | 10178.7
IT | 8 | 10 | 4 | 10172.4 | 8719.2 | 10172.4
IT | 8 | 10 | 5 | 9991.8 | 8564.4 | 9991.8
IT | 8 | 10 | 6 | 9842.7 | 8436.6 | 9842.7
IT | 8 | 10 | 7 | 10258.15 | 8792.7 | 10258.15
IT | 8 | 10 | 8 | 11014.85 | 9441.3 | 11014.85
IT | 8 | 10 | 9 | 12180 | 10440 | 12180
IT | 8 | 10 | 10 | 12699.75 | 10885.5 | 12699.75
IT | 8 | 10 | 11 | 12755.05 | 10932.9 | 12755.05
IT | 8 | 10 | 12 | 12780.6 | 10954.8 | 12780.6
IT | 8 | 10 | 13 | 12729.5 | 10911 | 12729.5
IT | 8 | 10 | 14 | 12764.5 | 10941 | 12764.5
IT | 8 | 10 | 15 | 12752.95 | 10931.1 | 12752.95
IT | 8 | 10 | 16 | 12598.6 | 10798.8 | 12598.6
IT | 8 | 10 | 17 | 12643.4 | 10837.2 | 12643.4
IT | 8 | 10 | 18 | 12646.2 | 10839.6 | 12646.2
IT | 8 | 10 | 19 | 12695.2 | 10881.6 | 12695.2
IT | 8 | 10 | 20 | 12639.9 | 10834.2 | 12639.9
IT | 8 | 10 | 21 | 12295.15 | 10538.7 | 12295.15
IT | 8 | 10 | 22 | 12180.7 | 10440.6 | 12180.7
IT | 8 | 10 | 23 | 12408.9 | 10636.2 | 12408.9
IT | 8 | 10 | 24 | 11641 | 9978 | 11641
IT | 8 | 11 | 1 | 10763.9 | 9226.2 | 10763.9
IT | 8 | 11 | 2 | 10266.55 | 8799.9 | 10266.55
IT | 8 | 11 | 3 | 10172.4 | 8719.2 | 10172.4
IT | 8 | 11 | 4 | 10143 | 8694 | 10143
IT | 8 | 11 | 5 | 9991.8 | 8564.4 | 9991.8
IT | 8 | 11 | 6 | 9842.7 | 8436.6 | 9842.7
IT | 8 | 11 | 7 | 10308.9 | 8836.2 | 10308.9
IT | 8 | 11 | 8 | 11027.45 | 9452.1 | 11027.45
IT | 8 | 11 | 9 | 12512.15 | 10724.7 | 12512.15
IT | 8 | 11 | 10 | 12699.75 | 10885.5 | 12699.75
IT | 8 | 11 | 11 | 12755.05 | 10932.9 | 12755.05
IT | 8 | 11 | 12 | 12780.6 | 10954.8 | 12780.6
IT | 8 | 11 | 13 | 12729.5 | 10911 | 12729.5
IT | 8 | 11 | 14 | 12783.75 | 10957.5 | 12783.75
IT | 8 | 11 | 15 | 12806.15 | 10976.7 | 12806.15
IT | 8 | 11 | 16 | 12814.55 | 10983.9 | 12814.55
IT | 8 | 11 | 17 | 12811.05 | 10980.9 | 12811.05
IT | 8 | 11 | 18 | 12654.95 | 10847.1 | 12654.95
IT | 8 | 11 | 19 | 12695.2 | 10881.6 | 12695.2
IT | 8 | 11 | 20 | 12639.9 | 10834.2 | 12639.9
IT | 8 | 11 | 21 | 12295.15 | 10538.7 | 12295.15
IT | 8 | 11 | 22 | 12180.7 | 10440.6 | 12180.7
IT | 8 | 11 | 23 | 12774.65 | 10949.7 | 12774.65
IT | 8 | 11 | 24 | 11963 | 10254 | 11963
IT | 8 | 12 | 1 | 11445.35 | 9810.3 | 11445.35
IT | 8 | 12 | 2 | 10950.1 | 9385.8 | 10950.1
IT | 8 | 12 | 3 | 10806.95 | 9263.1 | 10806.95
IT | 8 | 12 | 4 | 10707.55 | 9177.9 | 10707.55
IT | 8 | 12 | 5 | 11151 | 9558 | 11151
IT | 8 | 12 | 6 | 12017.95 | 10301.1 | 12017.95
IT | 8 | 12 | 7 | 13223 | 11334 | 13223
IT | 8 | 12 | 8 | 14307.65 | 12263.7 | 14307.65
IT | 8 | 12 | 9 | 14959 | 12822 | 14959
IT | 8 | 12 | 10 | 15101.45 | 12944.1 | 15101.45
IT | 8 | 12 | 11 | 15281 | 13098 | 15281
IT | 8 | 12 | 12 | 15306.55 | 13119.9 | 15306.55
IT | 8 | 12 | 13 | 15306.55 | 13119.9 | 15306.55
IT | 8 | 12 | 14 | 15211 | 13038 | 15211
IT | 8 | 12 | 15 | 15106.7 | 12948.6 | 15106.7
IT | 8 | 12 | 16 | 15074.5 | 12921 | 15074.5
IT | 8 | 12 | 17 | 15122.45 | 12962.1 | 15122.45
IT | 8 | 12 | 18 | 15090.6 | 12934.8 | 15090.6
IT | 8 | 12 | 19 | 15004.15 | 12860.7 | 15004.15
IT | 8 | 12 | 20 | 14916.65 | 12785.7 | 14916.65
IT | 8 | 12 | 21 | 14661.15 | 12566.7 | 14661.15
IT | 8 | 12 | 22 | 14116.2 | 12099.6 | 14116.2
IT | 8 | 12 | 23 | 12981.5 | 11127 | 12981.5
IT | 8 | 12 | 24 | 12173.7 | 10434.6 | 12173.7
IT | 8 | 13 | 1 | 11531.8 | 9884.4 | 11531.8
IT | 8 | 13 | 2 | 11233.25 | 9628.5 | 11233.25
IT | 8 | 13 | 3 | 10950.1 | 9385.8 | 10950.1
IT | 8 | 13 | 4 | 10871.7 | 9318.6 | 10871.7
IT | 8 | 13 | 5 | 11249 | 9642 | 11249
IT | 8 | 13 | 6 | 12017.95 | 10301.1 | 12017.95
IT | 8 | 13 | 7 | 13223 | 11334 | 13223
IT | 8 | 13 | 8 | 14252 | 12216 | 14252
IT | 8 | 13 | 9 | 14959 | 12822 | 14959
IT | 8 | 13 | 10 | 15207.15 | 13034.7 | 15207.15
IT | 8 | 13 | 11 | 15328.95 | 13139.1 | 15328.95
IT | 8 | 13 | 12 | 15328.25 | 13138.5 | 15328.25
IT | 8 | 13 | 13 | 15400.35 | 13200.3 | 15400.35
IT | 8 | 13 | 14 | 15338.05 | 13146.9 | 15338.05
IT | 8 | 13 | 15 | 15194.55 | 13023.9 | 15194.55
IT | 8 | 13 | 16 | 15162.35 | 12996.3 | 15162.35
IT | 8 | 13 | 17 | 15226.05 | 13050.9 | 15226.05
IT | 8 | 13 | 18 | 15087.45 | 12932.1 | 15087.45
IT | 8 | 13 | 19 | 15078.35 | 12924.3 | 15078.35
IT | 8 | 13 | 20 | 15022.35 | 12876.3 | 15022.35
IT | 8 | 13 | 21 | 14775.95 | 12665.1 | 14775.95
IT | 8 | 13 | 22 | 14248.5 | 12213 | 14248.5
IT | 8 | 13 | 23 | 13455.05 | 11532.9 | 13455.05
IT | 8 | 13 | 24 | 12469.1 | 10687.8 | 12469.1
IT | 8 | 14 | 1 | 11664.8 | 9998.4 | 11664.8
IT | 8 | 14 | 2 | 11319.35 | 9702.3 | 11319.35
IT | 8 | 14 | 3 | 11233.25 | 9628.5 | 11233.25
IT | 8 | 14 | 4 | 11210.15 | 9608.7 | 11210.15
IT | 8 | 14 | 5 | 11398.45 | 9770.1 | 11398.45
IT | 8 | 14 | 6 | 12068 | 10344 | 12068
IT | 8 | 14 | 7 | 13024.2 | 11163.6 | 13024.2
IT | 8 | 14 | 8 | 14095.9 | 12082.2 | 14095.9
IT | 8 | 14 | 9 | 14535.5 | 12459 | 14535.5
IT | 8 | 14 | 10 | 14640.5 | 12549 | 14640.5
IT | 8 | 14 | 11 | 14695.1 | 12595.8 | 14695.1
IT | 8 | 14 | 12 | 14673.05 | 12576.9 | 14673.05
IT | 8 | 14 | 13 | 14673.05 | 12576.9 | 14673.05
IT | 8 | 14 | 14 | 14485.8 | 12416.4 | 14485.8
IT | 8 | 14 | 15 | 14452.9 | 12388.2 | 14452.9
IT | 8 | 14 | 16 | 14430.85 | 12369.3 | 14430.85
IT | 8 | 14 | 17 | 14488.25 | 12418.5 | 14488.25
IT | 8 | 14 | 18 | 14472.85 | 12405.3 | 14472.85
IT | 8 | 14 | 19 | 14366.8 | 12314.4 | 14366.8
IT | 8 | 14 | 20 | 14399 | 12342 | 14399
IT | 8 | 14 | 21 | 14092.4 | 12079.2 | 14092.4
IT | 8 | 14 | 22 | 13664.7 | 11712.6 | 13664.7
IT | 8 | 14 | 23 | 12290.6 | 10534.8 | 12290.6
IT | 8 | 14 | 24 | 11515 | 9870 | 11515
IT | 8 | 15 | 1 | 10838.1 | 9289.8 | 10838.1
IT | 8 | 15 | 2 | 10686.9 | 9160.2 | 10686.9
IT | 8 | 15 | 3 | 10627.75 | 9109.5 | 10627.75
IT | 8 | 15 | 4 | 10648.4 | 9127.2 | 10648.4
IT | 8 | 15 | 5 | 11060.35 | 9480.3 | 11060.35
IT | 8 | 15 | 6 | 11911.55 | 10209.9 | 11911.55
IT | 8 | 15 | 7 | 12895.05 | 11052.9 | 12895.05
IT | 8 | 15 | 8 | 13896.75 | 11911.5 | 13896.75
IT | 8 | 15 | 9 | 14535.5 | 12459 | 14535.5
IT | 8 | 15 | 10 | 14707 | 12606 | 14707
IT | 8 | 15 | 11 | 14997.85 | 12855.3 | 14997.85
IT | 8 | 15 | 12 | 15020.95 | 12875.1 | 15020.95
IT | 8 | 15 | 13 | 15142.75 | 12979.5 | 15142.75
IT | 8 | 15 | 14 | 15071.7 | 12918.6 | 15071.7
IT | 8 | 15 | 15 | 14982.8 | 12842.4 | 14982.8
IT | 8 | 15 | 16 | 14950.25 | 12814.5 | 14950.25
IT | 8 | 15 | 17 | 15007.65 | 12863.7 | 15007.65
IT | 8 | 15 | 18 | 14901.95 | 12773.1 | 14901.95
IT | 8 | 15 | 19 | 14795.2 | 12681.6 | 14795.2
IT | 8 | 15 | 20 | 14522.2 | 12447.6 | 14522.2
IT | 8 | 15 | 21 | 14275.8 | 12236.4 | 14275.8
IT | 8 | 15 | 22 | 13773.55 | 11805.9 | 13773.55
IT | 8 | 15 | 23 | 12290.6 | 10534.8 | 12290.6
IT | 8 | 15 | 24 | 11405.45 | 9776.1 | 11405.45
IT | 8 | 16 | 1 | 10827.95 | 9281.1 | 10827.95
IT | 8 | 16 | 2 | 10663.1 | 9139.8 | 10663.1
IT | 8 | 16 | 3 | 10630.9 | 9112.2 | 10630.9
IT | 8 | 16 | 4 | 10651.2 | 9129.6 | 10651.2
IT | 8 | 16 | 5 | 11069.8 | 9488.4 | 11069.8
IT | 8 | 16 | 6 | 11914.35 | 10212.3 | 11914.35
IT | 8 | 16 | 7 | 12905.2 | 11061.6 | 12905.2
IT | 8 | 16 | 8 | 14035.35 | 12030.3 | 14035.35
IT | 8 | 16 | 9 | 14656.25 | 12562.5 | 14656.25
IT | 8 | 16 | 10 | 14899.85 | 12771.3 | 14899.85
IT | 8 | 16 | 11 | 15043 | 12894 | 15043
IT | 8 | 16 | 12 | 15185.1 | 13015.8 | 15185.1
IT | 8 | 16 | 13 | 15185.1 | 13015.8 | 15185.1
IT | 8 | 16 | 14 | 15071.7 | 12918.6 | 15071.7
IT | 8 | 16 | 15 | 14982.8 | 12842.4 | 14982.8
IT | 8 | 16 | 16 | 14950.25 | 12814.5 | 14950.25
IT | 8 | 16 | 17 | 15007.65 | 12863.7 | 15007.65
IT | 8 | 16 | 18 | 14965.65 | 12827.7 | 14965.65
IT | 8 | 16 | 19 | 14795.2 | 12681.6 | 14795.2
IT | 8 | 16 | 20 | 14558.25 | 12478.5 | 14558.25
IT | 8 | 16 | 21 | 14373.1 | 12319.8 | 14373.1
IT | 8 | 16 | 22 | 13925.45 | 11936.1 | 13925.45
IT | 8 | 16 | 23 | 11972.8 | 10262.4 | 11972.8
IT | 8 | 16 | 24 | 11260.55 | 9651.9 | 11260.55
IT | 8 | 17 | 1 | 10607.1 | 9091.8 | 10607.1
IT | 8 | 17 | 2 | 10080.35 | 8640.3 | 10080.35
IT | 8 | 17 | 3 | 10026.45 | 8594.1 | 10026.45
IT | 8 | 17 | 4 | 9967.3 | 8543.4 | 9967.3
IT | 8 | 17 | 5 | 9933 | 8514 | 9933
IT | 8 | 17 | 6 | 9842.7 | 8436.6 | 9842.7
IT | 8 | 17 | 7 | 10186.05 | 8730.9 | 10186.05
IT | 8 | 17 | 8 | 11014.85 | 9441.3 | 11014.85
IT | 8 | 17 | 9 | 12057.15 | 10334.7 | 12057.15
IT | 8 | 17 | 10 | 12699.75 | 10885.5 | 12699.75
IT | 8 | 17 | 11 | 12699.75 | 10885.5 | 12699.75
IT | 8 | 17 | 12 | 12733 | 10914 | 12733
IT | 8 | 17 | 13 | 12729.5 | 10911 | 12729.5
IT | 8 | 17 | 14 | 12613.65 | 10811.7 | 12613.65
IT | 8 | 17 | 15 | 12752.95 | 10931.1 | 12752.95
IT | 8 | 17 | 16 | 12773.25 | 10948.5 | 12773.25
IT | 8 | 17 | 17 | 12769.4 | 10945.2 | 12769.4
IT | 8 | 17 | 18 | 12646.2 | 10839.6 | 12646.2
IT | 8 | 17 | 19 | 12639.9 | 10834.2 | 12639.9
IT | 8 | 17 | 20 | 12639.9 | 10834.2 | 12639.9
IT | 8 | 17 | 21 | 12302.15 | 10544.7 | 12302.15
IT | 8 | 17 | 22 | 12180.7 | 10440.6 | 12180.7
IT | 8 | 17 | 23 | 12443.2 | 10665.6 | 12443.2
IT | 8 | 17 | 24 | 11481.75 | 9841.5 | 11481.75
IT | 8 | 18 | 1 | 10882.55 | 9327.9 | 10882.55
IT | 8 | 18 | 2 | 10455.55 | 8961.9 | 10455.55
IT | 8 | 18 | 3 | 10172.4 | 8719.2 | 10172.4
IT | 8 | 18 | 4 | 10026.45 | 8594.1 | 10026.45
IT | 8 | 18 | 5 | 9991.8 | 8564.4 | 9991.8
IT | 8 | 18 | 6 | 9842.7 | 8436.6 | 9842.7
IT | 8 | 18 | 7 | 10308.9 | 8836.2 | 10308.9
IT | 8 | 18 | 8 | 11057.9 | 9478.2 | 11057.9
IT | 8 | 18 | 9 | 12512.15 | 10724.7 | 12512.15
IT | 8 | 18 | 10 | 12699.75 | 10885.5 | 12699.75
IT | 8 | 18 | 11 | 12755.05 | 10932.9 | 12755.05
IT | 8 | 18 | 12 | 12780.6 | 10954.8 | 12780.6
IT | 8 | 18 | 13 | 12919.55 | 11073.9 | 12919.55
IT | 8 | 18 | 14 | 12871.25 | 11032.5 | 12871.25
IT | 8 | 18 | 15 | 12814.55 | 10983.9 | 12814.55
IT | 8 | 18 | 16 | 12814.55 | 10983.9 | 12814.55
IT | 8 | 18 | 17 | 12811.05 | 10980.9 | 12811.05
IT | 8 | 18 | 18 | 12654.95 | 10847.1 | 12654.95
IT | 8 | 18 | 19 | 12639.9 | 10834.2 | 12639.9
IT | 8 | 18 | 20 | 12639.9 | 10834.2 | 12639.9
IT | 8 | 18 | 21 | 12735.8 | 10916.4 | 12735.8
IT | 8 | 18 | 22 | 12224.45 | 10478.1 | 12224.45
IT | 8 | 18 | 23 | 13122.55 | 11247.9 | 13122.55
IT | 8 | 18 | 24 | 12173.7 | 10434.6 | 12173.7
IT | 8 | 19 | 1 | 11531.8 | 9884.4 | 11531.8
IT | 8 | 19 | 2 | 11233.25 | 9628.5 | 11233.25
IT | 8 | 19 | 3 | 10950.1 | 9385.8 | 10950.1
IT | 8 | 19 | 4 | 10905.65 | 9347.7 | 10905.65
IT | 8 | 19 | 5 | 11299.4 | 9685.2 | 11299.4
IT | 8 | 19 | 6 | 12052.25 | 10330.5 | 12052.25
IT | 8 | 19 | 7 | 13223 | 11334 | 13223
IT | 8 | 19 | 8 | 14171.5 | 12147 | 14171.5
IT | 8 | 19 | 9 | 14704.2 | 12603.6 | 14704.2
IT | 8 | 19 | 10 | 14997.85 | 12855.3 | 14997.85
IT | 8 | 19 | 11 | 15207.15 | 13034.7 | 15207.15
IT | 8 | 19 | 12 | 15258.95 | 13079.1 | 15258.95
IT | 8 | 19 | 13 | 15258.95 | 13079.1 | 15258.95
IT | 8 | 19 | 14 | 15154.3 | 12989.4 | 15154.3
IT | 8 | 19 | 15 | 14982.8 | 12842.4 | 14982.8
IT | 8 | 19 | 16 | 14950.25 | 12814.5 | 14950.25
IT | 8 | 19 | 17 | 14843.5 | 12723 | 14843.5
IT | 8 | 19 | 18 | 14729.4 | 12625.2 | 14729.4
IT | 8 | 19 | 19 | 14492.45 | 12422.1 | 14492.45
IT | 8 | 19 | 20 | 14510.3 | 12437.4 | 14510.3
IT | 8 | 19 | 21 | 14302.05 | 12258.9 | 14302.05
IT | 8 | 19 | 22 | 13937.7 | 11946.6 | 13937.7
IT | 8 | 19 | 23 | 12525.1 | 10735.8 | 12525.1
IT | 8 | 19 | 24 | 11658.15 | 9992.7 | 11658.15
IT | 8 | 20 | 1 | 11021.5 | 9447 | 11021.5
IT | 8 | 20 | 2 | 10686.9 | 9160.2 | 10686.9
IT | 8 | 20 | 3 | 10676.75 | 9151.5 | 10676.75
IT | 8 | 20 | 4 | 10697.4 | 9169.2 | 10697.4
IT | 8 | 20 | 5 | 11105.15 | 9518.7 | 11105.15
IT | 8 | 20 | 6 | 11914.35 | 10212.3 | 11914.35
IT | 8 | 20 | 7 | 12905.2 | 11061.6 | 12905.2
IT | 8 | 20 | 8 | 14035.35 | 12030.3 | 14035.35
IT | 8 | 20 | 9 | 14601.65 | 12515.7 | 14601.65
IT | 8 | 20 | 10 | 14743.05 | 12636.9 | 14743.05
IT | 8 | 20 | 11 | 14997.85 | 12855.3 | 14997.85
IT | 8 | 20 | 12 | 15142.75 | 12979.5 | 15142.75
IT | 8 | 20 | 13 | 15185.1 | 13015.8 | 15185.1
IT | 8 | 20 | 14 | 15071.7 | 12918.6 | 15071.7
IT | 8 | 20 | 15 | 14982.8 | 12842.4 | 14982.8
IT | 8 | 20 | 16 | 14908.25 | 12778.5 | 14908.25
IT | 8 | 20 | 17 | 14965.65 | 12827.7 | 14965.65
IT | 8 | 20 | 18 | 14798.7 | 12684.6 | 14798.7
IT | 8 | 20 | 19 | 14671.3 | 12575.4 | 14671.3
IT | 8 | 20 | 20 | 14510.3 | 12437.4 | 14510.3
IT | 8 | 20 | 21 | 14270.55 | 12231.9 | 14270.55
IT | 8 | 20 | 22 | 13708.8 | 11750.4 | 13708.8
IT | 8 | 20 | 23 | 12150.25 | 10414.5 | 12150.25
IT | 8 | 20 | 24 | 11381.3 | 9755.4 | 11381.3
IT | 8 | 21 | 1 | 10778.95 | 9239.1 | 10778.95
IT | 8 | 21 | 2 | 10627.75 | 9109.5 | 10627.75
IT | 8 | 21 | 3 | 10553.2 | 9045.6 | 10553.2
IT | 8 | 21 | 4 | 10573.85 | 9063.3 | 10573.85
IT | 8 | 21 | 5 | 11046 | 9468 | 11046
IT | 8 | 21 | 6 | 11907 | 10206 | 11907
IT | 8 | 21 | 7 | 12881.4 | 11041.2 | 12881.4
IT | 8 | 21 | 8 | 13872.6 | 11890.8 | 13872.6
IT | 8 | 21 | 9 | 14535.5 | 12459 | 14535.5
IT | 8 | 21 | 10 | 14707 | 12606 | 14707
IT | 8 | 21 | 11 | 14997.85 | 12855.3 | 14997.85
IT | 8 | 21 | 12 | 15142.75 | 12979.5 | 15142.75
IT | 8 | 21 | 13 | 15185.1 | 13015.8 | 15185.1
IT | 8 | 21 | 14 | 15071.7 | 12918.6 | 15071.7
IT | 8 | 21 | 15 | 14982.8 | 12842.4 | 14982.8
IT | 8 | 21 | 16 | 14950.25 | 12814.5 | 14950.25
IT | 8 | 21 | 17 | 15007.65 | 12863.7 | 15007.65
IT | 8 | 21 | 18 | 14965.65 | 12827.7 | 14965.65
IT | 8 | 21 | 19 | 14795.2 | 12681.6 | 14795.2
IT | 8 | 21 | 20 | 14510.3 | 12437.4 | 14510.3
IT | 8 | 21 | 21 | 14218.05 | 12186.9 | 14218.05
IT | 8 | 21 | 22 | 13502.65 | 11573.7 | 13502.65
IT | 8 | 21 | 23 | 12126.45 | 10394.1 | 12126.45
IT | 8 | 21 | 24 | 11346.3 | 9725.4 | 11346.3
IT | 8 | 22 | 1 | 10769.5 | 9231 | 10769.5
IT | 8 | 22 | 2 | 10626.35 | 9108.3 | 10626.35
IT | 8 | 22 | 3 | 10553.2 | 9045.6 | 10553.2
IT | 8 | 22 | 4 | 10563 | 9054 | 10563
IT | 8 | 22 | 5 | 11046 | 9468 | 11046
IT | 8 | 22 | 6 | 11904.55 | 10203.9 | 11904.55
IT | 8 | 22 | 7 | 12878.25 | 11038.5 | 12878.25
IT | 8 | 22 | 8 | 13872.6 | 11890.8 | 13872.6
IT | 8 | 22 | 9 | 14535.5 | 12459 | 14535.5
IT | 8 | 22 | 10 | 14717.5 | 12615 | 14717.5
IT | 8 | 22 | 11 | 15043 | 12894 | 15043
IT | 8 | 22 | 12 | 15142.75 | 12979.5 | 15142.75
IT | 8 | 22 | 13 | 15185.1 | 13015.8 | 15185.1
IT | 8 | 22 | 14 | 15071.7 | 12918.6 | 15071.7
IT | 8 | 22 | 15 | 15056.65 | 12905.7 | 15056.65
IT | 8 | 22 | 16 | 15024.45 | 12878.1 | 15024.45
IT | 8 | 22 | 17 | 15007.65 | 12863.7 | 15007.65
IT | 8 | 22 | 18 | 14965.65 | 12827.7 | 14965.65
IT | 8 | 22 | 19 | 14795.2 | 12681.6 | 14795.2
IT | 8 | 22 | 20 | 14522.2 | 12447.6 | 14522.2
IT | 8 | 22 | 21 | 14302.05 | 12258.9 | 14302.05
IT | 8 | 22 | 22 | 13839 | 11862 | 13839
IT | 8 | 22 | 23 | 12365.15 | 10598.7 | 12365.15
IT | 8 | 22 | 24 | 11559.45 | 9908.1 | 11559.45
IT | 8 | 23 | 1 | 10838.1 | 9289.8 | 10838.1
IT | 8 | 23 | 2 | 10686.9 | 9160.2 | 10686.9
IT | 8 | 23 | 3 | 10676.75 | 9151.5 | 10676.75
IT | 8 | 23 | 4 | 10683.4 | 9157.2 | 10683.4
IT | 8 | 23 | 5 | 11069.8 | 9488.4 | 11069.8
IT | 8 | 23 | 6 | 11914.35 | 10212.3 | 11914.35
IT | 8 | 23 | 7 | 12924.1 | 11077.8 | 12924.1
IT | 8 | 23 | 8 | 13931.75 | 11941.5 | 13931.75
IT | 8 | 23 | 9 | 14656.25 | 12562.5 | 14656.25
IT | 8 | 23 | 10 | 14899.85 | 12771.3 | 14899.85
IT | 8 | 23 | 11 | 15043 | 12894 | 15043
IT | 8 | 23 | 12 | 15185.1 | 13015.8 | 15185.1
IT | 8 | 23 | 13 | 15185.1 | 13015.8 | 15185.1
IT | 8 | 23 | 14 | 15071.7 | 12918.6 | 15071.7
IT | 8 | 23 | 15 | 15056.65 | 12905.7 | 15056.65
IT | 8 | 23 | 16 | 14983.5 | 12843 | 14983.5
IT | 8 | 23 | 17 | 15007.65 | 12863.7 | 15007.65
IT | 8 | 23 | 18 | 14965.65 | 12827.7 | 14965.65
IT | 8 | 23 | 19 | 14795.2 | 12681.6 | 14795.2
IT | 8 | 23 | 20 | 14522.2 | 12447.6 | 14522.2
IT | 8 | 23 | 21 | 14378.35 | 12324.3 | 14378.35
IT | 8 | 23 | 22 | 13937.7 | 11946.6 | 13937.7
IT | 8 | 23 | 23 | 12124.7 | 10392.6 | 12124.7
IT | 8 | 23 | 24 | 11337.55 | 9717.9 | 11337.55
IT | 8 | 24 | 1 | 10647 | 9126 | 10647
IT | 8 | 24 | 2 | 10226.65 | 8765.7 | 10226.65
IT | 8 | 24 | 3 | 10172.4 | 8719.2 | 10172.4
IT | 8 | 24 | 4 | 10172.4 | 8719.2 | 10172.4
IT | 8 | 24 | 5 | 10013.85 | 8583.3 | 10013.85
IT | 8 | 24 | 6 | 9842.7 | 8436.6 | 9842.7
IT | 8 | 24 | 7 | 10180.1 | 8725.8 | 10180.1
IT | 8 | 24 | 8 | 10886.4 | 9331.2 | 10886.4
IT | 8 | 24 | 9 | 12057.15 | 10334.7 | 12057.15
IT | 8 | 24 | 10 | 12623.1 | 10819.8 | 12623.1
IT | 8 | 24 | 11 | 12699.75 | 10885.5 | 12699.75
IT | 8 | 24 | 12 | 12677.7 | 10866.6 | 12677.7
IT | 8 | 24 | 13 | 12626.25 | 10822.5 | 12626.25
IT | 8 | 24 | 14 | 12549.6 | 10756.8 | 12549.6
IT | 8 | 24 | 15 | 12534.2 | 10743.6 | 12534.2
IT | 8 | 24 | 16 | 12534.2 | 10743.6 | 12534.2
IT | 8 | 24 | 17 | 12502.7 | 10716.6 | 12502.7
IT | 8 | 24 | 18 | 12156.9 | 10420.2 | 12156.9
IT | 8 | 24 | 19 | 12153.4 | 10417.2 | 12153.4
IT | 8 | 24 | 20 | 12155.5 | 10419 | 12155.5
IT | 8 | 24 | 21 | 12106.15 | 10376.7 | 12106.15
IT | 8 | 24 | 22 | 11904.55 | 10203.9 | 11904.55
IT | 8 | 24 | 23 | 11821.25 | 10132.5 | 11821.25
IT | 8 | 24 | 24 | 11111.45 | 9524.1 | 11111.45
IT | 8 | 25 | 1 | 10382.75 | 8899.5 | 10382.75
IT | 8 | 25 | 2 | 10021.55 | 8589.9 | 10021.55
IT | 8 | 25 | 3 | 9932.3 | 8513.4 | 9932.3
IT | 8 | 25 | 4 | 9925.3 | 8507.4 | 9925.3
IT | 8 | 25 | 5 | 9877.7 | 8466.6 | 9877.7
IT | 8 | 25 | 6 | 9746.1 | 8353.8 | 9746.1
IT | 8 | 25 | 7 | 10099.25 | 8656.5 | 10099.25
IT | 8 | 25 | 8 | 10778.25 | 9238.5 | 10778.25
IT | 8 | 25 | 9 | 11875.85 | 10179.3 | 11875.85
IT | 8 | 25 | 10 | 12191.9 | 10450.2 | 12191.9
IT | 8 | 25 | 11 | 12197.15 | 10454.7 | 12197.15
IT | 8 | 25 | 12 | 12218.5 | 10473 | 12218.5
IT | 8 | 25 | 13 | 12185.6 | 10444.8 | 12185.6
IT | 8 | 25 | 14 | 12108.6 | 10378.8 | 12108.6
IT | 8 | 25 | 15 | 12202.05 | 10458.9 | 12202.05
IT | 8 | 25 | 16 | 12093.2 | 10365.6 | 12093.2
IT | 8 | 25 | 17 | 12138.35 | 10404.3 | 12138.35
IT | 8 | 25 | 18 | 12156.9 | 10420.2 | 12156.9
IT | 8 | 25 | 19 | 12153.4 | 10417.2 | 12153.4
IT | 8 | 25 | 20 | 12038.95 | 10319.1 | 12038.95
IT | 8 | 25 | 21 | 12088.65 | 10361.7 | 12088.65
IT | 8 | 25 | 22 | 11782.4 | 10099.2 | 11782.4
IT | 8 | 25 | 23 | 11971.05 | 10260.9 | 11971.05
IT | 8 | 25 | 24 | 11240.95 | 9635.1 | 11240.95
IT | 8 | 26 | 1 | 10777.55 | 9237.9 | 10777.55
IT | 8 | 26 | 2 | 10611.3 | 9095.4 | 10611.3
IT | 8 | 26 | 3 | 10542.7 | 9036.6 | 10542.7
IT | 8 | 26 | 4 | 10563 | 9054 | 10563
IT | 8 | 26 | 5 | 11035.15 | 9458.7 | 11035.15
IT | 8 | 26 | 6 | 11841.9 | 10150.2 | 11841.9
IT | 8 | 26 | 7 | 12857.95 | 11021.1 | 12857.95
IT | 8 | 26 | 8 | 13767.25 | 11800.5 | 13767.25
IT | 8 | 26 | 9 | 14222.25 | 12190.5 | 14222.25
IT | 8 | 26 | 10 | 14277.9 | 12238.2 | 14277.9
IT | 8 | 26 | 11 | 14521.85 | 12447.3 | 14521.85
IT | 8 | 26 | 12 | 14607.95 | 12521.1 | 14607.95
IT | 8 | 26 | 13 | 14658.35 | 12564.3 | 14658.35
IT | 8 | 26 | 14 | 14559.65 | 12479.7 | 14559.65
IT | 8 | 26 | 15 | 14470.75 | 12403.5 | 14470.75
IT | 8 | 26 | 16 | 14438.55 | 12375.9 | 14438.55
IT | 8 | 26 | 17 | 14481.25 | 12412.5 | 14481.25
IT | 8 | 26 | 18 | 14472.85 | 12405.3 | 14472.85
IT | 8 | 26 | 19 | 14343.7 | 12294.6 | 14343.7
IT | 8 | 26 | 20 | 14206.5 | 12177 | 14206.5
IT | 8 | 26 | 21 | 13866.65 | 11885.7 | 13866.65
IT | 8 | 26 | 22 | 13259.05 | 11364.9 | 13259.05
IT | 8 | 26 | 23 | 11919.95 | 10217.1 | 11919.95
IT | 8 | 26 | 24 | 11225.9 | 9622.2 | 11225.9
IT | 8 | 27 | 1 | 10719.8 | 9188.4 | 10719.8
IT | 8 | 27 | 2 | 10553.2 | 9045.6 | 10553.2
IT | 8 | 27 | 3 | 10456.25 | 8962.5 | 10456.25
IT | 8 | 27 | 4 | 10476.55 | 8979.9 | 10476.55
IT | 8 | 27 | 5 | 10962 | 9396 | 10962
IT | 8 | 27 | 6 | 11807.25 | 10120.5 | 11807.25
IT | 8 | 27 | 7 | 12808.6 | 10978.8 | 12808.6
IT | 8 | 27 | 8 | 13764.45 | 11798.1 | 13764.45
IT | 8 | 27 | 9 | 14212.1 | 12181.8 | 14212.1
IT | 8 | 27 | 10 | 14271.95 | 12233.1 | 14271.95
IT | 8 | 27 | 11 | 14441 | 12378 | 14441
IT | 8 | 27 | 12 | 14458.85 | 12393.3 | 14458.85
IT | 8 | 27 | 13 | 14552.3 | 12473.4 | 14552.3
IT | 8 | 27 | 14 | 14485.8 | 12416.4 | 14485.8
IT | 8 | 27 | 15 | 14447.65 | 12383.7 | 14447.65
IT | 8 | 27 | 16 | 14415.45 | 12356.1 | 14415.45
IT | 8 | 27 | 17 | 14472.85 | 12405.3 | 14472.85
IT | 8 | 27 | 18 | 14255.5 | 12219 | 14255.5
IT | 8 | 27 | 19 | 14218.05 | 12186.9 | 14218.05
IT | 8 | 27 | 20 | 14180.25 | 12154.5 | 14180.25
IT | 8 | 27 | 21 | 13849.85 | 11871.3 | 13849.85
IT | 8 | 27 | 22 | 13259.05 | 11364.9 | 13259.05
IT | 8 | 27 | 23 | 11971.05 | 10260.9 | 11971.05
IT | 8 | 27 | 24 | 11225.9 | 9622.2 | 11225.9
IT | 8 | 28 | 1 | 10719.8 | 9188.4 | 10719.8
IT | 8 | 28 | 2 | 10542.7 | 9036.6 | 10542.7
IT | 8 | 28 | 3 | 10456.25 | 8962.5 | 10456.25
IT | 8 | 28 | 4 | 10456.95 | 8963.1 | 10456.95
IT | 8 | 28 | 5 | 10938.9 | 9376.2 | 10938.9
IT | 8 | 28 | 6 | 11784.15 | 10100.7 | 11784.15
IT | 8 | 28 | 7 | 12808.6 | 10978.8 | 12808.6
IT | 8 | 28 | 8 | 13776.7 | 11808.6 | 13776.7
IT | 8 | 28 | 9 | 14239.05 | 12204.9 | 14239.05
IT | 8 | 28 | 10 | 14476 | 12408 | 14476
IT | 8 | 28 | 11 | 14695.1 | 12595.8 | 14695.1
IT | 8 | 28 | 12 | 14906.5 | 12777 | 14906.5
IT | 8 | 28 | 13 | 14975.8 | 12836.4 | 14975.8
IT | 8 | 28 | 14 | 14862.4 | 12739.2 | 14862.4
IT | 8 | 28 | 15 | 14818.65 | 12701.7 | 14818.65
IT | 8 | 28 | 16 | 14786.45 | 12674.1 | 14786.45
IT | 8 | 28 | 17 | 14843.5 | 12723 | 14843.5
IT | 8 | 28 | 18 | 14798.7 | 12684.6 | 14798.7
IT | 8 | 28 | 19 | 14469.35 | 12402.3 | 14469.35
IT | 8 | 28 | 20 | 14361.9 | 12310.2 | 14361.9
IT | 8 | 28 | 21 | 13983.2 | 11985.6 | 13983.2
IT | 8 | 28 | 22 | 13502.65 | 11573.7 | 13502.65
IT | 8 | 28 | 23 | 12140.1 | 10405.8 | 12140.1
IT | 8 | 28 | 24 | 11395.3 | 9767.4 | 11395.3
IT | 8 | 29 | 1 | 10781.75 | 9241.5 | 10781.75
IT | 8 | 29 | 2 | 10618.3 | 9101.4 | 10618.3
IT | 8 | 29 | 3 | 10611.65 | 9095.7 | 10611.65
IT | 8 | 29 | 4 | 10589.25 | 9076.5 | 10589.25
IT | 8 | 29 | 5 | 11046 | 9468 | 11046
IT | 8 | 29 | 6 | 11891.25 | 10192.5 | 11891.25
IT | 8 | 29 | 7 | 12864.6 | 11026.8 | 12864.6
IT | 8 | 29 | 8 | 13779.5 | 11811 | 13779.5
IT | 8 | 29 | 9 | 14239.05 | 12204.9 | 14239.05
IT | 8 | 29 | 10 | 14326.9 | 12280.2 | 14326.9
IT | 8 | 29 | 11 | 14574.35 | 12492.3 | 14574.35
IT | 8 | 29 | 12 | 14658.35 | 12564.3 | 14658.35
IT | 8 | 29 | 13 | 14684.95 | 12587.1 | 14684.95
IT | 8 | 29 | 14 | 14607.25 | 12520.5 | 14607.25
IT | 8 | 29 | 15 | 14773.5 | 12663 | 14773.5
IT | 8 | 29 | 16 | 14741.3 | 12635.4 | 14741.3
IT | 8 | 29 | 17 | 14675.15 | 12578.7 | 14675.15
IT | 8 | 29 | 18 | 14481.25 | 12412.5 | 14481.25
IT | 8 | 29 | 19 | 14469.35 | 12402.3 | 14469.35
IT | 8 | 29 | 20 | 14332.15 | 12284.7 | 14332.15
IT | 8 | 29 | 21 | 13983.2 | 11985.6 | 13983.2
IT | 8 | 29 | 22 | 13458.9 | 11536.2 | 13458.9
IT | 8 | 29 | 23 | 12140.1 | 10405.8 | 12140.1
IT | 8 | 29 | 24 | 11349.1 | 9727.8 | 11349.1
IT | 8 | 30 | 1 | 10814.3 | 9269.4 | 10814.3
IT | 8 | 30 | 2 | 10627.75 | 9109.5 | 10627.75
IT | 8 | 30 | 3 | 10611.65 | 9095.7 | 10611.65
IT | 8 | 30 | 4 | 10631.6 | 9112.8 | 10631.6
IT | 8 | 30 | 5 | 11077.85 | 9495.3 | 11077.85
IT | 8 | 30 | 6 | 11904.55 | 10203.9 | 11904.55
IT | 8 | 30 | 7 | 12878.25 | 11038.5 | 12878.25
IT | 8 | 30 | 8 | 13803.3 | 11831.4 | 13803.3
IT | 8 | 30 | 9 | 14365.05 | 12312.9 | 14365.05
IT | 8 | 30 | 10 | 14521.85 | 12447.3 | 14521.85
IT | 8 | 30 | 11 | 14680.75 | 12583.5 | 14680.75
IT | 8 | 30 | 12 | 14684.95 | 12587.1 | 14684.95
IT | 8 | 30 | 13 | 14975.8 | 12836.4 | 14975.8
IT | 8 | 30 | 14 | 14862.4 | 12739.2 | 14862.4
IT | 8 | 30 | 15 | 14773.5 | 12663 | 14773.5
IT | 8 | 30 | 16 | 14741.3 | 12635.4 | 14741.3
IT | 8 | 30 | 17 | 14798.7 | 12684.6 | 14798.7
IT | 8 | 30 | 18 | 14495.95 | 12425.1 | 14495.95
IT | 8 | 30 | 19 | 14397.95 | 12341.1 | 14397.95
IT | 8 | 30 | 20 | 14399 | 12342 | 14399
IT | 8 | 30 | 21 | 13936.3 | 11945.4 | 13936.3
IT | 8 | 30 | 22 | 13502.65 | 11573.7 | 13502.65
IT | 8 | 30 | 23 | 11762.45 | 10082.1 | 11762.45
IT | 8 | 30 | 24 | 11016.95 | 9443.1 | 11016.95
IT | 8 | 31 | 1 | 10347.4 | 8869.2 | 10347.4
IT | 8 | 31 | 2 | 9963.45 | 8540.1 | 9963.45
IT | 8 | 31 | 3 | 9852.15 | 8444.7 | 9852.15
IT | 8 | 31 | 4 | 9841.65 | 8435.7 | 9841.65
IT | 8 | 31 | 5 | 9820.3 | 8417.4 | 9820.3
IT | 8 | 31 | 6 | 9707.25 | 8320.5 | 9707.25
IT | 8 | 31 | 7 | 10095.05 | 8652.9 | 10095.05
IT | 8 | 31 | 8 | 10778.25 | 9238.5 | 10778.25
IT | 8 | 31 | 9 | 11955.65 | 10247.7 | 11955.65
IT | 8 | 31 | 10 | 12240.55 | 10491.9 | 12240.55
IT | 8 | 31 | 11 | 12623.1 | 10819.8 | 12623.1
IT | 8 | 31 | 12 | 12677.7 | 10866.6 | 12677.7
IT | 8 | 31 | 13 | 12626.25 | 10822.5 | 12626.25
IT | 8 | 31 | 14 | 12549.6 | 10756.8 | 12549.6
IT | 8 | 31 | 15 | 12534.2 | 10743.6 | 12534.2
IT | 8 | 31 | 16 | 12534.2 | 10743.6 | 12534.2
IT | 8 | 31 | 17 | 12579 | 10782 | 12579
IT | 8 | 31 | 18 | 12590.55 | 10791.9 | 12590.55
IT | 8 | 31 | 19 | 12198.9 | 10456.2 | 12198.9
IT | 8 | 31 | 20 | 12156.55 | 10419.9 | 12156.55
IT | 8 | 31 | 21 | 12106.15 | 10376.7 | 12106.15
IT | 8 | 31 | 22 | 11825.45 | 10136.1 | 11825.45
IT | 8 | 31 | 23 | 11819.85 | 10131.3 | 11819.85
IT | 8 | 31 | 24 | 11158.35 | 9564.3 | 11158.35
IT | 9 | 1 | 1 | 10488.8 | 8990.4 | 10488.8
IT | 9 | 1 | 2 | 10106.6 | 8662.8 | 10106.6
IT | 9 | 1 | 3 | 10060.4 | 8623.2 | 10060.4
IT | 9 | 1 | 4 | 10029.95 | 8597.1 | 10029.95
IT | 9 | 1 | 5 | 9998.1 | 8569.8 | 9998.1
IT | 9 | 1 | 6 | 9874.55 | 8463.9 | 9874.55
IT | 9 | 1 | 7 | 10227.7 | 8766.6 | 10227.7
IT | 9 | 1 | 8 | 10871.7 | 9318.6 | 10871.7
IT | 9 | 1 | 9 | 11898.95 | 10199.1 | 11898.95
IT | 9 | 1 | 10 | 12118.75 | 10387.5 | 12118.75
IT | 9 | 1 | 11 | 12346.6 | 10582.8 | 12346.6
IT | 9 | 1 | 12 | 12324.2 | 10563.6 | 12324.2
IT | 9 | 1 | 13 | 12273.1 | 10519.8 | 12273.1
IT | 9 | 1 | 14 | 12196.1 | 10453.8 | 12196.1
IT | 9 | 1 | 15 | 12236.35 | 10488.3 | 12236.35
IT | 9 | 1 | 16 | 12181.05 | 10440.9 | 12181.05
IT | 9 | 1 | 17 | 12225.85 | 10479.3 | 12225.85
IT | 9 | 1 | 18 | 12237.4 | 10489.2 | 12237.4
IT | 9 | 1 | 19 | 12104.05 | 10374.9 | 12104.05
IT | 9 | 1 | 20 | 12111.05 | 10380.9 | 12111.05
IT | 9 | 1 | 21 | 12133.8 | 10400.4 | 12133.8
IT | 9 | 1 | 22 | 12064.5 | 10341 | 12064.5
IT | 9 | 1 | 23 | 12380.55 | 10611.9 | 12380.55
IT | 9 | 1 | 24 | 11561.9 | 9910.2 | 11561.9
IT | 9 | 2 | 1 | 10874.85 | 9321.3 | 10874.85
IT | 9 | 2 | 2 | 10709.65 | 9179.7 | 10709.65
IT | 9 | 2 | 3 | 10709.65 | 9179.7 | 10709.65
IT | 9 | 2 | 4 | 10710 | 9180 | 10710
IT | 9 | 2 | 5 | 11131.4 | 9541.2 | 11131.4
IT | 9 | 2 | 6 | 11984.35 | 10272.3 | 11984.35
IT | 9 | 2 | 7 | 12965.05 | 11112.9 | 12965.05
IT | 9 | 2 | 8 | 13864.2 | 11883.6 | 13864.2
IT | 9 | 2 | 9 | 14332.15 | 12284.7 | 14332.15
IT | 9 | 2 | 10 | 14464.45 | 12398.1 | 14464.45
IT | 9 | 2 | 11 | 14586.95 | 12503.1 | 14586.95
IT | 9 | 2 | 12 | 14631.75 | 12541.5 | 14631.75
IT | 9 | 2 | 13 | 14676.9 | 12580.2 | 14676.9
IT | 9 | 2 | 14 | 14621.6 | 12532.8 | 14621.6
IT | 9 | 2 | 15 | 14596.4 | 12511.2 | 14596.4
IT | 9 | 2 | 16 | 14596.4 | 12511.2 | 14596.4
IT | 9 | 2 | 17 | 14653.8 | 12560.4 | 14653.8
IT | 9 | 2 | 18 | 14486.85 | 12417.3 | 14486.85
IT | 9 | 2 | 19 | 14450.8 | 12386.4 | 14450.8
IT | 9 | 2 | 20 | 14374.85 | 12321.3 | 14374.85
IT | 9 | 2 | 21 | 14158.2 | 12135.6 | 14158.2
IT | 9 | 2 | 22 | 13620.95 | 11675.1 | 13620.95
IT | 9 | 2 | 23 | 12138.35 | 10404.3 | 12138.35
IT | 9 | 2 | 24 | 11428.2 | 9795.6 | 11428.2
IT | 9 | 3 | 1 | 10825.85 | 9279.3 | 10825.85
IT | 9 | 3 | 2 | 10673.25 | 9148.5 | 10673.25
IT | 9 | 3 | 3 | 10589.25 | 9076.5 | 10589.25
IT | 9 | 3 | 4 | 10538.15 | 9032.7 | 10538.15
IT | 9 | 3 | 5 | 11023.6 | 9448.8 | 11023.6
IT | 9 | 3 | 6 | 11894.05 | 10194.9 | 11894.05
IT | 9 | 3 | 7 | 12944.75 | 11095.5 | 12944.75
IT | 9 | 3 | 8 | 13864.2 | 11883.6 | 13864.2
IT | 9 | 3 | 9 | 14350.35 | 12300.3 | 14350.35
IT | 9 | 3 | 10 | 14576.1 | 12493.8 | 14576.1
IT | 9 | 3 | 11 | 14757.4 | 12649.2 | 14757.4
IT | 9 | 3 | 12 | 14840.7 | 12720.6 | 14840.7
IT | 9 | 3 | 13 | 14914.9 | 12784.2 | 14914.9
IT | 9 | 3 | 14 | 14786.1 | 12673.8 | 14786.1
IT | 9 | 3 | 15 | 14697.2 | 12597.6 | 14697.2
IT | 9 | 3 | 16 | 14697.2 | 12597.6 | 14697.2
IT | 9 | 3 | 17 | 14754.6 | 12646.8 | 14754.6
IT | 9 | 3 | 18 | 14695.8 | 12596.4 | 14695.8
IT | 9 | 3 | 19 | 14528.5 | 12453 | 14528.5
IT | 9 | 3 | 20 | 14384.3 | 12329.4 | 14384.3
IT | 9 | 3 | 21 | 14184.1 | 12157.8 | 14184.1
IT | 9 | 3 | 22 | 13776 | 11808 | 13776
IT | 9 | 3 | 23 | 12148.5 | 10413 | 12148.5
IT | 9 | 3 | 24 | 11441.85 | 9807.3 | 11441.85
IT | 9 | 4 | 1 | 10860.85 | 9309.3 | 10860.85
IT | 9 | 4 | 2 | 10674.65 | 9149.7 | 10674.65
IT | 9 | 4 | 3 | 10665.2 | 9141.6 | 10665.2
IT | 9 | 4 | 4 | 10693.2 | 9165.6 | 10693.2
IT | 9 | 4 | 5 | 11107.6 | 9520.8 | 11107.6
IT | 9 | 4 | 6 | 11977.7 | 10266.6 | 11977.7
IT | 9 | 4 | 7 | 12965.05 | 11112.9 | 12965.05
IT | 9 | 4 | 8 | 13950.3 | 11957.4 | 13950.3
IT | 9 | 4 | 9 | 14487.9 | 12418.2 | 14487.9
IT | 9 | 4 | 10 | 14586.95 | 12503.1 | 14586.95
IT | 9 | 4 | 11 | 14820.75 | 12703.5 | 14820.75
IT | 9 | 4 | 12 | 14840.7 | 12720.6 | 14840.7
IT | 9 | 4 | 13 | 14914.9 | 12784.2 | 14914.9
IT | 9 | 4 | 14 | 14801.5 | 12687 | 14801.5
IT | 9 | 4 | 15 | 14697.2 | 12597.6 | 14697.2
IT | 9 | 4 | 16 | 14697.2 | 12597.6 | 14697.2
IT | 9 | 4 | 17 | 14770 | 12660 | 14770
IT | 9 | 4 | 18 | 14653.8 | 12560.4 | 14653.8
IT | 9 | 4 | 19 | 14486.5 | 12417 | 14486.5
IT | 9 | 4 | 20 | 14376.6 | 12322.8 | 14376.6
IT | 9 | 4 | 21 | 14182 | 12156 | 14182
IT | 9 | 4 | 22 | 13885.2 | 11901.6 | 13885.2
IT | 9 | 4 | 23 | 12281.85 | 10527.3 | 12281.85
IT | 9 | 4 | 24 | 11561.9 | 9910.2 | 11561.9
IT | 9 | 5 | 1 | 10884.65 | 9329.7 | 10884.65
IT | 9 | 5 | 2 | 10723.65 | 9191.7 | 10723.65
IT | 9 | 5 | 3 | 10677.45 | 9152.1 | 10677.45
IT | 9 | 5 | 4 | 10710 | 9180 | 10710
IT | 9 | 5 | 5 | 11121.95 | 9533.1 | 11121.95
IT | 9 | 5 | 6 | 11998 | 10284 | 11998
IT | 9 | 5 | 7 | 12981.85 | 11127.3 | 12981.85
IT | 9 | 5 | 8 | 13950.3 | 11957.4 | 13950.3
IT | 9 | 5 | 9 | 14487.9 | 12418.2 | 14487.9
IT | 9 | 5 | 10 | 14586.95 | 12503.1 | 14586.95
IT | 9 | 5 | 11 | 14757.4 | 12649.2 | 14757.4
IT | 9 | 5 | 12 | 14840.7 | 12720.6 | 14840.7
IT | 9 | 5 | 13 | 14840.7 | 12720.6 | 14840.7
IT | 9 | 5 | 14 | 14801.5 | 12687 | 14801.5
IT | 9 | 5 | 15 | 14697.2 | 12597.6 | 14697.2
IT | 9 | 5 | 16 | 14697.2 | 12597.6 | 14697.2
IT | 9 | 5 | 17 | 14770 | 12660 | 14770
IT | 9 | 5 | 18 | 14653.8 | 12560.4 | 14653.8
IT | 9 | 5 | 19 | 14441 | 12378 | 14441
IT | 9 | 5 | 20 | 14384.3 | 12329.4 | 14384.3
IT | 9 | 5 | 21 | 14213.15 | 12182.7 | 14213.15
IT | 9 | 5 | 22 | 13919.5 | 11931 | 13919.5
IT | 9 | 5 | 23 | 12380.55 | 10611.9 | 12380.55
IT | 9 | 5 | 24 | 11657.1 | 9991.8 | 11657.1
IT | 9 | 6 | 1 | 10955 | 9390 | 10955
IT | 9 | 6 | 2 | 10733.8 | 9200.4 | 10733.8
IT | 9 | 6 | 3 | 10709.65 | 9179.7 | 10709.65
IT | 9 | 6 | 4 | 10710 | 9180 | 10710
IT | 9 | 6 | 5 | 11121.95 | 9533.1 | 11121.95
IT | 9 | 6 | 6 | 11984.35 | 10272.3 | 11984.35
IT | 9 | 6 | 7 | 12967.85 | 11115.3 | 12967.85
IT | 9 | 6 | 8 | 13950.3 | 11957.4 | 13950.3
IT | 9 | 6 | 9 | 14487.9 | 12418.2 | 14487.9
IT | 9 | 6 | 10 | 14561.75 | 12481.5 | 14561.75
IT | 9 | 6 | 11 | 14757.4 | 12649.2 | 14757.4
IT | 9 | 6 | 12 | 14840.7 | 12720.6 | 14840.7
IT | 9 | 6 | 13 | 14914.9 | 12784.2 | 14914.9
IT | 9 | 6 | 14 | 14801.5 | 12687 | 14801.5
IT | 9 | 6 | 15 | 14712.6 | 12610.8 | 14712.6
IT | 9 | 6 | 16 | 14712.6 | 12610.8 | 14712.6
IT | 9 | 6 | 17 | 14770 | 12660 | 14770
IT | 9 | 6 | 18 | 14695.8 | 12596.4 | 14695.8
IT | 9 | 6 | 19 | 14450.8 | 12386.4 | 14450.8
IT | 9 | 6 | 20 | 14369.6 | 12316.8 | 14369.6
IT | 9 | 6 | 21 | 14276.15 | 12236.7 | 14276.15
IT | 9 | 6 | 22 | 13931.4 | 11941.2 | 13931.4
IT | 9 | 6 | 23 | 12374.6 | 10606.8 | 12374.6
IT | 9 | 6 | 24 | 11521.3 | 9875.4 | 11521.3
IT | 9 | 7 | 1 | 10763.55 | 9225.9 | 10763.55
IT | 9 | 7 | 2 | 10286.5 | 8817 | 10286.5
IT | 9 | 7 | 3 | 10087.7 | 8646.6 | 10087.7
IT | 9 | 7 | 4 | 10087.7 | 8646.6 | 10087.7
IT | 9 | 7 | 5 | 10053.05 | 8616.9 | 10053.05
IT | 9 | 7 | 6 | 9912.35 | 8496.3 | 9912.35
IT | 9 | 7 | 7 | 10230.85 | 8769.3 | 10230.85
IT | 9 | 7 | 8 | 10943.8 | 9380.4 | 10943.8
IT | 9 | 7 | 9 | 11898.95 | 10199.1 | 11898.95
IT | 9 | 7 | 10 | 12118.75 | 10387.5 | 12118.75
IT | 9 | 7 | 11 | 12346.6 | 10582.8 | 12346.6
IT | 9 | 7 | 12 | 12324.2 | 10563.6 | 12324.2
IT | 9 | 7 | 13 | 12273.1 | 10519.8 | 12273.1
IT | 9 | 7 | 14 | 12196.1 | 10453.8 | 12196.1
IT | 9 | 7 | 15 | 12236.35 | 10488.3 | 12236.35
IT | 9 | 7 | 16 | 12236.35 | 10488.3 | 12236.35
IT | 9 | 7 | 17 | 12225.85 | 10479.3 | 12225.85
IT | 9 | 7 | 18 | 12237.4 | 10489.2 | 12237.4
IT | 9 | 7 | 19 | 12260.15 | 10508.7 | 12260.15
IT | 9 | 7 | 20 | 12104.05 | 10374.9 | 12104.05
IT | 9 | 7 | 21 | 12207.3 | 10463.4 | 12207.3
IT | 9 | 7 | 22 | 12148.5 | 10413 | 12148.5
IT | 9 | 7 | 23 | 12570.25 | 10774.5 | 12570.25
IT | 9 | 7 | 24 | 11689.3 | 10019.4 | 11689.3
IT | 9 | 8 | 1 | 11103.4 | 9517.2 | 11103.4
IT | 9 | 8 | 2 | 10628.1 | 9109.8 | 10628.1
IT | 9 | 8 | 3 | 10415.3 | 8927.4 | 10415.3
IT | 9 | 8 | 4 | 10304.7 | 8832.6 | 10304.7
IT | 9 | 8 | 5 | 10231.9 | 8770.2 | 10231.9
IT | 9 | 8 | 6 | 9966.6 | 8542.8 | 9966.6
IT | 9 | 8 | 7 | 10248.35 | 8784.3 | 10248.35
IT | 9 | 8 | 8 | 10870.65 | 9317.7 | 10870.65
IT | 9 | 8 | 9 | 11858.7 | 10164.6 | 11858.7
IT | 9 | 8 | 10 | 12100.55 | 10371.9 | 12100.55
IT | 9 | 8 | 11 | 12118.75 | 10387.5 | 12118.75
IT | 9 | 8 | 12 | 12324.2 | 10563.6 | 12324.2
IT | 9 | 8 | 13 | 12273.1 | 10519.8 | 12273.1
IT | 9 | 8 | 14 | 12196.1 | 10453.8 | 12196.1
IT | 9 | 8 | 15 | 12181.05 | 10440.9 | 12181.05
IT | 9 | 8 | 16 | 12181.05 | 10440.9 | 12181.05
IT | 9 | 8 | 17 | 12225.85 | 10479.3 | 12225.85
IT | 9 | 8 | 18 | 12009.9 | 10294.2 | 12009.9
IT | 9 | 8 | 19 | 12070.1 | 10345.8 | 12070.1
IT | 9 | 8 | 20 | 12069.05 | 10344.9 | 12069.05
IT | 9 | 8 | 21 | 12148.15 | 10412.7 | 12148.15
IT | 9 | 8 | 22 | 12064.5 | 10341 | 12064.5
IT | 9 | 8 | 23 | 12380.55 | 10611.9 | 12380.55
IT | 9 | 8 | 24 | 11561.9 | 9910.2 | 11561.9
IT | 9 | 9 | 1 | 10906.7 | 9348.6 | 10906.7
IT | 9 | 9 | 2 | 10723.65 | 9191.7 | 10723.65
IT | 9 | 9 | 3 | 10674.65 | 9149.7 | 10674.65
IT | 9 | 9 | 4 | 10693.2 | 9165.6 | 10693.2
IT | 9 | 9 | 5 | 11132.8 | 9542.4 | 11132.8
IT | 9 | 9 | 6 | 11984.35 | 10272.3 | 11984.35
IT | 9 | 9 | 7 | 12965.05 | 11112.9 | 12965.05
IT | 9 | 9 | 8 | 13864.2 | 11883.6 | 13864.2
IT | 9 | 9 | 9 | 14310.45 | 12266.1 | 14310.45
IT | 9 | 9 | 10 | 14379.4 | 12325.2 | 14379.4
IT | 9 | 9 | 11 | 14653.8 | 12560.4 | 14653.8
IT | 9 | 9 | 12 | 14631.75 | 12541.5 | 14631.75
IT | 9 | 9 | 13 | 14676.9 | 12580.2 | 14676.9
IT | 9 | 9 | 14 | 14685.3 | 12587.4 | 14685.3
IT | 9 | 9 | 15 | 14596.4 | 12511.2 | 14596.4
IT | 9 | 9 | 16 | 14429.45 | 12368.1 | 14429.45
IT | 9 | 9 | 17 | 14486.85 | 12417.3 | 14486.85
IT | 9 | 9 | 18 | 14444.85 | 12381.3 | 14444.85
IT | 9 | 9 | 19 | 14414.75 | 12355.5 | 14414.75
IT | 9 | 9 | 20 | 14280.35 | 12240.3 | 14280.35
IT | 9 | 9 | 21 | 14158.2 | 12135.6 | 14158.2
IT | 9 | 9 | 22 | 13710.55 | 11751.9 | 13710.55
IT | 9 | 9 | 23 | 12138.35 | 10404.3 | 12138.35
IT | 9 | 9 | 24 | 11428.2 | 9795.6 | 11428.2
IT | 9 | 10 | 1 | 10825.85 | 9279.3 | 10825.85
IT | 9 | 10 | 2 | 10657.85 | 9135.3 | 10657.85
IT | 9 | 10 | 3 | 10589.25 | 9076.5 | 10589.25
IT | 9 | 10 | 4 | 10624.6 | 9106.8 | 10624.6
IT | 9 | 10 | 5 | 11096.75 | 9511.5 | 11096.75
IT | 9 | 10 | 6 | 11928.35 | 10224.3 | 11928.35
IT | 9 | 10 | 7 | 12944.75 | 11095.5 | 12944.75
IT | 9 | 10 | 8 | 13837.25 | 11860.5 | 13837.25
IT | 9 | 10 | 9 | 14292.25 | 12250.5 | 14292.25
IT | 9 | 10 | 10 | 14331.1 | 12283.8 | 14331.1
IT | 9 | 10 | 11 | 14374.15 | 12320.7 | 14374.15
IT | 9 | 10 | 12 | 14397.95 | 12341.1 | 14397.95
IT | 9 | 10 | 13 | 14442.4 | 12379.2 | 14442.4
IT | 9 | 10 | 14 | 14375.9 | 12322.2 | 14375.9
IT | 9 | 10 | 15 | 14337.75 | 12289.5 | 14337.75
IT | 9 | 10 | 16 | 14337.75 | 12289.5 | 14337.75
IT | 9 | 10 | 17 | 14332.15 | 12284.7 | 14332.15
IT | 9 | 10 | 18 | 14300.3 | 12257.4 | 14300.3
IT | 9 | 10 | 19 | 14348.6 | 12298.8 | 14348.6
IT | 9 | 10 | 20 | 14237.65 | 12203.7 | 14237.65
IT | 9 | 10 | 21 | 13939.8 | 11948.4 | 13939.8
IT | 9 | 10 | 22 | 13377.35 | 11466.3 | 13377.35
IT | 9 | 10 | 23 | 11969.3 | 10259.4 | 11969.3
IT | 9 | 10 | 24 | 11287.85 | 9675.3 | 11287.85
IT | 9 | 11 | 1 | 10740.45 | 9206.1 | 10740.45
IT | 9 | 11 | 2 | 10483.2 | 8985.6 | 10483.2
IT | 9 | 11 | 3 | 10480.05 | 8982.9 | 10480.05
IT | 9 | 11 | 4 | 10515.05 | 9012.9 | 10515.05
IT | 9 | 11 | 5 | 11000.5 | 9429 | 11000.5
IT | 9 | 11 | 6 | 11870.95 | 10175.1 | 11870.95
IT | 9 | 11 | 7 | 12837.65 | 11003.7 | 12837.65
IT | 9 | 11 | 8 | 13808.55 | 11835.9 | 13808.55
IT | 9 | 11 | 9 | 14282.45 | 12242.1 | 14282.45
IT | 9 | 11 | 10 | 14331.1 | 12283.8 | 14331.1
IT | 9 | 11 | 11 | 14339.5 | 12291 | 14339.5
IT | 9 | 11 | 12 | 14357.35 | 12306.3 | 14357.35
IT | 9 | 11 | 13 | 14442.4 | 12379.2 | 14442.4
IT | 9 | 11 | 14 | 14375.9 | 12322.2 | 14375.9
IT | 9 | 11 | 15 | 14337.75 | 12289.5 | 14337.75
IT | 9 | 11 | 16 | 14337.75 | 12289.5 | 14337.75
IT | 9 | 11 | 17 | 14332.15 | 12284.7 | 14332.15
IT | 9 | 11 | 18 | 14291.9 | 12250.2 | 14291.9
IT | 9 | 11 | 19 | 14329.35 | 12282.3 | 14329.35
IT | 9 | 11 | 20 | 14210.7 | 12180.6 | 14210.7
IT | 9 | 11 | 21 | 13913.55 | 11925.9 | 13913.55
IT | 9 | 11 | 22 | 13357.75 | 11449.5 | 13357.75
IT | 9 | 11 | 23 | 11764.2 | 10083.6 | 11764.2
IT | 9 | 11 | 24 | 11096.4 | 9511.2 | 11096.4
IT | 9 | 12 | 1 | 10630.9 | 9112.2 | 10630.9
IT | 9 | 12 | 2 | 10480.05 | 8982.9 | 10480.05
IT | 9 | 12 | 3 | 10480.05 | 8982.9 | 10480.05
IT | 9 | 12 | 4 | 10515.05 | 9012.9 | 10515.05
IT | 9 | 12 | 5 | 11000.5 | 9429 | 11000.5
IT | 9 | 12 | 6 | 11870.95 | 10175.1 | 11870.95
IT | 9 | 12 | 7 | 12837.65 | 11003.7 | 12837.65
IT | 9 | 12 | 8 | 13741 | 11778 | 13741
IT | 9 | 12 | 9 | 14256.2 | 12219.6 | 14256.2
IT | 9 | 12 | 10 | 14311.15 | 12266.7 | 14311.15
IT | 9 | 12 | 11 | 14321.3 | 12275.4 | 14321.3
IT | 9 | 12 | 12 | 14309.05 | 12264.9 | 14309.05
IT | 9 | 12 | 13 | 14299.6 | 12256.8 | 14299.6
IT | 9 | 12 | 14 | 14300.3 | 12257.4 | 14300.3
IT | 9 | 12 | 15 | 14337.75 | 12289.5 | 14337.75
IT | 9 | 12 | 16 | 14337.75 | 12289.5 | 14337.75
IT | 9 | 12 | 17 | 14332.15 | 12284.7 | 14332.15
IT | 9 | 12 | 18 | 14282.45 | 12242.1 | 14282.45
IT | 9 | 12 | 19 | 14329.35 | 12282.3 | 14329.35
IT | 9 | 12 | 20 | 14227.5 | 12195 | 14227.5
IT | 9 | 12 | 21 | 13913.55 | 11925.9 | 13913.55
IT | 9 | 12 | 22 | 13357.75 | 11449.5 | 13357.75
IT | 9 | 12 | 23 | 11764.2 | 10083.6 | 11764.2
IT | 9 | 12 | 24 | 11096.4 | 9511.2 | 11096.4
IT | 9 | 13 | 1 | 10630.9 | 9112.2 | 10630.9
IT | 9 | 13 | 2 | 10480.05 | 8982.9 | 10480.05
IT | 9 | 13 | 3 | 10480.05 | 8982.9 | 10480.05
IT | 9 | 13 | 4 | 10515.05 | 9012.9 | 10515.05
IT | 9 | 13 | 5 | 11000.5 | 9429 | 11000.5
IT | 9 | 13 | 6 | 11870.95 | 10175.1 | 11870.95
IT | 9 | 13 | 7 | 12837.65 | 11003.7 | 12837.65
IT | 9 | 13 | 8 | 13741 | 11778 | 13741
IT | 9 | 13 | 9 | 14256.2 | 12219.6 | 14256.2
IT | 9 | 13 | 10 | 14321.3 | 12275.4 | 14321.3
IT | 9 | 13 | 11 | 14339.5 | 12291 | 14339.5
IT | 9 | 13 | 12 | 14385.35 | 12330.3 | 14385.35
IT | 9 | 13 | 13 | 14442.4 | 12379.2 | 14442.4
IT | 9 | 13 | 14 | 14421.75 | 12361.5 | 14421.75
IT | 9 | 13 | 15 | 14347.2 | 12297.6 | 14347.2
IT | 9 | 13 | 16 | 14347.2 | 12297.6 | 14347.2
IT | 9 | 13 | 17 | 14396.9 | 12340.2 | 14396.9
IT | 9 | 13 | 18 | 14300.3 | 12257.4 | 14300.3
IT | 9 | 13 | 19 | 14348.6 | 12298.8 | 14348.6
IT | 9 | 13 | 20 | 14237.65 | 12203.7 | 14237.65
IT | 9 | 13 | 21 | 13923 | 11934 | 13923
IT | 9 | 13 | 22 | 13357.75 | 11449.5 | 13357.75
IT | 9 | 13 | 23 | 11506.25 | 9862.5 | 11506.25
IT | 9 | 13 | 24 | 10856.65 | 9305.7 | 10856.65
IT | 9 | 14 | 1 | 10259.2 | 8793.6 | 10259.2
IT | 9 | 14 | 2 | 9912 | 8496 | 9912
IT | 9 | 14 | 3 | 9858.1 | 8449.8 | 9858.1
IT | 9 | 14 | 4 | 9858.1 | 8449.8 | 9858.1
IT | 9 | 14 | 5 | 9836.4 | 8431.2 | 9836.4
IT | 9 | 14 | 6 | 9731.4 | 8341.2 | 9731.4
IT | 9 | 14 | 7 | 10049.9 | 8614.2 | 10049.9
IT | 9 | 14 | 8 | 10757.95 | 9221.1 | 10757.95
IT | 9 | 14 | 9 | 11825.1 | 10135.8 | 11825.1
IT | 9 | 14 | 10 | 12025.3 | 10307.4 | 12025.3
IT | 9 | 14 | 11 | 12025.3 | 10307.4 | 12025.3
IT | 9 | 14 | 12 | 12056.1 | 10333.8 | 12056.1
IT | 9 | 14 | 13 | 12027.05 | 10308.9 | 12027.05
IT | 9 | 14 | 14 | 11968.6 | 10258.8 | 11968.6
IT | 9 | 14 | 15 | 11960.2 | 10251.6 | 11960.2
IT | 9 | 14 | 16 | 11960.2 | 10251.6 | 11960.2
IT | 9 | 14 | 17 | 12005 | 10290 | 12005
IT | 9 | 14 | 18 | 11971.75 | 10261.5 | 11971.75
IT | 9 | 14 | 19 | 12081.3 | 10355.4 | 12081.3
IT | 9 | 14 | 20 | 12081.3 | 10355.4 | 12081.3
IT | 9 | 14 | 21 | 12050.85 | 10329.3 | 12050.85
IT | 9 | 14 | 22 | 11667.25 | 10000.5 | 11667.25
IT | 9 | 14 | 23 | 11611.6 | 9952.8 | 11611.6
IT | 9 | 14 | 24 | 10971.1 | 9403.8 | 10971.1
IT | 9 | 15 | 1 | 10373.65 | 8891.7 | 10373.65
IT | 9 | 15 | 2 | 10026.45 | 8594.1 | 10026.45
IT | 9 | 15 | 3 | 9913.4 | 8497.2 | 9913.4
IT | 9 | 15 | 4 | 9893.45 | 8480.1 | 9893.45
IT | 9 | 15 | 5 | 9871.75 | 8461.5 | 9871.75
IT | 9 | 15 | 6 | 9731.4 | 8341.2 | 9731.4
IT | 9 | 15 | 7 | 10085.25 | 8644.5 | 10085.25
IT | 9 | 15 | 8 | 10812.9 | 9268.2 | 10812.9
IT | 9 | 15 | 9 | 11821.95 | 10133.1 | 11821.95
IT | 9 | 15 | 10 | 12023.55 | 10305.9 | 12023.55
IT | 9 | 15 | 11 | 12023.55 | 10305.9 | 12023.55
IT | 9 | 15 | 12 | 12001.5 | 10287 | 12001.5
IT | 9 | 15 | 13 | 11950.4 | 10243.2 | 11950.4
IT | 9 | 15 | 14 | 11940.6 | 10234.8 | 11940.6
IT | 9 | 15 | 15 | 11940.6 | 10234.8 | 11940.6
IT | 9 | 15 | 16 | 11925.9 | 10222.2 | 11925.9
IT | 9 | 15 | 17 | 11949.35 | 10242.3 | 11949.35
IT | 9 | 15 | 18 | 11960.9 | 10252.2 | 11960.9
IT | 9 | 15 | 19 | 12070.1 | 10345.8 | 12070.1
IT | 9 | 15 | 20 | 12070.1 | 10345.8 | 12070.1
IT | 9 | 15 | 21 | 12030.55 | 10311.9 | 12030.55
IT | 9 | 15 | 22 | 11639.95 | 9977.1 | 11639.95
IT | 9 | 15 | 23 | 11761.05 | 10080.9 | 11761.05
IT | 9 | 15 | 24 | 11096.4 | 9511.2 | 11096.4
IT | 9 | 16 | 1 | 10630.9 | 9112.2 | 10630.9
IT | 9 | 16 | 2 | 10480.05 | 8982.9 | 10480.05
IT | 9 | 16 | 3 | 10480.05 | 8982.9 | 10480.05
IT | 9 | 16 | 4 | 10515.05 | 9012.9 | 10515.05
IT | 9 | 16 | 5 | 11000.5 | 9429 | 11000.5
IT | 9 | 16 | 6 | 11870.95 | 10175.1 | 11870.95
IT | 9 | 16 | 7 | 12837.65 | 11003.7 | 12837.65
IT | 9 | 16 | 8 | 13741 | 11778 | 13741
IT | 9 | 16 | 9 | 14256.2 | 12219.6 | 14256.2
IT | 9 | 16 | 10 | 14284.9 | 12244.2 | 14284.9
IT | 9 | 16 | 11 | 14297.5 | 12255 | 14297.5
IT | 9 | 16 | 12 | 14299.25 | 12256.5 | 14299.25
IT | 9 | 16 | 13 | 14309.05 | 12264.9 | 14309.05
IT | 9 | 16 | 14 | 14281.4 | 12241.2 | 14281.4
IT | 9 | 16 | 15 | 14258.65 | 12221.7 | 14258.65
IT | 9 | 16 | 16 | 14253.4 | 12217.2 | 14253.4
IT | 9 | 16 | 17 | 14291.9 | 12250.2 | 14291.9
IT | 9 | 16 | 18 | 14262.85 | 12225.3 | 14262.85
IT | 9 | 16 | 19 | 14302.75 | 12259.5 | 14302.75
IT | 9 | 16 | 20 | 14201.25 | 12172.5 | 14201.25
IT | 9 | 16 | 21 | 13913.55 | 11925.9 | 13913.55
IT | 9 | 16 | 22 | 13357.75 | 11449.5 | 13357.75
IT | 9 | 16 | 23 | 11783.8 | 10100.4 | 11783.8
IT | 9 | 16 | 24 | 11119.5 | 9531 | 11119.5
IT | 9 | 17 | 1 | 10634.4 | 9115.2 | 10634.4
IT | 9 | 17 | 2 | 10480.05 | 8982.9 | 10480.05
IT | 9 | 17 | 3 | 10480.05 | 8982.9 | 10480.05
IT | 9 | 17 | 4 | 10515.05 | 9012.9 | 10515.05
IT | 9 | 17 | 5 | 11000.5 | 9429 | 11000.5
IT | 9 | 17 | 6 | 11870.95 | 10175.1 | 11870.95
IT | 9 | 17 | 7 | 12837.65 | 11003.7 | 12837.65
IT | 9 | 17 | 8 | 13808.55 | 11835.9 | 13808.55
IT | 9 | 17 | 9 | 14282.45 | 12242.1 | 14282.45
IT | 9 | 17 | 10 | 14321.3 | 12275.4 | 14321.3
IT | 9 | 17 | 11 | 14331.1 | 12283.8 | 14331.1
IT | 9 | 17 | 12 | 14317.1 | 12271.8 | 14317.1
IT | 9 | 17 | 13 | 14339.15 | 12290.7 | 14339.15
IT | 9 | 17 | 14 | 14300.3 | 12257.4 | 14300.3
IT | 9 | 17 | 15 | 14267.05 | 12228.9 | 14267.05
IT | 9 | 17 | 16 | 14261.8 | 12224.4 | 14261.8
IT | 9 | 17 | 17 | 14291.9 | 12250.2 | 14291.9
IT | 9 | 17 | 18 | 14262.85 | 12225.3 | 14262.85
IT | 9 | 17 | 19 | 14293.3 | 12251.4 | 14293.3
IT | 9 | 17 | 20 | 14201.25 | 12172.5 | 14201.25
IT | 9 | 17 | 21 | 13913.55 | 11925.9 | 13913.55
IT | 9 | 17 | 22 | 13353.9 | 11446.2 | 13353.9
IT | 9 | 17 | 23 | 11761.05 | 10080.9 | 11761.05
IT | 9 | 17 | 24 | 11096.4 | 9511.2 | 11096.4
IT | 9 | 18 | 1 | 10630.9 | 9112.2 | 10630.9
IT | 9 | 18 | 2 | 10480.05 | 8982.9 | 10480.05
IT | 9 | 18 | 3 | 10480.05 | 8982.9 | 10480.05
IT | 9 | 18 | 4 | 10515.05 | 9012.9 | 10515.05
IT | 9 | 18 | 5 | 11000.5 | 9429 | 11000.5
IT | 9 | 18 | 6 | 11870.95 | 10175.1 | 11870.95
IT | 9 | 18 | 7 | 12837.65 | 11003.7 | 12837.65
IT | 9 | 18 | 8 | 13741 | 11778 | 13741
IT | 9 | 18 | 9 | 14256.2 | 12219.6 | 14256.2
IT | 9 | 18 | 10 | 14284.9 | 12244.2 | 14284.9
IT | 9 | 18 | 11 | 14311.15 | 12266.7 | 14311.15
IT | 9 | 18 | 12 | 14299.25 | 12256.5 | 14299.25
IT | 9 | 18 | 13 | 14309.05 | 12264.9 | 14309.05
IT | 9 | 18 | 14 | 14281.4 | 12241.2 | 14281.4
IT | 9 | 18 | 15 | 14258.65 | 12221.7 | 14258.65
IT | 9 | 18 | 16 | 14253.4 | 12217.2 | 14253.4
IT | 9 | 18 | 17 | 14291.9 | 12250.2 | 14291.9
IT | 9 | 18 | 18 | 14249.2 | 12213.6 | 14249.2
IT | 9 | 18 | 19 | 14293.3 | 12251.4 | 14293.3
IT | 9 | 18 | 20 | 14201.25 | 12172.5 | 14201.25
IT | 9 | 18 | 21 | 13913.55 | 11925.9 | 13913.55
IT | 9 | 18 | 22 | 13357.75 | 11449.5 | 13357.75
IT | 9 | 18 | 23 | 11761.05 | 10080.9 | 11761.05
IT | 9 | 18 | 24 | 11096.4 | 9511.2 | 11096.4
IT | 9 | 19 | 1 | 10630.9 | 9112.2 | 10630.9
IT | 9 | 19 | 2 | 10480.05 | 8982.9 | 10480.05
IT | 9 | 19 | 3 | 10480.05 | 8982.9 | 10480.05
IT | 9 | 19 | 4 | 10515.05 | 9012.9 | 10515.05
IT | 9 | 19 | 5 | 11000.5 | 9429 | 11000.5
IT | 9 | 19 | 6 | 11870.95 | 10175.1 | 11870.95
IT | 9 | 19 | 7 | 12837.65 | 11003.7 | 12837.65
IT | 9 | 19 | 8 | 13741 | 11778 | 13741
IT | 9 | 19 | 9 | 14265.65 | 12227.7 | 14265.65
IT | 9 | 19 | 10 | 14331.1 | 12283.8 | 14331.1
IT | 9 | 19 | 11 | 14374.15 | 12320.7 | 14374.15
IT | 9 | 19 | 12 | 14494.9 | 12424.2 | 14494.9
IT | 9 | 19 | 13 | 14554.05 | 12474.9 | 14554.05
IT | 9 | 19 | 14 | 14440.65 | 12377.7 | 14440.65
IT | 9 | 19 | 15 | 14351.75 | 12301.5 | 14351.75
IT | 9 | 19 | 16 | 14347.2 | 12297.6 | 14347.2
IT | 9 | 19 | 17 | 14396.9 | 12340.2 | 14396.9
IT | 9 | 19 | 18 | 14291.9 | 12250.2 | 14291.9
IT | 9 | 19 | 19 | 14329.35 | 12282.3 | 14329.35
IT | 9 | 19 | 20 | 14213.85 | 12183.3 | 14213.85
IT | 9 | 19 | 21 | 13913.55 | 11925.9 | 13913.55
IT | 9 | 19 | 22 | 13357.75 | 11449.5 | 13357.75
IT | 9 | 19 | 23 | 11783.8 | 10100.4 | 11783.8
IT | 9 | 19 | 24 | 11099.9 | 9514.2 | 11099.9
IT | 9 | 20 | 1 | 10630.9 | 9112.2 | 10630.9
IT | 9 | 20 | 2 | 10480.05 | 8982.9 | 10480.05
IT | 9 | 20 | 3 | 10480.05 | 8982.9 | 10480.05
IT | 9 | 20 | 4 | 10515.05 | 9012.9 | 10515.05
IT | 9 | 20 | 5 | 11000.5 | 9429 | 11000.5
IT | 9 | 20 | 6 | 11870.95 | 10175.1 | 11870.95
IT | 9 | 20 | 7 | 12837.65 | 11003.7 | 12837.65
IT | 9 | 20 | 8 | 13741 | 11778 | 13741
IT | 9 | 20 | 9 | 14256.2 | 12219.6 | 14256.2
IT | 9 | 20 | 10 | 14297.5 | 12255 | 14297.5
IT | 9 | 20 | 11 | 14331.1 | 12283.8 | 14331.1
IT | 9 | 20 | 12 | 14352.1 | 12301.8 | 14352.1
IT | 9 | 20 | 13 | 14442.4 | 12379.2 | 14442.4
IT | 9 | 20 | 14 | 14428.4 | 12367.2 | 14428.4
IT | 9 | 20 | 15 | 14332.85 | 12285.3 | 14332.85
IT | 9 | 20 | 16 | 14339.5 | 12291 | 14339.5
IT | 9 | 20 | 17 | 14395.15 | 12338.7 | 14395.15
IT | 9 | 20 | 18 | 14291.9 | 12250.2 | 14291.9
IT | 9 | 20 | 19 | 14329.35 | 12282.3 | 14329.35
IT | 9 | 20 | 20 | 14213.85 | 12183.3 | 14213.85
IT | 9 | 20 | 21 | 13913.55 | 11925.9 | 13913.55
IT | 9 | 20 | 22 | 13357.75 | 11449.5 | 13357.75
IT | 9 | 20 | 23 | 11525.85 | 9879.3 | 11525.85
IT | 9 | 20 | 24 | 10892 | 9336 | 10892
IT | 9 | 21 | 1 | 10294.55 | 8823.9 | 10294.55
IT | 9 | 21 | 2 | 9912 | 8496 | 9912
IT | 9 | 21 | 3 | 9858.1 | 8449.8 | 9858.1
IT | 9 | 21 | 4 | 9858.1 | 8449.8 | 9858.1
IT | 9 | 21 | 5 | 9836.4 | 8431.2 | 9836.4
IT | 9 | 21 | 6 | 9731.4 | 8341.2 | 9731.4
IT | 9 | 21 | 7 | 10049.9 | 8614.2 | 10049.9
IT | 9 | 21 | 8 | 10793.3 | 9251.4 | 10793.3
IT | 9 | 21 | 9 | 11825.1 | 10135.8 | 11825.1
IT | 9 | 21 | 10 | 12025.3 | 10307.4 | 12025.3
IT | 9 | 21 | 11 | 12060.3 | 10337.4 | 12060.3
IT | 9 | 21 | 12 | 12078.15 | 10352.7 | 12078.15
IT | 9 | 21 | 13 | 12045.25 | 10324.5 | 12045.25
IT | 9 | 21 | 14 | 11968.6 | 10258.8 | 11968.6
IT | 9 | 21 | 15 | 12062.05 | 10338.9 | 12062.05
IT | 9 | 21 | 16 | 11953.2 | 10245.6 | 11953.2
IT | 9 | 21 | 17 | 11998.35 | 10284.3 | 11998.35
IT | 9 | 21 | 18 | 11972.45 | 10262.1 | 11972.45
IT | 9 | 21 | 19 | 12081.3 | 10355.4 | 12081.3
IT | 9 | 21 | 20 | 12072.9 | 10348.2 | 12072.9
IT | 9 | 21 | 21 | 12047.7 | 10326.6 | 12047.7
IT | 9 | 21 | 22 | 11657.45 | 9992.1 | 11657.45
IT | 9 | 21 | 23 | 11585.35 | 9930.3 | 11585.35
IT | 9 | 21 | 24 | 10943.1 | 9379.8 | 10943.1
IT | 9 | 22 | 1 | 10345.65 | 8867.7 | 10345.65
IT | 9 | 22 | 2 | 9998.45 | 8570.1 | 9998.45
IT | 9 | 22 | 3 | 9893.45 | 8480.1 | 9893.45
IT | 9 | 22 | 4 | 9893.45 | 8480.1 | 9893.45
IT | 9 | 22 | 5 | 9871.75 | 8461.5 | 9871.75
IT | 9 | 22 | 6 | 9766.75 | 8371.5 | 9766.75
IT | 9 | 22 | 7 | 10085.25 | 8644.5 | 10085.25
IT | 9 | 22 | 8 | 10816.05 | 9270.9 | 10816.05
IT | 9 | 22 | 9 | 11825.1 | 10135.8 | 11825.1
IT | 9 | 22 | 10 | 12026.7 | 10308.6 | 12026.7
IT | 9 | 22 | 11 | 12025.3 | 10307.4 | 12025.3
IT | 9 | 22 | 12 | 12038.25 | 10318.5 | 12038.25
IT | 9 | 22 | 13 | 12027.05 | 10308.9 | 12027.05
IT | 9 | 22 | 14 | 11975.6 | 10264.8 | 11975.6
IT | 9 | 22 | 15 | 11960.2 | 10251.6 | 11960.2
IT | 9 | 22 | 16 | 11960.2 | 10251.6 | 11960.2
IT | 9 | 22 | 17 | 12005 | 10290 | 12005
IT | 9 | 22 | 18 | 11971.75 | 10261.5 | 11971.75
IT | 9 | 22 | 19 | 12072.9 | 10348.2 | 12072.9
IT | 9 | 22 | 20 | 12070.1 | 10345.8 | 12070.1
IT | 9 | 22 | 21 | 12030.55 | 10311.9 | 12030.55
IT | 9 | 22 | 22 | 11639.95 | 9977.1 | 11639.95
IT | 9 | 22 | 23 | 11761.05 | 10080.9 | 11761.05
IT | 9 | 22 | 24 | 11096.4 | 9511.2 | 11096.4
IT | 9 | 23 | 1 | 10630.9 | 9112.2 | 10630.9
IT | 9 | 23 | 2 | 10480.05 | 8982.9 | 10480.05
IT | 9 | 23 | 3 | 10480.05 | 8982.9 | 10480.05
IT | 9 | 23 | 4 | 10515.05 | 9012.9 | 10515.05
IT | 9 | 23 | 5 | 11000.5 | 9429 | 11000.5
IT | 9 | 23 | 6 | 11870.95 | 10175.1 | 11870.95
IT | 9 | 23 | 7 | 12837.65 | 11003.7 | 12837.65
IT | 9 | 23 | 8 | 13741 | 11778 | 13741
IT | 9 | 23 | 9 | 14256.2 | 12219.6 | 14256.2
IT | 9 | 23 | 10 | 14297.5 | 12255 | 14297.5
IT | 9 | 23 | 11 | 14331.1 | 12283.8 | 14331.1
IT | 9 | 23 | 12 | 14357.35 | 12306.3 | 14357.35
IT | 9 | 23 | 13 | 14442.4 | 12379.2 | 14442.4
IT | 9 | 23 | 14 | 14436.1 | 12373.8 | 14436.1
IT | 9 | 23 | 15 | 14351.75 | 12301.5 | 14351.75
IT | 9 | 23 | 16 | 14351.75 | 12301.5 | 14351.75
IT | 9 | 23 | 17 | 14404.6 | 12346.8 | 14404.6
IT | 9 | 23 | 18 | 14300.3 | 12257.4 | 14300.3
IT | 9 | 23 | 19 | 14329.35 | 12282.3 | 14329.35
IT | 9 | 23 | 20 | 14227.5 | 12195 | 14227.5
IT | 9 | 23 | 21 | 13913.55 | 11925.9 | 13913.55
IT | 9 | 23 | 22 | 13357.75 | 11449.5 | 13357.75
IT | 9 | 23 | 23 | 11783.8 | 10100.4 | 11783.8
IT | 9 | 23 | 24 | 11096.4 | 9511.2 | 11096.4
IT | 9 | 24 | 1 | 10630.9 | 9112.2 | 10630.9
IT | 9 | 24 | 2 | 10480.05 | 8982.9 | 10480.05
IT | 9 | 24 | 3 | 10480.05 | 8982.9 | 10480.05
IT | 9 | 24 | 4 | 10515.05 | 9012.9 | 10515.05
IT | 9 | 24 | 5 | 11000.5 | 9429 | 11000.5
IT | 9 | 24 | 6 | 11870.95 | 10175.1 | 11870.95
IT | 9 | 24 | 7 | 12837.65 | 11003.7 | 12837.65
IT | 9 | 24 | 8 | 13741 | 11778 | 13741
IT | 9 | 24 | 9 | 14265.65 | 12227.7 | 14265.65
IT | 9 | 24 | 10 | 14321.3 | 12275.4 | 14321.3
IT | 9 | 24 | 11 | 14339.5 | 12291 | 14339.5
IT | 9 | 24 | 12 | 14442.4 | 12379.2 | 14442.4
IT | 9 | 24 | 13 | 14535.15 | 12458.7 | 14535.15
IT | 9 | 24 | 14 | 14440.65 | 12377.7 | 14440.65
IT | 9 | 24 | 15 | 14387.45 | 12332.1 | 14387.45
IT | 9 | 24 | 16 | 14351.75 | 12301.5 | 14351.75
IT | 9 | 24 | 17 | 14396.9 | 12340.2 | 14396.9
IT | 9 | 24 | 18 | 14291.9 | 12250.2 | 14291.9
IT | 9 | 24 | 19 | 14329.35 | 12282.3 | 14329.35
IT | 9 | 24 | 20 | 14237.65 | 12203.7 | 14237.65
IT | 9 | 24 | 21 | 13925.8 | 11936.4 | 13925.8
IT | 9 | 24 | 22 | 13367.9 | 11458.2 | 13367.9
IT | 9 | 24 | 23 | 11856.6 | 10162.8 | 11856.6
IT | 9 | 24 | 24 | 11153.8 | 9560.4 | 11153.8
IT | 9 | 25 | 1 | 10654 | 9132 | 10654
IT | 9 | 25 | 2 | 10483.2 | 8985.6 | 10483.2
IT | 9 | 25 | 3 | 10480.05 | 8982.9 | 10480.05
IT | 9 | 25 | 4 | 10515.05 | 9012.9 | 10515.05
IT | 9 | 25 | 5 | 11000.5 | 9429 | 11000.5
IT | 9 | 25 | 6 | 11870.95 | 10175.1 | 11870.95
IT | 9 | 25 | 7 | 12837.65 | 11003.7 | 12837.65
IT | 9 | 25 | 8 | 13764.1 | 11797.8 | 13764.1
IT | 9 | 25 | 9 | 14265.65 | 12227.7 | 14265.65
IT | 9 | 25 | 10 | 14311.15 | 12266.7 | 14311.15
IT | 9 | 25 | 11 | 14331.1 | 12283.8 | 14331.1
IT | 9 | 25 | 12 | 14299.6 | 12256.8 | 14299.6
IT | 9 | 25 | 13 | 14339.15 | 12290.7 | 14339.15
IT | 9 | 25 | 14 | 14300.3 | 12257.4 | 14300.3
IT | 9 | 25 | 15 | 14267.4 | 12229.2 | 14267.4
IT | 9 | 25 | 16 | 14267.4 | 12229.2 | 14267.4
IT | 9 | 25 | 17 | 14301 | 12258 | 14301
IT | 9 | 25 | 18 | 14291.9 | 12250.2 | 14291.9
IT | 9 | 25 | 19 | 14329.35 | 12282.3 | 14329.35
IT | 9 | 25 | 20 | 14237.65 | 12203.7 | 14237.65
IT | 9 | 25 | 21 | 13939.8 | 11948.4 | 13939.8
IT | 9 | 25 | 22 | 13401.15 | 11486.7 | 13401.15
IT | 9 | 25 | 23 | 11962.65 | 10253.7 | 11962.65
IT | 9 | 25 | 24 | 11203.15 | 9602.7 | 11203.15
IT | 9 | 26 | 1 | 10688.3 | 9161.4 | 10688.3
IT | 9 | 26 | 2 | 10483.2 | 8985.6 | 10483.2
IT | 9 | 26 | 3 | 10480.05 | 8982.9 | 10480.05
IT | 9 | 26 | 4 | 10515.05 | 9012.9 | 10515.05
IT | 9 | 26 | 5 | 11000.5 | 9429 | 11000.5
IT | 9 | 26 | 6 | 11870.95 | 10175.1 | 11870.95
IT | 9 | 26 | 7 | 12837.65 | 11003.7 | 12837.65
IT | 9 | 26 | 8 | 13764.1 | 11797.8 | 13764.1
IT | 9 | 26 | 9 | 14265.65 | 12227.7 | 14265.65
IT | 9 | 26 | 10 | 14326.2 | 12279.6 | 14326.2
IT | 9 | 26 | 11 | 14331.1 | 12283.8 | 14331.1
IT | 9 | 26 | 12 | 14357.35 | 12306.3 | 14357.35
IT | 9 | 26 | 13 | 14442.4 | 12379.2 | 14442.4
IT | 9 | 26 | 14 | 14428.4 | 12367.2 | 14428.4
IT | 9 | 26 | 15 | 14332.85 | 12285.3 | 14332.85
IT | 9 | 26 | 16 | 14332.85 | 12285.3 | 14332.85
IT | 9 | 26 | 17 | 14395.15 | 12338.7 | 14395.15
IT | 9 | 26 | 18 | 14291.9 | 12250.2 | 14291.9
IT | 9 | 26 | 19 | 14348.6 | 12298.8 | 14348.6
IT | 9 | 26 | 20 | 14256.55 | 12219.9 | 14256.55
IT | 9 | 26 | 21 | 13983.55 | 11985.9 | 13983.55
IT | 9 | 26 | 22 | 13467.65 | 11543.7 | 13467.65
IT | 9 | 26 | 23 | 12063.45 | 10340.1 | 12063.45
IT | 9 | 26 | 24 | 11392.85 | 9765.3 | 11392.85
IT | 9 | 27 | 1 | 10825.85 | 9279.3 | 10825.85
IT | 9 | 27 | 2 | 10657.85 | 9135.3 | 10657.85
IT | 9 | 27 | 3 | 10589.25 | 9076.5 | 10589.25
IT | 9 | 27 | 4 | 10572.45 | 9062.1 | 10572.45
IT | 9 | 27 | 5 | 11058.25 | 9478.5 | 11058.25
IT | 9 | 27 | 6 | 11928.7 | 10224.6 | 11928.7
IT | 9 | 27 | 7 | 12933.9 | 11086.2 | 12933.9
IT | 9 | 27 | 8 | 13825.35 | 11850.3 | 13825.35
IT | 9 | 27 | 9 | 14282.45 | 12242.1 | 14282.45
IT | 9 | 27 | 10 | 14321.3 | 12275.4 | 14321.3
IT | 9 | 27 | 11 | 14339.5 | 12291 | 14339.5
IT | 9 | 27 | 12 | 14357.35 | 12306.3 | 14357.35
IT | 9 | 27 | 13 | 14442.4 | 12379.2 | 14442.4
IT | 9 | 27 | 14 | 14428.4 | 12367.2 | 14428.4
IT | 9 | 27 | 15 | 14332.85 | 12285.3 | 14332.85
IT | 9 | 27 | 16 | 14332.85 | 12285.3 | 14332.85
IT | 9 | 27 | 17 | 14395.15 | 12338.7 | 14395.15
IT | 9 | 27 | 18 | 14300.3 | 12257.4 | 14300.3
IT | 9 | 27 | 19 | 14348.6 | 12298.8 | 14348.6
IT | 9 | 27 | 20 | 14256.55 | 12219.9 | 14256.55
IT | 9 | 27 | 21 | 14049 | 12042 | 14049
IT | 9 | 27 | 22 | 13710.55 | 11751.9 | 13710.55
IT | 9 | 27 | 23 | 11819.85 | 10131.3 | 11819.85
IT | 9 | 27 | 24 | 11158.35 | 9564.3 | 11158.35
IT | 9 | 28 | 1 | 10488.8 | 8990.4 | 10488.8
IT | 9 | 28 | 2 | 10141.6 | 8692.8 | 10141.6
IT | 9 | 28 | 3 | 10087.7 | 8646.6 | 10087.7
IT | 9 | 28 | 4 | 10052.35 | 8616.3 | 10052.35
IT | 9 | 28 | 5 | 10053.05 | 8616.9 | 10053.05
IT | 9 | 28 | 6 | 9909.2 | 8493.6 | 9909.2
IT | 9 | 28 | 7 | 10230.85 | 8769.3 | 10230.85
IT | 9 | 28 | 8 | 10853.15 | 9302.7 | 10853.15
IT | 9 | 28 | 9 | 11825.1 | 10135.8 | 11825.1
IT | 9 | 28 | 10 | 12026.7 | 10308.6 | 12026.7
IT | 9 | 28 | 11 | 12025.3 | 10307.4 | 12025.3
IT | 9 | 28 | 12 | 12025.3 | 10307.4 | 12025.3
IT | 9 | 28 | 13 | 11987.15 | 10274.7 | 11987.15
IT | 9 | 28 | 14 | 11975.6 | 10264.8 | 11975.6
IT | 9 | 28 | 15 | 11960.2 | 10251.6 | 11960.2
IT | 9 | 28 | 16 | 11960.2 | 10251.6 | 11960.2
IT | 9 | 28 | 17 | 11966.15 | 10256.7 | 11966.15
IT | 9 | 28 | 18 | 11971.75 | 10261.5 | 11971.75
IT | 9 | 28 | 19 | 12081.3 | 10355.4 | 12081.3
IT | 9 | 28 | 20 | 12081.3 | 10355.4 | 12081.3
IT | 9 | 28 | 21 | 12076.05 | 10350.9 | 12076.05
IT | 9 | 28 | 22 | 11873.75 | 10177.5 | 11873.75
IT | 9 | 28 | 23 | 11819.85 | 10131.3 | 11819.85
IT | 9 | 28 | 24 | 11158.35 | 9564.3 | 11158.35
IT | 9 | 29 | 1 | 10453.45 | 8960.1 | 10453.45
IT | 9 | 29 | 2 | 10106.6 | 8662.8 | 10106.6
IT | 9 | 29 | 3 | 10060.4 | 8623.2 | 10060.4
IT | 9 | 29 | 4 | 9972.55 | 8547.9 | 9972.55
IT | 9 | 29 | 5 | 9951.2 | 8529.6 | 9951.2
IT | 9 | 29 | 6 | 9818.55 | 8415.9 | 9818.55
IT | 9 | 29 | 7 | 10137.05 | 8688.9 | 10137.05
IT | 9 | 29 | 8 | 10844.05 | 9294.9 | 10844.05
IT | 9 | 29 | 9 | 11821.95 | 10133.1 | 11821.95
IT | 9 | 29 | 10 | 12023.55 | 10305.9 | 12023.55
IT | 9 | 29 | 11 | 12026.7 | 10308.6 | 12026.7
IT | 9 | 29 | 12 | 12004.65 | 10289.7 | 12004.65
IT | 9 | 29 | 13 | 11953.2 | 10245.6 | 11953.2
IT | 9 | 29 | 14 | 11940.6 | 10234.8 | 11940.6
IT | 9 | 29 | 15 | 11940.6 | 10234.8 | 11940.6
IT | 9 | 29 | 16 | 11925.9 | 10222.2 | 11925.9
IT | 9 | 29 | 17 | 11952.15 | 10244.7 | 11952.15
IT | 9 | 29 | 18 | 11960.9 | 10252.2 | 11960.9
IT | 9 | 29 | 19 | 12070.1 | 10345.8 | 12070.1
IT | 9 | 29 | 20 | 12052.6 | 10330.8 | 12052.6
IT | 9 | 29 | 21 | 12030.55 | 10311.9 | 12030.55
IT | 9 | 29 | 22 | 11639.95 | 9977.1 | 11639.95
IT | 9 | 29 | 23 | 11783.8 | 10100.4 | 11783.8
IT | 9 | 29 | 24 | 11119.5 | 9531 | 11119.5
IT | 9 | 30 | 1 | 10634.4 | 9115.2 | 10634.4
IT | 9 | 30 | 2 | 10483.2 | 8985.6 | 10483.2
IT | 9 | 30 | 3 | 10480.05 | 8982.9 | 10480.05
IT | 9 | 30 | 4 | 10515.05 | 9012.9 | 10515.05
IT | 9 | 30 | 5 | 11000.5 | 9429 | 11000.5
IT | 9 | 30 | 6 | 11870.95 | 10175.1 | 11870.95
IT | 9 | 30 | 7 | 12837.65 | 11003.7 | 12837.65
IT | 9 | 30 | 8 | 13741 | 11778 | 13741
IT | 9 | 30 | 9 | 14256.2 | 12219.6 | 14256.2
IT | 9 | 30 | 10 | 14284.9 | 12244.2 | 14284.9
IT | 9 | 30 | 11 | 14284.9 | 12244.2 | 14284.9
IT | 9 | 30 | 12 | 14262.85 | 12225.3 | 14262.85
IT | 9 | 30 | 13 | 14262.85 | 12225.3 | 14262.85
IT | 9 | 30 | 14 | 14235.2 | 12201.6 | 14235.2
IT | 9 | 30 | 15 | 14212.45 | 12182.1 | 14212.45
IT | 9 | 30 | 16 | 14198.1 | 12169.8 | 14198.1
IT | 9 | 30 | 17 | 14236.6 | 12202.8 | 14236.6
IT | 9 | 30 | 18 | 14236.6 | 12202.8 | 14236.6
IT | 9 | 30 | 19 | 14293.3 | 12251.4 | 14293.3
IT | 9 | 30 | 20 | 14201.25 | 12172.5 | 14201.25
IT | 9 | 30 | 21 | 13913.55 | 11925.9 | 13913.55
IT | 9 | 30 | 22 | 13357.75 | 11449.5 | 13357.75
IT | 9 | 30 | 23 | 11736.9 | 10060.2 | 11736.9
IT | 9 | 30 | 24 | 11076.1 | 9493.8 | 11076.1
IT | 10 | 1 | 1 | 10610.6 | 9094.8 | 10610.6
IT | 10 | 1 | 2 | 10459.4 | 8965.2 | 10459.4
IT | 10 | 1 | 3 | 10459.4 | 8965.2 | 10459.4
IT | 10 | 1 | 4 | 10482.5 | 8985 | 10482.5
IT | 10 | 1 | 5 | 10967.25 | 9400.5 | 10967.25
IT | 10 | 1 | 6 | 11880.4 | 10183.2 | 11880.4
IT | 10 | 1 | 7 | 12847.1 | 11011.8 | 12847.1
IT | 10 | 1 | 8 | 13750.45 | 11786.1 | 13750.45
IT | 10 | 1 | 9 | 14196 | 12168 | 14196
IT | 10 | 1 | 10 | 14208.25 | 12178.5 | 14208.25
IT | 10 | 1 | 11 | 14208.25 | 12178.5 | 14208.25
IT | 10 | 1 | 12 | 14185.85 | 12159.3 | 14185.85
IT | 10 | 1 | 13 | 14195.3 | 12167.4 | 14195.3
IT | 10 | 1 | 14 | 14168 | 12144 | 14168
IT | 10 | 1 | 15 | 14148.05 | 12126.9 | 14148.05
IT | 10 | 1 | 16 | 14138.6 | 12118.8 | 14138.6
IT | 10 | 1 | 17 | 14174.3 | 12149.4 | 14174.3
IT | 10 | 1 | 18 | 14164.85 | 12141.3 | 14164.85
IT | 10 | 1 | 19 | 14221.2 | 12189.6 | 14221.2
IT | 10 | 1 | 20 | 14183.75 | 12157.5 | 14183.75
IT | 10 | 1 | 21 | 13904.45 | 11918.1 | 13904.45
IT | 10 | 1 | 22 | 13308.4 | 11407.2 | 13308.4
IT | 10 | 1 | 23 | 11736.9 | 10060.2 | 11736.9
IT | 10 | 1 | 24 | 11076.1 | 9493.8 | 11076.1
IT | 10 | 2 | 1 | 10610.6 | 9094.8 | 10610.6
IT | 10 | 2 | 2 | 10459.4 | 8965.2 | 10459.4
IT | 10 | 2 | 3 | 10459.4 | 8965.2 | 10459.4
IT | 10 | 2 | 4 | 10482.5 | 8985 | 10482.5
IT | 10 | 2 | 5 | 10967.25 | 9400.5 | 10967.25
IT | 10 | 2 | 6 | 11880.4 | 10183.2 | 11880.4
IT | 10 | 2 | 7 | 12847.1 | 11011.8 | 12847.1
IT | 10 | 2 | 8 | 13750.45 | 11786.1 | 13750.45
IT | 10 | 2 | 9 | 14179.2 | 12153.6 | 14179.2
IT | 10 | 2 | 10 | 14208.25 | 12178.5 | 14208.25
IT | 10 | 2 | 11 | 14208.25 | 12178.5 | 14208.25
IT | 10 | 2 | 12 | 14195.3 | 12167.4 | 14195.3
IT | 10 | 2 | 13 | 14198.45 | 12170.1 | 14198.45
IT | 10 | 2 | 14 | 14184.45 | 12158.1 | 14184.45
IT | 10 | 2 | 15 | 14161.7 | 12138.6 | 14161.7
IT | 10 | 2 | 16 | 14152.6 | 12130.8 | 14152.6
IT | 10 | 2 | 17 | 14177.1 | 12151.8 | 14177.1
IT | 10 | 2 | 18 | 14164.85 | 12141.3 | 14164.85
IT | 10 | 2 | 19 | 14221.2 | 12189.6 | 14221.2
IT | 10 | 2 | 20 | 14183.75 | 12157.5 | 14183.75
IT | 10 | 2 | 21 | 13904.45 | 11918.1 | 13904.45
IT | 10 | 2 | 22 | 13308.4 | 11407.2 | 13308.4
IT | 10 | 2 | 23 | 11736.9 | 10060.2 | 11736.9
IT | 10 | 2 | 24 | 11076.1 | 9493.8 | 11076.1
IT | 10 | 3 | 1 | 10610.6 | 9094.8 | 10610.6
IT | 10 | 3 | 2 | 10459.4 | 8965.2 | 10459.4
IT | 10 | 3 | 3 | 10459.4 | 8965.2 | 10459.4
IT | 10 | 3 | 4 | 10482.5 | 8985 | 10482.5
IT | 10 | 3 | 5 | 10967.25 | 9400.5 | 10967.25
IT | 10 | 3 | 6 | 11880.4 | 10183.2 | 11880.4
IT | 10 | 3 | 7 | 12847.1 | 11011.8 | 12847.1
IT | 10 | 3 | 8 | 13750.45 | 11786.1 | 13750.45
IT | 10 | 3 | 9 | 14215.95 | 12185.1 | 14215.95
IT | 10 | 3 | 10 | 14245 | 12210 | 14245
IT | 10 | 3 | 11 | 14225.05 | 12192.9 | 14225.05
IT | 10 | 3 | 12 | 14185.85 | 12159.3 | 14185.85
IT | 10 | 3 | 13 | 14185.85 | 12159.3 | 14185.85
IT | 10 | 3 | 14 | 14158.55 | 12135.9 | 14158.55
IT | 10 | 3 | 15 | 14135.8 | 12116.4 | 14135.8
IT | 10 | 3 | 16 | 14126.35 | 12108.3 | 14126.35
IT | 10 | 3 | 17 | 14164.85 | 12141.3 | 14164.85
IT | 10 | 3 | 18 | 14164.85 | 12141.3 | 14164.85
IT | 10 | 3 | 19 | 14284.9 | 12244.2 | 14284.9
IT | 10 | 3 | 20 | 14196 | 12168 | 14196
IT | 10 | 3 | 21 | 13900.6 | 11914.8 | 13900.6
IT | 10 | 3 | 22 | 13304.55 | 11403.9 | 13304.55
IT | 10 | 3 | 23 | 11733.75 | 10057.5 | 11733.75
IT | 10 | 3 | 24 | 11076.1 | 9493.8 | 11076.1
IT | 10 | 4 | 1 | 10610.6 | 9094.8 | 10610.6
IT | 10 | 4 | 2 | 10459.4 | 8965.2 | 10459.4
IT | 10 | 4 | 3 | 10459.4 | 8965.2 | 10459.4
IT | 10 | 4 | 4 | 10482.5 | 8985 | 10482.5
IT | 10 | 4 | 5 | 10967.25 | 9400.5 | 10967.25
IT | 10 | 4 | 6 | 11880.4 | 10183.2 | 11880.4
IT | 10 | 4 | 7 | 12847.1 | 11011.8 | 12847.1
IT | 10 | 4 | 8 | 13825.7 | 11850.6 | 13825.7
IT | 10 | 4 | 9 | 14258.3 | 12221.4 | 14258.3
IT | 10 | 4 | 10 | 14287.35 | 12246.3 | 14287.35
IT | 10 | 4 | 11 | 14245 | 12210 | 14245
IT | 10 | 4 | 12 | 14222.95 | 12191.1 | 14222.95
IT | 10 | 4 | 13 | 14185.85 | 12159.3 | 14185.85
IT | 10 | 4 | 14 | 14158.55 | 12135.9 | 14158.55
IT | 10 | 4 | 15 | 14135.8 | 12116.4 | 14135.8
IT | 10 | 4 | 16 | 14126.35 | 12108.3 | 14126.35
IT | 10 | 4 | 17 | 14164.85 | 12141.3 | 14164.85
IT | 10 | 4 | 18 | 14164.85 | 12141.3 | 14164.85
IT | 10 | 4 | 19 | 14284.9 | 12244.2 | 14284.9
IT | 10 | 4 | 20 | 14196 | 12168 | 14196
IT | 10 | 4 | 21 | 13900.6 | 11914.8 | 13900.6
IT | 10 | 4 | 22 | 13304.55 | 11403.9 | 13304.55
IT | 10 | 4 | 23 | 11418.05 | 9786.9 | 11418.05
IT | 10 | 4 | 24 | 10794.35 | 9252.3 | 10794.35
IT | 10 | 5 | 1 | 10196.55 | 8739.9 | 10196.55
IT | 10 | 5 | 2 | 9849.7 | 8442.6 | 9849.7
IT | 10 | 5 | 3 | 9812.25 | 8410.5 | 9812.25
IT | 10 | 5 | 4 | 9812.25 | 8410.5 | 9812.25
IT | 10 | 5 | 5 | 9790.55 | 8391.9 | 9790.55
IT | 10 | 5 | 6 | 9771.65 | 8375.7 | 9771.65
IT | 10 | 5 | 7 | 10102.05 | 8658.9 | 10102.05
IT | 10 | 5 | 8 | 10856.65 | 9305.7 | 10856.65
IT | 10 | 5 | 9 | 11964.05 | 10254.9 | 11964.05
IT | 10 | 5 | 10 | 12126.8 | 10394.4 | 12126.8
IT | 10 | 5 | 11 | 12126.8 | 10394.4 | 12126.8
IT | 10 | 5 | 12 | 12069.4 | 10345.2 | 12069.4
IT | 10 | 5 | 13 | 11963.7 | 10254.6 | 11963.7
IT | 10 | 5 | 14 | 11955.65 | 10247.7 | 11955.65
IT | 10 | 5 | 15 | 11946.55 | 10239.9 | 11946.55
IT | 10 | 5 | 16 | 11986.8 | 10274.4 | 11986.8
IT | 10 | 5 | 17 | 12113.85 | 10383.3 | 12113.85
IT | 10 | 5 | 18 | 12144.3 | 10409.4 | 12144.3
IT | 10 | 5 | 19 | 12227.25 | 10480.5 | 12227.25
IT | 10 | 5 | 20 | 12181.75 | 10441.5 | 12181.75
IT | 10 | 5 | 21 | 12102.3 | 10373.4 | 12102.3
IT | 10 | 5 | 22 | 11652.55 | 9987.9 | 11652.55
IT | 10 | 5 | 23 | 11401.95 | 9773.1 | 11401.95
IT | 10 | 5 | 24 | 10794.35 | 9252.3 | 10794.35
IT | 10 | 6 | 1 | 10196.55 | 8739.9 | 10196.55
IT | 10 | 6 | 2 | 9849.7 | 8442.6 | 9849.7
IT | 10 | 6 | 3 | 9812.25 | 8410.5 | 9812.25
IT | 10 | 6 | 4 | 9812.25 | 8410.5 | 9812.25
IT | 10 | 6 | 5 | 9790.55 | 8391.9 | 9790.55
IT | 10 | 6 | 6 | 9771.65 | 8375.7 | 9771.65
IT | 10 | 6 | 7 | 10102.05 | 8658.9 | 10102.05
IT | 10 | 6 | 8 | 10824.1 | 9277.8 | 10824.1
IT | 10 | 6 | 9 | 11833.85 | 10143.3 | 11833.85
IT | 10 | 6 | 10 | 11998.35 | 10284.3 | 11998.35
IT | 10 | 6 | 11 | 11998.35 | 10284.3 | 11998.35
IT | 10 | 6 | 12 | 11926.6 | 10222.8 | 11926.6
IT | 10 | 6 | 13 | 11837 | 10146 | 11837
IT | 10 | 6 | 14 | 11824.4 | 10135.2 | 11824.4
IT | 10 | 6 | 15 | 11824.4 | 10135.2 | 11824.4
IT | 10 | 6 | 16 | 11854.5 | 10161 | 11854.5
IT | 10 | 6 | 17 | 11898.95 | 10199.1 | 11898.95
IT | 10 | 6 | 18 | 11910.5 | 10209 | 11910.5
IT | 10 | 6 | 19 | 12019.7 | 10302.6 | 12019.7
IT | 10 | 6 | 20 | 12019.7 | 10302.6 | 12019.7
IT | 10 | 6 | 21 | 12005.7 | 10290.6 | 12005.7
IT | 10 | 6 | 22 | 11582.55 | 9927.9 | 11582.55
IT | 10 | 6 | 23 | 11733.75 | 10057.5 | 11733.75
IT | 10 | 6 | 24 | 11076.1 | 9493.8 | 11076.1
IT | 10 | 7 | 1 | 10610.6 | 9094.8 | 10610.6
IT | 10 | 7 | 2 | 10459.4 | 8965.2 | 10459.4
IT | 10 | 7 | 3 | 10459.4 | 8965.2 | 10459.4
IT | 10 | 7 | 4 | 10482.5 | 8985 | 10482.5
IT | 10 | 7 | 5 | 10967.25 | 9400.5 | 10967.25
IT | 10 | 7 | 6 | 11880.4 | 10183.2 | 11880.4
IT | 10 | 7 | 7 | 12847.1 | 11011.8 | 12847.1
IT | 10 | 7 | 8 | 13750.45 | 11786.1 | 13750.45
IT | 10 | 7 | 9 | 14179.2 | 12153.6 | 14179.2
IT | 10 | 7 | 10 | 14208.25 | 12178.5 | 14208.25
IT | 10 | 7 | 11 | 14208.25 | 12178.5 | 14208.25
IT | 10 | 7 | 12 | 14185.85 | 12159.3 | 14185.85
IT | 10 | 7 | 13 | 14185.85 | 12159.3 | 14185.85
IT | 10 | 7 | 14 | 14158.55 | 12135.9 | 14158.55
IT | 10 | 7 | 15 | 14135.8 | 12116.4 | 14135.8
IT | 10 | 7 | 16 | 14126.35 | 12108.3 | 14126.35
IT | 10 | 7 | 17 | 14164.85 | 12141.3 | 14164.85
IT | 10 | 7 | 18 | 14164.85 | 12141.3 | 14164.85
IT | 10 | 7 | 19 | 14221.2 | 12189.6 | 14221.2
IT | 10 | 7 | 20 | 14183.75 | 12157.5 | 14183.75
IT | 10 | 7 | 21 | 13900.6 | 11914.8 | 13900.6
IT | 10 | 7 | 22 | 13304.55 | 11403.9 | 13304.55
IT | 10 | 7 | 23 | 11733.75 | 10057.5 | 11733.75
IT | 10 | 7 | 24 | 11076.1 | 9493.8 | 11076.1
IT | 10 | 8 | 1 | 10610.6 | 9094.8 | 10610.6
IT | 10 | 8 | 2 | 10459.4 | 8965.2 | 10459.4
IT | 10 | 8 | 3 | 10459.4 | 8965.2 | 10459.4
IT | 10 | 8 | 4 | 10482.5 | 8985 | 10482.5
IT | 10 | 8 | 5 | 10967.25 | 9400.5 | 10967.25
IT | 10 | 8 | 6 | 11880.4 | 10183.2 | 11880.4
IT | 10 | 8 | 7 | 12847.1 | 11011.8 | 12847.1
IT | 10 | 8 | 8 | 13750.45 | 11786.1 | 13750.45
IT | 10 | 8 | 9 | 14215.95 | 12185.1 | 14215.95
IT | 10 | 8 | 10 | 14208.25 | 12178.5 | 14208.25
IT | 10 | 8 | 11 | 14208.25 | 12178.5 | 14208.25
IT | 10 | 8 | 12 | 14185.85 | 12159.3 | 14185.85
IT | 10 | 8 | 13 | 14185.85 | 12159.3 | 14185.85
IT | 10 | 8 | 14 | 14158.55 | 12135.9 | 14158.55
IT | 10 | 8 | 15 | 14135.8 | 12116.4 | 14135.8
IT | 10 | 8 | 16 | 14126.35 | 12108.3 | 14126.35
IT | 10 | 8 | 17 | 14164.85 | 12141.3 | 14164.85
IT | 10 | 8 | 18 | 14164.85 | 12141.3 | 14164.85
IT | 10 | 8 | 19 | 14284.9 | 12244.2 | 14284.9
IT | 10 | 8 | 20 | 14196 | 12168 | 14196
IT | 10 | 8 | 21 | 13900.6 | 11914.8 | 13900.6
IT | 10 | 8 | 22 | 13304.55 | 11403.9 | 13304.55
IT | 10 | 8 | 23 | 11733.75 | 10057.5 | 11733.75
IT | 10 | 8 | 24 | 11076.1 | 9493.8 | 11076.1
IT | 10 | 9 | 1 | 10610.6 | 9094.8 | 10610.6
IT | 10 | 9 | 2 | 10459.4 | 8965.2 | 10459.4
IT | 10 | 9 | 3 | 10459.4 | 8965.2 | 10459.4
IT | 10 | 9 | 4 | 10482.5 | 8985 | 10482.5
IT | 10 | 9 | 5 | 10967.25 | 9400.5 | 10967.25
IT | 10 | 9 | 6 | 11880.4 | 10183.2 | 11880.4
IT | 10 | 9 | 7 | 12847.1 | 11011.8 | 12847.1
IT | 10 | 9 | 8 | 13825.7 | 11850.6 | 13825.7
IT | 10 | 9 | 9 | 14225.05 | 12192.9 | 14225.05
IT | 10 | 9 | 10 | 14245 | 12210 | 14245
IT | 10 | 9 | 11 | 14208.25 | 12178.5 | 14208.25
IT | 10 | 9 | 12 | 14185.85 | 12159.3 | 14185.85
IT | 10 | 9 | 13 | 14185.85 | 12159.3 | 14185.85
IT | 10 | 9 | 14 | 14158.55 | 12135.9 | 14158.55
IT | 10 | 9 | 15 | 14135.8 | 12116.4 | 14135.8
IT | 10 | 9 | 16 | 14126.35 | 12108.3 | 14126.35
IT | 10 | 9 | 17 | 14164.85 | 12141.3 | 14164.85
IT | 10 | 9 | 18 | 14164.85 | 12141.3 | 14164.85
IT | 10 | 9 | 19 | 14221.2 | 12189.6 | 14221.2
IT | 10 | 9 | 20 | 14179.9 | 12154.2 | 14179.9
IT | 10 | 9 | 21 | 13900.6 | 11914.8 | 13900.6
IT | 10 | 9 | 22 | 13304.55 | 11403.9 | 13304.55
IT | 10 | 9 | 23 | 11733.75 | 10057.5 | 11733.75
IT | 10 | 9 | 24 | 11076.1 | 9493.8 | 11076.1
IT | 10 | 10 | 1 | 10610.6 | 9094.8 | 10610.6
IT | 10 | 10 | 2 | 10459.4 | 8965.2 | 10459.4
IT | 10 | 10 | 3 | 10459.4 | 8965.2 | 10459.4
IT | 10 | 10 | 4 | 10482.5 | 8985 | 10482.5
IT | 10 | 10 | 5 | 10967.25 | 9400.5 | 10967.25
IT | 10 | 10 | 6 | 11880.4 | 10183.2 | 11880.4
IT | 10 | 10 | 7 | 12847.1 | 11011.8 | 12847.1
IT | 10 | 10 | 8 | 13750.45 | 11786.1 | 13750.45
IT | 10 | 10 | 9 | 14215.95 | 12185.1 | 14215.95
IT | 10 | 10 | 10 | 14208.25 | 12178.5 | 14208.25
IT | 10 | 10 | 11 | 14208.25 | 12178.5 | 14208.25
IT | 10 | 10 | 12 | 14185.85 | 12159.3 | 14185.85
IT | 10 | 10 | 13 | 14185.85 | 12159.3 | 14185.85
IT | 10 | 10 | 14 | 14158.55 | 12135.9 | 14158.55
IT | 10 | 10 | 15 | 14135.8 | 12116.4 | 14135.8
IT | 10 | 10 | 16 | 14126.35 | 12108.3 | 14126.35
IT | 10 | 10 | 17 | 14164.85 | 12141.3 | 14164.85
IT | 10 | 10 | 18 | 14164.85 | 12141.3 | 14164.85
IT | 10 | 10 | 19 | 14284.9 | 12244.2 | 14284.9
IT | 10 | 10 | 20 | 14177.1 | 12151.8 | 14177.1
IT | 10 | 10 | 21 | 13960.45 | 11966.1 | 13960.45
IT | 10 | 10 | 22 | 13090 | 11220 | 13090
IT | 10 | 10 | 23 | 11733.75 | 10057.5 | 11733.75
IT | 10 | 10 | 24 | 11076.1 | 9493.8 | 11076.1
IT | 10 | 11 | 1 | 10610.6 | 9094.8 | 10610.6
IT | 10 | 11 | 2 | 10459.4 | 8965.2 | 10459.4
IT | 10 | 11 | 3 | 10459.4 | 8965.2 | 10459.4
IT | 10 | 11 | 4 | 10482.5 | 8985 | 10482.5
IT | 10 | 11 | 5 | 11000.5 | 9429 | 11000.5
IT | 10 | 11 | 6 | 11924.85 | 10221.3 | 11924.85
IT | 10 | 11 | 7 | 12926.9 | 11080.2 | 12926.9
IT | 10 | 11 | 8 | 13967.8 | 11972.4 | 13967.8
IT | 10 | 11 | 9 | 14429.8 | 12368.4 | 14429.8
IT | 10 | 11 | 10 | 14287.35 | 12246.3 | 14287.35
IT | 10 | 11 | 11 | 14208.25 | 12178.5 | 14208.25
IT | 10 | 11 | 12 | 14185.85 | 12159.3 | 14185.85
IT | 10 | 11 | 13 | 14185.85 | 12159.3 | 14185.85
IT | 10 | 11 | 14 | 14158.55 | 12135.9 | 14158.55
IT | 10 | 11 | 15 | 14135.8 | 12116.4 | 14135.8
IT | 10 | 11 | 16 | 14126.35 | 12108.3 | 14126.35
IT | 10 | 11 | 17 | 14164.85 | 12141.3 | 14164.85
IT | 10 | 11 | 18 | 14252.35 | 12216.3 | 14252.35
IT | 10 | 11 | 19 | 14358.05 | 12306.9 | 14358.05
IT | 10 | 11 | 20 | 14255.5 | 12219 | 14255.5
IT | 10 | 11 | 21 | 13960.45 | 11966.1 | 13960.45
IT | 10 | 11 | 22 | 13283.9 | 11386.2 | 13283.9
IT | 10 | 11 | 23 | 11401.95 | 9773.1 | 11401.95
IT | 10 | 11 | 24 | 10794.35 | 9252.3 | 10794.35
IT | 10 | 12 | 1 | 10196.55 | 8739.9 | 10196.55
IT | 10 | 12 | 2 | 9849.7 | 8442.6 | 9849.7
IT | 10 | 12 | 3 | 9812.25 | 8410.5 | 9812.25
IT | 10 | 12 | 4 | 9812.25 | 8410.5 | 9812.25
IT | 10 | 12 | 5 | 9790.55 | 8391.9 | 9790.55
IT | 10 | 12 | 6 | 9771.65 | 8375.7 | 9771.65
IT | 10 | 12 | 7 | 10102.05 | 8658.9 | 10102.05
IT | 10 | 12 | 8 | 10860.15 | 9308.7 | 10860.15
IT | 10 | 12 | 9 | 12005 | 10290 | 12005
IT | 10 | 12 | 10 | 12249.3 | 10499.4 | 12249.3
IT | 10 | 12 | 11 | 12129.6 | 10396.8 | 12129.6
IT | 10 | 12 | 12 | 12036.15 | 10316.7 | 12036.15
IT | 10 | 12 | 13 | 11927.65 | 10223.7 | 11927.65
IT | 10 | 12 | 14 | 11927.65 | 10223.7 | 11927.65
IT | 10 | 12 | 15 | 11904.55 | 10203.9 | 11904.55
IT | 10 | 12 | 16 | 11917.5 | 10215 | 11917.5
IT | 10 | 12 | 17 | 12113.85 | 10383.3 | 12113.85
IT | 10 | 12 | 18 | 12191.9 | 10450.2 | 12191.9
IT | 10 | 12 | 19 | 12255.6 | 10504.8 | 12255.6
IT | 10 | 12 | 20 | 12242.65 | 10493.7 | 12242.65
IT | 10 | 12 | 21 | 12145 | 10410 | 12145
IT | 10 | 12 | 22 | 11715.2 | 10041.6 | 11715.2
IT | 10 | 12 | 23 | 11401.95 | 9773.1 | 11401.95
IT | 10 | 12 | 24 | 10794.35 | 9252.3 | 10794.35
IT | 10 | 13 | 1 | 10196.55 | 8739.9 | 10196.55
IT | 10 | 13 | 2 | 9849.7 | 8442.6 | 9849.7
IT | 10 | 13 | 3 | 9812.25 | 8410.5 | 9812.25
IT | 10 | 13 | 4 | 9812.25 | 8410.5 | 9812.25
IT | 10 | 13 | 5 | 9790.55 | 8391.9 | 9790.55
IT | 10 | 13 | 6 | 9771.65 | 8375.7 | 9771.65
IT | 10 | 13 | 7 | 10102.05 | 8658.9 | 10102.05
IT | 10 | 13 | 8 | 10879.4 | 9325.2 | 10879.4
IT | 10 | 13 | 9 | 12005 | 10290 | 12005
IT | 10 | 13 | 10 | 12219.55 | 10473.9 | 12219.55
IT | 10 | 13 | 11 | 12108.25 | 10378.5 | 12108.25
IT | 10 | 13 | 12 | 12017.25 | 10300.5 | 12017.25
IT | 10 | 13 | 13 | 11840.15 | 10148.7 | 11840.15
IT | 10 | 13 | 14 | 11824.4 | 10135.2 | 11824.4
IT | 10 | 13 | 15 | 11840.15 | 10148.7 | 11840.15
IT | 10 | 13 | 16 | 11898.95 | 10199.1 | 11898.95
IT | 10 | 13 | 17 | 12113.85 | 10383.3 | 12113.85
IT | 10 | 13 | 18 | 12144.3 | 10409.4 | 12144.3
IT | 10 | 13 | 19 | 12227.25 | 10480.5 | 12227.25
IT | 10 | 13 | 20 | 12196.8 | 10454.4 | 12196.8
IT | 10 | 13 | 21 | 12108.6 | 10378.8 | 12108.6
IT | 10 | 13 | 22 | 11685.45 | 10016.1 | 11685.45
IT | 10 | 13 | 23 | 11733.75 | 10057.5 | 11733.75
IT | 10 | 13 | 24 | 11076.1 | 9493.8 | 11076.1
IT | 10 | 14 | 1 | 10610.6 | 9094.8 | 10610.6
IT | 10 | 14 | 2 | 10459.4 | 8965.2 | 10459.4
IT | 10 | 14 | 3 | 10459.4 | 8965.2 | 10459.4
IT | 10 | 14 | 4 | 10482.5 | 8985 | 10482.5
IT | 10 | 14 | 5 | 10967.25 | 9400.5 | 10967.25
IT | 10 | 14 | 6 | 11880.4 | 10183.2 | 11880.4
IT | 10 | 14 | 7 | 12882.45 | 11042.1 | 12882.45
IT | 10 | 14 | 8 | 13831.3 | 11855.4 | 13831.3
IT | 10 | 14 | 9 | 14288.4 | 12247.2 | 14288.4
IT | 10 | 14 | 10 | 14254.1 | 12217.8 | 14254.1
IT | 10 | 14 | 11 | 14228.2 | 12195.6 | 14228.2
IT | 10 | 14 | 12 | 14185.85 | 12159.3 | 14185.85
IT | 10 | 14 | 13 | 14185.85 | 12159.3 | 14185.85
IT | 10 | 14 | 14 | 14158.55 | 12135.9 | 14158.55
IT | 10 | 14 | 15 | 14135.8 | 12116.4 | 14135.8
IT | 10 | 14 | 16 | 14126.35 | 12108.3 | 14126.35
IT | 10 | 14 | 17 | 14164.85 | 12141.3 | 14164.85
IT | 10 | 14 | 18 | 14164.85 | 12141.3 | 14164.85
IT | 10 | 14 | 19 | 14252 | 12216 | 14252
IT | 10 | 14 | 20 | 14196 | 12168 | 14196
IT | 10 | 14 | 21 | 13900.6 | 11914.8 | 13900.6
IT | 10 | 14 | 22 | 13304.55 | 11403.9 | 13304.55
IT | 10 | 14 | 23 | 11733.75 | 10057.5 | 11733.75
IT | 10 | 14 | 24 | 11076.1 | 9493.8 | 11076.1
IT | 10 | 15 | 1 | 10610.6 | 9094.8 | 10610.6
IT | 10 | 15 | 2 | 10459.4 | 8965.2 | 10459.4
IT | 10 | 15 | 3 | 10459.4 | 8965.2 | 10459.4
IT | 10 | 15 | 4 | 10482.5 | 8985 | 10482.5
IT | 10 | 15 | 5 | 10967.25 | 9400.5 | 10967.25
IT | 10 | 15 | 6 | 11880.4 | 10183.2 | 11880.4
IT | 10 | 15 | 7 | 12882.45 | 11042.1 | 12882.45
IT | 10 | 15 | 8 | 13825.7 | 11850.6 | 13825.7
IT | 10 | 15 | 9 | 14302.75 | 12259.5 | 14302.75
IT | 10 | 15 | 10 | 14254.1 | 12217.8 | 14254.1
IT | 10 | 15 | 11 | 14225.05 | 12192.9 | 14225.05
IT | 10 | 15 | 12 | 14185.85 | 12159.3 | 14185.85
IT | 10 | 15 | 13 | 14185.85 | 12159.3 | 14185.85
IT | 10 | 15 | 14 | 14158.55 | 12135.9 | 14158.55
IT | 10 | 15 | 15 | 14135.8 | 12116.4 | 14135.8
IT | 10 | 15 | 16 | 14126.35 | 12108.3 | 14126.35
IT | 10 | 15 | 17 | 14164.85 | 12141.3 | 14164.85
IT | 10 | 15 | 18 | 14243.25 | 12208.5 | 14243.25
IT | 10 | 15 | 19 | 14284.9 | 12244.2 | 14284.9
IT | 10 | 15 | 20 | 14196 | 12168 | 14196
IT | 10 | 15 | 21 | 13881.7 | 11898.6 | 13881.7
IT | 10 | 15 | 22 | 13304.55 | 11403.9 | 13304.55
IT | 10 | 15 | 23 | 11733.75 | 10057.5 | 11733.75
IT | 10 | 15 | 24 | 11076.1 | 9493.8 | 11076.1
IT | 10 | 16 | 1 | 10610.6 | 9094.8 | 10610.6
IT | 10 | 16 | 2 | 10459.4 | 8965.2 | 10459.4
IT | 10 | 16 | 3 | 10459.4 | 8965.2 | 10459.4
IT | 10 | 16 | 4 | 10482.5 | 8985 | 10482.5
IT | 10 | 16 | 5 | 10967.25 | 9400.5 | 10967.25
IT | 10 | 16 | 6 | 11880.4 | 10183.2 | 11880.4
IT | 10 | 16 | 7 | 12882.45 | 11042.1 | 12882.45
IT | 10 | 16 | 8 | 13825.7 | 11850.6 | 13825.7
IT | 10 | 16 | 9 | 14225.05 | 12192.9 | 14225.05
IT | 10 | 16 | 10 | 14208.25 | 12178.5 | 14208.25
IT | 10 | 16 | 11 | 14208.25 | 12178.5 | 14208.25
IT | 10 | 16 | 12 | 14195.3 | 12167.4 | 14195.3
IT | 10 | 16 | 13 | 14222.25 | 12190.5 | 14222.25
IT | 10 | 16 | 14 | 14209.3 | 12179.4 | 14209.3
IT | 10 | 16 | 15 | 14186.55 | 12159.9 | 14186.55
IT | 10 | 16 | 16 | 14181.65 | 12155.7 | 14181.65
IT | 10 | 16 | 17 | 14201.25 | 12172.5 | 14201.25
IT | 10 | 16 | 18 | 14174.3 | 12149.4 | 14174.3
IT | 10 | 16 | 19 | 14221.2 | 12189.6 | 14221.2
IT | 10 | 16 | 20 | 14183.75 | 12157.5 | 14183.75
IT | 10 | 16 | 21 | 13900.6 | 11914.8 | 13900.6
IT | 10 | 16 | 22 | 13304.55 | 11403.9 | 13304.55
IT | 10 | 16 | 23 | 11733.75 | 10057.5 | 11733.75
IT | 10 | 16 | 24 | 11076.1 | 9493.8 | 11076.1
IT | 10 | 17 | 1 | 10610.6 | 9094.8 | 10610.6
IT | 10 | 17 | 2 | 10459.4 | 8965.2 | 10459.4
IT | 10 | 17 | 3 | 10459.4 | 8965.2 | 10459.4
IT | 10 | 17 | 4 | 10482.5 | 8985 | 10482.5
IT | 10 | 17 | 5 | 11000.5 | 9429 | 11000.5
IT | 10 | 17 | 6 | 11913.3 | 10211.4 | 11913.3
IT | 10 | 17 | 7 | 12915.7 | 11070.6 | 12915.7
IT | 10 | 17 | 8 | 13909 | 11922 | 13909
IT | 10 | 17 | 9 | 14253.75 | 12217.5 | 14253.75
IT | 10 | 17 | 10 | 14245 | 12210 | 14245
IT | 10 | 17 | 11 | 14208.25 | 12178.5 | 14208.25
IT | 10 | 17 | 12 | 14195.3 | 12167.4 | 14195.3
IT | 10 | 17 | 13 | 14212.1 | 12181.8 | 14212.1
IT | 10 | 17 | 14 | 14194.6 | 12166.8 | 14194.6
IT | 10 | 17 | 15 | 14186.55 | 12159.9 | 14186.55
IT | 10 | 17 | 16 | 14162.4 | 12139.2 | 14162.4
IT | 10 | 17 | 17 | 14174.3 | 12149.4 | 14174.3
IT | 10 | 17 | 18 | 14164.85 | 12141.3 | 14164.85
IT | 10 | 17 | 19 | 14284.9 | 12244.2 | 14284.9
IT | 10 | 17 | 20 | 14196 | 12168 | 14196
IT | 10 | 17 | 21 | 13888.7 | 11904.6 | 13888.7
IT | 10 | 17 | 22 | 13343.05 | 11436.9 | 13343.05
IT | 10 | 17 | 23 | 11733.75 | 10057.5 | 11733.75
IT | 10 | 17 | 24 | 11076.1 | 9493.8 | 11076.1
IT | 10 | 18 | 1 | 10610.6 | 9094.8 | 10610.6
IT | 10 | 18 | 2 | 10459.4 | 8965.2 | 10459.4
IT | 10 | 18 | 3 | 10459.4 | 8965.2 | 10459.4
IT | 10 | 18 | 4 | 10482.5 | 8985 | 10482.5
IT | 10 | 18 | 5 | 11013.8 | 9440.4 | 11013.8
IT | 10 | 18 | 6 | 11924.85 | 10221.3 | 11924.85
IT | 10 | 18 | 7 | 12978 | 11124 | 12978
IT | 10 | 18 | 8 | 14012.25 | 12010.5 | 14012.25
IT | 10 | 18 | 9 | 14429.8 | 12368.4 | 14429.8
IT | 10 | 18 | 10 | 14254.1 | 12217.8 | 14254.1
IT | 10 | 18 | 11 | 14208.25 | 12178.5 | 14208.25
IT | 10 | 18 | 12 | 14185.85 | 12159.3 | 14185.85
IT | 10 | 18 | 13 | 14185.85 | 12159.3 | 14185.85
IT | 10 | 18 | 14 | 14168 | 12144 | 14168
IT | 10 | 18 | 15 | 14145.25 | 12124.5 | 14145.25
IT | 10 | 18 | 16 | 14126.35 | 12108.3 | 14126.35
IT | 10 | 18 | 17 | 14164.85 | 12141.3 | 14164.85
IT | 10 | 18 | 18 | 14164.85 | 12141.3 | 14164.85
IT | 10 | 18 | 19 | 14284.9 | 12244.2 | 14284.9
IT | 10 | 18 | 20 | 14177.1 | 12151.8 | 14177.1
IT | 10 | 18 | 21 | 13904.45 | 11918.1 | 13904.45
IT | 10 | 18 | 22 | 13343.05 | 11436.9 | 13343.05
IT | 10 | 18 | 23 | 11401.95 | 9773.1 | 11401.95
IT | 10 | 18 | 24 | 10794.35 | 9252.3 | 10794.35
IT | 10 | 19 | 1 | 10196.55 | 8739.9 | 10196.55
IT | 10 | 19 | 2 | 9849.7 | 8442.6 | 9849.7
IT | 10 | 19 | 3 | 9812.25 | 8410.5 | 9812.25
IT | 10 | 19 | 4 | 9812.25 | 8410.5 | 9812.25
IT | 10 | 19 | 5 | 9790.55 | 8391.9 | 9790.55
IT | 10 | 19 | 6 | 9771.65 | 8375.7 | 9771.65
IT | 10 | 19 | 7 | 10102.05 | 8658.9 | 10102.05
IT | 10 | 19 | 8 | 10856.65 | 9305.7 | 10856.65
IT | 10 | 19 | 9 | 11869.9 | 10174.2 | 11869.9
IT | 10 | 19 | 10 | 12089 | 10362 | 12089
IT | 10 | 19 | 11 | 11998.35 | 10284.3 | 11998.35
IT | 10 | 19 | 12 | 11926.6 | 10222.8 | 11926.6
IT | 10 | 19 | 13 | 11837 | 10146 | 11837
IT | 10 | 19 | 14 | 11824.4 | 10135.2 | 11824.4
IT | 10 | 19 | 15 | 11824.4 | 10135.2 | 11824.4
IT | 10 | 19 | 16 | 11854.5 | 10161 | 11854.5
IT | 10 | 19 | 17 | 11898.95 | 10199.1 | 11898.95
IT | 10 | 19 | 18 | 11910.5 | 10209 | 11910.5
IT | 10 | 19 | 19 | 12033.7 | 10314.6 | 12033.7
IT | 10 | 19 | 20 | 12112.45 | 10382.1 | 12112.45
IT | 10 | 19 | 21 | 12102.3 | 10373.4 | 12102.3
IT | 10 | 19 | 22 | 11633.65 | 9971.7 | 11633.65
IT | 10 | 19 | 23 | 11418.05 | 9786.9 | 11418.05
IT | 10 | 19 | 24 | 10810.45 | 9266.1 | 10810.45
IT | 10 | 20 | 1 | 10213 | 8754 | 10213
IT | 10 | 20 | 2 | 9865.8 | 8456.4 | 9865.8
IT | 10 | 20 | 3 | 9828.7 | 8424.6 | 9828.7
IT | 10 | 20 | 4 | 9828.7 | 8424.6 | 9828.7
IT | 10 | 20 | 5 | 9807 | 8406 | 9807
IT | 10 | 20 | 6 | 9788.1 | 8389.8 | 9788.1
IT | 10 | 20 | 7 | 10118.5 | 8673 | 10118.5
IT | 10 | 20 | 8 | 10826.55 | 9279.9 | 10826.55
IT | 10 | 20 | 9 | 11776.45 | 10094.1 | 11776.45
IT | 10 | 20 | 10 | 12001.5 | 10287 | 12001.5
IT | 10 | 20 | 11 | 11998.35 | 10284.3 | 11998.35
IT | 10 | 20 | 12 | 11926.6 | 10222.8 | 11926.6
IT | 10 | 20 | 13 | 11837 | 10146 | 11837
IT | 10 | 20 | 14 | 11824.4 | 10135.2 | 11824.4
IT | 10 | 20 | 15 | 11824.4 | 10135.2 | 11824.4
IT | 10 | 20 | 16 | 11854.5 | 10161 | 11854.5
IT | 10 | 20 | 17 | 11898.95 | 10199.1 | 11898.95
IT | 10 | 20 | 18 | 11924.5 | 10221 | 11924.5
IT | 10 | 20 | 19 | 12033.7 | 10314.6 | 12033.7
IT | 10 | 20 | 20 | 12029.85 | 10311.3 | 12029.85
IT | 10 | 20 | 21 | 12033 | 10314 | 12033
IT | 10 | 20 | 22 | 11633.65 | 9971.7 | 11633.65
IT | 10 | 20 | 23 | 11733.75 | 10057.5 | 11733.75
IT | 10 | 20 | 24 | 11076.1 | 9493.8 | 11076.1
IT | 10 | 21 | 1 | 10610.6 | 9094.8 | 10610.6
IT | 10 | 21 | 2 | 10459.4 | 8965.2 | 10459.4
IT | 10 | 21 | 3 | 10459.4 | 8965.2 | 10459.4
IT | 10 | 21 | 4 | 10482.5 | 8985 | 10482.5
IT | 10 | 21 | 5 | 10967.25 | 9400.5 | 10967.25
IT | 10 | 21 | 6 | 11880.4 | 10183.2 | 11880.4
IT | 10 | 21 | 7 | 12847.1 | 11011.8 | 12847.1
IT | 10 | 21 | 8 | 13787.2 | 11817.6 | 13787.2
IT | 10 | 21 | 9 | 14215.95 | 12185.1 | 14215.95
IT | 10 | 21 | 10 | 14245 | 12210 | 14245
IT | 10 | 21 | 11 | 14208.25 | 12178.5 | 14208.25
IT | 10 | 21 | 12 | 14185.85 | 12159.3 | 14185.85
IT | 10 | 21 | 13 | 14185.85 | 12159.3 | 14185.85
IT | 10 | 21 | 14 | 14158.55 | 12135.9 | 14158.55
IT | 10 | 21 | 15 | 14135.8 | 12116.4 | 14135.8
IT | 10 | 21 | 16 | 14126.35 | 12108.3 | 14126.35
IT | 10 | 21 | 17 | 14164.85 | 12141.3 | 14164.85
IT | 10 | 21 | 18 | 14164.85 | 12141.3 | 14164.85
IT | 10 | 21 | 19 | 14221.2 | 12189.6 | 14221.2
IT | 10 | 21 | 20 | 14183.75 | 12157.5 | 14183.75
IT | 10 | 21 | 21 | 13900.6 | 11914.8 | 13900.6
IT | 10 | 21 | 22 | 13304.55 | 11403.9 | 13304.55
IT | 10 | 21 | 23 | 11733.75 | 10057.5 | 11733.75
IT | 10 | 21 | 24 | 11076.1 | 9493.8 | 11076.1
IT | 10 | 22 | 1 | 10610.6 | 9094.8 | 10610.6
IT | 10 | 22 | 2 | 10459.4 | 8965.2 | 10459.4
IT | 10 | 22 | 3 | 10459.4 | 8965.2 | 10459.4
IT | 10 | 22 | 4 | 10482.5 | 8985 | 10482.5
IT | 10 | 22 | 5 | 10967.25 | 9400.5 | 10967.25
IT | 10 | 22 | 6 | 11880.4 | 10183.2 | 11880.4
IT | 10 | 22 | 7 | 12847.1 | 11011.8 | 12847.1
IT | 10 | 22 | 8 | 13750.45 | 11786.1 | 13750.45
IT | 10 | 22 | 9 | 14215.95 | 12185.1 | 14215.95
IT | 10 | 22 | 10 | 14208.25 | 12178.5 | 14208.25
IT | 10 | 22 | 11 | 14208.25 | 12178.5 | 14208.25
IT | 10 | 22 | 12 | 14185.85 | 12159.3 | 14185.85
IT | 10 | 22 | 13 | 14185.85 | 12159.3 | 14185.85
IT | 10 | 22 | 14 | 14158.55 | 12135.9 | 14158.55
IT | 10 | 22 | 15 | 14135.8 | 12116.4 | 14135.8
IT | 10 | 22 | 16 | 14126.35 | 12108.3 | 14126.35
IT | 10 | 22 | 17 | 14164.85 | 12141.3 | 14164.85
IT | 10 | 22 | 18 | 14164.85 | 12141.3 | 14164.85
IT | 10 | 22 | 19 | 14221.2 | 12189.6 | 14221.2
IT | 10 | 22 | 20 | 14183.75 | 12157.5 | 14183.75
IT | 10 | 22 | 21 | 13904.45 | 11918.1 | 13904.45
IT | 10 | 22 | 22 | 13308.4 | 11407.2 | 13308.4
IT | 10 | 22 | 23 | 11733.75 | 10057.5 | 11733.75
IT | 10 | 22 | 24 | 11076.1 | 9493.8 | 11076.1
IT | 10 | 23 | 1 | 10610.6 | 9094.8 | 10610.6
IT | 10 | 23 | 2 | 10459.4 | 8965.2 | 10459.4
IT | 10 | 23 | 3 | 10459.4 | 8965.2 | 10459.4
IT | 10 | 23 | 4 | 10482.5 | 8985 | 10482.5
IT | 10 | 23 | 5 | 10967.25 | 9400.5 | 10967.25
IT | 10 | 23 | 6 | 11880.4 | 10183.2 | 11880.4
IT | 10 | 23 | 7 | 12847.1 | 11011.8 | 12847.1
IT | 10 | 23 | 8 | 13750.45 | 11786.1 | 13750.45
IT | 10 | 23 | 9 | 14215.95 | 12185.1 | 14215.95
IT | 10 | 23 | 10 | 14208.25 | 12178.5 | 14208.25
IT | 10 | 23 | 11 | 14208.25 | 12178.5 | 14208.25
IT | 10 | 23 | 12 | 14185.85 | 12159.3 | 14185.85
IT | 10 | 23 | 13 | 14185.85 | 12159.3 | 14185.85
IT | 10 | 23 | 14 | 14158.55 | 12135.9 | 14158.55
IT | 10 | 23 | 15 | 14135.8 | 12116.4 | 14135.8
IT | 10 | 23 | 16 | 14126.35 | 12108.3 | 14126.35
IT | 10 | 23 | 17 | 14164.85 | 12141.3 | 14164.85
IT | 10 | 23 | 18 | 14164.85 | 12141.3 | 14164.85
IT | 10 | 23 | 19 | 14221.2 | 12189.6 | 14221.2
IT | 10 | 23 | 20 | 14183.75 | 12157.5 | 14183.75
IT | 10 | 23 | 21 | 13904.45 | 11918.1 | 13904.45
IT | 10 | 23 | 22 | 13308.4 | 11407.2 | 13308.4
IT | 10 | 23 | 23 | 11733.75 | 10057.5 | 11733.75
IT | 10 | 23 | 24 | 11076.1 | 9493.8 | 11076.1
IT | 10 | 24 | 1 | 10610.6 | 9094.8 | 10610.6
IT | 10 | 24 | 2 | 10459.4 | 8965.2 | 10459.4
IT | 10 | 24 | 3 | 10459.4 | 8965.2 | 10459.4
IT | 10 | 24 | 4 | 10482.5 | 8985 | 10482.5
IT | 10 | 24 | 5 | 10967.25 | 9400.5 | 10967.25
IT | 10 | 24 | 6 | 11880.4 | 10183.2 | 11880.4
IT | 10 | 24 | 7 | 12847.1 | 11011.8 | 12847.1
IT | 10 | 24 | 8 | 13750.45 | 11786.1 | 13750.45
IT | 10 | 24 | 9 | 14179.2 | 12153.6 | 14179.2
IT | 10 | 24 | 10 | 14208.25 | 12178.5 | 14208.25
IT | 10 | 24 | 11 | 14208.25 | 12178.5 | 14208.25
IT | 10 | 24 | 12 | 14185.85 | 12159.3 | 14185.85
IT | 10 | 24 | 13 | 14195.3 | 12167.4 | 14195.3
IT | 10 | 24 | 14 | 14168 | 12144 | 14168
IT | 10 | 24 | 15 | 14145.25 | 12124.5 | 14145.25
IT | 10 | 24 | 16 | 14126.35 | 12108.3 | 14126.35
IT | 10 | 24 | 17 | 14164.85 | 12141.3 | 14164.85
IT | 10 | 24 | 18 | 14164.85 | 12141.3 | 14164.85
IT | 10 | 24 | 19 | 14221.2 | 12189.6 | 14221.2
IT | 10 | 24 | 20 | 14183.75 | 12157.5 | 14183.75
IT | 10 | 24 | 21 | 13904.45 | 11918.1 | 13904.45
IT | 10 | 24 | 22 | 13308.4 | 11407.2 | 13308.4
IT | 10 | 24 | 23 | 11733.75 | 10057.5 | 11733.75
IT | 10 | 24 | 24 | 11076.1 | 9493.8 | 11076.1
IT | 10 | 25 | 1 | 10610.6 | 9094.8 | 10610.6
IT | 10 | 25 | 2 | 10459.4 | 8965.2 | 10459.4
IT | 10 | 25 | 3 | 10459.4 | 8965.2 | 10459.4
IT | 10 | 25 | 4 | 10482.5 | 8985 | 10482.5
IT | 10 | 25 | 5 | 10967.25 | 9400.5 | 10967.25
IT | 10 | 25 | 6 | 11880.4 | 10183.2 | 11880.4
IT | 10 | 25 | 7 | 12847.1 | 11011.8 | 12847.1
IT | 10 | 25 | 8 | 13750.45 | 11786.1 | 13750.45
IT | 10 | 25 | 9 | 14196 | 12168 | 14196
IT | 10 | 25 | 10 | 14208.25 | 12178.5 | 14208.25
IT | 10 | 25 | 11 | 14208.25 | 12178.5 | 14208.25
IT | 10 | 25 | 12 | 14185.85 | 12159.3 | 14185.85
IT | 10 | 25 | 13 | 14195.3 | 12167.4 | 14195.3
IT | 10 | 25 | 14 | 14168 | 12144 | 14168
IT | 10 | 25 | 15 | 14145.25 | 12124.5 | 14145.25
IT | 10 | 25 | 16 | 14135.8 | 12116.4 | 14135.8
IT | 10 | 25 | 17 | 14164.85 | 12141.3 | 14164.85
IT | 10 | 25 | 18 | 14164.85 | 12141.3 | 14164.85
IT | 10 | 25 | 19 | 14221.2 | 12189.6 | 14221.2
IT | 10 | 25 | 20 | 14183.75 | 12157.5 | 14183.75
IT | 10 | 25 | 21 | 13904.45 | 11918.1 | 13904.45
IT | 10 | 25 | 22 | 13308.4 | 11407.2 | 13308.4
IT | 10 | 25 | 23 | 11418.05 | 9786.9 | 11418.05
IT | 10 | 25 | 24 | 10810.45 | 9266.1 | 10810.45
IT | 10 | 26 | 1 | 10213 | 8754 | 10213
IT | 10 | 26 | 2 | 9865.8 | 8456.4 | 9865.8
IT | 10 | 26 | 3 | 9828.7 | 8424.6 | 9828.7
IT | 10 | 26 | 4 | 9828.7 | 8424.6 | 9828.7
IT | 10 | 26 | 5 | 9807 | 8406 | 9807
IT | 10 | 26 | 6 | 9788.1 | 8389.8 | 9788.1
IT | 10 | 26 | 7 | 10118.5 | 8673 | 10118.5
IT | 10 | 26 | 8 | 10826.55 | 9279.9 | 10826.55
IT | 10 | 26 | 9 | 11755.1 | 10075.8 | 11755.1
IT | 10 | 26 | 10 | 11998.35 | 10284.3 | 11998.35
IT | 10 | 26 | 11 | 11998.35 | 10284.3 | 11998.35
IT | 10 | 26 | 12 | 11929.75 | 10225.5 | 11929.75
IT | 10 | 26 | 13 | 11840.15 | 10148.7 | 11840.15
IT | 10 | 26 | 14 | 11827.2 | 10137.6 | 11827.2
IT | 10 | 26 | 15 | 11827.2 | 10137.6 | 11827.2
IT | 10 | 26 | 16 | 11857.3 | 10163.4 | 11857.3
IT | 10 | 26 | 17 | 11898.95 | 10199.1 | 11898.95
IT | 10 | 26 | 18 | 11910.5 | 10209 | 11910.5
IT | 10 | 26 | 19 | 12019.7 | 10302.6 | 12019.7
IT | 10 | 26 | 20 | 12019.7 | 10302.6 | 12019.7
IT | 10 | 26 | 21 | 12005.7 | 10290.6 | 12005.7
IT | 10 | 26 | 22 | 11582.55 | 9927.9 | 11582.55
IT | 10 | 26 | 23 | 11418.05 | 9786.9 | 11418.05
IT | 10 | 26 | 24 | 10810.45 | 9266.1 | 10810.45
IT | 10 | 27 | 1 | 10213 | 8754 | 10213
IT | 10 | 27 | 2 | 10213 | 8754 | 10213
IT | 10 | 27 | 3 | 9865.8 | 8456.4 | 9865.8
IT | 10 | 27 | 4 | 9828.7 | 8424.6 | 9828.7
IT | 10 | 27 | 5 | 9828.7 | 8424.6 | 9828.7
IT | 10 | 27 | 6 | 9807 | 8406 | 9807
IT | 10 | 27 | 7 | 9788.1 | 8389.8 | 9788.1
IT | 10 | 27 | 8 | 10118.5 | 8673 | 10118.5
IT | 10 | 27 | 9 | 10764.6 | 9226.8 | 10764.6
IT | 10 | 27 | 10 | 11755.1 | 10075.8 | 11755.1
IT | 10 | 27 | 11 | 11998.35 | 10284.3 | 11998.35
IT | 10 | 27 | 12 | 11998.35 | 10284.3 | 11998.35
IT | 10 | 27 | 13 | 11926.6 | 10222.8 | 11926.6
IT | 10 | 27 | 14 | 11837 | 10146 | 11837
IT | 10 | 27 | 15 | 11824.4 | 10135.2 | 11824.4
IT | 10 | 27 | 16 | 11824.4 | 10135.2 | 11824.4
IT | 10 | 27 | 17 | 11854.5 | 10161 | 11854.5
IT | 10 | 27 | 18 | 11898.95 | 10199.1 | 11898.95
IT | 10 | 27 | 19 | 11910.5 | 10209 | 11910.5
IT | 10 | 27 | 20 | 12019.7 | 10302.6 | 12019.7
IT | 10 | 27 | 21 | 12019.7 | 10302.6 | 12019.7
IT | 10 | 27 | 22 | 12005.7 | 10290.6 | 12005.7
IT | 10 | 27 | 23 | 11582.55 | 9927.9 | 11582.55
IT | 10 | 27 | 24 | 11733.75 | 10057.5 | 11733.75
IT | 10 | 28 | 1 | 11076.1 | 9493.8 | 11076.1
IT | 10 | 28 | 2 | 10610.6 | 9094.8 | 10610.6
IT | 10 | 28 | 3 | 10459.4 | 8965.2 | 10459.4
IT | 10 | 28 | 4 | 10459.4 | 8965.2 | 10459.4
IT | 10 | 28 | 5 | 10482.5 | 8985 | 10482.5
IT | 10 | 28 | 6 | 10967.25 | 9400.5 | 10967.25
IT | 10 | 28 | 7 | 11880.4 | 10183.2 | 11880.4
IT | 10 | 28 | 8 | 12847.1 | 11011.8 | 12847.1
IT | 10 | 28 | 9 | 13753.6 | 11788.8 | 13753.6
IT | 10 | 28 | 10 | 14179.2 | 12153.6 | 14179.2
IT | 10 | 28 | 11 | 14208.25 | 12178.5 | 14208.25
IT | 10 | 28 | 12 | 14217.7 | 12186.6 | 14217.7
IT | 10 | 28 | 13 | 14198.45 | 12170.1 | 14198.45
IT | 10 | 28 | 14 | 14198.45 | 12170.1 | 14198.45
IT | 10 | 28 | 15 | 14170.8 | 12146.4 | 14170.8
IT | 10 | 28 | 16 | 14148.05 | 12126.9 | 14148.05
IT | 10 | 28 | 17 | 14126.35 | 12108.3 | 14126.35
IT | 10 | 28 | 18 | 14164.85 | 12141.3 | 14164.85
IT | 10 | 28 | 19 | 14164.85 | 12141.3 | 14164.85
IT | 10 | 28 | 20 | 14221.2 | 12189.6 | 14221.2
IT | 10 | 28 | 21 | 14183.75 | 12157.5 | 14183.75
IT | 10 | 28 | 22 | 13904.45 | 11918.1 | 13904.45
IT | 10 | 28 | 23 | 13308.4 | 11407.2 | 13308.4
IT | 10 | 28 | 24 | 11733.75 | 10057.5 | 11733.75
IT | 10 | 29 | 1 | 11076.1 | 9493.8 | 11076.1
IT | 10 | 29 | 2 | 10610.6 | 9094.8 | 10610.6
IT | 10 | 29 | 3 | 10459.4 | 8965.2 | 10459.4
IT | 10 | 29 | 4 | 10459.4 | 8965.2 | 10459.4
IT | 10 | 29 | 5 | 10482.5 | 8985 | 10482.5
IT | 10 | 29 | 6 | 10967.25 | 9400.5 | 10967.25
IT | 10 | 29 | 7 | 11880.4 | 10183.2 | 11880.4
IT | 10 | 29 | 8 | 12847.1 | 11011.8 | 12847.1
IT | 10 | 29 | 9 | 13750.45 | 11786.1 | 13750.45
IT | 10 | 29 | 10 | 14179.2 | 12153.6 | 14179.2
IT | 10 | 29 | 11 | 14208.25 | 12178.5 | 14208.25
IT | 10 | 29 | 12 | 14208.25 | 12178.5 | 14208.25
IT | 10 | 29 | 13 | 14185.85 | 12159.3 | 14185.85
IT | 10 | 29 | 14 | 14185.85 | 12159.3 | 14185.85
IT | 10 | 29 | 15 | 14158.55 | 12135.9 | 14158.55
IT | 10 | 29 | 16 | 14135.8 | 12116.4 | 14135.8
IT | 10 | 29 | 17 | 14126.35 | 12108.3 | 14126.35
IT | 10 | 29 | 18 | 14164.85 | 12141.3 | 14164.85
IT | 10 | 29 | 19 | 14164.85 | 12141.3 | 14164.85
IT | 10 | 29 | 20 | 14221.2 | 12189.6 | 14221.2
IT | 10 | 29 | 21 | 14179.9 | 12154.2 | 14179.9
IT | 10 | 29 | 22 | 13900.6 | 11914.8 | 13900.6
IT | 10 | 29 | 23 | 13304.55 | 11403.9 | 13304.55
IT | 10 | 29 | 24 | 11733.75 | 10057.5 | 11733.75
IT | 10 | 30 | 1 | 11076.1 | 9493.8 | 11076.1
IT | 10 | 30 | 2 | 10610.6 | 9094.8 | 10610.6
IT | 10 | 30 | 3 | 10459.4 | 8965.2 | 10459.4
IT | 10 | 30 | 4 | 10459.4 | 8965.2 | 10459.4
IT | 10 | 30 | 5 | 10482.5 | 8985 | 10482.5
IT | 10 | 30 | 6 | 10967.25 | 9400.5 | 10967.25
IT | 10 | 30 | 7 | 11880.4 | 10183.2 | 11880.4
IT | 10 | 30 | 8 | 12847.1 | 11011.8 | 12847.1
IT | 10 | 30 | 9 | 13750.45 | 11786.1 | 13750.45
IT | 10 | 30 | 10 | 14179.2 | 12153.6 | 14179.2
IT | 10 | 30 | 11 | 14208.25 | 12178.5 | 14208.25
IT | 10 | 30 | 12 | 14208.25 | 12178.5 | 14208.25
IT | 10 | 30 | 13 | 14185.85 | 12159.3 | 14185.85
IT | 10 | 30 | 14 | 14185.85 | 12159.3 | 14185.85
IT | 10 | 30 | 15 | 14158.55 | 12135.9 | 14158.55
IT | 10 | 30 | 16 | 14135.8 | 12116.4 | 14135.8
IT | 10 | 30 | 17 | 14126.35 | 12108.3 | 14126.35
IT | 10 | 30 | 18 | 14164.85 | 12141.3 | 14164.85
IT | 10 | 30 | 19 | 14164.85 | 12141.3 | 14164.85
IT | 10 | 30 | 20 | 14221.2 | 12189.6 | 14221.2
IT | 10 | 30 | 21 | 14196 | 12168 | 14196
IT | 10 | 30 | 22 | 13900.6 | 11914.8 | 13900.6
IT | 10 | 30 | 23 | 13304.55 | 11403.9 | 13304.55
IT | 10 | 30 | 24 | 11733.75 | 10057.5 | 11733.75
IT | 10 | 31 | 1 | 11076.1 | 9493.8 | 11076.1
IT | 10 | 31 | 2 | 10610.6 | 9094.8 | 10610.6
IT | 10 | 31 | 3 | 10459.4 | 8965.2 | 10459.4
IT | 10 | 31 | 4 | 10459.4 | 8965.2 | 10459.4
IT | 10 | 31 | 5 | 10482.5 | 8985 | 10482.5
IT | 10 | 31 | 6 | 10967.25 | 9400.5 | 10967.25
IT | 10 | 31 | 7 | 11880.4 | 10183.2 | 11880.4
IT | 10 | 31 | 8 | 12847.1 | 11011.8 | 12847.1
IT | 10 | 31 | 9 | 13750.45 | 11786.1 | 13750.45
IT | 10 | 31 | 10 | 14215.95 | 12185.1 | 14215.95
IT | 10 | 31 | 11 | 14208.25 | 12178.5 | 14208.25
IT | 10 | 31 | 12 | 14208.25 | 12178.5 | 14208.25
IT | 10 | 31 | 13 | 14185.85 | 12159.3 | 14185.85
IT | 10 | 31 | 14 | 14185.85 | 12159.3 | 14185.85
IT | 10 | 31 | 15 | 14158.55 | 12135.9 | 14158.55
IT | 10 | 31 | 16 | 14135.8 | 12116.4 | 14135.8
IT | 10 | 31 | 17 | 14126.35 | 12108.3 | 14126.35
IT | 10 | 31 | 18 | 14243.25 | 12208.5 | 14243.25
IT | 10 | 31 | 19 | 14297.5 | 12255 | 14297.5
IT | 10 | 31 | 20 | 14359.45 | 12308.1 | 14359.45
IT | 10 | 31 | 21 | 14301.7 | 12258.6 | 14301.7
IT | 10 | 31 | 22 | 13949.25 | 11956.5 | 13949.25
IT | 10 | 31 | 23 | 13343.05 | 11436.9 | 13343.05
IT | 10 | 31 | 24 | 12113.15 | 10382.7 | 12113.15
IT | 11 | 1 | 1 | 11529 | 9882 | 11529
IT | 11 | 1 | 2 | 10972.5 | 9405 | 10972.5
IT | 11 | 1 | 3 | 10803.8 | 9260.4 | 10803.8
IT | 11 | 1 | 4 | 10803.8 | 9260.4 | 10803.8
IT | 11 | 1 | 5 | 11002.95 | 9431.1 | 11002.95
IT | 11 | 1 | 6 | 11912.6 | 10210.8 | 11912.6
IT | 11 | 1 | 7 | 13223.7 | 11334.6 | 13223.7
IT | 11 | 1 | 8 | 14040.25 | 12034.5 | 14040.25
IT | 11 | 1 | 9 | 14572.25 | 12490.5 | 14572.25
IT | 11 | 1 | 10 | 14725.9 | 12622.2 | 14725.9
IT | 11 | 1 | 11 | 14637.35 | 12546.3 | 14637.35
IT | 11 | 1 | 12 | 14637.35 | 12546.3 | 14637.35
IT | 11 | 1 | 13 | 14627.2 | 12537.6 | 14627.2
IT | 11 | 1 | 14 | 14627.2 | 12537.6 | 14627.2
IT | 11 | 1 | 15 | 14599.55 | 12513.9 | 14599.55
IT | 11 | 1 | 16 | 14576.8 | 12494.4 | 14576.8
IT | 11 | 1 | 17 | 14597.8 | 12512.4 | 14597.8
IT | 11 | 1 | 18 | 14783.65 | 12671.7 | 14783.65
IT | 11 | 1 | 19 | 14792.75 | 12679.5 | 14792.75
IT | 11 | 1 | 20 | 14841.4 | 12721.2 | 14841.4
IT | 11 | 1 | 21 | 14701.75 | 12601.5 | 14701.75
IT | 11 | 1 | 22 | 14306.95 | 12263.1 | 14306.95
IT | 11 | 1 | 23 | 13650 | 11700 | 13650
IT | 11 | 1 | 24 | 11835.95 | 10145.1 | 11835.95
IT | 11 | 2 | 1 | 11271.75 | 9661.5 | 11271.75
IT | 11 | 2 | 2 | 10597.3 | 9083.4 | 10597.3
IT | 11 | 2 | 3 | 10265.85 | 8799.3 | 10265.85
IT | 11 | 2 | 4 | 10256.4 | 8791.2 | 10256.4
IT | 11 | 2 | 5 | 10325.35 | 8850.3 | 10325.35
IT | 11 | 2 | 6 | 10523.45 | 9020.1 | 10523.45
IT | 11 | 2 | 7 | 10504.9 | 9004.2 | 10504.9
IT | 11 | 2 | 8 | 11199.65 | 9599.7 | 11199.65
IT | 11 | 2 | 9 | 11778.9 | 10096.2 | 11778.9
IT | 11 | 2 | 10 | 12341.7 | 10578.6 | 12341.7
IT | 11 | 2 | 11 | 12549.6 | 10756.8 | 12549.6
IT | 11 | 2 | 12 | 12530.7 | 10740.6 | 12530.7
IT | 11 | 2 | 13 | 12470.5 | 10689 | 12470.5
IT | 11 | 2 | 14 | 12326.3 | 10565.4 | 12326.3
IT | 11 | 2 | 15 | 12311.6 | 10552.8 | 12311.6
IT | 11 | 2 | 16 | 12311.6 | 10552.8 | 12311.6
IT | 11 | 2 | 17 | 12462.45 | 10682.1 | 12462.45
IT | 11 | 2 | 18 | 12617.85 | 10815.3 | 12617.85
IT | 11 | 2 | 19 | 12637.45 | 10832.1 | 12637.45
IT | 11 | 2 | 20 | 12703.25 | 10888.5 | 12703.25
IT | 11 | 2 | 21 | 12657.75 | 10849.5 | 12657.75
IT | 11 | 2 | 22 | 12537 | 10746 | 12537
IT | 11 | 2 | 23 | 12148.15 | 10412.7 | 12148.15
IT | 11 | 2 | 24 | 11819.85 | 10131.3 | 11819.85
IT | 11 | 3 | 1 | 11271.75 | 9661.5 | 11271.75
IT | 11 | 3 | 2 | 10597.3 | 9083.4 | 10597.3
IT | 11 | 3 | 3 | 10265.85 | 8799.3 | 10265.85
IT | 11 | 3 | 4 | 10256.4 | 8791.2 | 10256.4
IT | 11 | 3 | 5 | 10325.35 | 8850.3 | 10325.35
IT | 11 | 3 | 6 | 10523.45 | 9020.1 | 10523.45
IT | 11 | 3 | 7 | 10504.9 | 9004.2 | 10504.9
IT | 11 | 3 | 8 | 11199.65 | 9599.7 | 11199.65
IT | 11 | 3 | 9 | 11781.7 | 10098.6 | 11781.7
IT | 11 | 3 | 10 | 12306 | 10548 | 12306
IT | 11 | 3 | 11 | 12439.7 | 10662.6 | 12439.7
IT | 11 | 3 | 12 | 12439.7 | 10662.6 | 12439.7
IT | 11 | 3 | 13 | 12379.85 | 10611.3 | 12379.85
IT | 11 | 3 | 14 | 12290.25 | 10534.5 | 12290.25
IT | 11 | 3 | 15 | 12251.4 | 10501.2 | 12251.4
IT | 11 | 3 | 16 | 12266.1 | 10513.8 | 12266.1
IT | 11 | 3 | 17 | 12330.15 | 10568.7 | 12330.15
IT | 11 | 3 | 18 | 12589.85 | 10791.3 | 12589.85
IT | 11 | 3 | 19 | 12601.4 | 10801.2 | 12601.4
IT | 11 | 3 | 20 | 12718.3 | 10901.4 | 12718.3
IT | 11 | 3 | 21 | 12694.5 | 10881 | 12694.5
IT | 11 | 3 | 22 | 12620.3 | 10817.4 | 12620.3
IT | 11 | 3 | 23 | 12243 | 10494 | 12243
IT | 11 | 3 | 24 | 12113.15 | 10382.7 | 12113.15
IT | 11 | 4 | 1 | 11529 | 9882 | 11529
IT | 11 | 4 | 2 | 10972.5 | 9405 | 10972.5
IT | 11 | 4 | 3 | 10803.8 | 9260.4 | 10803.8
IT | 11 | 4 | 4 | 10803.8 | 9260.4 | 10803.8
IT | 11 | 4 | 5 | 11002.95 | 9431.1 | 11002.95
IT | 11 | 4 | 6 | 11900 | 10200 | 11900
IT | 11 | 4 | 7 | 13211.1 | 11323.8 | 13211.1
IT | 11 | 4 | 8 | 14040.25 | 12034.5 | 14040.25
IT | 11 | 4 | 9 | 14610.75 | 12523.5 | 14610.75
IT | 11 | 4 | 10 | 14812.7 | 12696.6 | 14812.7
IT | 11 | 4 | 11 | 14785.4 | 12673.2 | 14785.4
IT | 11 | 4 | 12 | 14785.4 | 12673.2 | 14785.4
IT | 11 | 4 | 13 | 14819.7 | 12702.6 | 14819.7
IT | 11 | 4 | 14 | 14819.7 | 12702.6 | 14819.7
IT | 11 | 4 | 15 | 14804.65 | 12689.7 | 14804.65
IT | 11 | 4 | 16 | 14776.3 | 12665.4 | 14776.3
IT | 11 | 4 | 17 | 14919.1 | 12787.8 | 14919.1
IT | 11 | 4 | 18 | 15017.8 | 12872.4 | 15017.8
IT | 11 | 4 | 19 | 15017.8 | 12872.4 | 15017.8
IT | 11 | 4 | 20 | 14971.95 | 12833.1 | 14971.95
IT | 11 | 4 | 21 | 14791.7 | 12678.6 | 14791.7
IT | 11 | 4 | 22 | 14338.45 | 12290.1 | 14338.45
IT | 11 | 4 | 23 | 13688.5 | 11733 | 13688.5
IT | 11 | 4 | 24 | 12113.15 | 10382.7 | 12113.15
IT | 11 | 5 | 1 | 11529 | 9882 | 11529
IT | 11 | 5 | 2 | 10972.5 | 9405 | 10972.5
IT | 11 | 5 | 3 | 10803.8 | 9260.4 | 10803.8
IT | 11 | 5 | 4 | 10803.8 | 9260.4 | 10803.8
IT | 11 | 5 | 5 | 11002.95 | 9431.1 | 11002.95
IT | 11 | 5 | 6 | 11925.9 | 10222.2 | 11925.9
IT | 11 | 5 | 7 | 13263.95 | 11369.1 | 13263.95
IT | 11 | 5 | 8 | 14211.05 | 12180.9 | 14211.05
IT | 11 | 5 | 9 | 14817.6 | 12700.8 | 14817.6
IT | 11 | 5 | 10 | 14959.35 | 12822.3 | 14959.35
IT | 11 | 5 | 11 | 14785.4 | 12673.2 | 14785.4
IT | 11 | 5 | 12 | 14743.05 | 12636.9 | 14743.05
IT | 11 | 5 | 13 | 14647.15 | 12554.7 | 14647.15
IT | 11 | 5 | 14 | 14627.2 | 12537.6 | 14627.2
IT | 11 | 5 | 15 | 14599.55 | 12513.9 | 14599.55
IT | 11 | 5 | 16 | 14609.7 | 12522.6 | 14609.7
IT | 11 | 5 | 17 | 14745.15 | 12638.7 | 14745.15
IT | 11 | 5 | 18 | 15017.8 | 12872.4 | 15017.8
IT | 11 | 5 | 19 | 15017.8 | 12872.4 | 15017.8
IT | 11 | 5 | 20 | 14971.95 | 12833.1 | 14971.95
IT | 11 | 5 | 21 | 14791.7 | 12678.6 | 14791.7
IT | 11 | 5 | 22 | 14338.45 | 12290.1 | 14338.45
IT | 11 | 5 | 23 | 13629.35 | 11682.3 | 13629.35
IT | 11 | 5 | 24 | 12113.15 | 10382.7 | 12113.15
IT | 11 | 6 | 1 | 11529 | 9882 | 11529
IT | 11 | 6 | 2 | 10972.5 | 9405 | 10972.5
IT | 11 | 6 | 3 | 10803.8 | 9260.4 | 10803.8
IT | 11 | 6 | 4 | 10803.8 | 9260.4 | 10803.8
IT | 11 | 6 | 5 | 11002.95 | 9431.1 | 11002.95
IT | 11 | 6 | 6 | 11925.9 | 10222.2 | 11925.9
IT | 11 | 6 | 7 | 13263.95 | 11369.1 | 13263.95
IT | 11 | 6 | 8 | 14071.05 | 12060.9 | 14071.05
IT | 11 | 6 | 9 | 14720.65 | 12617.7 | 14720.65
IT | 11 | 6 | 10 | 14888.3 | 12761.4 | 14888.3
IT | 11 | 6 | 11 | 14637.35 | 12546.3 | 14637.35
IT | 11 | 6 | 12 | 14613.2 | 12525.6 | 14613.2
IT | 11 | 6 | 13 | 14576.8 | 12494.4 | 14576.8
IT | 11 | 6 | 14 | 14554.05 | 12474.9 | 14554.05
IT | 11 | 6 | 15 | 14526.4 | 12451.2 | 14526.4
IT | 11 | 6 | 16 | 14526.4 | 12451.2 | 14526.4
IT | 11 | 6 | 17 | 14597.8 | 12512.4 | 14597.8
IT | 11 | 6 | 18 | 14714.7 | 12612.6 | 14714.7
IT | 11 | 6 | 19 | 14792.75 | 12679.5 | 14792.75
IT | 11 | 6 | 20 | 14848.4 | 12727.2 | 14848.4
IT | 11 | 6 | 21 | 14734.3 | 12629.4 | 14734.3
IT | 11 | 6 | 22 | 14327.6 | 12280.8 | 14327.6
IT | 11 | 6 | 23 | 13688.5 | 11733 | 13688.5
IT | 11 | 6 | 24 | 12113.15 | 10382.7 | 12113.15
IT | 11 | 7 | 1 | 11529 | 9882 | 11529
IT | 11 | 7 | 2 | 10972.5 | 9405 | 10972.5
IT | 11 | 7 | 3 | 10803.8 | 9260.4 | 10803.8
IT | 11 | 7 | 4 | 10803.8 | 9260.4 | 10803.8
IT | 11 | 7 | 5 | 11002.95 | 9431.1 | 11002.95
IT | 11 | 7 | 6 | 11912.6 | 10210.8 | 11912.6
IT | 11 | 7 | 7 | 13223.7 | 11334.6 | 13223.7
IT | 11 | 7 | 8 | 14052.5 | 12045 | 14052.5
IT | 11 | 7 | 9 | 14610.75 | 12523.5 | 14610.75
IT | 11 | 7 | 10 | 14735 | 12630 | 14735
IT | 11 | 7 | 11 | 14637.35 | 12546.3 | 14637.35
IT | 11 | 7 | 12 | 14637.35 | 12546.3 | 14637.35
IT | 11 | 7 | 13 | 14627.2 | 12537.6 | 14627.2
IT | 11 | 7 | 14 | 14627.2 | 12537.6 | 14627.2
IT | 11 | 7 | 15 | 14599.55 | 12513.9 | 14599.55
IT | 11 | 7 | 16 | 14576.8 | 12494.4 | 14576.8
IT | 11 | 7 | 17 | 14659.4 | 12565.2 | 14659.4
IT | 11 | 7 | 18 | 14783.65 | 12671.7 | 14783.65
IT | 11 | 7 | 19 | 14792.75 | 12679.5 | 14792.75
IT | 11 | 7 | 20 | 14812.7 | 12696.6 | 14812.7
IT | 11 | 7 | 21 | 14685.65 | 12587.7 | 14685.65
IT | 11 | 7 | 22 | 14268.45 | 12230.1 | 14268.45
IT | 11 | 7 | 23 | 13650 | 11700 | 13650
IT | 11 | 7 | 24 | 12113.15 | 10382.7 | 12113.15
IT | 11 | 8 | 1 | 11529 | 9882 | 11529
IT | 11 | 8 | 2 | 10972.5 | 9405 | 10972.5
IT | 11 | 8 | 3 | 10803.8 | 9260.4 | 10803.8
IT | 11 | 8 | 4 | 10803.8 | 9260.4 | 10803.8
IT | 11 | 8 | 5 | 11002.95 | 9431.1 | 11002.95
IT | 11 | 8 | 6 | 11900 | 10200 | 11900
IT | 11 | 8 | 7 | 13211.1 | 11323.8 | 13211.1
IT | 11 | 8 | 8 | 14004.9 | 12004.2 | 14004.9
IT | 11 | 8 | 9 | 14556.15 | 12476.7 | 14556.15
IT | 11 | 8 | 10 | 14735 | 12630 | 14735
IT | 11 | 8 | 11 | 14674.1 | 12577.8 | 14674.1
IT | 11 | 8 | 12 | 14654.15 | 12560.7 | 14654.15
IT | 11 | 8 | 13 | 14644 | 12552 | 14644
IT | 11 | 8 | 14 | 14644 | 12552 | 14644
IT | 11 | 8 | 15 | 14632.45 | 12542.1 | 14632.45
IT | 11 | 8 | 16 | 14626.5 | 12537 | 14626.5
IT | 11 | 8 | 17 | 14676.2 | 12579.6 | 14676.2
IT | 11 | 8 | 18 | 14783.65 | 12671.7 | 14783.65
IT | 11 | 8 | 19 | 14783.65 | 12671.7 | 14783.65
IT | 11 | 8 | 20 | 14803.6 | 12688.8 | 14803.6
IT | 11 | 8 | 21 | 14647.5 | 12555 | 14647.5
IT | 11 | 8 | 22 | 14251.3 | 12215.4 | 14251.3
IT | 11 | 8 | 23 | 13650 | 11700 | 13650
IT | 11 | 8 | 24 | 11819.85 | 10131.3 | 11819.85
IT | 11 | 9 | 1 | 11271.75 | 9661.5 | 11271.75
IT | 11 | 9 | 2 | 10597.3 | 9083.4 | 10597.3
IT | 11 | 9 | 3 | 10265.85 | 8799.3 | 10265.85
IT | 11 | 9 | 4 | 10256.4 | 8791.2 | 10256.4
IT | 11 | 9 | 5 | 10325.35 | 8850.3 | 10325.35
IT | 11 | 9 | 6 | 10523.45 | 9020.1 | 10523.45
IT | 11 | 9 | 7 | 10504.9 | 9004.2 | 10504.9
IT | 11 | 9 | 8 | 11199.65 | 9599.7 | 11199.65
IT | 11 | 9 | 9 | 11781.7 | 10098.6 | 11781.7
IT | 11 | 9 | 10 | 12306 | 10548 | 12306
IT | 11 | 9 | 11 | 12439.7 | 10662.6 | 12439.7
IT | 11 | 9 | 12 | 12439.7 | 10662.6 | 12439.7
IT | 11 | 9 | 13 | 12379.85 | 10611.3 | 12379.85
IT | 11 | 9 | 14 | 12290.25 | 10534.5 | 12290.25
IT | 11 | 9 | 15 | 12277.65 | 10523.7 | 12277.65
IT | 11 | 9 | 16 | 12277.65 | 10523.7 | 12277.65
IT | 11 | 9 | 17 | 12330.15 | 10568.7 | 12330.15
IT | 11 | 9 | 18 | 12617.85 | 10815.3 | 12617.85
IT | 11 | 9 | 19 | 12675.6 | 10864.8 | 12675.6
IT | 11 | 9 | 20 | 12804.75 | 10975.5 | 12804.75
IT | 11 | 9 | 21 | 12803.7 | 10974.6 | 12803.7
IT | 11 | 9 | 22 | 12741.05 | 10920.9 | 12741.05
IT | 11 | 9 | 23 | 12277.3 | 10523.4 | 12277.3
IT | 11 | 9 | 24 | 11819.85 | 10131.3 | 11819.85
IT | 11 | 10 | 1 | 11271.75 | 9661.5 | 11271.75
IT | 11 | 10 | 2 | 10597.3 | 9083.4 | 10597.3
IT | 11 | 10 | 3 | 10265.85 | 8799.3 | 10265.85
IT | 11 | 10 | 4 | 10256.4 | 8791.2 | 10256.4
IT | 11 | 10 | 5 | 10325.35 | 8850.3 | 10325.35
IT | 11 | 10 | 6 | 10523.45 | 9020.1 | 10523.45
IT | 11 | 10 | 7 | 10504.9 | 9004.2 | 10504.9
IT | 11 | 10 | 8 | 11291.7 | 9678.6 | 11291.7
IT | 11 | 10 | 9 | 11887.05 | 10188.9 | 11887.05
IT | 11 | 10 | 10 | 12498.85 | 10713.3 | 12498.85
IT | 11 | 10 | 11 | 12701.5 | 10887 | 12701.5
IT | 11 | 10 | 12 | 12701.5 | 10887 | 12701.5
IT | 11 | 10 | 13 | 12581.45 | 10784.1 | 12581.45
IT | 11 | 10 | 14 | 12449.15 | 10670.7 | 12449.15
IT | 11 | 10 | 15 | 12421.5 | 10647 | 12421.5
IT | 11 | 10 | 16 | 12449.15 | 10670.7 | 12449.15
IT | 11 | 10 | 17 | 12691.7 | 10878.6 | 12691.7
IT | 11 | 10 | 18 | 13151.6 | 11272.8 | 13151.6
IT | 11 | 10 | 19 | 13163.15 | 11282.7 | 13163.15
IT | 11 | 10 | 20 | 13147.4 | 11269.2 | 13147.4
IT | 11 | 10 | 21 | 13034.35 | 11172.3 | 13034.35
IT | 11 | 10 | 22 | 12792.5 | 10965 | 12792.5
IT | 11 | 10 | 23 | 12271 | 10518 | 12271
IT | 11 | 10 | 24 | 12113.15 | 10382.7 | 12113.15
IT | 11 | 11 | 1 | 11529 | 9882 | 11529
IT | 11 | 11 | 2 | 10972.5 | 9405 | 10972.5
IT | 11 | 11 | 3 | 10803.8 | 9260.4 | 10803.8
IT | 11 | 11 | 4 | 10803.8 | 9260.4 | 10803.8
IT | 11 | 11 | 5 | 11007.5 | 9435 | 11007.5
IT | 11 | 11 | 6 | 11950.4 | 10243.2 | 11950.4
IT | 11 | 11 | 7 | 13295.1 | 11395.8 | 13295.1
IT | 11 | 11 | 8 | 14273.7 | 12234.6 | 14273.7
IT | 11 | 11 | 9 | 14899.85 | 12771.3 | 14899.85
IT | 11 | 11 | 10 | 15165.85 | 12999.3 | 15165.85
IT | 11 | 11 | 11 | 14965.3 | 12827.4 | 14965.3
IT | 11 | 11 | 12 | 14829.85 | 12711.3 | 14829.85
IT | 11 | 11 | 13 | 14742 | 12636 | 14742
IT | 11 | 11 | 14 | 14732.9 | 12628.2 | 14732.9
IT | 11 | 11 | 15 | 14717.85 | 12615.3 | 14717.85
IT | 11 | 11 | 16 | 14704.2 | 12603.6 | 14704.2
IT | 11 | 11 | 17 | 14837.9 | 12718.2 | 14837.9
IT | 11 | 11 | 18 | 15267.35 | 13086.3 | 15267.35
IT | 11 | 11 | 19 | 15267.35 | 13086.3 | 15267.35
IT | 11 | 11 | 20 | 15303.75 | 13117.5 | 15303.75
IT | 11 | 11 | 21 | 14985.6 | 12844.8 | 14985.6
IT | 11 | 11 | 22 | 14269.5 | 12231 | 14269.5
IT | 11 | 11 | 23 | 13566.35 | 11628.3 | 13566.35
IT | 11 | 11 | 24 | 12160.75 | 10423.5 | 12160.75
IT | 11 | 12 | 1 | 11550 | 9900 | 11550
IT | 11 | 12 | 2 | 11006.1 | 9433.8 | 11006.1
IT | 11 | 12 | 3 | 10822.7 | 9276.6 | 10822.7
IT | 11 | 12 | 4 | 10822.7 | 9276.6 | 10822.7
IT | 11 | 12 | 5 | 11021.85 | 9447.3 | 11021.85
IT | 11 | 12 | 6 | 11964.4 | 10255.2 | 11964.4
IT | 11 | 12 | 7 | 13350.75 | 11443.5 | 13350.75
IT | 11 | 12 | 8 | 14427 | 12366 | 14427
IT | 11 | 12 | 9 | 15027.25 | 12880.5 | 15027.25
IT | 11 | 12 | 10 | 15165.85 | 12999.3 | 15165.85
IT | 11 | 12 | 11 | 14785.4 | 12673.2 | 14785.4
IT | 11 | 12 | 12 | 14674.1 | 12577.8 | 14674.1
IT | 11 | 12 | 13 | 14644 | 12552 | 14644
IT | 11 | 12 | 14 | 14627.2 | 12537.6 | 14627.2
IT | 11 | 12 | 15 | 14599.55 | 12513.9 | 14599.55
IT | 11 | 12 | 16 | 14626.5 | 12537 | 14626.5
IT | 11 | 12 | 17 | 14843.85 | 12723.3 | 14843.85
IT | 11 | 12 | 18 | 15170.4 | 13003.2 | 15170.4
IT | 11 | 12 | 19 | 15271.2 | 13089.6 | 15271.2
IT | 11 | 12 | 20 | 15343.3 | 13151.4 | 15343.3
IT | 11 | 12 | 21 | 15102.85 | 12945.3 | 15102.85
IT | 11 | 12 | 22 | 14269.5 | 12231 | 14269.5
IT | 11 | 12 | 23 | 13582.45 | 11642.1 | 13582.45
IT | 11 | 12 | 24 | 12146.4 | 10411.2 | 12146.4
IT | 11 | 13 | 1 | 11535.65 | 9887.7 | 11535.65
IT | 11 | 13 | 2 | 10992.1 | 9421.8 | 10992.1
IT | 11 | 13 | 3 | 10822.7 | 9276.6 | 10822.7
IT | 11 | 13 | 4 | 10822.7 | 9276.6 | 10822.7
IT | 11 | 13 | 5 | 11021.85 | 9447.3 | 11021.85
IT | 11 | 13 | 6 | 11964.4 | 10255.2 | 11964.4
IT | 11 | 13 | 7 | 13315.75 | 11413.5 | 13315.75
IT | 11 | 13 | 8 | 14294 | 12252 | 14294
IT | 11 | 13 | 9 | 14971.95 | 12833.1 | 14971.95
IT | 11 | 13 | 10 | 15068.9 | 12916.2 | 15068.9
IT | 11 | 13 | 11 | 14823.9 | 12706.2 | 14823.9
IT | 11 | 13 | 12 | 14674.1 | 12577.8 | 14674.1
IT | 11 | 13 | 13 | 14627.2 | 12537.6 | 14627.2
IT | 11 | 13 | 14 | 14627.2 | 12537.6 | 14627.2
IT | 11 | 13 | 15 | 14599.55 | 12513.9 | 14599.55
IT | 11 | 13 | 16 | 14626.5 | 12537 | 14626.5
IT | 11 | 13 | 17 | 14753.9 | 12646.2 | 14753.9
IT | 11 | 13 | 18 | 15017.8 | 12872.4 | 15017.8
IT | 11 | 13 | 19 | 15017.8 | 12872.4 | 15017.8
IT | 11 | 13 | 20 | 14971.95 | 12833.1 | 14971.95
IT | 11 | 13 | 21 | 14780.5 | 12669 | 14780.5
IT | 11 | 13 | 22 | 14327.6 | 12280.8 | 14327.6
IT | 11 | 13 | 23 | 13688.5 | 11733 | 13688.5
IT | 11 | 13 | 24 | 12113.15 | 10382.7 | 12113.15
IT | 11 | 14 | 1 | 11529 | 9882 | 11529
IT | 11 | 14 | 2 | 10972.5 | 9405 | 10972.5
IT | 11 | 14 | 3 | 10803.8 | 9260.4 | 10803.8
IT | 11 | 14 | 4 | 10803.8 | 9260.4 | 10803.8
IT | 11 | 14 | 5 | 11002.95 | 9431.1 | 11002.95
IT | 11 | 14 | 6 | 11900 | 10200 | 11900
IT | 11 | 14 | 7 | 13211.1 | 11323.8 | 13211.1
IT | 11 | 14 | 8 | 14040.25 | 12034.5 | 14040.25
IT | 11 | 14 | 9 | 14610.75 | 12523.5 | 14610.75
IT | 11 | 14 | 10 | 14948.15 | 12812.7 | 14948.15
IT | 11 | 14 | 11 | 14823.9 | 12706.2 | 14823.9
IT | 11 | 14 | 12 | 14823.9 | 12706.2 | 14823.9
IT | 11 | 14 | 13 | 14819.7 | 12702.6 | 14819.7
IT | 11 | 14 | 14 | 14819.7 | 12702.6 | 14819.7
IT | 11 | 14 | 15 | 14798.7 | 12684.6 | 14798.7
IT | 11 | 14 | 16 | 14917.7 | 12786.6 | 14917.7
IT | 11 | 14 | 17 | 14990.15 | 12848.7 | 14990.15
IT | 11 | 14 | 18 | 15260 | 13080 | 15260
IT | 11 | 14 | 19 | 15267.35 | 13086.3 | 15267.35
IT | 11 | 14 | 20 | 15221.15 | 13046.7 | 15221.15
IT | 11 | 14 | 21 | 14952.7 | 12816.6 | 14952.7
IT | 11 | 14 | 22 | 14245.7 | 12210.6 | 14245.7
IT | 11 | 14 | 23 | 13519.8 | 11588.4 | 13519.8
IT | 11 | 14 | 24 | 12113.15 | 10382.7 | 12113.15
IT | 11 | 15 | 1 | 11530.4 | 9883.2 | 11530.4
IT | 11 | 15 | 2 | 10991.4 | 9421.2 | 10991.4
IT | 11 | 15 | 3 | 10808.7 | 9264.6 | 10808.7
IT | 11 | 15 | 4 | 10808.7 | 9264.6 | 10808.7
IT | 11 | 15 | 5 | 11008.2 | 9435.6 | 11008.2
IT | 11 | 15 | 6 | 11950.4 | 10243.2 | 11950.4
IT | 11 | 15 | 7 | 13315.75 | 11413.5 | 13315.75
IT | 11 | 15 | 8 | 14280 | 12240 | 14280
IT | 11 | 15 | 9 | 15074.15 | 12920.7 | 15074.15
IT | 11 | 15 | 10 | 15430.8 | 13226.4 | 15430.8
IT | 11 | 15 | 11 | 15337.35 | 13146.3 | 15337.35
IT | 11 | 15 | 12 | 15337.35 | 13146.3 | 15337.35
IT | 11 | 15 | 13 | 15286.6 | 13102.8 | 15286.6
IT | 11 | 15 | 14 | 15255.1 | 13075.8 | 15255.1
IT | 11 | 15 | 15 | 15240.05 | 13062.9 | 15240.05
IT | 11 | 15 | 16 | 15217.3 | 13043.4 | 15217.3
IT | 11 | 15 | 17 | 15311.1 | 13123.8 | 15311.1
IT | 11 | 15 | 18 | 15279.6 | 13096.8 | 15279.6
IT | 11 | 15 | 19 | 15279.6 | 13096.8 | 15279.6
IT | 11 | 15 | 20 | 15233.75 | 13057.5 | 15233.75
IT | 11 | 15 | 21 | 14952.7 | 12816.6 | 14952.7
IT | 11 | 15 | 22 | 14229.95 | 12197.1 | 14229.95
IT | 11 | 15 | 23 | 13529.25 | 11596.5 | 13529.25
IT | 11 | 15 | 24 | 11819.85 | 10131.3 | 11819.85
IT | 11 | 16 | 1 | 11271.75 | 9661.5 | 11271.75
IT | 11 | 16 | 2 | 10597.3 | 9083.4 | 10597.3
IT | 11 | 16 | 3 | 10265.85 | 8799.3 | 10265.85
IT | 11 | 16 | 4 | 10256.4 | 8791.2 | 10256.4
IT | 11 | 16 | 5 | 10325.35 | 8850.3 | 10325.35
IT | 11 | 16 | 6 | 10523.45 | 9020.1 | 10523.45
IT | 11 | 16 | 7 | 10540.25 | 9034.5 | 10540.25
IT | 11 | 16 | 8 | 11367.3 | 9743.4 | 11367.3
IT | 11 | 16 | 9 | 12254.2 | 10503.6 | 12254.2
IT | 11 | 16 | 10 | 12688.55 | 10875.9 | 12688.55
IT | 11 | 16 | 11 | 12731.6 | 10912.8 | 12731.6
IT | 11 | 16 | 12 | 12582.5 | 10785 | 12582.5
IT | 11 | 16 | 13 | 12538.75 | 10747.5 | 12538.75
IT | 11 | 16 | 14 | 12421.5 | 10647 | 12421.5
IT | 11 | 16 | 15 | 12449.15 | 10670.7 | 12449.15
IT | 11 | 16 | 16 | 12443.2 | 10665.6 | 12443.2
IT | 11 | 16 | 17 | 12691.7 | 10878.6 | 12691.7
IT | 11 | 16 | 18 | 13151.6 | 11272.8 | 13151.6
IT | 11 | 16 | 19 | 13196.4 | 11311.2 | 13196.4
IT | 11 | 16 | 20 | 13278.3 | 11381.4 | 13278.3
IT | 11 | 16 | 21 | 13278.65 | 11381.7 | 13278.65
IT | 11 | 16 | 22 | 12983.95 | 11129.1 | 12983.95
IT | 11 | 16 | 23 | 12362.7 | 10596.6 | 12362.7
IT | 11 | 16 | 24 | 11819.85 | 10131.3 | 11819.85
IT | 11 | 17 | 1 | 11271.75 | 9661.5 | 11271.75
IT | 11 | 17 | 2 | 10597.3 | 9083.4 | 10597.3
IT | 11 | 17 | 3 | 10265.85 | 8799.3 | 10265.85
IT | 11 | 17 | 4 | 10243.45 | 8780.1 | 10243.45
IT | 11 | 17 | 5 | 10312.4 | 8839.2 | 10312.4
IT | 11 | 17 | 6 | 10512.95 | 9011.1 | 10512.95
IT | 11 | 17 | 7 | 10564.05 | 9054.9 | 10564.05
IT | 11 | 17 | 8 | 11365.2 | 9741.6 | 11365.2
IT | 11 | 17 | 9 | 12254.2 | 10503.6 | 12254.2
IT | 11 | 17 | 10 | 12688.55 | 10875.9 | 12688.55
IT | 11 | 17 | 11 | 12742.45 | 10922.1 | 12742.45
IT | 11 | 17 | 12 | 12701.5 | 10887 | 12701.5
IT | 11 | 17 | 13 | 12581.45 | 10784.1 | 12581.45
IT | 11 | 17 | 14 | 12443.2 | 10665.6 | 12443.2
IT | 11 | 17 | 15 | 12475.4 | 10693.2 | 12475.4
IT | 11 | 17 | 16 | 12568.15 | 10772.7 | 12568.15
IT | 11 | 17 | 17 | 12702.55 | 10887.9 | 12702.55
IT | 11 | 17 | 18 | 13151.6 | 11272.8 | 13151.6
IT | 11 | 17 | 19 | 13196.4 | 11311.2 | 13196.4
IT | 11 | 17 | 20 | 13278.3 | 11381.4 | 13278.3
IT | 11 | 17 | 21 | 13141.45 | 11264.1 | 13141.45
IT | 11 | 17 | 22 | 12905.55 | 11061.9 | 12905.55
IT | 11 | 17 | 23 | 12360.6 | 10594.8 | 12360.6
IT | 11 | 17 | 24 | 12113.15 | 10382.7 | 12113.15
IT | 11 | 18 | 1 | 11529 | 9882 | 11529
IT | 11 | 18 | 2 | 10972.5 | 9405 | 10972.5
IT | 11 | 18 | 3 | 10803.8 | 9260.4 | 10803.8
IT | 11 | 18 | 4 | 10803.8 | 9260.4 | 10803.8
IT | 11 | 18 | 5 | 11002.95 | 9431.1 | 11002.95
IT | 11 | 18 | 6 | 11925.9 | 10222.2 | 11925.9
IT | 11 | 18 | 7 | 13263.95 | 11369.1 | 13263.95
IT | 11 | 18 | 8 | 14093.1 | 12079.8 | 14093.1
IT | 11 | 18 | 9 | 14899.85 | 12771.3 | 14899.85
IT | 11 | 18 | 10 | 15204 | 13032 | 15204
IT | 11 | 18 | 11 | 15183 | 13014 | 15183
IT | 11 | 18 | 12 | 15183 | 13014 | 15183
IT | 11 | 18 | 13 | 15172.5 | 13005 | 15172.5
IT | 11 | 18 | 14 | 15172.5 | 13005 | 15172.5
IT | 11 | 18 | 15 | 15157.8 | 12992.4 | 15157.8
IT | 11 | 18 | 16 | 15135.05 | 12972.9 | 15135.05
IT | 11 | 18 | 17 | 15228.5 | 13053 | 15228.5
IT | 11 | 18 | 18 | 15267.35 | 13086.3 | 15267.35
IT | 11 | 18 | 19 | 15267.35 | 13086.3 | 15267.35
IT | 11 | 18 | 20 | 15221.15 | 13046.7 | 15221.15
IT | 11 | 18 | 21 | 14914.55 | 12783.9 | 14914.55
IT | 11 | 18 | 22 | 14217.35 | 12186.3 | 14217.35
IT | 11 | 18 | 23 | 13516.65 | 11585.7 | 13516.65
IT | 11 | 18 | 24 | 12113.15 | 10382.7 | 12113.15
IT | 11 | 19 | 1 | 11529 | 9882 | 11529
IT | 11 | 19 | 2 | 10972.5 | 9405 | 10972.5
IT | 11 | 19 | 3 | 10803.8 | 9260.4 | 10803.8
IT | 11 | 19 | 4 | 10803.8 | 9260.4 | 10803.8
IT | 11 | 19 | 5 | 11002.95 | 9431.1 | 11002.95
IT | 11 | 19 | 6 | 11912.6 | 10210.8 | 11912.6
IT | 11 | 19 | 7 | 13223.7 | 11334.6 | 13223.7
IT | 11 | 19 | 8 | 14052.5 | 12045 | 14052.5
IT | 11 | 19 | 9 | 14829.85 | 12711.3 | 14829.85
IT | 11 | 19 | 10 | 15178.1 | 13009.8 | 15178.1
IT | 11 | 19 | 11 | 15195.25 | 13024.5 | 15195.25
IT | 11 | 19 | 12 | 15195.25 | 13024.5 | 15195.25
IT | 11 | 19 | 13 | 15210.65 | 13037.7 | 15210.65
IT | 11 | 19 | 14 | 15185.1 | 13015.8 | 15185.1
IT | 11 | 19 | 15 | 15157.8 | 12992.4 | 15157.8
IT | 11 | 19 | 16 | 15135.05 | 12972.9 | 15135.05
IT | 11 | 19 | 17 | 15228.5 | 13053 | 15228.5
IT | 11 | 19 | 18 | 15267.35 | 13086.3 | 15267.35
IT | 11 | 19 | 19 | 15279.6 | 13096.8 | 15279.6
IT | 11 | 19 | 20 | 15233.75 | 13057.5 | 15233.75
IT | 11 | 19 | 21 | 14952.7 | 12816.6 | 14952.7
IT | 11 | 19 | 22 | 14245.7 | 12210.6 | 14245.7
IT | 11 | 19 | 23 | 13519.8 | 11588.4 | 13519.8
IT | 11 | 19 | 24 | 12113.15 | 10382.7 | 12113.15
IT | 11 | 20 | 1 | 11529 | 9882 | 11529
IT | 11 | 20 | 2 | 10972.5 | 9405 | 10972.5
IT | 11 | 20 | 3 | 10803.8 | 9260.4 | 10803.8
IT | 11 | 20 | 4 | 10803.8 | 9260.4 | 10803.8
IT | 11 | 20 | 5 | 11002.95 | 9431.1 | 11002.95
IT | 11 | 20 | 6 | 11925.9 | 10222.2 | 11925.9
IT | 11 | 20 | 7 | 13263.95 | 11369.1 | 13263.95
IT | 11 | 20 | 8 | 14211.05 | 12180.9 | 14211.05
IT | 11 | 20 | 9 | 14899.85 | 12771.3 | 14899.85
IT | 11 | 20 | 10 | 15248.1 | 13069.8 | 15248.1
IT | 11 | 20 | 11 | 15195.25 | 13024.5 | 15195.25
IT | 11 | 20 | 12 | 15195.25 | 13024.5 | 15195.25
IT | 11 | 20 | 13 | 15185.1 | 13015.8 | 15185.1
IT | 11 | 20 | 14 | 15172.5 | 13005 | 15172.5
IT | 11 | 20 | 15 | 15170.05 | 13002.9 | 15170.05
IT | 11 | 20 | 16 | 15173.2 | 13005.6 | 15173.2
IT | 11 | 20 | 17 | 15311.1 | 13123.8 | 15311.1
IT | 11 | 20 | 18 | 15479.1 | 13267.8 | 15479.1
IT | 11 | 20 | 19 | 15534.4 | 13315.2 | 15534.4
IT | 11 | 20 | 20 | 15445.15 | 13238.7 | 15445.15
IT | 11 | 20 | 21 | 15086.4 | 12931.2 | 15086.4
IT | 11 | 20 | 22 | 14247.1 | 12211.8 | 14247.1
IT | 11 | 20 | 23 | 13566.35 | 11628.3 | 13566.35
IT | 11 | 20 | 24 | 12160.75 | 10423.5 | 12160.75
IT | 11 | 21 | 1 | 11550 | 9900 | 11550
IT | 11 | 21 | 2 | 11006.1 | 9433.8 | 11006.1
IT | 11 | 21 | 3 | 10822.7 | 9276.6 | 10822.7
IT | 11 | 21 | 4 | 10826.55 | 9279.9 | 10826.55
IT | 11 | 21 | 5 | 11061.75 | 9481.5 | 11061.75
IT | 11 | 21 | 6 | 12067.3 | 10343.4 | 12067.3
IT | 11 | 21 | 7 | 13444.55 | 11523.9 | 13444.55
IT | 11 | 21 | 8 | 14526.4 | 12451.2 | 14526.4
IT | 11 | 21 | 9 | 15310.05 | 13122.9 | 15310.05
IT | 11 | 21 | 10 | 15647.1 | 13411.8 | 15647.1
IT | 11 | 21 | 11 | 15620.85 | 13389.3 | 15620.85
IT | 11 | 21 | 12 | 15620.85 | 13389.3 | 15620.85
IT | 11 | 21 | 13 | 15610.7 | 13380.6 | 15610.7
IT | 11 | 21 | 14 | 15610.7 | 13380.6 | 15610.7
IT | 11 | 21 | 15 | 15639.05 | 13404.9 | 15639.05
IT | 11 | 21 | 16 | 15616.3 | 13385.4 | 15616.3
IT | 11 | 21 | 17 | 15978.55 | 13695.9 | 15978.55
IT | 11 | 21 | 18 | 16089.85 | 13791.3 | 16089.85
IT | 11 | 21 | 19 | 16089.85 | 13791.3 | 16089.85
IT | 11 | 21 | 20 | 15598.45 | 13370.1 | 15598.45
IT | 11 | 21 | 21 | 15024.45 | 12878.1 | 15024.45
IT | 11 | 21 | 22 | 14309.4 | 12265.2 | 14309.4
IT | 11 | 21 | 23 | 13583.15 | 11642.7 | 13583.15
IT | 11 | 21 | 24 | 12183.15 | 10442.7 | 12183.15
IT | 11 | 22 | 1 | 11617.9 | 9958.2 | 11617.9
IT | 11 | 22 | 2 | 11144 | 9552 | 11144
IT | 11 | 22 | 3 | 10980.2 | 9411.6 | 10980.2
IT | 11 | 22 | 4 | 10980.2 | 9411.6 | 10980.2
IT | 11 | 22 | 5 | 11221.35 | 9618.3 | 11221.35
IT | 11 | 22 | 6 | 12551.7 | 10758.6 | 12551.7
IT | 11 | 22 | 7 | 13672.75 | 11719.5 | 13672.75
IT | 11 | 22 | 8 | 14719.95 | 12617.1 | 14719.95
IT | 11 | 22 | 9 | 15479.8 | 13268.4 | 15479.8
IT | 11 | 22 | 10 | 15775.55 | 13521.9 | 15775.55
IT | 11 | 22 | 11 | 15757.7 | 13506.6 | 15757.7
IT | 11 | 22 | 12 | 15757.7 | 13506.6 | 15757.7
IT | 11 | 22 | 13 | 15747.2 | 13497.6 | 15747.2
IT | 11 | 22 | 14 | 15747.2 | 13497.6 | 15747.2
IT | 11 | 22 | 15 | 15732.5 | 13485 | 15732.5
IT | 11 | 22 | 16 | 15709.75 | 13465.5 | 15709.75
IT | 11 | 22 | 17 | 16051 | 13758 | 16051
IT | 11 | 22 | 18 | 16089.85 | 13791.3 | 16089.85
IT | 11 | 22 | 19 | 16187.15 | 13874.7 | 16187.15
IT | 11 | 22 | 20 | 15618.05 | 13386.9 | 15618.05
IT | 11 | 22 | 21 | 15044.05 | 12894.9 | 15044.05
IT | 11 | 22 | 22 | 14331.45 | 12284.1 | 14331.45
IT | 11 | 22 | 23 | 13583.15 | 11642.7 | 13583.15
IT | 11 | 22 | 24 | 11877.6 | 10180.8 | 11877.6
IT | 11 | 23 | 1 | 11340 | 9720 | 11340
IT | 11 | 23 | 2 | 10809.75 | 9265.5 | 10809.75
IT | 11 | 23 | 3 | 10542.35 | 9036.3 | 10542.35
IT | 11 | 23 | 4 | 10532.9 | 9028.2 | 10532.9
IT | 11 | 23 | 5 | 10591.35 | 9078.3 | 10591.35
IT | 11 | 23 | 6 | 10931.2 | 9369.6 | 10931.2
IT | 11 | 23 | 7 | 11121.25 | 9532.5 | 11121.25
IT | 11 | 23 | 8 | 11860.45 | 10166.1 | 11860.45
IT | 11 | 23 | 9 | 12707.8 | 10892.4 | 12707.8
IT | 11 | 23 | 10 | 13488.3 | 11561.4 | 13488.3
IT | 11 | 23 | 11 | 13598.2 | 11655.6 | 13598.2
IT | 11 | 23 | 12 | 13471.15 | 11546.7 | 13471.15
IT | 11 | 23 | 13 | 13411.3 | 11495.4 | 13411.3
IT | 11 | 23 | 14 | 13354.6 | 11446.8 | 13354.6
IT | 11 | 23 | 15 | 13354.6 | 11446.8 | 13354.6
IT | 11 | 23 | 16 | 13460.65 | 11537.7 | 13460.65
IT | 11 | 23 | 17 | 14258.3 | 12221.4 | 14258.3
IT | 11 | 23 | 18 | 14456.4 | 12391.2 | 14456.4
IT | 11 | 23 | 19 | 14467.95 | 12401.1 | 14467.95
IT | 11 | 23 | 20 | 14052.5 | 12045 | 14052.5
IT | 11 | 23 | 21 | 13577.2 | 11637.6 | 13577.2
IT | 11 | 23 | 22 | 13181 | 11298 | 13181
IT | 11 | 23 | 23 | 12449.5 | 10671 | 12449.5
IT | 11 | 23 | 24 | 11841.2 | 10149.6 | 11841.2
IT | 11 | 24 | 1 | 11352.95 | 9731.1 | 11352.95
IT | 11 | 24 | 2 | 10781.05 | 9240.9 | 10781.05
IT | 11 | 24 | 3 | 10476.2 | 8979.6 | 10476.2
IT | 11 | 24 | 4 | 10467.1 | 8971.8 | 10467.1
IT | 11 | 24 | 5 | 10563.35 | 9054.3 | 10563.35
IT | 11 | 24 | 6 | 10908.8 | 9350.4 | 10908.8
IT | 11 | 24 | 7 | 11147.15 | 9554.7 | 11147.15
IT | 11 | 24 | 8 | 11860.45 | 10166.1 | 11860.45
IT | 11 | 24 | 9 | 12707.8 | 10892.4 | 12707.8
IT | 11 | 24 | 10 | 13488.3 | 11561.4 | 13488.3
IT | 11 | 24 | 11 | 13392.05 | 11478.9 | 13392.05
IT | 11 | 24 | 12 | 13281.8 | 11384.4 | 13281.8
IT | 11 | 24 | 13 | 13179.6 | 11296.8 | 13179.6
IT | 11 | 24 | 14 | 13123.25 | 11248.5 | 13123.25
IT | 11 | 24 | 15 | 13123.25 | 11248.5 | 13123.25
IT | 11 | 24 | 16 | 13123.25 | 11248.5 | 13123.25
IT | 11 | 24 | 17 | 13424.95 | 11507.1 | 13424.95
IT | 11 | 24 | 18 | 13876.1 | 11893.8 | 13876.1
IT | 11 | 24 | 19 | 14437.85 | 12375.3 | 14437.85
IT | 11 | 24 | 20 | 14052.5 | 12045 | 14052.5
IT | 11 | 24 | 21 | 13577.2 | 11637.6 | 13577.2
IT | 11 | 24 | 22 | 13181 | 11298 | 13181
IT | 11 | 24 | 23 | 12449.5 | 10671 | 12449.5
IT | 11 | 24 | 24 | 12168.45 | 10430.1 | 12168.45
IT | 11 | 25 | 1 | 11617.9 | 9958.2 | 11617.9
IT | 11 | 25 | 2 | 11163.95 | 9569.1 | 11163.95
IT | 11 | 25 | 3 | 10980.2 | 9411.6 | 10980.2
IT | 11 | 25 | 4 | 10980.2 | 9411.6 | 10980.2
IT | 11 | 25 | 5 | 11222.4 | 9619.2 | 11222.4
IT | 11 | 25 | 6 | 12627.65 | 10823.7 | 12627.65
IT | 11 | 25 | 7 | 13793.5 | 11823 | 13793.5
IT | 11 | 25 | 8 | 14719.95 | 12617.1 | 14719.95
IT | 11 | 25 | 9 | 15444.8 | 13238.4 | 15444.8
IT | 11 | 25 | 10 | 15740.55 | 13491.9 | 15740.55
IT | 11 | 25 | 11 | 15392.65 | 13193.7 | 15392.65
IT | 11 | 25 | 12 | 15296.75 | 13111.5 | 15296.75
IT | 11 | 25 | 13 | 15185.1 | 13015.8 | 15185.1
IT | 11 | 25 | 14 | 15172.5 | 13005 | 15172.5
IT | 11 | 25 | 15 | 15240.05 | 13062.9 | 15240.05
IT | 11 | 25 | 16 | 15398.25 | 13198.5 | 15398.25
IT | 11 | 25 | 17 | 15586.2 | 13359.6 | 15586.2
IT | 11 | 25 | 18 | 16069.55 | 13773.9 | 16069.55
IT | 11 | 25 | 19 | 16089.85 | 13791.3 | 16089.85
IT | 11 | 25 | 20 | 15598.45 | 13370.1 | 15598.45
IT | 11 | 25 | 21 | 15062.25 | 12910.5 | 15062.25
IT | 11 | 25 | 22 | 14335.3 | 12287.4 | 14335.3
IT | 11 | 25 | 23 | 13658.4 | 11707.2 | 13658.4
IT | 11 | 25 | 24 | 12249.65 | 10499.7 | 12249.65
IT | 11 | 26 | 1 | 11733.05 | 10056.9 | 11733.05
IT | 11 | 26 | 2 | 11272.45 | 9662.1 | 11272.45
IT | 11 | 26 | 3 | 11179.35 | 9582.3 | 11179.35
IT | 11 | 26 | 4 | 11146.1 | 9553.8 | 11146.1
IT | 11 | 26 | 5 | 11440.45 | 9806.1 | 11440.45
IT | 11 | 26 | 6 | 13299.65 | 11399.7 | 13299.65
IT | 11 | 26 | 7 | 14187.95 | 12161.1 | 14187.95
IT | 11 | 26 | 8 | 14949.55 | 12813.9 | 14949.55
IT | 11 | 26 | 9 | 15610 | 13380 | 15610
IT | 11 | 26 | 10 | 15900.5 | 13629 | 15900.5
IT | 11 | 26 | 11 | 15792.7 | 13536.6 | 15792.7
IT | 11 | 26 | 12 | 15757.7 | 13506.6 | 15757.7
IT | 11 | 26 | 13 | 15747.2 | 13497.6 | 15747.2
IT | 11 | 26 | 14 | 15654.1 | 13417.8 | 15654.1
IT | 11 | 26 | 15 | 15712.55 | 13467.9 | 15712.55
IT | 11 | 26 | 16 | 15709.75 | 13465.5 | 15709.75
IT | 11 | 26 | 17 | 16207.45 | 13892.1 | 16207.45
IT | 11 | 26 | 18 | 16335.55 | 14001.9 | 16335.55
IT | 11 | 26 | 19 | 16376.85 | 14037.3 | 16376.85
IT | 11 | 26 | 20 | 15687.35 | 13446.3 | 15687.35
IT | 11 | 26 | 21 | 15056.65 | 12905.7 | 15056.65
IT | 11 | 26 | 22 | 14407.05 | 12348.9 | 14407.05
IT | 11 | 26 | 23 | 13982.5 | 11985 | 13982.5
IT | 11 | 26 | 24 | 12520.55 | 10731.9 | 12520.55
IT | 11 | 27 | 1 | 12045.95 | 10325.1 | 12045.95
IT | 11 | 27 | 2 | 11624.55 | 9963.9 | 11624.55
IT | 11 | 27 | 3 | 11416.65 | 9785.7 | 11416.65
IT | 11 | 27 | 4 | 11416.65 | 9785.7 | 11416.65
IT | 11 | 27 | 5 | 11701.2 | 10029.6 | 11701.2
IT | 11 | 27 | 6 | 13377 | 11466 | 13377
IT | 11 | 27 | 7 | 14200.9 | 12172.2 | 14200.9
IT | 11 | 27 | 8 | 14968.8 | 12830.4 | 14968.8
IT | 11 | 27 | 9 | 15633.45 | 13400.1 | 15633.45
IT | 11 | 27 | 10 | 15929.55 | 13653.9 | 15929.55
IT | 11 | 27 | 11 | 15792.7 | 13536.6 | 15792.7
IT | 11 | 27 | 12 | 15757.7 | 13506.6 | 15757.7
IT | 11 | 27 | 13 | 15747.2 | 13497.6 | 15747.2
IT | 11 | 27 | 14 | 15727.25 | 13480.5 | 15727.25
IT | 11 | 27 | 15 | 15732.5 | 13485 | 15732.5
IT | 11 | 27 | 16 | 15709.75 | 13465.5 | 15709.75
IT | 11 | 27 | 17 | 16207.45 | 13892.1 | 16207.45
IT | 11 | 27 | 18 | 16390.5 | 14049 | 16390.5
IT | 11 | 27 | 19 | 16422.35 | 14076.3 | 16422.35
IT | 11 | 27 | 20 | 15728.65 | 13481.7 | 15728.65
IT | 11 | 27 | 21 | 15182.3 | 13013.4 | 15182.3
IT | 11 | 27 | 22 | 14479.85 | 12411.3 | 14479.85
IT | 11 | 27 | 23 | 14021 | 12018 | 14021
IT | 11 | 27 | 24 | 12544.7 | 10752.6 | 12544.7
IT | 11 | 28 | 1 | 12070.1 | 10345.8 | 12070.1
IT | 11 | 28 | 2 | 11636.45 | 9974.1 | 11636.45
IT | 11 | 28 | 3 | 11620 | 9960 | 11620
IT | 11 | 28 | 4 | 11582.9 | 9928.2 | 11582.9
IT | 11 | 28 | 5 | 11867.1 | 10171.8 | 11867.1
IT | 11 | 28 | 6 | 13514.55 | 11583.9 | 13514.55
IT | 11 | 28 | 7 | 14291.2 | 12249.6 | 14291.2
IT | 11 | 28 | 8 | 14968.8 | 12830.4 | 14968.8
IT | 11 | 28 | 9 | 15633.45 | 13400.1 | 15633.45
IT | 11 | 28 | 10 | 15909.25 | 13636.5 | 15909.25
IT | 11 | 28 | 11 | 15847.65 | 13583.7 | 15847.65
IT | 11 | 28 | 12 | 15792.7 | 13536.6 | 15792.7
IT | 11 | 28 | 13 | 15747.2 | 13497.6 | 15747.2
IT | 11 | 28 | 14 | 15747.2 | 13497.6 | 15747.2
IT | 11 | 28 | 15 | 15732.5 | 13485 | 15732.5
IT | 11 | 28 | 16 | 15767.5 | 13515 | 15767.5
IT | 11 | 28 | 17 | 16152.5 | 13845 | 16152.5
IT | 11 | 28 | 18 | 16335.55 | 14001.9 | 16335.55
IT | 11 | 28 | 19 | 16376.85 | 14037.3 | 16376.85
IT | 11 | 28 | 20 | 15725.5 | 13479 | 15725.5
IT | 11 | 28 | 21 | 15087.1 | 12931.8 | 15087.1
IT | 11 | 28 | 22 | 14384.65 | 12329.7 | 14384.65
IT | 11 | 28 | 23 | 13863.85 | 11883.3 | 13863.85
IT | 11 | 28 | 24 | 12308.1 | 10549.8 | 12308.1
IT | 11 | 29 | 1 | 11823.7 | 10134.6 | 11823.7
IT | 11 | 29 | 2 | 11362.75 | 9739.5 | 11362.75
IT | 11 | 29 | 3 | 11179.35 | 9582.3 | 11179.35
IT | 11 | 29 | 4 | 11248.65 | 9641.7 | 11248.65
IT | 11 | 29 | 5 | 11611.6 | 9952.8 | 11611.6
IT | 11 | 29 | 6 | 13376.65 | 11465.7 | 13376.65
IT | 11 | 29 | 7 | 14187.95 | 12161.1 | 14187.95
IT | 11 | 29 | 8 | 14841.4 | 12721.2 | 14841.4
IT | 11 | 29 | 9 | 15607.9 | 13378.2 | 15607.9
IT | 11 | 29 | 10 | 15878.8 | 13610.4 | 15878.8
IT | 11 | 29 | 11 | 15757.7 | 13506.6 | 15757.7
IT | 11 | 29 | 12 | 15757.7 | 13506.6 | 15757.7
IT | 11 | 29 | 13 | 15654.1 | 13417.8 | 15654.1
IT | 11 | 29 | 14 | 15575 | 13350 | 15575
IT | 11 | 29 | 15 | 15506.05 | 13290.9 | 15506.05
IT | 11 | 29 | 16 | 15616.3 | 13385.4 | 15616.3
IT | 11 | 29 | 17 | 16051 | 13758 | 16051
IT | 11 | 29 | 18 | 16294.25 | 13966.5 | 16294.25
IT | 11 | 29 | 19 | 16321.9 | 13990.2 | 16321.9
IT | 11 | 29 | 20 | 15669.85 | 13431.3 | 15669.85
IT | 11 | 29 | 21 | 15048.25 | 12898.5 | 15048.25
IT | 11 | 29 | 22 | 14323.75 | 12277.5 | 14323.75
IT | 11 | 29 | 23 | 13732.6 | 11770.8 | 13732.6
IT | 11 | 29 | 24 | 11876.55 | 10179.9 | 11876.55
IT | 11 | 30 | 1 | 11322.85 | 9705.3 | 11322.85
IT | 11 | 30 | 2 | 10871.35 | 9318.3 | 10871.35
IT | 11 | 30 | 3 | 10590.3 | 9077.4 | 10590.3
IT | 11 | 30 | 4 | 10526.95 | 9023.1 | 10526.95
IT | 11 | 30 | 5 | 10595.9 | 9082.2 | 10595.9
IT | 11 | 30 | 6 | 10906.35 | 9348.3 | 10906.35
IT | 11 | 30 | 7 | 11236.4 | 9631.2 | 11236.4
IT | 11 | 30 | 8 | 11860.45 | 10166.1 | 11860.45
IT | 11 | 30 | 9 | 13038.2 | 11175.6 | 13038.2
IT | 11 | 30 | 10 | 13764.45 | 11798.1 | 13764.45
IT | 11 | 30 | 11 | 13842.85 | 11865.3 | 13842.85
IT | 11 | 30 | 12 | 13816.25 | 11842.5 | 13816.25
IT | 11 | 30 | 13 | 13756.4 | 11791.2 | 13756.4
IT | 11 | 30 | 14 | 13700.05 | 11742.9 | 13700.05
IT | 11 | 30 | 15 | 13607.65 | 11663.7 | 13607.65
IT | 11 | 30 | 16 | 13739.6 | 11776.8 | 13739.6
IT | 11 | 30 | 17 | 14384.3 | 12329.4 | 14384.3
IT | 11 | 30 | 18 | 14625.1 | 12535.8 | 14625.1
IT | 11 | 30 | 19 | 14636.65 | 12545.7 | 14636.65
IT | 11 | 30 | 20 | 14138.95 | 12119.1 | 14138.95
IT | 11 | 30 | 21 | 13663.65 | 11711.7 | 13663.65
IT | 11 | 30 | 22 | 13267.45 | 11372.1 | 13267.45
IT | 11 | 30 | 23 | 12533.85 | 10743.3 | 12533.85
IT | 11 | 30 | 24 | 11748.8 | 10070.4 | 11748.8
IT | 12 | 1 | 1 | 11176.55 | 9579.9 | 11176.55
IT | 12 | 1 | 2 | 10642.45 | 9122.1 | 10642.45
IT | 12 | 1 | 3 | 10489.5 | 8991 | 10489.5
IT | 12 | 1 | 4 | 10441.2 | 8949.6 | 10441.2
IT | 12 | 1 | 5 | 10542.7 | 9036.6 | 10542.7
IT | 12 | 1 | 6 | 11520.25 | 9874.5 | 11520.25
IT | 12 | 1 | 7 | 12581.45 | 10784.1 | 12581.45
IT | 12 | 1 | 8 | 13434.05 | 11514.9 | 13434.05
IT | 12 | 1 | 9 | 13936.65 | 11945.7 | 13936.65
IT | 12 | 1 | 10 | 14287 | 12246 | 14287
IT | 12 | 1 | 11 | 14245.7 | 12210.6 | 14245.7
IT | 12 | 1 | 12 | 13919.85 | 11931.3 | 13919.85
IT | 12 | 1 | 13 | 13703.55 | 11745.9 | 13703.55
IT | 12 | 1 | 14 | 13646.85 | 11697.3 | 13646.85
IT | 12 | 1 | 15 | 13646.85 | 11697.3 | 13646.85
IT | 12 | 1 | 16 | 13864.2 | 11883.6 | 13864.2
IT | 12 | 1 | 17 | 14734.3 | 12629.4 | 14734.3
IT | 12 | 1 | 18 | 15256.85 | 13077.3 | 15256.85
IT | 12 | 1 | 19 | 15437.1 | 13231.8 | 15437.1
IT | 12 | 1 | 20 | 14907.55 | 12777.9 | 14907.55
IT | 12 | 1 | 21 | 14432.6 | 12370.8 | 14432.6
IT | 12 | 1 | 22 | 13928.95 | 11939.1 | 13928.95
IT | 12 | 1 | 23 | 13348.65 | 11441.7 | 13348.65
IT | 12 | 1 | 24 | 12001.15 | 10286.7 | 12001.15
IT | 12 | 2 | 1 | 11407.2 | 9777.6 | 11407.2
IT | 12 | 2 | 2 | 10955 | 9390 | 10955
IT | 12 | 2 | 3 | 10851.75 | 9301.5 | 10851.75
IT | 12 | 2 | 4 | 10851.75 | 9301.5 | 10851.75
IT | 12 | 2 | 5 | 11378.5 | 9753 | 11378.5
IT | 12 | 2 | 6 | 13349 | 11442 | 13349
IT | 12 | 2 | 7 | 14838.6 | 12718.8 | 14838.6
IT | 12 | 2 | 8 | 15738.8 | 13490.4 | 15738.8
IT | 12 | 2 | 9 | 16170 | 13860 | 16170
IT | 12 | 2 | 10 | 16281.65 | 13955.7 | 16281.65
IT | 12 | 2 | 11 | 15878.45 | 13610.1 | 15878.45
IT | 12 | 2 | 12 | 15622.25 | 13390.5 | 15622.25
IT | 12 | 2 | 13 | 15561.7 | 13338.6 | 15561.7
IT | 12 | 2 | 14 | 15491.7 | 13278.6 | 15491.7
IT | 12 | 2 | 15 | 15477 | 13266 | 15477
IT | 12 | 2 | 16 | 15578.5 | 13353 | 15578.5
IT | 12 | 2 | 17 | 15985.9 | 13702.2 | 15985.9
IT | 12 | 2 | 18 | 16166.85 | 13857.3 | 16166.85
IT | 12 | 2 | 19 | 16673.65 | 14291.7 | 16673.65
IT | 12 | 2 | 20 | 16182.6 | 13870.8 | 16182.6
IT | 12 | 2 | 21 | 15071.35 | 12918.3 | 15071.35
IT | 12 | 2 | 22 | 14376.95 | 12323.1 | 14376.95
IT | 12 | 2 | 23 | 13410.25 | 11494.5 | 13410.25
IT | 12 | 2 | 24 | 12010.6 | 10294.8 | 12010.6
IT | 12 | 3 | 1 | 11416.65 | 9785.7 | 11416.65
IT | 12 | 3 | 2 | 10955 | 9390 | 10955
IT | 12 | 3 | 3 | 10842.3 | 9293.4 | 10842.3
IT | 12 | 3 | 4 | 10854.9 | 9304.2 | 10854.9
IT | 12 | 3 | 5 | 11383.75 | 9757.5 | 11383.75
IT | 12 | 3 | 6 | 13711.95 | 11753.1 | 13711.95
IT | 12 | 3 | 7 | 15209.95 | 13037.1 | 15209.95
IT | 12 | 3 | 8 | 15789.2 | 13533.6 | 15789.2
IT | 12 | 3 | 9 | 16378.25 | 14038.5 | 16378.25
IT | 12 | 3 | 10 | 16340.8 | 14006.4 | 16340.8
IT | 12 | 3 | 11 | 16104.55 | 13803.9 | 16104.55
IT | 12 | 3 | 12 | 15967.35 | 13686.3 | 15967.35
IT | 12 | 3 | 13 | 15773.45 | 13520.1 | 15773.45
IT | 12 | 3 | 14 | 15633.8 | 13400.4 | 15633.8
IT | 12 | 3 | 15 | 15619.1 | 13387.8 | 15619.1
IT | 12 | 3 | 16 | 15853.6 | 13588.8 | 15853.6
IT | 12 | 3 | 17 | 16419.9 | 14074.2 | 16419.9
IT | 12 | 3 | 18 | 16712.85 | 14325.3 | 16712.85
IT | 12 | 3 | 19 | 16884.35 | 14472.3 | 16884.35
IT | 12 | 3 | 20 | 16334.15 | 14000.7 | 16334.15
IT | 12 | 3 | 21 | 15029.7 | 12882.6 | 15029.7
IT | 12 | 3 | 22 | 14371 | 12318 | 14371
IT | 12 | 3 | 23 | 13454 | 11532 | 13454
IT | 12 | 3 | 24 | 11998 | 10284 | 11998
IT | 12 | 4 | 1 | 11387.6 | 9760.8 | 11387.6
IT | 12 | 4 | 2 | 10967.6 | 9400.8 | 10967.6
IT | 12 | 4 | 3 | 10887.45 | 9332.1 | 10887.45
IT | 12 | 4 | 4 | 10909.5 | 9351 | 10909.5
IT | 12 | 4 | 5 | 11546.85 | 9897.3 | 11546.85
IT | 12 | 4 | 6 | 13843.55 | 11865.9 | 13843.55
IT | 12 | 4 | 7 | 15180.2 | 13011.6 | 15180.2
IT | 12 | 4 | 8 | 15747.55 | 13497.9 | 15747.55
IT | 12 | 4 | 9 | 16377.9 | 14038.2 | 16377.9
IT | 12 | 4 | 10 | 16518.25 | 14158.5 | 16518.25
IT | 12 | 4 | 11 | 16298.8 | 13970.4 | 16298.8
IT | 12 | 4 | 12 | 16020.9 | 13732.2 | 16020.9
IT | 12 | 4 | 13 | 15850.8 | 13586.4 | 15850.8
IT | 12 | 4 | 14 | 15633.8 | 13400.4 | 15633.8
IT | 12 | 4 | 15 | 15578.5 | 13353 | 15578.5
IT | 12 | 4 | 16 | 15853.6 | 13588.8 | 15853.6
IT | 12 | 4 | 17 | 16299.15 | 13970.7 | 16299.15
IT | 12 | 4 | 18 | 16712.85 | 14325.3 | 16712.85
IT | 12 | 4 | 19 | 16884.35 | 14472.3 | 16884.35
IT | 12 | 4 | 20 | 16334.15 | 14000.7 | 16334.15
IT | 12 | 4 | 21 | 15029.7 | 12882.6 | 15029.7
IT | 12 | 4 | 22 | 14371 | 12318 | 14371
IT | 12 | 4 | 23 | 13454 | 11532 | 13454
IT | 12 | 4 | 24 | 11998 | 10284 | 11998
IT | 12 | 5 | 1 | 11431 | 9798 | 11431
IT | 12 | 5 | 2 | 11016.6 | 9442.8 | 11016.6
IT | 12 | 5 | 3 | 10854.9 | 9304.2 | 10854.9
IT | 12 | 5 | 4 | 10887.45 | 9332.1 | 10887.45
IT | 12 | 5 | 5 | 11481.75 | 9841.5 | 11481.75
IT | 12 | 5 | 6 | 13835.85 | 11859.3 | 13835.85
IT | 12 | 5 | 7 | 15202.6 | 13030.8 | 15202.6
IT | 12 | 5 | 8 | 15816.85 | 13557.3 | 15816.85
IT | 12 | 5 | 9 | 16415.35 | 14070.3 | 16415.35
IT | 12 | 5 | 10 | 16340.8 | 14006.4 | 16340.8
IT | 12 | 5 | 11 | 16050.65 | 13757.7 | 16050.65
IT | 12 | 5 | 12 | 15783.6 | 13528.8 | 15783.6
IT | 12 | 5 | 13 | 15561.7 | 13338.6 | 15561.7
IT | 12 | 5 | 14 | 15491.7 | 13278.6 | 15491.7
IT | 12 | 5 | 15 | 15502.55 | 13287.9 | 15502.55
IT | 12 | 5 | 16 | 15851.5 | 13587 | 15851.5
IT | 12 | 5 | 17 | 16128.35 | 13824.3 | 16128.35
IT | 12 | 5 | 18 | 16673.65 | 14291.7 | 16673.65
IT | 12 | 5 | 19 | 16712.85 | 14325.3 | 16712.85
IT | 12 | 5 | 20 | 16227.05 | 13908.9 | 16227.05
IT | 12 | 5 | 21 | 15059.1 | 12907.8 | 15059.1
IT | 12 | 5 | 22 | 14368.2 | 12315.6 | 14368.2
IT | 12 | 5 | 23 | 13451.55 | 11529.9 | 13451.55
IT | 12 | 5 | 24 | 12001.15 | 10286.7 | 12001.15
IT | 12 | 6 | 1 | 11407.2 | 9777.6 | 11407.2
IT | 12 | 6 | 2 | 10955 | 9390 | 10955
IT | 12 | 6 | 3 | 10842.3 | 9293.4 | 10842.3
IT | 12 | 6 | 4 | 10842.3 | 9293.4 | 10842.3
IT | 12 | 6 | 5 | 11369.05 | 9744.9 | 11369.05
IT | 12 | 6 | 6 | 13425.3 | 11507.4 | 13425.3
IT | 12 | 6 | 7 | 14855.05 | 12732.9 | 14855.05
IT | 12 | 6 | 8 | 15755.25 | 13504.5 | 15755.25
IT | 12 | 6 | 9 | 16130.8 | 13826.4 | 16130.8
IT | 12 | 6 | 10 | 16123.1 | 13819.8 | 16123.1
IT | 12 | 6 | 11 | 15622.25 | 13390.5 | 15622.25
IT | 12 | 6 | 12 | 15489.6 | 13276.8 | 15489.6
IT | 12 | 6 | 13 | 15272.25 | 13090.5 | 15272.25
IT | 12 | 6 | 14 | 15239 | 13062 | 15239
IT | 12 | 6 | 15 | 15223.95 | 13049.1 | 15223.95
IT | 12 | 6 | 16 | 15464.75 | 13255.5 | 15464.75
IT | 12 | 6 | 17 | 15769.95 | 13517.1 | 15769.95
IT | 12 | 6 | 18 | 16024.75 | 13735.5 | 16024.75
IT | 12 | 6 | 19 | 16166.85 | 13857.3 | 16166.85
IT | 12 | 6 | 20 | 16018.45 | 13730.1 | 16018.45
IT | 12 | 6 | 21 | 15059.8 | 12908.4 | 15059.8
IT | 12 | 6 | 22 | 14401.8 | 12344.4 | 14401.8
IT | 12 | 6 | 23 | 13344.8 | 11438.4 | 13344.8
IT | 12 | 6 | 24 | 11729.9 | 10054.2 | 11729.9
IT | 12 | 7 | 1 | 11219.95 | 9617.1 | 11219.95
IT | 12 | 7 | 2 | 10610.6 | 9094.8 | 10610.6
IT | 12 | 7 | 3 | 10456.25 | 8962.5 | 10456.25
IT | 12 | 7 | 4 | 10446.8 | 8954.4 | 10446.8
IT | 12 | 7 | 5 | 10537.8 | 9032.4 | 10537.8
IT | 12 | 7 | 6 | 11542.65 | 9893.7 | 11542.65
IT | 12 | 7 | 7 | 12581.45 | 10784.1 | 12581.45
IT | 12 | 7 | 8 | 13434.05 | 11514.9 | 13434.05
IT | 12 | 7 | 9 | 13688.15 | 11732.7 | 13688.15
IT | 12 | 7 | 10 | 14083.3 | 12071.4 | 14083.3
IT | 12 | 7 | 11 | 13763.4 | 11797.2 | 13763.4
IT | 12 | 7 | 12 | 13698.3 | 11741.4 | 13698.3
IT | 12 | 7 | 13 | 13540.45 | 11606.1 | 13540.45
IT | 12 | 7 | 14 | 13433.7 | 11514.6 | 13433.7
IT | 12 | 7 | 15 | 13466.95 | 11543.1 | 13466.95
IT | 12 | 7 | 16 | 13687.1 | 11731.8 | 13687.1
IT | 12 | 7 | 17 | 14170.45 | 12146.1 | 14170.45
IT | 12 | 7 | 18 | 14861.35 | 12738.3 | 14861.35
IT | 12 | 7 | 19 | 15268.4 | 13087.2 | 15268.4
IT | 12 | 7 | 20 | 14852.95 | 12731.1 | 14852.95
IT | 12 | 7 | 21 | 14432.6 | 12370.8 | 14432.6
IT | 12 | 7 | 22 | 14102.55 | 12087.9 | 14102.55
IT | 12 | 7 | 23 | 13359.15 | 11450.7 | 13359.15
IT | 12 | 7 | 24 | 11677.75 | 10009.5 | 11677.75
IT | 12 | 8 | 1 | 11102.35 | 9516.3 | 11102.35
IT | 12 | 8 | 2 | 10650.15 | 9128.7 | 10650.15
IT | 12 | 8 | 3 | 10514 | 9012 | 10514
IT | 12 | 8 | 4 | 10528.35 | 9024.3 | 10528.35
IT | 12 | 8 | 5 | 10606.05 | 9090.9 | 10606.05
IT | 12 | 8 | 6 | 11627.35 | 9966.3 | 11627.35
IT | 12 | 8 | 7 | 12794.6 | 10966.8 | 12794.6
IT | 12 | 8 | 8 | 13685 | 11730 | 13685
IT | 12 | 8 | 9 | 14045.85 | 12039.3 | 14045.85
IT | 12 | 8 | 10 | 14313.25 | 12268.5 | 14313.25
IT | 12 | 8 | 11 | 14215.6 | 12184.8 | 14215.6
IT | 12 | 8 | 12 | 13919.85 | 11931.3 | 13919.85
IT | 12 | 8 | 13 | 13703.55 | 11745.9 | 13703.55
IT | 12 | 8 | 14 | 13646.85 | 11697.3 | 13646.85
IT | 12 | 8 | 15 | 13646.85 | 11697.3 | 13646.85
IT | 12 | 8 | 16 | 13864.2 | 11883.6 | 13864.2
IT | 12 | 8 | 17 | 14549.15 | 12470.7 | 14549.15
IT | 12 | 8 | 18 | 15256.85 | 13077.3 | 15256.85
IT | 12 | 8 | 19 | 15437.1 | 13231.8 | 15437.1
IT | 12 | 8 | 20 | 14907.55 | 12777.9 | 14907.55
IT | 12 | 8 | 21 | 14432.6 | 12370.8 | 14432.6
IT | 12 | 8 | 22 | 13928.95 | 11939.1 | 13928.95
IT | 12 | 8 | 23 | 13359.15 | 11450.7 | 13359.15
IT | 12 | 8 | 24 | 11998 | 10284 | 11998
IT | 12 | 9 | 1 | 11431 | 9798 | 11431
IT | 12 | 9 | 2 | 10983.35 | 9414.3 | 10983.35
IT | 12 | 9 | 3 | 10870.65 | 9317.7 | 10870.65
IT | 12 | 9 | 4 | 10870.65 | 9317.7 | 10870.65
IT | 12 | 9 | 5 | 11385.5 | 9759 | 11385.5
IT | 12 | 9 | 6 | 13460.3 | 11537.4 | 13460.3
IT | 12 | 9 | 7 | 15209.95 | 13037.1 | 15209.95
IT | 12 | 9 | 8 | 15793.05 | 13536.9 | 15793.05
IT | 12 | 9 | 9 | 16347.45 | 14012.1 | 16347.45
IT | 12 | 9 | 10 | 16446.15 | 14096.7 | 16446.15
IT | 12 | 9 | 11 | 16246.3 | 13925.4 | 16246.3
IT | 12 | 9 | 12 | 16050.65 | 13757.7 | 16050.65
IT | 12 | 9 | 13 | 16003.75 | 13717.5 | 16003.75
IT | 12 | 9 | 14 | 15868.3 | 13601.4 | 15868.3
IT | 12 | 9 | 15 | 15853.6 | 13588.8 | 15853.6
IT | 12 | 9 | 16 | 15895.95 | 13625.1 | 15895.95
IT | 12 | 9 | 17 | 16334.85 | 14001.3 | 16334.85
IT | 12 | 9 | 18 | 16673.65 | 14291.7 | 16673.65
IT | 12 | 9 | 19 | 16712.85 | 14325.3 | 16712.85
IT | 12 | 9 | 20 | 16221.8 | 13904.4 | 16221.8
IT | 12 | 9 | 21 | 15059.1 | 12907.8 | 15059.1
IT | 12 | 9 | 22 | 14368.2 | 12315.6 | 14368.2
IT | 12 | 9 | 23 | 13454 | 11532 | 13454
IT | 12 | 9 | 24 | 12011.3 | 10295.4 | 12011.3
IT | 12 | 10 | 1 | 11431 | 9798 | 11431
IT | 12 | 10 | 2 | 10983.35 | 9414.3 | 10983.35
IT | 12 | 10 | 3 | 10870.65 | 9317.7 | 10870.65
IT | 12 | 10 | 4 | 10870.65 | 9317.7 | 10870.65
IT | 12 | 10 | 5 | 11385.5 | 9759 | 11385.5
IT | 12 | 10 | 6 | 13760.6 | 11794.8 | 13760.6
IT | 12 | 10 | 7 | 15177.4 | 13009.2 | 15177.4
IT | 12 | 10 | 8 | 15789.2 | 13533.6 | 15789.2
IT | 12 | 10 | 9 | 16419.9 | 14074.2 | 16419.9
IT | 12 | 10 | 10 | 16446.15 | 14096.7 | 16446.15
IT | 12 | 10 | 11 | 16225.65 | 13907.7 | 16225.65
IT | 12 | 10 | 12 | 16014.25 | 13726.5 | 16014.25
IT | 12 | 10 | 13 | 15866.2 | 13599.6 | 15866.2
IT | 12 | 10 | 14 | 15633.8 | 13400.4 | 15633.8
IT | 12 | 10 | 15 | 15619.1 | 13387.8 | 15619.1
IT | 12 | 10 | 16 | 15836.1 | 13573.8 | 15836.1
IT | 12 | 10 | 17 | 16128.35 | 13824.3 | 16128.35
IT | 12 | 10 | 18 | 16653.7 | 14274.6 | 16653.7
IT | 12 | 10 | 19 | 16673.65 | 14291.7 | 16673.65
IT | 12 | 10 | 20 | 16221.8 | 13904.4 | 16221.8
IT | 12 | 10 | 21 | 15059.1 | 12907.8 | 15059.1
IT | 12 | 10 | 22 | 14367.15 | 12314.7 | 14367.15
IT | 12 | 10 | 23 | 13451.55 | 11529.9 | 13451.55
IT | 12 | 10 | 24 | 12013.75 | 10297.5 | 12013.75
IT | 12 | 11 | 1 | 11419.8 | 9788.4 | 11419.8
IT | 12 | 11 | 2 | 10969.7 | 9402.6 | 10969.7
IT | 12 | 11 | 3 | 10857 | 9306 | 10857
IT | 12 | 11 | 4 | 10870.65 | 9317.7 | 10870.65
IT | 12 | 11 | 5 | 11385.5 | 9759 | 11385.5
IT | 12 | 11 | 6 | 13711.95 | 11753.1 | 13711.95
IT | 12 | 11 | 7 | 15209.95 | 13037.1 | 15209.95
IT | 12 | 11 | 8 | 15822.1 | 13561.8 | 15822.1
IT | 12 | 11 | 9 | 16419.9 | 14074.2 | 16419.9
IT | 12 | 11 | 10 | 16446.15 | 14096.7 | 16446.15
IT | 12 | 11 | 11 | 16318.75 | 13987.5 | 16318.75
IT | 12 | 11 | 12 | 16225.65 | 13907.7 | 16225.65
IT | 12 | 11 | 13 | 16040.15 | 13748.7 | 16040.15
IT | 12 | 11 | 14 | 15911 | 13638 | 15911
IT | 12 | 11 | 15 | 15853.6 | 13588.8 | 15853.6
IT | 12 | 11 | 16 | 15989.05 | 13704.9 | 15989.05
IT | 12 | 11 | 17 | 16299.15 | 13970.7 | 16299.15
IT | 12 | 11 | 18 | 16673.65 | 14291.7 | 16673.65
IT | 12 | 11 | 19 | 16867.9 | 14458.2 | 16867.9
IT | 12 | 11 | 20 | 16279.2 | 13953.6 | 16279.2
IT | 12 | 11 | 21 | 15029.7 | 12882.6 | 15029.7
IT | 12 | 11 | 22 | 14371 | 12318 | 14371
IT | 12 | 11 | 23 | 13454 | 11532 | 13454
IT | 12 | 11 | 24 | 11998 | 10284 | 11998
IT | 12 | 12 | 1 | 11387.6 | 9760.8 | 11387.6
IT | 12 | 12 | 2 | 11000.5 | 9429 | 11000.5
IT | 12 | 12 | 3 | 10909.5 | 9351 | 10909.5
IT | 12 | 12 | 4 | 10966.55 | 9399.9 | 10966.55
IT | 12 | 12 | 5 | 11546.85 | 9897.3 | 11546.85
IT | 12 | 12 | 6 | 13843.55 | 11865.9 | 13843.55
IT | 12 | 12 | 7 | 15208.9 | 13036.2 | 15208.9
IT | 12 | 12 | 8 | 15816.85 | 13557.3 | 15816.85
IT | 12 | 12 | 9 | 16380.35 | 14040.3 | 16380.35
IT | 12 | 12 | 10 | 16625.35 | 14250.3 | 16625.35
IT | 12 | 12 | 11 | 16411.15 | 14066.7 | 16411.15
IT | 12 | 12 | 12 | 16318.75 | 13987.5 | 16318.75
IT | 12 | 12 | 13 | 16215.15 | 13898.7 | 16215.15
IT | 12 | 12 | 14 | 16094.4 | 13795.2 | 16094.4
IT | 12 | 12 | 15 | 16025.45 | 13736.1 | 16025.45
IT | 12 | 12 | 16 | 16115.05 | 13812.9 | 16115.05
IT | 12 | 12 | 17 | 16635.15 | 14258.7 | 16635.15
IT | 12 | 12 | 18 | 16832.2 | 14427.6 | 16832.2
IT | 12 | 12 | 19 | 16938.95 | 14519.1 | 16938.95
IT | 12 | 12 | 20 | 16351.3 | 14015.4 | 16351.3
IT | 12 | 12 | 21 | 15046.15 | 12896.7 | 15046.15
IT | 12 | 12 | 22 | 14309.05 | 12264.9 | 14309.05
IT | 12 | 12 | 23 | 13505.8 | 11576.4 | 13505.8
IT | 12 | 12 | 24 | 12001.5 | 10287 | 12001.5
IT | 12 | 13 | 1 | 11532.5 | 9885 | 11532.5
IT | 12 | 13 | 2 | 11112.85 | 9525.3 | 11112.85
IT | 12 | 13 | 3 | 10999.8 | 9428.4 | 10999.8
IT | 12 | 13 | 4 | 10999.8 | 9428.4 | 10999.8
IT | 12 | 13 | 5 | 11616.15 | 9956.7 | 11616.15
IT | 12 | 13 | 6 | 13906.55 | 11919.9 | 13906.55
IT | 12 | 13 | 7 | 15192.8 | 13022.4 | 15192.8
IT | 12 | 13 | 8 | 15807.4 | 13549.2 | 15807.4
IT | 12 | 13 | 9 | 16403.8 | 14060.4 | 16403.8
IT | 12 | 13 | 10 | 16554.65 | 14189.7 | 16554.65
IT | 12 | 13 | 11 | 16357.95 | 14021.1 | 16357.95
IT | 12 | 13 | 12 | 16298.8 | 13970.4 | 16298.8
IT | 12 | 13 | 13 | 16040.15 | 13748.7 | 16040.15
IT | 12 | 13 | 14 | 15868.3 | 13601.4 | 15868.3
IT | 12 | 13 | 15 | 15853.6 | 13588.8 | 15853.6
IT | 12 | 13 | 16 | 16025.45 | 13736.1 | 16025.45
IT | 12 | 13 | 17 | 16615.2 | 14241.6 | 16615.2
IT | 12 | 13 | 18 | 16712.85 | 14325.3 | 16712.85
IT | 12 | 13 | 19 | 16938.95 | 14519.1 | 16938.95
IT | 12 | 13 | 20 | 16303.35 | 13974.3 | 16303.35
IT | 12 | 13 | 21 | 15029.7 | 12882.6 | 15029.7
IT | 12 | 13 | 22 | 14371 | 12318 | 14371
IT | 12 | 13 | 23 | 13454 | 11532 | 13454
IT | 12 | 13 | 24 | 11677.75 | 10009.5 | 11677.75
IT | 12 | 14 | 1 | 11162.55 | 9567.9 | 11162.55
IT | 12 | 14 | 2 | 10734.15 | 9200.7 | 10734.15
IT | 12 | 14 | 3 | 10537.8 | 9032.4 | 10537.8
IT | 12 | 14 | 4 | 10611.65 | 9095.7 | 10611.65
IT | 12 | 14 | 5 | 10686.9 | 9160.2 | 10686.9
IT | 12 | 14 | 6 | 11734.45 | 10058.1 | 11734.45
IT | 12 | 14 | 7 | 12780.25 | 10954.5 | 12780.25
IT | 12 | 14 | 8 | 13685 | 11730 | 13685
IT | 12 | 14 | 9 | 14067.55 | 12057.9 | 14067.55
IT | 12 | 14 | 10 | 14287 | 12246 | 14287
IT | 12 | 14 | 11 | 14047.95 | 12041.1 | 14047.95
IT | 12 | 14 | 12 | 13763.4 | 11797.2 | 13763.4
IT | 12 | 14 | 13 | 13701.45 | 11744.1 | 13701.45
IT | 12 | 14 | 14 | 13581.75 | 11641.5 | 13581.75
IT | 12 | 14 | 15 | 13564.95 | 11627.1 | 13564.95
IT | 12 | 14 | 16 | 13766.9 | 11800.2 | 13766.9
IT | 12 | 14 | 17 | 14338.8 | 12290.4 | 14338.8
IT | 12 | 14 | 18 | 15256.85 | 13077.3 | 15256.85
IT | 12 | 14 | 19 | 15268.4 | 13087.2 | 15268.4
IT | 12 | 14 | 20 | 14907.55 | 12777.9 | 14907.55
IT | 12 | 14 | 21 | 14579.25 | 12496.5 | 14579.25
IT | 12 | 14 | 22 | 14043.05 | 12036.9 | 14043.05
IT | 12 | 14 | 23 | 13357.05 | 11448.9 | 13357.05
IT | 12 | 14 | 24 | 11748.8 | 10070.4 | 11748.8
IT | 12 | 15 | 1 | 11176.55 | 9579.9 | 11176.55
IT | 12 | 15 | 2 | 10685.85 | 9159.3 | 10685.85
IT | 12 | 15 | 3 | 10450.3 | 8957.4 | 10450.3
IT | 12 | 15 | 4 | 10480.05 | 8982.9 | 10480.05
IT | 12 | 15 | 5 | 10581.55 | 9069.9 | 10581.55
IT | 12 | 15 | 6 | 11520.25 | 9874.5 | 11520.25
IT | 12 | 15 | 7 | 12581.45 | 10784.1 | 12581.45
IT | 12 | 15 | 8 | 13434.05 | 11514.9 | 13434.05
IT | 12 | 15 | 9 | 13907.6 | 11920.8 | 13907.6
IT | 12 | 15 | 10 | 14287 | 12246 | 14287
IT | 12 | 15 | 11 | 14245.7 | 12210.6 | 14245.7
IT | 12 | 15 | 12 | 13968.85 | 11973.3 | 13968.85
IT | 12 | 15 | 13 | 13798.4 | 11827.2 | 13798.4
IT | 12 | 15 | 14 | 13646.85 | 11697.3 | 13646.85
IT | 12 | 15 | 15 | 13645.1 | 11695.8 | 13645.1
IT | 12 | 15 | 16 | 13809.25 | 11836.5 | 13809.25
IT | 12 | 15 | 17 | 14734.3 | 12629.4 | 14734.3
IT | 12 | 15 | 18 | 15256.85 | 13077.3 | 15256.85
IT | 12 | 15 | 19 | 15268.4 | 13087.2 | 15268.4
IT | 12 | 15 | 20 | 14852.95 | 12731.1 | 14852.95
IT | 12 | 15 | 21 | 14432.6 | 12370.8 | 14432.6
IT | 12 | 15 | 22 | 14043.05 | 12036.9 | 14043.05
IT | 12 | 15 | 23 | 13359.15 | 11450.7 | 13359.15
IT | 12 | 15 | 24 | 12011.3 | 10295.4 | 12011.3
IT | 12 | 16 | 1 | 11387.6 | 9760.8 | 11387.6
IT | 12 | 16 | 2 | 11000.5 | 9429 | 11000.5
IT | 12 | 16 | 3 | 10999.8 | 9428.4 | 10999.8
IT | 12 | 16 | 4 | 10966.55 | 9399.9 | 10966.55
IT | 12 | 16 | 5 | 11546.85 | 9897.3 | 11546.85
IT | 12 | 16 | 6 | 13846.7 | 11868.6 | 13846.7
IT | 12 | 16 | 7 | 15180.2 | 13011.6 | 15180.2
IT | 12 | 16 | 8 | 15807.4 | 13549.2 | 15807.4
IT | 12 | 16 | 9 | 16380.35 | 14040.3 | 16380.35
IT | 12 | 16 | 10 | 16574.95 | 14207.1 | 16574.95
IT | 12 | 16 | 11 | 16318.75 | 13987.5 | 16318.75
IT | 12 | 16 | 12 | 16104.55 | 13803.9 | 16104.55
IT | 12 | 16 | 13 | 15868.3 | 13601.4 | 15868.3
IT | 12 | 16 | 14 | 15718.15 | 13472.7 | 15718.15
IT | 12 | 16 | 15 | 15619.1 | 13387.8 | 15619.1
IT | 12 | 16 | 16 | 15853.6 | 13588.8 | 15853.6
IT | 12 | 16 | 17 | 16299.15 | 13970.7 | 16299.15
IT | 12 | 16 | 18 | 16673.65 | 14291.7 | 16673.65
IT | 12 | 16 | 19 | 16832.2 | 14427.6 | 16832.2
IT | 12 | 16 | 20 | 16279.2 | 13953.6 | 16279.2
IT | 12 | 16 | 21 | 15029.7 | 12882.6 | 15029.7
IT | 12 | 16 | 22 | 14371 | 12318 | 14371
IT | 12 | 16 | 23 | 13454 | 11532 | 13454
IT | 12 | 16 | 24 | 11973.15 | 10262.7 | 11973.15
IT | 12 | 17 | 1 | 11442.2 | 9807.6 | 11442.2
IT | 12 | 17 | 2 | 11079.6 | 9496.8 | 11079.6
IT | 12 | 17 | 3 | 10999.8 | 9428.4 | 10999.8
IT | 12 | 17 | 4 | 10966.55 | 9399.9 | 10966.55
IT | 12 | 17 | 5 | 11538.8 | 9890.4 | 11538.8
IT | 12 | 17 | 6 | 13835.85 | 11859.3 | 13835.85
IT | 12 | 17 | 7 | 15202.6 | 13030.8 | 15202.6
IT | 12 | 17 | 8 | 15816.85 | 13557.3 | 15816.85
IT | 12 | 17 | 9 | 16377.9 | 14038.2 | 16377.9
IT | 12 | 17 | 10 | 16500.75 | 14143.5 | 16500.75
IT | 12 | 17 | 11 | 16318.75 | 13987.5 | 16318.75
IT | 12 | 17 | 12 | 16036.65 | 13745.7 | 16036.65
IT | 12 | 17 | 13 | 15773.45 | 13520.1 | 15773.45
IT | 12 | 17 | 14 | 15561.7 | 13338.6 | 15561.7
IT | 12 | 17 | 15 | 15547 | 13326 | 15547
IT | 12 | 17 | 16 | 15619.1 | 13387.8 | 15619.1
IT | 12 | 17 | 17 | 16128.35 | 13824.3 | 16128.35
IT | 12 | 17 | 18 | 16673.65 | 14291.7 | 16673.65
IT | 12 | 17 | 19 | 16867.9 | 14458.2 | 16867.9
IT | 12 | 17 | 20 | 16334.15 | 14000.7 | 16334.15
IT | 12 | 17 | 21 | 15046.15 | 12896.7 | 15046.15
IT | 12 | 17 | 22 | 14309.05 | 12264.9 | 14309.05
IT | 12 | 17 | 23 | 13477.1 | 11551.8 | 13477.1
IT | 12 | 17 | 24 | 11973.15 | 10262.7 | 11973.15
IT | 12 | 18 | 1 | 11464.25 | 9826.5 | 11464.25
IT | 12 | 18 | 2 | 11079.6 | 9496.8 | 11079.6
IT | 12 | 18 | 3 | 10999.8 | 9428.4 | 10999.8
IT | 12 | 18 | 4 | 10999.8 | 9428.4 | 10999.8
IT | 12 | 18 | 5 | 11546.85 | 9897.3 | 11546.85
IT | 12 | 18 | 6 | 13843.55 | 11865.9 | 13843.55
IT | 12 | 18 | 7 | 15202.6 | 13030.8 | 15202.6
IT | 12 | 18 | 8 | 15791.65 | 13535.7 | 15791.65
IT | 12 | 18 | 9 | 16448.95 | 14099.1 | 16448.95
IT | 12 | 18 | 10 | 16518.25 | 14158.5 | 16518.25
IT | 12 | 18 | 11 | 16298.8 | 13970.4 | 16298.8
IT | 12 | 18 | 12 | 16020.9 | 13732.2 | 16020.9
IT | 12 | 18 | 13 | 15868.3 | 13601.4 | 15868.3
IT | 12 | 18 | 14 | 15773.45 | 13520.1 | 15773.45
IT | 12 | 18 | 15 | 15851.5 | 13587 | 15851.5
IT | 12 | 18 | 16 | 15895.95 | 13625.1 | 15895.95
IT | 12 | 18 | 17 | 16419.9 | 14074.2 | 16419.9
IT | 12 | 18 | 18 | 16712.85 | 14325.3 | 16712.85
IT | 12 | 18 | 19 | 16832.2 | 14427.6 | 16832.2
IT | 12 | 18 | 20 | 16231.25 | 13912.5 | 16231.25
IT | 12 | 18 | 21 | 15059.1 | 12907.8 | 15059.1
IT | 12 | 18 | 22 | 14344.05 | 12294.9 | 14344.05
IT | 12 | 18 | 23 | 13454 | 11532 | 13454
IT | 12 | 18 | 24 | 11998 | 10284 | 11998
IT | 12 | 19 | 1 | 11431 | 9798 | 11431
IT | 12 | 19 | 2 | 10967.6 | 9400.8 | 10967.6
IT | 12 | 19 | 3 | 10870.65 | 9317.7 | 10870.65
IT | 12 | 19 | 4 | 10857 | 9306 | 10857
IT | 12 | 19 | 5 | 11383.75 | 9757.5 | 11383.75
IT | 12 | 19 | 6 | 13425.3 | 11507.4 | 13425.3
IT | 12 | 19 | 7 | 14976.15 | 12836.7 | 14976.15
IT | 12 | 19 | 8 | 15756.3 | 13505.4 | 15756.3
IT | 12 | 19 | 9 | 16275.35 | 13950.3 | 16275.35
IT | 12 | 19 | 10 | 16429.35 | 14082.3 | 16429.35
IT | 12 | 19 | 11 | 16318.75 | 13987.5 | 16318.75
IT | 12 | 19 | 12 | 16318.75 | 13987.5 | 16318.75
IT | 12 | 19 | 13 | 16308.6 | 13978.8 | 16308.6
IT | 12 | 19 | 14 | 16308.6 | 13978.8 | 16308.6
IT | 12 | 19 | 15 | 16293.9 | 13966.2 | 16293.9
IT | 12 | 19 | 16 | 16293.9 | 13966.2 | 16293.9
IT | 12 | 19 | 17 | 16635.15 | 14258.7 | 16635.15
IT | 12 | 19 | 18 | 16712.85 | 14325.3 | 16712.85
IT | 12 | 19 | 19 | 16712.85 | 14325.3 | 16712.85
IT | 12 | 19 | 20 | 16275.7 | 13950.6 | 16275.7
IT | 12 | 19 | 21 | 15125.6 | 12964.8 | 15125.6
IT | 12 | 19 | 22 | 14376.95 | 12323.1 | 14376.95
IT | 12 | 19 | 23 | 13475 | 11550 | 13475
IT | 12 | 19 | 24 | 12010.6 | 10294.8 | 12010.6
IT | 12 | 20 | 1 | 11416.65 | 9785.7 | 11416.65
IT | 12 | 20 | 2 | 10944.85 | 9381.3 | 10944.85
IT | 12 | 20 | 3 | 10813.95 | 9269.1 | 10813.95
IT | 12 | 20 | 4 | 10831.8 | 9284.4 | 10831.8
IT | 12 | 20 | 5 | 11384.8 | 9758.4 | 11384.8
IT | 12 | 20 | 6 | 13299.65 | 11399.7 | 13299.65
IT | 12 | 20 | 7 | 14757.05 | 12648.9 | 14757.05
IT | 12 | 20 | 8 | 15703.1 | 13459.8 | 15703.1
IT | 12 | 20 | 9 | 16170 | 13860 | 16170
IT | 12 | 20 | 10 | 16301.6 | 13972.8 | 16301.6
IT | 12 | 20 | 11 | 16318.75 | 13987.5 | 16318.75
IT | 12 | 20 | 12 | 16318.75 | 13987.5 | 16318.75
IT | 12 | 20 | 13 | 16308.6 | 13978.8 | 16308.6
IT | 12 | 20 | 14 | 16236.15 | 13916.7 | 16236.15
IT | 12 | 20 | 15 | 16200.45 | 13886.1 | 16200.45
IT | 12 | 20 | 16 | 16200.45 | 13886.1 | 16200.45
IT | 12 | 20 | 17 | 16615.2 | 14241.6 | 16615.2
IT | 12 | 20 | 18 | 16673.65 | 14291.7 | 16673.65
IT | 12 | 20 | 19 | 16673.65 | 14291.7 | 16673.65
IT | 12 | 20 | 20 | 16182.6 | 13870.8 | 16182.6
IT | 12 | 20 | 21 | 15032.5 | 12885 | 15032.5
IT | 12 | 20 | 22 | 14376.95 | 12323.1 | 14376.95
IT | 12 | 20 | 23 | 13410.25 | 11494.5 | 13410.25
IT | 12 | 20 | 24 | 11759.65 | 10079.7 | 11759.65
IT | 12 | 21 | 1 | 11187.4 | 9589.2 | 11187.4
IT | 12 | 21 | 2 | 10614.45 | 9098.1 | 10614.45
IT | 12 | 21 | 3 | 10418.1 | 8929.8 | 10418.1
IT | 12 | 21 | 4 | 10446.8 | 8954.4 | 10446.8
IT | 12 | 21 | 5 | 10548.3 | 9041.4 | 10548.3
IT | 12 | 21 | 6 | 11472.3 | 9833.4 | 11472.3
IT | 12 | 21 | 7 | 12391.05 | 10620.9 | 12391.05
IT | 12 | 21 | 8 | 13258 | 11364 | 13258
IT | 12 | 21 | 9 | 13539.4 | 11605.2 | 13539.4
IT | 12 | 21 | 10 | 14083.3 | 12071.4 | 14083.3
IT | 12 | 21 | 11 | 13998.25 | 11998.5 | 13998.25
IT | 12 | 21 | 12 | 13865.25 | 11884.5 | 13865.25
IT | 12 | 21 | 13 | 13703.55 | 11745.9 | 13703.55
IT | 12 | 21 | 14 | 13646.85 | 11697.3 | 13646.85
IT | 12 | 21 | 15 | 13646.85 | 11697.3 | 13646.85
IT | 12 | 21 | 16 | 13809.25 | 11836.5 | 13809.25
IT | 12 | 21 | 17 | 14500.5 | 12429 | 14500.5
IT | 12 | 21 | 18 | 14676.2 | 12579.6 | 14676.2
IT | 12 | 21 | 19 | 14872.9 | 12748.2 | 14872.9
IT | 12 | 21 | 20 | 14624.4 | 12535.2 | 14624.4
IT | 12 | 21 | 21 | 14377.65 | 12323.7 | 14377.65
IT | 12 | 21 | 22 | 13874 | 11892 | 13874
IT | 12 | 21 | 23 | 13116.6 | 11242.8 | 13116.6
IT | 12 | 21 | 24 | 11729.9 | 10054.2 | 11729.9
IT | 12 | 22 | 1 | 11219.95 | 9617.1 | 11219.95
IT | 12 | 22 | 2 | 10614.45 | 9098.1 | 10614.45
IT | 12 | 22 | 3 | 10390.45 | 8906.1 | 10390.45
IT | 12 | 22 | 4 | 10381 | 8898 | 10381
IT | 12 | 22 | 5 | 10510.15 | 9008.7 | 10510.15
IT | 12 | 22 | 6 | 11472.3 | 9833.4 | 11472.3
IT | 12 | 22 | 7 | 12391.05 | 10620.9 | 12391.05
IT | 12 | 22 | 8 | 13258 | 11364 | 13258
IT | 12 | 22 | 9 | 13539.4 | 11605.2 | 13539.4
IT | 12 | 22 | 10 | 14083.3 | 12071.4 | 14083.3
IT | 12 | 22 | 11 | 13968.85 | 11973.3 | 13968.85
IT | 12 | 22 | 12 | 13865.25 | 11884.5 | 13865.25
IT | 12 | 22 | 13 | 13703.55 | 11745.9 | 13703.55
IT | 12 | 22 | 14 | 13646.85 | 11697.3 | 13646.85
IT | 12 | 22 | 15 | 13646.85 | 11697.3 | 13646.85
IT | 12 | 22 | 16 | 13769 | 11802 | 13769
IT | 12 | 22 | 17 | 14332.15 | 12284.7 | 14332.15
IT | 12 | 22 | 18 | 14676.2 | 12579.6 | 14676.2
IT | 12 | 22 | 19 | 14687.75 | 12589.5 | 14687.75
IT | 12 | 22 | 20 | 14439.25 | 12376.5 | 14439.25
IT | 12 | 22 | 21 | 14254.8 | 12218.4 | 14254.8
IT | 12 | 22 | 22 | 13786.15 | 11816.7 | 13786.15
IT | 12 | 22 | 23 | 13116.6 | 11242.8 | 13116.6
IT | 12 | 22 | 24 | 11938.5 | 10233 | 11938.5
IT | 12 | 23 | 1 | 11377.45 | 9752.1 | 11377.45
IT | 12 | 23 | 2 | 10916.5 | 9357 | 10916.5
IT | 12 | 23 | 3 | 10812.2 | 9267.6 | 10812.2
IT | 12 | 23 | 4 | 10813.95 | 9269.1 | 10813.95
IT | 12 | 23 | 5 | 11360.65 | 9737.7 | 11360.65
IT | 12 | 23 | 6 | 13295.45 | 11396.1 | 13295.45
IT | 12 | 23 | 7 | 14752.85 | 12645.3 | 14752.85
IT | 12 | 23 | 8 | 15706.95 | 13463.1 | 15706.95
IT | 12 | 23 | 9 | 16170 | 13860 | 16170
IT | 12 | 23 | 10 | 16301.6 | 13972.8 | 16301.6
IT | 12 | 23 | 11 | 16104.55 | 13803.9 | 16104.55
IT | 12 | 23 | 12 | 16014.25 | 13726.5 | 16014.25
IT | 12 | 23 | 13 | 15868.3 | 13601.4 | 15868.3
IT | 12 | 23 | 14 | 15868.3 | 13601.4 | 15868.3
IT | 12 | 23 | 15 | 15758.4 | 13507.2 | 15758.4
IT | 12 | 23 | 16 | 15851.5 | 13587 | 15851.5
IT | 12 | 23 | 17 | 16028.6 | 13738.8 | 16028.6
IT | 12 | 23 | 18 | 16283.75 | 13957.5 | 16283.75
IT | 12 | 23 | 19 | 16415.35 | 14070.3 | 16415.35
IT | 12 | 23 | 20 | 16166.5 | 13857 | 16166.5
IT | 12 | 23 | 21 | 15093.4 | 12937.2 | 15093.4
IT | 12 | 23 | 22 | 14378.35 | 12324.3 | 14378.35
IT | 12 | 23 | 23 | 13344.8 | 11438.4 | 13344.8
IT | 12 | 23 | 24 | 11978.05 | 10266.9 | 11978.05
IT | 12 | 24 | 1 | 11431.35 | 9798.3 | 11431.35
IT | 12 | 24 | 2 | 10962.7 | 9396.6 | 10962.7
IT | 12 | 24 | 3 | 10849.65 | 9299.7 | 10849.65
IT | 12 | 24 | 4 | 10828.65 | 9281.7 | 10828.65
IT | 12 | 24 | 5 | 11347.7 | 9726.6 | 11347.7
IT | 12 | 24 | 6 | 13157.2 | 11277.6 | 13157.2
IT | 12 | 24 | 7 | 14637 | 12546 | 14637
IT | 12 | 24 | 8 | 15548.05 | 13326.9 | 15548.05
IT | 12 | 24 | 9 | 16130.8 | 13826.4 | 16130.8
IT | 12 | 24 | 10 | 16208.5 | 13893 | 16208.5
IT | 12 | 24 | 11 | 16140.25 | 13834.5 | 16140.25
IT | 12 | 24 | 12 | 16020.9 | 13732.2 | 16020.9
IT | 12 | 24 | 13 | 16003.75 | 13717.5 | 16003.75
IT | 12 | 24 | 14 | 15957.2 | 13677.6 | 15957.2
IT | 12 | 24 | 15 | 15942.15 | 13664.7 | 15942.15
IT | 12 | 24 | 16 | 15989.05 | 13704.9 | 15989.05
IT | 12 | 24 | 17 | 16121.7 | 13818.6 | 16121.7
IT | 12 | 24 | 18 | 16283.75 | 13957.5 | 16283.75
IT | 12 | 24 | 19 | 16337.65 | 14003.7 | 16337.65
IT | 12 | 24 | 20 | 16081.45 | 13784.1 | 16081.45
IT | 12 | 24 | 21 | 15074.85 | 12921.3 | 15074.85
IT | 12 | 24 | 22 | 14401.8 | 12344.4 | 14401.8
IT | 12 | 24 | 23 | 13398 | 11484 | 13398
IT | 12 | 24 | 24 | 11916.1 | 10213.8 | 11916.1
IT | 12 | 25 | 1 | 11412.1 | 9781.8 | 11412.1
IT | 12 | 25 | 2 | 10956.4 | 9391.2 | 10956.4
IT | 12 | 25 | 3 | 10843.7 | 9294.6 | 10843.7
IT | 12 | 25 | 4 | 10843.7 | 9294.6 | 10843.7
IT | 12 | 25 | 5 | 11328.8 | 9710.4 | 11328.8
IT | 12 | 25 | 6 | 13058.85 | 11193.3 | 13058.85
IT | 12 | 25 | 7 | 14459.9 | 12394.2 | 14459.9
IT | 12 | 25 | 8 | 15268.05 | 13086.9 | 15268.05
IT | 12 | 25 | 9 | 15791.65 | 13535.7 | 15791.65
IT | 12 | 25 | 10 | 15950.2 | 13671.6 | 15950.2
IT | 12 | 25 | 11 | 15878.45 | 13610.1 | 15878.45
IT | 12 | 25 | 12 | 15878.45 | 13610.1 | 15878.45
IT | 12 | 25 | 13 | 15813 | 13554 | 15813
IT | 12 | 25 | 14 | 15773.45 | 13520.1 | 15773.45
IT | 12 | 25 | 15 | 15619.1 | 13387.8 | 15619.1
IT | 12 | 25 | 16 | 15703.1 | 13459.8 | 15703.1
IT | 12 | 25 | 17 | 15909.6 | 13636.8 | 15909.6
IT | 12 | 25 | 18 | 15948.1 | 13669.8 | 15948.1
IT | 12 | 25 | 19 | 16041.2 | 13749.6 | 16041.2
IT | 12 | 25 | 20 | 15897.35 | 13626.3 | 15897.35
IT | 12 | 25 | 21 | 15052.1 | 12901.8 | 15052.1
IT | 12 | 25 | 22 | 14337.05 | 12288.9 | 14337.05
IT | 12 | 25 | 23 | 13407.1 | 11491.8 | 13407.1
IT | 12 | 25 | 24 | 11869.9 | 10174.2 | 11869.9
IT | 12 | 26 | 1 | 11407.55 | 9777.9 | 11407.55
IT | 12 | 26 | 2 | 10924.2 | 9363.6 | 10924.2
IT | 12 | 26 | 3 | 10827.25 | 9280.5 | 10827.25
IT | 12 | 26 | 4 | 10827.25 | 9280.5 | 10827.25
IT | 12 | 26 | 5 | 11312.35 | 9696.3 | 11312.35
IT | 12 | 26 | 6 | 13025.25 | 11164.5 | 13025.25
IT | 12 | 26 | 7 | 14419.65 | 12359.7 | 14419.65
IT | 12 | 26 | 8 | 15049.3 | 12899.4 | 15049.3
IT | 12 | 26 | 9 | 15629.6 | 13396.8 | 15629.6
IT | 12 | 26 | 10 | 15861.3 | 13595.4 | 15861.3
IT | 12 | 26 | 11 | 15878.45 | 13610.1 | 15878.45
IT | 12 | 26 | 12 | 15878.45 | 13610.1 | 15878.45
IT | 12 | 26 | 13 | 15868.3 | 13601.4 | 15868.3
IT | 12 | 26 | 14 | 16003.75 | 13717.5 | 16003.75
IT | 12 | 26 | 15 | 15995.7 | 13710.6 | 15995.7
IT | 12 | 26 | 16 | 16025.45 | 13736.1 | 16025.45
IT | 12 | 26 | 17 | 16245.25 | 13924.5 | 16245.25
IT | 12 | 26 | 18 | 16373.35 | 14034.3 | 16373.35
IT | 12 | 26 | 19 | 16373.35 | 14034.3 | 16373.35
IT | 12 | 26 | 20 | 16081.45 | 13784.1 | 16081.45
IT | 12 | 26 | 21 | 15074.85 | 12921.3 | 15074.85
IT | 12 | 26 | 22 | 14401.8 | 12344.4 | 14401.8
IT | 12 | 26 | 23 | 13410.25 | 11494.5 | 13410.25
IT | 12 | 26 | 24 | 11957.05 | 10248.9 | 11957.05
IT | 12 | 27 | 1 | 11392.15 | 9764.7 | 11392.15
IT | 12 | 27 | 2 | 10923.15 | 9362.7 | 10923.15
IT | 12 | 27 | 3 | 10803.45 | 9260.1 | 10803.45
IT | 12 | 27 | 4 | 10813.95 | 9269.1 | 10813.95
IT | 12 | 27 | 5 | 11384.8 | 9758.4 | 11384.8
IT | 12 | 27 | 6 | 13349 | 11442 | 13349
IT | 12 | 27 | 7 | 14976.15 | 12836.7 | 14976.15
IT | 12 | 27 | 8 | 15756.3 | 13505.4 | 15756.3
IT | 12 | 27 | 9 | 16275.35 | 13950.3 | 16275.35
IT | 12 | 27 | 10 | 16340.8 | 14006.4 | 16340.8
IT | 12 | 27 | 11 | 16050.65 | 13757.7 | 16050.65
IT | 12 | 27 | 12 | 15876.7 | 13608.6 | 15876.7
IT | 12 | 27 | 13 | 15633.8 | 13400.4 | 15633.8
IT | 12 | 27 | 14 | 15593.2 | 13365.6 | 15593.2
IT | 12 | 27 | 15 | 15578.5 | 13353 | 15578.5
IT | 12 | 27 | 16 | 15605.8 | 13376.4 | 15605.8
IT | 12 | 27 | 17 | 15985.9 | 13702.2 | 15985.9
IT | 12 | 27 | 18 | 16458.75 | 14107.5 | 16458.75
IT | 12 | 27 | 19 | 16458.75 | 14107.5 | 16458.75
IT | 12 | 27 | 20 | 16182.6 | 13870.8 | 16182.6
IT | 12 | 27 | 21 | 15032.5 | 12885 | 15032.5
IT | 12 | 27 | 22 | 14376.95 | 12323.1 | 14376.95
IT | 12 | 27 | 23 | 13475 | 11550 | 13475
IT | 12 | 27 | 24 | 11748.8 | 10070.4 | 11748.8
IT | 12 | 28 | 1 | 11176.55 | 9579.9 | 11176.55
IT | 12 | 28 | 2 | 10642.45 | 9122.1 | 10642.45
IT | 12 | 28 | 3 | 10445.75 | 8953.5 | 10445.75
IT | 12 | 28 | 4 | 10446.8 | 8954.4 | 10446.8
IT | 12 | 28 | 5 | 10537.8 | 9032.4 | 10537.8
IT | 12 | 28 | 6 | 11446.4 | 9811.2 | 11446.4
IT | 12 | 28 | 7 | 12454.4 | 10675.2 | 12454.4
IT | 12 | 28 | 8 | 13405 | 11490 | 13405
IT | 12 | 28 | 9 | 13688.15 | 11732.7 | 13688.15
IT | 12 | 28 | 10 | 14137.9 | 12118.2 | 14137.9
IT | 12 | 28 | 11 | 13968.85 | 11973.3 | 13968.85
IT | 12 | 28 | 12 | 13858.6 | 11878.8 | 13858.6
IT | 12 | 28 | 13 | 13703.55 | 11745.9 | 13703.55
IT | 12 | 28 | 14 | 13646.85 | 11697.3 | 13646.85
IT | 12 | 28 | 15 | 13646.85 | 11697.3 | 13646.85
IT | 12 | 28 | 16 | 13870.5 | 11889 | 13870.5
IT | 12 | 28 | 17 | 14338.8 | 12290.4 | 14338.8
IT | 12 | 28 | 18 | 14676.2 | 12579.6 | 14676.2
IT | 12 | 28 | 19 | 14687.75 | 12589.5 | 14687.75
IT | 12 | 28 | 20 | 14624.4 | 12535.2 | 14624.4
IT | 12 | 28 | 21 | 14254.8 | 12218.4 | 14254.8
IT | 12 | 28 | 22 | 13874 | 11892 | 13874
IT | 12 | 28 | 23 | 13116.6 | 11242.8 | 13116.6
IT | 12 | 28 | 24 | 11727.45 | 10052.1 | 11727.45
IT | 12 | 29 | 1 | 11217.85 | 9615.3 | 11217.85
IT | 12 | 29 | 2 | 10636.85 | 9117.3 | 10636.85
IT | 12 | 29 | 3 | 10418.8 | 8930.4 | 10418.8
IT | 12 | 29 | 4 | 10409.7 | 8922.6 | 10409.7
IT | 12 | 29 | 5 | 10511.2 | 9009.6 | 10511.2
IT | 12 | 29 | 6 | 11410.35 | 9780.3 | 11410.35
IT | 12 | 29 | 7 | 12209.4 | 10465.2 | 12209.4
IT | 12 | 29 | 8 | 13169.8 | 11288.4 | 13169.8
IT | 12 | 29 | 9 | 13539.4 | 11605.2 | 13539.4
IT | 12 | 29 | 10 | 14083.3 | 12071.4 | 14083.3
IT | 12 | 29 | 11 | 13919.85 | 11931.3 | 13919.85
IT | 12 | 29 | 12 | 13763.4 | 11797.2 | 13763.4
IT | 12 | 29 | 13 | 13701.45 | 11744.1 | 13701.45
IT | 12 | 29 | 14 | 13645.1 | 11695.8 | 13645.1
IT | 12 | 29 | 15 | 13610.8 | 11666.4 | 13610.8
IT | 12 | 29 | 16 | 13766.9 | 11800.2 | 13766.9
IT | 12 | 29 | 17 | 14170.45 | 12146.1 | 14170.45
IT | 12 | 29 | 18 | 14676.2 | 12579.6 | 14676.2
IT | 12 | 29 | 19 | 15268.4 | 13087.2 | 15268.4
IT | 12 | 29 | 20 | 14852.95 | 12731.1 | 14852.95
IT | 12 | 29 | 21 | 14377.65 | 12323.7 | 14377.65
IT | 12 | 29 | 22 | 13874 | 11892 | 13874
IT | 12 | 29 | 23 | 13116.6 | 11242.8 | 13116.6
IT | 12 | 29 | 24 | 12010.6 | 10294.8 | 12010.6
IT | 12 | 30 | 1 | 11416.65 | 9785.7 | 11416.65
IT | 12 | 30 | 2 | 10965.5 | 9399 | 10965.5
IT | 12 | 30 | 3 | 10842.3 | 9293.4 | 10842.3
IT | 12 | 30 | 4 | 10842.3 | 9293.4 | 10842.3
IT | 12 | 30 | 5 | 11369.05 | 9744.9 | 11369.05
IT | 12 | 30 | 6 | 13460.3 | 11537.4 | 13460.3
IT | 12 | 30 | 7 | 15209.95 | 13037.1 | 15209.95
IT | 12 | 30 | 8 | 15793.05 | 13536.9 | 15793.05
IT | 12 | 30 | 9 | 16329.95 | 13997.1 | 16329.95
IT | 12 | 30 | 10 | 16340.8 | 14006.4 | 16340.8
IT | 12 | 30 | 11 | 16050.65 | 13757.7 | 16050.65
IT | 12 | 30 | 12 | 15878.45 | 13610.1 | 15878.45
IT | 12 | 30 | 13 | 15773.45 | 13520.1 | 15773.45
IT | 12 | 30 | 14 | 15620.5 | 13389 | 15620.5
IT | 12 | 30 | 15 | 15605.8 | 13376.4 | 15605.8
IT | 12 | 30 | 16 | 15758.4 | 13507.2 | 15758.4
IT | 12 | 30 | 17 | 16074.8 | 13778.4 | 16074.8
IT | 12 | 30 | 18 | 16601.2 | 14229.6 | 16601.2
IT | 12 | 30 | 19 | 16673.65 | 14291.7 | 16673.65
IT | 12 | 30 | 20 | 16221.8 | 13904.4 | 16221.8
IT | 12 | 30 | 21 | 15059.1 | 12907.8 | 15059.1
IT | 12 | 30 | 22 | 14367.15 | 12314.7 | 14367.15
IT | 12 | 30 | 23 | 13476.05 | 11550.9 | 13476.05
IT | 12 | 30 | 24 | 12001.15 | 10286.7 | 12001.15
IT | 12 | 31 | 1 | 11407.2 | 9777.6 | 11407.2
IT | 12 | 31 | 2 | 10955 | 9390 | 10955
IT | 12 | 31 | 3 | 10854.9 | 9304.2 | 10854.9
IT | 12 | 31 | 4 | 10854.9 | 9304.2 | 10854.9
IT | 12 | 31 | 5 | 11381.65 | 9755.7 | 11381.65
IT | 12 | 31 | 6 | 13710.2 | 11751.6 | 13710.2
IT | 12 | 31 | 7 | 15209.95 | 13037.1 | 15209.95
IT | 12 | 31 | 8 | 15793.05 | 13536.9 | 15793.05
IT | 12 | 31 | 9 | 16419.9 | 14074.2 | 16419.9
IT | 12 | 31 | 10 | 16446.15 | 14096.7 | 16446.15
IT | 12 | 31 | 11 | 16318.75 | 13987.5 | 16318.75
IT | 12 | 31 | 12 | 16140.25 | 13834.5 | 16140.25
IT | 12 | 31 | 13 | 16010.4 | 13723.2 | 16010.4
IT | 12 | 31 | 14 | 15911 | 13638 | 15911
IT | 12 | 31 | 15 | 15895.95 | 13625.1 | 15895.95
IT | 12 | 31 | 16 | 15995.7 | 13710.6 | 15995.7
IT | 12 | 31 | 17 | 16334.85 | 14001.3 | 16334.85
IT | 12 | 31 | 18 | 16712.85 | 14325.3 | 16712.85
IT | 12 | 31 | 19 | 16884.35 | 14472.3 | 16884.35
IT | 12 | 31 | 20 | 16334.15 | 14000.7 | 16334.15
IT | 12 | 31 | 21 | 15029.7 | 12882.6 | 15029.7
IT | 12 | 31 | 22 | 14371 | 12318 | 14371
IT | 12 | 31 | 23 | 13454 | 11532 | 13454
IT | 12 | 31 | 24 | 12065.55 | 10341.9 | 12065.55

## Hourly_resource_shapes
iso | month | day | hour | com_fr_solar | com_fr_wind
ITA | 1 | 1 | 1 | 0 | 8.7942e-06
ITA | 1 | 1 | 2 | 0 | 8.1526e-06
ITA | 1 | 1 | 3 | 0 | 8.2154e-06
ITA | 1 | 1 | 4 | 0 | 6.9531e-06
ITA | 1 | 1 | 5 | 0 | 2.8803e-06
ITA | 1 | 1 | 6 | 0 | 1.7226e-06
ITA | 1 | 1 | 7 | 0 | 1.7017e-06
ITA | 1 | 1 | 8 | 0 | 2.0783e-06
ITA | 1 | 1 | 9 | 0 | 2.678e-06
ITA | 1 | 1 | 10 | 0.00017364 | 1.9667e-06
ITA | 1 | 1 | 11 | 0.00032038 | 4.0937e-06
ITA | 1 | 1 | 12 | 0.00037494 | 7.4203e-06
ITA | 1 | 1 | 13 | 0.00039387 | 1.2177e-05
ITA | 1 | 1 | 14 | 0.00039927 | 1.5831e-05
ITA | 1 | 1 | 15 | 0.00015056 | 1.5461e-05
ITA | 1 | 1 | 16 | 5.399e-05 | 1.5364e-05
ITA | 1 | 1 | 17 | 2.285e-05 | 1.6326e-05
ITA | 1 | 1 | 18 | 1.969e-05 | 1.7637e-05
ITA | 1 | 1 | 19 | 0 | 1.9116e-05
ITA | 1 | 1 | 20 | 0 | 2.2958e-05
ITA | 1 | 1 | 21 | 0 | 2.7736e-05
ITA | 1 | 1 | 22 | 0 | 3.0783e-05
ITA | 1 | 1 | 23 | 0 | 3.563e-05
ITA | 1 | 1 | 24 | 0 | 4.3316e-05
ITA | 1 | 2 | 1 | 0 | 5.2612e-05
ITA | 1 | 2 | 2 | 0 | 6.3889e-05
ITA | 1 | 2 | 3 | 0 | 7.2906e-05
ITA | 1 | 2 | 4 | 0 | 6.8785e-05
ITA | 1 | 2 | 5 | 0 | 6.6399e-05
ITA | 1 | 2 | 6 | 0 | 6.5925e-05
ITA | 1 | 2 | 7 | 0 | 6.8952e-05
ITA | 1 | 2 | 8 | 0 | 6.8108e-05
ITA | 1 | 2 | 9 | 0 | 6.8694e-05
ITA | 1 | 2 | 10 | 0.00015721 | 8.4623e-05
ITA | 1 | 2 | 11 | 0.0002376 | 9.7727e-05
ITA | 1 | 2 | 12 | 0.00027834 | 0.00010099
ITA | 1 | 2 | 13 | 0.00013901 | 9.417e-05
ITA | 1 | 2 | 14 | 0.00031373 | 7.9706e-05
ITA | 1 | 2 | 15 | 0.00013089 | 6.1427e-05
ITA | 1 | 2 | 16 | 7.642e-05 | 4.8602e-05
ITA | 1 | 2 | 17 | 9.56e-06 | 4.8211e-05
ITA | 1 | 2 | 18 | 7.27e-06 | 4.8302e-05
ITA | 1 | 2 | 19 | 0 | 4.5673e-05
ITA | 1 | 2 | 20 | 0 | 4.1412e-05
ITA | 1 | 2 | 21 | 0 | 3.7053e-05
ITA | 1 | 2 | 22 | 0 | 3.2569e-05
ITA | 1 | 2 | 23 | 0 | 2.8705e-05
ITA | 1 | 2 | 24 | 0 | 2.3977e-05
ITA | 1 | 3 | 1 | 0 | 2.0887e-05
ITA | 1 | 3 | 2 | 0 | 1.7372e-05
ITA | 1 | 3 | 3 | 0 | 1.3997e-05
ITA | 1 | 3 | 4 | 0 | 1.0817e-05
ITA | 1 | 3 | 5 | 0 | 8.7036e-06
ITA | 1 | 3 | 6 | 0 | 6.7508e-06
ITA | 1 | 3 | 7 | 0 | 5.7814e-06
ITA | 1 | 3 | 8 | 0 | 5.635e-06
ITA | 1 | 3 | 9 | 0 | 5.907e-06
ITA | 1 | 3 | 10 | 0.00014316 | 5.7675e-06
ITA | 1 | 3 | 11 | 0.00030005 | 6.0953e-06
ITA | 1 | 3 | 12 | 0.00037617 | 9.1778e-06
ITA | 1 | 3 | 13 | 0.00039981 | 1.376e-05
ITA | 1 | 3 | 14 | 0.00040495 | 1.9423e-05
ITA | 1 | 3 | 15 | 0.00039812 | 2.217e-05
ITA | 1 | 3 | 16 | 0.00035532 | 2.4249e-05
ITA | 1 | 3 | 17 | 0.00029902 | 2.7889e-05
ITA | 1 | 3 | 18 | 0.00014504 | 3.0135e-05
ITA | 1 | 3 | 19 | 0 | 3.1153e-05
ITA | 1 | 3 | 20 | 0 | 3.2108e-05
ITA | 1 | 3 | 21 | 0 | 3.4849e-05
ITA | 1 | 3 | 22 | 0 | 3.7653e-05
ITA | 1 | 3 | 23 | 0 | 4.4829e-05
ITA | 1 | 3 | 24 | 0 | 5.2535e-05
ITA | 1 | 4 | 1 | 0 | 6.1622e-05
ITA | 1 | 4 | 2 | 0 | 6.8945e-05
ITA | 1 | 4 | 3 | 0 | 7.2362e-05
ITA | 1 | 4 | 4 | 0 | 6.5925e-05
ITA | 1 | 4 | 5 | 0 | 5.8665e-05
ITA | 1 | 4 | 6 | 0 | 5.5841e-05
ITA | 1 | 4 | 7 | 0 | 5.2479e-05
ITA | 1 | 4 | 8 | 0 | 5.1377e-05
ITA | 1 | 4 | 9 | 0 | 5.2884e-05
ITA | 1 | 4 | 10 | 0.00019843 | 5.7284e-05
ITA | 1 | 4 | 11 | 0.00023833 | 6.8917e-05
ITA | 1 | 4 | 12 | 0.00039708 | 8.0933e-05
ITA | 1 | 4 | 13 | 0.00038573 | 9.0488e-05
ITA | 1 | 4 | 14 | 0.00041121 | 9.4609e-05
ITA | 1 | 4 | 15 | 0.00040747 | 9.1018e-05
ITA | 1 | 4 | 16 | 0.00037828 | 8.7056e-05
ITA | 1 | 4 | 17 | 0.00033749 | 9.0083e-05
ITA | 1 | 4 | 18 | 8.08e-06 | 9.3333e-05
ITA | 1 | 4 | 19 | 0 | 9.5781e-05
ITA | 1 | 4 | 20 | 0 | 0.00010121
ITA | 1 | 4 | 21 | 0 | 0.00010787
ITA | 1 | 4 | 22 | 0 | 0.00010406
ITA | 1 | 4 | 23 | 0 | 9.6192e-05
ITA | 1 | 4 | 24 | 0 | 9.7469e-05
ITA | 1 | 5 | 1 | 0 | 0.00010061
ITA | 1 | 5 | 2 | 0 | 9.7238e-05
ITA | 1 | 5 | 3 | 0 | 9.6436e-05
ITA | 1 | 5 | 4 | 0 | 8.9811e-05
ITA | 1 | 5 | 5 | 0 | 7.8192e-05
ITA | 1 | 5 | 6 | 0 | 7.5131e-05
ITA | 1 | 5 | 7 | 0 | 7.3757e-05
ITA | 1 | 5 | 8 | 0 | 7.4141e-05
ITA | 1 | 5 | 9 | 0 | 8.0675e-05
ITA | 1 | 5 | 10 | 0.00019043 | 8.5536e-05
ITA | 1 | 5 | 11 | 0.00025958 | 0.00010318
ITA | 1 | 5 | 12 | 0.00038305 | 0.0001317
ITA | 1 | 5 | 13 | 0.00040045 | 0.0001583
ITA | 1 | 5 | 14 | 0.00040828 | 0.00018903
ITA | 1 | 5 | 15 | 0.00040318 | 0.00019904
ITA | 1 | 5 | 16 | 0.00038318 | 0.00021388
ITA | 1 | 5 | 17 | 0.00034005 | 0.00023126
ITA | 1 | 5 | 18 | 0.00020428 | 0.00024405
ITA | 1 | 5 | 19 | 0 | 0.00024189
ITA | 1 | 5 | 20 | 0 | 0.00025606
ITA | 1 | 5 | 21 | 0 | 0.00024933
ITA | 1 | 5 | 22 | 0 | 0.00026337
ITA | 1 | 5 | 23 | 0 | 0.00029337
ITA | 1 | 5 | 24 | 0 | 0.00032006
ITA | 1 | 6 | 1 | 0 | 0.00032905
ITA | 1 | 6 | 2 | 0 | 0.0003276
ITA | 1 | 6 | 3 | 0 | 0.00031095
ITA | 1 | 6 | 4 | 0 | 0.00030244
ITA | 1 | 6 | 5 | 0 | 0.00029348
ITA | 1 | 6 | 6 | 0 | 0.00028647
ITA | 1 | 6 | 7 | 0 | 0.00028211
ITA | 1 | 6 | 8 | 0 | 0.00026758
ITA | 1 | 6 | 9 | 0 | 0.00025451
ITA | 1 | 6 | 10 | 0.00019088 | 0.00026286
ITA | 1 | 6 | 11 | 0.00034471 | 0.00026199
ITA | 1 | 6 | 12 | 0.0003761 | 0.0002512
ITA | 1 | 6 | 13 | 0.00038312 | 0.00023472
ITA | 1 | 6 | 14 | 0.0003901 | 0.00020192
ITA | 1 | 6 | 15 | 0.00039458 | 0.00015682
ITA | 1 | 6 | 16 | 0.00036645 | 0.00013298
ITA | 1 | 6 | 17 | 0.00032102 | 0.00012813
ITA | 1 | 6 | 18 | 0.00024694 | 0.00011462
ITA | 1 | 6 | 19 | 0 | 0.00010181
ITA | 1 | 6 | 20 | 0 | 9.2426e-05
ITA | 1 | 6 | 21 | 0 | 8.9923e-05
ITA | 1 | 6 | 22 | 0 | 8.7266e-05
ITA | 1 | 6 | 23 | 0 | 8.8047e-05
ITA | 1 | 6 | 24 | 0 | 8.8688e-05
ITA | 1 | 7 | 1 | 0 | 8.5885e-05
ITA | 1 | 7 | 2 | 0 | 8.7342e-05
ITA | 1 | 7 | 3 | 0 | 9.6639e-05
ITA | 1 | 7 | 4 | 0 | 0.00011258
ITA | 1 | 7 | 5 | 0 | 0.00012637
ITA | 1 | 7 | 6 | 0 | 0.0001471
ITA | 1 | 7 | 7 | 0 | 0.00016037
ITA | 1 | 7 | 8 | 0 | 0.00014602
ITA | 1 | 7 | 9 | 0 | 0.00013546
ITA | 1 | 7 | 10 | 0.0001635 | 0.0001478
ITA | 1 | 7 | 11 | 0.00033866 | 0.00018192
ITA | 1 | 7 | 12 | 0.00037434 | 0.00021027
ITA | 1 | 7 | 13 | 0.00039024 | 0.00022894
ITA | 1 | 7 | 14 | 0.0003918 | 0.00023555
ITA | 1 | 7 | 15 | 0.00039189 | 0.00021568
ITA | 1 | 7 | 16 | 0.00035814 | 0.00019477
ITA | 1 | 7 | 17 | 0.00032635 | 0.00019969
ITA | 1 | 7 | 18 | 0.00018266 | 0.00020313
ITA | 1 | 7 | 19 | 0 | 0.00021038
ITA | 1 | 7 | 20 | 0 | 0.00021518
ITA | 1 | 7 | 21 | 0 | 0.00020673
ITA | 1 | 7 | 22 | 0 | 0.00018395
ITA | 1 | 7 | 23 | 0 | 0.00016406
ITA | 1 | 7 | 24 | 0 | 0.00015299
ITA | 1 | 8 | 1 | 0 | 0.0001363
ITA | 1 | 8 | 2 | 0 | 0.0001218
ITA | 1 | 8 | 3 | 0 | 0.0001111
ITA | 1 | 8 | 4 | 0 | 0.00011033
ITA | 1 | 8 | 5 | 0 | 0.00010755
ITA | 1 | 8 | 6 | 0 | 0.00010067
ITA | 1 | 8 | 7 | 0 | 8.8061e-05
ITA | 1 | 8 | 8 | 0 | 6.944e-05
ITA | 1 | 8 | 9 | 0 | 5.0575e-05
ITA | 1 | 8 | 10 | 0.00013512 | 3.487e-05
ITA | 1 | 8 | 11 | 0.00013847 | 2.2163e-05
ITA | 1 | 8 | 12 | 0.00035208 | 2.3007e-05
ITA | 1 | 8 | 13 | 6.316e-05 | 3.0295e-05
ITA | 1 | 8 | 14 | 7.859e-05 | 3.5923e-05
ITA | 1 | 8 | 15 | 9.11e-05 | 3.1969e-05
ITA | 1 | 8 | 16 | 9.746e-05 | 2.5176e-05
ITA | 1 | 8 | 17 | 0.00010951 | 2.1299e-05
ITA | 1 | 8 | 18 | 6.871e-05 | 1.6228e-05
ITA | 1 | 8 | 19 | 0 | 1.4039e-05
ITA | 1 | 8 | 20 | 0 | 1.2205e-05
ITA | 1 | 8 | 21 | 0 | 1.4604e-05
ITA | 1 | 8 | 22 | 0 | 1.7421e-05
ITA | 1 | 8 | 23 | 0 | 2.0239e-05
ITA | 1 | 8 | 24 | 0 | 2.2059e-05
ITA | 1 | 9 | 1 | 0 | 2.2233e-05
ITA | 1 | 9 | 2 | 0 | 2.1061e-05
ITA | 1 | 9 | 3 | 0 | 1.9883e-05
ITA | 1 | 9 | 4 | 0 | 1.8913e-05
ITA | 1 | 9 | 5 | 0 | 1.733e-05
ITA | 1 | 9 | 6 | 0 | 1.6012e-05
ITA | 1 | 9 | 7 | 0 | 1.4548e-05
ITA | 1 | 9 | 8 | 0 | 1.3523e-05
ITA | 1 | 9 | 9 | 0 | 1.3544e-05
ITA | 1 | 9 | 10 | 0.00017983 | 1.302e-05
ITA | 1 | 9 | 11 | 0.00027251 | 1.2679e-05
ITA | 1 | 9 | 12 | 0.00024556 | 1.1486e-05
ITA | 1 | 9 | 13 | 0.00016071 | 1.0907e-05
ITA | 1 | 9 | 14 | 8.814e-05 | 1.0377e-05
ITA | 1 | 9 | 15 | 9.632e-05 | 9.7566e-06
ITA | 1 | 9 | 16 | 5.092e-05 | 1.0538e-05
ITA | 1 | 9 | 17 | 4.567e-05 | 1.2874e-05
ITA | 1 | 9 | 18 | 1.925e-05 | 1.4471e-05
ITA | 1 | 9 | 19 | 0 | 1.5705e-05
ITA | 1 | 9 | 20 | 0 | 1.7309e-05
ITA | 1 | 9 | 21 | 0 | 2.0957e-05
ITA | 1 | 9 | 22 | 0 | 2.3035e-05
ITA | 1 | 9 | 23 | 0 | 2.6473e-05
ITA | 1 | 9 | 24 | 0 | 3.6579e-05
ITA | 1 | 10 | 1 | 0 | 4.5819e-05
ITA | 1 | 10 | 2 | 0 | 5.3763e-05
ITA | 1 | 10 | 3 | 0 | 5.6245e-05
ITA | 1 | 10 | 4 | 0 | 5.6615e-05
ITA | 1 | 10 | 5 | 0 | 6.6567e-05
ITA | 1 | 10 | 6 | 0 | 7.3227e-05
ITA | 1 | 10 | 7 | 0 | 8.668e-05
ITA | 1 | 10 | 8 | 0 | 0.00010068
ITA | 1 | 10 | 9 | 0 | 0.00011992
ITA | 1 | 10 | 10 | 0.00012936 | 0.0001886
ITA | 1 | 10 | 11 | 1.256e-05 | 0.00024127
ITA | 1 | 10 | 12 | 1.104e-05 | 0.00027174
ITA | 1 | 10 | 13 | 2.042e-05 | 0.00027399
ITA | 1 | 10 | 14 | 1.722e-05 | 0.00023309
ITA | 1 | 10 | 15 | 9.58e-06 | 0.00020047
ITA | 1 | 10 | 16 | 7.604e-05 | 0.00017902
ITA | 1 | 10 | 17 | 0.00011701 | 0.00017425
ITA | 1 | 10 | 18 | 1.363e-05 | 0.00017243
ITA | 1 | 10 | 19 | 0 | 0.00016492
ITA | 1 | 10 | 20 | 0 | 0.00016335
ITA | 1 | 10 | 21 | 0 | 0.00016664
ITA | 1 | 10 | 22 | 0 | 0.00017677
ITA | 1 | 10 | 23 | 0 | 0.00018999
ITA | 1 | 10 | 24 | 0 | 0.00019206
ITA | 1 | 11 | 1 | 0 | 0.00019156
ITA | 1 | 11 | 2 | 0 | 0.00018663
ITA | 1 | 11 | 3 | 0 | 0.00018181
ITA | 1 | 11 | 4 | 0 | 0.00016127
ITA | 1 | 11 | 5 | 0 | 0.0001424
ITA | 1 | 11 | 6 | 0 | 0.0001279
ITA | 1 | 11 | 7 | 0 | 0.00011899
ITA | 1 | 11 | 8 | 0 | 0.00011523
ITA | 1 | 11 | 9 | 0 | 0.00012479
ITA | 1 | 11 | 10 | 4.378e-05 | 0.00014627
ITA | 1 | 11 | 11 | 0.00035348 | 0.00018234
ITA | 1 | 11 | 12 | 0.00038904 | 0.00023366
ITA | 1 | 11 | 13 | 3.614e-05 | 0.00027598
ITA | 1 | 11 | 14 | 1.007e-05 | 0.00028877
ITA | 1 | 11 | 15 | 0.00021219 | 0.00026541
ITA | 1 | 11 | 16 | 0.00027824 | 0.00026413
ITA | 1 | 11 | 17 | 0.00032471 | 0.00027581
ITA | 1 | 11 | 18 | 4.26e-06 | 0.00028242
ITA | 1 | 11 | 19 | 0 | 0.00028648
ITA | 1 | 11 | 20 | 0 | 0.00028264
ITA | 1 | 11 | 21 | 0 | 0.00029699
ITA | 1 | 11 | 22 | 0 | 0.00030055
ITA | 1 | 11 | 23 | 0 | 0.00031996
ITA | 1 | 11 | 24 | 0 | 0.00033064
ITA | 1 | 12 | 1 | 0 | 0.00034094
ITA | 1 | 12 | 2 | 0 | 0.00033047
ITA | 1 | 12 | 3 | 0 | 0.00031678
ITA | 1 | 12 | 4 | 0 | 0.00029416
ITA | 1 | 12 | 5 | 0 | 0.00025464
ITA | 1 | 12 | 6 | 0 | 0.00021206
ITA | 1 | 12 | 7 | 0 | 0.000178
ITA | 1 | 12 | 8 | 0 | 0.00014021
ITA | 1 | 12 | 9 | 0 | 0.00013189
ITA | 1 | 12 | 10 | 0.00019102 | 0.00012729
ITA | 1 | 12 | 11 | 0.00035528 | 0.0001231
ITA | 1 | 12 | 12 | 0.00039223 | 0.00011627
ITA | 1 | 12 | 13 | 0.00040617 | 0.0001025
ITA | 1 | 12 | 14 | 0.00040267 | 8.2523e-05
ITA | 1 | 12 | 15 | 7.033e-05 | 6.1232e-05
ITA | 1 | 12 | 16 | 8.083e-05 | 3.9877e-05
ITA | 1 | 12 | 17 | 2.45e-05 | 2.7561e-05
ITA | 1 | 12 | 18 | 4.24e-06 | 2.6627e-05
ITA | 1 | 12 | 19 | 0 | 3.0295e-05
ITA | 1 | 12 | 20 | 0 | 3.9424e-05
ITA | 1 | 12 | 21 | 0 | 4.969e-05
ITA | 1 | 12 | 22 | 0 | 6.7083e-05
ITA | 1 | 12 | 23 | 0 | 9.092e-05
ITA | 1 | 12 | 24 | 0 | 0.00011446
ITA | 1 | 13 | 1 | 0 | 0.00012687
ITA | 1 | 13 | 2 | 0 | 0.0001332
ITA | 1 | 13 | 3 | 0 | 0.00013723
ITA | 1 | 13 | 4 | 0 | 0.00013462
ITA | 1 | 13 | 5 | 0 | 0.00013885
ITA | 1 | 13 | 6 | 0 | 0.00015308
ITA | 1 | 13 | 7 | 0 | 0.00017645
ITA | 1 | 13 | 8 | 0 | 0.00019084
ITA | 1 | 13 | 9 | 0 | 0.00020925
ITA | 1 | 13 | 10 | 7.843e-05 | 0.000289
ITA | 1 | 13 | 11 | 2.603e-05 | 0.0003554
ITA | 1 | 13 | 12 | 7.121e-05 | 0.00038806
ITA | 1 | 13 | 13 | 6.96e-06 | 0.00039361
ITA | 1 | 13 | 14 | 9.407e-05 | 0.00038667
ITA | 1 | 13 | 15 | 8.33e-05 | 0.00037544
ITA | 1 | 13 | 16 | 1.915e-05 | 0.00037678
ITA | 1 | 13 | 17 | 0.00015041 | 0.00038423
ITA | 1 | 13 | 18 | 1.376e-05 | 0.0003902
ITA | 1 | 13 | 19 | 0 | 0.00039788
ITA | 1 | 13 | 20 | 0 | 0.00040972
ITA | 1 | 13 | 21 | 0 | 0.00041914
ITA | 1 | 13 | 22 | 0 | 0.00043122
ITA | 1 | 13 | 23 | 0 | 0.00043588
ITA | 1 | 13 | 24 | 0 | 0.00043511
ITA | 1 | 14 | 1 | 0 | 0.00043233
ITA | 1 | 14 | 2 | 0 | 0.00043276
ITA | 1 | 14 | 3 | 0 | 0.00043459
ITA | 1 | 14 | 4 | 0 | 0.00043276
ITA | 1 | 14 | 5 | 0 | 0.00042232
ITA | 1 | 14 | 6 | 0 | 0.00041055
ITA | 1 | 14 | 7 | 0 | 0.0003981
ITA | 1 | 14 | 8 | 0 | 0.00038255
ITA | 1 | 14 | 9 | 0 | 0.00036841
ITA | 1 | 14 | 10 | 0.00019271 | 0.00036634
ITA | 1 | 14 | 11 | 2.47e-06 | 0.00037774
ITA | 1 | 14 | 12 | 9.528e-05 | 0.00039157
ITA | 1 | 14 | 13 | 6.391e-05 | 0.00038868
ITA | 1 | 14 | 14 | 0.00010756 | 0.0003745
ITA | 1 | 14 | 15 | 0.00039497 | 0.00035044
ITA | 1 | 14 | 16 | 0.00017466 | 0.00032885
ITA | 1 | 14 | 17 | 0.00027178 | 0.00031695
ITA | 1 | 14 | 18 | 3.43e-06 | 0.00030504
ITA | 1 | 14 | 19 | 0 | 0.00029612
ITA | 1 | 14 | 20 | 0 | 0.00028702
ITA | 1 | 14 | 21 | 0 | 0.00027917
ITA | 1 | 14 | 22 | 0 | 0.00026867
ITA | 1 | 14 | 23 | 0 | 0.00024668
ITA | 1 | 14 | 24 | 0 | 0.00021622
ITA | 1 | 15 | 1 | 0 | 0.00019139
ITA | 1 | 15 | 2 | 0 | 0.00015974
ITA | 1 | 15 | 3 | 0 | 0.0001397
ITA | 1 | 15 | 4 | 0 | 0.00011506
ITA | 1 | 15 | 5 | 0 | 0.00010145
ITA | 1 | 15 | 6 | 0 | 8.5745e-05
ITA | 1 | 15 | 7 | 0 | 7.3827e-05
ITA | 1 | 15 | 8 | 0 | 6.2487e-05
ITA | 1 | 15 | 9 | 0 | 6.0737e-05
ITA | 1 | 15 | 10 | 0.00010522 | 6.0541e-05
ITA | 1 | 15 | 11 | 5.773e-05 | 5.6294e-05
ITA | 1 | 15 | 12 | 0.0001168 | 5.5883e-05
ITA | 1 | 15 | 13 | 0.00040161 | 5.9893e-05
ITA | 1 | 15 | 14 | 0.00031092 | 7.0514e-05
ITA | 1 | 15 | 15 | 8.394e-05 | 8.0494e-05
ITA | 1 | 15 | 16 | 1.755e-05 | 8.0612e-05
ITA | 1 | 15 | 17 | 9.69e-06 | 8.0417e-05
ITA | 1 | 15 | 18 | 0.00028948 | 8.6771e-05
ITA | 1 | 15 | 19 | 0 | 9.636e-05
ITA | 1 | 15 | 20 | 0 | 0.00012342
ITA | 1 | 15 | 21 | 0 | 0.00016994
ITA | 1 | 15 | 22 | 0 | 0.0002265
ITA | 1 | 15 | 23 | 0 | 0.00029738
ITA | 1 | 15 | 24 | 0 | 0.0003498
ITA | 1 | 16 | 1 | 0 | 0.00039782
ITA | 1 | 16 | 2 | 0 | 0.00043705
ITA | 1 | 16 | 3 | 0 | 0.00046677
ITA | 1 | 16 | 4 | 0 | 0.00048982
ITA | 1 | 16 | 5 | 0 | 0.00049177
ITA | 1 | 16 | 6 | 0 | 0.00049587
ITA | 1 | 16 | 7 | 0 | 0.00049016
ITA | 1 | 16 | 8 | 0 | 0.00047408
ITA | 1 | 16 | 9 | 0 | 0.00047247
ITA | 1 | 16 | 10 | 2.35e-06 | 0.00048092
ITA | 1 | 16 | 11 | 3.24e-06 | 0.00047887
ITA | 1 | 16 | 12 | 1.723e-05 | 0.00047722
ITA | 1 | 16 | 13 | 9.57e-06 | 0.00046035
ITA | 1 | 16 | 14 | 0.00014389 | 0.00043743
ITA | 1 | 16 | 15 | 1.084e-05 | 0.00040557
ITA | 1 | 16 | 16 | 1.007e-05 | 0.0003923
ITA | 1 | 16 | 17 | 0.00016529 | 0.00038887
ITA | 1 | 16 | 18 | 6.228e-05 | 0.00038379
ITA | 1 | 16 | 19 | 0 | 0.00038896
ITA | 1 | 16 | 20 | 0 | 0.00038635
ITA | 1 | 16 | 21 | 0 | 0.00036747
ITA | 1 | 16 | 22 | 0 | 0.00032919
ITA | 1 | 16 | 23 | 0 | 0.00030205
ITA | 1 | 16 | 24 | 0 | 0.00028413
ITA | 1 | 17 | 1 | 0 | 0.00027588
ITA | 1 | 17 | 2 | 0 | 0.00028375
ITA | 1 | 17 | 3 | 0 | 0.00028224
ITA | 1 | 17 | 4 | 0 | 0.000281
ITA | 1 | 17 | 5 | 0 | 0.00029629
ITA | 1 | 17 | 6 | 0 | 0.00030677
ITA | 1 | 17 | 7 | 0 | 0.00030775
ITA | 1 | 17 | 8 | 0 | 0.00030384
ITA | 1 | 17 | 9 | 0 | 0.0003013
ITA | 1 | 17 | 10 | 0.0002396 | 0.00029429
ITA | 1 | 17 | 11 | 0.00031905 | 0.00029135
ITA | 1 | 17 | 12 | 6.451e-05 | 0.00029798
ITA | 1 | 17 | 13 | 1.227e-05 | 0.00031146
ITA | 1 | 17 | 14 | 4.124e-05 | 0.00032015
ITA | 1 | 17 | 15 | 2.169e-05 | 0.00033857
ITA | 1 | 17 | 16 | 4.549e-05 | 0.00033571
ITA | 1 | 17 | 17 | 2.63e-06 | 0.00033083
ITA | 1 | 17 | 18 | 8.423e-05 | 0.00033784
ITA | 1 | 17 | 19 | 0 | 0.00034796
ITA | 1 | 17 | 20 | 0 | 0.00035206
ITA | 1 | 17 | 21 | 0 | 0.00035042
ITA | 1 | 17 | 22 | 0 | 0.00036763
ITA | 1 | 17 | 23 | 0 | 0.00037333
ITA | 1 | 17 | 24 | 0 | 0.00037102
ITA | 1 | 18 | 1 | 0 | 0.00036886
ITA | 1 | 18 | 2 | 0 | 0.00036943
ITA | 1 | 18 | 3 | 0 | 0.00036185
ITA | 1 | 18 | 4 | 0 | 0.00032975
ITA | 1 | 18 | 5 | 0 | 0.00029902
ITA | 1 | 18 | 6 | 0 | 0.00027542
ITA | 1 | 18 | 7 | 0 | 0.00027498
ITA | 1 | 18 | 8 | 0 | 0.00026285
ITA | 1 | 18 | 9 | 0 | 0.0002675
ITA | 1 | 18 | 10 | 0.00015575 | 0.00027738
ITA | 1 | 18 | 11 | 0.00019258 | 0.00029354
ITA | 1 | 18 | 12 | 0.00036091 | 0.00030423
ITA | 1 | 18 | 13 | 0.0004434 | 0.00031165
ITA | 1 | 18 | 14 | 0.00013016 | 0.00030292
ITA | 1 | 18 | 15 | 0.00044439 | 0.00027807
ITA | 1 | 18 | 16 | 0.00042139 | 0.0002738
ITA | 1 | 18 | 17 | 0.00038314 | 0.00027289
ITA | 1 | 18 | 18 | 0.00025857 | 0.00027483
ITA | 1 | 18 | 19 | 0 | 0.00026466
ITA | 1 | 18 | 20 | 0 | 0.00024164
ITA | 1 | 18 | 21 | 0 | 0.00021246
ITA | 1 | 18 | 22 | 0 | 0.00019282
ITA | 1 | 18 | 23 | 0 | 0.00018639
ITA | 1 | 18 | 24 | 0 | 0.00016208
ITA | 1 | 19 | 1 | 0 | 0.00014037
ITA | 1 | 19 | 2 | 0 | 0.00011762
ITA | 1 | 19 | 3 | 0 | 0.00010163
ITA | 1 | 19 | 4 | 0 | 7.9671e-05
ITA | 1 | 19 | 5 | 0 | 6.679e-05
ITA | 1 | 19 | 6 | 0 | 5.5931e-05
ITA | 1 | 19 | 7 | 0 | 5.5185e-05
ITA | 1 | 19 | 8 | 0 | 5.3386e-05
ITA | 1 | 19 | 9 | 0 | 5.718e-05
ITA | 1 | 19 | 10 | 2.02e-06 | 7.7516e-05
ITA | 1 | 19 | 11 | 1.985e-05 | 0.0001098
ITA | 1 | 19 | 12 | 2.078e-05 | 0.00014316
ITA | 1 | 19 | 13 | 1.786e-05 | 0.00016767
ITA | 1 | 19 | 14 | 2.563e-05 | 0.00019393
ITA | 1 | 19 | 15 | 2.709e-05 | 0.00020924
ITA | 1 | 19 | 16 | 1.723e-05 | 0.00023827
ITA | 1 | 19 | 17 | 8.51e-06 | 0.00027257
ITA | 1 | 19 | 18 | 1.88e-06 | 0.00030229
ITA | 1 | 19 | 19 | 0 | 0.00033222
ITA | 1 | 19 | 20 | 0 | 0.00035141
ITA | 1 | 19 | 21 | 0 | 0.00034517
ITA | 1 | 19 | 22 | 0 | 0.0003751
ITA | 1 | 19 | 23 | 0 | 0.00040156
ITA | 1 | 19 | 24 | 0 | 0.00041535
ITA | 1 | 20 | 1 | 0 | 0.00042919
ITA | 1 | 20 | 2 | 0 | 0.00043625
ITA | 1 | 20 | 3 | 0 | 0.00044111
ITA | 1 | 20 | 4 | 0 | 0.00043475
ITA | 1 | 20 | 5 | 0 | 0.000436
ITA | 1 | 20 | 6 | 0 | 0.00044484
ITA | 1 | 20 | 7 | 0 | 0.00044949
ITA | 1 | 20 | 8 | 0 | 0.0004429
ITA | 1 | 20 | 9 | 0 | 0.00044591
ITA | 1 | 20 | 10 | 8.365e-05 | 0.00045977
ITA | 1 | 20 | 11 | 1.312e-05 | 0.00047416
ITA | 1 | 20 | 12 | 1.312e-05 | 0.00048123
ITA | 1 | 20 | 13 | 3.713e-05 | 0.00047498
ITA | 1 | 20 | 14 | 2.324e-05 | 0.00044812
ITA | 1 | 20 | 15 | 4.567e-05 | 0.0004218
ITA | 1 | 20 | 16 | 4.77e-05 | 0.00038791
ITA | 1 | 20 | 17 | 7.711e-05 | 0.00034037
ITA | 1 | 20 | 18 | 2.22e-06 | 0.00031451
ITA | 1 | 20 | 19 | 0 | 0.00029581
ITA | 1 | 20 | 20 | 0 | 0.00028291
ITA | 1 | 20 | 21 | 0 | 0.00027763
ITA | 1 | 20 | 22 | 0 | 0.00029817
ITA | 1 | 20 | 23 | 0 | 0.00031784
ITA | 1 | 20 | 24 | 0 | 0.00032903
ITA | 1 | 21 | 1 | 0 | 0.00030791
ITA | 1 | 21 | 2 | 0 | 0.00029986
ITA | 1 | 21 | 3 | 0 | 0.00029807
ITA | 1 | 21 | 4 | 0 | 0.00028607
ITA | 1 | 21 | 5 | 0 | 0.00027787
ITA | 1 | 21 | 6 | 0 | 0.00027157
ITA | 1 | 21 | 7 | 0 | 0.00027055
ITA | 1 | 21 | 8 | 0 | 0.00026888
ITA | 1 | 21 | 9 | 0 | 0.00027721
ITA | 1 | 21 | 10 | 0.0001824 | 0.00028259
ITA | 1 | 21 | 11 | 0 | 0.00030862
ITA | 1 | 21 | 12 | 0 | 0.00032059
ITA | 1 | 21 | 13 | 7.66e-06 | 0.0003606
ITA | 1 | 21 | 14 | 0.00010177 | 0.00039861
ITA | 1 | 21 | 15 | 0.0003391 | 0.00039778
ITA | 1 | 21 | 16 | 0.000298 | 0.00037451
ITA | 1 | 21 | 17 | 0.00037643 | 0.00036048
ITA | 1 | 21 | 18 | 0.00026591 | 0.00035418
ITA | 1 | 21 | 19 | 0 | 0.00035189
ITA | 1 | 21 | 20 | 0 | 0.00034698
ITA | 1 | 21 | 21 | 0 | 0.0003377
ITA | 1 | 21 | 22 | 0 | 0.00033638
ITA | 1 | 21 | 23 | 0 | 0.00033687
ITA | 1 | 21 | 24 | 0 | 0.00031981
ITA | 1 | 22 | 1 | 0 | 0.00030052
ITA | 1 | 22 | 2 | 0 | 0.00028239
ITA | 1 | 22 | 3 | 0 | 0.00025783
ITA | 1 | 22 | 4 | 0 | 0.00023783
ITA | 1 | 22 | 5 | 0 | 0.00024229
ITA | 1 | 22 | 6 | 0 | 0.00026736
ITA | 1 | 22 | 7 | 0 | 0.00029676
ITA | 1 | 22 | 8 | 0 | 0.00031661
ITA | 1 | 22 | 9 | 0 | 0.00034971
ITA | 1 | 22 | 10 | 0.0001817 | 0.00036948
ITA | 1 | 22 | 11 | 1.88e-05 | 0.00037791
ITA | 1 | 22 | 12 | 9.353e-05 | 0.00038231
ITA | 1 | 22 | 13 | 0.00041334 | 0.00038238
ITA | 1 | 22 | 14 | 3.663e-05 | 0.00036719
ITA | 1 | 22 | 15 | 0.00012613 | 0.00032532
ITA | 1 | 22 | 16 | 2e-05 | 0.00027768
ITA | 1 | 22 | 17 | 0.00016288 | 0.00024371
ITA | 1 | 22 | 18 | 0.00026783 | 0.00021855
ITA | 1 | 22 | 19 | 0 | 0.00019782
ITA | 1 | 22 | 20 | 0 | 0.00017948
ITA | 1 | 22 | 21 | 0 | 0.00016157
ITA | 1 | 22 | 22 | 0 | 0.00015378
ITA | 1 | 22 | 23 | 0 | 0.00015537
ITA | 1 | 22 | 24 | 0 | 0.00015516
ITA | 1 | 23 | 1 | 0 | 0.00015644
ITA | 1 | 23 | 2 | 0 | 0.00015708
ITA | 1 | 23 | 3 | 0 | 0.00015841
ITA | 1 | 23 | 4 | 0 | 0.00015201
ITA | 1 | 23 | 5 | 0 | 0.00014441
ITA | 1 | 23 | 6 | 0 | 0.00014308
ITA | 1 | 23 | 7 | 0 | 0.00015778
ITA | 1 | 23 | 8 | 0 | 0.00017343
ITA | 1 | 23 | 9 | 0 | 0.00022363
ITA | 1 | 23 | 10 | 5.114e-05 | 0.0003139
ITA | 1 | 23 | 11 | 2.384e-05 | 0.0003564
ITA | 1 | 23 | 12 | 1.05e-05 | 0.00035844
ITA | 1 | 23 | 13 | 8.08e-06 | 0.00034656
ITA | 1 | 23 | 14 | 1.588e-05 | 0.00033099
ITA | 1 | 23 | 15 | 6.901e-05 | 0.00030838
ITA | 1 | 23 | 16 | 0.00044504 | 0.00028718
ITA | 1 | 23 | 17 | 0.00035898 | 0.00029523
ITA | 1 | 23 | 18 | 4.889e-05 | 0.0003094
ITA | 1 | 23 | 19 | 0 | 0.00032292
ITA | 1 | 23 | 20 | 0 | 0.00033274
ITA | 1 | 23 | 21 | 0 | 0.00033551
ITA | 1 | 23 | 22 | 0 | 0.00034622
ITA | 1 | 23 | 23 | 0 | 0.00036019
ITA | 1 | 23 | 24 | 0 | 0.00035941
ITA | 1 | 24 | 1 | 0 | 0.00036328
ITA | 1 | 24 | 2 | 0 | 0.00034714
ITA | 1 | 24 | 3 | 0 | 0.00032312
ITA | 1 | 24 | 4 | 0 | 0.00029051
ITA | 1 | 24 | 5 | 0 | 0.00028683
ITA | 1 | 24 | 6 | 0 | 0.00028165
ITA | 1 | 24 | 7 | 0 | 0.00028631
ITA | 1 | 24 | 8 | 0 | 0.00028861
ITA | 1 | 24 | 9 | 0 | 0.00029181
ITA | 1 | 24 | 10 | 0.00018717 | 0.00028879
ITA | 1 | 24 | 11 | 0.00027685 | 0.00028056
ITA | 1 | 24 | 12 | 0.00035085 | 0.00026967
ITA | 1 | 24 | 13 | 0.00019644 | 0.00025915
ITA | 1 | 24 | 14 | 0.00041295 | 0.00023726
ITA | 1 | 24 | 15 | 0.00037466 | 0.00021478
ITA | 1 | 24 | 16 | 0.00022649 | 0.00020626
ITA | 1 | 24 | 17 | 0.00040297 | 0.00020371
ITA | 1 | 24 | 18 | 0.00030961 | 0.00020281
ITA | 1 | 24 | 19 | 0 | 0.0002007
ITA | 1 | 24 | 20 | 0 | 0.0002014
ITA | 1 | 24 | 21 | 0 | 0.00020785
ITA | 1 | 24 | 22 | 0 | 0.00020766
ITA | 1 | 24 | 23 | 0 | 0.0001992
ITA | 1 | 24 | 24 | 0 | 0.00017943
ITA | 1 | 25 | 1 | 0 | 0.0001663
ITA | 1 | 25 | 2 | 0 | 0.00015678
ITA | 1 | 25 | 3 | 0 | 0.00015224
ITA | 1 | 25 | 4 | 0 | 0.00014592
ITA | 1 | 25 | 5 | 0 | 0.00013991
ITA | 1 | 25 | 6 | 0 | 0.00013858
ITA | 1 | 25 | 7 | 0 | 0.00013838
ITA | 1 | 25 | 8 | 0 | 0.00014831
ITA | 1 | 25 | 9 | 0 | 0.00016424
ITA | 1 | 25 | 10 | 1.432e-05 | 0.00019409
ITA | 1 | 25 | 11 | 0.00034684 | 0.00022367
ITA | 1 | 25 | 12 | 0.00040943 | 0.00025637
ITA | 1 | 25 | 13 | 0.00042847 | 0.00029036
ITA | 1 | 25 | 14 | 0.00042788 | 0.00031633
ITA | 1 | 25 | 15 | 0.00043478 | 0.00033942
ITA | 1 | 25 | 16 | 0.00041598 | 0.00035293
ITA | 1 | 25 | 17 | 0.00038874 | 0.00038725
ITA | 1 | 25 | 18 | 0.00028922 | 0.00040639
ITA | 1 | 25 | 19 | 0 | 0.00041145
ITA | 1 | 25 | 20 | 0 | 0.00040165
ITA | 1 | 25 | 21 | 0 | 0.00038751
ITA | 1 | 25 | 22 | 0 | 0.00037173
ITA | 1 | 25 | 23 | 0 | 0.00034716
ITA | 1 | 25 | 24 | 0 | 0.00033153
ITA | 1 | 26 | 1 | 0 | 0.00032986
ITA | 1 | 26 | 2 | 0 | 0.00033087
ITA | 1 | 26 | 3 | 0 | 0.00033541
ITA | 1 | 26 | 4 | 0 | 0.00034461
ITA | 1 | 26 | 5 | 0 | 0.00034558
ITA | 1 | 26 | 6 | 0 | 0.00033596
ITA | 1 | 26 | 7 | 0 | 0.00031612
ITA | 1 | 26 | 8 | 0 | 0.00028038
ITA | 1 | 26 | 9 | 0 | 0.00028676
ITA | 1 | 26 | 10 | 0.00025413 | 0.00025993
ITA | 1 | 26 | 11 | 0.00037341 | 0.00021805
ITA | 1 | 26 | 12 | 0.00040849 | 0.00018947
ITA | 1 | 26 | 13 | 0.00042428 | 0.00018317
ITA | 1 | 26 | 14 | 0.00042642 | 0.00017058
ITA | 1 | 26 | 15 | 0.00042298 | 0.0001469
ITA | 1 | 26 | 16 | 0.00040742 | 0.00010575
ITA | 1 | 26 | 17 | 0.00038293 | 8.8877e-05
ITA | 1 | 26 | 18 | 0.00026979 | 8.2977e-05
ITA | 1 | 26 | 19 | 0 | 8.4092e-05
ITA | 1 | 26 | 20 | 0 | 0.00010037
ITA | 1 | 26 | 21 | 0 | 0.0001251
ITA | 1 | 26 | 22 | 0 | 0.0001402
ITA | 1 | 26 | 23 | 0 | 0.00014075
ITA | 1 | 26 | 24 | 0 | 0.00014173
ITA | 1 | 27 | 1 | 0 | 0.00014191
ITA | 1 | 27 | 2 | 0 | 0.00014119
ITA | 1 | 27 | 3 | 0 | 0.00014507
ITA | 1 | 27 | 4 | 0 | 0.00016345
ITA | 1 | 27 | 5 | 0 | 0.00016189
ITA | 1 | 27 | 6 | 0 | 0.00016643
ITA | 1 | 27 | 7 | 0 | 0.0001543
ITA | 1 | 27 | 8 | 0 | 0.00011679
ITA | 1 | 27 | 9 | 0 | 0.00011552
ITA | 1 | 27 | 10 | 0.00023291 | 9.2203e-05
ITA | 1 | 27 | 11 | 0.00036948 | 8.0466e-05
ITA | 1 | 27 | 12 | 0.00040183 | 9.1018e-05
ITA | 1 | 27 | 13 | 0.00041203 | 8.8932e-05
ITA | 1 | 27 | 14 | 0.00040998 | 7.6979e-05
ITA | 1 | 27 | 15 | 0.00040691 | 5.5241e-05
ITA | 1 | 27 | 16 | 0.00039624 | 4.6942e-05
ITA | 1 | 27 | 17 | 0.00037812 | 4.1851e-05
ITA | 1 | 27 | 18 | 0.00026728 | 3.8015e-05
ITA | 1 | 27 | 19 | 0 | 3.5533e-05
ITA | 1 | 27 | 20 | 0 | 3.7604e-05
ITA | 1 | 27 | 21 | 0 | 4.3197e-05
ITA | 1 | 27 | 22 | 0 | 4.2402e-05
ITA | 1 | 27 | 23 | 0 | 4.6712e-05
ITA | 1 | 27 | 24 | 0 | 5.5129e-05
ITA | 1 | 28 | 1 | 0 | 6.013e-05
ITA | 1 | 28 | 2 | 0 | 6.4572e-05
ITA | 1 | 28 | 3 | 0 | 6.7292e-05
ITA | 1 | 28 | 4 | 0 | 6.9789e-05
ITA | 1 | 28 | 5 | 0 | 7.6135e-05
ITA | 1 | 28 | 6 | 0 | 8.8075e-05
ITA | 1 | 28 | 7 | 0 | 0.00010033
ITA | 1 | 28 | 8 | 0 | 0.00010074
ITA | 1 | 28 | 9 | 0 | 0.00010402
ITA | 1 | 28 | 10 | 7.6e-07 | 0.00012898
ITA | 1 | 28 | 11 | 8.4e-06 | 0.00014644
ITA | 1 | 28 | 12 | 2.039e-05 | 0.00015122
ITA | 1 | 28 | 13 | 3.81e-05 | 0.00014976
ITA | 1 | 28 | 14 | 5.974e-05 | 0.00014801
ITA | 1 | 28 | 15 | 5.339e-05 | 0.00014097
ITA | 1 | 28 | 16 | 4.4e-05 | 0.00013532
ITA | 1 | 28 | 17 | 1.726e-05 | 0.00013655
ITA | 1 | 28 | 18 | 3.268e-05 | 0.00013463
ITA | 1 | 28 | 19 | 0 | 0.00013193
ITA | 1 | 28 | 20 | 0 | 0.00012911
ITA | 1 | 28 | 21 | 0 | 0.00012568
ITA | 1 | 28 | 22 | 0 | 0.00012274
ITA | 1 | 28 | 23 | 0 | 0.00012937
ITA | 1 | 28 | 24 | 0 | 0.00012779
ITA | 1 | 29 | 1 | 0 | 0.00012837
ITA | 1 | 29 | 2 | 0 | 0.0001389
ITA | 1 | 29 | 3 | 0 | 0.00015715
ITA | 1 | 29 | 4 | 0 | 0.00018425
ITA | 1 | 29 | 5 | 0 | 0.00020661
ITA | 1 | 29 | 6 | 0 | 0.00022292
ITA | 1 | 29 | 7 | 0 | 0.00022193
ITA | 1 | 29 | 8 | 0 | 0.00019672
ITA | 1 | 29 | 9 | 0 | 0.0001906
ITA | 1 | 29 | 10 | 0.00022631 | 0.00015032
ITA | 1 | 29 | 11 | 0.00034455 | 0.0001099
ITA | 1 | 29 | 12 | 0.00035529 | 8.7677e-05
ITA | 1 | 29 | 13 | 0.00041262 | 8.0096e-05
ITA | 1 | 29 | 14 | 0.00040334 | 8.3388e-05
ITA | 1 | 29 | 15 | 0.00041843 | 9.454e-05
ITA | 1 | 29 | 16 | 0.00040657 | 8.343e-05
ITA | 1 | 29 | 17 | 0.00038891 | 8.5006e-05
ITA | 1 | 29 | 18 | 0.00031609 | 8.4065e-05
ITA | 1 | 29 | 19 | 0 | 6.9126e-05
ITA | 1 | 29 | 20 | 0 | 6.0967e-05
ITA | 1 | 29 | 21 | 0 | 6.6114e-05
ITA | 1 | 29 | 22 | 0 | 7.3136e-05
ITA | 1 | 29 | 23 | 0 | 8.0864e-05
ITA | 1 | 29 | 24 | 0 | 9.4491e-05
ITA | 1 | 30 | 1 | 0 | 0.00010069
ITA | 1 | 30 | 2 | 0 | 9.2057e-05
ITA | 1 | 30 | 3 | 0 | 8.4323e-05
ITA | 1 | 30 | 4 | 0 | 8.0375e-05
ITA | 1 | 30 | 5 | 0 | 8.267e-05
ITA | 1 | 30 | 6 | 0 | 7.889e-05
ITA | 1 | 30 | 7 | 0 | 7.2969e-05
ITA | 1 | 30 | 8 | 0 | 6.2006e-05
ITA | 1 | 30 | 9 | 0 | 5.9279e-05
ITA | 1 | 30 | 10 | 0.00024748 | 5.3728e-05
ITA | 1 | 30 | 11 | 0.00036474 | 5.6071e-05
ITA | 1 | 30 | 12 | 0.000399 | 6.7194e-05
ITA | 1 | 30 | 13 | 0.00040925 | 7.5187e-05
ITA | 1 | 30 | 14 | 0.00032413 | 7.5487e-05
ITA | 1 | 30 | 15 | 0.00037977 | 6.9628e-05
ITA | 1 | 30 | 16 | 0.00025243 | 6.2703e-05
ITA | 1 | 30 | 17 | 0.0003359 | 6.4405e-05
ITA | 1 | 30 | 18 | 0.00027432 | 6.4126e-05
ITA | 1 | 30 | 19 | 0 | 6.7843e-05
ITA | 1 | 30 | 20 | 0 | 8.2942e-05
ITA | 1 | 30 | 21 | 0 | 9.4812e-05
ITA | 1 | 30 | 22 | 0 | 9.1115e-05
ITA | 1 | 30 | 23 | 0 | 8.4497e-05
ITA | 1 | 30 | 24 | 0 | 8.9135e-05
ITA | 1 | 31 | 1 | 0 | 0.00010762
ITA | 1 | 31 | 2 | 0 | 0.00012401
ITA | 1 | 31 | 3 | 0 | 0.00013535
ITA | 1 | 31 | 4 | 0 | 0.00015996
ITA | 1 | 31 | 5 | 0 | 0.00017912
ITA | 1 | 31 | 6 | 0 | 0.00020246
ITA | 1 | 31 | 7 | 0 | 0.00019755
ITA | 1 | 31 | 8 | 0 | 0.00018602
ITA | 1 | 31 | 9 | 0 | 0.00020951
ITA | 1 | 31 | 10 | 0.00024917 | 0.00024805
ITA | 1 | 31 | 11 | 0.000368 | 0.00024032
ITA | 1 | 31 | 12 | 0.00039426 | 0.0002102
ITA | 1 | 31 | 13 | 0.00042061 | 0.00017805
ITA | 1 | 31 | 14 | 0.00042467 | 0.00014281
ITA | 1 | 31 | 15 | 0.0004234 | 0.00010454
ITA | 1 | 31 | 16 | 0.00036296 | 7.6742e-05
ITA | 1 | 31 | 17 | 0.0002819 | 7.7914e-05
ITA | 1 | 31 | 18 | 0.00021322 | 8.3437e-05
ITA | 1 | 31 | 19 | 0 | 9.5035e-05
ITA | 1 | 31 | 20 | 0 | 0.00012195
ITA | 1 | 31 | 21 | 0 | 0.00015411
ITA | 1 | 31 | 22 | 0 | 0.00018598
ITA | 1 | 31 | 23 | 0 | 0.00020949
ITA | 1 | 31 | 24 | 0 | 0.00022747
ITA | 2 | 1 | 1 | 0 | 0.00022741
ITA | 2 | 1 | 2 | 0 | 0.00022108
ITA | 2 | 1 | 3 | 0 | 0.00020246
ITA | 2 | 1 | 4 | 0 | 0.00018478
ITA | 2 | 1 | 5 | 0 | 0.00016661
ITA | 2 | 1 | 6 | 0 | 0.00015802
ITA | 2 | 1 | 7 | 0 | 0.00013518
ITA | 2 | 1 | 8 | 0 | 0.00011472
ITA | 2 | 1 | 9 | 0 | 0.00011789
ITA | 2 | 1 | 10 | 0.00022951 | 0.00012917
ITA | 2 | 1 | 11 | 0.00033265 | 0.00015181
ITA | 2 | 1 | 12 | 0.00036416 | 0.00016981
ITA | 2 | 1 | 13 | 0.0003157 | 0.00018894
ITA | 2 | 1 | 14 | 0.00029396 | 0.00020442
ITA | 2 | 1 | 15 | 0.00039933 | 0.00020565
ITA | 2 | 1 | 16 | 0.0003887 | 0.00019478
ITA | 2 | 1 | 17 | 0.00035573 | 0.0002238
ITA | 2 | 1 | 18 | 0.00010372 | 0.00025754
ITA | 2 | 1 | 19 | 0 | 0.00028689
ITA | 2 | 1 | 20 | 0 | 0.00030285
ITA | 2 | 1 | 21 | 0 | 0.00031756
ITA | 2 | 1 | 22 | 0 | 0.00032623
ITA | 2 | 1 | 23 | 0 | 0.00035095
ITA | 2 | 1 | 24 | 0 | 0.00038754
ITA | 2 | 2 | 1 | 0 | 0.00041668
ITA | 2 | 2 | 2 | 0 | 0.00043419
ITA | 2 | 2 | 3 | 0 | 0.00044693
ITA | 2 | 2 | 4 | 0 | 0.00044993
ITA | 2 | 2 | 5 | 0 | 0.00045481
ITA | 2 | 2 | 6 | 0 | 0.00046202
ITA | 2 | 2 | 7 | 0 | 0.00046611
ITA | 2 | 2 | 8 | 0 | 0.00045968
ITA | 2 | 2 | 9 | 0 | 0.00047259
ITA | 2 | 2 | 10 | 9.07e-06 | 0.00049691
ITA | 2 | 2 | 11 | 3.388e-05 | 0.00051509
ITA | 2 | 2 | 12 | 4.363e-05 | 0.00052215
ITA | 2 | 2 | 13 | 0.00013067 | 0.00052544
ITA | 2 | 2 | 14 | 0.00033957 | 0.00052052
ITA | 2 | 2 | 15 | 2.848e-05 | 0.00050763
ITA | 2 | 2 | 16 | 1.173e-05 | 0.00050144
ITA | 2 | 2 | 17 | 1.529e-05 | 0.00051174
ITA | 2 | 2 | 18 | 0.00032994 | 0.00052419
ITA | 2 | 2 | 19 | 0 | 0.0005297
ITA | 2 | 2 | 20 | 0 | 0.00052672
ITA | 2 | 2 | 21 | 0 | 0.00051847
ITA | 2 | 2 | 22 | 0 | 0.00049888
ITA | 2 | 2 | 23 | 0 | 0.000497
ITA | 2 | 2 | 24 | 0 | 0.00048349
ITA | 2 | 3 | 1 | 0 | 0.00046822
ITA | 2 | 3 | 2 | 0 | 0.00045485
ITA | 2 | 3 | 3 | 0 | 0.0004405
ITA | 2 | 3 | 4 | 0 | 0.00042177
ITA | 2 | 3 | 5 | 0 | 0.00038686
ITA | 2 | 3 | 6 | 0 | 0.00033993
ITA | 2 | 3 | 7 | 0 | 0.00029365
ITA | 2 | 3 | 8 | 0 | 0.00025682
ITA | 2 | 3 | 9 | 0 | 0.0002519
ITA | 2 | 3 | 10 | 0.00020882 | 0.00025274
ITA | 2 | 3 | 11 | 0.00039171 | 0.00026712
ITA | 2 | 3 | 12 | 0.00038741 | 0.00027614
ITA | 2 | 3 | 13 | 0.00036301 | 0.00027132
ITA | 2 | 3 | 14 | 0.00028795 | 0.00026725
ITA | 2 | 3 | 15 | 0.00014983 | 0.00025042
ITA | 2 | 3 | 16 | 6.71e-05 | 0.00022739
ITA | 2 | 3 | 17 | 0.00018727 | 0.00022006
ITA | 2 | 3 | 18 | 0.00014182 | 0.00022403
ITA | 2 | 3 | 19 | 0 | 0.00023484
ITA | 2 | 3 | 20 | 0 | 0.00023679
ITA | 2 | 3 | 21 | 0 | 0.00024809
ITA | 2 | 3 | 22 | 0 | 0.00025844
ITA | 2 | 3 | 23 | 0 | 0.00026533
ITA | 2 | 3 | 24 | 0 | 0.00026013
ITA | 2 | 4 | 1 | 0 | 0.00024046
ITA | 2 | 4 | 2 | 0 | 0.00021628
ITA | 2 | 4 | 3 | 0 | 0.00019911
ITA | 2 | 4 | 4 | 0 | 0.00019425
ITA | 2 | 4 | 5 | 0 | 0.00017937
ITA | 2 | 4 | 6 | 0 | 0.00016338
ITA | 2 | 4 | 7 | 0 | 0.0001479
ITA | 2 | 4 | 8 | 0 | 0.00012501
ITA | 2 | 4 | 9 | 0 | 0.00011969
ITA | 2 | 4 | 10 | 0.00025886 | 0.00010933
ITA | 2 | 4 | 11 | 0.00034939 | 0.00011112
ITA | 2 | 4 | 12 | 0.00040315 | 0.00011824
ITA | 2 | 4 | 13 | 0.00041097 | 0.00013004
ITA | 2 | 4 | 14 | 0.00041234 | 0.00013365
ITA | 2 | 4 | 15 | 0.00042392 | 0.00012857
ITA | 2 | 4 | 16 | 0.00040173 | 0.00011767
ITA | 2 | 4 | 17 | 0.00036986 | 0.00010936
ITA | 2 | 4 | 18 | 0.00029395 | 0.00010129
ITA | 2 | 4 | 19 | 0 | 9.0976e-05
ITA | 2 | 4 | 20 | 0 | 8.1073e-05
ITA | 2 | 4 | 21 | 0 | 7.2823e-05
ITA | 2 | 4 | 22 | 0 | 6.603e-05
ITA | 2 | 4 | 23 | 0 | 6.0764e-05
ITA | 2 | 4 | 24 | 0 | 5.4565e-05
ITA | 2 | 5 | 1 | 0 | 5.0562e-05
ITA | 2 | 5 | 2 | 0 | 4.9411e-05
ITA | 2 | 5 | 3 | 0 | 4.909e-05
ITA | 2 | 5 | 4 | 0 | 5.1859e-05
ITA | 2 | 5 | 5 | 0 | 5.8735e-05
ITA | 2 | 5 | 6 | 0 | 6.9803e-05
ITA | 2 | 5 | 7 | 0 | 7.8416e-05
ITA | 2 | 5 | 8 | 0 | 7.7614e-05
ITA | 2 | 5 | 9 | 0 | 7.8311e-05
ITA | 2 | 5 | 10 | 2.945e-05 | 0.00010055
ITA | 2 | 5 | 11 | 9.277e-05 | 0.00012296
ITA | 2 | 5 | 12 | 7.492e-05 | 0.00014943
ITA | 2 | 5 | 13 | 2.297e-05 | 0.00017376
ITA | 2 | 5 | 14 | 3.122e-05 | 0.00019055
ITA | 2 | 5 | 15 | 2.258e-05 | 0.00019012
ITA | 2 | 5 | 16 | 8.38e-06 | 0.00017097
ITA | 2 | 5 | 17 | 7.16e-06 | 0.000193
ITA | 2 | 5 | 18 | 1.562e-05 | 0.00022364
ITA | 2 | 5 | 19 | 1.948e-05 | 0.00024516
ITA | 2 | 5 | 20 | 0 | 0.00026711
ITA | 2 | 5 | 21 | 0 | 0.00028135
ITA | 2 | 5 | 22 | 0 | 0.00027591
ITA | 2 | 5 | 23 | 0 | 0.00026724
ITA | 2 | 5 | 24 | 0 | 0.00025691
ITA | 2 | 6 | 1 | 0 | 0.0002586
ITA | 2 | 6 | 2 | 0 | 0.00027459
ITA | 2 | 6 | 3 | 0 | 0.00029186
ITA | 2 | 6 | 4 | 0 | 0.00029921
ITA | 2 | 6 | 5 | 0 | 0.00029509
ITA | 2 | 6 | 6 | 0 | 0.00028673
ITA | 2 | 6 | 7 | 0 | 0.00027397
ITA | 2 | 6 | 8 | 0 | 0.00027099
ITA | 2 | 6 | 9 | 0 | 0.00031698
ITA | 2 | 6 | 10 | 4.18e-06 | 0.00038958
ITA | 2 | 6 | 11 | 7.72e-06 | 0.00043897
ITA | 2 | 6 | 12 | 4.33e-05 | 0.00046577
ITA | 2 | 6 | 13 | 0.00030047 | 0.0004637
ITA | 2 | 6 | 14 | 0.00035717 | 0.00043051
ITA | 2 | 6 | 15 | 0.00040821 | 0.00035899
ITA | 2 | 6 | 16 | 0.00023461 | 0.0002868
ITA | 2 | 6 | 17 | 0.00036604 | 0.00023627
ITA | 2 | 6 | 18 | 0.0003101 | 0.00021603
ITA | 2 | 6 | 19 | 8.262e-05 | 0.00019298
ITA | 2 | 6 | 20 | 0 | 0.00017667
ITA | 2 | 6 | 21 | 0 | 0.00015922
ITA | 2 | 6 | 22 | 0 | 0.00014583
ITA | 2 | 6 | 23 | 0 | 0.00013152
ITA | 2 | 6 | 24 | 0 | 0.0001141
ITA | 2 | 7 | 1 | 0 | 9.4888e-05
ITA | 2 | 7 | 2 | 0 | 7.9685e-05
ITA | 2 | 7 | 3 | 0 | 7.3799e-05
ITA | 2 | 7 | 4 | 0 | 7.1553e-05
ITA | 2 | 7 | 5 | 0 | 7.5445e-05
ITA | 2 | 7 | 6 | 0 | 8.1624e-05
ITA | 2 | 7 | 7 | 0 | 9.0278e-05
ITA | 2 | 7 | 8 | 0 | 9.1855e-05
ITA | 2 | 7 | 9 | 0 | 0.00010264
ITA | 2 | 7 | 10 | 2.33e-06 | 0.00010923
ITA | 2 | 7 | 11 | 1.479e-05 | 0.00010501
ITA | 2 | 7 | 12 | 3.863e-05 | 0.00010374
ITA | 2 | 7 | 13 | 0.00020454 | 0.00010224
ITA | 2 | 7 | 14 | 0.00039992 | 0.00010476
ITA | 2 | 7 | 15 | 0.00035622 | 0.00010644
ITA | 2 | 7 | 16 | 0.00016867 | 0.00011982
ITA | 2 | 7 | 17 | 0.00019048 | 0.00013981
ITA | 2 | 7 | 18 | 2.097e-05 | 0.00015433
ITA | 2 | 7 | 19 | 6.686e-05 | 0.00016427
ITA | 2 | 7 | 20 | 0 | 0.00016275
ITA | 2 | 7 | 21 | 0 | 0.00016192
ITA | 2 | 7 | 22 | 0 | 0.00015986
ITA | 2 | 7 | 23 | 0 | 0.00015237
ITA | 2 | 7 | 24 | 0 | 0.0001436
ITA | 2 | 8 | 1 | 0 | 0.00013616
ITA | 2 | 8 | 2 | 0 | 0.00012967
ITA | 2 | 8 | 3 | 0 | 0.00012393
ITA | 2 | 8 | 4 | 0 | 0.00012814
ITA | 2 | 8 | 5 | 0 | 0.00013518
ITA | 2 | 8 | 6 | 0 | 0.00014042
ITA | 2 | 8 | 7 | 0 | 0.00014345
ITA | 2 | 8 | 8 | 0 | 0.00014551
ITA | 2 | 8 | 9 | 0 | 0.0001531
ITA | 2 | 8 | 10 | 0.00024692 | 0.00014894
ITA | 2 | 8 | 11 | 0.00036585 | 0.00014919
ITA | 2 | 8 | 12 | 0.0004199 | 0.0001701
ITA | 2 | 8 | 13 | 0.00043276 | 0.00019485
ITA | 2 | 8 | 14 | 0.00043539 | 0.00021545
ITA | 2 | 8 | 15 | 0.00042868 | 0.00021543
ITA | 2 | 8 | 16 | 0.00040496 | 0.00018091
ITA | 2 | 8 | 17 | 0.00038362 | 0.00015641
ITA | 2 | 8 | 18 | 0.00030783 | 0.00013451
ITA | 2 | 8 | 19 | 9.189e-05 | 0.00011629
ITA | 2 | 8 | 20 | 0 | 0.00010149
ITA | 2 | 8 | 21 | 0 | 9.1464e-05
ITA | 2 | 8 | 22 | 0 | 9.1834e-05
ITA | 2 | 8 | 23 | 0 | 9.6722e-05
ITA | 2 | 8 | 24 | 0 | 0.00011066
ITA | 2 | 9 | 1 | 0 | 0.00012351
ITA | 2 | 9 | 2 | 0 | 0.00013491
ITA | 2 | 9 | 3 | 0 | 0.00014394
ITA | 2 | 9 | 4 | 0 | 0.00013435
ITA | 2 | 9 | 5 | 0 | 0.00012091
ITA | 2 | 9 | 6 | 0 | 0.00011634
ITA | 2 | 9 | 7 | 0 | 0.00011115
ITA | 2 | 9 | 8 | 0 | 0.00011153
ITA | 2 | 9 | 9 | 0 | 0.00011766
ITA | 2 | 9 | 10 | 0.00028231 | 0.0001353
ITA | 2 | 9 | 11 | 0.00037799 | 0.00015406
ITA | 2 | 9 | 12 | 0.00042459 | 0.00017717
ITA | 2 | 9 | 13 | 0.00043382 | 0.00020052
ITA | 2 | 9 | 14 | 0.00043467 | 0.00022156
ITA | 2 | 9 | 15 | 0.00044132 | 0.00022797
ITA | 2 | 9 | 16 | 0.00041764 | 0.00020847
ITA | 2 | 9 | 17 | 0.00039157 | 0.00018412
ITA | 2 | 9 | 18 | 0.00031594 | 0.00016928
ITA | 2 | 9 | 19 | 2.413e-05 | 0.00018311
ITA | 2 | 9 | 20 | 0 | 0.00017715
ITA | 2 | 9 | 21 | 0 | 0.00016278
ITA | 2 | 9 | 22 | 0 | 0.00015274
ITA | 2 | 9 | 23 | 0 | 0.00014742
ITA | 2 | 9 | 24 | 0 | 0.00014393
ITA | 2 | 10 | 1 | 0 | 0.00014012
ITA | 2 | 10 | 2 | 0 | 0.00013466
ITA | 2 | 10 | 3 | 0 | 0.00012626
ITA | 2 | 10 | 4 | 0 | 0.00010771
ITA | 2 | 10 | 5 | 0 | 9.5376e-05
ITA | 2 | 10 | 6 | 0 | 9.3159e-05
ITA | 2 | 10 | 7 | 0 | 8.5411e-05
ITA | 2 | 10 | 8 | 0 | 8.2265e-05
ITA | 2 | 10 | 9 | 0 | 9.6632e-05
ITA | 2 | 10 | 10 | 0.00028371 | 0.00011223
ITA | 2 | 10 | 11 | 0.00036481 | 0.00012571
ITA | 2 | 10 | 12 | 0.00041623 | 0.00013942
ITA | 2 | 10 | 13 | 0.00042974 | 0.00015045
ITA | 2 | 10 | 14 | 0.00043533 | 0.00015413
ITA | 2 | 10 | 15 | 0.00043732 | 0.00013581
ITA | 2 | 10 | 16 | 0.000422 | 0.00011415
ITA | 2 | 10 | 17 | 0.00039949 | 9.7971e-05
ITA | 2 | 10 | 18 | 0.00035316 | 9.3319e-05
ITA | 2 | 10 | 19 | 0.00011663 | 8.3583e-05
ITA | 2 | 10 | 20 | 0 | 7.6149e-05
ITA | 2 | 10 | 21 | 0 | 7.5773e-05
ITA | 2 | 10 | 22 | 0 | 7.6107e-05
ITA | 2 | 10 | 23 | 0 | 7.4343e-05
ITA | 2 | 10 | 24 | 0 | 7.239e-05
ITA | 2 | 11 | 1 | 0 | 6.9391e-05
ITA | 2 | 11 | 2 | 0 | 7.6024e-05
ITA | 2 | 11 | 3 | 0 | 8.4581e-05
ITA | 2 | 11 | 4 | 0 | 0.00010302
ITA | 2 | 11 | 5 | 0 | 0.00013982
ITA | 2 | 11 | 6 | 0 | 0.00018549
ITA | 2 | 11 | 7 | 0 | 0.00023108
ITA | 2 | 11 | 8 | 0 | 0.00026983
ITA | 2 | 11 | 9 | 0 | 0.00033173
ITA | 2 | 11 | 10 | 1.12e-05 | 0.00040116
ITA | 2 | 11 | 11 | 2.171e-05 | 0.00045519
ITA | 2 | 11 | 12 | 2.082e-05 | 0.00049123
ITA | 2 | 11 | 13 | 3.997e-05 | 0.00051266
ITA | 2 | 11 | 14 | 0.00025478 | 0.00051921
ITA | 2 | 11 | 15 | 0.00010781 | 0.00052286
ITA | 2 | 11 | 16 | 0.00027785 | 0.00052624
ITA | 2 | 11 | 17 | 5.928e-05 | 0.00053085
ITA | 2 | 11 | 18 | 3.919e-05 | 0.00053018
ITA | 2 | 11 | 19 | 7.074e-05 | 0.00052809
ITA | 2 | 11 | 20 | 0 | 0.00051624
ITA | 2 | 11 | 21 | 0 | 0.0005028
ITA | 2 | 11 | 22 | 0 | 0.00049217
ITA | 2 | 11 | 23 | 0 | 0.00047764
ITA | 2 | 11 | 24 | 0 | 0.00045944
ITA | 2 | 12 | 1 | 0 | 0.00043945
ITA | 2 | 12 | 2 | 0 | 0.00042383
ITA | 2 | 12 | 3 | 0 | 0.00040478
ITA | 2 | 12 | 4 | 0 | 0.00038205
ITA | 2 | 12 | 5 | 0 | 0.00034908
ITA | 2 | 12 | 6 | 0 | 0.00032571
ITA | 2 | 12 | 7 | 0 | 0.00029505
ITA | 2 | 12 | 8 | 0 | 0.00026532
ITA | 2 | 12 | 9 | 0 | 0.00024101
ITA | 2 | 12 | 10 | 4.38e-06 | 0.00021618
ITA | 2 | 12 | 11 | 0.00015463 | 0.00018876
ITA | 2 | 12 | 12 | 0.00041159 | 0.00015772
ITA | 2 | 12 | 13 | 0.00036364 | 0.00012366
ITA | 2 | 12 | 14 | 0.00033214 | 0.00010501
ITA | 2 | 12 | 15 | 8.888e-05 | 8.5724e-05
ITA | 2 | 12 | 16 | 5.566e-05 | 9.1624e-05
ITA | 2 | 12 | 17 | 0.00014794 | 0.00010746
ITA | 2 | 12 | 18 | 0.00022212 | 0.00012397
ITA | 2 | 12 | 19 | 1.34e-06 | 0.00014097
ITA | 2 | 12 | 20 | 0 | 0.00016385
ITA | 2 | 12 | 21 | 0 | 0.00017934
ITA | 2 | 12 | 22 | 0 | 0.00020077
ITA | 2 | 12 | 23 | 0 | 0.00022071
ITA | 2 | 12 | 24 | 0 | 0.00024325
ITA | 2 | 13 | 1 | 0 | 0.00026076
ITA | 2 | 13 | 2 | 0 | 0.00027679
ITA | 2 | 13 | 3 | 0 | 0.00029524
ITA | 2 | 13 | 4 | 0 | 0.00030408
ITA | 2 | 13 | 5 | 0 | 0.00030702
ITA | 2 | 13 | 6 | 0 | 0.00031058
ITA | 2 | 13 | 7 | 0 | 0.00031407
ITA | 2 | 13 | 8 | 0 | 0.00031417
ITA | 2 | 13 | 9 | 0 | 0.00031294
ITA | 2 | 13 | 10 | 0.00015317 | 0.00030091
ITA | 2 | 13 | 11 | 0.00032318 | 0.00027826
ITA | 2 | 13 | 12 | 0.00040671 | 0.00026746
ITA | 2 | 13 | 13 | 0.00042099 | 0.00025464
ITA | 2 | 13 | 14 | 0.00042309 | 0.00021183
ITA | 2 | 13 | 15 | 0.00042721 | 0.00017678
ITA | 2 | 13 | 16 | 0.00040936 | 0.00013626
ITA | 2 | 13 | 17 | 0.00035244 | 0.00011008
ITA | 2 | 13 | 18 | 0.00033142 | 9.2873e-05
ITA | 2 | 13 | 19 | 0.00015594 | 7.4057e-05
ITA | 2 | 13 | 20 | 0 | 6.5967e-05
ITA | 2 | 13 | 21 | 0 | 6.7076e-05
ITA | 2 | 13 | 22 | 0 | 6.0792e-05
ITA | 2 | 13 | 23 | 0 | 5.2591e-05
ITA | 2 | 13 | 24 | 0 | 4.8553e-05
ITA | 2 | 14 | 1 | 0 | 4.4975e-05
ITA | 2 | 14 | 2 | 0 | 4.5226e-05
ITA | 2 | 14 | 3 | 0 | 4.736e-05
ITA | 2 | 14 | 4 | 0 | 4.607e-05
ITA | 2 | 14 | 5 | 0 | 4.6949e-05
ITA | 2 | 14 | 6 | 0 | 4.9418e-05
ITA | 2 | 14 | 7 | 0 | 5.0555e-05
ITA | 2 | 14 | 8 | 0 | 4.7939e-05
ITA | 2 | 14 | 9 | 0 | 5.3037e-05
ITA | 2 | 14 | 10 | 0.00030818 | 6.0255e-05
ITA | 2 | 14 | 11 | 0.00037173 | 6.3164e-05
ITA | 2 | 14 | 12 | 0.00041983 | 7.3576e-05
ITA | 2 | 14 | 13 | 0.00042686 | 8.0926e-05
ITA | 2 | 14 | 14 | 0.00043175 | 9.3403e-05
ITA | 2 | 14 | 15 | 0.00043499 | 0.00010176
ITA | 2 | 14 | 16 | 0.00042339 | 9.6395e-05
ITA | 2 | 14 | 17 | 0.00039857 | 9.3584e-05
ITA | 2 | 14 | 18 | 0.00033277 | 9.4337e-05
ITA | 2 | 14 | 19 | 0.00015619 | 9.1694e-05
ITA | 2 | 14 | 20 | 0 | 9.1457e-05
ITA | 2 | 14 | 21 | 0 | 9.0041e-05
ITA | 2 | 14 | 22 | 0 | 9.4686e-05
ITA | 2 | 14 | 23 | 0 | 0.00010618
ITA | 2 | 14 | 24 | 0 | 0.00012047
ITA | 2 | 15 | 1 | 0 | 0.00012647
ITA | 2 | 15 | 2 | 0 | 0.00012447
ITA | 2 | 15 | 3 | 0 | 0.00011326
ITA | 2 | 15 | 4 | 0 | 8.7956e-05
ITA | 2 | 15 | 5 | 0 | 6.7487e-05
ITA | 2 | 15 | 6 | 0 | 5.326e-05
ITA | 2 | 15 | 7 | 0 | 4.3525e-05
ITA | 2 | 15 | 8 | 0 | 3.828e-05
ITA | 2 | 15 | 9 | 0 | 4.1579e-05
ITA | 2 | 15 | 10 | 0.00021798 | 4.9934e-05
ITA | 2 | 15 | 11 | 0.00023195 | 6.1936e-05
ITA | 2 | 15 | 12 | 0.00037322 | 7.5361e-05
ITA | 2 | 15 | 13 | 0.00041005 | 8.8061e-05
ITA | 2 | 15 | 14 | 0.00041279 | 9.0027e-05
ITA | 2 | 15 | 15 | 0.00042307 | 8.3827e-05
ITA | 2 | 15 | 16 | 0.00038839 | 6.8185e-05
ITA | 2 | 15 | 17 | 0.00011916 | 5.4767e-05
ITA | 2 | 15 | 18 | 0.00024368 | 4.849e-05
ITA | 2 | 15 | 19 | 0.00019506 | 4.2876e-05
ITA | 2 | 15 | 20 | 0 | 4.19e-05
ITA | 2 | 15 | 21 | 0 | 4.0296e-05
ITA | 2 | 15 | 22 | 0 | 4.2046e-05
ITA | 2 | 15 | 23 | 0 | 4.4187e-05
ITA | 2 | 15 | 24 | 0 | 4.8009e-05
ITA | 2 | 16 | 1 | 0 | 5.2633e-05
ITA | 2 | 16 | 2 | 0 | 5.6803e-05
ITA | 2 | 16 | 3 | 0 | 6.0241e-05
ITA | 2 | 16 | 4 | 0 | 5.6685e-05
ITA | 2 | 16 | 5 | 0 | 5.4348e-05
ITA | 2 | 16 | 6 | 0 | 4.9927e-05
ITA | 2 | 16 | 7 | 0 | 4.5945e-05
ITA | 2 | 16 | 8 | 0 | 4.5722e-05
ITA | 2 | 16 | 9 | 0 | 5.1133e-05
ITA | 2 | 16 | 10 | 0.00026993 | 5.3993e-05
ITA | 2 | 16 | 11 | 0.0003534 | 5.4585e-05
ITA | 2 | 16 | 12 | 0.00040352 | 6.1566e-05
ITA | 2 | 16 | 13 | 0.00041072 | 6.5207e-05
ITA | 2 | 16 | 14 | 0.00041468 | 6.2815e-05
ITA | 2 | 16 | 15 | 0.00042586 | 6.0674e-05
ITA | 2 | 16 | 16 | 0.00041543 | 5.0673e-05
ITA | 2 | 16 | 17 | 0.00037752 | 3.8622e-05
ITA | 2 | 16 | 18 | 0.00032551 | 3.2046e-05
ITA | 2 | 16 | 19 | 0.00017303 | 2.5664e-05
ITA | 2 | 16 | 20 | 0 | 2.2184e-05
ITA | 2 | 16 | 21 | 0 | 1.9311e-05
ITA | 2 | 16 | 22 | 0 | 1.7826e-05
ITA | 2 | 16 | 23 | 0 | 1.8941e-05
ITA | 2 | 16 | 24 | 0 | 1.9185e-05
ITA | 2 | 17 | 1 | 0 | 1.9172e-05
ITA | 2 | 17 | 2 | 0 | 1.7805e-05
ITA | 2 | 17 | 3 | 0 | 1.7812e-05
ITA | 2 | 17 | 4 | 0 | 1.7588e-05
ITA | 2 | 17 | 5 | 0 | 1.6333e-05
ITA | 2 | 17 | 6 | 0 | 1.4569e-05
ITA | 2 | 17 | 7 | 0 | 1.1953e-05
ITA | 2 | 17 | 8 | 0 | 8.6199e-06
ITA | 2 | 17 | 9 | 0 | 8.3688e-06
ITA | 2 | 17 | 10 | 0.00014024 | 9.2894e-06
ITA | 2 | 17 | 11 | 0.00017666 | 7.9225e-06
ITA | 2 | 17 | 12 | 0.00029254 | 6.2208e-06
ITA | 2 | 17 | 13 | 0.00026876 | 4.9167e-06
ITA | 2 | 17 | 14 | 0.00029977 | 3.2569e-06
ITA | 2 | 17 | 15 | 0.00016532 | 1.8969e-06
ITA | 2 | 17 | 16 | 9.453e-05 | 1.4018e-06
ITA | 2 | 17 | 17 | 1.192e-05 | 1.6598e-06
ITA | 2 | 17 | 18 | 1.698e-05 | 2.0504e-06
ITA | 2 | 17 | 19 | 0.00012417 | 2.3572e-06
ITA | 2 | 17 | 20 | 0 | 2.4897e-06
ITA | 2 | 17 | 21 | 0 | 3.7729e-06
ITA | 2 | 17 | 22 | 0 | 3.5428e-06
ITA | 2 | 17 | 23 | 0 | 2.957e-06
ITA | 2 | 17 | 24 | 0 | 2.6989e-06
ITA | 2 | 18 | 1 | 0 | 2.4618e-06
ITA | 2 | 18 | 2 | 0 | 2.7338e-06
ITA | 2 | 18 | 3 | 0 | 3.5498e-06
ITA | 2 | 18 | 4 | 0 | 4.7005e-06
ITA | 2 | 18 | 5 | 0 | 6.0465e-06
ITA | 2 | 18 | 6 | 0 | 7.239e-06
ITA | 2 | 18 | 7 | 0 | 8.592e-06
ITA | 2 | 18 | 8 | 0 | 8.5013e-06
ITA | 2 | 18 | 9 | 0 | 9.3382e-06
ITA | 2 | 18 | 10 | 8.314e-05 | 7.6923e-06
ITA | 2 | 18 | 11 | 7.166e-05 | 4.8469e-06
ITA | 2 | 18 | 12 | 9.554e-05 | 3.229e-06
ITA | 2 | 18 | 13 | 0.00035393 | 2.9918e-06
ITA | 2 | 18 | 14 | 0.00037828 | 3.1662e-06
ITA | 2 | 18 | 15 | 0.00027347 | 3.4103e-06
ITA | 2 | 18 | 16 | 0.00033762 | 3.6195e-06
ITA | 2 | 18 | 17 | 6.7e-06 | 5.4118e-06
ITA | 2 | 18 | 18 | 0.00029183 | 6.4021e-06
ITA | 2 | 18 | 19 | 8.082e-05 | 5.8861e-06
ITA | 2 | 18 | 20 | 0 | 5.642e-06
ITA | 2 | 18 | 21 | 0 | 5.7117e-06
ITA | 2 | 18 | 22 | 0 | 8.1108e-06
ITA | 2 | 18 | 23 | 0 | 1.3606e-05
ITA | 2 | 18 | 24 | 0 | 2.3858e-05
ITA | 2 | 19 | 1 | 0 | 3.872e-05
ITA | 2 | 19 | 2 | 0 | 5.6231e-05
ITA | 2 | 19 | 3 | 0 | 7.6163e-05
ITA | 2 | 19 | 4 | 0 | 8.3214e-05
ITA | 2 | 19 | 5 | 0 | 8.5236e-05
ITA | 2 | 19 | 6 | 0 | 8.3653e-05
ITA | 2 | 19 | 7 | 0 | 7.9092e-05
ITA | 2 | 19 | 8 | 0 | 7.7823e-05
ITA | 2 | 19 | 9 | 0 | 8.6736e-05
ITA | 2 | 19 | 10 | 0.00031577 | 0.00010177
ITA | 2 | 19 | 11 | 0.00038059 | 0.00010496
ITA | 2 | 19 | 12 | 0.00041805 | 0.00011653
ITA | 2 | 19 | 13 | 0.00042275 | 0.0001203
ITA | 2 | 19 | 14 | 0.00042225 | 0.00011635
ITA | 2 | 19 | 15 | 0.00042975 | 0.0001038
ITA | 2 | 19 | 16 | 0.00042827 | 6.9538e-05
ITA | 2 | 19 | 17 | 0.00040444 | 4.2472e-05
ITA | 2 | 19 | 18 | 0.00034139 | 2.9591e-05
ITA | 2 | 19 | 19 | 0.00020124 | 2.0518e-05
ITA | 2 | 19 | 20 | 0 | 1.528e-05
ITA | 2 | 19 | 21 | 0 | 1.2009e-05
ITA | 2 | 19 | 22 | 0 | 1.1207e-05
ITA | 2 | 19 | 23 | 0 | 1.2644e-05
ITA | 2 | 19 | 24 | 0 | 1.4053e-05
ITA | 2 | 20 | 1 | 0 | 1.7714e-05
ITA | 2 | 20 | 2 | 0 | 2.4109e-05
ITA | 2 | 20 | 3 | 0 | 3.3308e-05
ITA | 2 | 20 | 4 | 0 | 4.0414e-05
ITA | 2 | 20 | 5 | 0 | 4.5045e-05
ITA | 2 | 20 | 6 | 0 | 4.9055e-05
ITA | 2 | 20 | 7 | 0 | 4.8602e-05
ITA | 2 | 20 | 8 | 0 | 3.4263e-05
ITA | 2 | 20 | 9 | 0 | 3.957e-05
ITA | 2 | 20 | 10 | 0.00028775 | 4.3608e-05
ITA | 2 | 20 | 11 | 0.00037422 | 4.4738e-05
ITA | 2 | 20 | 12 | 0.0004066 | 4.8072e-05
ITA | 2 | 20 | 13 | 0.00038345 | 5.4969e-05
ITA | 2 | 20 | 14 | 8.301e-05 | 6.1615e-05
ITA | 2 | 20 | 15 | 7.101e-05 | 6.285e-05
ITA | 2 | 20 | 16 | 0.00015832 | 4.0679e-05
ITA | 2 | 20 | 17 | 0.00020938 | 3.411e-05
ITA | 2 | 20 | 18 | 0.00011005 | 3.4124e-05
ITA | 2 | 20 | 19 | 0.00015537 | 3.298e-05
ITA | 2 | 20 | 20 | 0 | 3.4968e-05
ITA | 2 | 20 | 21 | 0 | 3.7806e-05
ITA | 2 | 20 | 22 | 0 | 4.0903e-05
ITA | 2 | 20 | 23 | 0 | 4.3643e-05
ITA | 2 | 20 | 24 | 0 | 5.0771e-05
ITA | 2 | 21 | 1 | 0 | 5.8589e-05
ITA | 2 | 21 | 2 | 0 | 6.5165e-05
ITA | 2 | 21 | 3 | 0 | 7.4775e-05
ITA | 2 | 21 | 4 | 0 | 8.4211e-05
ITA | 2 | 21 | 5 | 0 | 9.1311e-05
ITA | 2 | 21 | 6 | 0 | 9.4853e-05
ITA | 2 | 21 | 7 | 0 | 9.3214e-05
ITA | 2 | 21 | 8 | 0 | 9.4505e-05
ITA | 2 | 21 | 9 | 0 | 9.4498e-05
ITA | 2 | 21 | 10 | 0.00031198 | 9.1269e-05
ITA | 2 | 21 | 11 | 0.00037305 | 8.4588e-05
ITA | 2 | 21 | 12 | 0.00040466 | 8.5955e-05
ITA | 2 | 21 | 13 | 0.00041538 | 9.7259e-05
ITA | 2 | 21 | 14 | 0.00042336 | 0.00010879
ITA | 2 | 21 | 15 | 0.00040694 | 0.00011131
ITA | 2 | 21 | 16 | 0.00028922 | 9.7113e-05
ITA | 2 | 21 | 17 | 0.00038558 | 8.7754e-05
ITA | 2 | 21 | 18 | 0.00019553 | 8.88e-05
ITA | 2 | 21 | 19 | 2e-08 | 8.5982e-05
ITA | 2 | 21 | 20 | 0 | 8.6254e-05
ITA | 2 | 21 | 21 | 0 | 8.7531e-05
ITA | 2 | 21 | 22 | 0 | 8.6603e-05
ITA | 2 | 21 | 23 | 0 | 9.2461e-05
ITA | 2 | 21 | 24 | 0 | 9.8752e-05
ITA | 2 | 22 | 1 | 0 | 0.00010778
ITA | 2 | 22 | 2 | 0 | 0.00011614
ITA | 2 | 22 | 3 | 0 | 0.00012377
ITA | 2 | 22 | 4 | 0 | 0.00011315
ITA | 2 | 22 | 5 | 0 | 9.5139e-05
ITA | 2 | 22 | 6 | 0 | 9.4609e-05
ITA | 2 | 22 | 7 | 0 | 9.2671e-05
ITA | 2 | 22 | 8 | 0 | 8.4455e-05
ITA | 2 | 22 | 9 | 0 | 0.00011255
ITA | 2 | 22 | 10 | 0.00014345 | 0.00014629
ITA | 2 | 22 | 11 | 0.00016257 | 0.0001789
ITA | 2 | 22 | 12 | 3.986e-05 | 0.00020805
ITA | 2 | 22 | 13 | 0.00013622 | 0.000235
ITA | 2 | 22 | 14 | 0.00010641 | 0.00024678
ITA | 2 | 22 | 15 | 4.277e-05 | 0.0002583
ITA | 2 | 22 | 16 | 3.216e-05 | 0.00026966
ITA | 2 | 22 | 17 | 0.00016864 | 0.00029791
ITA | 2 | 22 | 18 | 0.00010744 | 0.00033081
ITA | 2 | 22 | 19 | 0.00011864 | 0.00035687
ITA | 2 | 22 | 20 | 0 | 0.00037736
ITA | 2 | 22 | 21 | 0 | 0.00040411
ITA | 2 | 22 | 22 | 0 | 0.00041943
ITA | 2 | 22 | 23 | 0 | 0.00041617
ITA | 2 | 22 | 24 | 0 | 0.0003984
ITA | 2 | 23 | 1 | 0 | 0.00038067
ITA | 2 | 23 | 2 | 0 | 0.00035002
ITA | 2 | 23 | 3 | 0 | 0.00032179
ITA | 2 | 23 | 4 | 0 | 0.00028461
ITA | 2 | 23 | 5 | 0 | 0.00023623
ITA | 2 | 23 | 6 | 0 | 0.00019939
ITA | 2 | 23 | 7 | 0 | 0.00017098
ITA | 2 | 23 | 8 | 0 | 0.00016922
ITA | 2 | 23 | 9 | 0 | 0.00019624
ITA | 2 | 23 | 10 | 1.633e-05 | 0.00026104
ITA | 2 | 23 | 11 | 1.803e-05 | 0.00036078
ITA | 2 | 23 | 12 | 1.614e-05 | 0.00044519
ITA | 2 | 23 | 13 | 2.333e-05 | 0.00050568
ITA | 2 | 23 | 14 | 2.459e-05 | 0.00053467
ITA | 2 | 23 | 15 | 3.177e-05 | 0.00053902
ITA | 2 | 23 | 16 | 2.661e-05 | 0.00053099
ITA | 2 | 23 | 17 | 8.843e-05 | 0.00051592
ITA | 2 | 23 | 18 | 4.803e-05 | 0.00049206
ITA | 2 | 23 | 19 | 3.987e-05 | 0.00045196
ITA | 2 | 23 | 20 | 0 | 0.00041985
ITA | 2 | 23 | 21 | 0 | 0.0003987
ITA | 2 | 23 | 22 | 0 | 0.00037934
ITA | 2 | 23 | 23 | 0 | 0.00036362
ITA | 2 | 23 | 24 | 0 | 0.0003474
ITA | 2 | 24 | 1 | 0 | 0.00033217
ITA | 2 | 24 | 2 | 0 | 0.00032111
ITA | 2 | 24 | 3 | 0 | 0.00030983
ITA | 2 | 24 | 4 | 0 | 0.00030172
ITA | 2 | 24 | 5 | 0 | 0.0002954
ITA | 2 | 24 | 6 | 0 | 0.00029026
ITA | 2 | 24 | 7 | 0 | 0.00027949
ITA | 2 | 24 | 8 | 0 | 0.00029411
ITA | 2 | 24 | 9 | 0 | 0.00032721
ITA | 2 | 24 | 10 | 1.72e-05 | 0.00034662
ITA | 2 | 24 | 11 | 2.298e-05 | 0.00035427
ITA | 2 | 24 | 12 | 5.419e-05 | 0.00034954
ITA | 2 | 24 | 13 | 0.00043469 | 0.00033154
ITA | 2 | 24 | 14 | 0.0001269 | 0.00029806
ITA | 2 | 24 | 15 | 3.922e-05 | 0.00027743
ITA | 2 | 24 | 16 | 3.127e-05 | 0.00023332
ITA | 2 | 24 | 17 | 0.00023305 | 0.0001773
ITA | 2 | 24 | 18 | 0.00037129 | 0.00015279
ITA | 2 | 24 | 19 | 0.00025837 | 0.00013975
ITA | 2 | 24 | 20 | 0 | 0.00013035
ITA | 2 | 24 | 21 | 0 | 0.00012137
ITA | 2 | 24 | 22 | 0 | 0.00010319
ITA | 2 | 24 | 23 | 0 | 8.6171e-05
ITA | 2 | 24 | 24 | 0 | 7.3848e-05
ITA | 2 | 25 | 1 | 0 | 6.3701e-05
ITA | 2 | 25 | 2 | 0 | 5.7766e-05
ITA | 2 | 25 | 3 | 0 | 5.1294e-05
ITA | 2 | 25 | 4 | 0 | 4.6286e-05
ITA | 2 | 25 | 5 | 0 | 4.3336e-05
ITA | 2 | 25 | 6 | 0 | 3.9466e-05
ITA | 2 | 25 | 7 | 0 | 3.169e-05
ITA | 2 | 25 | 8 | 0 | 2.6027e-05
ITA | 2 | 25 | 9 | 0 | 2.4437e-05
ITA | 2 | 25 | 10 | 0.00016095 | 2.2568e-05
ITA | 2 | 25 | 11 | 0.00021531 | 2.1996e-05
ITA | 2 | 25 | 12 | 8.596e-05 | 2.0176e-05
ITA | 2 | 25 | 13 | 3.803e-05 | 1.8655e-05
ITA | 2 | 25 | 14 | 3.639e-05 | 1.7051e-05
ITA | 2 | 25 | 15 | 0.00018746 | 1.5991e-05
ITA | 2 | 25 | 16 | 2.748e-05 | 1.4945e-05
ITA | 2 | 25 | 17 | 5.037e-05 | 1.4722e-05
ITA | 2 | 25 | 18 | 3.249e-05 | 1.4422e-05
ITA | 2 | 25 | 19 | 0 | 1.2804e-05
ITA | 2 | 25 | 20 | 0 | 1.0545e-05
ITA | 2 | 25 | 21 | 0 | 9.4916e-06
ITA | 2 | 25 | 22 | 0 | 8.6547e-06
ITA | 2 | 25 | 23 | 0 | 7.2809e-06
ITA | 2 | 25 | 24 | 0 | 6.5556e-06
ITA | 2 | 26 | 1 | 0 | 6.4998e-06
ITA | 2 | 26 | 2 | 0 | 7.3157e-06
ITA | 2 | 26 | 3 | 0 | 9.1011e-06
ITA | 2 | 26 | 4 | 0 | 1.1458e-05
ITA | 2 | 26 | 5 | 0 | 1.4206e-05
ITA | 2 | 26 | 6 | 0 | 1.6194e-05
ITA | 2 | 26 | 7 | 0 | 1.5489e-05
ITA | 2 | 26 | 8 | 0 | 1.2386e-05
ITA | 2 | 26 | 9 | 8.07e-06 | 1.0231e-05
ITA | 2 | 26 | 10 | 0.00027764 | 8.6129e-06
ITA | 2 | 26 | 11 | 0.00041299 | 7.9155e-06
ITA | 2 | 26 | 12 | 0.00041759 | 7.9643e-06
ITA | 2 | 26 | 13 | 0.00042409 | 8.2223e-06
ITA | 2 | 26 | 14 | 0.00042637 | 1.09e-05
ITA | 2 | 26 | 15 | 0.00014464 | 1.5224e-05
ITA | 2 | 26 | 16 | 1.857e-05 | 1.9827e-05
ITA | 2 | 26 | 17 | 1.382e-05 | 2.586e-05
ITA | 2 | 26 | 18 | 0.00021914 | 3.494e-05
ITA | 2 | 26 | 19 | 2.822e-05 | 4.5833e-05
ITA | 2 | 26 | 20 | 0 | 5.4049e-05
ITA | 2 | 26 | 21 | 0 | 6.1197e-05
ITA | 2 | 26 | 22 | 0 | 7.0716e-05
ITA | 2 | 26 | 23 | 0 | 7.8186e-05
ITA | 2 | 26 | 24 | 0 | 8.7586e-05
ITA | 2 | 27 | 1 | 0 | 9.6855e-05
ITA | 2 | 27 | 2 | 0 | 0.00010712
ITA | 2 | 27 | 3 | 0 | 0.00012075
ITA | 2 | 27 | 4 | 0 | 0.00012435
ITA | 2 | 27 | 5 | 0 | 0.00012163
ITA | 2 | 27 | 6 | 0 | 0.00011799
ITA | 2 | 27 | 7 | 0 | 0.00010593
ITA | 2 | 27 | 8 | 0 | 9.1771e-05
ITA | 2 | 27 | 9 | 3.684e-05 | 0.00011659
ITA | 2 | 27 | 10 | 0.00034786 | 0.00012731
ITA | 2 | 27 | 11 | 0.00040016 | 0.00012638
ITA | 2 | 27 | 12 | 0.00043586 | 0.00012474
ITA | 2 | 27 | 13 | 0.00044256 | 0.00011885
ITA | 2 | 27 | 14 | 0.00044668 | 0.00010748
ITA | 2 | 27 | 15 | 0.00043888 | 8.5934e-05
ITA | 2 | 27 | 16 | 0.00043527 | 5.9725e-05
ITA | 2 | 27 | 17 | 0.00042032 | 3.7715e-05
ITA | 2 | 27 | 18 | 0.00036902 | 3.0825e-05
ITA | 2 | 27 | 19 | 0.00024987 | 2.8008e-05
ITA | 2 | 27 | 20 | 0 | 2.5441e-05
ITA | 2 | 27 | 21 | 0 | 2.3537e-05
ITA | 2 | 27 | 22 | 0 | 3.1069e-05
ITA | 2 | 27 | 23 | 0 | 4.3281e-05
ITA | 2 | 27 | 24 | 0 | 5.1998e-05
ITA | 2 | 28 | 1 | 0 | 5.6908e-05
ITA | 2 | 28 | 2 | 0 | 6.3268e-05
ITA | 2 | 28 | 3 | 0 | 7.7927e-05
ITA | 2 | 28 | 4 | 0 | 7.0786e-05
ITA | 2 | 28 | 5 | 0 | 5.8916e-05
ITA | 2 | 28 | 6 | 0 | 5.1601e-05
ITA | 2 | 28 | 7 | 0 | 4.8776e-05
ITA | 2 | 28 | 8 | 0 | 4.3929e-05
ITA | 2 | 28 | 9 | 4.398e-05 | 5.4258e-05
ITA | 2 | 28 | 10 | 0.00034189 | 6.1859e-05
ITA | 2 | 28 | 11 | 0.00038236 | 6.6344e-05
ITA | 2 | 28 | 12 | 0.00041491 | 7.0179e-05
ITA | 2 | 28 | 13 | 0.00042639 | 7.548e-05
ITA | 2 | 28 | 14 | 0.00042365 | 8.1331e-05
ITA | 2 | 28 | 15 | 0.00039473 | 8.8486e-05
ITA | 2 | 28 | 16 | 0.00037635 | 8.9386e-05
ITA | 2 | 28 | 17 | 0.0003439 | 9.0795e-05
ITA | 2 | 28 | 18 | 0.00032529 | 0.00010355
ITA | 2 | 28 | 19 | 0.00022926 | 0.00011404
ITA | 2 | 28 | 20 | 0 | 0.0001214
ITA | 2 | 28 | 21 | 0 | 0.00013088
ITA | 2 | 28 | 22 | 0 | 0.0001398
ITA | 2 | 28 | 23 | 0 | 0.0001462
ITA | 2 | 28 | 24 | 0 | 0.00014757
ITA | 3 | 1 | 1 | 0 | 0.00014606
ITA | 3 | 1 | 2 | 0 | 0.00014267
ITA | 3 | 1 | 3 | 0 | 0.00014525
ITA | 3 | 1 | 4 | 0 | 0.00015218
ITA | 3 | 1 | 5 | 0 | 0.00016127
ITA | 3 | 1 | 6 | 0 | 0.00017139
ITA | 3 | 1 | 7 | 0 | 0.00017493
ITA | 3 | 1 | 8 | 0 | 0.00018374
ITA | 3 | 1 | 9 | 0 | 0.00019457
ITA | 3 | 1 | 10 | 8.57e-06 | 0.00019642
ITA | 3 | 1 | 11 | 4.112e-05 | 0.00019764
ITA | 3 | 1 | 12 | 7.066e-05 | 0.00020045
ITA | 3 | 1 | 13 | 0.0001157 | 0.00020604
ITA | 3 | 1 | 14 | 6.931e-05 | 0.0002161
ITA | 3 | 1 | 15 | 6.781e-05 | 0.00022272
ITA | 3 | 1 | 16 | 0.00013904 | 0.00022014
ITA | 3 | 1 | 17 | 8e-05 | 0.00023497
ITA | 3 | 1 | 18 | 3.925e-05 | 0.00026265
ITA | 3 | 1 | 19 | 6.138e-05 | 0.00027474
ITA | 3 | 1 | 20 | 0 | 0.0002777
ITA | 3 | 1 | 21 | 0 | 0.00027386
ITA | 3 | 1 | 22 | 0 | 0.00025951
ITA | 3 | 1 | 23 | 0 | 0.00024143
ITA | 3 | 1 | 24 | 0 | 0.00022285
ITA | 3 | 2 | 1 | 0 | 0.00020861
ITA | 3 | 2 | 2 | 0 | 0.00020306
ITA | 3 | 2 | 3 | 0 | 0.00020673
ITA | 3 | 2 | 4 | 0 | 0.00021442
ITA | 3 | 2 | 5 | 0 | 0.00022418
ITA | 3 | 2 | 6 | 0 | 0.00023773
ITA | 3 | 2 | 7 | 0 | 0.00025974
ITA | 3 | 2 | 8 | 0 | 0.00027368
ITA | 3 | 2 | 9 | 6.69e-06 | 0.00030739
ITA | 3 | 2 | 10 | 1.586e-05 | 0.00035074
ITA | 3 | 2 | 11 | 4.267e-05 | 0.000378
ITA | 3 | 2 | 12 | 7.535e-05 | 0.00039032
ITA | 3 | 2 | 13 | 0.00019449 | 0.00038712
ITA | 3 | 2 | 14 | 0.00015947 | 0.00036836
ITA | 3 | 2 | 15 | 0.00014016 | 0.0003433
ITA | 3 | 2 | 16 | 0.00020609 | 0.00030337
ITA | 3 | 2 | 17 | 0.0001944 | 0.00026872
ITA | 3 | 2 | 18 | 0.00031179 | 0.00025656
ITA | 3 | 2 | 19 | 0.0001997 | 0.00025528
ITA | 3 | 2 | 20 | 0 | 0.00026401
ITA | 3 | 2 | 21 | 0 | 0.000272
ITA | 3 | 2 | 22 | 0 | 0.0002844
ITA | 3 | 2 | 23 | 0 | 0.0002969
ITA | 3 | 2 | 24 | 0 | 0.00029521
ITA | 3 | 3 | 1 | 0 | 0.00028132
ITA | 3 | 3 | 2 | 0 | 0.00025858
ITA | 3 | 3 | 3 | 0 | 0.0002269
ITA | 3 | 3 | 4 | 0 | 0.00019265
ITA | 3 | 3 | 5 | 0 | 0.0001647
ITA | 3 | 3 | 6 | 0 | 0.00013995
ITA | 3 | 3 | 7 | 0 | 0.0001063
ITA | 3 | 3 | 8 | 0 | 9.4149e-05
ITA | 3 | 3 | 9 | 6.088e-05 | 8.6861e-05
ITA | 3 | 3 | 10 | 0.00019419 | 6.1978e-05
ITA | 3 | 3 | 11 | 0.00024437 | 4.3894e-05
ITA | 3 | 3 | 12 | 0.0002851 | 3.1118e-05
ITA | 3 | 3 | 13 | 0.00040102 | 2.0971e-05
ITA | 3 | 3 | 14 | 0.00039224 | 1.9681e-05
ITA | 3 | 3 | 15 | 0.00038409 | 1.853e-05
ITA | 3 | 3 | 16 | 0.00037852 | 1.0196e-05
ITA | 3 | 3 | 17 | 0.00024263 | 8.041e-06
ITA | 3 | 3 | 18 | 0.00028249 | 7.8179e-06
ITA | 3 | 3 | 19 | 0.0002023 | 6.6602e-06
ITA | 3 | 3 | 20 | 0 | 5.1677e-06
ITA | 3 | 3 | 21 | 0 | 4.3378e-06
ITA | 3 | 3 | 22 | 0 | 4.1426e-06
ITA | 3 | 3 | 23 | 0 | 4.1914e-06
ITA | 3 | 3 | 24 | 0 | 4.3378e-06
ITA | 3 | 4 | 1 | 0 | 5.8024e-06
ITA | 3 | 4 | 2 | 0 | 7.9294e-06
ITA | 3 | 4 | 3 | 0 | 1.1647e-05
ITA | 3 | 4 | 4 | 0 | 1.3627e-05
ITA | 3 | 4 | 5 | 0 | 1.3885e-05
ITA | 3 | 4 | 6 | 0 | 1.3495e-05
ITA | 3 | 4 | 7 | 0 | 1.24e-05
ITA | 3 | 4 | 8 | 0 | 1.0077e-05
ITA | 3 | 4 | 9 | 8.747e-05 | 1.3132e-05
ITA | 3 | 4 | 10 | 0.00029013 | 1.5929e-05
ITA | 3 | 4 | 11 | 0.00035264 | 1.754e-05
ITA | 3 | 4 | 12 | 0.00039893 | 1.8523e-05
ITA | 3 | 4 | 13 | 0.00035999 | 1.9492e-05
ITA | 3 | 4 | 14 | 0.00041722 | 2.2156e-05
ITA | 3 | 4 | 15 | 0.00039963 | 2.4325e-05
ITA | 3 | 4 | 16 | 0.00040189 | 2.7631e-05
ITA | 3 | 4 | 17 | 0.00038787 | 3.3894e-05
ITA | 3 | 4 | 18 | 0.00034313 | 4.0212e-05
ITA | 3 | 4 | 19 | 0.00019991 | 4.5931e-05
ITA | 3 | 4 | 20 | 0 | 5.4481e-05
ITA | 3 | 4 | 21 | 0 | 6.3401e-05
ITA | 3 | 4 | 22 | 0 | 7.216e-05
ITA | 3 | 4 | 23 | 0 | 8.3353e-05
ITA | 3 | 4 | 24 | 0 | 9.3989e-05
ITA | 3 | 5 | 1 | 0 | 0.00010141
ITA | 3 | 5 | 2 | 0 | 0.00010582
ITA | 3 | 5 | 3 | 0 | 0.0001133
ITA | 3 | 5 | 4 | 0 | 0.00012018
ITA | 3 | 5 | 5 | 0 | 0.00013179
ITA | 3 | 5 | 6 | 0 | 0.00014683
ITA | 3 | 5 | 7 | 0 | 0.00016275
ITA | 3 | 5 | 8 | 0 | 0.000175
ITA | 3 | 5 | 9 | 0.00012946 | 0.00020359
ITA | 3 | 5 | 10 | 7.502e-05 | 0.00024514
ITA | 3 | 5 | 11 | 9.444e-05 | 0.00026668
ITA | 3 | 5 | 12 | 8.806e-05 | 0.00027829
ITA | 3 | 5 | 13 | 0.00011767 | 0.0002673
ITA | 3 | 5 | 14 | 8.811e-05 | 0.00026714
ITA | 3 | 5 | 15 | 8.313e-05 | 0.00025971
ITA | 3 | 5 | 16 | 4.746e-05 | 0.00025554
ITA | 3 | 5 | 17 | 4.222e-05 | 0.00028325
ITA | 3 | 5 | 18 | 2.277e-05 | 0.00031843
ITA | 3 | 5 | 19 | 5.74e-06 | 0.00035123
ITA | 3 | 5 | 20 | 0 | 0.00037539
ITA | 3 | 5 | 21 | 0 | 0.00040054
ITA | 3 | 5 | 22 | 0 | 0.00043924
ITA | 3 | 5 | 23 | 0 | 0.00047369
ITA | 3 | 5 | 24 | 0 | 0.00049229
ITA | 3 | 6 | 1 | 0 | 0.00050379
ITA | 3 | 6 | 2 | 0 | 0.00050229
ITA | 3 | 6 | 3 | 0 | 0.00050048
ITA | 3 | 6 | 4 | 0 | 0.00047494
ITA | 3 | 6 | 5 | 0 | 0.00046184
ITA | 3 | 6 | 6 | 0 | 0.0004694
ITA | 3 | 6 | 7 | 0 | 0.0004734
ITA | 3 | 6 | 8 | 0 | 0.00047657
ITA | 3 | 6 | 9 | 6.4e-06 | 0.00048821
ITA | 3 | 6 | 10 | 1.229e-05 | 0.0005164
ITA | 3 | 6 | 11 | 2.239e-05 | 0.00053404
ITA | 3 | 6 | 12 | 0 | 0.00053705
ITA | 3 | 6 | 13 | 0 | 0.00053684
ITA | 3 | 6 | 14 | 2.33e-05 | 0.00052874
ITA | 3 | 6 | 15 | 4.774e-05 | 0.00051054
ITA | 3 | 6 | 16 | 2.348e-05 | 0.00047828
ITA | 3 | 6 | 17 | 4.954e-05 | 0.00043495
ITA | 3 | 6 | 18 | 1.413e-05 | 0.00040785
ITA | 3 | 6 | 19 | 6.26e-06 | 0.00037717
ITA | 3 | 6 | 20 | 0 | 0.00034058
ITA | 3 | 6 | 21 | 0 | 0.00031133
ITA | 3 | 6 | 22 | 0 | 0.00029703
ITA | 3 | 6 | 23 | 0 | 0.00028
ITA | 3 | 6 | 24 | 0 | 0.00026353
ITA | 3 | 7 | 1 | 0 | 0.00024629
ITA | 3 | 7 | 2 | 0 | 0.0002167
ITA | 3 | 7 | 3 | 0 | 0.00017581
ITA | 3 | 7 | 4 | 0 | 0.00015064
ITA | 3 | 7 | 5 | 0 | 0.00012831
ITA | 3 | 7 | 6 | 0 | 0.0001078
ITA | 3 | 7 | 7 | 0 | 8.0585e-05
ITA | 3 | 7 | 8 | 0 | 6.4224e-05
ITA | 3 | 7 | 9 | 9.303e-05 | 7.1037e-05
ITA | 3 | 7 | 10 | 0.00020082 | 6.6853e-05
ITA | 3 | 7 | 11 | 0.00013117 | 6.7055e-05
ITA | 3 | 7 | 12 | 5.931e-05 | 7.0688e-05
ITA | 3 | 7 | 13 | 5.495e-05 | 7.905e-05
ITA | 3 | 7 | 14 | 0.00024698 | 9.0418e-05
ITA | 3 | 7 | 15 | 3.669e-05 | 9.5558e-05
ITA | 3 | 7 | 16 | 3.751e-05 | 9.2677e-05
ITA | 3 | 7 | 17 | 9.573e-05 | 9.138e-05
ITA | 3 | 7 | 18 | 0.0002785 | 9.652e-05
ITA | 3 | 7 | 19 | 0.00022124 | 9.8047e-05
ITA | 3 | 7 | 20 | 0 | 9.4512e-05
ITA | 3 | 7 | 21 | 0 | 9.7664e-05
ITA | 3 | 7 | 22 | 0 | 9.5983e-05
ITA | 3 | 7 | 23 | 0 | 8.5139e-05
ITA | 3 | 7 | 24 | 0 | 8.2028e-05
ITA | 3 | 8 | 1 | 0 | 7.8848e-05
ITA | 3 | 8 | 2 | 0 | 7.4671e-05
ITA | 3 | 8 | 3 | 0 | 6.944e-05
ITA | 3 | 8 | 4 | 0 | 6.9001e-05
ITA | 3 | 8 | 5 | 0 | 7.2885e-05
ITA | 3 | 8 | 6 | 0 | 7.9329e-05
ITA | 3 | 8 | 7 | 0 | 8.5104e-05
ITA | 3 | 8 | 8 | 0 | 9.5997e-05
ITA | 3 | 8 | 9 | 7.254e-05 | 0.00013446
ITA | 3 | 8 | 10 | 0.00014234 | 0.00017701
ITA | 3 | 8 | 11 | 0.00010322 | 0.00020882
ITA | 3 | 8 | 12 | 8.774e-05 | 0.000229
ITA | 3 | 8 | 13 | 3.064e-05 | 0.00024961
ITA | 3 | 8 | 14 | 5.662e-05 | 0.00026849
ITA | 3 | 8 | 15 | 3.097e-05 | 0.00027197
ITA | 3 | 8 | 16 | 2.552e-05 | 0.00024733
ITA | 3 | 8 | 17 | 5.392e-05 | 0.0002178
ITA | 3 | 8 | 18 | 6.971e-05 | 0.00021268
ITA | 3 | 8 | 19 | 2.68e-06 | 0.00021776
ITA | 3 | 8 | 20 | 0 | 0.00021543
ITA | 3 | 8 | 21 | 0 | 0.00022447
ITA | 3 | 8 | 22 | 0 | 0.00023307
ITA | 3 | 8 | 23 | 0 | 0.00023308
ITA | 3 | 8 | 24 | 0 | 0.00021829
ITA | 3 | 9 | 1 | 0 | 0.00020036
ITA | 3 | 9 | 2 | 0 | 0.00018969
ITA | 3 | 9 | 3 | 0 | 0.00018677
ITA | 3 | 9 | 4 | 0 | 0.00018031
ITA | 3 | 9 | 5 | 0 | 0.00016737
ITA | 3 | 9 | 6 | 0 | 0.0001546
ITA | 3 | 9 | 7 | 0 | 0.00013821
ITA | 3 | 9 | 8 | 0 | 0.00014112
ITA | 3 | 9 | 9 | 4.693e-05 | 0.0001651
ITA | 3 | 9 | 10 | 0.0001191 | 0.00019852
ITA | 3 | 9 | 11 | 0.00012257 | 0.00022839
ITA | 3 | 9 | 12 | 0.0002586 | 0.00024801
ITA | 3 | 9 | 13 | 0.00036336 | 0.00025837
ITA | 3 | 9 | 14 | 0.00040511 | 0.00026749
ITA | 3 | 9 | 15 | 0.00021619 | 0.00026719
ITA | 3 | 9 | 16 | 0.00037552 | 0.00022088
ITA | 3 | 9 | 17 | 0.00032202 | 0.00017172
ITA | 3 | 9 | 18 | 0.00036723 | 0.00017635
ITA | 3 | 9 | 19 | 0.00025956 | 0.00018539
ITA | 3 | 9 | 20 | 0 | 0.00020149
ITA | 3 | 9 | 21 | 0 | 0.00021722
ITA | 3 | 9 | 22 | 0 | 0.00023551
ITA | 3 | 9 | 23 | 0 | 0.00024314
ITA | 3 | 9 | 24 | 0 | 0.00023183
ITA | 3 | 10 | 1 | 0 | 0.00021986
ITA | 3 | 10 | 2 | 0 | 0.00020168
ITA | 3 | 10 | 3 | 0 | 0.00018318
ITA | 3 | 10 | 4 | 0 | 0.00016178
ITA | 3 | 10 | 5 | 0 | 0.00014621
ITA | 3 | 10 | 6 | 0 | 0.00014369
ITA | 3 | 10 | 7 | 0 | 0.00014371
ITA | 3 | 10 | 8 | 0 | 0.0001627
ITA | 3 | 10 | 9 | 6.777e-05 | 0.00018773
ITA | 3 | 10 | 10 | 0.00016517 | 0.00020131
ITA | 3 | 10 | 11 | 0.00018245 | 0.00020633
ITA | 3 | 10 | 12 | 0.00040391 | 0.00021163
ITA | 3 | 10 | 13 | 0.00021436 | 0.00022137
ITA | 3 | 10 | 14 | 0.00035657 | 0.00024447
ITA | 3 | 10 | 15 | 0.00038115 | 0.00026258
ITA | 3 | 10 | 16 | 7.299e-05 | 0.00024487
ITA | 3 | 10 | 17 | 2.458e-05 | 0.00023398
ITA | 3 | 10 | 18 | 7.627e-05 | 0.00025852
ITA | 3 | 10 | 19 | 2.354e-05 | 0.00028993
ITA | 3 | 10 | 20 | 0 | 0.00032296
ITA | 3 | 10 | 21 | 0 | 0.00034659
ITA | 3 | 10 | 22 | 0 | 0.00036413
ITA | 3 | 10 | 23 | 0 | 0.00037067
ITA | 3 | 10 | 24 | 0 | 0.00037418
ITA | 3 | 11 | 1 | 0 | 0.00037054
ITA | 3 | 11 | 2 | 0 | 0.00035652
ITA | 3 | 11 | 3 | 0 | 0.00033159
ITA | 3 | 11 | 4 | 0 | 0.00029065
ITA | 3 | 11 | 5 | 0 | 0.00023691
ITA | 3 | 11 | 6 | 0 | 0.00019411
ITA | 3 | 11 | 7 | 0 | 0.00015595
ITA | 3 | 11 | 8 | 0 | 0.00016378
ITA | 3 | 11 | 9 | 0.00015377 | 0.00019561
ITA | 3 | 11 | 10 | 0.00020774 | 0.00022496
ITA | 3 | 11 | 11 | 0.00015213 | 0.00024839
ITA | 3 | 11 | 12 | 0.00015439 | 0.00026519
ITA | 3 | 11 | 13 | 0.00027842 | 0.00027805
ITA | 3 | 11 | 14 | 0.00036153 | 0.00027259
ITA | 3 | 11 | 15 | 0.00015675 | 0.00025261
ITA | 3 | 11 | 16 | 0.00026996 | 0.0002088
ITA | 3 | 11 | 17 | 0.00022679 | 0.00016413
ITA | 3 | 11 | 18 | 6.709e-05 | 0.00015618
ITA | 3 | 11 | 19 | 5.627e-05 | 0.00016161
ITA | 3 | 11 | 20 | 0 | 0.00018056
ITA | 3 | 11 | 21 | 0 | 0.00021363
ITA | 3 | 11 | 22 | 0 | 0.00022302
ITA | 3 | 11 | 23 | 0 | 0.00023386
ITA | 3 | 11 | 24 | 0 | 0.00023171
ITA | 3 | 12 | 1 | 0 | 0.0002288
ITA | 3 | 12 | 2 | 0 | 0.00022192
ITA | 3 | 12 | 3 | 0 | 0.00022058
ITA | 3 | 12 | 4 | 0 | 0.00022237
ITA | 3 | 12 | 5 | 0 | 0.00022331
ITA | 3 | 12 | 6 | 0 | 0.0002165
ITA | 3 | 12 | 7 | 0 | 0.00020561
ITA | 3 | 12 | 8 | 0 | 0.00023301
ITA | 3 | 12 | 9 | 4.335e-05 | 0.00026796
ITA | 3 | 12 | 10 | 0.00030186 | 0.00028453
ITA | 3 | 12 | 11 | 0.00038006 | 0.00029928
ITA | 3 | 12 | 12 | 0.00020218 | 0.0003143
ITA | 3 | 12 | 13 | 3.942e-05 | 0.00032063
ITA | 3 | 12 | 14 | 1.838e-05 | 0.0003263
ITA | 3 | 12 | 15 | 5.886e-05 | 0.00030874
ITA | 3 | 12 | 16 | 4.212e-05 | 0.00028644
ITA | 3 | 12 | 17 | 1.437e-05 | 0.0002676
ITA | 3 | 12 | 18 | 4.55e-06 | 0.00026139
ITA | 3 | 12 | 19 | 3.868e-05 | 0.00025288
ITA | 3 | 12 | 20 | 0 | 0.00025738
ITA | 3 | 12 | 21 | 0 | 0.00027015
ITA | 3 | 12 | 22 | 0 | 0.00026378
ITA | 3 | 12 | 23 | 0 | 0.0002538
ITA | 3 | 12 | 24 | 0 | 0.00023806
ITA | 3 | 13 | 1 | 0 | 0.00021334
ITA | 3 | 13 | 2 | 0 | 0.00020324
ITA | 3 | 13 | 3 | 0 | 0.00018426
ITA | 3 | 13 | 4 | 0 | 0.00017001
ITA | 3 | 13 | 5 | 0 | 0.0001695
ITA | 3 | 13 | 6 | 0 | 0.00016077
ITA | 3 | 13 | 7 | 0 | 0.0001536
ITA | 3 | 13 | 8 | 0 | 0.00018089
ITA | 3 | 13 | 9 | 5.268e-05 | 0.00023615
ITA | 3 | 13 | 10 | 1.704e-05 | 0.00027639
ITA | 3 | 13 | 11 | 5.893e-05 | 0.00028628
ITA | 3 | 13 | 12 | 5.891e-05 | 0.00027549
ITA | 3 | 13 | 13 | 0.00017539 | 0.00024634
ITA | 3 | 13 | 14 | 0.00013472 | 0.00020619
ITA | 3 | 13 | 15 | 9.995e-05 | 0.00018274
ITA | 3 | 13 | 16 | 3.424e-05 | 0.00017923
ITA | 3 | 13 | 17 | 4.789e-05 | 0.000175
ITA | 3 | 13 | 18 | 6.16e-06 | 0.00018053
ITA | 3 | 13 | 19 | 8.944e-05 | 0.00019792
ITA | 3 | 13 | 20 | 0 | 0.00023152
ITA | 3 | 13 | 21 | 0 | 0.00024066
ITA | 3 | 13 | 22 | 0 | 0.0002385
ITA | 3 | 13 | 23 | 0 | 0.00023969
ITA | 3 | 13 | 24 | 0 | 0.00022963
ITA | 3 | 14 | 1 | 0 | 0.00021499
ITA | 3 | 14 | 2 | 0 | 0.00021103
ITA | 3 | 14 | 3 | 0 | 0.0002078
ITA | 3 | 14 | 4 | 0 | 0.0001979
ITA | 3 | 14 | 5 | 0 | 0.00019043
ITA | 3 | 14 | 6 | 0 | 0.00018685
ITA | 3 | 14 | 7 | 0 | 0.0001884
ITA | 3 | 14 | 8 | 0 | 0.00020363
ITA | 3 | 14 | 9 | 6.193e-05 | 0.000222
ITA | 3 | 14 | 10 | 6.876e-05 | 0.00024781
ITA | 3 | 14 | 11 | 0.00026871 | 0.00026216
ITA | 3 | 14 | 12 | 0.00021335 | 0.00028261
ITA | 3 | 14 | 13 | 0.00036194 | 0.00030624
ITA | 3 | 14 | 14 | 0.00024421 | 0.00034253
ITA | 3 | 14 | 15 | 0.00044626 | 0.00039978
ITA | 3 | 14 | 16 | 0.00039082 | 0.00040573
ITA | 3 | 14 | 17 | 0.00021442 | 0.00042719
ITA | 3 | 14 | 18 | 0.00030126 | 0.00045468
ITA | 3 | 14 | 19 | 0.00026827 | 0.00047463
ITA | 3 | 14 | 20 | 0 | 0.00048957
ITA | 3 | 14 | 21 | 0 | 0.00049608
ITA | 3 | 14 | 22 | 0 | 0.00050822
ITA | 3 | 14 | 23 | 0 | 0.00050787
ITA | 3 | 14 | 24 | 0 | 0.00049142
ITA | 3 | 15 | 1 | 0 | 0.00047201
ITA | 3 | 15 | 2 | 0 | 0.000447
ITA | 3 | 15 | 3 | 0 | 0.00042606
ITA | 3 | 15 | 4 | 0 | 0.00040421
ITA | 3 | 15 | 5 | 0 | 0.00038268
ITA | 3 | 15 | 6 | 0 | 0.00038255
ITA | 3 | 15 | 7 | 0 | 0.0003819
ITA | 3 | 15 | 8 | 0 | 0.0004008
ITA | 3 | 15 | 9 | 2.835e-05 | 0.00041499
ITA | 3 | 15 | 10 | 6.822e-05 | 0.00040976
ITA | 3 | 15 | 11 | 5.483e-05 | 0.00040491
ITA | 3 | 15 | 12 | 0.00016337 | 0.0004061
ITA | 3 | 15 | 13 | 0.00021029 | 0.00041276
ITA | 3 | 15 | 14 | 0.00024178 | 0.00041725
ITA | 3 | 15 | 15 | 0.00030828 | 0.00040673
ITA | 3 | 15 | 16 | 0.0001922 | 0.00038686
ITA | 3 | 15 | 17 | 0.00030181 | 0.00035711
ITA | 3 | 15 | 18 | 0.00026248 | 0.00035243
ITA | 3 | 15 | 19 | 0.00019089 | 0.00034199
ITA | 3 | 15 | 20 | 0 | 0.00032822
ITA | 3 | 15 | 21 | 0 | 0.00030769
ITA | 3 | 15 | 22 | 0 | 0.00029608
ITA | 3 | 15 | 23 | 0 | 0.00028997
ITA | 3 | 15 | 24 | 0 | 0.00028393
ITA | 3 | 16 | 1 | 0 | 0.00027193
ITA | 3 | 16 | 2 | 0 | 0.00025897
ITA | 3 | 16 | 3 | 0 | 0.00024408
ITA | 3 | 16 | 4 | 0 | 0.00022892
ITA | 3 | 16 | 5 | 0 | 0.00021235
ITA | 3 | 16 | 6 | 0 | 0.00019348
ITA | 3 | 16 | 7 | 0 | 0.00016304
ITA | 3 | 16 | 8 | 0 | 0.00017274
ITA | 3 | 16 | 9 | 0.00020703 | 0.00016112
ITA | 3 | 16 | 10 | 0.00034451 | 0.00014117
ITA | 3 | 16 | 11 | 0.00035589 | 0.00012714
ITA | 3 | 16 | 12 | 0.00042164 | 0.00011623
ITA | 3 | 16 | 13 | 0.0004116 | 0.00010416
ITA | 3 | 16 | 14 | 0.00038126 | 9.0781e-05
ITA | 3 | 16 | 15 | 0.00034967 | 8.032e-05
ITA | 3 | 16 | 16 | 0.00020565 | 6.46e-05
ITA | 3 | 16 | 17 | 0.00041033 | 4.2165e-05
ITA | 3 | 16 | 18 | 2.265e-05 | 2.9814e-05
ITA | 3 | 16 | 19 | 3.298e-05 | 2.2693e-05
ITA | 3 | 16 | 20 | 0 | 2.0448e-05
ITA | 3 | 16 | 21 | 0 | 2.1529e-05
ITA | 3 | 16 | 22 | 0 | 2.5546e-05
ITA | 3 | 16 | 23 | 0 | 3.026e-05
ITA | 3 | 16 | 24 | 0 | 3.9947e-05
ITA | 3 | 17 | 1 | 0 | 5.522e-05
ITA | 3 | 17 | 2 | 0 | 6.9342e-05
ITA | 3 | 17 | 3 | 0 | 8.3067e-05
ITA | 3 | 17 | 4 | 0 | 8.7203e-05
ITA | 3 | 17 | 5 | 0 | 9.2419e-05
ITA | 3 | 17 | 6 | 0 | 0.0001019
ITA | 3 | 17 | 7 | 0 | 9.9896e-05
ITA | 3 | 17 | 8 | 0 | 0.00013245
ITA | 3 | 17 | 9 | 9.68e-06 | 0.00017359
ITA | 3 | 17 | 10 | 8.793e-05 | 0.00019714
ITA | 3 | 17 | 11 | 0.00026984 | 0.00021019
ITA | 3 | 17 | 12 | 0.00020746 | 0.00021592
ITA | 3 | 17 | 13 | 6.232e-05 | 0.00022831
ITA | 3 | 17 | 14 | 0.00010214 | 0.00022661
ITA | 3 | 17 | 15 | 0.00011449 | 0.00022327
ITA | 3 | 17 | 16 | 0.00010553 | 0.00019997
ITA | 3 | 17 | 17 | 2.146e-05 | 0.00017874
ITA | 3 | 17 | 18 | 3.526e-05 | 0.00020148
ITA | 3 | 17 | 19 | 4.251e-05 | 0.0002367
ITA | 3 | 17 | 20 | 0 | 0.00025897
ITA | 3 | 17 | 21 | 0 | 0.00028419
ITA | 3 | 17 | 22 | 0 | 0.00033578
ITA | 3 | 17 | 23 | 0 | 0.00037584
ITA | 3 | 17 | 24 | 0 | 0.00040928
ITA | 3 | 18 | 1 | 0 | 0.00043406
ITA | 3 | 18 | 2 | 0 | 0.00045195
ITA | 3 | 18 | 3 | 0 | 0.00047588
ITA | 3 | 18 | 4 | 0 | 0.00049358
ITA | 3 | 18 | 5 | 0 | 0.0005019
ITA | 3 | 18 | 6 | 0 | 0.00051226
ITA | 3 | 18 | 7 | 0 | 0.00052385
ITA | 3 | 18 | 8 | 0 | 0.00053692
ITA | 3 | 18 | 9 | 5.81e-06 | 0.00054867
ITA | 3 | 18 | 10 | 4.166e-05 | 0.0005604
ITA | 3 | 18 | 11 | 0.00025719 | 0.0005704
ITA | 3 | 18 | 12 | 8.365e-05 | 0.00056807
ITA | 3 | 18 | 13 | 2.484e-05 | 0.00055109
ITA | 3 | 18 | 14 | 7.345e-05 | 0.0005236
ITA | 3 | 18 | 15 | 5.953e-05 | 0.00048906
ITA | 3 | 18 | 16 | 1.557e-05 | 0.00044185
ITA | 3 | 18 | 17 | 1.517e-05 | 0.00040372
ITA | 3 | 18 | 18 | 3.072e-05 | 0.00038969
ITA | 3 | 18 | 19 | 0.00014304 | 0.00037034
ITA | 3 | 18 | 20 | 0 | 0.00034882
ITA | 3 | 18 | 21 | 0 | 0.00030806
ITA | 3 | 18 | 22 | 0 | 0.00030281
ITA | 3 | 18 | 23 | 0 | 0.0003031
ITA | 3 | 18 | 24 | 0 | 0.00030694
ITA | 3 | 19 | 1 | 0 | 0.000309
ITA | 3 | 19 | 2 | 0 | 0.00030044
ITA | 3 | 19 | 3 | 0 | 0.00030376
ITA | 3 | 19 | 4 | 0 | 0.00029856
ITA | 3 | 19 | 5 | 0 | 0.00029241
ITA | 3 | 19 | 6 | 0 | 0.00027821
ITA | 3 | 19 | 7 | 0 | 0.0002432
ITA | 3 | 19 | 8 | 0 | 0.00023809
ITA | 3 | 19 | 9 | 0.00018029 | 0.00024329
ITA | 3 | 19 | 10 | 0.00034656 | 0.00023727
ITA | 3 | 19 | 11 | 0.00040494 | 0.00021965
ITA | 3 | 19 | 12 | 0.00042399 | 0.00019844
ITA | 3 | 19 | 13 | 0.00036203 | 0.0001692
ITA | 3 | 19 | 14 | 0.00026648 | 0.00013704
ITA | 3 | 19 | 15 | 0.00022674 | 0.00010723
ITA | 3 | 19 | 16 | 0.0002866 | 7.6114e-05
ITA | 3 | 19 | 17 | 0.00017456 | 4.3099e-05
ITA | 3 | 19 | 18 | 0.00015431 | 3.4849e-05
ITA | 3 | 19 | 19 | 6.923e-05 | 3.0853e-05
ITA | 3 | 19 | 20 | 0 | 3.0504e-05
ITA | 3 | 19 | 21 | 0 | 3.0448e-05
ITA | 3 | 19 | 22 | 0 | 3.1299e-05
ITA | 3 | 19 | 23 | 0 | 3.3008e-05
ITA | 3 | 19 | 24 | 0 | 3.4842e-05
ITA | 3 | 20 | 1 | 0 | 3.4117e-05
ITA | 3 | 20 | 2 | 0 | 3.2827e-05
ITA | 3 | 20 | 3 | 0 | 2.9988e-05
ITA | 3 | 20 | 4 | 0 | 2.1145e-05
ITA | 3 | 20 | 5 | 0 | 1.5712e-05
ITA | 3 | 20 | 6 | 0 | 1.5022e-05
ITA | 3 | 20 | 7 | 0 | 1.5433e-05
ITA | 3 | 20 | 8 | 0 | 1.0984e-05
ITA | 3 | 20 | 9 | 0.00017342 | 1.2267e-05
ITA | 3 | 20 | 10 | 0.00010142 | 1.5489e-05
ITA | 3 | 20 | 11 | 0.00023092 | 1.8265e-05
ITA | 3 | 20 | 12 | 0.00011766 | 2.4451e-05
ITA | 3 | 20 | 13 | 4.936e-05 | 3.4417e-05
ITA | 3 | 20 | 14 | 4.291e-05 | 4.478e-05
ITA | 3 | 20 | 15 | 3.198e-05 | 5.99e-05
ITA | 3 | 20 | 16 | 2.464e-05 | 7.4699e-05
ITA | 3 | 20 | 17 | 2.318e-05 | 9.3563e-05
ITA | 3 | 20 | 18 | 3.254e-05 | 0.0001013
ITA | 3 | 20 | 19 | 4.92e-06 | 0.0001242
ITA | 3 | 20 | 20 | 0 | 0.00014277
ITA | 3 | 20 | 21 | 0 | 0.0001721
ITA | 3 | 20 | 22 | 0 | 0.00020889
ITA | 3 | 20 | 23 | 0 | 0.0002497
ITA | 3 | 20 | 24 | 0 | 0.00026915
ITA | 3 | 21 | 1 | 0 | 0.00026169
ITA | 3 | 21 | 2 | 0 | 0.0002504
ITA | 3 | 21 | 3 | 0 | 0.00024463
ITA | 3 | 21 | 4 | 0 | 0.00026382
ITA | 3 | 21 | 5 | 0 | 0.00031078
ITA | 3 | 21 | 6 | 0 | 0.00037073
ITA | 3 | 21 | 7 | 0 | 0.00043604
ITA | 3 | 21 | 8 | 0 | 0.00048225
ITA | 3 | 21 | 9 | 0.00026494 | 0.00051082
ITA | 3 | 21 | 10 | 0.00037496 | 0.00052186
ITA | 3 | 21 | 11 | 0.0004188 | 0.0005279
ITA | 3 | 21 | 12 | 0.00043636 | 0.00053527
ITA | 3 | 21 | 13 | 0.00045136 | 0.00053541
ITA | 3 | 21 | 14 | 0.00046215 | 0.00052579
ITA | 3 | 21 | 15 | 0.00044821 | 0.00051069
ITA | 3 | 21 | 16 | 0.0004532 | 0.00047913
ITA | 3 | 21 | 17 | 0.00040219 | 0.00041531
ITA | 3 | 21 | 18 | 0.00035513 | 0.00038455
ITA | 3 | 21 | 19 | 0.0002623 | 0.00036062
ITA | 3 | 21 | 20 | 0 | 0.00032087
ITA | 3 | 21 | 21 | 0 | 0.00027486
ITA | 3 | 21 | 22 | 0 | 0.00023755
ITA | 3 | 21 | 23 | 0 | 0.00019983
ITA | 3 | 21 | 24 | 0 | 0.00016339
ITA | 3 | 22 | 1 | 0 | 0.00013085
ITA | 3 | 22 | 2 | 0 | 0.00010545
ITA | 3 | 22 | 3 | 0 | 8.4629e-05
ITA | 3 | 22 | 4 | 0 | 6.2173e-05
ITA | 3 | 22 | 5 | 0 | 4.6154e-05
ITA | 3 | 22 | 6 | 0 | 3.6662e-05
ITA | 3 | 22 | 7 | 0 | 2.724e-05
ITA | 3 | 22 | 8 | 0 | 2.2407e-05
ITA | 3 | 22 | 9 | 0.00025477 | 3.2855e-05
ITA | 3 | 22 | 10 | 0.00036143 | 3.7876e-05
ITA | 3 | 22 | 11 | 0.00039083 | 3.3238e-05
ITA | 3 | 22 | 12 | 0.00041656 | 3.0734e-05
ITA | 3 | 22 | 13 | 0.00041893 | 3.5302e-05
ITA | 3 | 22 | 14 | 0.0004252 | 3.0211e-05
ITA | 3 | 22 | 15 | 0.000428 | 2.4493e-05
ITA | 3 | 22 | 16 | 0.00043479 | 1.7581e-05
ITA | 3 | 22 | 17 | 0.00040928 | 1.4143e-05
ITA | 3 | 22 | 18 | 0.00035556 | 1.627e-05
ITA | 3 | 22 | 19 | 0.00030506 | 1.7302e-05
ITA | 3 | 22 | 20 | 0 | 1.6738e-05
ITA | 3 | 22 | 21 | 0 | 1.5754e-05
ITA | 3 | 22 | 22 | 0 | 1.4164e-05
ITA | 3 | 22 | 23 | 0 | 1.4206e-05
ITA | 3 | 22 | 24 | 0 | 1.5217e-05
ITA | 3 | 23 | 1 | 0 | 1.6905e-05
ITA | 3 | 23 | 2 | 0 | 1.9583e-05
ITA | 3 | 23 | 3 | 0 | 2.2366e-05
ITA | 3 | 23 | 4 | 0 | 2.5734e-05
ITA | 3 | 23 | 5 | 0 | 3.0811e-05
ITA | 3 | 23 | 6 | 0 | 3.8845e-05
ITA | 3 | 23 | 7 | 0 | 3.8078e-05
ITA | 3 | 23 | 8 | 0 | 4.0379e-05
ITA | 3 | 23 | 9 | 6.854e-05 | 5.6587e-05
ITA | 3 | 23 | 10 | 0.00019888 | 6.7362e-05
ITA | 3 | 23 | 11 | 0.00030553 | 6.4238e-05
ITA | 3 | 23 | 12 | 0.0003289 | 6.0744e-05
ITA | 3 | 23 | 13 | 0.00028667 | 6.0576e-05
ITA | 3 | 23 | 14 | 0.00036316 | 6.294e-05
ITA | 3 | 23 | 15 | 0.00040572 | 6.3575e-05
ITA | 3 | 23 | 16 | 0.00039549 | 6.9182e-05
ITA | 3 | 23 | 17 | 0.00038611 | 7.2167e-05
ITA | 3 | 23 | 18 | 0.0003489 | 9.3779e-05
ITA | 3 | 23 | 19 | 5.953e-05 | 0.00011269
ITA | 3 | 23 | 20 | 0 | 0.0001278
ITA | 3 | 23 | 21 | 0 | 0.00014477
ITA | 3 | 23 | 22 | 0 | 0.00017489
ITA | 3 | 23 | 23 | 0 | 0.0002062
ITA | 3 | 23 | 24 | 0 | 0.00022964
ITA | 3 | 24 | 1 | 0 | 0.00023751
ITA | 3 | 24 | 2 | 0 | 0.0002351
ITA | 3 | 24 | 3 | 0 | 0.00022937
ITA | 3 | 24 | 4 | 0 | 0.00021093
ITA | 3 | 24 | 5 | 0 | 0.00019991
ITA | 3 | 24 | 6 | 0 | 0.00020113
ITA | 3 | 24 | 7 | 0 | 0.00018459
ITA | 3 | 24 | 8 | 0 | 0.00019621
ITA | 3 | 24 | 9 | 0.0002792 | 0.00024224
ITA | 3 | 24 | 10 | 9.716e-05 | 0.00029681
ITA | 3 | 24 | 11 | 0.00023715 | 0.0003427
ITA | 3 | 24 | 12 | 0.00035632 | 0.00036607
ITA | 3 | 24 | 13 | 0.00042093 | 0.00037711
ITA | 3 | 24 | 14 | 0.00044186 | 0.00037439
ITA | 3 | 24 | 15 | 0.00044733 | 0.0003612
ITA | 3 | 24 | 16 | 7.236e-05 | 0.0003083
ITA | 3 | 24 | 17 | 1.531e-05 | 0.00027397
ITA | 3 | 24 | 18 | 2.031e-05 | 0.00026265
ITA | 3 | 24 | 19 | 2.707e-05 | 0.00025509
ITA | 3 | 24 | 20 | 0 | 0.00023673
ITA | 3 | 24 | 21 | 0 | 0.00022436
ITA | 3 | 24 | 22 | 0 | 0.00024587
ITA | 3 | 24 | 23 | 0 | 0.00026435
ITA | 3 | 24 | 24 | 0 | 0.00027218
ITA | 3 | 25 | 1 | 0 | 0.00028124
ITA | 3 | 25 | 2 | 0 | 0.00027155
ITA | 3 | 25 | 3 | 0 | 0.00026
ITA | 3 | 25 | 4 | 0 | 0.00024992
ITA | 3 | 25 | 5 | 0 | 0.00025037
ITA | 3 | 25 | 6 | 0 | 0.00024081
ITA | 3 | 25 | 7 | 0 | 0.00025461
ITA | 3 | 25 | 8 | 0 | 0.00027673
ITA | 3 | 25 | 9 | 2.17e-06 | 0.00029545
ITA | 3 | 25 | 10 | 0.00014504 | 0.00031924
ITA | 3 | 25 | 11 | 0.00018666 | 0.00033827
ITA | 3 | 25 | 12 | 0.00010573 | 0.00035157
ITA | 3 | 25 | 13 | 0.00010493 | 0.00036379
ITA | 3 | 25 | 14 | 0.00010787 | 0.00038596
ITA | 3 | 25 | 15 | 5.503e-05 | 0.00038786
ITA | 3 | 25 | 16 | 0.00012575 | 0.00035227
ITA | 3 | 25 | 17 | 5.826e-05 | 0.00031127
ITA | 3 | 25 | 18 | 7.09e-05 | 0.00030734
ITA | 3 | 25 | 19 | 3.123e-05 | 0.00030861
ITA | 3 | 25 | 20 | 0 | 0.00031117
ITA | 3 | 25 | 21 | 0 | 0.00031206
ITA | 3 | 25 | 22 | 0 | 0.00030946
ITA | 3 | 25 | 23 | 0 | 0.00031254
ITA | 3 | 25 | 24 | 0 | 0.00029852
ITA | 3 | 26 | 1 | 0 | 0.00027774
ITA | 3 | 26 | 2 | 0 | 0.00026361
ITA | 3 | 26 | 3 | 0 | 0.00024823
ITA | 3 | 26 | 4 | 0 | 0.00021238
ITA | 3 | 26 | 5 | 0 | 0.00017563
ITA | 3 | 26 | 6 | 0 | 0.00013475
ITA | 3 | 26 | 7 | 0 | 0.00011819
ITA | 3 | 26 | 8 | 0 | 0.00012635
ITA | 3 | 26 | 9 | 9.16e-05 | 0.00015411
ITA | 3 | 26 | 10 | 3.561e-05 | 0.00018962
ITA | 3 | 26 | 11 | 0.00010023 | 0.00021469
ITA | 3 | 26 | 12 | 0.00014827 | 0.00024236
ITA | 3 | 26 | 13 | 4.46e-05 | 0.00025024
ITA | 3 | 26 | 14 | 4.878e-05 | 0.00024465
ITA | 3 | 26 | 15 | 6.066e-05 | 0.00022362
ITA | 3 | 26 | 16 | 4.974e-05 | 0.00020043
ITA | 3 | 26 | 17 | 0.00018641 | 0.0001775
ITA | 3 | 26 | 18 | 8.932e-05 | 0.00016835
ITA | 3 | 26 | 19 | 5.21e-06 | 0.00016087
ITA | 3 | 26 | 20 | 0 | 0.00015553
ITA | 3 | 26 | 21 | 0 | 0.00014795
ITA | 3 | 26 | 22 | 0 | 0.00013455
ITA | 3 | 26 | 23 | 0 | 0.00012117
ITA | 3 | 26 | 24 | 0 | 0.00010906
ITA | 3 | 27 | 1 | 0 | 9.6883e-05
ITA | 3 | 27 | 2 | 0 | 8.1763e-05
ITA | 3 | 27 | 3 | 0 | 6.4795e-05
ITA | 3 | 27 | 4 | 0 | 5.7515e-05
ITA | 3 | 27 | 5 | 0 | 4.9794e-05
ITA | 3 | 27 | 6 | 0 | 4.4731e-05
ITA | 3 | 27 | 7 | 0 | 4.206e-05
ITA | 3 | 27 | 8 | 0 | 4.8009e-05
ITA | 3 | 27 | 9 | 1.927e-05 | 6.0716e-05
ITA | 3 | 27 | 10 | 0.00011437 | 6.6351e-05
ITA | 3 | 27 | 11 | 0.00039132 | 7.2244e-05
ITA | 3 | 27 | 12 | 0.00038698 | 8.2133e-05
ITA | 3 | 27 | 13 | 0.00036664 | 8.4009e-05
ITA | 3 | 27 | 14 | 0.0002866 | 7.9608e-05
ITA | 3 | 27 | 15 | 0.00023861 | 7.133e-05
ITA | 3 | 27 | 16 | 0.00032885 | 5.3909e-05
ITA | 3 | 27 | 17 | 0.00038452 | 3.252e-05
ITA | 3 | 27 | 18 | 0.00010701 | 2.4242e-05
ITA | 3 | 27 | 19 | 5.956e-05 | 2.2686e-05
ITA | 3 | 27 | 20 | 7.42e-06 | 2.1271e-05
ITA | 3 | 27 | 21 | 0 | 2.0608e-05
ITA | 3 | 27 | 22 | 0 | 1.9437e-05
ITA | 3 | 27 | 23 | 0 | 1.8251e-05
ITA | 3 | 27 | 24 | 0 | 1.8e-05
ITA | 3 | 28 | 1 | 0 | 1.7581e-05
ITA | 3 | 28 | 2 | 0 | 1.7135e-05
ITA | 3 | 28 | 3 | 0 | 1.6152e-05
ITA | 3 | 28 | 4 | 0 | 1.293e-05
ITA | 3 | 28 | 5 | 0 | 1.1402e-05
ITA | 3 | 28 | 6 | 0 | 9.4846e-06
ITA | 3 | 28 | 7 | 0 | 7.776e-06
ITA | 3 | 28 | 8 | 0 | 8.327e-06
ITA | 3 | 28 | 9 | 1.823e-05 | 9.6869e-06
ITA | 3 | 28 | 10 | 2.552e-05 | 1.6521e-05
ITA | 3 | 28 | 11 | 3.12e-05 | 2.4074e-05
ITA | 3 | 28 | 12 | 3.479e-05 | 3.4319e-05
ITA | 3 | 28 | 13 | 4.084e-05 | 4.7863e-05
ITA | 3 | 28 | 14 | 5.868e-05 | 4.8713e-05
ITA | 3 | 28 | 15 | 9.991e-05 | 4.9634e-05
ITA | 3 | 28 | 16 | 8.833e-05 | 3.4856e-05
ITA | 3 | 28 | 17 | 6.718e-05 | 2.7854e-05
ITA | 3 | 28 | 18 | 9.293e-05 | 3.609e-05
ITA | 3 | 28 | 19 | 0.00013475 | 4.7081e-05
ITA | 3 | 28 | 20 | 9e-08 | 5.8066e-05
ITA | 3 | 28 | 21 | 0 | 6.315e-05
ITA | 3 | 28 | 22 | 0 | 7.7927e-05
ITA | 3 | 28 | 23 | 0 | 9.6164e-05
ITA | 3 | 28 | 24 | 0 | 0.00011333
ITA | 3 | 29 | 1 | 0 | 0.00012094
ITA | 3 | 29 | 2 | 0 | 0.00011935
ITA | 3 | 29 | 3 | 0 | 0.00011333
ITA | 3 | 29 | 4 | 0 | 0.00010755
ITA | 3 | 29 | 5 | 0 | 0.00010195
ITA | 3 | 29 | 6 | 0 | 0.00010246
ITA | 3 | 29 | 7 | 0 | 9.1562e-05
ITA | 3 | 29 | 8 | 0 | 0.00010346
ITA | 3 | 29 | 9 | 0.00013145 | 0.00013664
ITA | 3 | 29 | 10 | 6.261e-05 | 0.0001426
ITA | 3 | 29 | 11 | 0.00027815 | 0.00015134
ITA | 3 | 29 | 12 | 0.00010059 | 0.00015991
ITA | 3 | 29 | 13 | 0.00014051 | 0.00016392
ITA | 3 | 29 | 14 | 0.00016334 | 0.0001695
ITA | 3 | 29 | 15 | 0.00018364 | 0.00017862
ITA | 3 | 29 | 16 | 0.00020482 | 0.00017074
ITA | 3 | 29 | 17 | 0.00024929 | 0.00013721
ITA | 3 | 29 | 18 | 6.587e-05 | 0.00014323
ITA | 3 | 29 | 19 | 2.234e-05 | 0.00016158
ITA | 3 | 29 | 20 | 0 | 0.00015831
ITA | 3 | 29 | 21 | 0 | 0.0001499
ITA | 3 | 29 | 22 | 0 | 0.00015
ITA | 3 | 29 | 23 | 0 | 0.00015101
ITA | 3 | 29 | 24 | 0 | 0.00014381
ITA | 3 | 30 | 1 | 0 | 0.00013361
ITA | 3 | 30 | 2 | 0 | 0.00012038
ITA | 3 | 30 | 3 | 0 | 0.00010846
ITA | 3 | 30 | 4 | 0 | 9.9352e-05
ITA | 3 | 30 | 5 | 0 | 9.9407e-05
ITA | 3 | 30 | 6 | 0 | 0.00010158
ITA | 3 | 30 | 7 | 0 | 9.5655e-05
ITA | 3 | 30 | 8 | 0 | 0.00012036
ITA | 3 | 30 | 9 | 1.077e-05 | 0.00017036
ITA | 3 | 30 | 10 | 0.00012802 | 0.00022817
ITA | 3 | 30 | 11 | 8.342e-05 | 0.00029743
ITA | 3 | 30 | 12 | 0.00011192 | 0.00035283
ITA | 3 | 30 | 13 | 0.00013727 | 0.00039337
ITA | 3 | 30 | 14 | 0.000128 | 0.00042228
ITA | 3 | 30 | 15 | 0.00036712 | 0.00043054
ITA | 3 | 30 | 16 | 2.756e-05 | 0.00042433
ITA | 3 | 30 | 17 | 9.846e-05 | 0.00038659
ITA | 3 | 30 | 18 | 0.00021879 | 0.00037873
ITA | 3 | 30 | 19 | 4.318e-05 | 0.00039093
ITA | 3 | 30 | 20 | 1.485e-05 | 0.0004026
ITA | 3 | 30 | 21 | 0 | 0.00041688
ITA | 3 | 30 | 22 | 0 | 0.00042579
ITA | 3 | 30 | 23 | 0 | 0.00042606
ITA | 3 | 30 | 24 | 0 | 0.0004261
ITA | 3 | 31 | 1 | 0 | 0.00041657
ITA | 3 | 31 | 2 | 0 | 0.00040831
ITA | 3 | 31 | 3 | 0 | 0.00039474
ITA | 3 | 31 | 4 | 0 | 0.00037286
ITA | 3 | 31 | 5 | 0 | 0.00035585
ITA | 3 | 31 | 6 | 0 | 0.00033699
ITA | 3 | 31 | 7 | 0 | 0.00031737
ITA | 3 | 31 | 8 | 0 | 0.00034378
ITA | 3 | 31 | 9 | 0.00025477 | 0.00038211
ITA | 3 | 31 | 10 | 0.00030815 | 0.00038844
ITA | 3 | 31 | 11 | 0.00021567 | 0.00039444
ITA | 3 | 31 | 12 | 0.00020842 | 0.00040847
ITA | 3 | 31 | 13 | 0.00028381 | 0.00041919
ITA | 3 | 31 | 14 | 0.00033152 | 0.00042566
ITA | 3 | 31 | 15 | 0.00012777 | 0.00040819
ITA | 3 | 31 | 16 | 9.356e-05 | 0.00037917
ITA | 3 | 31 | 17 | 2.427e-05 | 0.00032254
ITA | 3 | 31 | 18 | 2.441e-05 | 0.00029642
ITA | 3 | 31 | 19 | 3.858e-05 | 0.00027879
ITA | 3 | 31 | 20 | 6.69e-06 | 0.00026541
ITA | 3 | 31 | 21 | 0 | 0.00025484
ITA | 3 | 31 | 22 | 0 | 0.00025162
ITA | 3 | 31 | 23 | 0 | 0.0002444
ITA | 3 | 31 | 24 | 0 | 0.00023085
ITA | 4 | 1 | 1 | 0 | 0.00021469
ITA | 4 | 1 | 2 | 0 | 0.00018881
ITA | 4 | 1 | 3 | 0 | 0.00016192
ITA | 4 | 1 | 4 | 0 | 0.00012112
ITA | 4 | 1 | 5 | 0 | 9.2399e-05
ITA | 4 | 1 | 6 | 0 | 7.223e-05
ITA | 4 | 1 | 7 | 0 | 5.5708e-05
ITA | 4 | 1 | 8 | 0 | 7.1163e-05
ITA | 4 | 1 | 9 | 0.00024688 | 8.5334e-05
ITA | 4 | 1 | 10 | 9.243e-05 | 0.00010732
ITA | 4 | 1 | 11 | 0.00027206 | 0.00013096
ITA | 4 | 1 | 12 | 0.00025903 | 0.00015075
ITA | 4 | 1 | 13 | 0.00024677 | 0.00016657
ITA | 4 | 1 | 14 | 0.00026788 | 0.0001789
ITA | 4 | 1 | 15 | 0.00036075 | 0.00018319
ITA | 4 | 1 | 16 | 8.521e-05 | 0.00015723
ITA | 4 | 1 | 17 | 2.915e-05 | 0.00012184
ITA | 4 | 1 | 18 | 1.502e-05 | 0.00013443
ITA | 4 | 1 | 19 | 2.93e-05 | 0.00016703
ITA | 4 | 1 | 20 | 3.763e-05 | 0.00019729
ITA | 4 | 1 | 21 | 0 | 0.00022246
ITA | 4 | 1 | 22 | 0 | 0.00026998
ITA | 4 | 1 | 23 | 0 | 0.00030729
ITA | 4 | 1 | 24 | 0 | 0.00032187
ITA | 4 | 2 | 1 | 0 | 0.00034293
ITA | 4 | 2 | 2 | 0 | 0.00035923
ITA | 4 | 2 | 3 | 0 | 0.00036799
ITA | 4 | 2 | 4 | 0 | 0.00035777
ITA | 4 | 2 | 5 | 0 | 0.00034068
ITA | 4 | 2 | 6 | 0 | 0.00032142
ITA | 4 | 2 | 7 | 0 | 0.0002969
ITA | 4 | 2 | 8 | 2.928e-05 | 0.00030458
ITA | 4 | 2 | 9 | 0.00027671 | 0.0003146
ITA | 4 | 2 | 10 | 0.00014454 | 0.00033521
ITA | 4 | 2 | 11 | 1.692e-05 | 0.00036455
ITA | 4 | 2 | 12 | 9.031e-05 | 0.0003772
ITA | 4 | 2 | 13 | 5.676e-05 | 0.00037917
ITA | 4 | 2 | 14 | 2.574e-05 | 0.00037024
ITA | 4 | 2 | 15 | 2.115e-05 | 0.00035527
ITA | 4 | 2 | 16 | 2.25e-05 | 0.00031917
ITA | 4 | 2 | 17 | 3.381e-05 | 0.00025602
ITA | 4 | 2 | 18 | 3.331e-05 | 0.00021299
ITA | 4 | 2 | 19 | 3.85e-05 | 0.00019702
ITA | 4 | 2 | 20 | 2.879e-05 | 0.00018805
ITA | 4 | 2 | 21 | 0 | 0.00018897
ITA | 4 | 2 | 22 | 0 | 0.00020307
ITA | 4 | 2 | 23 | 0 | 0.0002285
ITA | 4 | 2 | 24 | 0 | 0.00025959
ITA | 4 | 3 | 1 | 0 | 0.0002753
ITA | 4 | 3 | 2 | 0 | 0.00027876
ITA | 4 | 3 | 3 | 0 | 0.00026874
ITA | 4 | 3 | 4 | 0 | 0.00025167
ITA | 4 | 3 | 5 | 0 | 0.00022368
ITA | 4 | 3 | 6 | 0 | 0.00020714
ITA | 4 | 3 | 7 | 0 | 0.00018919
ITA | 4 | 3 | 8 | 7.13e-06 | 0.00019627
ITA | 4 | 3 | 9 | 0.00012591 | 0.00021663
ITA | 4 | 3 | 10 | 0.00036004 | 0.00021851
ITA | 4 | 3 | 11 | 0.00018893 | 0.00022122
ITA | 4 | 3 | 12 | 0.00016632 | 0.00022864
ITA | 4 | 3 | 13 | 6.099e-05 | 0.00023382
ITA | 4 | 3 | 14 | 0.00030355 | 0.00023769
ITA | 4 | 3 | 15 | 0.0003718 | 0.00022464
ITA | 4 | 3 | 16 | 0.00037811 | 0.000185
ITA | 4 | 3 | 17 | 0.00039336 | 0.00010907
ITA | 4 | 3 | 18 | 0.0003643 | 6.0053e-05
ITA | 4 | 3 | 19 | 0.00027395 | 4.137e-05
ITA | 4 | 3 | 20 | 8.016e-05 | 3.6432e-05
ITA | 4 | 3 | 21 | 0 | 3.123e-05
ITA | 4 | 3 | 22 | 0 | 3.0044e-05
ITA | 4 | 3 | 23 | 0 | 3.0253e-05
ITA | 4 | 3 | 24 | 0 | 4.0826e-05
ITA | 4 | 4 | 1 | 0 | 4.9425e-05
ITA | 4 | 4 | 2 | 0 | 6.0325e-05
ITA | 4 | 4 | 3 | 0 | 6.8422e-05
ITA | 4 | 4 | 4 | 0 | 7.2439e-05
ITA | 4 | 4 | 5 | 0 | 8.154e-05
ITA | 4 | 4 | 6 | 0 | 9.8013e-05
ITA | 4 | 4 | 7 | 0 | 0.00010436
ITA | 4 | 4 | 8 | 0 | 0.00012532
ITA | 4 | 4 | 9 | 2.218e-05 | 0.00014847
ITA | 4 | 4 | 10 | 0.00017176 | 0.0001739
ITA | 4 | 4 | 11 | 0.00016286 | 0.00018669
ITA | 4 | 4 | 12 | 0.00010707 | 0.00019464
ITA | 4 | 4 | 13 | 0.00034585 | 0.00020962
ITA | 4 | 4 | 14 | 0.00011074 | 0.00023467
ITA | 4 | 4 | 15 | 0.0002011 | 0.00025707
ITA | 4 | 4 | 16 | 0.00011807 | 0.00027644
ITA | 4 | 4 | 17 | 4.147e-05 | 0.00029884
ITA | 4 | 4 | 18 | 0.00012464 | 0.00034792
ITA | 4 | 4 | 19 | 2.669e-05 | 0.00038616
ITA | 4 | 4 | 20 | 4.085e-05 | 0.00042117
ITA | 4 | 4 | 21 | 0 | 0.00042881
ITA | 4 | 4 | 22 | 0 | 0.00044772
ITA | 4 | 4 | 23 | 0 | 0.00043684
ITA | 4 | 4 | 24 | 0 | 0.00042629
ITA | 4 | 5 | 1 | 0 | 0.00041599
ITA | 4 | 5 | 2 | 0 | 0.00041073
ITA | 4 | 5 | 3 | 0 | 0.00039564
ITA | 4 | 5 | 4 | 0 | 0.00037715
ITA | 4 | 5 | 5 | 0 | 0.00034254
ITA | 4 | 5 | 6 | 0 | 0.00031463
ITA | 4 | 5 | 7 | 0 | 0.00028716
ITA | 4 | 5 | 8 | 1.1e-07 | 0.00032502
ITA | 4 | 5 | 9 | 1.326e-05 | 0.00034579
ITA | 4 | 5 | 10 | 2.018e-05 | 0.00034643
ITA | 4 | 5 | 11 | 2.684e-05 | 0.0003316
ITA | 4 | 5 | 12 | 3.603e-05 | 0.00032165
ITA | 4 | 5 | 13 | 4.994e-05 | 0.00031252
ITA | 4 | 5 | 14 | 0.00011153 | 0.00029971
ITA | 4 | 5 | 15 | 2.404e-05 | 0.00027828
ITA | 4 | 5 | 16 | 4.618e-05 | 0.00024094
ITA | 4 | 5 | 17 | 9.141e-05 | 0.0001778
ITA | 4 | 5 | 18 | 0.0003016 | 0.00013496
ITA | 4 | 5 | 19 | 0.00017416 | 0.00011762
ITA | 4 | 5 | 20 | 9.567e-05 | 9.8027e-05
ITA | 4 | 5 | 21 | 0 | 7.3722e-05
ITA | 4 | 5 | 22 | 0 | 4.6482e-05
ITA | 4 | 5 | 23 | 0 | 2.7889e-05
ITA | 4 | 5 | 24 | 0 | 1.8014e-05
ITA | 4 | 6 | 1 | 0 | 1.2867e-05
ITA | 4 | 6 | 2 | 0 | 1.0175e-05
ITA | 4 | 6 | 3 | 0 | 9.8822e-06
ITA | 4 | 6 | 4 | 0 | 1.2888e-05
ITA | 4 | 6 | 5 | 0 | 1.9158e-05
ITA | 4 | 6 | 6 | 0 | 2.2896e-05
ITA | 4 | 6 | 7 | 0 | 1.8321e-05
ITA | 4 | 6 | 8 | 9.499e-05 | 1.671e-05
ITA | 4 | 6 | 9 | 0.00028959 | 1.4115e-05
ITA | 4 | 6 | 10 | 0.00035274 | 9.1569e-06
ITA | 4 | 6 | 11 | 0.00039213 | 9.652e-06
ITA | 4 | 6 | 12 | 0.00040415 | 1.5238e-05
ITA | 4 | 6 | 13 | 0.00035069 | 2.4346e-05
ITA | 4 | 6 | 14 | 0.00025871 | 4.1907e-05
ITA | 4 | 6 | 15 | 2.805e-05 | 6.8464e-05
ITA | 4 | 6 | 16 | 6.789e-05 | 9.7671e-05
ITA | 4 | 6 | 17 | 0.00029583 | 0.00010651
ITA | 4 | 6 | 18 | 0.00031898 | 0.00011769
ITA | 4 | 6 | 19 | 0.00019461 | 0.00012056
ITA | 4 | 6 | 20 | 0.00011773 | 0.00011503
ITA | 4 | 6 | 21 | 0 | 0.00011308
ITA | 4 | 6 | 22 | 0 | 0.00012664
ITA | 4 | 6 | 23 | 0 | 0.00014898
ITA | 4 | 6 | 24 | 0 | 0.00016875
ITA | 4 | 7 | 1 | 0 | 0.00018976
ITA | 4 | 7 | 2 | 0 | 0.00019375
ITA | 4 | 7 | 3 | 0 | 0.00020333
ITA | 4 | 7 | 4 | 0 | 0.00019898
ITA | 4 | 7 | 5 | 0 | 0.00019957
ITA | 4 | 7 | 6 | 0 | 0.00018584
ITA | 4 | 7 | 7 | 0 | 0.00019411
ITA | 4 | 7 | 8 | 6.8e-06 | 0.00024364
ITA | 4 | 7 | 9 | 0.00020591 | 0.00028326
ITA | 4 | 7 | 10 | 0.00026297 | 0.00029752
ITA | 4 | 7 | 11 | 0.00039049 | 0.00031359
ITA | 4 | 7 | 12 | 0.0004133 | 0.00033342
ITA | 4 | 7 | 13 | 0.00041963 | 0.00036325
ITA | 4 | 7 | 14 | 0.00041881 | 0.00037323
ITA | 4 | 7 | 15 | 0.00041197 | 0.00037247
ITA | 4 | 7 | 16 | 0.00040942 | 0.00034843
ITA | 4 | 7 | 17 | 0.00039603 | 0.00031393
ITA | 4 | 7 | 18 | 0.00035398 | 0.0003117
ITA | 4 | 7 | 19 | 0.0002763 | 0.00033591
ITA | 4 | 7 | 20 | 5.744e-05 | 0.00034983
ITA | 4 | 7 | 21 | 0 | 0.00034539
ITA | 4 | 7 | 22 | 0 | 0.00033374
ITA | 4 | 7 | 23 | 0 | 0.00031797
ITA | 4 | 7 | 24 | 0 | 0.00029519
ITA | 4 | 8 | 1 | 0 | 0.0002774
ITA | 4 | 8 | 2 | 0 | 0.00025935
ITA | 4 | 8 | 3 | 0 | 0.00024228
ITA | 4 | 8 | 4 | 0 | 0.00022117
ITA | 4 | 8 | 5 | 0 | 0.00019414
ITA | 4 | 8 | 6 | 0 | 0.00016378
ITA | 4 | 8 | 7 | 0 | 0.00015566
ITA | 4 | 8 | 8 | 4.1e-07 | 0.00017049
ITA | 4 | 8 | 9 | 9.333e-05 | 0.00016911
ITA | 4 | 8 | 10 | 0.00019472 | 0.00015342
ITA | 4 | 8 | 11 | 0.00035842 | 0.00014018
ITA | 4 | 8 | 12 | 0.00028066 | 0.00011924
ITA | 4 | 8 | 13 | 0.00041881 | 0.00011697
ITA | 4 | 8 | 14 | 0.00041788 | 0.00011544
ITA | 4 | 8 | 15 | 0.00041736 | 0.00010909
ITA | 4 | 8 | 16 | 0.00041474 | 0.00011696
ITA | 4 | 8 | 17 | 0.00013239 | 0.00011186
ITA | 4 | 8 | 18 | 0.00039079 | 9.5781e-05
ITA | 4 | 8 | 19 | 0.00012735 | 0.00010013
ITA | 4 | 8 | 20 | 1.912e-05 | 0.00011108
ITA | 4 | 8 | 21 | 0 | 0.00011736
ITA | 4 | 8 | 22 | 0 | 0.00012196
ITA | 4 | 8 | 23 | 0 | 0.00012128
ITA | 4 | 8 | 24 | 0 | 0.00012233
ITA | 4 | 9 | 1 | 0 | 0.00012401
ITA | 4 | 9 | 2 | 0 | 0.00013154
ITA | 4 | 9 | 3 | 0 | 0.00013454
ITA | 4 | 9 | 4 | 0 | 0.00013873
ITA | 4 | 9 | 5 | 0 | 0.00014047
ITA | 4 | 9 | 6 | 0 | 0.00013525
ITA | 4 | 9 | 7 | 0 | 0.00013295
ITA | 4 | 9 | 8 | 4.037e-05 | 0.000157
ITA | 4 | 9 | 9 | 0.00017926 | 0.00017629
ITA | 4 | 9 | 10 | 0.00024295 | 0.00016335
ITA | 4 | 9 | 11 | 0.00027216 | 0.00015919
ITA | 4 | 9 | 12 | 0.00035859 | 0.0001599
ITA | 4 | 9 | 13 | 0.00037173 | 0.00016647
ITA | 4 | 9 | 14 | 0.00041865 | 0.00017171
ITA | 4 | 9 | 15 | 0.00033693 | 0.00015946
ITA | 4 | 9 | 16 | 0.00021994 | 0.0001532
ITA | 4 | 9 | 17 | 0.00033471 | 0.00012242
ITA | 4 | 9 | 18 | 0.00033231 | 0.00011268
ITA | 4 | 9 | 19 | 8.257e-05 | 0.00012463
ITA | 4 | 9 | 20 | 9.19e-05 | 0.00013438
ITA | 4 | 9 | 21 | 0 | 0.0001473
ITA | 4 | 9 | 22 | 0 | 0.00014893
ITA | 4 | 9 | 23 | 0 | 0.00013053
ITA | 4 | 9 | 24 | 0 | 0.00011688
ITA | 4 | 10 | 1 | 0 | 0.00011594
ITA | 4 | 10 | 2 | 0 | 0.00011278
ITA | 4 | 10 | 3 | 0 | 0.00010785
ITA | 4 | 10 | 4 | 0 | 0.00010372
ITA | 4 | 10 | 5 | 0 | 0.00010398
ITA | 4 | 10 | 6 | 0 | 0.0001043
ITA | 4 | 10 | 7 | 0 | 0.0001061
ITA | 4 | 10 | 8 | 7.159e-05 | 0.00012583
ITA | 4 | 10 | 9 | 6.954e-05 | 0.00013682
ITA | 4 | 10 | 10 | 0.00019702 | 0.00012755
ITA | 4 | 10 | 11 | 0.00031899 | 0.00011867
ITA | 4 | 10 | 12 | 0.00035255 | 0.00012135
ITA | 4 | 10 | 13 | 0.00041707 | 0.00012572
ITA | 4 | 10 | 14 | 0.00042178 | 0.00013061
ITA | 4 | 10 | 15 | 0.00041439 | 0.00012081
ITA | 4 | 10 | 16 | 0.00039385 | 0.00010349
ITA | 4 | 10 | 17 | 0.00038272 | 7.5305e-05
ITA | 4 | 10 | 18 | 0.00032689 | 5.1914e-05
ITA | 4 | 10 | 19 | 0.00016181 | 4.902e-05
ITA | 4 | 10 | 20 | 6.04e-05 | 4.7235e-05
ITA | 4 | 10 | 21 | 0 | 5.1203e-05
ITA | 4 | 10 | 22 | 0 | 4.5275e-05
ITA | 4 | 10 | 23 | 0 | 3.6586e-05
ITA | 4 | 10 | 24 | 0 | 2.8196e-05
ITA | 4 | 11 | 1 | 0 | 2.3872e-05
ITA | 4 | 11 | 2 | 0 | 2.0357e-05
ITA | 4 | 11 | 3 | 0 | 1.8593e-05
ITA | 4 | 11 | 4 | 0 | 2.2191e-05
ITA | 4 | 11 | 5 | 0 | 2.0545e-05
ITA | 4 | 11 | 6 | 0 | 1.3899e-05
ITA | 4 | 11 | 7 | 0 | 6.5625e-06
ITA | 4 | 11 | 8 | 0.00011225 | 3.0337e-06
ITA | 4 | 11 | 9 | 0.0002921 | 2.1829e-06
ITA | 4 | 11 | 10 | 0.00036022 | 2.8524e-06
ITA | 4 | 11 | 11 | 0.00039427 | 6.6392e-06
ITA | 4 | 11 | 12 | 0.00042052 | 1.4722e-05
ITA | 4 | 11 | 13 | 0.00042455 | 2.6634e-05
ITA | 4 | 11 | 14 | 0.00042877 | 3.6858e-05
ITA | 4 | 11 | 15 | 0.00041814 | 3.9863e-05
ITA | 4 | 11 | 16 | 0.0004147 | 3.3545e-05
ITA | 4 | 11 | 17 | 0.00039648 | 2.2937e-05
ITA | 4 | 11 | 18 | 0.00035469 | 2.2247e-05
ITA | 4 | 11 | 19 | 0.00030569 | 3.2771e-05
ITA | 4 | 11 | 20 | 4.699e-05 | 4.4822e-05
ITA | 4 | 11 | 21 | 0 | 5.8979e-05
ITA | 4 | 11 | 22 | 0 | 7.2425e-05
ITA | 4 | 11 | 23 | 0 | 7.9748e-05
ITA | 4 | 11 | 24 | 0 | 8.2321e-05
ITA | 4 | 12 | 1 | 0 | 8.8319e-05
ITA | 4 | 12 | 2 | 0 | 8.781e-05
ITA | 4 | 12 | 3 | 0 | 8.6687e-05
ITA | 4 | 12 | 4 | 0 | 8.8165e-05
ITA | 4 | 12 | 5 | 0 | 9.6227e-05
ITA | 4 | 12 | 6 | 0 | 9.3961e-05
ITA | 4 | 12 | 7 | 0 | 9.1213e-05
ITA | 4 | 12 | 8 | 7.292e-05 | 0.00013015
ITA | 4 | 12 | 9 | 0.00028685 | 0.00017337
ITA | 4 | 12 | 10 | 0.00036908 | 0.00020661
ITA | 4 | 12 | 11 | 0.00040619 | 0.00023682
ITA | 4 | 12 | 12 | 0.00042282 | 0.00026535
ITA | 4 | 12 | 13 | 0.00039044 | 0.00028371
ITA | 4 | 12 | 14 | 0.00030038 | 0.0002881
ITA | 4 | 12 | 15 | 0.00035388 | 0.00027199
ITA | 4 | 12 | 16 | 0.00040163 | 0.00025295
ITA | 4 | 12 | 17 | 0.00039646 | 0.00021559
ITA | 4 | 12 | 18 | 0.00035288 | 0.00019035
ITA | 4 | 12 | 19 | 0.00028514 | 0.00018915
ITA | 4 | 12 | 20 | 0.00012357 | 0.0001904
ITA | 4 | 12 | 21 | 0 | 0.00018959
ITA | 4 | 12 | 22 | 0 | 0.0001856
ITA | 4 | 12 | 23 | 0 | 0.00016653
ITA | 4 | 12 | 24 | 0 | 0.00014672
ITA | 4 | 13 | 1 | 0 | 0.00012367
ITA | 4 | 13 | 2 | 0 | 9.5439e-05
ITA | 4 | 13 | 3 | 0 | 7.1574e-05
ITA | 4 | 13 | 4 | 0 | 6.5228e-05
ITA | 4 | 13 | 5 | 0 | 5.9007e-05
ITA | 4 | 13 | 6 | 0 | 4.8881e-05
ITA | 4 | 13 | 7 | 0 | 4.1614e-05
ITA | 4 | 13 | 8 | 8.728e-05 | 4.4369e-05
ITA | 4 | 13 | 9 | 0.00021065 | 4.8344e-05
ITA | 4 | 13 | 10 | 0.00034611 | 4.2416e-05
ITA | 4 | 13 | 11 | 0.000358 | 3.8664e-05
ITA | 4 | 13 | 12 | 0.00039441 | 3.6307e-05
ITA | 4 | 13 | 13 | 0.00040687 | 3.033e-05
ITA | 4 | 13 | 14 | 0.00041251 | 2.5323e-05
ITA | 4 | 13 | 15 | 0.00040867 | 1.9325e-05
ITA | 4 | 13 | 16 | 0.0004059 | 2.0531e-05
ITA | 4 | 13 | 17 | 0.00038756 | 1.8063e-05
ITA | 4 | 13 | 18 | 0.00035804 | 2.3049e-05
ITA | 4 | 13 | 19 | 0.0002869 | 3.0944e-05
ITA | 4 | 13 | 20 | 0.00013352 | 3.3817e-05
ITA | 4 | 13 | 21 | 0 | 3.5895e-05
ITA | 4 | 13 | 22 | 0 | 3.6425e-05
ITA | 4 | 13 | 23 | 0 | 3.9082e-05
ITA | 4 | 13 | 24 | 0 | 4.0414e-05
ITA | 4 | 14 | 1 | 0 | 4.5638e-05
ITA | 4 | 14 | 2 | 0 | 5.0562e-05
ITA | 4 | 14 | 3 | 0 | 5.545e-05
ITA | 4 | 14 | 4 | 0 | 6.4133e-05
ITA | 4 | 14 | 5 | 0 | 7.5431e-05
ITA | 4 | 14 | 6 | 0 | 7.6623e-05
ITA | 4 | 14 | 7 | 0 | 6.2815e-05
ITA | 4 | 14 | 8 | 0.00015272 | 7.5131e-05
ITA | 4 | 14 | 9 | 0.00030053 | 7.6672e-05
ITA | 4 | 14 | 10 | 0.00035765 | 7.5668e-05
ITA | 4 | 14 | 11 | 0.00038597 | 8.0522e-05
ITA | 4 | 14 | 12 | 0.00039085 | 8.7182e-05
ITA | 4 | 14 | 13 | 0.000396 | 9.9066e-05
ITA | 4 | 14 | 14 | 0.00040464 | 0.00011197
ITA | 4 | 14 | 15 | 0.00040229 | 0.00011808
ITA | 4 | 14 | 16 | 0.00040265 | 0.00010707
ITA | 4 | 14 | 17 | 0.0003884 | 7.9169e-05
ITA | 4 | 14 | 18 | 0.00035387 | 6.9796e-05
ITA | 4 | 14 | 19 | 0.00028805 | 7.1093e-05
ITA | 4 | 14 | 20 | 0.00014016 | 7.011e-05
ITA | 4 | 14 | 21 | 0 | 6.907e-05
ITA | 4 | 14 | 22 | 0 | 7.4064e-05
ITA | 4 | 14 | 23 | 0 | 7.4294e-05
ITA | 4 | 14 | 24 | 0 | 6.9921e-05
ITA | 4 | 15 | 1 | 0 | 6.52e-05
ITA | 4 | 15 | 2 | 0 | 5.8107e-05
ITA | 4 | 15 | 3 | 0 | 5.4655e-05
ITA | 4 | 15 | 4 | 0 | 5.1782e-05
ITA | 4 | 15 | 5 | 0 | 4.8811e-05
ITA | 4 | 15 | 6 | 0 | 4.2102e-05
ITA | 4 | 15 | 7 | 0 | 2.943e-05
ITA | 4 | 15 | 8 | 0.0001424 | 4.137e-05
ITA | 4 | 15 | 9 | 0.0003 | 5.3721e-05
ITA | 4 | 15 | 10 | 0.00034711 | 5.9209e-05
ITA | 4 | 15 | 11 | 0.00037284 | 6.543e-05
ITA | 4 | 15 | 12 | 0.00039198 | 7.3101e-05
ITA | 4 | 15 | 13 | 0.00040146 | 7.965e-05
ITA | 4 | 15 | 14 | 0.00040742 | 7.7725e-05
ITA | 4 | 15 | 15 | 0.00040527 | 6.7027e-05
ITA | 4 | 15 | 16 | 0.00040388 | 5.0052e-05
ITA | 4 | 15 | 17 | 0.00039309 | 3.4263e-05
ITA | 4 | 15 | 18 | 0.00035826 | 3.3392e-05
ITA | 4 | 15 | 19 | 0.00028871 | 3.2499e-05
ITA | 4 | 15 | 20 | 0.0001498 | 2.6459e-05
ITA | 4 | 15 | 21 | 0 | 2.0085e-05
ITA | 4 | 15 | 22 | 0 | 2.0559e-05
ITA | 4 | 15 | 23 | 0 | 2.4151e-05
ITA | 4 | 15 | 24 | 0 | 2.5776e-05
ITA | 4 | 16 | 1 | 0 | 2.4681e-05
ITA | 4 | 16 | 2 | 0 | 2.1375e-05
ITA | 4 | 16 | 3 | 0 | 1.8879e-05
ITA | 4 | 16 | 4 | 0 | 1.1786e-05
ITA | 4 | 16 | 5 | 0 | 6.4021e-06
ITA | 4 | 16 | 6 | 0 | 2.0364e-06
ITA | 4 | 16 | 7 | 0 | 3.9054e-07
ITA | 4 | 16 | 8 | 0.00013197 | 3.9054e-07
ITA | 4 | 16 | 9 | 0.0002809 | 1.067e-06
ITA | 4 | 16 | 10 | 0.00026908 | 2.8593e-06
ITA | 4 | 16 | 11 | 0.00037297 | 6.0255e-06
ITA | 4 | 16 | 12 | 0.00039371 | 1.2016e-05
ITA | 4 | 16 | 13 | 0.00039892 | 2.0113e-05
ITA | 4 | 16 | 14 | 0.00039573 | 2.8119e-05
ITA | 4 | 16 | 15 | 0.00041108 | 3.5323e-05
ITA | 4 | 16 | 16 | 0.00040721 | 3.6607e-05
ITA | 4 | 16 | 17 | 0.00036396 | 3.2631e-05
ITA | 4 | 16 | 18 | 0.0003511 | 3.0267e-05
ITA | 4 | 16 | 19 | 0.00021109 | 2.5427e-05
ITA | 4 | 16 | 20 | 0.00012413 | 1.8913e-05
ITA | 4 | 16 | 21 | 0 | 1.415e-05
ITA | 4 | 16 | 22 | 0 | 1.4436e-05
ITA | 4 | 16 | 23 | 0 | 1.7128e-05
ITA | 4 | 16 | 24 | 0 | 2.1034e-05
ITA | 4 | 17 | 1 | 0 | 2.6808e-05
ITA | 4 | 17 | 2 | 0 | 3.2827e-05
ITA | 4 | 17 | 3 | 0 | 3.662e-05
ITA | 4 | 17 | 4 | 0 | 3.3419e-05
ITA | 4 | 17 | 5 | 0 | 3.0825e-05
ITA | 4 | 17 | 6 | 0 | 2.6571e-05
ITA | 4 | 17 | 7 | 0 | 1.5692e-05
ITA | 4 | 17 | 8 | 3.234e-05 | 1.6961e-05
ITA | 4 | 17 | 9 | 0.00015362 | 2.5532e-05
ITA | 4 | 17 | 10 | 0.00029443 | 3.3301e-05
ITA | 4 | 17 | 11 | 0.00032844 | 4.9264e-05
ITA | 4 | 17 | 12 | 0.00035887 | 6.7201e-05
ITA | 4 | 17 | 13 | 0.00038734 | 8.3388e-05
ITA | 4 | 17 | 14 | 0.00040789 | 9.1185e-05
ITA | 4 | 17 | 15 | 0.00041144 | 9.3117e-05
ITA | 4 | 17 | 16 | 0.00040258 | 7.4434e-05
ITA | 4 | 17 | 17 | 0.00039018 | 4.2723e-05
ITA | 4 | 17 | 18 | 0.00035131 | 2.8796e-05
ITA | 4 | 17 | 19 | 0.00028765 | 2.0866e-05
ITA | 4 | 17 | 20 | 0.00013135 | 1.3613e-05
ITA | 4 | 17 | 21 | 0 | 1.2344e-05
ITA | 4 | 17 | 22 | 0 | 1.7874e-05
ITA | 4 | 17 | 23 | 0 | 2.3258e-05
ITA | 4 | 17 | 24 | 0 | 2.8203e-05
ITA | 4 | 18 | 1 | 0 | 3.1153e-05
ITA | 4 | 18 | 2 | 0 | 3.3224e-05
ITA | 4 | 18 | 3 | 0 | 3.3873e-05
ITA | 4 | 18 | 4 | 0 | 3.0204e-05
ITA | 4 | 18 | 5 | 0 | 2.4674e-05
ITA | 4 | 18 | 6 | 0 | 1.9123e-05
ITA | 4 | 18 | 7 | 0 | 9.2475e-06
ITA | 4 | 18 | 8 | 0.00014697 | 8.857e-06
ITA | 4 | 18 | 9 | 0.00030795 | 1.2937e-05
ITA | 4 | 18 | 10 | 0.00034683 | 1.3202e-05
ITA | 4 | 18 | 11 | 0.00036756 | 1.4422e-05
ITA | 4 | 18 | 12 | 0.00038843 | 1.7393e-05
ITA | 4 | 18 | 13 | 0.00039935 | 2.844e-05
ITA | 4 | 18 | 14 | 0.00040758 | 3.3168e-05
ITA | 4 | 18 | 15 | 0.00040794 | 3.7318e-05
ITA | 4 | 18 | 16 | 0.00040252 | 3.0539e-05
ITA | 4 | 18 | 17 | 0.00038947 | 1.6835e-05
ITA | 4 | 18 | 18 | 0.0003537 | 1.0677e-05
ITA | 4 | 18 | 19 | 0.0002879 | 8.0759e-06
ITA | 4 | 18 | 20 | 0.00013688 | 7.0577e-06
ITA | 4 | 18 | 21 | 0 | 6.0953e-06
ITA | 4 | 18 | 22 | 0 | 5.6908e-06
ITA | 4 | 18 | 23 | 0 | 5.9349e-06
ITA | 4 | 18 | 24 | 0 | 7.1623e-06
ITA | 4 | 19 | 1 | 0 | 9.7008e-06
ITA | 4 | 19 | 2 | 0 | 1.0635e-05
ITA | 4 | 19 | 3 | 0 | 1.0063e-05
ITA | 4 | 19 | 4 | 0 | 7.5319e-06
ITA | 4 | 19 | 5 | 0 | 6.6602e-06
ITA | 4 | 19 | 6 | 0 | 5.5234e-06
ITA | 4 | 19 | 7 | 0 | 3.0825e-06
ITA | 4 | 19 | 8 | 0.00013337 | 5.0771e-06
ITA | 4 | 19 | 9 | 0.00027552 | 1.1298e-05
ITA | 4 | 19 | 10 | 0.00033609 | 1.671e-05
ITA | 4 | 19 | 11 | 0.00037238 | 2.3293e-05
ITA | 4 | 19 | 12 | 0.00039135 | 3.388e-05
ITA | 4 | 19 | 13 | 0.00040366 | 4.107e-05
ITA | 4 | 19 | 14 | 0.00041115 | 4.6719e-05
ITA | 4 | 19 | 15 | 0.00041148 | 4.8811e-05
ITA | 4 | 19 | 16 | 0.00040691 | 5.0108e-05
ITA | 4 | 19 | 17 | 0.00039059 | 4.969e-05
ITA | 4 | 19 | 18 | 0.00035061 | 5.3198e-05
ITA | 4 | 19 | 19 | 0.00028413 | 6.6427e-05
ITA | 4 | 19 | 20 | 0.00011648 | 8.4853e-05
ITA | 4 | 19 | 21 | 0 | 9.2747e-05
ITA | 4 | 19 | 22 | 0 | 9.6555e-05
ITA | 4 | 19 | 23 | 0 | 9.8912e-05
ITA | 4 | 19 | 24 | 0 | 9.8103e-05
ITA | 4 | 20 | 1 | 0 | 9.6834e-05
ITA | 4 | 20 | 2 | 0 | 8.6952e-05
ITA | 4 | 20 | 3 | 0 | 7.8165e-05
ITA | 4 | 20 | 4 | 0 | 7.4678e-05
ITA | 4 | 20 | 5 | 0 | 7.2802e-05
ITA | 4 | 20 | 6 | 0 | 6.6072e-05
ITA | 4 | 20 | 7 | 0 | 6.2529e-05
ITA | 4 | 20 | 8 | 4.432e-05 | 7.5828e-05
ITA | 4 | 20 | 9 | 4.584e-05 | 8.5878e-05
ITA | 4 | 20 | 10 | 7.297e-05 | 9.4846e-05
ITA | 4 | 20 | 11 | 0.00012413 | 9.7727e-05
ITA | 4 | 20 | 12 | 0.00016112 | 9.7085e-05
ITA | 4 | 20 | 13 | 8.566e-05 | 9.4798e-05
ITA | 4 | 20 | 14 | 0.00024039 | 9.106e-05
ITA | 4 | 20 | 15 | 0.00012671 | 8.2021e-05
ITA | 4 | 20 | 16 | 0.00011203 | 7.7502e-05
ITA | 4 | 20 | 17 | 1.813e-05 | 7.0117e-05
ITA | 4 | 20 | 18 | 5.546e-05 | 6.4433e-05
ITA | 4 | 20 | 19 | 5e-05 | 6.7174e-05
ITA | 4 | 20 | 20 | 2.246e-05 | 6.8017e-05
ITA | 4 | 20 | 21 | 0 | 6.7718e-05
ITA | 4 | 20 | 22 | 0 | 6.3184e-05
ITA | 4 | 20 | 23 | 0 | 5.7445e-05
ITA | 4 | 20 | 24 | 0 | 5.81e-05
ITA | 4 | 21 | 1 | 0 | 5.7912e-05
ITA | 4 | 21 | 2 | 0 | 5.4739e-05
ITA | 4 | 21 | 3 | 0 | 5.015e-05
ITA | 4 | 21 | 4 | 0 | 4.3713e-05
ITA | 4 | 21 | 5 | 0 | 4.3037e-05
ITA | 4 | 21 | 6 | 0 | 4.031e-05
ITA | 4 | 21 | 7 | 0 | 3.9027e-05
ITA | 4 | 21 | 8 | 7.895e-05 | 4.1384e-05
ITA | 4 | 21 | 9 | 0.0002972 | 4.2032e-05
ITA | 4 | 21 | 10 | 0.00025509 | 4.7632e-05
ITA | 4 | 21 | 11 | 0.00034418 | 5.6315e-05
ITA | 4 | 21 | 12 | 0.00040399 | 6.8241e-05
ITA | 4 | 21 | 13 | 0.00037289 | 8.1533e-05
ITA | 4 | 21 | 14 | 0.0004212 | 9.6067e-05
ITA | 4 | 21 | 15 | 0.00042412 | 0.00010121
ITA | 4 | 21 | 16 | 0.0004193 | 0.00010468
ITA | 4 | 21 | 17 | 0.00040686 | 9.7092e-05
ITA | 4 | 21 | 18 | 0.00037163 | 8.548e-05
ITA | 4 | 21 | 19 | 0.00031181 | 8.6617e-05
ITA | 4 | 21 | 20 | 0.00019058 | 8.532e-05
ITA | 4 | 21 | 21 | 0 | 8.4936e-05
ITA | 4 | 21 | 22 | 0 | 7.3311e-05
ITA | 4 | 21 | 23 | 0 | 6.0569e-05
ITA | 4 | 21 | 24 | 0 | 5.4035e-05
ITA | 4 | 22 | 1 | 0 | 4.7939e-05
ITA | 4 | 22 | 2 | 0 | 4.0875e-05
ITA | 4 | 22 | 3 | 0 | 3.3782e-05
ITA | 4 | 22 | 4 | 0 | 3.2422e-05
ITA | 4 | 22 | 5 | 0 | 3.215e-05
ITA | 4 | 22 | 6 | 0 | 2.5776e-05
ITA | 4 | 22 | 7 | 0 | 2.8803e-05
ITA | 4 | 22 | 8 | 8.42e-06 | 4.3288e-05
ITA | 4 | 22 | 9 | 1.218e-05 | 5.8847e-05
ITA | 4 | 22 | 10 | 0.00033365 | 7.4308e-05
ITA | 4 | 22 | 11 | 7.789e-05 | 8.94e-05
ITA | 4 | 22 | 12 | 7.933e-05 | 9.8877e-05
ITA | 4 | 22 | 13 | 4.742e-05 | 9.7643e-05
ITA | 4 | 22 | 14 | 4.874e-05 | 8.8361e-05
ITA | 4 | 22 | 15 | 5.103e-05 | 7.3618e-05
ITA | 4 | 22 | 16 | 2.926e-05 | 5.9802e-05
ITA | 4 | 22 | 17 | 1.489e-05 | 4.7828e-05
ITA | 4 | 22 | 18 | 0.00017408 | 4.1328e-05
ITA | 4 | 22 | 19 | 6.236e-05 | 4.6461e-05
ITA | 4 | 22 | 20 | 9.356e-05 | 5.1852e-05
ITA | 4 | 22 | 21 | 0 | 5.43e-05
ITA | 4 | 22 | 22 | 0 | 5.0638e-05
ITA | 4 | 22 | 23 | 0 | 4.6621e-05
ITA | 4 | 22 | 24 | 0 | 4.3071e-05
ITA | 4 | 23 | 1 | 0 | 3.3433e-05
ITA | 4 | 23 | 2 | 0 | 2.8098e-05
ITA | 4 | 23 | 3 | 0 | 2.7638e-05
ITA | 4 | 23 | 4 | 0 | 2.3844e-05
ITA | 4 | 23 | 5 | 0 | 2.4158e-05
ITA | 4 | 23 | 6 | 0 | 2.5636e-05
ITA | 4 | 23 | 7 | 0 | 2.7736e-05
ITA | 4 | 23 | 8 | 3.119e-05 | 3.7178e-05
ITA | 4 | 23 | 9 | 3.486e-05 | 4.7514e-05
ITA | 4 | 23 | 10 | 0.00021966 | 6.0304e-05
ITA | 4 | 23 | 11 | 0.00040394 | 7.6031e-05
ITA | 4 | 23 | 12 | 0.00040357 | 8.8479e-05
ITA | 4 | 23 | 13 | 0.00034309 | 9.5174e-05
ITA | 4 | 23 | 14 | 0.00015273 | 0.00010432
ITA | 4 | 23 | 15 | 2.957e-05 | 0.00010847
ITA | 4 | 23 | 16 | 8.985e-05 | 0.00010845
ITA | 4 | 23 | 17 | 3.032e-05 | 0.00010126
ITA | 4 | 23 | 18 | 0.00036262 | 9.9254e-05
ITA | 4 | 23 | 19 | 0.00021889 | 0.00010675
ITA | 4 | 23 | 20 | 0.00016493 | 0.00011377
ITA | 4 | 23 | 21 | 0 | 0.00011571
ITA | 4 | 23 | 22 | 0 | 0.00011594
ITA | 4 | 23 | 23 | 0 | 0.00011326
ITA | 4 | 23 | 24 | 0 | 0.00010646
ITA | 4 | 24 | 1 | 0 | 0.00010198
ITA | 4 | 24 | 2 | 0 | 0.00010246
ITA | 4 | 24 | 3 | 0 | 0.00010907
ITA | 4 | 24 | 4 | 0 | 0.00012202
ITA | 4 | 24 | 5 | 0 | 0.00013843
ITA | 4 | 24 | 6 | 0 | 0.00014122
ITA | 4 | 24 | 7 | 0 | 0.0001366
ITA | 4 | 24 | 8 | 3.094e-05 | 0.00015303
ITA | 4 | 24 | 9 | 8.256e-05 | 0.00017079
ITA | 4 | 24 | 10 | 0.00029399 | 0.00018674
ITA | 4 | 24 | 11 | 0.00038315 | 0.00019781
ITA | 4 | 24 | 12 | 0.00040126 | 0.00021034
ITA | 4 | 24 | 13 | 0.00039965 | 0.00022175
ITA | 4 | 24 | 14 | 0.0003695 | 0.00023418
ITA | 4 | 24 | 15 | 0.00033499 | 0.00024919
ITA | 4 | 24 | 16 | 0.00036854 | 0.00024989
ITA | 4 | 24 | 17 | 0.00014871 | 0.00022997
ITA | 4 | 24 | 18 | 0.00012977 | 0.00022345
ITA | 4 | 24 | 19 | 8.175e-05 | 0.00021992
ITA | 4 | 24 | 20 | 5.423e-05 | 0.00021174
ITA | 4 | 24 | 21 | 0 | 0.00019775
ITA | 4 | 24 | 22 | 0 | 0.00019062
ITA | 4 | 24 | 23 | 0 | 0.00018745
ITA | 4 | 24 | 24 | 0 | 0.00018764
ITA | 4 | 25 | 1 | 0 | 0.00019091
ITA | 4 | 25 | 2 | 0 | 0.00019635
ITA | 4 | 25 | 3 | 0 | 0.00020543
ITA | 4 | 25 | 4 | 0 | 0.00021057
ITA | 4 | 25 | 5 | 0 | 0.00021103
ITA | 4 | 25 | 6 | 0 | 0.00019432
ITA | 4 | 25 | 7 | 0 | 0.0001801
ITA | 4 | 25 | 8 | 3.27e-06 | 0.00017929
ITA | 4 | 25 | 9 | 3.874e-05 | 0.00018252
ITA | 4 | 25 | 10 | 0.00023284 | 0.00018817
ITA | 4 | 25 | 11 | 0.00014933 | 0.00018752
ITA | 4 | 25 | 12 | 0.00030139 | 0.00018161
ITA | 4 | 25 | 13 | 0.00034204 | 0.00017481
ITA | 4 | 25 | 14 | 0.00036083 | 0.00016892
ITA | 4 | 25 | 15 | 0.00027957 | 0.00015736
ITA | 4 | 25 | 16 | 0.00034997 | 0.00014399
ITA | 4 | 25 | 17 | 0.00022574 | 0.00013406
ITA | 4 | 25 | 18 | 0.00029885 | 0.00013049
ITA | 4 | 25 | 19 | 0.00012202 | 0.00012795
ITA | 4 | 25 | 20 | 2.489e-05 | 0.00012191
ITA | 4 | 25 | 21 | 0 | 0.0001137
ITA | 4 | 25 | 22 | 0 | 0.00011693
ITA | 4 | 25 | 23 | 0 | 0.00012294
ITA | 4 | 25 | 24 | 0 | 0.00012229
ITA | 4 | 26 | 1 | 0 | 0.00011119
ITA | 4 | 26 | 2 | 0 | 9.977e-05
ITA | 4 | 26 | 3 | 0 | 9.4414e-05
ITA | 4 | 26 | 4 | 0 | 8.5934e-05
ITA | 4 | 26 | 5 | 0 | 7.7349e-05
ITA | 4 | 26 | 6 | 0 | 6.7097e-05
ITA | 4 | 26 | 7 | 0 | 5.7047e-05
ITA | 4 | 26 | 8 | 0.00018665 | 6.0799e-05
ITA | 4 | 26 | 9 | 0.0001629 | 7.1881e-05
ITA | 4 | 26 | 10 | 2.637e-05 | 8.2405e-05
ITA | 4 | 26 | 11 | 2.293e-05 | 9.5328e-05
ITA | 4 | 26 | 12 | 2.064e-05 | 0.00010649
ITA | 4 | 26 | 13 | 2.788e-05 | 0.0001117
ITA | 4 | 26 | 14 | 2.925e-05 | 0.0001188
ITA | 4 | 26 | 15 | 3.669e-05 | 0.00012392
ITA | 4 | 26 | 16 | 5.673e-05 | 0.00011349
ITA | 4 | 26 | 17 | 3.533e-05 | 8.79e-05
ITA | 4 | 26 | 18 | 4.148e-05 | 7.2544e-05
ITA | 4 | 26 | 19 | 1.113e-05 | 6.0723e-05
ITA | 4 | 26 | 20 | 1.308e-05 | 5.0052e-05
ITA | 4 | 26 | 21 | 0 | 5.1698e-05
ITA | 4 | 26 | 22 | 0 | 5.7459e-05
ITA | 4 | 26 | 23 | 0 | 5.9642e-05
ITA | 4 | 26 | 24 | 0 | 6.0186e-05
ITA | 4 | 27 | 1 | 0 | 5.3518e-05
ITA | 4 | 27 | 2 | 0 | 4.2527e-05
ITA | 4 | 27 | 3 | 0 | 3.9445e-05
ITA | 4 | 27 | 4 | 0 | 3.8824e-05
ITA | 4 | 27 | 5 | 0 | 5.4376e-05
ITA | 4 | 27 | 6 | 0 | 7.5535e-05
ITA | 4 | 27 | 7 | 0 | 0.00010483
ITA | 4 | 27 | 8 | 6.23e-06 | 0.00014292
ITA | 4 | 27 | 9 | 1.09e-05 | 0.00020532
ITA | 4 | 27 | 10 | 4.567e-05 | 0.00021537
ITA | 4 | 27 | 11 | 6.008e-05 | 0.00023615
ITA | 4 | 27 | 12 | 0.00010234 | 0.00025813
ITA | 4 | 27 | 13 | 0.00016643 | 0.00022136
ITA | 4 | 27 | 14 | 0.00013364 | 0.00019074
ITA | 4 | 27 | 15 | 4.867e-05 | 0.00015634
ITA | 4 | 27 | 16 | 0.00016355 | 0.00013647
ITA | 4 | 27 | 17 | 1.835e-05 | 0.00011624
ITA | 4 | 27 | 18 | 2.543e-05 | 0.00011347
ITA | 4 | 27 | 19 | 2.835e-05 | 0.00012374
ITA | 4 | 27 | 20 | 9.845e-05 | 0.00012594
ITA | 4 | 27 | 21 | 0 | 0.00013423
ITA | 4 | 27 | 22 | 0 | 0.0001367
ITA | 4 | 27 | 23 | 0 | 0.00014777
ITA | 4 | 27 | 24 | 0 | 0.00015315
ITA | 4 | 28 | 1 | 0 | 0.00015038
ITA | 4 | 28 | 2 | 0 | 0.00013555
ITA | 4 | 28 | 3 | 0 | 0.00011513
ITA | 4 | 28 | 4 | 0 | 7.8583e-05
ITA | 4 | 28 | 5 | 0 | 5.4307e-05
ITA | 4 | 28 | 6 | 0 | 3.4124e-05
ITA | 4 | 28 | 7 | 0 | 2.5539e-05
ITA | 4 | 28 | 8 | 0.00018777 | 3.6181e-05
ITA | 4 | 28 | 9 | 0.00031269 | 4.7137e-05
ITA | 4 | 28 | 10 | 0.00029346 | 5.7619e-05
ITA | 4 | 28 | 11 | 0.0003919 | 6.3129e-05
ITA | 4 | 28 | 12 | 0.00041281 | 6.5542e-05
ITA | 4 | 28 | 13 | 0.00041136 | 6.7752e-05
ITA | 4 | 28 | 14 | 0.00041399 | 7.0598e-05
ITA | 4 | 28 | 15 | 0.00041694 | 7.4496e-05
ITA | 4 | 28 | 16 | 0.00041308 | 8.0271e-05
ITA | 4 | 28 | 17 | 0.00039259 | 7.8527e-05
ITA | 4 | 28 | 18 | 0.00031265 | 8.0905e-05
ITA | 4 | 28 | 19 | 0.00025322 | 9.7999e-05
ITA | 4 | 28 | 20 | 0.00012225 | 0.00011472
ITA | 4 | 28 | 21 | 0 | 0.00012496
ITA | 4 | 28 | 22 | 0 | 0.00014553
ITA | 4 | 28 | 23 | 0 | 0.00016185
ITA | 4 | 28 | 24 | 0 | 0.00016867
ITA | 4 | 29 | 1 | 0 | 0.00017471
ITA | 4 | 29 | 2 | 0 | 0.00017745
ITA | 4 | 29 | 3 | 0 | 0.00018093
ITA | 4 | 29 | 4 | 0 | 0.0001724
ITA | 4 | 29 | 5 | 0 | 0.00017187
ITA | 4 | 29 | 6 | 0 | 0.00016464
ITA | 4 | 29 | 7 | 0 | 0.00014558
ITA | 4 | 29 | 8 | 0.00013786 | 0.00015627
ITA | 4 | 29 | 9 | 0.00028126 | 0.00020743
ITA | 4 | 29 | 10 | 0.00016729 | 0.00025048
ITA | 4 | 29 | 11 | 0.00035077 | 0.00025865
ITA | 4 | 29 | 12 | 0.00038667 | 0.00026229
ITA | 4 | 29 | 13 | 0.00039972 | 0.00026101
ITA | 4 | 29 | 14 | 0.00040715 | 0.00026046
ITA | 4 | 29 | 15 | 0.0004106 | 0.00025435
ITA | 4 | 29 | 16 | 0.00037718 | 0.0002308
ITA | 4 | 29 | 17 | 0.00038882 | 0.0002001
ITA | 4 | 29 | 18 | 0.0002817 | 0.0001916
ITA | 4 | 29 | 19 | 9.133e-05 | 0.00020361
ITA | 4 | 29 | 20 | 0.00011025 | 0.00021749
ITA | 4 | 29 | 21 | 0 | 0.00022619
ITA | 4 | 29 | 22 | 0 | 0.00021144
ITA | 4 | 29 | 23 | 0 | 0.0001995
ITA | 4 | 29 | 24 | 0 | 0.00018767
ITA | 4 | 30 | 1 | 0 | 0.00016614
ITA | 4 | 30 | 2 | 0 | 0.00015521
ITA | 4 | 30 | 3 | 0 | 0.00014071
ITA | 4 | 30 | 4 | 0 | 0.00012985
ITA | 4 | 30 | 5 | 0 | 0.00011785
ITA | 4 | 30 | 6 | 0 | 0.00010623
ITA | 4 | 30 | 7 | 0 | 9.4456e-05
ITA | 4 | 30 | 8 | 5.077e-05 | 9.2364e-05
ITA | 4 | 30 | 9 | 8.89e-06 | 0.0001011
ITA | 4 | 30 | 10 | 3.888e-05 | 0.00010861
ITA | 4 | 30 | 11 | 0.00016991 | 0.00010932
ITA | 4 | 30 | 12 | 0.00040456 | 0.00011552
ITA | 4 | 30 | 13 | 0.00040438 | 0.00010854
ITA | 4 | 30 | 14 | 0.00040383 | 0.00010257
ITA | 4 | 30 | 15 | 0.00040202 | 9.7364e-05
ITA | 4 | 30 | 16 | 0.00039403 | 8.7252e-05
ITA | 4 | 30 | 17 | 0.00033952 | 7.1651e-05
ITA | 4 | 30 | 18 | 0.0002098 | 6.6162e-05
ITA | 4 | 30 | 19 | 9.336e-05 | 7.08e-05
ITA | 4 | 30 | 20 | 5.7e-07 | 7.2836e-05
ITA | 4 | 30 | 21 | 0 | 7.3018e-05
ITA | 4 | 30 | 22 | 0 | 8.6045e-05
ITA | 4 | 30 | 23 | 0 | 9.7594e-05
ITA | 4 | 30 | 24 | 0 | 0.00010392
ITA | 5 | 1 | 1 | 0 | 0.00010414
ITA | 5 | 1 | 2 | 0 | 0.00010229
ITA | 5 | 1 | 3 | 0 | 0.0001049
ITA | 5 | 1 | 4 | 0 | 9.3772e-05
ITA | 5 | 1 | 5 | 0 | 7.7174e-05
ITA | 5 | 1 | 6 | 0 | 5.5897e-05
ITA | 5 | 1 | 7 | 0 | 3.3203e-05
ITA | 5 | 1 | 8 | 8.117e-05 | 2.0685e-05
ITA | 5 | 1 | 9 | 0.00026443 | 1.5775e-05
ITA | 5 | 1 | 10 | 0.00029859 | 1.8635e-05
ITA | 5 | 1 | 11 | 0.00035828 | 2.3481e-05
ITA | 5 | 1 | 12 | 0.00028958 | 3.2848e-05
ITA | 5 | 1 | 13 | 0.00021931 | 3.7959e-05
ITA | 5 | 1 | 14 | 0.00022617 | 4.0854e-05
ITA | 5 | 1 | 15 | 0.00010067 | 4.2834e-05
ITA | 5 | 1 | 16 | 5.398e-05 | 3.6711e-05
ITA | 5 | 1 | 17 | 1.814e-05 | 2.2798e-05
ITA | 5 | 1 | 18 | 1.751e-05 | 1.4366e-05
ITA | 5 | 1 | 19 | 1.048e-05 | 1.3265e-05
ITA | 5 | 1 | 20 | 2.72e-06 | 1.4583e-05
ITA | 5 | 1 | 21 | 0 | 1.7268e-05
ITA | 5 | 1 | 22 | 0 | 2.1661e-05
ITA | 5 | 1 | 23 | 0 | 3.0804e-05
ITA | 5 | 1 | 24 | 0 | 5.3414e-05
ITA | 5 | 2 | 1 | 0 | 6.8833e-05
ITA | 5 | 2 | 2 | 0 | 8.29e-05
ITA | 5 | 2 | 3 | 0 | 8.1972e-05
ITA | 5 | 2 | 4 | 0 | 5.4606e-05
ITA | 5 | 2 | 5 | 0 | 3.2178e-05
ITA | 5 | 2 | 6 | 0 | 1.2755e-05
ITA | 5 | 2 | 7 | 0 | 4.1983e-06
ITA | 5 | 2 | 8 | 4.8e-07 | 4.2193e-06
ITA | 5 | 2 | 9 | 1.152e-05 | 5.1119e-06
ITA | 5 | 2 | 10 | 6.646e-05 | 5.8372e-06
ITA | 5 | 2 | 11 | 1.971e-05 | 9.1848e-06
ITA | 5 | 2 | 12 | 3.96e-05 | 1.9172e-05
ITA | 5 | 2 | 13 | 0 | 2.1215e-05
ITA | 5 | 2 | 14 | 0.00014213 | 2.4765e-05
ITA | 5 | 2 | 15 | 0.00037135 | 2.1675e-05
ITA | 5 | 2 | 16 | 0.00035983 | 1.1556e-05
ITA | 5 | 2 | 17 | 0.00037072 | 6.0534e-06
ITA | 5 | 2 | 18 | 0.0003556 | 4.7005e-06
ITA | 5 | 2 | 19 | 0.00029036 | 5.2584e-06
ITA | 5 | 2 | 20 | 0.00017467 | 5.9558e-06
ITA | 5 | 2 | 21 | 0 | 9.2824e-06
ITA | 5 | 2 | 22 | 0 | 1.498e-05
ITA | 5 | 2 | 23 | 0 | 1.687e-05
ITA | 5 | 2 | 24 | 0 | 1.6445e-05
ITA | 5 | 3 | 1 | 0 | 1.491e-05
ITA | 5 | 3 | 2 | 0 | 9.924e-06
ITA | 5 | 3 | 3 | 0 | 7.6017e-06
ITA | 5 | 3 | 4 | 0 | 5.9e-06
ITA | 5 | 3 | 5 | 0 | 3.8775e-06
ITA | 5 | 3 | 6 | 0 | 2.3084e-06
ITA | 5 | 3 | 7 | 0 | 1.9388e-06
ITA | 5 | 3 | 8 | 0.00014083 | 4.4285e-06
ITA | 5 | 3 | 9 | 0.00027572 | 8.6478e-06
ITA | 5 | 3 | 10 | 0.00034492 | 1.2358e-05
ITA | 5 | 3 | 11 | 0.00038296 | 1.3578e-05
ITA | 5 | 3 | 12 | 0.0003931 | 1.3425e-05
ITA | 5 | 3 | 13 | 0.00039357 | 1.2239e-05
ITA | 5 | 3 | 14 | 0.00039372 | 1.1375e-05
ITA | 5 | 3 | 15 | 0.00039681 | 1.1828e-05
ITA | 5 | 3 | 16 | 0.00039616 | 1.4297e-05
ITA | 5 | 3 | 17 | 0.0003825 | 1.588e-05
ITA | 5 | 3 | 18 | 0.00033845 | 1.5698e-05
ITA | 5 | 3 | 19 | 0.00025381 | 1.8056e-05
ITA | 5 | 3 | 20 | 6.467e-05 | 1.8955e-05
ITA | 5 | 3 | 21 | 0 | 1.839e-05
ITA | 5 | 3 | 22 | 0 | 1.724e-05
ITA | 5 | 3 | 23 | 0 | 1.6298e-05
ITA | 5 | 3 | 24 | 0 | 1.7163e-05
ITA | 5 | 4 | 1 | 0 | 1.7456e-05
ITA | 5 | 4 | 2 | 0 | 1.6473e-05
ITA | 5 | 4 | 3 | 0 | 1.369e-05
ITA | 5 | 4 | 4 | 0 | 1.3544e-05
ITA | 5 | 4 | 5 | 0 | 1.687e-05
ITA | 5 | 4 | 6 | 0 | 1.415e-05
ITA | 5 | 4 | 7 | 0 | 9.3452e-06
ITA | 5 | 4 | 8 | 0.00015168 | 1.4952e-05
ITA | 5 | 4 | 9 | 0.00028374 | 1.9241e-05
ITA | 5 | 4 | 10 | 0.00033829 | 2.3063e-05
ITA | 5 | 4 | 11 | 0.000369 | 2.8761e-05
ITA | 5 | 4 | 12 | 0.00037536 | 3.5874e-05
ITA | 5 | 4 | 13 | 0.00037727 | 4.4271e-05
ITA | 5 | 4 | 14 | 0.00036752 | 5.2103e-05
ITA | 5 | 4 | 15 | 0.00038372 | 5.7982e-05
ITA | 5 | 4 | 16 | 0.00037831 | 5.8386e-05
ITA | 5 | 4 | 17 | 0.00036622 | 5.3058e-05
ITA | 5 | 4 | 18 | 0.00034553 | 4.0568e-05
ITA | 5 | 4 | 19 | 0.00028581 | 4.0121e-05
ITA | 5 | 4 | 20 | 2.141e-05 | 3.7708e-05
ITA | 5 | 4 | 21 | 0 | 3.8866e-05
ITA | 5 | 4 | 22 | 0 | 3.6146e-05
ITA | 5 | 4 | 23 | 0 | 4.4445e-05
ITA | 5 | 4 | 24 | 0 | 4.9655e-05
ITA | 5 | 5 | 1 | 0 | 4.8274e-05
ITA | 5 | 5 | 2 | 0 | 3.8552e-05
ITA | 5 | 5 | 3 | 0 | 3.418e-05
ITA | 5 | 5 | 4 | 0 | 3.9598e-05
ITA | 5 | 5 | 5 | 0 | 4.7465e-05
ITA | 5 | 5 | 6 | 0 | 4.0366e-05
ITA | 5 | 5 | 7 | 0 | 4.0812e-05
ITA | 5 | 5 | 8 | 9.9e-07 | 4.508e-05
ITA | 5 | 5 | 9 | 7.95e-06 | 5.0422e-05
ITA | 5 | 5 | 10 | 1.205e-05 | 5.2451e-05
ITA | 5 | 5 | 11 | 5.133e-05 | 5.1789e-05
ITA | 5 | 5 | 12 | 3.711e-05 | 5.0833e-05
ITA | 5 | 5 | 13 | 4.184e-05 | 4.9585e-05
ITA | 5 | 5 | 14 | 5.037e-05 | 5.1252e-05
ITA | 5 | 5 | 15 | 0.00040545 | 5.6385e-05
ITA | 5 | 5 | 16 | 0.00039003 | 5.5018e-05
ITA | 5 | 5 | 17 | 0.00027608 | 5.0875e-05
ITA | 5 | 5 | 18 | 0.00030012 | 4.9376e-05
ITA | 5 | 5 | 19 | 0.00020181 | 5.3309e-05
ITA | 5 | 5 | 20 | 0.00019279 | 5.8637e-05
ITA | 5 | 5 | 21 | 0 | 6.5932e-05
ITA | 5 | 5 | 22 | 0 | 6.4203e-05
ITA | 5 | 5 | 23 | 0 | 6.7439e-05
ITA | 5 | 5 | 24 | 0 | 7.0737e-05
ITA | 5 | 6 | 1 | 0 | 7.571e-05
ITA | 5 | 6 | 2 | 0 | 8.5376e-05
ITA | 5 | 6 | 3 | 0 | 9.0913e-05
ITA | 5 | 6 | 4 | 0 | 8.2649e-05
ITA | 5 | 6 | 5 | 0 | 6.9754e-05
ITA | 5 | 6 | 6 | 0 | 5.9028e-05
ITA | 5 | 6 | 7 | 0 | 5.7961e-05
ITA | 5 | 6 | 8 | 3.82e-06 | 5.7612e-05
ITA | 5 | 6 | 9 | 0.00010815 | 5.598e-05
ITA | 5 | 6 | 10 | 0.00015505 | 6.1274e-05
ITA | 5 | 6 | 11 | 1.678e-05 | 7.6031e-05
ITA | 5 | 6 | 12 | 0.00036308 | 9.9289e-05
ITA | 5 | 6 | 13 | 2.585e-05 | 0.00012624
ITA | 5 | 6 | 14 | 2.699e-05 | 0.00015431
ITA | 5 | 6 | 15 | 2.542e-05 | 0.00017876
ITA | 5 | 6 | 16 | 0.00025279 | 0.00017728
ITA | 5 | 6 | 17 | 0.00017022 | 0.00015021
ITA | 5 | 6 | 18 | 0.00017434 | 0.00011049
ITA | 5 | 6 | 19 | 0.00021267 | 8.5264e-05
ITA | 5 | 6 | 20 | 2.283e-05 | 7.4489e-05
ITA | 5 | 6 | 21 | 0 | 6.9036e-05
ITA | 5 | 6 | 22 | 0 | 6.716e-05
ITA | 5 | 6 | 23 | 0 | 6.5102e-05
ITA | 5 | 6 | 24 | 0 | 5.946e-05
ITA | 5 | 7 | 1 | 0 | 5.6092e-05
ITA | 5 | 7 | 2 | 0 | 5.0896e-05
ITA | 5 | 7 | 3 | 0 | 4.5645e-05
ITA | 5 | 7 | 4 | 0 | 3.7478e-05
ITA | 5 | 7 | 5 | 0 | 3.026e-05
ITA | 5 | 7 | 6 | 0 | 2.5832e-05
ITA | 5 | 7 | 7 | 0 | 2.4465e-05
ITA | 5 | 7 | 8 | 5.26e-06 | 2.3767e-05
ITA | 5 | 7 | 9 | 0.00020063 | 2.4018e-05
ITA | 5 | 7 | 10 | 0.00024036 | 2.913e-05
ITA | 5 | 7 | 11 | 9.312e-05 | 3.5818e-05
ITA | 5 | 7 | 12 | 6.733e-05 | 4.1907e-05
ITA | 5 | 7 | 13 | 0.0001124 | 4.9048e-05
ITA | 5 | 7 | 14 | 0.00013532 | 5.8072e-05
ITA | 5 | 7 | 15 | 0.00010692 | 6.2661e-05
ITA | 5 | 7 | 16 | 0.00035846 | 6.5312e-05
ITA | 5 | 7 | 17 | 0.00011152 | 5.9279e-05
ITA | 5 | 7 | 18 | 0.00030752 | 3.8622e-05
ITA | 5 | 7 | 19 | 9.2e-05 | 2.8789e-05
ITA | 5 | 7 | 20 | 1.93e-05 | 2.5539e-05
ITA | 5 | 7 | 21 | 0 | 2.5162e-05
ITA | 5 | 7 | 22 | 0 | 2.3384e-05
ITA | 5 | 7 | 23 | 0 | 2.3405e-05
ITA | 5 | 7 | 24 | 0 | 2.1103e-05
ITA | 5 | 8 | 1 | 0 | 1.7219e-05
ITA | 5 | 8 | 2 | 0 | 1.5231e-05
ITA | 5 | 8 | 3 | 0 | 1.3864e-05
ITA | 5 | 8 | 4 | 0 | 1.4883e-05
ITA | 5 | 8 | 5 | 0 | 1.2323e-05
ITA | 5 | 8 | 6 | 0 | 8.8919e-06
ITA | 5 | 8 | 7 | 0 | 6.8345e-06
ITA | 5 | 8 | 8 | 0.00018877 | 6.6323e-06
ITA | 5 | 8 | 9 | 0.00030657 | 9.0732e-06
ITA | 5 | 8 | 10 | 0.00036922 | 1.6068e-05
ITA | 5 | 8 | 11 | 0.00036937 | 2.3251e-05
ITA | 5 | 8 | 12 | 0.00038402 | 3.3294e-05
ITA | 5 | 8 | 13 | 0.00034976 | 4.0024e-05
ITA | 5 | 8 | 14 | 0.0003293 | 3.8455e-05
ITA | 5 | 8 | 15 | 0.00025607 | 3.6216e-05
ITA | 5 | 8 | 16 | 0.00033752 | 2.5323e-05
ITA | 5 | 8 | 17 | 0.00012345 | 1.6396e-05
ITA | 5 | 8 | 18 | 0.00037824 | 9.3661e-06
ITA | 5 | 8 | 19 | 3.36e-05 | 6.6462e-06
ITA | 5 | 8 | 20 | 0.00019163 | 4.9585e-06
ITA | 5 | 8 | 21 | 0 | 4.5401e-06
ITA | 5 | 8 | 22 | 0 | 5.893e-06
ITA | 5 | 8 | 23 | 0 | 8.8779e-06
ITA | 5 | 8 | 24 | 0 | 1.3899e-05
ITA | 5 | 9 | 1 | 0 | 1.8077e-05
ITA | 5 | 9 | 2 | 0 | 2.1075e-05
ITA | 5 | 9 | 3 | 0 | 2.4786e-05
ITA | 5 | 9 | 4 | 0 | 2.4353e-05
ITA | 5 | 9 | 5 | 0 | 2.4193e-05
ITA | 5 | 9 | 6 | 0 | 1.9513e-05
ITA | 5 | 9 | 7 | 0 | 1.7972e-05
ITA | 5 | 9 | 8 | 0.00022197 | 1.657e-05
ITA | 5 | 9 | 9 | 0.00031993 | 2.0462e-05
ITA | 5 | 9 | 10 | 0.00036496 | 2.459e-05
ITA | 5 | 9 | 11 | 0.00039083 | 2.7603e-05
ITA | 5 | 9 | 12 | 0.00039309 | 2.8566e-05
ITA | 5 | 9 | 13 | 0.00038998 | 3.1083e-05
ITA | 5 | 9 | 14 | 0.00039517 | 3.4417e-05
ITA | 5 | 9 | 15 | 0.00030366 | 3.6432e-05
ITA | 5 | 9 | 16 | 0.00039989 | 2.9249e-05
ITA | 5 | 9 | 17 | 0.00035847 | 1.922e-05
ITA | 5 | 9 | 18 | 0.00035996 | 1.2177e-05
ITA | 5 | 9 | 19 | 0.000317 | 9.5544e-06
ITA | 5 | 9 | 20 | 0.00019138 | 6.2348e-06
ITA | 5 | 9 | 21 | 0 | 3.745e-06
ITA | 5 | 9 | 22 | 0 | 2.8733e-06
ITA | 5 | 9 | 23 | 0 | 3.1174e-06
ITA | 5 | 9 | 24 | 0 | 3.7311e-06
ITA | 5 | 10 | 1 | 0 | 4.4913e-06
ITA | 5 | 10 | 2 | 0 | 4.3099e-06
ITA | 5 | 10 | 3 | 0 | 3.7729e-06
ITA | 5 | 10 | 4 | 0 | 4.1705e-06
ITA | 5 | 10 | 5 | 0 | 5.9907e-06
ITA | 5 | 10 | 6 | 0 | 5.0352e-06
ITA | 5 | 10 | 7 | 0 | 3.8496e-06
ITA | 5 | 10 | 8 | 2.825e-05 | 5.9976e-06
ITA | 5 | 10 | 9 | 0.00021964 | 6.9949e-06
ITA | 5 | 10 | 10 | 0.00012272 | 5.7884e-06
ITA | 5 | 10 | 11 | 7.628e-05 | 5.1119e-06
ITA | 5 | 10 | 12 | 0.00012418 | 6.6392e-06
ITA | 5 | 10 | 13 | 0.00018715 | 1.2476e-05
ITA | 5 | 10 | 14 | 0.0002807 | 2.1459e-05
ITA | 5 | 10 | 15 | 4.973e-05 | 3.1244e-05
ITA | 5 | 10 | 16 | 5.864e-05 | 4.6642e-05
ITA | 5 | 10 | 17 | 3.962e-05 | 5.6845e-05
ITA | 5 | 10 | 18 | 2.02e-05 | 5.0736e-05
ITA | 5 | 10 | 19 | 0.00016364 | 4.9062e-05
ITA | 5 | 10 | 20 | 1.522e-05 | 5.0171e-05
ITA | 5 | 10 | 21 | 0 | 4.9592e-05
ITA | 5 | 10 | 22 | 0 | 4.8999e-05
ITA | 5 | 10 | 23 | 0 | 4.6426e-05
ITA | 5 | 10 | 24 | 0 | 4.3455e-05
ITA | 5 | 11 | 1 | 0 | 4.2967e-05
ITA | 5 | 11 | 2 | 0 | 4.6224e-05
ITA | 5 | 11 | 3 | 0 | 5.167e-05
ITA | 5 | 11 | 4 | 0 | 5.824e-05
ITA | 5 | 11 | 5 | 0 | 6.4558e-05
ITA | 5 | 11 | 6 | 0 | 6.2696e-05
ITA | 5 | 11 | 7 | 0 | 7.6031e-05
ITA | 5 | 11 | 8 | 1.784e-05 | 9.4414e-05
ITA | 5 | 11 | 9 | 4.688e-05 | 0.00010967
ITA | 5 | 11 | 10 | 0.0002142 | 0.00011497
ITA | 5 | 11 | 11 | 0.0001189 | 0.00012426
ITA | 5 | 11 | 12 | 0.0002367 | 0.00013672
ITA | 5 | 11 | 13 | 0.00037871 | 0.00014903
ITA | 5 | 11 | 14 | 0.00039084 | 0.00016043
ITA | 5 | 11 | 15 | 0.00037112 | 0.00016567
ITA | 5 | 11 | 16 | 0.00027413 | 0.00016321
ITA | 5 | 11 | 17 | 0.00019231 | 0.00014927
ITA | 5 | 11 | 18 | 0.00035783 | 0.00011913
ITA | 5 | 11 | 19 | 0.00011206 | 0.00010475
ITA | 5 | 11 | 20 | 0.00011691 | 0.00010149
ITA | 5 | 11 | 21 | 0 | 0.00010787
ITA | 5 | 11 | 22 | 0 | 0.00012894
ITA | 5 | 11 | 23 | 0 | 0.00014138
ITA | 5 | 11 | 24 | 0 | 0.00014442
ITA | 5 | 12 | 1 | 0 | 0.00014569
ITA | 5 | 12 | 2 | 0 | 0.00013232
ITA | 5 | 12 | 3 | 0 | 0.0001223
ITA | 5 | 12 | 4 | 0 | 0.00010886
ITA | 5 | 12 | 5 | 0 | 0.00010173
ITA | 5 | 12 | 6 | 0 | 0.00010137
ITA | 5 | 12 | 7 | 0 | 0.00011903
ITA | 5 | 12 | 8 | 5.279e-05 | 0.00013673
ITA | 5 | 12 | 9 | 0.00011047 | 0.00015406
ITA | 5 | 12 | 10 | 0.00033074 | 0.00017177
ITA | 5 | 12 | 11 | 0.00025696 | 0.00019318
ITA | 5 | 12 | 12 | 0.00031093 | 0.00020835
ITA | 5 | 12 | 13 | 0.00030702 | 0.00023119
ITA | 5 | 12 | 14 | 0.00032483 | 0.0002406
ITA | 5 | 12 | 15 | 0.00041043 | 0.00024652
ITA | 5 | 12 | 16 | 0.00041261 | 0.00024261
ITA | 5 | 12 | 17 | 0.00040274 | 0.00021857
ITA | 5 | 12 | 18 | 0.00036956 | 0.00017996
ITA | 5 | 12 | 19 | 0.0003156 | 0.00014981
ITA | 5 | 12 | 20 | 0.00020977 | 0.00014208
ITA | 5 | 12 | 21 | 0 | 0.00013948
ITA | 5 | 12 | 22 | 0 | 0.00015636
ITA | 5 | 12 | 23 | 0 | 0.00016448
ITA | 5 | 12 | 24 | 0 | 0.00017127
ITA | 5 | 13 | 1 | 0 | 0.00017142
ITA | 5 | 13 | 2 | 0 | 0.00017539
ITA | 5 | 13 | 3 | 0 | 0.00017732
ITA | 5 | 13 | 4 | 0 | 0.00017744
ITA | 5 | 13 | 5 | 0 | 0.00016976
ITA | 5 | 13 | 6 | 0 | 0.00016772
ITA | 5 | 13 | 7 | 0 | 0.00019259
ITA | 5 | 13 | 8 | 0.00023591 | 0.0002153
ITA | 5 | 13 | 9 | 0.00033682 | 0.00023859
ITA | 5 | 13 | 10 | 0.00038738 | 0.00025382
ITA | 5 | 13 | 11 | 0.00041827 | 0.00025134
ITA | 5 | 13 | 12 | 0.0004258 | 0.00025754
ITA | 5 | 13 | 13 | 0.00042512 | 0.00026832
ITA | 5 | 13 | 14 | 0.00042128 | 0.00028595
ITA | 5 | 13 | 15 | 0.00042235 | 0.00029134
ITA | 5 | 13 | 16 | 0.00041614 | 0.00028837
ITA | 5 | 13 | 17 | 0.00040522 | 0.00025528
ITA | 5 | 13 | 18 | 0.00038198 | 0.00020189
ITA | 5 | 13 | 19 | 0.00033283 | 0.00018077
ITA | 5 | 13 | 20 | 0.00023193 | 0.0001735
ITA | 5 | 13 | 21 | 0 | 0.00016962
ITA | 5 | 13 | 22 | 0 | 0.0001835
ITA | 5 | 13 | 23 | 0 | 0.00019629
ITA | 5 | 13 | 24 | 0 | 0.00019441
ITA | 5 | 14 | 1 | 0 | 0.0001849
ITA | 5 | 14 | 2 | 0 | 0.00016012
ITA | 5 | 14 | 3 | 0 | 0.00013926
ITA | 5 | 14 | 4 | 0 | 0.00010309
ITA | 5 | 14 | 5 | 0 | 6.7969e-05
ITA | 5 | 14 | 6 | 0 | 3.7883e-05
ITA | 5 | 14 | 7 | 4.276e-05 | 3.4249e-05
ITA | 5 | 14 | 8 | 0.00026055 | 3.176e-05
ITA | 5 | 14 | 9 | 0.00033156 | 2.6662e-05
ITA | 5 | 14 | 10 | 0.00037206 | 2.178e-05
ITA | 5 | 14 | 11 | 0.00039958 | 1.8495e-05
ITA | 5 | 14 | 12 | 0.00040264 | 1.6124e-05
ITA | 5 | 14 | 13 | 0.00040765 | 1.4373e-05
ITA | 5 | 14 | 14 | 0.00040792 | 1.4269e-05
ITA | 5 | 14 | 15 | 0.00041181 | 1.2421e-05
ITA | 5 | 14 | 16 | 0.00040886 | 8.3409e-06
ITA | 5 | 14 | 17 | 0.00040032 | 6.9531e-06
ITA | 5 | 14 | 18 | 0.00037452 | 6.8345e-06
ITA | 5 | 14 | 19 | 0.00032623 | 7.9504e-06
ITA | 5 | 14 | 20 | 0.00020667 | 1.4799e-05
ITA | 5 | 14 | 21 | 0 | 3.6251e-05
ITA | 5 | 14 | 22 | 0 | 3.6e-05
ITA | 5 | 14 | 23 | 0 | 2.5553e-05
ITA | 5 | 14 | 24 | 0 | 2.0455e-05
ITA | 5 | 15 | 1 | 0 | 2.1975e-05
ITA | 5 | 15 | 2 | 0 | 2.6271e-05
ITA | 5 | 15 | 3 | 0 | 3.4947e-05
ITA | 5 | 15 | 4 | 0 | 3.7067e-05
ITA | 5 | 15 | 5 | 0 | 3.759e-05
ITA | 5 | 15 | 6 | 0 | 3.4075e-05
ITA | 5 | 15 | 7 | 0 | 4.0812e-05
ITA | 5 | 15 | 8 | 2.574e-05 | 7.6833e-05
ITA | 5 | 15 | 9 | 2.949e-05 | 0.00010452
ITA | 5 | 15 | 10 | 0.00012423 | 0.00014806
ITA | 5 | 15 | 11 | 0.00025188 | 0.0001937
ITA | 5 | 15 | 12 | 0.00028594 | 0.00021219
ITA | 5 | 15 | 13 | 0.00012531 | 0.00020377
ITA | 5 | 15 | 14 | 0.0001212 | 0.00019736
ITA | 5 | 15 | 15 | 3.918e-05 | 0.0001824
ITA | 5 | 15 | 16 | 2.84e-05 | 0.00015669
ITA | 5 | 15 | 17 | 4.239e-05 | 0.00012789
ITA | 5 | 15 | 18 | 1.428e-05 | 0.000125
ITA | 5 | 15 | 19 | 3.366e-05 | 0.00012368
ITA | 5 | 15 | 20 | 2.09e-06 | 0.00012626
ITA | 5 | 15 | 21 | 0 | 0.00015638
ITA | 5 | 15 | 22 | 0 | 0.00019875
ITA | 5 | 15 | 23 | 0 | 0.00023926
ITA | 5 | 15 | 24 | 0 | 0.00026235
ITA | 5 | 16 | 1 | 0 | 0.00027455
ITA | 5 | 16 | 2 | 0 | 0.00026627
ITA | 5 | 16 | 3 | 0 | 0.00025814
ITA | 5 | 16 | 4 | 0 | 0.00026975
ITA | 5 | 16 | 5 | 0 | 0.00028923
ITA | 5 | 16 | 6 | 0 | 0.00030855
ITA | 5 | 16 | 7 | 0 | 0.00030227
ITA | 5 | 16 | 8 | 1.59e-06 | 0.00030186
ITA | 5 | 16 | 9 | 6.21e-06 | 0.00030703
ITA | 5 | 16 | 10 | 6.195e-05 | 0.00029129
ITA | 5 | 16 | 11 | 3.167e-05 | 0.00026818
ITA | 5 | 16 | 12 | 9.63e-05 | 0.00024153
ITA | 5 | 16 | 13 | 0.00019339 | 0.00022417
ITA | 5 | 16 | 14 | 0.00026109 | 0.00019656
ITA | 5 | 16 | 15 | 0.00017946 | 0.00018649
ITA | 5 | 16 | 16 | 0.00036399 | 0.00019287
ITA | 5 | 16 | 17 | 0.00018708 | 0.00019312
ITA | 5 | 16 | 18 | 2.065e-05 | 0.00018282
ITA | 5 | 16 | 19 | 0.00026319 | 0.00015337
ITA | 5 | 16 | 20 | 2.333e-05 | 0.00012275
ITA | 5 | 16 | 21 | 0 | 0.00010902
ITA | 5 | 16 | 22 | 0 | 0.00010481
ITA | 5 | 16 | 23 | 0 | 0.00011054
ITA | 5 | 16 | 24 | 0 | 0.00011771
ITA | 5 | 17 | 1 | 0 | 0.00011665
ITA | 5 | 17 | 2 | 0 | 0.00010799
ITA | 5 | 17 | 3 | 0 | 0.00011001
ITA | 5 | 17 | 4 | 0 | 0.00012074
ITA | 5 | 17 | 5 | 0 | 0.00013581
ITA | 5 | 17 | 6 | 0 | 0.00014772
ITA | 5 | 17 | 7 | 4.626e-05 | 0.00018851
ITA | 5 | 17 | 8 | 1.256e-05 | 0.00023345
ITA | 5 | 17 | 9 | 5.42e-06 | 0.00026595
ITA | 5 | 17 | 10 | 7.853e-05 | 0.00028811
ITA | 5 | 17 | 11 | 1.783e-05 | 0.0003021
ITA | 5 | 17 | 12 | 0.00019577 | 0.00031092
ITA | 5 | 17 | 13 | 0.00038114 | 0.00031196
ITA | 5 | 17 | 14 | 0.00023705 | 0.00030868
ITA | 5 | 17 | 15 | 0.00039243 | 0.00029584
ITA | 5 | 17 | 16 | 0.00042047 | 0.00027132
ITA | 5 | 17 | 17 | 0.00033303 | 0.00023601
ITA | 5 | 17 | 18 | 0.00033963 | 0.0001741
ITA | 5 | 17 | 19 | 0.00032812 | 0.00013657
ITA | 5 | 17 | 20 | 0.0002388 | 0.00012316
ITA | 5 | 17 | 21 | 0 | 0.00011098
ITA | 5 | 17 | 22 | 0 | 9.0216e-05
ITA | 5 | 17 | 23 | 0 | 7.5347e-05
ITA | 5 | 17 | 24 | 0 | 7.057e-05
ITA | 5 | 18 | 1 | 0 | 7.0995e-05
ITA | 5 | 18 | 2 | 0 | 6.9363e-05
ITA | 5 | 18 | 3 | 0 | 6.1204e-05
ITA | 5 | 18 | 4 | 0 | 5.1761e-05
ITA | 5 | 18 | 5 | 0 | 4.7416e-05
ITA | 5 | 18 | 6 | 0 | 4.5192e-05
ITA | 5 | 18 | 7 | 4.494e-05 | 5.4732e-05
ITA | 5 | 18 | 8 | 0.00026821 | 8.1756e-05
ITA | 5 | 18 | 9 | 0.00034214 | 0.00011589
ITA | 5 | 18 | 10 | 0.00038828 | 0.00014945
ITA | 5 | 18 | 11 | 0.00041809 | 0.00016882
ITA | 5 | 18 | 12 | 0.00040763 | 0.00017651
ITA | 5 | 18 | 13 | 0.0004189 | 0.00018183
ITA | 5 | 18 | 14 | 0.00041037 | 0.00019125
ITA | 5 | 18 | 15 | 0.00014484 | 0.00019126
ITA | 5 | 18 | 16 | 5.794e-05 | 0.0001816
ITA | 5 | 18 | 17 | 0.00033911 | 0.00016625
ITA | 5 | 18 | 18 | 0.00034459 | 0.00017275
ITA | 5 | 18 | 19 | 0.00025924 | 0.00019463
ITA | 5 | 18 | 20 | 6.468e-05 | 0.00019566
ITA | 5 | 18 | 21 | 0 | 0.00018086
ITA | 5 | 18 | 22 | 0 | 0.00016737
ITA | 5 | 18 | 23 | 0 | 0.00016895
ITA | 5 | 18 | 24 | 0 | 0.00017883
ITA | 5 | 19 | 1 | 0 | 0.00017431
ITA | 5 | 19 | 2 | 0 | 0.00018569
ITA | 5 | 19 | 3 | 0 | 0.00019019
ITA | 5 | 19 | 4 | 0 | 0.00019409
ITA | 5 | 19 | 5 | 0 | 0.00019603
ITA | 5 | 19 | 6 | 0 | 0.00017469
ITA | 5 | 19 | 7 | 0 | 0.00022901
ITA | 5 | 19 | 8 | 0.00019239 | 0.00027457
ITA | 5 | 19 | 9 | 4.44e-05 | 0.00029976
ITA | 5 | 19 | 10 | 0.00016204 | 0.00031113
ITA | 5 | 19 | 11 | 0.00024863 | 0.0003208
ITA | 5 | 19 | 12 | 0.00021645 | 0.00032519
ITA | 5 | 19 | 13 | 0.00037931 | 0.00032153
ITA | 5 | 19 | 14 | 0.00036426 | 0.00030817
ITA | 5 | 19 | 15 | 0.00039442 | 0.00028557
ITA | 5 | 19 | 16 | 0.0004132 | 0.00026249
ITA | 5 | 19 | 17 | 0.00040886 | 0.00022907
ITA | 5 | 19 | 18 | 0.00035876 | 0.00016746
ITA | 5 | 19 | 19 | 0.00031958 | 0.0001442
ITA | 5 | 19 | 20 | 0.0002104 | 0.00014879
ITA | 5 | 19 | 21 | 0 | 0.00016799
ITA | 5 | 19 | 22 | 0 | 0.00017457
ITA | 5 | 19 | 23 | 0 | 0.00017224
ITA | 5 | 19 | 24 | 0 | 0.00015514
ITA | 5 | 20 | 1 | 0 | 0.00013241
ITA | 5 | 20 | 2 | 0 | 0.00011097
ITA | 5 | 20 | 3 | 0 | 9.2022e-05
ITA | 5 | 20 | 4 | 0 | 7.4873e-05
ITA | 5 | 20 | 5 | 0 | 5.7187e-05
ITA | 5 | 20 | 6 | 0 | 3.6167e-05
ITA | 5 | 20 | 7 | 4.201e-05 | 3.9745e-05
ITA | 5 | 20 | 8 | 0.00025738 | 4.3225e-05
ITA | 5 | 20 | 9 | 0.0003162 | 4.9683e-05
ITA | 5 | 20 | 10 | 0.00032876 | 6.3366e-05
ITA | 5 | 20 | 11 | 0.00036867 | 8.3939e-05
ITA | 5 | 20 | 12 | 0.00037186 | 0.00010669
ITA | 5 | 20 | 13 | 0.00026355 | 0.00012429
ITA | 5 | 20 | 14 | 0.00031256 | 0.00013099
ITA | 5 | 20 | 15 | 0.00019655 | 0.00011801
ITA | 5 | 20 | 16 | 0.00041076 | 0.00010201
ITA | 5 | 20 | 17 | 0.0003897 | 8.3242e-05
ITA | 5 | 20 | 18 | 0.00039439 | 5.9914e-05
ITA | 5 | 20 | 19 | 0.00032272 | 6.0025e-05
ITA | 5 | 20 | 20 | 0.00025492 | 5.9928e-05
ITA | 5 | 20 | 21 | 0 | 5.8561e-05
ITA | 5 | 20 | 22 | 0 | 5.605e-05
ITA | 5 | 20 | 23 | 0 | 4.9481e-05
ITA | 5 | 20 | 24 | 0 | 4.7395e-05
ITA | 5 | 21 | 1 | 0 | 3.8524e-05
ITA | 5 | 21 | 2 | 0 | 3.0037e-05
ITA | 5 | 21 | 3 | 0 | 2.662e-05
ITA | 5 | 21 | 4 | 0 | 3.1509e-05
ITA | 5 | 21 | 5 | 0 | 3.358e-05
ITA | 5 | 21 | 6 | 0 | 3.0197e-05
ITA | 5 | 21 | 7 | 2.4e-07 | 3.4989e-05
ITA | 5 | 21 | 8 | 6.976e-05 | 3.6732e-05
ITA | 5 | 21 | 9 | 7.433e-05 | 4.2674e-05
ITA | 5 | 21 | 10 | 0.00012025 | 5.8721e-05
ITA | 5 | 21 | 11 | 0.0001312 | 8.1575e-05
ITA | 5 | 21 | 12 | 6.422e-05 | 0.00010063
ITA | 5 | 21 | 13 | 0.00010728 | 0.00011383
ITA | 5 | 21 | 14 | 4.639e-05 | 0.0001437
ITA | 5 | 21 | 15 | 4.561e-05 | 0.00017925
ITA | 5 | 21 | 16 | 9.237e-05 | 0.00016616
ITA | 5 | 21 | 17 | 4.016e-05 | 0.00014375
ITA | 5 | 21 | 18 | 3.929e-05 | 0.00011967
ITA | 5 | 21 | 19 | 6.05e-06 | 0.0001043
ITA | 5 | 21 | 20 | 1.92e-06 | 9.3989e-05
ITA | 5 | 21 | 21 | 0 | 8.6401e-05
ITA | 5 | 21 | 22 | 0 | 0.00010075
ITA | 5 | 21 | 23 | 0 | 0.00012137
ITA | 5 | 21 | 24 | 0 | 0.00013712
ITA | 5 | 22 | 1 | 0 | 0.00014366
ITA | 5 | 22 | 2 | 0 | 0.00014128
ITA | 5 | 22 | 3 | 0 | 0.00014364
ITA | 5 | 22 | 4 | 0 | 0.00013417
ITA | 5 | 22 | 5 | 0 | 0.00012384
ITA | 5 | 22 | 6 | 0 | 0.00011827
ITA | 5 | 22 | 7 | 0 | 0.00012977
ITA | 5 | 22 | 8 | 1.44e-06 | 0.00016145
ITA | 5 | 22 | 9 | 7.94e-06 | 0.00018703
ITA | 5 | 22 | 10 | 7.254e-05 | 0.00021845
ITA | 5 | 22 | 11 | 0.00035459 | 0.00026064
ITA | 5 | 22 | 12 | 0.00039381 | 0.00032122
ITA | 5 | 22 | 13 | 0.00039433 | 0.00036037
ITA | 5 | 22 | 14 | 0.00036287 | 0.00038357
ITA | 5 | 22 | 15 | 2.645e-05 | 0.00040119
ITA | 5 | 22 | 16 | 3.07e-05 | 0.00039348
ITA | 5 | 22 | 17 | 3.407e-05 | 0.00034954
ITA | 5 | 22 | 18 | 0.00012828 | 0.00032338
ITA | 5 | 22 | 19 | 1.418e-05 | 0.00031082
ITA | 5 | 22 | 20 | 5.458e-05 | 0.00029779
ITA | 5 | 22 | 21 | 0 | 0.00027717
ITA | 5 | 22 | 22 | 0 | 0.00027162
ITA | 5 | 22 | 23 | 0 | 0.00027993
ITA | 5 | 22 | 24 | 0 | 0.00031123
ITA | 5 | 23 | 1 | 0 | 0.00036654
ITA | 5 | 23 | 2 | 0 | 0.00040313
ITA | 5 | 23 | 3 | 0 | 0.00042552
ITA | 5 | 23 | 4 | 0 | 0.00041312
ITA | 5 | 23 | 5 | 0 | 0.00037891
ITA | 5 | 23 | 6 | 0 | 0.00034506
ITA | 5 | 23 | 7 | 5.475e-05 | 0.00033141
ITA | 5 | 23 | 8 | 3.34e-06 | 0.00033908
ITA | 5 | 23 | 9 | 5.967e-05 | 0.00036253
ITA | 5 | 23 | 10 | 5.847e-05 | 0.00038324
ITA | 5 | 23 | 11 | 0.00025814 | 0.00040363
ITA | 5 | 23 | 12 | 8.336e-05 | 0.0004202
ITA | 5 | 23 | 13 | 0.000113 | 0.00042248
ITA | 5 | 23 | 14 | 6.009e-05 | 0.00041614
ITA | 5 | 23 | 15 | 0.00011532 | 0.00040559
ITA | 5 | 23 | 16 | 7.915e-05 | 0.00038319
ITA | 5 | 23 | 17 | 6.315e-05 | 0.00035597
ITA | 5 | 23 | 18 | 0.00016979 | 0.00032196
ITA | 5 | 23 | 19 | 6.421e-05 | 0.00030656
ITA | 5 | 23 | 20 | 0.00027071 | 0.00031168
ITA | 5 | 23 | 21 | 2.898e-05 | 0.00030817
ITA | 5 | 23 | 22 | 0 | 0.0002919
ITA | 5 | 23 | 23 | 0 | 0.00026424
ITA | 5 | 23 | 24 | 0 | 0.0002579
ITA | 5 | 24 | 1 | 0 | 0.00025468
ITA | 5 | 24 | 2 | 0 | 0.00024054
ITA | 5 | 24 | 3 | 0 | 0.00023819
ITA | 5 | 24 | 4 | 0 | 0.00024471
ITA | 5 | 24 | 5 | 0 | 0.00025069
ITA | 5 | 24 | 6 | 0 | 0.00026855
ITA | 5 | 24 | 7 | 2.938e-05 | 0.00033092
ITA | 5 | 24 | 8 | 0.00022828 | 0.00038545
ITA | 5 | 24 | 9 | 0.00033581 | 0.00042493
ITA | 5 | 24 | 10 | 0.00033837 | 0.00043744
ITA | 5 | 24 | 11 | 0.00038406 | 0.00043677
ITA | 5 | 24 | 12 | 0.00035384 | 0.00043344
ITA | 5 | 24 | 13 | 0.00031382 | 0.00043343
ITA | 5 | 24 | 14 | 0.00026948 | 0.00042494
ITA | 5 | 24 | 15 | 0.00032899 | 0.00040898
ITA | 5 | 24 | 16 | 0.00024845 | 0.00039536
ITA | 5 | 24 | 17 | 0.00036338 | 0.00036773
ITA | 5 | 24 | 18 | 0.00018316 | 0.00030308
ITA | 5 | 24 | 19 | 5.695e-05 | 0.0002466
ITA | 5 | 24 | 20 | 2.843e-05 | 0.00021632
ITA | 5 | 24 | 21 | 7.28e-06 | 0.00018948
ITA | 5 | 24 | 22 | 0 | 0.00017459
ITA | 5 | 24 | 23 | 0 | 0.00016811
ITA | 5 | 24 | 24 | 0 | 0.00016648
ITA | 5 | 25 | 1 | 0 | 0.00016229
ITA | 5 | 25 | 2 | 0 | 0.00016454
ITA | 5 | 25 | 3 | 0 | 0.00016429
ITA | 5 | 25 | 4 | 0 | 0.00015473
ITA | 5 | 25 | 5 | 0 | 0.00013353
ITA | 5 | 25 | 6 | 0 | 0.00013501
ITA | 5 | 25 | 7 | 6.41e-06 | 0.00018288
ITA | 5 | 25 | 8 | 0.00025008 | 0.0002186
ITA | 5 | 25 | 9 | 0.0003723 | 0.00024702
ITA | 5 | 25 | 10 | 0.00032816 | 0.00027268
ITA | 5 | 25 | 11 | 0.00033967 | 0.00029918
ITA | 5 | 25 | 12 | 0.00037005 | 0.00032499
ITA | 5 | 25 | 13 | 0.00040755 | 0.00034099
ITA | 5 | 25 | 14 | 0.00021474 | 0.00034714
ITA | 5 | 25 | 15 | 0.00029965 | 0.00034281
ITA | 5 | 25 | 16 | 6.704e-05 | 0.00033268
ITA | 5 | 25 | 17 | 5.046e-05 | 0.00031478
ITA | 5 | 25 | 18 | 7.712e-05 | 0.00027596
ITA | 5 | 25 | 19 | 0.00021403 | 0.00025775
ITA | 5 | 25 | 20 | 0.00012425 | 0.00026577
ITA | 5 | 25 | 21 | 2.712e-05 | 0.0002854
ITA | 5 | 25 | 22 | 0 | 0.00028822
ITA | 5 | 25 | 23 | 0 | 0.00029585
ITA | 5 | 25 | 24 | 0 | 0.00029808
ITA | 5 | 26 | 1 | 0 | 0.00029778
ITA | 5 | 26 | 2 | 0 | 0.00028943
ITA | 5 | 26 | 3 | 0 | 0.00028513
ITA | 5 | 26 | 4 | 0 | 0.00027833
ITA | 5 | 26 | 5 | 0 | 0.00027325
ITA | 5 | 26 | 6 | 0 | 0.0002762
ITA | 5 | 26 | 7 | 8.3e-07 | 0.00031967
ITA | 5 | 26 | 8 | 3.43e-06 | 0.000355
ITA | 5 | 26 | 9 | 7.684e-05 | 0.00035786
ITA | 5 | 26 | 10 | 0.00039127 | 0.00035138
ITA | 5 | 26 | 11 | 0.00027221 | 0.00033981
ITA | 5 | 26 | 12 | 0.00016368 | 0.00031303
ITA | 5 | 26 | 13 | 0.00025181 | 0.00028515
ITA | 5 | 26 | 14 | 8.959e-05 | 0.00026318
ITA | 5 | 26 | 15 | 0.0001612 | 0.0002341
ITA | 5 | 26 | 16 | 0.00012018 | 0.00018937
ITA | 5 | 26 | 17 | 0.00023803 | 0.0001465
ITA | 5 | 26 | 18 | 0.00037675 | 9.2287e-05
ITA | 5 | 26 | 19 | 0.0003496 | 6.2829e-05
ITA | 5 | 26 | 20 | 0.00026103 | 5.7633e-05
ITA | 5 | 26 | 21 | 4.578e-05 | 5.8282e-05
ITA | 5 | 26 | 22 | 0 | 6.6804e-05
ITA | 5 | 26 | 23 | 0 | 7.6316e-05
ITA | 5 | 26 | 24 | 0 | 8.2865e-05
ITA | 5 | 27 | 1 | 0 | 8.3214e-05
ITA | 5 | 27 | 2 | 0 | 8.0354e-05
ITA | 5 | 27 | 3 | 0 | 7.7955e-05
ITA | 5 | 27 | 4 | 0 | 6.8017e-05
ITA | 5 | 27 | 5 | 0 | 5.0527e-05
ITA | 5 | 27 | 6 | 0 | 3.8441e-05
ITA | 5 | 27 | 7 | 5.114e-05 | 4.9627e-05
ITA | 5 | 27 | 8 | 0.0001367 | 5.9488e-05
ITA | 5 | 27 | 9 | 0.00026477 | 7.1232e-05
ITA | 5 | 27 | 10 | 0.00032487 | 7.8604e-05
ITA | 5 | 27 | 11 | 0.00038293 | 9.1311e-05
ITA | 5 | 27 | 12 | 0.00041346 | 0.00010372
ITA | 5 | 27 | 13 | 0.00042176 | 8.7287e-05
ITA | 5 | 27 | 14 | 0.00041944 | 6.5932e-05
ITA | 5 | 27 | 15 | 0.00041651 | 3.5149e-05
ITA | 5 | 27 | 16 | 0.00033247 | 2.973e-05
ITA | 5 | 27 | 17 | 0.00034113 | 3.3782e-05
ITA | 5 | 27 | 18 | 0.00026679 | 3.4284e-05
ITA | 5 | 27 | 19 | 0.00016101 | 4.1105e-05
ITA | 5 | 27 | 20 | 1.218e-05 | 4.5708e-05
ITA | 5 | 27 | 21 | 3.393e-05 | 4.6433e-05
ITA | 5 | 27 | 22 | 0 | 4.7549e-05
ITA | 5 | 27 | 23 | 0 | 4.5994e-05
ITA | 5 | 27 | 24 | 0 | 4.4627e-05
ITA | 5 | 28 | 1 | 0 | 4.4299e-05
ITA | 5 | 28 | 2 | 0 | 4.5666e-05
ITA | 5 | 28 | 3 | 0 | 4.8832e-05
ITA | 5 | 28 | 4 | 0 | 5.0443e-05
ITA | 5 | 28 | 5 | 0 | 5.1984e-05
ITA | 5 | 28 | 6 | 0 | 5.3665e-05
ITA | 5 | 28 | 7 | 3.571e-05 | 5.6992e-05
ITA | 5 | 28 | 8 | 0.00022733 | 5.7912e-05
ITA | 5 | 28 | 9 | 0.00014165 | 5.0276e-05
ITA | 5 | 28 | 10 | 0.00031622 | 4.1621e-05
ITA | 5 | 28 | 11 | 0.00039122 | 3.5756e-05
ITA | 5 | 28 | 12 | 0.00028302 | 3.5121e-05
ITA | 5 | 28 | 13 | 0.00032355 | 3.752e-05
ITA | 5 | 28 | 14 | 0.00014893 | 4.727e-05
ITA | 5 | 28 | 15 | 0.0002837 | 6.3966e-05
ITA | 5 | 28 | 16 | 0.00035134 | 7.3199e-05
ITA | 5 | 28 | 17 | 0.00015274 | 8.1875e-05
ITA | 5 | 28 | 18 | 5.886e-05 | 9.2796e-05
ITA | 5 | 28 | 19 | 4.162e-05 | 9.1164e-05
ITA | 5 | 28 | 20 | 2.252e-05 | 9.2001e-05
ITA | 5 | 28 | 21 | 6.48e-06 | 8.267e-05
ITA | 5 | 28 | 22 | 0 | 9.0725e-05
ITA | 5 | 28 | 23 | 0 | 0.00010764
ITA | 5 | 28 | 24 | 0 | 0.00013067
ITA | 5 | 29 | 1 | 0 | 0.00014641
ITA | 5 | 29 | 2 | 0 | 0.00016158
ITA | 5 | 29 | 3 | 0 | 0.00019494
ITA | 5 | 29 | 4 | 0 | 0.00020533
ITA | 5 | 29 | 5 | 0 | 0.00019194
ITA | 5 | 29 | 6 | 0 | 0.00015488
ITA | 5 | 29 | 7 | 1.1e-07 | 0.00016584
ITA | 5 | 29 | 8 | 1.233e-05 | 0.00018858
ITA | 5 | 29 | 9 | 9.591e-05 | 0.00020329
ITA | 5 | 29 | 10 | 0.00017027 | 0.00020042
ITA | 5 | 29 | 11 | 0.00015235 | 0.00020711
ITA | 5 | 29 | 12 | 0.00020945 | 0.00022728
ITA | 5 | 29 | 13 | 0.00030759 | 0.00025977
ITA | 5 | 29 | 14 | 0.00041847 | 0.00028242
ITA | 5 | 29 | 15 | 0.0003103 | 0.00028328
ITA | 5 | 29 | 16 | 0.00019784 | 0.00027638
ITA | 5 | 29 | 17 | 0.00016273 | 0.00026074
ITA | 5 | 29 | 18 | 0.00033524 | 0.00019582
ITA | 5 | 29 | 19 | 0.00033572 | 0.00014329
ITA | 5 | 29 | 20 | 0.00026386 | 0.00013716
ITA | 5 | 29 | 21 | 2.322e-05 | 0.00014259
ITA | 5 | 29 | 22 | 0 | 0.00014642
ITA | 5 | 29 | 23 | 0 | 0.00014452
ITA | 5 | 29 | 24 | 0 | 0.00013368
ITA | 5 | 30 | 1 | 0 | 0.00013026
ITA | 5 | 30 | 2 | 0 | 0.00013414
ITA | 5 | 30 | 3 | 0 | 0.00012843
ITA | 5 | 30 | 4 | 0 | 0.00010815
ITA | 5 | 30 | 5 | 0 | 9.3361e-05
ITA | 5 | 30 | 6 | 0 | 9.4512e-05
ITA | 5 | 30 | 7 | 0.00010635 | 0.00012709
ITA | 5 | 30 | 8 | 0.00010055 | 0.00014513
ITA | 5 | 30 | 9 | 0.00033306 | 0.00016196
ITA | 5 | 30 | 10 | 0.00037314 | 0.00018543
ITA | 5 | 30 | 11 | 8.375e-05 | 0.00022101
ITA | 5 | 30 | 12 | 0.00019654 | 0.00025415
ITA | 5 | 30 | 13 | 0.00028353 | 0.00028328
ITA | 5 | 30 | 14 | 0.00019873 | 0.00031029
ITA | 5 | 30 | 15 | 0.00029079 | 0.00033382
ITA | 5 | 30 | 16 | 0.00018387 | 0.0003491
ITA | 5 | 30 | 17 | 0.00022192 | 0.00034445
ITA | 5 | 30 | 18 | 0.00013122 | 0.00029917
ITA | 5 | 30 | 19 | 0.00021796 | 0.00025508
ITA | 5 | 30 | 20 | 6.62e-06 | 0.0002464
ITA | 5 | 30 | 21 | 0 | 0.00024629
ITA | 5 | 30 | 22 | 0 | 0.00024871
ITA | 5 | 30 | 23 | 0 | 0.000248
ITA | 5 | 30 | 24 | 0 | 0.0002472
ITA | 5 | 31 | 1 | 0 | 0.00024542
ITA | 5 | 31 | 2 | 0 | 0.00023978
ITA | 5 | 31 | 3 | 0 | 0.00023358
ITA | 5 | 31 | 4 | 0 | 0.00022176
ITA | 5 | 31 | 5 | 0 | 0.00020858
ITA | 5 | 31 | 6 | 0 | 0.00021486
ITA | 5 | 31 | 7 | 0 | 0.00024228
ITA | 5 | 31 | 8 | 3.481e-05 | 0.00025187
ITA | 5 | 31 | 9 | 0.00011188 | 0.00025175
ITA | 5 | 31 | 10 | 0.00028735 | 0.00025364
ITA | 5 | 31 | 11 | 0.00017238 | 0.00026595
ITA | 5 | 31 | 12 | 0.00025901 | 0.00028342
ITA | 5 | 31 | 13 | 0.00016167 | 0.00030817
ITA | 5 | 31 | 14 | 9.46e-05 | 0.00032708
ITA | 5 | 31 | 15 | 0.00019661 | 0.00033922
ITA | 5 | 31 | 16 | 0.00012989 | 0.00033812
ITA | 5 | 31 | 17 | 9.542e-05 | 0.00031603
ITA | 5 | 31 | 18 | 9.659e-05 | 0.00026698
ITA | 5 | 31 | 19 | 0.00016151 | 0.00023938
ITA | 5 | 31 | 20 | 0.00012812 | 0.0002365
ITA | 5 | 31 | 21 | 7.231e-05 | 0.00023421
ITA | 5 | 31 | 22 | 0 | 0.00024323
ITA | 5 | 31 | 23 | 0 | 0.0002404
ITA | 5 | 31 | 24 | 0 | 0.00023991
ITA | 6 | 1 | 1 | 0 | 0.00024005
ITA | 6 | 1 | 2 | 0 | 0.00023929
ITA | 6 | 1 | 3 | 0 | 0.00023761
ITA | 6 | 1 | 4 | 0 | 0.00020791
ITA | 6 | 1 | 5 | 0 | 0.00018127
ITA | 6 | 1 | 6 | 0 | 0.00017478
ITA | 6 | 1 | 7 | 6.234e-05 | 0.00021136
ITA | 6 | 1 | 8 | 8.806e-05 | 0.00022824
ITA | 6 | 1 | 9 | 7.945e-05 | 0.00022401
ITA | 6 | 1 | 10 | 0.00010199 | 0.00022362
ITA | 6 | 1 | 11 | 6.521e-05 | 0.00022203
ITA | 6 | 1 | 12 | 3.47e-05 | 0.00021884
ITA | 6 | 1 | 13 | 4.125e-05 | 0.00021361
ITA | 6 | 1 | 14 | 0.00016456 | 0.00020345
ITA | 6 | 1 | 15 | 0.00032653 | 0.00019385
ITA | 6 | 1 | 16 | 0.00033306 | 0.0001592
ITA | 6 | 1 | 17 | 0.00026638 | 0.00012359
ITA | 6 | 1 | 18 | 0.00022874 | 9.6046e-05
ITA | 6 | 1 | 19 | 0.00021999 | 7.4991e-05
ITA | 6 | 1 | 20 | 5.1e-06 | 6.5095e-05
ITA | 6 | 1 | 21 | 6.194e-05 | 6.294e-05
ITA | 6 | 1 | 22 | 0 | 7.4726e-05
ITA | 6 | 1 | 23 | 0 | 0.00010353
ITA | 6 | 1 | 24 | 0 | 0.00013504
ITA | 6 | 2 | 1 | 0 | 0.00016051
ITA | 6 | 2 | 2 | 0 | 0.00017308
ITA | 6 | 2 | 3 | 0 | 0.00018808
ITA | 6 | 2 | 4 | 0 | 0.00016413
ITA | 6 | 2 | 5 | 0 | 0.00013645
ITA | 6 | 2 | 6 | 0 | 0.0001232
ITA | 6 | 2 | 7 | 8.5e-07 | 0.00012088
ITA | 6 | 2 | 8 | 0.000262 | 0.00011499
ITA | 6 | 2 | 9 | 0.00033646 | 0.00010034
ITA | 6 | 2 | 10 | 0.00036251 | 8.0368e-05
ITA | 6 | 2 | 11 | 0.00038188 | 7.8116e-05
ITA | 6 | 2 | 12 | 0.00039157 | 8.1931e-05
ITA | 6 | 2 | 13 | 0.00037112 | 0.00010342
ITA | 6 | 2 | 14 | 0.00037091 | 0.0001241
ITA | 6 | 2 | 15 | 0.00039948 | 0.00013807
ITA | 6 | 2 | 16 | 0.00040187 | 0.00013999
ITA | 6 | 2 | 17 | 0.00039383 | 0.00011432
ITA | 6 | 2 | 18 | 0.00036672 | 8.1917e-05
ITA | 6 | 2 | 19 | 0.00030416 | 5.3574e-05
ITA | 6 | 2 | 20 | 0.00019045 | 3.9187e-05
ITA | 6 | 2 | 21 | 7.6e-05 | 3.2171e-05
ITA | 6 | 2 | 22 | 0 | 3.4284e-05
ITA | 6 | 2 | 23 | 0 | 4.0128e-05
ITA | 6 | 2 | 24 | 0 | 4.5359e-05
ITA | 6 | 3 | 1 | 0 | 5.0338e-05
ITA | 6 | 3 | 2 | 0 | 5.128e-05
ITA | 6 | 3 | 3 | 0 | 5.1705e-05
ITA | 6 | 3 | 4 | 0 | 4.0651e-05
ITA | 6 | 3 | 5 | 0 | 3.0985e-05
ITA | 6 | 3 | 6 | 0 | 2.7331e-05
ITA | 6 | 3 | 7 | 2.611e-05 | 3.367e-05
ITA | 6 | 3 | 8 | 2.471e-05 | 4.5582e-05
ITA | 6 | 3 | 9 | 0.00025694 | 5.6134e-05
ITA | 6 | 3 | 10 | 0.00021759 | 6.5702e-05
ITA | 6 | 3 | 11 | 0.00014418 | 7.6693e-05
ITA | 6 | 3 | 12 | 0.00027407 | 8.7084e-05
ITA | 6 | 3 | 13 | 0.00028617 | 9.5593e-05
ITA | 6 | 3 | 14 | 0.00033879 | 0.00010151
ITA | 6 | 3 | 15 | 0.00010986 | 0.00010278
ITA | 6 | 3 | 16 | 0.00037446 | 0.00010091
ITA | 6 | 3 | 17 | 0.00033155 | 9.1471e-05
ITA | 6 | 3 | 18 | 0.00028177 | 7.0333e-05
ITA | 6 | 3 | 19 | 9.948e-05 | 4.3804e-05
ITA | 6 | 3 | 20 | 3.26e-06 | 3.1774e-05
ITA | 6 | 3 | 21 | 0 | 2.4841e-05
ITA | 6 | 3 | 22 | 0 | 1.9018e-05
ITA | 6 | 3 | 23 | 0 | 1.6863e-05
ITA | 6 | 3 | 24 | 0 | 1.6919e-05
ITA | 6 | 4 | 1 | 0 | 1.6487e-05
ITA | 6 | 4 | 2 | 0 | 1.4346e-05
ITA | 6 | 4 | 3 | 0 | 1.4346e-05
ITA | 6 | 4 | 4 | 0 | 1.2128e-05
ITA | 6 | 4 | 5 | 0 | 8.9686e-06
ITA | 6 | 4 | 6 | 0 | 6.4998e-06
ITA | 6 | 4 | 7 | 0 | 6.0186e-06
ITA | 6 | 4 | 8 | 6.781e-05 | 7.0368e-06
ITA | 6 | 4 | 9 | 0.00027431 | 9.1848e-06
ITA | 6 | 4 | 10 | 0.00031791 | 1.0294e-05
ITA | 6 | 4 | 11 | 0.00030648 | 1.3292e-05
ITA | 6 | 4 | 12 | 0.00038166 | 1.6521e-05
ITA | 6 | 4 | 13 | 0.00027032 | 1.9199e-05
ITA | 6 | 4 | 14 | 0.00019299 | 2.1145e-05
ITA | 6 | 4 | 15 | 0.00016272 | 2.019e-05
ITA | 6 | 4 | 16 | 0.00038348 | 1.8669e-05
ITA | 6 | 4 | 17 | 0.00029896 | 1.4792e-05
ITA | 6 | 4 | 18 | 0.0002333 | 1.5461e-05
ITA | 6 | 4 | 19 | 2.634e-05 | 1.6849e-05
ITA | 6 | 4 | 20 | 1.4e-06 | 1.9437e-05
ITA | 6 | 4 | 21 | 0 | 1.807e-05
ITA | 6 | 4 | 22 | 0 | 1.8118e-05
ITA | 6 | 4 | 23 | 0 | 1.8139e-05
ITA | 6 | 4 | 24 | 0 | 1.7449e-05
ITA | 6 | 5 | 1 | 0 | 1.5196e-05
ITA | 6 | 5 | 2 | 0 | 1.3265e-05
ITA | 6 | 5 | 3 | 0 | 1.2016e-05
ITA | 6 | 5 | 4 | 0 | 1.0098e-05
ITA | 6 | 5 | 5 | 0 | 7.6435e-06
ITA | 6 | 5 | 6 | 0 | 3.9194e-06
ITA | 6 | 5 | 7 | 3.256e-05 | 1.6459e-06
ITA | 6 | 5 | 8 | 0.00016363 | 4.3239e-07
ITA | 6 | 5 | 9 | 0.00025745 | 1.3948e-07
ITA | 6 | 5 | 10 | 0.00028401 | 1.0461e-07
ITA | 6 | 5 | 11 | 0.00034891 | 2.9291e-07
ITA | 6 | 5 | 12 | 0.00037347 | 1.3669e-06
ITA | 6 | 5 | 13 | 0.00032308 | 3.5149e-06
ITA | 6 | 5 | 14 | 0.00024564 | 6.8066e-06
ITA | 6 | 5 | 15 | 0.00032535 | 9.5683e-06
ITA | 6 | 5 | 16 | 0.00038038 | 8.9895e-06
ITA | 6 | 5 | 17 | 0.00037423 | 7.1414e-06
ITA | 6 | 5 | 18 | 0.00036398 | 7.2181e-06
ITA | 6 | 5 | 19 | 0.00031244 | 7.2948e-06
ITA | 6 | 5 | 20 | 0.00024374 | 6.8554e-06
ITA | 6 | 5 | 21 | 6.408e-05 | 7.7551e-06
ITA | 6 | 5 | 22 | 0 | 9.6939e-06
ITA | 6 | 5 | 23 | 0 | 1.2086e-05
ITA | 6 | 5 | 24 | 0 | 1.2951e-05
ITA | 6 | 6 | 1 | 0 | 1.2714e-05
ITA | 6 | 6 | 2 | 0 | 1.1807e-05
ITA | 6 | 6 | 3 | 0 | 1.3439e-05
ITA | 6 | 6 | 4 | 0 | 1.3502e-05
ITA | 6 | 6 | 5 | 0 | 1.2539e-05
ITA | 6 | 6 | 6 | 0 | 1.0405e-05
ITA | 6 | 6 | 7 | 6.61e-05 | 1.1221e-05
ITA | 6 | 6 | 8 | 0.00026226 | 1.3648e-05
ITA | 6 | 6 | 9 | 0.00025503 | 1.5433e-05
ITA | 6 | 6 | 10 | 0.00027413 | 1.7972e-05
ITA | 6 | 6 | 11 | 0.00035975 | 2.0929e-05
ITA | 6 | 6 | 12 | 0.00038256 | 2.519e-05
ITA | 6 | 6 | 13 | 0.00038943 | 3.0818e-05
ITA | 6 | 6 | 14 | 0.00037012 | 3.7506e-05
ITA | 6 | 6 | 15 | 0.000356 | 4.5694e-05
ITA | 6 | 6 | 16 | 0.00039406 | 5.1133e-05
ITA | 6 | 6 | 17 | 0.00038104 | 5.4823e-05
ITA | 6 | 6 | 18 | 0.00036245 | 5.5994e-05
ITA | 6 | 6 | 19 | 0.00032095 | 5.8784e-05
ITA | 6 | 6 | 20 | 0.0002481 | 6.1043e-05
ITA | 6 | 6 | 21 | 6.954e-05 | 5.4725e-05
ITA | 6 | 6 | 22 | 0 | 4.3741e-05
ITA | 6 | 6 | 23 | 0 | 3.7939e-05
ITA | 6 | 6 | 24 | 0 | 3.4438e-05
ITA | 6 | 7 | 1 | 0 | 3.3922e-05
ITA | 6 | 7 | 2 | 0 | 3.5519e-05
ITA | 6 | 7 | 3 | 0 | 3.6774e-05
ITA | 6 | 7 | 4 | 0 | 3.9166e-05
ITA | 6 | 7 | 5 | 0 | 3.9829e-05
ITA | 6 | 7 | 6 | 0 | 3.3587e-05
ITA | 6 | 7 | 7 | 9.868e-05 | 3.4996e-05
ITA | 6 | 7 | 8 | 0.00026963 | 3.3301e-05
ITA | 6 | 7 | 9 | 0.00033799 | 2.3084e-05
ITA | 6 | 7 | 10 | 0.00036424 | 1.8146e-05
ITA | 6 | 7 | 11 | 0.00037886 | 1.5106e-05
ITA | 6 | 7 | 12 | 0.00038834 | 1.5161e-05
ITA | 6 | 7 | 13 | 0.00039317 | 2.1236e-05
ITA | 6 | 7 | 14 | 0.00034965 | 3.2945e-05
ITA | 6 | 7 | 15 | 0.00039951 | 5.5938e-05
ITA | 6 | 7 | 16 | 0.00039881 | 7.3039e-05
ITA | 6 | 7 | 17 | 0.00038622 | 7.723e-05
ITA | 6 | 7 | 18 | 0.00036213 | 6.3366e-05
ITA | 6 | 7 | 19 | 0.00031783 | 5.4404e-05
ITA | 6 | 7 | 20 | 0.00023831 | 4.4396e-05
ITA | 6 | 7 | 21 | 6.81e-05 | 3.3622e-05
ITA | 6 | 7 | 22 | 0 | 2.4995e-05
ITA | 6 | 7 | 23 | 0 | 2.3209e-05
ITA | 6 | 7 | 24 | 0 | 2.618e-05
ITA | 6 | 8 | 1 | 0 | 3.2534e-05
ITA | 6 | 8 | 2 | 0 | 4.0972e-05
ITA | 6 | 8 | 3 | 0 | 5.0352e-05
ITA | 6 | 8 | 4 | 0 | 5.0799e-05
ITA | 6 | 8 | 5 | 0 | 4.5122e-05
ITA | 6 | 8 | 6 | 0 | 2.9158e-05
ITA | 6 | 8 | 7 | 9.128e-05 | 3.2959e-05
ITA | 6 | 8 | 8 | 0.00027252 | 3.3838e-05
ITA | 6 | 8 | 9 | 0.00033861 | 2.4765e-05
ITA | 6 | 8 | 10 | 0.00035446 | 2.0427e-05
ITA | 6 | 8 | 11 | 0.00037604 | 2.0817e-05
ITA | 6 | 8 | 12 | 0.00037973 | 2.4207e-05
ITA | 6 | 8 | 13 | 0.00038984 | 3.7429e-05
ITA | 6 | 8 | 14 | 0.00039603 | 5.0548e-05
ITA | 6 | 8 | 15 | 0.00037754 | 5.1119e-05
ITA | 6 | 8 | 16 | 0.00011757 | 4.3288e-05
ITA | 6 | 8 | 17 | 0.00016096 | 1.9102e-05
ITA | 6 | 8 | 18 | 9.3e-05 | 9.931e-06
ITA | 6 | 8 | 19 | 4.037e-05 | 9.1429e-06
ITA | 6 | 8 | 20 | 1.755e-05 | 9.8961e-06
ITA | 6 | 8 | 21 | 6.46e-06 | 1.1409e-05
ITA | 6 | 8 | 22 | 0 | 1.777e-05
ITA | 6 | 8 | 23 | 0 | 2.5818e-05
ITA | 6 | 8 | 24 | 0 | 3.1432e-05
ITA | 6 | 9 | 1 | 0 | 3.2882e-05
ITA | 6 | 9 | 2 | 0 | 2.8719e-05
ITA | 6 | 9 | 3 | 0 | 2.4283e-05
ITA | 6 | 9 | 4 | 0 | 1.7428e-05
ITA | 6 | 9 | 5 | 0 | 1.0559e-05
ITA | 6 | 9 | 6 | 0 | 4.024e-06
ITA | 6 | 9 | 7 | 0 | 3.1662e-06
ITA | 6 | 9 | 8 | 2.27e-06 | 5.5025e-06
ITA | 6 | 9 | 9 | 0.00032695 | 1.0621e-05
ITA | 6 | 9 | 10 | 0.00035324 | 1.7679e-05
ITA | 6 | 9 | 11 | 0.00029632 | 2.7498e-05
ITA | 6 | 9 | 12 | 0.00034467 | 4.0554e-05
ITA | 6 | 9 | 13 | 0.00013505 | 5.5604e-05
ITA | 6 | 9 | 14 | 9.169e-05 | 7.4315e-05
ITA | 6 | 9 | 15 | 0.00012613 | 8.4302e-05
ITA | 6 | 9 | 16 | 0.00038349 | 7.6937e-05
ITA | 6 | 9 | 17 | 4.777e-05 | 5.7096e-05
ITA | 6 | 9 | 18 | 3.345e-05 | 4.0596e-05
ITA | 6 | 9 | 19 | 0.00029985 | 3.4744e-05
ITA | 6 | 9 | 20 | 0.00018296 | 3.5784e-05
ITA | 6 | 9 | 21 | 6.38e-06 | 4.199e-05
ITA | 6 | 9 | 22 | 0 | 5.7333e-05
ITA | 6 | 9 | 23 | 0 | 7.4964e-05
ITA | 6 | 9 | 24 | 0 | 8.7126e-05
ITA | 6 | 10 | 1 | 0 | 0.0001078
ITA | 6 | 10 | 2 | 0 | 0.00011243
ITA | 6 | 10 | 3 | 0 | 0.00011043
ITA | 6 | 10 | 4 | 0 | 9.205e-05
ITA | 6 | 10 | 5 | 0 | 7.3645e-05
ITA | 6 | 10 | 6 | 0 | 6.5416e-05
ITA | 6 | 10 | 7 | 0.00010179 | 7.7258e-05
ITA | 6 | 10 | 8 | 6.17e-06 | 9.6562e-05
ITA | 6 | 10 | 9 | 1.877e-05 | 0.00010841
ITA | 6 | 10 | 10 | 0.00025569 | 0.0001218
ITA | 6 | 10 | 11 | 0.00036636 | 0.00012596
ITA | 6 | 10 | 12 | 0.00037832 | 0.00012298
ITA | 6 | 10 | 13 | 0.00033405 | 0.00012403
ITA | 6 | 10 | 14 | 0.00038381 | 0.00012417
ITA | 6 | 10 | 15 | 0.00038001 | 0.00012094
ITA | 6 | 10 | 16 | 0.00038065 | 0.0001305
ITA | 6 | 10 | 17 | 0.00037739 | 0.00013
ITA | 6 | 10 | 18 | 0.00036371 | 0.00011493
ITA | 6 | 10 | 19 | 0.00031123 | 0.00010027
ITA | 6 | 10 | 20 | 5.665e-05 | 9.274e-05
ITA | 6 | 10 | 21 | 7.98e-05 | 8.8249e-05
ITA | 6 | 10 | 22 | 0 | 9.1771e-05
ITA | 6 | 10 | 23 | 0 | 9.8822e-05
ITA | 6 | 10 | 24 | 0 | 0.00010257
ITA | 6 | 11 | 1 | 0 | 0.00010451
ITA | 6 | 11 | 2 | 0 | 0.00010865
ITA | 6 | 11 | 3 | 0 | 0.00010619
ITA | 6 | 11 | 4 | 0 | 0.0001134
ITA | 6 | 11 | 5 | 0 | 0.00011034
ITA | 6 | 11 | 6 | 0 | 0.00011938
ITA | 6 | 11 | 7 | 0.00010385 | 0.00014637
ITA | 6 | 11 | 8 | 0.00027401 | 0.00015466
ITA | 6 | 11 | 9 | 0.00033989 | 0.00016132
ITA | 6 | 11 | 10 | 0.00030505 | 0.00017035
ITA | 6 | 11 | 11 | 0.00037892 | 0.00016971
ITA | 6 | 11 | 12 | 0 | 0.00018296
ITA | 6 | 11 | 13 | 0 | 0.00020762
ITA | 6 | 11 | 14 | 0.00039332 | 0.00024323
ITA | 6 | 11 | 15 | 0.00040582 | 0.00026355
ITA | 6 | 11 | 16 | 0.00040724 | 0.00027193
ITA | 6 | 11 | 17 | 0.00039559 | 0.00024627
ITA | 6 | 11 | 18 | 0.00037787 | 0.00019728
ITA | 6 | 11 | 19 | 0.00033547 | 0.0001483
ITA | 6 | 11 | 20 | 0.000268 | 0.00012959
ITA | 6 | 11 | 21 | 9.762e-05 | 0.00012752
ITA | 6 | 11 | 22 | 0 | 0.00013401
ITA | 6 | 11 | 23 | 0 | 0.00015069
ITA | 6 | 11 | 24 | 0 | 0.00017567
ITA | 6 | 12 | 1 | 0 | 0.00018933
ITA | 6 | 12 | 2 | 0 | 0.00020626
ITA | 6 | 12 | 3 | 0 | 0.00021223
ITA | 6 | 12 | 4 | 0 | 0.00019915
ITA | 6 | 12 | 5 | 0 | 0.00017883
ITA | 6 | 12 | 6 | 0 | 0.00016792
ITA | 6 | 12 | 7 | 0.000115 | 0.00020435
ITA | 6 | 12 | 8 | 0.00028261 | 0.00023982
ITA | 6 | 12 | 9 | 0.00034521 | 0.0002575
ITA | 6 | 12 | 10 | 0.00037034 | 0.00027084
ITA | 6 | 12 | 11 | 0.00038813 | 0.00028598
ITA | 6 | 12 | 12 | 0.00039541 | 0.00031234
ITA | 6 | 12 | 13 | 0.00039599 | 0.00033697
ITA | 6 | 12 | 14 | 0.00039278 | 0.00035632
ITA | 6 | 12 | 15 | 0.00038751 | 0.00036533
ITA | 6 | 12 | 16 | 0.00037785 | 0.00035996
ITA | 6 | 12 | 17 | 0.00037684 | 0.00032278
ITA | 6 | 12 | 18 | 0.000354 | 0.00025404
ITA | 6 | 12 | 19 | 0.00032997 | 0.0002215
ITA | 6 | 12 | 20 | 0.00025451 | 0.00021002
ITA | 6 | 12 | 21 | 0.0001071 | 0.00020277
ITA | 6 | 12 | 22 | 0 | 0.00020535
ITA | 6 | 12 | 23 | 0 | 0.00020314
ITA | 6 | 12 | 24 | 0 | 0.00020436
ITA | 6 | 13 | 1 | 0 | 0.00020274
ITA | 6 | 13 | 2 | 0 | 0.00020104
ITA | 6 | 13 | 3 | 0 | 0.00020112
ITA | 6 | 13 | 4 | 0 | 0.00019091
ITA | 6 | 13 | 5 | 0 | 0.00017376
ITA | 6 | 13 | 6 | 0 | 0.00015652
ITA | 6 | 13 | 7 | 0.0001083 | 0.0001838
ITA | 6 | 13 | 8 | 0.00028467 | 0.00019956
ITA | 6 | 13 | 9 | 0.00034616 | 0.0001961
ITA | 6 | 13 | 10 | 0.00037626 | 0.0001957
ITA | 6 | 13 | 11 | 0.00039366 | 0.00019529
ITA | 6 | 13 | 12 | 0 | 0.00019527
ITA | 6 | 13 | 13 | 0.00039798 | 0.00019248
ITA | 6 | 13 | 14 | 0.00039463 | 0.00019144
ITA | 6 | 13 | 15 | 0.00038841 | 0.00019243
ITA | 6 | 13 | 16 | 0.00038441 | 0.00018213
ITA | 6 | 13 | 17 | 0.00037628 | 0.00015696
ITA | 6 | 13 | 18 | 0.00035669 | 0.00012306
ITA | 6 | 13 | 19 | 0.00032215 | 0.00010114
ITA | 6 | 13 | 20 | 0.00025216 | 8.9637e-05
ITA | 6 | 13 | 21 | 9.336e-05 | 8.0794e-05
ITA | 6 | 13 | 22 | 0 | 8.8974e-05
ITA | 6 | 13 | 23 | 0 | 9.0746e-05
ITA | 6 | 13 | 24 | 0 | 9.5293e-05
ITA | 6 | 14 | 1 | 0 | 8.9937e-05
ITA | 6 | 14 | 2 | 0 | 8.0703e-05
ITA | 6 | 14 | 3 | 0 | 7.1051e-05
ITA | 6 | 14 | 4 | 0 | 5.5415e-05
ITA | 6 | 14 | 5 | 0 | 4.2095e-05
ITA | 6 | 14 | 6 | 0 | 2.4751e-05
ITA | 6 | 14 | 7 | 9.05e-05 | 1.9604e-05
ITA | 6 | 14 | 8 | 0.00025043 | 1.9806e-05
ITA | 6 | 14 | 9 | 0.00032182 | 1.7826e-05
ITA | 6 | 14 | 10 | 0.00035332 | 1.558e-05
ITA | 6 | 14 | 11 | 0.00035687 | 1.3641e-05
ITA | 6 | 14 | 12 | 0.0003748 | 1.2693e-05
ITA | 6 | 14 | 13 | 0.00038493 | 1.3795e-05
ITA | 6 | 14 | 14 | 0.00039107 | 1.5461e-05
ITA | 6 | 14 | 15 | 0.00039241 | 1.8844e-05
ITA | 6 | 14 | 16 | 0.00039215 | 2.3893e-05
ITA | 6 | 14 | 17 | 0.00038168 | 2.3028e-05
ITA | 6 | 14 | 18 | 0.00036587 | 1.9534e-05
ITA | 6 | 14 | 19 | 0.00033137 | 1.6166e-05
ITA | 6 | 14 | 20 | 0.00025627 | 1.2783e-05
ITA | 6 | 14 | 21 | 9.852e-05 | 9.1778e-06
ITA | 6 | 14 | 22 | 0 | 6.8206e-06
ITA | 6 | 14 | 23 | 0 | 6.2696e-06
ITA | 6 | 14 | 24 | 0 | 7.769e-06
ITA | 6 | 15 | 1 | 0 | 1.4876e-05
ITA | 6 | 15 | 2 | 0 | 2.307e-05
ITA | 6 | 15 | 3 | 0 | 2.7624e-05
ITA | 6 | 15 | 4 | 0 | 2.6941e-05
ITA | 6 | 15 | 5 | 0 | 2.2024e-05
ITA | 6 | 15 | 6 | 0 | 1.0356e-05
ITA | 6 | 15 | 7 | 5.677e-05 | 8.1038e-06
ITA | 6 | 15 | 8 | 0.00024015 | 7.9015e-06
ITA | 6 | 15 | 9 | 0.00031239 | 7.4273e-06
ITA | 6 | 15 | 10 | 0.00034873 | 5.8651e-06
ITA | 6 | 15 | 11 | 0.00036866 | 7.4622e-06
ITA | 6 | 15 | 12 | 0.00038196 | 1.3181e-05
ITA | 6 | 15 | 13 | 0.00039078 | 2.2052e-05
ITA | 6 | 15 | 14 | 0.00039525 | 3.155e-05
ITA | 6 | 15 | 15 | 0.00039666 | 3.616e-05
ITA | 6 | 15 | 16 | 0.00039395 | 3.4751e-05
ITA | 6 | 15 | 17 | 0.00038433 | 2.8447e-05
ITA | 6 | 15 | 18 | 0.00036403 | 1.7184e-05
ITA | 6 | 15 | 19 | 0.00032312 | 1.6731e-05
ITA | 6 | 15 | 20 | 0.00024889 | 1.5733e-05
ITA | 6 | 15 | 21 | 9.19e-05 | 1.4499e-05
ITA | 6 | 15 | 22 | 0 | 1.6061e-05
ITA | 6 | 15 | 23 | 0 | 1.7428e-05
ITA | 6 | 15 | 24 | 0 | 1.7337e-05
ITA | 6 | 16 | 1 | 0 | 1.7358e-05
ITA | 6 | 16 | 2 | 0 | 1.7121e-05
ITA | 6 | 16 | 3 | 0 | 1.7714e-05
ITA | 6 | 16 | 4 | 0 | 1.6152e-05
ITA | 6 | 16 | 5 | 0 | 1.1563e-05
ITA | 6 | 16 | 6 | 0 | 4.0589e-06
ITA | 6 | 16 | 7 | 6.336e-05 | 2.5525e-06
ITA | 6 | 16 | 8 | 0.00023328 | 1.8551e-06
ITA | 6 | 16 | 9 | 0.00031346 | 1.5622e-06
ITA | 6 | 16 | 10 | 0.00034665 | 2.2805e-06
ITA | 6 | 16 | 11 | 0.0003668 | 3.5428e-06
ITA | 6 | 16 | 12 | 0.00037851 | 4.5401e-06
ITA | 6 | 16 | 13 | 0.00038771 | 5.2235e-06
ITA | 6 | 16 | 14 | 0.00039004 | 5.5931e-06
ITA | 6 | 16 | 15 | 0.00039158 | 6.1859e-06
ITA | 6 | 16 | 16 | 0.00039133 | 6.3882e-06
ITA | 6 | 16 | 17 | 0.00038193 | 6.9043e-06
ITA | 6 | 16 | 18 | 0.00036178 | 8.8919e-06
ITA | 6 | 16 | 19 | 0.00032411 | 9.9589e-06
ITA | 6 | 16 | 20 | 0.00025749 | 8.9476e-06
ITA | 6 | 16 | 21 | 0.00010222 | 8.8012e-06
ITA | 6 | 16 | 22 | 0 | 7.1832e-06
ITA | 6 | 16 | 23 | 0 | 7.9992e-06
ITA | 6 | 16 | 24 | 0 | 9.6171e-06
ITA | 6 | 17 | 1 | 0 | 1.2002e-05
ITA | 6 | 17 | 2 | 0 | 1.5008e-05
ITA | 6 | 17 | 3 | 0 | 1.7337e-05
ITA | 6 | 17 | 4 | 0 | 1.8363e-05
ITA | 6 | 17 | 5 | 0 | 1.8593e-05
ITA | 6 | 17 | 6 | 0 | 1.528e-05
ITA | 6 | 17 | 7 | 7.661e-05 | 1.4108e-05
ITA | 6 | 17 | 8 | 0.00024535 | 1.6947e-05
ITA | 6 | 17 | 9 | 0.00031298 | 2.2505e-05
ITA | 6 | 17 | 10 | 0.00034651 | 2.4925e-05
ITA | 6 | 17 | 11 | 0.00036659 | 2.5141e-05
ITA | 6 | 17 | 12 | 0.00037775 | 2.5616e-05
ITA | 6 | 17 | 13 | 0.00038362 | 2.6648e-05
ITA | 6 | 17 | 14 | 0.00038819 | 2.7254e-05
ITA | 6 | 17 | 15 | 0.00038925 | 2.7143e-05
ITA | 6 | 17 | 16 | 0.0003887 | 2.6564e-05
ITA | 6 | 17 | 17 | 0.00037786 | 2.609e-05
ITA | 6 | 17 | 18 | 0.00035698 | 2.4388e-05
ITA | 6 | 17 | 19 | 0.00031913 | 2.2449e-05
ITA | 6 | 17 | 20 | 0.00024554 | 2.185e-05
ITA | 6 | 17 | 21 | 9.514e-05 | 2.0964e-05
ITA | 6 | 17 | 22 | 0 | 2.2219e-05
ITA | 6 | 17 | 23 | 0 | 2.2289e-05
ITA | 6 | 17 | 24 | 0 | 2.4562e-05
ITA | 6 | 18 | 1 | 0 | 2.7059e-05
ITA | 6 | 18 | 2 | 0 | 3.0351e-05
ITA | 6 | 18 | 3 | 0 | 3.3433e-05
ITA | 6 | 18 | 4 | 0 | 3.4228e-05
ITA | 6 | 18 | 5 | 0 | 3.3573e-05
ITA | 6 | 18 | 6 | 0 | 2.8001e-05
ITA | 6 | 18 | 7 | 5.66e-05 | 2.5141e-05
ITA | 6 | 18 | 8 | 0.00023355 | 2.8614e-05
ITA | 6 | 18 | 9 | 0.00031221 | 3.3768e-05
ITA | 6 | 18 | 10 | 0.00034518 | 3.8099e-05
ITA | 6 | 18 | 11 | 0.00036453 | 4.2186e-05
ITA | 6 | 18 | 12 | 0.00038053 | 4.2988e-05
ITA | 6 | 18 | 13 | 0.00038842 | 4.3413e-05
ITA | 6 | 18 | 14 | 0.00039033 | 4.3594e-05
ITA | 6 | 18 | 15 | 0.00039033 | 4.4508e-05
ITA | 6 | 18 | 16 | 0.0003831 | 4.1628e-05
ITA | 6 | 18 | 17 | 0.00037277 | 3.7395e-05
ITA | 6 | 18 | 18 | 0.00034904 | 3.5003e-05
ITA | 6 | 18 | 19 | 0.00031021 | 3.1976e-05
ITA | 6 | 18 | 20 | 0.00024226 | 3.4591e-05
ITA | 6 | 18 | 21 | 8.832e-05 | 3.3859e-05
ITA | 6 | 18 | 22 | 0 | 3.3761e-05
ITA | 6 | 18 | 23 | 0 | 3.3154e-05
ITA | 6 | 18 | 24 | 0 | 3.0825e-05
ITA | 6 | 19 | 1 | 0 | 2.8245e-05
ITA | 6 | 19 | 2 | 0 | 2.6738e-05
ITA | 6 | 19 | 3 | 0 | 2.572e-05
ITA | 6 | 19 | 4 | 0 | 2.4416e-05
ITA | 6 | 19 | 5 | 0 | 2.1368e-05
ITA | 6 | 19 | 6 | 0 | 1.498e-05
ITA | 6 | 19 | 7 | 9.429e-05 | 1.256e-05
ITA | 6 | 19 | 8 | 0.00025379 | 1.3704e-05
ITA | 6 | 19 | 9 | 0.00031744 | 1.316e-05
ITA | 6 | 19 | 10 | 0.00034249 | 1.2539e-05
ITA | 6 | 19 | 11 | 0.00036436 | 1.0356e-05
ITA | 6 | 19 | 12 | 0.00038074 | 8.8151e-06
ITA | 6 | 19 | 13 | 0.00038579 | 8.3549e-06
ITA | 6 | 19 | 14 | 0.0003852 | 9.6102e-06
ITA | 6 | 19 | 15 | 0.00038241 | 1.2958e-05
ITA | 6 | 19 | 16 | 0.00038072 | 1.3892e-05
ITA | 6 | 19 | 17 | 0.00037516 | 1.3795e-05
ITA | 6 | 19 | 18 | 0.00035325 | 1.74e-05
ITA | 6 | 19 | 19 | 0.00031877 | 1.6668e-05
ITA | 6 | 19 | 20 | 0.00024673 | 1.1047e-05
ITA | 6 | 19 | 21 | 9.317e-05 | 8.1526e-06
ITA | 6 | 19 | 22 | 0 | 7.6435e-06
ITA | 6 | 19 | 23 | 0 | 8.6826e-06
ITA | 6 | 19 | 24 | 0 | 1.0063e-05
ITA | 6 | 20 | 1 | 0 | 1.0789e-05
ITA | 6 | 20 | 2 | 0 | 1.1507e-05
ITA | 6 | 20 | 3 | 0 | 1.24e-05
ITA | 6 | 20 | 4 | 0 | 9.8194e-06
ITA | 6 | 20 | 5 | 0 | 6.8136e-06
ITA | 6 | 20 | 6 | 0 | 2.6362e-06
ITA | 6 | 20 | 7 | 8.129e-05 | 1.4506e-06
ITA | 6 | 20 | 8 | 0.00025007 | 1.6598e-06
ITA | 6 | 20 | 9 | 0.00031443 | 3.2429e-06
ITA | 6 | 20 | 10 | 0.00034457 | 4.5959e-06
ITA | 6 | 20 | 11 | 0.00036051 | 6.3603e-06
ITA | 6 | 20 | 12 | 0.00037523 | 9.8891e-06
ITA | 6 | 20 | 13 | 0.0003851 | 1.5155e-05
ITA | 6 | 20 | 14 | 0.00038702 | 2.2456e-05
ITA | 6 | 20 | 15 | 0.0003863 | 2.9793e-05
ITA | 6 | 20 | 16 | 0.00038447 | 3.3887e-05
ITA | 6 | 20 | 17 | 0.00037355 | 3.9403e-05
ITA | 6 | 20 | 18 | 0.00035148 | 3.8964e-05
ITA | 6 | 20 | 19 | 0.00031438 | 3.3336e-05
ITA | 6 | 20 | 20 | 0.00023957 | 2.6703e-05
ITA | 6 | 20 | 21 | 8.718e-05 | 2.2387e-05
ITA | 6 | 20 | 22 | 0 | 2.1633e-05
ITA | 6 | 20 | 23 | 0 | 2.4039e-05
ITA | 6 | 20 | 24 | 0 | 2.9821e-05
ITA | 6 | 21 | 1 | 0 | 3.5721e-05
ITA | 6 | 21 | 2 | 0 | 4.3106e-05
ITA | 6 | 21 | 3 | 0 | 4.2172e-05
ITA | 6 | 21 | 4 | 0 | 3.9285e-05
ITA | 6 | 21 | 5 | 0 | 3.0546e-05
ITA | 6 | 21 | 6 | 0 | 1.2902e-05
ITA | 6 | 21 | 7 | 5.717e-05 | 6.8973e-06
ITA | 6 | 21 | 8 | 0.00022395 | 8.5013e-06
ITA | 6 | 21 | 9 | 0.00030245 | 7.9504e-06
ITA | 6 | 21 | 10 | 0.00034569 | 8.7524e-06
ITA | 6 | 21 | 11 | 0.00036866 | 1.0991e-05
ITA | 6 | 21 | 12 | 0.00038084 | 1.4346e-05
ITA | 6 | 21 | 13 | 0.00038896 | 1.945e-05
ITA | 6 | 21 | 14 | 0.00039059 | 2.6738e-05
ITA | 6 | 21 | 15 | 0.00039048 | 4.19e-05
ITA | 6 | 21 | 16 | 0.00038371 | 4.946e-05
ITA | 6 | 21 | 17 | 0.00037312 | 4.9083e-05
ITA | 6 | 21 | 18 | 0.00034636 | 4.7395e-05
ITA | 6 | 21 | 19 | 0.00030214 | 4.7437e-05
ITA | 6 | 21 | 20 | 0.00021788 | 4.4069e-05
ITA | 6 | 21 | 21 | 7.651e-05 | 4.2597e-05
ITA | 6 | 21 | 22 | 0 | 4.0107e-05
ITA | 6 | 21 | 23 | 0 | 4.0784e-05
ITA | 6 | 21 | 24 | 0 | 3.9536e-05
ITA | 6 | 22 | 1 | 0 | 4.1739e-05
ITA | 6 | 22 | 2 | 0 | 4.7033e-05
ITA | 6 | 22 | 3 | 0 | 4.9264e-05
ITA | 6 | 22 | 4 | 0 | 4.8337e-05
ITA | 6 | 22 | 5 | 0 | 3.9096e-05
ITA | 6 | 22 | 6 | 0 | 2.2366e-05
ITA | 6 | 22 | 7 | 5.125e-05 | 2.3042e-05
ITA | 6 | 22 | 8 | 0.00024752 | 2.5908e-05
ITA | 6 | 22 | 9 | 0.00030565 | 2.4751e-05
ITA | 6 | 22 | 10 | 0.00034805 | 2.3063e-05
ITA | 6 | 22 | 11 | 0.00033381 | 3.1488e-05
ITA | 6 | 22 | 12 | 0.00027554 | 5.3233e-05
ITA | 6 | 22 | 13 | 0.00020601 | 7.0619e-05
ITA | 6 | 22 | 14 | 0.00013484 | 7.2613e-05
ITA | 6 | 22 | 15 | 5.809e-05 | 7.0172e-05
ITA | 6 | 22 | 16 | 3.985e-05 | 6.3533e-05
ITA | 6 | 22 | 17 | 0.00031333 | 6.2145e-05
ITA | 6 | 22 | 18 | 0.00032441 | 6.4496e-05
ITA | 6 | 22 | 19 | 9.87e-06 | 6.4956e-05
ITA | 6 | 22 | 20 | 8.721e-05 | 5.8979e-05
ITA | 6 | 22 | 21 | 0.00012235 | 5.3177e-05
ITA | 6 | 22 | 22 | 0 | 6.3317e-05
ITA | 6 | 22 | 23 | 0 | 7.6226e-05
ITA | 6 | 22 | 24 | 0 | 8.6185e-05
ITA | 6 | 23 | 1 | 0 | 9.3514e-05
ITA | 6 | 23 | 2 | 0 | 9.2524e-05
ITA | 6 | 23 | 3 | 0 | 8.6143e-05
ITA | 6 | 23 | 4 | 0 | 6.2905e-05
ITA | 6 | 23 | 5 | 0 | 3.8685e-05
ITA | 6 | 23 | 6 | 0 | 2.2352e-05
ITA | 6 | 23 | 7 | 0.00010237 | 1.9548e-05
ITA | 6 | 23 | 8 | 8.724e-05 | 1.8823e-05
ITA | 6 | 23 | 9 | 0.0001922 | 2.0769e-05
ITA | 6 | 23 | 10 | 0.00035325 | 3.2422e-05
ITA | 6 | 23 | 11 | 0.00036921 | 5.8114e-05
ITA | 6 | 23 | 12 | 0.00038313 | 8.2774e-05
ITA | 6 | 23 | 13 | 0.00038149 | 0.00011319
ITA | 6 | 23 | 14 | 0.00034952 | 0.00013858
ITA | 6 | 23 | 15 | 0.00039561 | 0.00014187
ITA | 6 | 23 | 16 | 0.00039642 | 0.00012969
ITA | 6 | 23 | 17 | 0.00038563 | 0.00010936
ITA | 6 | 23 | 18 | 0.00037026 | 8.2544e-05
ITA | 6 | 23 | 19 | 0.00033367 | 5.453e-05
ITA | 6 | 23 | 20 | 0.00026871 | 4.3985e-05
ITA | 6 | 23 | 21 | 0.00011172 | 4.3629e-05
ITA | 6 | 23 | 22 | 0 | 5.2716e-05
ITA | 6 | 23 | 23 | 0 | 6.5423e-05
ITA | 6 | 23 | 24 | 0 | 7.8778e-05
ITA | 6 | 24 | 1 | 0 | 9.055e-05
ITA | 6 | 24 | 2 | 0 | 0.00010176
ITA | 6 | 24 | 3 | 0 | 0.00011064
ITA | 6 | 24 | 4 | 0 | 0.00011582
ITA | 6 | 24 | 5 | 0 | 0.00011764
ITA | 6 | 24 | 6 | 0 | 0.00012518
ITA | 6 | 24 | 7 | 6.577e-05 | 0.00014042
ITA | 6 | 24 | 8 | 0.00024289 | 0.00014933
ITA | 6 | 24 | 9 | 0.00021973 | 0.00015907
ITA | 6 | 24 | 10 | 0.00016436 | 0.00019109
ITA | 6 | 24 | 11 | 0.00022625 | 0.00023442
ITA | 6 | 24 | 12 | 0 | 0.00027779
ITA | 6 | 24 | 13 | 0.00033709 | 0.0003119
ITA | 6 | 24 | 14 | 0.00028392 | 0.00033261
ITA | 6 | 24 | 15 | 0.00029753 | 0.00035199
ITA | 6 | 24 | 16 | 0.00023664 | 0.00034569
ITA | 6 | 24 | 17 | 0.00027502 | 0.00032344
ITA | 6 | 24 | 18 | 0.00031278 | 0.00028639
ITA | 6 | 24 | 19 | 0.00030204 | 0.00022681
ITA | 6 | 24 | 20 | 6.346e-05 | 0.00019303
ITA | 6 | 24 | 21 | 8.967e-05 | 0.00018295
ITA | 6 | 24 | 22 | 0 | 0.00017748
ITA | 6 | 24 | 23 | 0 | 0.00016576
ITA | 6 | 24 | 24 | 0 | 0.00015947
ITA | 6 | 25 | 1 | 0 | 0.0001579
ITA | 6 | 25 | 2 | 0 | 0.00015462
ITA | 6 | 25 | 3 | 0 | 0.0001543
ITA | 6 | 25 | 4 | 0 | 0.00013381
ITA | 6 | 25 | 5 | 0 | 0.00010142
ITA | 6 | 25 | 6 | 0 | 0.00010165
ITA | 6 | 25 | 7 | 0.00010043 | 9.7755e-05
ITA | 6 | 25 | 8 | 0.00027749 | 8.0187e-05
ITA | 6 | 25 | 9 | 0.00034531 | 6.5005e-05
ITA | 6 | 25 | 10 | 0.00037502 | 5.8637e-05
ITA | 6 | 25 | 11 | 0.00039177 | 7.1609e-05
ITA | 6 | 25 | 12 | 0.00039671 | 7.534e-05
ITA | 6 | 25 | 13 | 0.00039603 | 8.1728e-05
ITA | 6 | 25 | 14 | 0.00039314 | 8.078e-05
ITA | 6 | 25 | 15 | 0.00039496 | 7.9915e-05
ITA | 6 | 25 | 16 | 0.00039649 | 7.8318e-05
ITA | 6 | 25 | 17 | 0.00038801 | 7.1218e-05
ITA | 6 | 25 | 18 | 0.00037206 | 5.9425e-05
ITA | 6 | 25 | 19 | 0.00033495 | 4.259e-05
ITA | 6 | 25 | 20 | 0.00023014 | 3.4431e-05
ITA | 6 | 25 | 21 | 4.768e-05 | 3.1369e-05
ITA | 6 | 25 | 22 | 0 | 3.5107e-05
ITA | 6 | 25 | 23 | 0 | 4.7353e-05
ITA | 6 | 25 | 24 | 0 | 5.6475e-05
ITA | 6 | 26 | 1 | 0 | 6.6846e-05
ITA | 6 | 26 | 2 | 0 | 6.8268e-05
ITA | 6 | 26 | 3 | 0 | 6.414e-05
ITA | 6 | 26 | 4 | 0 | 5.0827e-05
ITA | 6 | 26 | 5 | 0 | 3.9027e-05
ITA | 6 | 26 | 6 | 0 | 2.9814e-05
ITA | 6 | 26 | 7 | 2.62e-05 | 2.7331e-05
ITA | 6 | 26 | 8 | 0.00020833 | 2.291e-05
ITA | 6 | 26 | 9 | 0.00030382 | 2.1278e-05
ITA | 6 | 26 | 10 | 0.00034895 | 2.6648e-05
ITA | 6 | 26 | 11 | 0.00035677 | 3.7018e-05
ITA | 6 | 26 | 12 | 0.00029949 | 5.5485e-05
ITA | 6 | 26 | 13 | 0.00037607 | 7.1191e-05
ITA | 6 | 26 | 14 | 0.0003883 | 9.4037e-05
ITA | 6 | 26 | 15 | 0.00039951 | 0.00011331
ITA | 6 | 26 | 16 | 0.0001952 | 0.00011427
ITA | 6 | 26 | 17 | 8.684e-05 | 0.00010096
ITA | 6 | 26 | 18 | 0.00036688 | 8.5201e-05
ITA | 6 | 26 | 19 | 0.00035833 | 7.057e-05
ITA | 6 | 26 | 20 | 0.000257 | 6.2871e-05
ITA | 6 | 26 | 21 | 0.00010649 | 5.7661e-05
ITA | 6 | 26 | 22 | 0 | 5.6964e-05
ITA | 6 | 26 | 23 | 0 | 5.9237e-05
ITA | 6 | 26 | 24 | 0 | 6.4363e-05
ITA | 6 | 27 | 1 | 0 | 7.5249e-05
ITA | 6 | 27 | 2 | 0 | 8.336e-05
ITA | 6 | 27 | 3 | 0 | 0.00010047
ITA | 6 | 27 | 4 | 0 | 8.9442e-05
ITA | 6 | 27 | 5 | 0 | 6.506e-05
ITA | 6 | 27 | 6 | 0 | 5.2486e-05
ITA | 6 | 27 | 7 | 2.639e-05 | 5.0889e-05
ITA | 6 | 27 | 8 | 0.00026995 | 4.5861e-05
ITA | 6 | 27 | 9 | 0.00032924 | 4.3141e-05
ITA | 6 | 27 | 10 | 0.00035441 | 4.0979e-05
ITA | 6 | 27 | 11 | 0.00036737 | 4.3176e-05
ITA | 6 | 27 | 12 | 0.00037928 | 4.5617e-05
ITA | 6 | 27 | 13 | 0.00038937 | 4.8783e-05
ITA | 6 | 27 | 14 | 0.00039097 | 5.0548e-05
ITA | 6 | 27 | 15 | 0.0003856 | 4.8093e-05
ITA | 6 | 27 | 16 | 0.00030578 | 4.3692e-05
ITA | 6 | 27 | 17 | 0.00038116 | 4.024e-05
ITA | 6 | 27 | 18 | 0.00035642 | 3.5323e-05
ITA | 6 | 27 | 19 | 0.00027235 | 2.6376e-05
ITA | 6 | 27 | 20 | 0.00012637 | 2.2659e-05
ITA | 6 | 27 | 21 | 4.153e-05 | 1.7902e-05
ITA | 6 | 27 | 22 | 0 | 1.5817e-05
ITA | 6 | 27 | 23 | 0 | 1.574e-05
ITA | 6 | 27 | 24 | 0 | 1.5489e-05
ITA | 6 | 28 | 1 | 0 | 1.5943e-05
ITA | 6 | 28 | 2 | 0 | 1.6201e-05
ITA | 6 | 28 | 3 | 0 | 1.5559e-05
ITA | 6 | 28 | 4 | 0 | 1.6277e-05
ITA | 6 | 28 | 5 | 0 | 1.6745e-05
ITA | 6 | 28 | 6 | 0 | 1.6012e-05
ITA | 6 | 28 | 7 | 5.381e-05 | 1.8042e-05
ITA | 6 | 28 | 8 | 9.601e-05 | 1.9123e-05
ITA | 6 | 28 | 9 | 0.0003099 | 2.1299e-05
ITA | 6 | 28 | 10 | 0.00035197 | 2.4437e-05
ITA | 6 | 28 | 11 | 0.00037923 | 3.3929e-05
ITA | 6 | 28 | 12 | 0.00033454 | 4.9711e-05
ITA | 6 | 28 | 13 | 0.00035707 | 6.6727e-05
ITA | 6 | 28 | 14 | 0.00027464 | 8.2119e-05
ITA | 6 | 28 | 15 | 0.00032981 | 8.8096e-05
ITA | 6 | 28 | 16 | 0.00025092 | 8.9811e-05
ITA | 6 | 28 | 17 | 0.00029291 | 8.7956e-05
ITA | 6 | 28 | 18 | 0.00025989 | 8.0508e-05
ITA | 6 | 28 | 19 | 0.00017786 | 6.9552e-05
ITA | 6 | 28 | 20 | 8.838e-05 | 6.2382e-05
ITA | 6 | 28 | 21 | 1.249e-05 | 6.5981e-05
ITA | 6 | 28 | 22 | 0 | 6.255e-05
ITA | 6 | 28 | 23 | 0 | 5.8268e-05
ITA | 6 | 28 | 24 | 0 | 5.264e-05
ITA | 6 | 29 | 1 | 0 | 5.1092e-05
ITA | 6 | 29 | 2 | 0 | 5.1287e-05
ITA | 6 | 29 | 3 | 0 | 5.0882e-05
ITA | 6 | 29 | 4 | 0 | 5.7807e-05
ITA | 6 | 29 | 5 | 0 | 6.7439e-05
ITA | 6 | 29 | 6 | 0 | 8.2614e-05
ITA | 6 | 29 | 7 | 6.932e-05 | 9.9707e-05
ITA | 6 | 29 | 8 | 0.00026175 | 0.00011249
ITA | 6 | 29 | 9 | 0.00033817 | 0.00011725
ITA | 6 | 29 | 10 | 0.00037623 | 0.00011237
ITA | 6 | 29 | 11 | 0.00039229 | 0.00011732
ITA | 6 | 29 | 12 | 0.00040126 | 0.00012781
ITA | 6 | 29 | 13 | 0.00040399 | 0.00014635
ITA | 6 | 29 | 14 | 0.00037507 | 0.00017528
ITA | 6 | 29 | 15 | 0.00035369 | 0.00018678
ITA | 6 | 29 | 16 | 0.00038292 | 0.0002011
ITA | 6 | 29 | 17 | 0.00036793 | 0.00020815
ITA | 6 | 29 | 18 | 0.00031062 | 0.00018448
ITA | 6 | 29 | 19 | 0.0001549 | 0.00014181
ITA | 6 | 29 | 20 | 0.00021695 | 0.00011929
ITA | 6 | 29 | 21 | 0.00012856 | 0.00012006
ITA | 6 | 29 | 22 | 0 | 0.00014249
ITA | 6 | 29 | 23 | 0 | 0.00016206
ITA | 6 | 29 | 24 | 0 | 0.00018014
ITA | 6 | 30 | 1 | 0 | 0.00019376
ITA | 6 | 30 | 2 | 0 | 0.00019157
ITA | 6 | 30 | 3 | 0 | 0.00019005
ITA | 6 | 30 | 4 | 0 | 0.00015802
ITA | 6 | 30 | 5 | 0 | 0.00011781
ITA | 6 | 30 | 6 | 0 | 9.341e-05
ITA | 6 | 30 | 7 | 6.279e-05 | 0.00010239
ITA | 6 | 30 | 8 | 0.00024987 | 0.00010576
ITA | 6 | 30 | 9 | 0.00032406 | 0.00010135
ITA | 6 | 30 | 10 | 0.00036378 | 0.0001097
ITA | 6 | 30 | 11 | 0.0003782 | 0.00012724
ITA | 6 | 30 | 12 | 0.0003786 | 0.00013822
ITA | 6 | 30 | 13 | 0.00037551 | 0.00014677
ITA | 6 | 30 | 14 | 0.00038157 | 0.00015514
ITA | 6 | 30 | 15 | 0.00038401 | 0.00016615
ITA | 6 | 30 | 16 | 0.00038767 | 0.00016263
ITA | 6 | 30 | 17 | 0.00038394 | 0.00014112
ITA | 6 | 30 | 18 | 0.00036746 | 0.00010292
ITA | 6 | 30 | 19 | 0.00032892 | 6.7822e-05
ITA | 6 | 30 | 20 | 0.00025746 | 5.7012e-05
ITA | 6 | 30 | 21 | 0.00010002 | 4.7981e-05
ITA | 6 | 30 | 22 | 0 | 4.819e-05
ITA | 6 | 30 | 23 | 0 | 6.0904e-05
ITA | 6 | 30 | 24 | 0 | 6.6232e-05
ITA | 7 | 1 | 1 | 0 | 7.1191e-05
ITA | 7 | 1 | 2 | 0 | 6.0479e-05
ITA | 7 | 1 | 3 | 0 | 5.5694e-05
ITA | 7 | 1 | 4 | 0 | 4.5805e-05
ITA | 7 | 1 | 5 | 0 | 2.8621e-05
ITA | 7 | 1 | 6 | 0 | 1.6528e-05
ITA | 7 | 1 | 7 | 9.156e-05 | 1.7798e-05
ITA | 7 | 1 | 8 | 0.00027258 | 1.5733e-05
ITA | 7 | 1 | 9 | 0.00032545 | 8.578e-06
ITA | 7 | 1 | 10 | 0.00035062 | 3.7939e-06
ITA | 7 | 1 | 11 | 0.0003635 | 2.5595e-06
ITA | 7 | 1 | 12 | 0.00038015 | 3.1244e-06
ITA | 7 | 1 | 13 | 0.00038694 | 4.1844e-06
ITA | 7 | 1 | 14 | 0.00039432 | 5.4327e-06
ITA | 7 | 1 | 15 | 0.00039737 | 6.7718e-06
ITA | 7 | 1 | 16 | 0.00039753 | 8.3688e-06
ITA | 7 | 1 | 17 | 0.00039175 | 1.0698e-05
ITA | 7 | 1 | 18 | 0.00037017 | 1.3425e-05
ITA | 7 | 1 | 19 | 0.00033406 | 1.5733e-05
ITA | 7 | 1 | 20 | 0.00026158 | 1.4666e-05
ITA | 7 | 1 | 21 | 9.965e-05 | 1.1291e-05
ITA | 7 | 1 | 22 | 0 | 8.2712e-06
ITA | 7 | 1 | 23 | 0 | 6.1162e-06
ITA | 7 | 1 | 24 | 0 | 4.9097e-06
ITA | 7 | 2 | 1 | 0 | 4.7702e-06
ITA | 7 | 2 | 2 | 0 | 4.554e-06
ITA | 7 | 2 | 3 | 0 | 4.8469e-06
ITA | 7 | 2 | 4 | 0 | 4.3657e-06
ITA | 7 | 2 | 5 | 0 | 4.1914e-06
ITA | 7 | 2 | 6 | 0 | 3.3475e-06
ITA | 7 | 2 | 7 | 6.423e-05 | 2.9012e-06
ITA | 7 | 2 | 8 | 0.00025769 | 2.42e-06
ITA | 7 | 2 | 9 | 0.00032179 | 1.7505e-06
ITA | 7 | 2 | 10 | 0.00034837 | 1.7505e-06
ITA | 7 | 2 | 11 | 0.00036908 | 2.155e-06
ITA | 7 | 2 | 12 | 0.00037663 | 3.4591e-06
ITA | 7 | 2 | 13 | 0.0003842 | 5.2375e-06
ITA | 7 | 2 | 14 | 0.00038845 | 7.0089e-06
ITA | 7 | 2 | 15 | 0.00039461 | 9.917e-06
ITA | 7 | 2 | 16 | 0.00039432 | 1.3564e-05
ITA | 7 | 2 | 17 | 0.00038565 | 1.355e-05
ITA | 7 | 2 | 18 | 0.00036829 | 1.3181e-05
ITA | 7 | 2 | 19 | 0.00033634 | 1.1089e-05
ITA | 7 | 2 | 20 | 0.00026861 | 6.4021e-06
ITA | 7 | 2 | 21 | 0.00011534 | 3.7171e-06
ITA | 7 | 2 | 22 | 0 | 2.0085e-06
ITA | 7 | 2 | 23 | 0 | 1.89e-06
ITA | 7 | 2 | 24 | 0 | 1.7017e-06
ITA | 7 | 3 | 1 | 0 | 1.7365e-06
ITA | 7 | 3 | 2 | 0 | 2.6641e-06
ITA | 7 | 3 | 3 | 0 | 3.745e-06
ITA | 7 | 3 | 4 | 0 | 3.3545e-06
ITA | 7 | 3 | 5 | 0 | 2.4618e-06
ITA | 7 | 3 | 6 | 0 | 1.339e-06
ITA | 7 | 3 | 7 | 9.235e-05 | 1.1577e-06
ITA | 7 | 3 | 8 | 0.0002725 | 1.4715e-06
ITA | 7 | 3 | 9 | 0.0003277 | 2.0085e-06
ITA | 7 | 3 | 10 | 0.00035099 | 3.208e-06
ITA | 7 | 3 | 11 | 0.00037326 | 5.0771e-06
ITA | 7 | 3 | 12 | 0.00038446 | 7.9852e-06
ITA | 7 | 3 | 13 | 0.00038747 | 1.2721e-05
ITA | 7 | 3 | 14 | 0.00039072 | 2.2087e-05
ITA | 7 | 3 | 15 | 0.00039391 | 3.1669e-05
ITA | 7 | 3 | 16 | 0.00039482 | 3.5191e-05
ITA | 7 | 3 | 17 | 0.00038724 | 3.0414e-05
ITA | 7 | 3 | 18 | 0.00037062 | 2.2603e-05
ITA | 7 | 3 | 19 | 0.00032966 | 1.8851e-05
ITA | 7 | 3 | 20 | 3.821e-05 | 1.694e-05
ITA | 7 | 3 | 21 | 2.374e-05 | 1.627e-05
ITA | 7 | 3 | 22 | 0 | 1.853e-05
ITA | 7 | 3 | 23 | 0 | 2.0657e-05
ITA | 7 | 3 | 24 | 0 | 2.178e-05
ITA | 7 | 4 | 1 | 0 | 2.2875e-05
ITA | 7 | 4 | 2 | 0 | 2.2617e-05
ITA | 7 | 4 | 3 | 0 | 1.9799e-05
ITA | 7 | 4 | 4 | 0 | 1.8969e-05
ITA | 7 | 4 | 5 | 0 | 1.8286e-05
ITA | 7 | 4 | 6 | 0 | 1.5698e-05
ITA | 7 | 4 | 7 | 5.724e-05 | 1.7351e-05
ITA | 7 | 4 | 8 | 2.273e-05 | 1.7686e-05
ITA | 7 | 4 | 9 | 0.00012361 | 1.445e-05
ITA | 7 | 4 | 10 | 0.00035753 | 1.4178e-05
ITA | 7 | 4 | 11 | 0.00037745 | 1.3648e-05
ITA | 7 | 4 | 12 | 0.00038814 | 1.3829e-05
ITA | 7 | 4 | 13 | 0.00037747 | 1.7275e-05
ITA | 7 | 4 | 14 | 0.00029057 | 2.2526e-05
ITA | 7 | 4 | 15 | 0.00039451 | 2.761e-05
ITA | 7 | 4 | 16 | 0.00039572 | 3.6216e-05
ITA | 7 | 4 | 17 | 0.00038552 | 4.3322e-05
ITA | 7 | 4 | 18 | 0.00024415 | 4.5861e-05
ITA | 7 | 4 | 19 | 1.836e-05 | 5.2033e-05
ITA | 7 | 4 | 20 | 1.79e-06 | 5.5443e-05
ITA | 7 | 4 | 21 | 0 | 6.4656e-05
ITA | 7 | 4 | 22 | 0 | 7.0842e-05
ITA | 7 | 4 | 23 | 0 | 7.3081e-05
ITA | 7 | 4 | 24 | 0 | 6.8931e-05
ITA | 7 | 5 | 1 | 0 | 7.0988e-05
ITA | 7 | 5 | 2 | 0 | 7.2286e-05
ITA | 7 | 5 | 3 | 0 | 7.0249e-05
ITA | 7 | 5 | 4 | 0 | 6.9461e-05
ITA | 7 | 5 | 5 | 0 | 6.2208e-05
ITA | 7 | 5 | 6 | 0 | 4.5994e-05
ITA | 7 | 5 | 7 | 4.422e-05 | 4.727e-05
ITA | 7 | 5 | 8 | 0.00024769 | 6.4384e-05
ITA | 7 | 5 | 9 | 0.0003212 | 8.6478e-05
ITA | 7 | 5 | 10 | 0.00035048 | 0.00010227
ITA | 7 | 5 | 11 | 0.00036818 | 0.00011296
ITA | 7 | 5 | 12 | 0.0003704 | 0.00012562
ITA | 7 | 5 | 13 | 0.00036486 | 0.00013888
ITA | 7 | 5 | 14 | 0.00036566 | 0.00016397
ITA | 7 | 5 | 15 | 0.00037638 | 0.00019769
ITA | 7 | 5 | 16 | 0.00035884 | 0.00022545
ITA | 7 | 5 | 17 | 0.00034273 | 0.00022988
ITA | 7 | 5 | 18 | 0.0003587 | 0.00018438
ITA | 7 | 5 | 19 | 0.00029839 | 0.00016305
ITA | 7 | 5 | 20 | 0.00026521 | 0.00015784
ITA | 7 | 5 | 21 | 9.271e-05 | 0.00015155
ITA | 7 | 5 | 22 | 0 | 0.00015339
ITA | 7 | 5 | 23 | 0 | 0.00014594
ITA | 7 | 5 | 24 | 0 | 0.00012781
ITA | 7 | 6 | 1 | 0 | 0.00011351
ITA | 7 | 6 | 2 | 0 | 0.00010533
ITA | 7 | 6 | 3 | 0 | 0.00010212
ITA | 7 | 6 | 4 | 0 | 0.00010461
ITA | 7 | 6 | 5 | 0 | 0.00010688
ITA | 7 | 6 | 6 | 0 | 9.8822e-05
ITA | 7 | 6 | 7 | 7.533e-05 | 0.00013552
ITA | 7 | 6 | 8 | 0.00026091 | 0.00018051
ITA | 7 | 6 | 9 | 0.00032494 | 0.00020614
ITA | 7 | 6 | 10 | 0.0003474 | 0.0002073
ITA | 7 | 6 | 11 | 0.00035972 | 0.00019939
ITA | 7 | 6 | 12 | 0.00036265 | 0.00019369
ITA | 7 | 6 | 13 | 0.00037029 | 0.00019257
ITA | 7 | 6 | 14 | 0.00037751 | 0.00019865
ITA | 7 | 6 | 15 | 0.00037451 | 0.00021011
ITA | 7 | 6 | 16 | 0.00038018 | 0.00021762
ITA | 7 | 6 | 17 | 0.00017378 | 0.00020889
ITA | 7 | 6 | 18 | 1.338e-05 | 0.00016622
ITA | 7 | 6 | 19 | 5.151e-05 | 0.00013109
ITA | 7 | 6 | 20 | 0.00026283 | 0.00011923
ITA | 7 | 6 | 21 | 0.00010945 | 0.00012986
ITA | 7 | 6 | 22 | 0 | 0.00014046
ITA | 7 | 6 | 23 | 0 | 0.00014631
ITA | 7 | 6 | 24 | 0 | 0.00014122
ITA | 7 | 7 | 1 | 0 | 0.00013375
ITA | 7 | 7 | 2 | 0 | 0.00012177
ITA | 7 | 7 | 3 | 0 | 0.00010198
ITA | 7 | 7 | 4 | 0 | 7.2836e-05
ITA | 7 | 7 | 5 | 0 | 3.8692e-05
ITA | 7 | 7 | 6 | 0 | 1.7449e-05
ITA | 7 | 7 | 7 | 6.041e-05 | 1.8063e-05
ITA | 7 | 7 | 8 | 0.00025744 | 1.8209e-05
ITA | 7 | 7 | 9 | 0.00032272 | 1.883e-05
ITA | 7 | 7 | 10 | 0.00035154 | 1.8356e-05
ITA | 7 | 7 | 11 | 0.00036132 | 1.4736e-05
ITA | 7 | 7 | 12 | 0.00036446 | 1.2351e-05
ITA | 7 | 7 | 13 | 0.0003684 | 1.3272e-05
ITA | 7 | 7 | 14 | 0.00037572 | 1.7323e-05
ITA | 7 | 7 | 15 | 0.00033017 | 2.8384e-05
ITA | 7 | 7 | 16 | 0.00014064 | 3.5658e-05
ITA | 7 | 7 | 17 | 1.775e-05 | 4.1614e-05
ITA | 7 | 7 | 18 | 1.162e-05 | 4.2813e-05
ITA | 7 | 7 | 19 | 1.534e-05 | 5.0241e-05
ITA | 7 | 7 | 20 | 1.716e-05 | 5.642e-05
ITA | 7 | 7 | 21 | 1.772e-05 | 5.7752e-05
ITA | 7 | 7 | 22 | 0 | 6.6769e-05
ITA | 7 | 7 | 23 | 0 | 5.9949e-05
ITA | 7 | 7 | 24 | 0 | 4.8169e-05
ITA | 7 | 8 | 1 | 0 | 4.5115e-05
ITA | 7 | 8 | 2 | 0 | 3.6474e-05
ITA | 7 | 8 | 3 | 0 | 3.5142e-05
ITA | 7 | 8 | 4 | 0 | 3.2903e-05
ITA | 7 | 8 | 5 | 0 | 2.7247e-05
ITA | 7 | 8 | 6 | 0 | 1.2574e-05
ITA | 7 | 8 | 7 | 6.223e-05 | 1.2595e-05
ITA | 7 | 8 | 8 | 0.00023539 | 1.3181e-05
ITA | 7 | 8 | 9 | 0.00028242 | 9.7078e-06
ITA | 7 | 8 | 10 | 0.00028964 | 6.3533e-06
ITA | 7 | 8 | 11 | 0.00034608 | 3.494e-06
ITA | 7 | 8 | 12 | 0.00035268 | 2.0992e-06
ITA | 7 | 8 | 13 | 0.00037688 | 1.5273e-06
ITA | 7 | 8 | 14 | 0.0003835 | 1.7853e-06
ITA | 7 | 8 | 15 | 0.00036054 | 5.2863e-06
ITA | 7 | 8 | 16 | 0.00022189 | 1.27e-05
ITA | 7 | 8 | 17 | 1.943e-05 | 2.5685e-05
ITA | 7 | 8 | 18 | 1.565e-05 | 3.683e-05
ITA | 7 | 8 | 19 | 0.00015712 | 4.5101e-05
ITA | 7 | 8 | 20 | 3.216e-05 | 4.7402e-05
ITA | 7 | 8 | 21 | 0.00011676 | 4.3629e-05
ITA | 7 | 8 | 22 | 0 | 3.4807e-05
ITA | 7 | 8 | 23 | 0 | 2.6892e-05
ITA | 7 | 8 | 24 | 0 | 2.3216e-05
ITA | 7 | 9 | 1 | 0 | 2.1905e-05
ITA | 7 | 9 | 2 | 0 | 1.9513e-05
ITA | 7 | 9 | 3 | 0 | 1.6235e-05
ITA | 7 | 9 | 4 | 0 | 1.1912e-05
ITA | 7 | 9 | 5 | 0 | 7.1553e-06
ITA | 7 | 9 | 6 | 0 | 3.3405e-06
ITA | 7 | 9 | 7 | 3.891e-05 | 1.7365e-06
ITA | 7 | 9 | 8 | 0.00025128 | 5.7884e-07
ITA | 7 | 9 | 9 | 0.00032374 | 5.7187e-07
ITA | 7 | 9 | 10 | 0.00035005 | 7.0437e-07
ITA | 7 | 9 | 11 | 0.00036358 | 8.7175e-07
ITA | 7 | 9 | 12 | 0 | 1.0182e-06
ITA | 7 | 9 | 13 | 0.00038114 | 1.2972e-06
ITA | 7 | 9 | 14 | 0.00038152 | 2.3293e-06
ITA | 7 | 9 | 15 | 0.00038984 | 4.6098e-06
ITA | 7 | 9 | 16 | 0.00037927 | 7.0298e-06
ITA | 7 | 9 | 17 | 1.784e-05 | 1.0043e-05
ITA | 7 | 9 | 18 | 1.164e-05 | 1.1786e-05
ITA | 7 | 9 | 19 | 2.232e-05 | 1.0754e-05
ITA | 7 | 9 | 20 | 7.491e-05 | 9.401e-06
ITA | 7 | 9 | 21 | 4.229e-05 | 7.5668e-06
ITA | 7 | 9 | 22 | 0 | 9.0523e-06
ITA | 7 | 9 | 23 | 0 | 1.2979e-05
ITA | 7 | 9 | 24 | 0 | 1.9332e-05
ITA | 7 | 10 | 1 | 0 | 2.6913e-05
ITA | 7 | 10 | 2 | 0 | 3.7074e-05
ITA | 7 | 10 | 3 | 0 | 4.5387e-05
ITA | 7 | 10 | 4 | 0 | 4.4661e-05
ITA | 7 | 10 | 5 | 0 | 3.9075e-05
ITA | 7 | 10 | 6 | 0 | 2.4353e-05
ITA | 7 | 10 | 7 | 2.226e-05 | 2.5218e-05
ITA | 7 | 10 | 8 | 0.00022018 | 2.1808e-05
ITA | 7 | 10 | 9 | 0.00031635 | 1.4652e-05
ITA | 7 | 10 | 10 | 0.00035254 | 7.769e-06
ITA | 7 | 10 | 11 | 0.00037068 | 5.5583e-06
ITA | 7 | 10 | 12 | 0.00037836 | 6.0046e-06
ITA | 7 | 10 | 13 | 0.00038139 | 7.9294e-06
ITA | 7 | 10 | 14 | 0.00038474 | 1.1158e-05
ITA | 7 | 10 | 15 | 0.00034949 | 1.491e-05
ITA | 7 | 10 | 16 | 0.00037824 | 1.8376e-05
ITA | 7 | 10 | 17 | 0.00036813 | 2.2122e-05
ITA | 7 | 10 | 18 | 0.00034888 | 2.2421e-05
ITA | 7 | 10 | 19 | 0.00025776 | 1.7798e-05
ITA | 7 | 10 | 20 | 2.415e-05 | 1.3997e-05
ITA | 7 | 10 | 21 | 0 | 1.0928e-05
ITA | 7 | 10 | 22 | 0 | 1.0852e-05
ITA | 7 | 10 | 23 | 0 | 1.3488e-05
ITA | 7 | 10 | 24 | 0 | 1.8614e-05
ITA | 7 | 11 | 1 | 0 | 2.6062e-05
ITA | 7 | 11 | 2 | 0 | 3.169e-05
ITA | 7 | 11 | 3 | 0 | 3.6899e-05
ITA | 7 | 11 | 4 | 0 | 3.3803e-05
ITA | 7 | 11 | 5 | 0 | 2.4827e-05
ITA | 7 | 11 | 6 | 0 | 1.0719e-05
ITA | 7 | 11 | 7 | 1.459e-05 | 7.0856e-06
ITA | 7 | 11 | 8 | 0.00019598 | 5.091e-06
ITA | 7 | 11 | 9 | 0.00029493 | 2.0643e-06
ITA | 7 | 11 | 10 | 0.00033032 | 9.2057e-07
ITA | 7 | 11 | 11 | 0.0003596 | 1.4018e-06
ITA | 7 | 11 | 12 | 0.00037576 | 4.3588e-06
ITA | 7 | 11 | 13 | 0.00037999 | 1.2421e-05
ITA | 7 | 11 | 14 | 0.00031041 | 2.0608e-05
ITA | 7 | 11 | 15 | 0.00033895 | 2.6069e-05
ITA | 7 | 11 | 16 | 0.00035722 | 3.139e-05
ITA | 7 | 11 | 17 | 9.781e-05 | 2.6362e-05
ITA | 7 | 11 | 18 | 0.00026273 | 1.9457e-05
ITA | 7 | 11 | 19 | 0.00022869 | 1.3948e-05
ITA | 7 | 11 | 20 | 0.0002496 | 9.122e-06
ITA | 7 | 11 | 21 | 2.459e-05 | 5.9209e-06
ITA | 7 | 11 | 22 | 0 | 3.8845e-06
ITA | 7 | 11 | 23 | 0 | 2.8105e-06
ITA | 7 | 11 | 24 | 0 | 3.229e-06
ITA | 7 | 12 | 1 | 0 | 4.2402e-06
ITA | 7 | 12 | 2 | 0 | 6.2975e-06
ITA | 7 | 12 | 3 | 0 | 9.5265e-06
ITA | 7 | 12 | 4 | 0 | 1.0175e-05
ITA | 7 | 12 | 5 | 0 | 8.7872e-06
ITA | 7 | 12 | 6 | 0 | 5.6768e-06
ITA | 7 | 12 | 7 | 4.139e-05 | 7.6575e-06
ITA | 7 | 12 | 8 | 0.00022732 | 6.8624e-06
ITA | 7 | 12 | 9 | 0.00031494 | 5.37e-06
ITA | 7 | 12 | 10 | 0.00034715 | 4.6377e-06
ITA | 7 | 12 | 11 | 0.00036042 | 4.3239e-06
ITA | 7 | 12 | 12 | 0.00037474 | 5.4397e-06
ITA | 7 | 12 | 13 | 0.00038631 | 9.0174e-06
ITA | 7 | 12 | 14 | 0.0003507 | 1.3795e-05
ITA | 7 | 12 | 15 | 0.00038963 | 1.8195e-05
ITA | 7 | 12 | 16 | 0.00038692 | 2.0211e-05
ITA | 7 | 12 | 17 | 0.00036902 | 2.2115e-05
ITA | 7 | 12 | 18 | 0.00035822 | 1.9199e-05
ITA | 7 | 12 | 19 | 0.00032485 | 1.7498e-05
ITA | 7 | 12 | 20 | 0.00025508 | 1.3843e-05
ITA | 7 | 12 | 21 | 9.794e-05 | 1.0914e-05
ITA | 7 | 12 | 22 | 0 | 1.0015e-05
ITA | 7 | 12 | 23 | 0 | 1.1103e-05
ITA | 7 | 12 | 24 | 0 | 1.2546e-05
ITA | 7 | 13 | 1 | 0 | 1.6124e-05
ITA | 7 | 13 | 2 | 0 | 1.7442e-05
ITA | 7 | 13 | 3 | 0 | 1.7268e-05
ITA | 7 | 13 | 4 | 0 | 1.24e-05
ITA | 7 | 13 | 5 | 0 | 8.2781e-06
ITA | 7 | 13 | 6 | 0 | 5.0631e-06
ITA | 7 | 13 | 7 | 1.551e-05 | 5.098e-06
ITA | 7 | 13 | 8 | 0.00022058 | 4.7981e-06
ITA | 7 | 13 | 9 | 0.00031033 | 4.3936e-06
ITA | 7 | 13 | 10 | 0.00033959 | 3.5498e-06
ITA | 7 | 13 | 11 | 0.00036374 | 3.6753e-06
ITA | 7 | 13 | 12 | 0.00037891 | 4.7353e-06
ITA | 7 | 13 | 13 | 0.00038394 | 6.9391e-06
ITA | 7 | 13 | 14 | 0.00039027 | 1.0747e-05
ITA | 7 | 13 | 15 | 0.00039277 | 1.4896e-05
ITA | 7 | 13 | 16 | 0.00038474 | 1.6863e-05
ITA | 7 | 13 | 17 | 0.00037168 | 1.6605e-05
ITA | 7 | 13 | 18 | 0.00035537 | 1.6759e-05
ITA | 7 | 13 | 19 | 0.00031778 | 1.6026e-05
ITA | 7 | 13 | 20 | 5.729e-05 | 1.111e-05
ITA | 7 | 13 | 21 | 9.324e-05 | 6.4998e-06
ITA | 7 | 13 | 22 | 0 | 2.3642e-06
ITA | 7 | 13 | 23 | 0 | 1.353e-06
ITA | 7 | 13 | 24 | 0 | 2.0364e-06
ITA | 7 | 14 | 1 | 0 | 3.5288e-06
ITA | 7 | 14 | 2 | 0 | 5.0283e-06
ITA | 7 | 14 | 3 | 0 | 6.3673e-06
ITA | 7 | 14 | 4 | 0 | 6.9601e-06
ITA | 7 | 14 | 5 | 0 | 4.7075e-06
ITA | 7 | 14 | 6 | 0 | 2.3084e-06
ITA | 7 | 14 | 7 | 2.493e-05 | 1.7435e-06
ITA | 7 | 14 | 8 | 0.00019367 | 1.9736e-06
ITA | 7 | 14 | 9 | 0.0003004 | 2.1898e-06
ITA | 7 | 14 | 10 | 0.00034028 | 1.8063e-06
ITA | 7 | 14 | 11 | 0.0003612 | 1.876e-06
ITA | 7 | 14 | 12 | 0.00037673 | 2.9151e-06
ITA | 7 | 14 | 13 | 0.00038187 | 5.4118e-06
ITA | 7 | 14 | 14 | 0.00038118 | 1.0161e-05
ITA | 7 | 14 | 15 | 0.00031158 | 2.0789e-05
ITA | 7 | 14 | 16 | 0.00038312 | 3.0741e-05
ITA | 7 | 14 | 17 | 0.00037741 | 3.9047e-05
ITA | 7 | 14 | 18 | 0.00035417 | 4.6014e-05
ITA | 7 | 14 | 19 | 0.00023146 | 4.1244e-05
ITA | 7 | 14 | 20 | 0.00028127 | 3.5784e-05
ITA | 7 | 14 | 21 | 7.529e-05 | 2.9751e-05
ITA | 7 | 14 | 22 | 0 | 2.3949e-05
ITA | 7 | 14 | 23 | 0 | 2.42e-05
ITA | 7 | 14 | 24 | 0 | 2.9235e-05
ITA | 7 | 15 | 1 | 0 | 3.6153e-05
ITA | 7 | 15 | 2 | 0 | 4.4843e-05
ITA | 7 | 15 | 3 | 0 | 4.8602e-05
ITA | 7 | 15 | 4 | 0 | 5.3588e-05
ITA | 7 | 15 | 5 | 0 | 4.9097e-05
ITA | 7 | 15 | 6 | 0 | 3.8197e-05
ITA | 7 | 15 | 7 | 1.624e-05 | 3.1041e-05
ITA | 7 | 15 | 8 | 0.00020093 | 2.0531e-05
ITA | 7 | 15 | 9 | 0.00029478 | 1.4185e-05
ITA | 7 | 15 | 10 | 0.00033483 | 1.1165e-05
ITA | 7 | 15 | 11 | 0.00034977 | 1.2937e-05
ITA | 7 | 15 | 12 | 0.000365 | 2.291e-05
ITA | 7 | 15 | 13 | 0.00037299 | 4.5568e-05
ITA | 7 | 15 | 14 | 0.00033408 | 6.9559e-05
ITA | 7 | 15 | 15 | 0.00036468 | 9.5906e-05
ITA | 7 | 15 | 16 | 0.00036833 | 0.00011105
ITA | 7 | 15 | 17 | 0.00013925 | 0.00010444
ITA | 7 | 15 | 18 | 0.00035445 | 7.7349e-05
ITA | 7 | 15 | 19 | 0.00031377 | 5.6517e-05
ITA | 7 | 15 | 20 | 0.00023538 | 4.0812e-05
ITA | 7 | 15 | 21 | 8.291e-05 | 3.0156e-05
ITA | 7 | 15 | 22 | 0 | 2.6257e-05
ITA | 7 | 15 | 23 | 0 | 2.7185e-05
ITA | 7 | 15 | 24 | 0 | 3.3915e-05
ITA | 7 | 16 | 1 | 0 | 4.5805e-05
ITA | 7 | 16 | 2 | 0 | 5.794e-05
ITA | 7 | 16 | 3 | 0 | 7.0089e-05
ITA | 7 | 16 | 4 | 0 | 8.0808e-05
ITA | 7 | 16 | 5 | 0 | 7.9797e-05
ITA | 7 | 16 | 6 | 0 | 6.3575e-05
ITA | 7 | 16 | 7 | 2.687e-05 | 7.8541e-05
ITA | 7 | 16 | 8 | 0.00020225 | 0.00010861
ITA | 7 | 16 | 9 | 0.00029597 | 0.00012767
ITA | 7 | 16 | 10 | 0.00033751 | 0.0001222
ITA | 7 | 16 | 11 | 0.00035782 | 0.00011004
ITA | 7 | 16 | 12 | 0.00036884 | 0.00010957
ITA | 7 | 16 | 13 | 0.00037412 | 0.00013311
ITA | 7 | 16 | 14 | 0.00038008 | 0.00016422
ITA | 7 | 16 | 15 | 0.00038476 | 0.00019291
ITA | 7 | 16 | 16 | 0.00038632 | 0.0002135
ITA | 7 | 16 | 17 | 0.00037458 | 0.0002133
ITA | 7 | 16 | 18 | 0.00035336 | 0.00017142
ITA | 7 | 16 | 19 | 0.00029062 | 0.00013073
ITA | 7 | 16 | 20 | 0.00022618 | 0.00012184
ITA | 7 | 16 | 21 | 8.333e-05 | 0.00011875
ITA | 7 | 16 | 22 | 0 | 0.00011432
ITA | 7 | 16 | 23 | 0 | 0.00011509
ITA | 7 | 16 | 24 | 0 | 0.00011099
ITA | 7 | 17 | 1 | 0 | 0.00010612
ITA | 7 | 17 | 2 | 0 | 9.8926e-05
ITA | 7 | 17 | 3 | 0 | 9.2545e-05
ITA | 7 | 17 | 4 | 0 | 6.9259e-05
ITA | 7 | 17 | 5 | 0 | 4.5498e-05
ITA | 7 | 17 | 6 | 0 | 2.9653e-05
ITA | 7 | 17 | 7 | 7.78e-06 | 3.1153e-05
ITA | 7 | 17 | 8 | 0.00017406 | 3.0428e-05
ITA | 7 | 17 | 9 | 0.00028549 | 2.9172e-05
ITA | 7 | 17 | 10 | 0.00032908 | 3.5623e-05
ITA | 7 | 17 | 11 | 0.00035373 | 4.5749e-05
ITA | 7 | 17 | 12 | 0.00036587 | 5.3086e-05
ITA | 7 | 17 | 13 | 0.00037636 | 6.0276e-05
ITA | 7 | 17 | 14 | 0.00037969 | 6.4084e-05
ITA | 7 | 17 | 15 | 0.00037352 | 6.4279e-05
ITA | 7 | 17 | 16 | 0.00037975 | 6.0974e-05
ITA | 7 | 17 | 17 | 0.00037516 | 5.9997e-05
ITA | 7 | 17 | 18 | 0.00035831 | 5.6378e-05
ITA | 7 | 17 | 19 | 0.00032286 | 5.1405e-05
ITA | 7 | 17 | 20 | 0.00024637 | 4.2437e-05
ITA | 7 | 17 | 21 | 9.231e-05 | 3.0448e-05
ITA | 7 | 17 | 22 | 0 | 2.0657e-05
ITA | 7 | 17 | 23 | 0 | 1.5099e-05
ITA | 7 | 17 | 24 | 0 | 1.1661e-05
ITA | 7 | 18 | 1 | 0 | 1.0259e-05
ITA | 7 | 18 | 2 | 0 | 9.1848e-06
ITA | 7 | 18 | 3 | 0 | 8.313e-06
ITA | 7 | 18 | 4 | 0 | 8.1317e-06
ITA | 7 | 18 | 5 | 0 | 7.2251e-06
ITA | 7 | 18 | 6 | 0 | 4.4913e-06
ITA | 7 | 18 | 7 | 0 | 2.6083e-06
ITA | 7 | 18 | 8 | 0.00016354 | 1.7993e-06
ITA | 7 | 18 | 9 | 0.00026746 | 1.3739e-06
ITA | 7 | 18 | 10 | 0.00033901 | 9.3452e-07
ITA | 7 | 18 | 11 | 0.00036601 | 8.9965e-07
ITA | 7 | 18 | 12 | 0.00037884 | 1.067e-06
ITA | 7 | 18 | 13 | 0.00035392 | 2.6292e-06
ITA | 7 | 18 | 14 | 0.00035482 | 5.9209e-06
ITA | 7 | 18 | 15 | 0.00036508 | 1.0384e-05
ITA | 7 | 18 | 16 | 0.00036395 | 1.5559e-05
ITA | 7 | 18 | 17 | 0.00030678 | 2.028e-05
ITA | 7 | 18 | 18 | 0.00030085 | 2.5448e-05
ITA | 7 | 18 | 19 | 0.00021362 | 2.4235e-05
ITA | 7 | 18 | 20 | 0.00017082 | 1.7993e-05
ITA | 7 | 18 | 21 | 7.343e-05 | 1.2511e-05
ITA | 7 | 18 | 22 | 0 | 7.769e-06
ITA | 7 | 18 | 23 | 0 | 3.5358e-06
ITA | 7 | 18 | 24 | 0 | 3.5149e-06
ITA | 7 | 19 | 1 | 0 | 5.642e-06
ITA | 7 | 19 | 2 | 0 | 1.1877e-05
ITA | 7 | 19 | 3 | 0 | 1.3244e-05
ITA | 7 | 19 | 4 | 0 | 8.2084e-06
ITA | 7 | 19 | 5 | 0 | 3.8496e-06
ITA | 7 | 19 | 6 | 0 | 8.857e-07
ITA | 7 | 19 | 7 | 0 | 4.6726e-07
ITA | 7 | 19 | 8 | 2.478e-05 | 3.3475e-07
ITA | 7 | 19 | 9 | 6.316e-05 | 2.9291e-07
ITA | 7 | 19 | 10 | 0.00017459 | 3.0686e-07
ITA | 7 | 19 | 11 | 0.00032892 | 4.7423e-07
ITA | 7 | 19 | 12 | 0.00031603 | 1.2902e-06
ITA | 7 | 19 | 13 | 0.00024022 | 3.6823e-06
ITA | 7 | 19 | 14 | 2.706e-05 | 8.857e-06
ITA | 7 | 19 | 15 | 2.619e-05 | 1.634e-05
ITA | 7 | 19 | 16 | 3.75e-05 | 2.2498e-05
ITA | 7 | 19 | 17 | 7.939e-05 | 2.8056e-05
ITA | 7 | 19 | 18 | 0.00016148 | 3.0818e-05
ITA | 7 | 19 | 19 | 0.00013435 | 2.5197e-05
ITA | 7 | 19 | 20 | 4.68e-06 | 1.9555e-05
ITA | 7 | 19 | 21 | 0 | 1.2637e-05
ITA | 7 | 19 | 22 | 0 | 9.2475e-06
ITA | 7 | 19 | 23 | 0 | 7.0228e-06
ITA | 7 | 19 | 24 | 0 | 5.9907e-06
ITA | 7 | 20 | 1 | 0 | 5.3421e-06
ITA | 7 | 20 | 2 | 0 | 4.1216e-06
ITA | 7 | 20 | 3 | 0 | 4.017e-06
ITA | 7 | 20 | 4 | 0 | 3.6753e-06
ITA | 7 | 20 | 5 | 0 | 3.215e-06
ITA | 7 | 20 | 6 | 0 | 2.5595e-06
ITA | 7 | 20 | 7 | 0 | 2.0085e-06
ITA | 7 | 20 | 8 | 8.446e-05 | 1.8202e-06
ITA | 7 | 20 | 9 | 0.00027254 | 1.6947e-06
ITA | 7 | 20 | 10 | 0.00034814 | 1.5831e-06
ITA | 7 | 20 | 11 | 0.00035952 | 1.604e-06
ITA | 7 | 20 | 12 | 0.00036887 | 1.9248e-06
ITA | 7 | 20 | 13 | 0.00037762 | 2.6989e-06
ITA | 7 | 20 | 14 | 0.00038328 | 3.6683e-06
ITA | 7 | 20 | 15 | 0.00035543 | 4.3448e-06
ITA | 7 | 20 | 16 | 0.00038359 | 5.0562e-06
ITA | 7 | 20 | 17 | 0.00037201 | 6.7718e-06
ITA | 7 | 20 | 18 | 0.00035151 | 7.8667e-06
ITA | 7 | 20 | 19 | 0.00030897 | 8.6059e-06
ITA | 7 | 20 | 20 | 0.00023938 | 9.7148e-06
ITA | 7 | 20 | 21 | 8.335e-05 | 1.0015e-05
ITA | 7 | 20 | 22 | 0 | 8.5153e-06
ITA | 7 | 20 | 23 | 0 | 7.8248e-06
ITA | 7 | 20 | 24 | 0 | 7.8179e-06
ITA | 7 | 21 | 1 | 0 | 8.8849e-06
ITA | 7 | 21 | 2 | 0 | 1.2358e-05
ITA | 7 | 21 | 3 | 0 | 1.7512e-05
ITA | 7 | 21 | 4 | 0 | 2.0734e-05
ITA | 7 | 21 | 5 | 0 | 2.2345e-05
ITA | 7 | 21 | 6 | 0 | 1.8314e-05
ITA | 7 | 21 | 7 | 0 | 1.8711e-05
ITA | 7 | 21 | 8 | 0.00020049 | 1.4785e-05
ITA | 7 | 21 | 9 | 0.00029468 | 7.1344e-06
ITA | 7 | 21 | 10 | 0.00033878 | 3.2499e-06
ITA | 7 | 21 | 11 | 0.00035842 | 1.7365e-06
ITA | 7 | 21 | 12 | 0.0003581 | 1.4157e-06
ITA | 7 | 21 | 13 | 0.00036981 | 1.604e-06
ITA | 7 | 21 | 14 | 0.00037175 | 3.3545e-06
ITA | 7 | 21 | 15 | 0.00032171 | 5.9837e-06
ITA | 7 | 21 | 16 | 0.00023439 | 1.0175e-05
ITA | 7 | 21 | 17 | 3.072e-05 | 1.7512e-05
ITA | 7 | 21 | 18 | 1.114e-05 | 2.7129e-05
ITA | 7 | 21 | 19 | 1.023e-05 | 3.5233e-05
ITA | 7 | 21 | 20 | 7.2e-06 | 3.6383e-05
ITA | 7 | 21 | 21 | 5.75e-06 | 4.1565e-05
ITA | 7 | 21 | 22 | 0 | 4.7988e-05
ITA | 7 | 21 | 23 | 0 | 5.6678e-05
ITA | 7 | 21 | 24 | 0 | 6.3143e-05
ITA | 7 | 22 | 1 | 0 | 6.5116e-05
ITA | 7 | 22 | 2 | 0 | 6.3945e-05
ITA | 7 | 22 | 3 | 0 | 6.8171e-05
ITA | 7 | 22 | 4 | 0 | 6.55e-05
ITA | 7 | 22 | 5 | 0 | 7.0089e-05
ITA | 7 | 22 | 6 | 0 | 4.6544e-05
ITA | 7 | 22 | 7 | 0 | 4.8776e-05
ITA | 7 | 22 | 8 | 0.00017442 | 4.5729e-05
ITA | 7 | 22 | 9 | 0.00028204 | 4.024e-05
ITA | 7 | 22 | 10 | 0.00033324 | 3.851e-05
ITA | 7 | 22 | 11 | 0.00035849 | 3.5944e-05
ITA | 7 | 22 | 12 | 0.00036856 | 3.5198e-05
ITA | 7 | 22 | 13 | 0.00037131 | 3.517e-05
ITA | 7 | 22 | 14 | 0.00037604 | 3.4138e-05
ITA | 7 | 22 | 15 | 0.000382 | 3.4291e-05
ITA | 7 | 22 | 16 | 0.00038172 | 3.715e-05
ITA | 7 | 22 | 17 | 0.00037869 | 4.3176e-05
ITA | 7 | 22 | 18 | 0.00035539 | 4.7068e-05
ITA | 7 | 22 | 19 | 0.00031429 | 4.6105e-05
ITA | 7 | 22 | 20 | 0.00022611 | 4.0937e-05
ITA | 7 | 22 | 21 | 5.749e-05 | 3.1892e-05
ITA | 7 | 22 | 22 | 0 | 2.5497e-05
ITA | 7 | 22 | 23 | 0 | 2.224e-05
ITA | 7 | 22 | 24 | 0 | 2.2407e-05
ITA | 7 | 23 | 1 | 0 | 2.4346e-05
ITA | 7 | 23 | 2 | 0 | 2.6243e-05
ITA | 7 | 23 | 3 | 0 | 2.6613e-05
ITA | 7 | 23 | 4 | 0 | 1.8028e-05
ITA | 7 | 23 | 5 | 0 | 9.5683e-06
ITA | 7 | 23 | 6 | 0 | 3.8148e-06
ITA | 7 | 23 | 7 | 0 | 1.8481e-06
ITA | 7 | 23 | 8 | 0.00023357 | 1.4855e-06
ITA | 7 | 23 | 9 | 0.00030827 | 1.2065e-06
ITA | 7 | 23 | 10 | 0.00034157 | 1.9597e-06
ITA | 7 | 23 | 11 | 0.00035585 | 3.5637e-06
ITA | 7 | 23 | 12 | 0.00036624 | 5.4397e-06
ITA | 7 | 23 | 13 | 0.00037253 | 7.3645e-06
ITA | 7 | 23 | 14 | 0.00037765 | 1.1235e-05
ITA | 7 | 23 | 15 | 0.00037989 | 1.5866e-05
ITA | 7 | 23 | 16 | 0.00037831 | 1.8139e-05
ITA | 7 | 23 | 17 | 0.00036594 | 1.8439e-05
ITA | 7 | 23 | 18 | 0.00035399 | 1.9255e-05
ITA | 7 | 23 | 19 | 0.00032408 | 1.8e-05
ITA | 7 | 23 | 20 | 0.00023088 | 1.5936e-05
ITA | 7 | 23 | 21 | 6.683e-05 | 1.1814e-05
ITA | 7 | 23 | 22 | 0 | 9.0174e-06
ITA | 7 | 23 | 23 | 0 | 8.2223e-06
ITA | 7 | 23 | 24 | 0 | 8.32e-06
ITA | 7 | 24 | 1 | 0 | 9.3521e-06
ITA | 7 | 24 | 2 | 0 | 9.1848e-06
ITA | 7 | 24 | 3 | 0 | 8.9825e-06
ITA | 7 | 24 | 4 | 0 | 6.0744e-06
ITA | 7 | 24 | 5 | 0 | 4.2193e-06
ITA | 7 | 24 | 6 | 0 | 2.2387e-06
ITA | 7 | 24 | 7 | 0 | 1.2205e-06
ITA | 7 | 24 | 8 | 0.00020199 | 1.1368e-06
ITA | 7 | 24 | 9 | 0.00029966 | 1.6877e-06
ITA | 7 | 24 | 10 | 0.00033559 | 2.1201e-06
ITA | 7 | 24 | 11 | 0.00035886 | 3.1034e-06
ITA | 7 | 24 | 12 | 0.00037144 | 5.6908e-06
ITA | 7 | 24 | 13 | 0.00037512 | 8.5432e-06
ITA | 7 | 24 | 14 | 0.00035662 | 1.2449e-05
ITA | 7 | 24 | 15 | 0.00030589 | 2.042e-05
ITA | 7 | 24 | 16 | 0.00038227 | 2.927e-05
ITA | 7 | 24 | 17 | 0.00037469 | 3.7918e-05
ITA | 7 | 24 | 18 | 0.00035309 | 3.5853e-05
ITA | 7 | 24 | 19 | 0.000317 | 3.2945e-05
ITA | 7 | 24 | 20 | 0.00023581 | 2.837e-05
ITA | 7 | 24 | 21 | 6.078e-05 | 2.4067e-05
ITA | 7 | 24 | 22 | 0 | 3.3133e-05
ITA | 7 | 24 | 23 | 0 | 4.1739e-05
ITA | 7 | 24 | 24 | 0 | 4.8588e-05
ITA | 7 | 25 | 1 | 0 | 5.5039e-05
ITA | 7 | 25 | 2 | 0 | 6.474e-05
ITA | 7 | 25 | 3 | 0 | 6.3317e-05
ITA | 7 | 25 | 4 | 0 | 4.7061e-05
ITA | 7 | 25 | 5 | 0 | 3.0253e-05
ITA | 7 | 25 | 6 | 0 | 1.2839e-05
ITA | 7 | 25 | 7 | 0 | 9.1359e-06
ITA | 7 | 25 | 8 | 0.00020407 | 7.0856e-06
ITA | 7 | 25 | 9 | 0.00030042 | 4.0937e-06
ITA | 7 | 25 | 10 | 0.00033811 | 2.6431e-06
ITA | 7 | 25 | 11 | 0.00035961 | 3.8636e-06
ITA | 7 | 25 | 12 | 0.00037448 | 8.843e-06
ITA | 7 | 25 | 13 | 0.00037577 | 1.7393e-05
ITA | 7 | 25 | 14 | 0.00037379 | 2.9172e-05
ITA | 7 | 25 | 15 | 0.00038228 | 4.1356e-05
ITA | 7 | 25 | 16 | 0.0003841 | 4.4648e-05
ITA | 7 | 25 | 17 | 0.00037569 | 4.388e-05
ITA | 7 | 25 | 18 | 0.00035376 | 4.0149e-05
ITA | 7 | 25 | 19 | 0.00031281 | 3.1536e-05
ITA | 7 | 25 | 20 | 0.00022783 | 2.5197e-05
ITA | 7 | 25 | 21 | 5.449e-05 | 1.846e-05
ITA | 7 | 25 | 22 | 0 | 1.9485e-05
ITA | 7 | 25 | 23 | 0 | 2.2184e-05
ITA | 7 | 25 | 24 | 0 | 2.5092e-05
ITA | 7 | 26 | 1 | 0 | 3.0344e-05
ITA | 7 | 26 | 2 | 0 | 3.4814e-05
ITA | 7 | 26 | 3 | 0 | 3.9312e-05
ITA | 7 | 26 | 4 | 0 | 3.4856e-05
ITA | 7 | 26 | 5 | 0 | 2.9744e-05
ITA | 7 | 26 | 6 | 0 | 1.9185e-05
ITA | 7 | 26 | 7 | 0 | 2.3447e-05
ITA | 7 | 26 | 8 | 0.00019192 | 2.5141e-05
ITA | 7 | 26 | 9 | 0.0002933 | 2.134e-05
ITA | 7 | 26 | 10 | 0.00033437 | 1.8237e-05
ITA | 7 | 26 | 11 | 0.00035194 | 1.7658e-05
ITA | 7 | 26 | 12 | 0.00037067 | 1.9283e-05
ITA | 7 | 26 | 13 | 0.00037723 | 2.2142e-05
ITA | 7 | 26 | 14 | 0.00037802 | 2.3844e-05
ITA | 7 | 26 | 15 | 0.00038616 | 2.7687e-05
ITA | 7 | 26 | 16 | 0.00038378 | 3.0741e-05
ITA | 7 | 26 | 17 | 0.00037447 | 2.9723e-05
ITA | 7 | 26 | 18 | 0.00035154 | 2.5922e-05
ITA | 7 | 26 | 19 | 0.00032061 | 2.1375e-05
ITA | 7 | 26 | 20 | 0.00022936 | 1.8056e-05
ITA | 7 | 26 | 21 | 5.605e-05 | 1.4945e-05
ITA | 7 | 26 | 22 | 0 | 9.2266e-06
ITA | 7 | 26 | 23 | 0 | 7.1623e-06
ITA | 7 | 26 | 24 | 0 | 7.5249e-06
ITA | 7 | 27 | 1 | 0 | 9.9937e-06
ITA | 7 | 27 | 2 | 0 | 1.286e-05
ITA | 7 | 27 | 3 | 0 | 1.376e-05
ITA | 7 | 27 | 4 | 0 | 1.6535e-05
ITA | 7 | 27 | 5 | 0 | 1.7323e-05
ITA | 7 | 27 | 6 | 0 | 1.3941e-05
ITA | 7 | 27 | 7 | 0 | 1.415e-05
ITA | 7 | 27 | 8 | 0.00020771 | 1.521e-05
ITA | 7 | 27 | 9 | 0.00030095 | 1.4492e-05
ITA | 7 | 27 | 10 | 0.00034073 | 1.1193e-05
ITA | 7 | 27 | 11 | 0.00036096 | 9.2196e-06
ITA | 7 | 27 | 12 | 0.00037013 | 9.0592e-06
ITA | 7 | 27 | 13 | 0.00037424 | 1.1061e-05
ITA | 7 | 27 | 14 | 0.00037815 | 1.3641e-05
ITA | 7 | 27 | 15 | 0.00037996 | 1.5531e-05
ITA | 7 | 27 | 16 | 0.00037836 | 1.9318e-05
ITA | 7 | 27 | 17 | 0.00036999 | 2.0301e-05
ITA | 7 | 27 | 18 | 0.00035116 | 1.8042e-05
ITA | 7 | 27 | 19 | 0.00031606 | 1.4408e-05
ITA | 7 | 27 | 20 | 0.00023632 | 1.2407e-05
ITA | 7 | 27 | 21 | 4.924e-05 | 1.2442e-05
ITA | 7 | 27 | 22 | 0 | 1.4401e-05
ITA | 7 | 27 | 23 | 0 | 1.8648e-05
ITA | 7 | 27 | 24 | 0 | 2.0029e-05
ITA | 7 | 28 | 1 | 0 | 2.2407e-05
ITA | 7 | 28 | 2 | 0 | 2.3175e-05
ITA | 7 | 28 | 3 | 0 | 2.2142e-05
ITA | 7 | 28 | 4 | 0 | 2.0803e-05
ITA | 7 | 28 | 5 | 0 | 1.837e-05
ITA | 7 | 28 | 6 | 0 | 1.1953e-05
ITA | 7 | 28 | 7 | 0 | 8.6478e-06
ITA | 7 | 28 | 8 | 0.00019464 | 8.7872e-06
ITA | 7 | 28 | 9 | 0.00029098 | 9.7566e-06
ITA | 7 | 28 | 10 | 0.00032588 | 1.1626e-05
ITA | 7 | 28 | 11 | 0.00034591 | 1.4429e-05
ITA | 7 | 28 | 12 | 0.00035888 | 1.8091e-05
ITA | 7 | 28 | 13 | 0.00036835 | 2.0308e-05
ITA | 7 | 28 | 14 | 0.00037291 | 2.3928e-05
ITA | 7 | 28 | 15 | 0.00037461 | 2.6871e-05
ITA | 7 | 28 | 16 | 0.00037471 | 2.4458e-05
ITA | 7 | 28 | 17 | 0.00036509 | 2.0322e-05
ITA | 7 | 28 | 18 | 0.00034015 | 1.6235e-05
ITA | 7 | 28 | 19 | 0.00030695 | 1.2874e-05
ITA | 7 | 28 | 20 | 0.00022361 | 9.2824e-06
ITA | 7 | 28 | 21 | 5.061e-05 | 7.9783e-06
ITA | 7 | 28 | 22 | 0 | 6.8694e-06
ITA | 7 | 28 | 23 | 0 | 8.85e-06
ITA | 7 | 28 | 24 | 0 | 1.1221e-05
ITA | 7 | 29 | 1 | 0 | 1.4569e-05
ITA | 7 | 29 | 2 | 0 | 1.839e-05
ITA | 7 | 29 | 3 | 0 | 2.5685e-05
ITA | 7 | 29 | 4 | 0 | 2.6717e-05
ITA | 7 | 29 | 5 | 0 | 2.7512e-05
ITA | 7 | 29 | 6 | 0 | 1.7867e-05
ITA | 7 | 29 | 7 | 0 | 1.0838e-05
ITA | 7 | 29 | 8 | 0.00015312 | 1.0384e-05
ITA | 7 | 29 | 9 | 0.00020016 | 1.2818e-05
ITA | 7 | 29 | 10 | 0.0001651 | 2.1675e-05
ITA | 7 | 29 | 11 | 0.00034308 | 3.9271e-05
ITA | 7 | 29 | 12 | 0.00016147 | 5.9474e-05
ITA | 7 | 29 | 13 | 0.00030165 | 8.0877e-05
ITA | 7 | 29 | 14 | 0.00017169 | 8.8974e-05
ITA | 7 | 29 | 15 | 0.00013783 | 8.76e-05
ITA | 7 | 29 | 16 | 0.00025652 | 8.2963e-05
ITA | 7 | 29 | 17 | 0.00033775 | 7.9504e-05
ITA | 7 | 29 | 18 | 0.00034086 | 8.2544e-05
ITA | 7 | 29 | 19 | 0.00030091 | 9.5244e-05
ITA | 7 | 29 | 20 | 0.00012177 | 0.00010428
ITA | 7 | 29 | 21 | 3.398e-05 | 0.00010119
ITA | 7 | 29 | 22 | 0 | 0.00010794
ITA | 7 | 29 | 23 | 0 | 0.00012408
ITA | 7 | 29 | 24 | 0 | 0.00012861
ITA | 7 | 30 | 1 | 0 | 0.00015768
ITA | 7 | 30 | 2 | 0 | 0.00016494
ITA | 7 | 30 | 3 | 0 | 0.00017188
ITA | 7 | 30 | 4 | 0 | 0.00015947
ITA | 7 | 30 | 5 | 0 | 0.00012241
ITA | 7 | 30 | 6 | 0 | 0.00010426
ITA | 7 | 30 | 7 | 0 | 0.00011576
ITA | 7 | 30 | 8 | 0.00023571 | 0.00010622
ITA | 7 | 30 | 9 | 0.00032535 | 9.2231e-05
ITA | 7 | 30 | 10 | 0.00034918 | 9.4686e-05
ITA | 7 | 30 | 11 | 0.00036946 | 0.00010142
ITA | 7 | 30 | 12 | 0.00036937 | 0.00011538
ITA | 7 | 30 | 13 | 0.00038804 | 0.00013539
ITA | 7 | 30 | 14 | 0.00039076 | 0.00015208
ITA | 7 | 30 | 15 | 0.00038802 | 0.0001791
ITA | 7 | 30 | 16 | 0.00038653 | 0.00020387
ITA | 7 | 30 | 17 | 0.0003802 | 0.00021353
ITA | 7 | 30 | 18 | 0.00036151 | 0.00019735
ITA | 7 | 30 | 19 | 0.00032867 | 0.00017305
ITA | 7 | 30 | 20 | 0.00025035 | 0.00014836
ITA | 7 | 30 | 21 | 5.638e-05 | 0.00013866
ITA | 7 | 30 | 22 | 0 | 0.00015009
ITA | 7 | 30 | 23 | 0 | 0.00016727
ITA | 7 | 30 | 24 | 0 | 0.00017566
ITA | 7 | 31 | 1 | 0 | 0.00017266
ITA | 7 | 31 | 2 | 0 | 0.00016781
ITA | 7 | 31 | 3 | 0 | 0.00016063
ITA | 7 | 31 | 4 | 0 | 0.00015514
ITA | 7 | 31 | 5 | 0 | 0.00014594
ITA | 7 | 31 | 6 | 0 | 0.00014614
ITA | 7 | 31 | 7 | 0 | 0.00018054
ITA | 7 | 31 | 8 | 0.00021058 | 0.00018632
ITA | 7 | 31 | 9 | 0.00031208 | 0.00018881
ITA | 7 | 31 | 10 | 0.00034826 | 0.00018665
ITA | 7 | 31 | 11 | 0.00036629 | 0.00018591
ITA | 7 | 31 | 12 | 0.00036336 | 0.00018465
ITA | 7 | 31 | 13 | 0.00036166 | 0.00019282
ITA | 7 | 31 | 14 | 0.00036783 | 0.00019529
ITA | 7 | 31 | 15 | 0.00037347 | 0.00020775
ITA | 7 | 31 | 16 | 0.00037642 | 0.00022242
ITA | 7 | 31 | 17 | 0.0003736 | 0.00023659
ITA | 7 | 31 | 18 | 0.00035465 | 0.00021587
ITA | 7 | 31 | 19 | 0.00032144 | 0.00019826
ITA | 7 | 31 | 20 | 0.00023756 | 0.00020312
ITA | 7 | 31 | 21 | 4.902e-05 | 0.00020156
ITA | 7 | 31 | 22 | 0 | 0.0001822
ITA | 7 | 31 | 23 | 0 | 0.00016514
ITA | 7 | 31 | 24 | 0 | 0.00015244
ITA | 8 | 1 | 1 | 0 | 0.00014861
ITA | 8 | 1 | 2 | 0 | 0.00014302
ITA | 8 | 1 | 3 | 0 | 0.00013798
ITA | 8 | 1 | 4 | 0 | 0.00012974
ITA | 8 | 1 | 5 | 0 | 0.00012007
ITA | 8 | 1 | 6 | 0 | 0.0001079
ITA | 8 | 1 | 7 | 0 | 0.00015899
ITA | 8 | 1 | 8 | 0.00022994 | 0.00018893
ITA | 8 | 1 | 9 | 0.00032246 | 0.00019308
ITA | 8 | 1 | 10 | 0.00035472 | 0.00018972
ITA | 8 | 1 | 11 | 0.00036879 | 0.00018178
ITA | 8 | 1 | 12 | 0.00036835 | 0.00017171
ITA | 8 | 1 | 13 | 0.00036447 | 0.00016358
ITA | 8 | 1 | 14 | 0.00037447 | 0.00015609
ITA | 8 | 1 | 15 | 0.00037975 | 0.00015387
ITA | 8 | 1 | 16 | 0.00038319 | 0.00014851
ITA | 8 | 1 | 17 | 0.00038279 | 0.00013131
ITA | 8 | 1 | 18 | 0.00036177 | 9.6834e-05
ITA | 8 | 1 | 19 | 0.00032137 | 7.1749e-05
ITA | 8 | 1 | 20 | 0.0002378 | 6.2501e-05
ITA | 8 | 1 | 21 | 8.23e-06 | 5.1824e-05
ITA | 8 | 1 | 22 | 0 | 5.2689e-05
ITA | 8 | 1 | 23 | 0 | 5.5102e-05
ITA | 8 | 1 | 24 | 0 | 5.5248e-05
ITA | 8 | 2 | 1 | 0 | 5.3456e-05
ITA | 8 | 2 | 2 | 0 | 5.0994e-05
ITA | 8 | 2 | 3 | 0 | 4.63e-05
ITA | 8 | 2 | 4 | 0 | 3.5198e-05
ITA | 8 | 2 | 5 | 0 | 2.3544e-05
ITA | 8 | 2 | 6 | 0 | 1.0043e-05
ITA | 8 | 2 | 7 | 0 | 3.5567e-06
ITA | 8 | 2 | 8 | 0.00022428 | 1.4785e-06
ITA | 8 | 2 | 9 | 0.00030763 | 1.1368e-06
ITA | 8 | 2 | 10 | 0.00033769 | 1.1437e-06
ITA | 8 | 2 | 11 | 0.00036309 | 1.5692e-06
ITA | 8 | 2 | 12 | 0.00037807 | 2.95e-06
ITA | 8 | 2 | 13 | 0.00038392 | 5.2444e-06
ITA | 8 | 2 | 14 | 0.00038795 | 8.9476e-06
ITA | 8 | 2 | 15 | 0.00038938 | 1.4652e-05
ITA | 8 | 2 | 16 | 0.00038675 | 2.2826e-05
ITA | 8 | 2 | 17 | 0.00038041 | 3.259e-05
ITA | 8 | 2 | 18 | 0.00036101 | 4.0749e-05
ITA | 8 | 2 | 19 | 0.00032113 | 3.9584e-05
ITA | 8 | 2 | 20 | 0.0002313 | 3.3099e-05
ITA | 8 | 2 | 21 | 5e-08 | 2.1292e-05
ITA | 8 | 2 | 22 | 0 | 1.0726e-05
ITA | 8 | 2 | 23 | 0 | 4.289e-06
ITA | 8 | 2 | 24 | 0 | 3.5079e-06
ITA | 8 | 3 | 1 | 0 | 5.6489e-06
ITA | 8 | 3 | 2 | 0 | 8.327e-06
ITA | 8 | 3 | 3 | 0 | 1.0377e-05
ITA | 8 | 3 | 4 | 0 | 1.3111e-05
ITA | 8 | 3 | 5 | 0 | 1.4283e-05
ITA | 8 | 3 | 6 | 0 | 1.0189e-05
ITA | 8 | 3 | 7 | 0 | 8.9965e-06
ITA | 8 | 3 | 8 | 0.00022146 | 7.5668e-06
ITA | 8 | 3 | 9 | 0.00030479 | 6.2348e-06
ITA | 8 | 3 | 10 | 0.00033995 | 5.4885e-06
ITA | 8 | 3 | 11 | 0.0003611 | 5.5304e-06
ITA | 8 | 3 | 12 | 0.00037234 | 6.179e-06
ITA | 8 | 3 | 13 | 0.00038103 | 7.9573e-06
ITA | 8 | 3 | 14 | 0.00038435 | 1.1235e-05
ITA | 8 | 3 | 15 | 0.00038769 | 1.687e-05
ITA | 8 | 3 | 16 | 0.00038584 | 2.2645e-05
ITA | 8 | 3 | 17 | 0.0003788 | 2.5881e-05
ITA | 8 | 3 | 18 | 0.00035853 | 2.4723e-05
ITA | 8 | 3 | 19 | 0.00031731 | 2.1459e-05
ITA | 8 | 3 | 20 | 0.00022939 | 1.5831e-05
ITA | 8 | 3 | 21 | 0 | 1.1005e-05
ITA | 8 | 3 | 22 | 0 | 1.1179e-05
ITA | 8 | 3 | 23 | 0 | 1.6361e-05
ITA | 8 | 3 | 24 | 0 | 2.6731e-05
ITA | 8 | 4 | 1 | 0 | 3.7137e-05
ITA | 8 | 4 | 2 | 0 | 4.6865e-05
ITA | 8 | 4 | 3 | 0 | 5.8742e-05
ITA | 8 | 4 | 4 | 0 | 6.4049e-05
ITA | 8 | 4 | 5 | 0 | 6.3645e-05
ITA | 8 | 4 | 6 | 0 | 5.8456e-05
ITA | 8 | 4 | 7 | 0 | 6.5332e-05
ITA | 8 | 4 | 8 | 0.00017211 | 9.2287e-05
ITA | 8 | 4 | 9 | 0.00029194 | 0.00011221
ITA | 8 | 4 | 10 | 0.00033665 | 0.00012668
ITA | 8 | 4 | 11 | 0.00035923 | 0.00014126
ITA | 8 | 4 | 12 | 0.00037364 | 0.00014845
ITA | 8 | 4 | 13 | 0.00038071 | 0.00015401
ITA | 8 | 4 | 14 | 0.00038279 | 0.00014806
ITA | 8 | 4 | 15 | 0.00038167 | 0.0001469
ITA | 8 | 4 | 16 | 0.00037749 | 0.00013225
ITA | 8 | 4 | 17 | 0.00036588 | 0.00010456
ITA | 8 | 4 | 18 | 0.00034521 | 5.9398e-05
ITA | 8 | 4 | 19 | 0.000294 | 3.5749e-05
ITA | 8 | 4 | 20 | 0.00019772 | 2.4618e-05
ITA | 8 | 4 | 21 | 0 | 2.0008e-05
ITA | 8 | 4 | 22 | 0 | 2.5253e-05
ITA | 8 | 4 | 23 | 0 | 3.6795e-05
ITA | 8 | 4 | 24 | 0 | 4.3385e-05
ITA | 8 | 5 | 1 | 0 | 5.061e-05
ITA | 8 | 5 | 2 | 0 | 5.4314e-05
ITA | 8 | 5 | 3 | 0 | 5.4111e-05
ITA | 8 | 5 | 4 | 0 | 5.794e-05
ITA | 8 | 5 | 5 | 0 | 5.7612e-05
ITA | 8 | 5 | 6 | 0 | 4.2695e-05
ITA | 8 | 5 | 7 | 0 | 3.1216e-05
ITA | 8 | 5 | 8 | 0.00014112 | 3.0302e-05
ITA | 8 | 5 | 9 | 0.00026347 | 2.0699e-05
ITA | 8 | 5 | 10 | 0.00032068 | 1.1702e-05
ITA | 8 | 5 | 11 | 0.00034645 | 1.1158e-05
ITA | 8 | 5 | 12 | 0.00036341 | 1.5991e-05
ITA | 8 | 5 | 13 | 0.000369 | 2.5176e-05
ITA | 8 | 5 | 14 | 0.00037472 | 3.6906e-05
ITA | 8 | 5 | 15 | 0.00037624 | 4.9557e-05
ITA | 8 | 5 | 16 | 0.00037127 | 4.819e-05
ITA | 8 | 5 | 17 | 0.00036582 | 4.1949e-05
ITA | 8 | 5 | 18 | 0.00034378 | 2.8921e-05
ITA | 8 | 5 | 19 | 0.00029916 | 1.9994e-05
ITA | 8 | 5 | 20 | 0.00020423 | 1.2435e-05
ITA | 8 | 5 | 21 | 0 | 8.5989e-06
ITA | 8 | 5 | 22 | 0 | 8.7733e-06
ITA | 8 | 5 | 23 | 0 | 9.2963e-06
ITA | 8 | 5 | 24 | 0 | 9.8194e-06
ITA | 8 | 6 | 1 | 0 | 1.1242e-05
ITA | 8 | 6 | 2 | 0 | 1.2463e-05
ITA | 8 | 6 | 3 | 0 | 1.4994e-05
ITA | 8 | 6 | 4 | 0 | 1.4185e-05
ITA | 8 | 6 | 5 | 0 | 1.2616e-05
ITA | 8 | 6 | 6 | 0 | 8.1108e-06
ITA | 8 | 6 | 7 | 0 | 5.8372e-06
ITA | 8 | 6 | 8 | 0.00017433 | 6.8694e-06
ITA | 8 | 6 | 9 | 0.00028122 | 6.0953e-06
ITA | 8 | 6 | 10 | 0.00032215 | 5.0631e-06
ITA | 8 | 6 | 11 | 0.00034788 | 6.3184e-06
ITA | 8 | 6 | 12 | 0.00036745 | 9.7008e-06
ITA | 8 | 6 | 13 | 0.00037357 | 1.4555e-05
ITA | 8 | 6 | 14 | 0.00037822 | 2.1431e-05
ITA | 8 | 6 | 15 | 0.00037952 | 2.8119e-05
ITA | 8 | 6 | 16 | 0.00037071 | 3.1627e-05
ITA | 8 | 6 | 17 | 0.00035886 | 3.1257e-05
ITA | 8 | 6 | 18 | 0.00033964 | 2.3642e-05
ITA | 8 | 6 | 19 | 0.00028838 | 1.5106e-05
ITA | 8 | 6 | 20 | 0.00020284 | 8.585e-06
ITA | 8 | 6 | 21 | 0 | 6.1301e-06
ITA | 8 | 6 | 22 | 0 | 5.914e-06
ITA | 8 | 6 | 23 | 0 | 7.0089e-06
ITA | 8 | 6 | 24 | 0 | 9.2336e-06
ITA | 8 | 7 | 1 | 0 | 1.1528e-05
ITA | 8 | 7 | 2 | 0 | 1.323e-05
ITA | 8 | 7 | 3 | 0 | 1.5322e-05
ITA | 8 | 7 | 4 | 0 | 1.551e-05
ITA | 8 | 7 | 5 | 0 | 1.5238e-05
ITA | 8 | 7 | 6 | 0 | 1.2944e-05
ITA | 8 | 7 | 7 | 0 | 1.0154e-05
ITA | 8 | 7 | 8 | 0.00015562 | 1.3676e-05
ITA | 8 | 7 | 9 | 0.00026605 | 1.7993e-05
ITA | 8 | 7 | 10 | 0.0003186 | 2.4137e-05
ITA | 8 | 7 | 11 | 0.000349 | 2.9653e-05
ITA | 8 | 7 | 12 | 0.00036576 | 3.4389e-05
ITA | 8 | 7 | 13 | 0.00037419 | 3.5832e-05
ITA | 8 | 7 | 14 | 0.00037835 | 3.7736e-05
ITA | 8 | 7 | 15 | 0.00037858 | 3.7011e-05
ITA | 8 | 7 | 16 | 0.00037153 | 3.8573e-05
ITA | 8 | 7 | 17 | 0.00036249 | 3.9215e-05
ITA | 8 | 7 | 18 | 0.0003342 | 3.2631e-05
ITA | 8 | 7 | 19 | 0.00028056 | 2.4458e-05
ITA | 8 | 7 | 20 | 0.00018406 | 2.0817e-05
ITA | 8 | 7 | 21 | 0 | 2.2659e-05
ITA | 8 | 7 | 22 | 0 | 2.3084e-05
ITA | 8 | 7 | 23 | 0 | 2.6473e-05
ITA | 8 | 7 | 24 | 0 | 2.7505e-05
ITA | 8 | 8 | 1 | 0 | 2.7722e-05
ITA | 8 | 8 | 2 | 0 | 2.738e-05
ITA | 8 | 8 | 3 | 0 | 2.6892e-05
ITA | 8 | 8 | 4 | 0 | 2.24e-05
ITA | 8 | 8 | 5 | 0 | 1.7093e-05
ITA | 8 | 8 | 6 | 0 | 1.406e-05
ITA | 8 | 8 | 7 | 0 | 1.0984e-05
ITA | 8 | 8 | 8 | 0.00015426 | 1.3795e-05
ITA | 8 | 8 | 9 | 0.0002729 | 1.5984e-05
ITA | 8 | 8 | 10 | 0.00032526 | 1.8021e-05
ITA | 8 | 8 | 11 | 0.0003553 | 1.7581e-05
ITA | 8 | 8 | 12 | 0.00036857 | 1.7024e-05
ITA | 8 | 8 | 13 | 0.00037402 | 1.7609e-05
ITA | 8 | 8 | 14 | 0.00037798 | 2.0685e-05
ITA | 8 | 8 | 15 | 0.00037746 | 2.6815e-05
ITA | 8 | 8 | 16 | 0.00037091 | 3.6872e-05
ITA | 8 | 8 | 17 | 0.00036092 | 4.5917e-05
ITA | 8 | 8 | 18 | 0.00033623 | 5.2228e-05
ITA | 8 | 8 | 19 | 0.00028688 | 5.0938e-05
ITA | 8 | 8 | 20 | 0.00019358 | 4.939e-05
ITA | 8 | 8 | 21 | 0 | 5.1259e-05
ITA | 8 | 8 | 22 | 0 | 5.7047e-05
ITA | 8 | 8 | 23 | 0 | 6.0737e-05
ITA | 8 | 8 | 24 | 0 | 6.4035e-05
ITA | 8 | 9 | 1 | 0 | 6.6762e-05
ITA | 8 | 9 | 2 | 0 | 6.1915e-05
ITA | 8 | 9 | 3 | 0 | 5.9237e-05
ITA | 8 | 9 | 4 | 0 | 5.854e-05
ITA | 8 | 9 | 5 | 0 | 6.0255e-05
ITA | 8 | 9 | 6 | 0 | 6.2843e-05
ITA | 8 | 9 | 7 | 0 | 7.1184e-05
ITA | 8 | 9 | 8 | 2.11e-06 | 8.5215e-05
ITA | 8 | 9 | 9 | 3.009e-05 | 9.6367e-05
ITA | 8 | 9 | 10 | 4.172e-05 | 9.5704e-05
ITA | 8 | 9 | 11 | 0.00025629 | 9.4923e-05
ITA | 8 | 9 | 12 | 8.648e-05 | 9.9763e-05
ITA | 8 | 9 | 13 | 4.892e-05 | 0.00010762
ITA | 8 | 9 | 14 | 0.00036577 | 0.00011534
ITA | 8 | 9 | 15 | 0.00037892 | 0.00011956
ITA | 8 | 9 | 16 | 0.00026684 | 0.00012218
ITA | 8 | 9 | 17 | 0.00024367 | 0.00012346
ITA | 8 | 9 | 18 | 0.00016672 | 0.00012073
ITA | 8 | 9 | 19 | 6.615e-05 | 0.00011755
ITA | 8 | 9 | 20 | 0.00021384 | 0.00011349
ITA | 8 | 9 | 21 | 0 | 0.00011047
ITA | 8 | 9 | 22 | 0 | 0.0001103
ITA | 8 | 9 | 23 | 0 | 0.00011232
ITA | 8 | 9 | 24 | 0 | 0.00011322
ITA | 8 | 10 | 1 | 0 | 0.00011197
ITA | 8 | 10 | 2 | 0 | 0.00010734
ITA | 8 | 10 | 3 | 0 | 0.00010489
ITA | 8 | 10 | 4 | 0 | 0.00010324
ITA | 8 | 10 | 5 | 0 | 9.8982e-05
ITA | 8 | 10 | 6 | 0 | 9.9435e-05
ITA | 8 | 10 | 7 | 0 | 0.00011593
ITA | 8 | 10 | 8 | 0.00016727 | 0.00012603
ITA | 8 | 10 | 9 | 0.00029935 | 0.00011499
ITA | 8 | 10 | 10 | 0.00034027 | 9.4951e-05
ITA | 8 | 10 | 11 | 0.00036976 | 8.7684e-05
ITA | 8 | 10 | 12 | 0.00037758 | 9.4149e-05
ITA | 8 | 10 | 13 | 0.00038083 | 0.00010793
ITA | 8 | 10 | 14 | 0.00038038 | 0.00014332
ITA | 8 | 10 | 15 | 0.00033796 | 0.00017393
ITA | 8 | 10 | 16 | 0.00024282 | 0.00020064
ITA | 8 | 10 | 17 | 0.00036481 | 0.00021285
ITA | 8 | 10 | 18 | 0.00034282 | 0.00018447
ITA | 8 | 10 | 19 | 0.00029153 | 0.00017026
ITA | 8 | 10 | 20 | 0.00023567 | 0.00015913
ITA | 8 | 10 | 21 | 0 | 0.00014809
ITA | 8 | 10 | 22 | 0 | 0.00014751
ITA | 8 | 10 | 23 | 0 | 0.0001382
ITA | 8 | 10 | 24 | 0 | 0.00013247
ITA | 8 | 11 | 1 | 0 | 0.00011922
ITA | 8 | 11 | 2 | 0 | 0.0001013
ITA | 8 | 11 | 3 | 0 | 8.9909e-05
ITA | 8 | 11 | 4 | 0 | 7.6651e-05
ITA | 8 | 11 | 5 | 0 | 6.3847e-05
ITA | 8 | 11 | 6 | 0 | 5.923e-05
ITA | 8 | 11 | 7 | 0 | 6.9621e-05
ITA | 8 | 11 | 8 | 0.00018147 | 7.6581e-05
ITA | 8 | 11 | 9 | 0.00029431 | 7.6121e-05
ITA | 8 | 11 | 10 | 0.00033821 | 6.6748e-05
ITA | 8 | 11 | 11 | 0.0003545 | 6.2717e-05
ITA | 8 | 11 | 12 | 0.0003635 | 5.6573e-05
ITA | 8 | 11 | 13 | 0.00037356 | 5.7305e-05
ITA | 8 | 11 | 14 | 0.00038002 | 6.0304e-05
ITA | 8 | 11 | 15 | 0.00038215 | 6.1553e-05
ITA | 8 | 11 | 16 | 0.00038163 | 6.3115e-05
ITA | 8 | 11 | 17 | 0.00037507 | 6.2508e-05
ITA | 8 | 11 | 18 | 0.00035409 | 5.8575e-05
ITA | 8 | 11 | 19 | 0.00030245 | 5.0429e-05
ITA | 8 | 11 | 20 | 0.00021173 | 4.3511e-05
ITA | 8 | 11 | 21 | 0 | 3.798e-05
ITA | 8 | 11 | 22 | 0 | 3.9187e-05
ITA | 8 | 11 | 23 | 0 | 4.4013e-05
ITA | 8 | 11 | 24 | 0 | 5.0464e-05
ITA | 8 | 12 | 1 | 0 | 5.3414e-05
ITA | 8 | 12 | 2 | 0 | 5.3233e-05
ITA | 8 | 12 | 3 | 0 | 5.2166e-05
ITA | 8 | 12 | 4 | 0 | 4.2716e-05
ITA | 8 | 12 | 5 | 0 | 3.1167e-05
ITA | 8 | 12 | 6 | 0 | 2.0769e-05
ITA | 8 | 12 | 7 | 0 | 1.7491e-05
ITA | 8 | 12 | 8 | 0.00018089 | 1.3934e-05
ITA | 8 | 12 | 9 | 0.00029152 | 9.3103e-06
ITA | 8 | 12 | 10 | 0.00033547 | 6.4928e-06
ITA | 8 | 12 | 11 | 0.00035639 | 5.1329e-06
ITA | 8 | 12 | 12 | 0.00037137 | 4.8957e-06
ITA | 8 | 12 | 13 | 0.00037835 | 6.2069e-06
ITA | 8 | 12 | 14 | 0.00038385 | 9.38e-06
ITA | 8 | 12 | 15 | 0.00038327 | 1.3083e-05
ITA | 8 | 12 | 16 | 0.00038276 | 1.5922e-05
ITA | 8 | 12 | 17 | 0.00037514 | 1.4122e-05
ITA | 8 | 12 | 18 | 0.00034935 | 1.2979e-05
ITA | 8 | 12 | 19 | 0.0003023 | 1.2253e-05
ITA | 8 | 12 | 20 | 0.00020626 | 9.7985e-06
ITA | 8 | 12 | 21 | 0 | 7.5459e-06
ITA | 8 | 12 | 22 | 0 | 5.4258e-06
ITA | 8 | 12 | 23 | 0 | 5.084e-06
ITA | 8 | 12 | 24 | 0 | 5.9907e-06
ITA | 8 | 13 | 1 | 0 | 6.0534e-06
ITA | 8 | 13 | 2 | 0 | 5.6559e-06
ITA | 8 | 13 | 3 | 0 | 5.3421e-06
ITA | 8 | 13 | 4 | 0 | 3.766e-06
ITA | 8 | 13 | 5 | 0 | 2.3014e-06
ITA | 8 | 13 | 6 | 0 | 9.6939e-07
ITA | 8 | 13 | 7 | 0 | 3.6962e-07
ITA | 8 | 13 | 8 | 0.00018459 | 2.1619e-07
ITA | 8 | 13 | 9 | 0.00029339 | 9.7636e-08
ITA | 8 | 13 | 10 | 0.00034441 | 2.2317e-07
ITA | 8 | 13 | 11 | 0.00035376 | 3.0686e-07
ITA | 8 | 13 | 12 | 0.00035742 | 9.6939e-07
ITA | 8 | 13 | 13 | 0.00037391 | 1.9597e-06
ITA | 8 | 13 | 14 | 0.00038061 | 4.9097e-06
ITA | 8 | 13 | 15 | 0.00038563 | 1.0614e-05
ITA | 8 | 13 | 16 | 0.00038265 | 1.452e-05
ITA | 8 | 13 | 17 | 0.00037478 | 1.7421e-05
ITA | 8 | 13 | 18 | 0.00034806 | 1.7526e-05
ITA | 8 | 13 | 19 | 0.00029023 | 1.5719e-05
ITA | 8 | 13 | 20 | 0.00014194 | 1.2393e-05
ITA | 8 | 13 | 21 | 0 | 8.5222e-06
ITA | 8 | 13 | 22 | 0 | 8.1177e-06
ITA | 8 | 13 | 23 | 0 | 1.0266e-05
ITA | 8 | 13 | 24 | 0 | 1.1375e-05
ITA | 8 | 14 | 1 | 0 | 1.2762e-05
ITA | 8 | 14 | 2 | 0 | 1.438e-05
ITA | 8 | 14 | 3 | 0 | 1.8523e-05
ITA | 8 | 14 | 4 | 0 | 1.7588e-05
ITA | 8 | 14 | 5 | 0 | 1.5196e-05
ITA | 8 | 14 | 6 | 0 | 1.2323e-05
ITA | 8 | 14 | 7 | 0 | 1.014e-05
ITA | 8 | 14 | 8 | 0.0001657 | 9.7218e-06
ITA | 8 | 14 | 9 | 0.00028216 | 1.0057e-05
ITA | 8 | 14 | 10 | 0.00032831 | 1.1361e-05
ITA | 8 | 14 | 11 | 0.00035555 | 1.4715e-05
ITA | 8 | 14 | 12 | 0.00035848 | 1.9011e-05
ITA | 8 | 14 | 13 | 0.00034564 | 2.4848e-05
ITA | 8 | 14 | 14 | 0.00038352 | 3.162e-05
ITA | 8 | 14 | 15 | 0.00038077 | 3.9661e-05
ITA | 8 | 14 | 16 | 0.00037383 | 4.4975e-05
ITA | 8 | 14 | 17 | 0.00035245 | 5.1475e-05
ITA | 8 | 14 | 18 | 0.00035488 | 5.5318e-05
ITA | 8 | 14 | 19 | 0.00028931 | 5.5039e-05
ITA | 8 | 14 | 20 | 0.00018354 | 6.7327e-05
ITA | 8 | 14 | 21 | 0 | 8.1945e-05
ITA | 8 | 14 | 22 | 0 | 8.5655e-05
ITA | 8 | 14 | 23 | 0 | 8.8542e-05
ITA | 8 | 14 | 24 | 0 | 9.1701e-05
ITA | 8 | 15 | 1 | 0 | 9.7211e-05
ITA | 8 | 15 | 2 | 0 | 0.00010451
ITA | 8 | 15 | 3 | 0 | 0.00011626
ITA | 8 | 15 | 4 | 0 | 0.00012537
ITA | 8 | 15 | 5 | 0 | 0.00012223
ITA | 8 | 15 | 6 | 0 | 0.00011043
ITA | 8 | 15 | 7 | 0 | 0.00012167
ITA | 8 | 15 | 8 | 0.00015813 | 0.00011976
ITA | 8 | 15 | 9 | 0.00018328 | 0.00010581
ITA | 8 | 15 | 10 | 0.00033805 | 9.3626e-05
ITA | 8 | 15 | 11 | 0.00036851 | 9.0864e-05
ITA | 8 | 15 | 12 | 0.00035998 | 9.0383e-05
ITA | 8 | 15 | 13 | 0.00037281 | 9.0878e-05
ITA | 8 | 15 | 14 | 0.00037887 | 9.1631e-05
ITA | 8 | 15 | 15 | 0.00037964 | 8.8116e-05
ITA | 8 | 15 | 16 | 0.00037544 | 7.5047e-05
ITA | 8 | 15 | 17 | 0.00036331 | 5.9286e-05
ITA | 8 | 15 | 18 | 0.00031076 | 4.5415e-05
ITA | 8 | 15 | 19 | 4.211e-05 | 3.8755e-05
ITA | 8 | 15 | 20 | 7e-06 | 3.7715e-05
ITA | 8 | 15 | 21 | 0 | 3.7276e-05
ITA | 8 | 15 | 22 | 0 | 5.2228e-05
ITA | 8 | 15 | 23 | 0 | 7.4078e-05
ITA | 8 | 15 | 24 | 0 | 9.235e-05
ITA | 8 | 16 | 1 | 0 | 0.00010488
ITA | 8 | 16 | 2 | 0 | 0.00011064
ITA | 8 | 16 | 3 | 0 | 0.00011534
ITA | 8 | 16 | 4 | 0 | 0.00010695
ITA | 8 | 16 | 5 | 0 | 9.4588e-05
ITA | 8 | 16 | 6 | 0 | 6.702e-05
ITA | 8 | 16 | 7 | 0 | 6.6399e-05
ITA | 8 | 16 | 8 | 0.00015019 | 6.467e-05
ITA | 8 | 16 | 9 | 0.00027576 | 4.69e-05
ITA | 8 | 16 | 10 | 0.00032697 | 3.321e-05
ITA | 8 | 16 | 11 | 0.00034515 | 2.5176e-05
ITA | 8 | 16 | 12 | 0.00036285 | 2.519e-05
ITA | 8 | 16 | 13 | 0.00037133 | 2.0776e-05
ITA | 8 | 16 | 14 | 0.00036818 | 2.0524e-05
ITA | 8 | 16 | 15 | 0.00038065 | 1.943e-05
ITA | 8 | 16 | 16 | 0.00037872 | 1.9492e-05
ITA | 8 | 16 | 17 | 0.00037137 | 1.7763e-05
ITA | 8 | 16 | 18 | 0.00034696 | 1.7986e-05
ITA | 8 | 16 | 19 | 0.00029152 | 1.8739e-05
ITA | 8 | 16 | 20 | 0.0001893 | 1.5001e-05
ITA | 8 | 16 | 21 | 0 | 1.0935e-05
ITA | 8 | 16 | 22 | 0 | 9.659e-06
ITA | 8 | 16 | 23 | 0 | 1.0091e-05
ITA | 8 | 16 | 24 | 0 | 1.2086e-05
ITA | 8 | 17 | 1 | 0 | 1.4457e-05
ITA | 8 | 17 | 2 | 0 | 1.6772e-05
ITA | 8 | 17 | 3 | 0 | 1.8223e-05
ITA | 8 | 17 | 4 | 0 | 1.7477e-05
ITA | 8 | 17 | 5 | 0 | 1.5998e-05
ITA | 8 | 17 | 6 | 0 | 1.2658e-05
ITA | 8 | 17 | 7 | 0 | 1.1402e-05
ITA | 8 | 17 | 8 | 0.00016263 | 1.005e-05
ITA | 8 | 17 | 9 | 0.00027805 | 9.931e-06
ITA | 8 | 17 | 10 | 0.00032741 | 8.3758e-06
ITA | 8 | 17 | 11 | 0.00034082 | 7.7481e-06
ITA | 8 | 17 | 12 | 0.00036537 | 1.0461e-05
ITA | 8 | 17 | 13 | 0.00037476 | 1.3781e-05
ITA | 8 | 17 | 14 | 0.00038067 | 1.5155e-05
ITA | 8 | 17 | 15 | 0.00038298 | 1.5336e-05
ITA | 8 | 17 | 16 | 0.00037697 | 1.6584e-05
ITA | 8 | 17 | 17 | 0.00036615 | 2.0057e-05
ITA | 8 | 17 | 18 | 0.00034034 | 2.0106e-05
ITA | 8 | 17 | 19 | 0.00028308 | 1.4576e-05
ITA | 8 | 17 | 20 | 0.00018202 | 7.5668e-06
ITA | 8 | 17 | 21 | 0 | 4.3866e-06
ITA | 8 | 17 | 22 | 0 | 3.8008e-06
ITA | 8 | 17 | 23 | 0 | 4.3936e-06
ITA | 8 | 17 | 24 | 0 | 5.2863e-06
ITA | 8 | 18 | 1 | 0 | 5.6071e-06
ITA | 8 | 18 | 2 | 0 | 5.9349e-06
ITA | 8 | 18 | 3 | 0 | 5.8024e-06
ITA | 8 | 18 | 4 | 0 | 4.6656e-06
ITA | 8 | 18 | 5 | 0 | 3.1244e-06
ITA | 8 | 18 | 6 | 0 | 1.9597e-06
ITA | 8 | 18 | 7 | 0 | 1.2065e-06
ITA | 8 | 18 | 8 | 0.00014457 | 1.1995e-06
ITA | 8 | 18 | 9 | 0.00027519 | 1.2274e-06
ITA | 8 | 18 | 10 | 0.000327 | 1.7644e-06
ITA | 8 | 18 | 11 | 0 | 2.5943e-06
ITA | 8 | 18 | 12 | 0 | 3.9822e-06
ITA | 8 | 18 | 13 | 0 | 5.9907e-06
ITA | 8 | 18 | 14 | 0 | 7.9155e-06
ITA | 8 | 18 | 15 | 0.00038213 | 1.323e-05
ITA | 8 | 18 | 16 | 0.00037941 | 1.3118e-05
ITA | 8 | 18 | 17 | 0.00036965 | 1.4366e-05
ITA | 8 | 18 | 18 | 0.00034371 | 1.4896e-05
ITA | 8 | 18 | 19 | 0.00029299 | 1.2093e-05
ITA | 8 | 18 | 20 | 0.00018299 | 7.1344e-06
ITA | 8 | 18 | 21 | 0 | 4.2611e-06
ITA | 8 | 18 | 22 | 0 | 4.1565e-06
ITA | 8 | 18 | 23 | 0 | 5.9767e-06
ITA | 8 | 18 | 24 | 0 | 5.2584e-06
ITA | 8 | 19 | 1 | 0 | 6.0883e-06
ITA | 8 | 19 | 2 | 0 | 7.3994e-06
ITA | 8 | 19 | 3 | 0 | 7.0507e-06
ITA | 8 | 19 | 4 | 0 | 6.7787e-06
ITA | 8 | 19 | 5 | 0 | 5.1817e-06
ITA | 8 | 19 | 6 | 0 | 2.5316e-06
ITA | 8 | 19 | 7 | 0 | 1.3669e-06
ITA | 8 | 19 | 8 | 0.00014374 | 9.6241e-07
ITA | 8 | 19 | 9 | 0.00027768 | 7.7411e-07
ITA | 8 | 19 | 10 | 0.0003292 | 9.9031e-07
ITA | 8 | 19 | 11 | 0.0003611 | 1.4994e-06
ITA | 8 | 19 | 12 | 0.00037353 | 3.1313e-06
ITA | 8 | 19 | 13 | 0.00038051 | 8.6757e-06
ITA | 8 | 19 | 14 | 0.00038558 | 1.9729e-05
ITA | 8 | 19 | 15 | 0.00038345 | 3.1271e-05
ITA | 8 | 19 | 16 | 0.00037932 | 3.8999e-05
ITA | 8 | 19 | 17 | 0.00037004 | 4.3615e-05
ITA | 8 | 19 | 18 | 0.00034525 | 3.7402e-05
ITA | 8 | 19 | 19 | 0.00028963 | 3.5623e-05
ITA | 8 | 19 | 20 | 0.00016291 | 3.2917e-05
ITA | 8 | 19 | 21 | 0 | 3.5965e-05
ITA | 8 | 19 | 22 | 0 | 3.7939e-05
ITA | 8 | 19 | 23 | 0 | 4.6551e-05
ITA | 8 | 19 | 24 | 0 | 6.2494e-05
ITA | 8 | 20 | 1 | 0 | 6.6609e-05
ITA | 8 | 20 | 2 | 0 | 7.0256e-05
ITA | 8 | 20 | 3 | 0 | 7.1246e-05
ITA | 8 | 20 | 4 | 0 | 7.5619e-05
ITA | 8 | 20 | 5 | 0 | 7.3269e-05
ITA | 8 | 20 | 6 | 0 | 5.5053e-05
ITA | 8 | 20 | 7 | 0 | 5.4537e-05
ITA | 8 | 20 | 8 | 0.0001447 | 4.6391e-05
ITA | 8 | 20 | 9 | 0.00025365 | 3.517e-05
ITA | 8 | 20 | 10 | 0.00018264 | 2.6578e-05
ITA | 8 | 20 | 11 | 0.0003154 | 2.3551e-05
ITA | 8 | 20 | 12 | 0.00035938 | 2.1912e-05
ITA | 8 | 20 | 13 | 0.00014652 | 2.1571e-05
ITA | 8 | 20 | 14 | 0.00021737 | 2.4381e-05
ITA | 8 | 20 | 15 | 0.0001716 | 3.0086e-05
ITA | 8 | 20 | 16 | 0.00028298 | 4.0135e-05
ITA | 8 | 20 | 17 | 0.00010306 | 5.3602e-05
ITA | 8 | 20 | 18 | 0.00024597 | 6.453e-05
ITA | 8 | 20 | 19 | 0.00030973 | 6.5144e-05
ITA | 8 | 20 | 20 | 0.00017512 | 6.3212e-05
ITA | 8 | 20 | 21 | 0 | 5.6706e-05
ITA | 8 | 20 | 22 | 0 | 4.8651e-05
ITA | 8 | 20 | 23 | 0 | 4.978e-05
ITA | 8 | 20 | 24 | 0 | 5.8435e-05
ITA | 8 | 21 | 1 | 0 | 6.8513e-05
ITA | 8 | 21 | 2 | 0 | 8.1721e-05
ITA | 8 | 21 | 3 | 0 | 9.4909e-05
ITA | 8 | 21 | 4 | 0 | 9.9059e-05
ITA | 8 | 21 | 5 | 0 | 9.3514e-05
ITA | 8 | 21 | 6 | 0 | 7.064e-05
ITA | 8 | 21 | 7 | 0 | 6.0332e-05
ITA | 8 | 21 | 8 | 0.00015356 | 6.3129e-05
ITA | 8 | 21 | 9 | 0.00028856 | 5.5583e-05
ITA | 8 | 21 | 10 | 0.00034124 | 5.6545e-05
ITA | 8 | 21 | 11 | 0.00036582 | 7.1414e-05
ITA | 8 | 21 | 12 | 0.00037336 | 8.6171e-05
ITA | 8 | 21 | 13 | 0.00036875 | 9.6632e-05
ITA | 8 | 21 | 14 | 0.00036565 | 0.0001007
ITA | 8 | 21 | 15 | 0.00034052 | 0.00010413
ITA | 8 | 21 | 16 | 0.00030307 | 9.0592e-05
ITA | 8 | 21 | 17 | 0.00018373 | 7.6435e-05
ITA | 8 | 21 | 18 | 3.056e-05 | 7.6051e-05
ITA | 8 | 21 | 19 | 2.154e-05 | 7.8688e-05
ITA | 8 | 21 | 20 | 0.00010885 | 7.4531e-05
ITA | 8 | 21 | 21 | 0 | 7.2097e-05
ITA | 8 | 21 | 22 | 0 | 8.0271e-05
ITA | 8 | 21 | 23 | 0 | 9.0969e-05
ITA | 8 | 21 | 24 | 0 | 9.9686e-05
ITA | 8 | 22 | 1 | 0 | 0.00010639
ITA | 8 | 22 | 2 | 0 | 0.00011441
ITA | 8 | 22 | 3 | 0 | 0.00012227
ITA | 8 | 22 | 4 | 0 | 0.00010787
ITA | 8 | 22 | 5 | 0 | 9.0425e-05
ITA | 8 | 22 | 6 | 0 | 6.1587e-05
ITA | 8 | 22 | 7 | 0 | 5.2807e-05
ITA | 8 | 22 | 8 | 0.0001102 | 5.0387e-05
ITA | 8 | 22 | 9 | 0.00025531 | 3.2283e-05
ITA | 8 | 22 | 10 | 0.00032096 | 1.6012e-05
ITA | 8 | 22 | 11 | 0.00034889 | 8.1875e-06
ITA | 8 | 22 | 12 | 0.00036673 | 3.9124e-06
ITA | 8 | 22 | 13 | 0.00037794 | 2.427e-06
ITA | 8 | 22 | 14 | 0.00038486 | 3.7799e-06
ITA | 8 | 22 | 15 | 0.0003846 | 9.8333e-06
ITA | 8 | 22 | 16 | 0.00037984 | 1.7142e-05
ITA | 8 | 22 | 17 | 0.00036655 | 2.1989e-05
ITA | 8 | 22 | 18 | 0.00033672 | 2.2624e-05
ITA | 8 | 22 | 19 | 0.00027828 | 1.9709e-05
ITA | 8 | 22 | 20 | 0.00015654 | 1.4729e-05
ITA | 8 | 22 | 21 | 0 | 1.0789e-05
ITA | 8 | 22 | 22 | 0 | 9.9728e-06
ITA | 8 | 22 | 23 | 0 | 1.0426e-05
ITA | 8 | 22 | 24 | 0 | 1.1451e-05
ITA | 8 | 23 | 1 | 0 | 1.293e-05
ITA | 8 | 23 | 2 | 0 | 1.4115e-05
ITA | 8 | 23 | 3 | 0 | 1.5064e-05
ITA | 8 | 23 | 4 | 0 | 1.4903e-05
ITA | 8 | 23 | 5 | 0 | 1.3139e-05
ITA | 8 | 23 | 6 | 0 | 1.0642e-05
ITA | 8 | 23 | 7 | 0 | 9.1011e-06
ITA | 8 | 23 | 8 | 0.00011977 | 7.6435e-06
ITA | 8 | 23 | 9 | 0.0002645 | 6.709e-06
ITA | 8 | 23 | 10 | 0.00032204 | 6.7787e-06
ITA | 8 | 23 | 11 | 0.00034688 | 8.9546e-06
ITA | 8 | 23 | 12 | 0.0003648 | 1.2881e-05
ITA | 8 | 23 | 13 | 0.00037466 | 1.7819e-05
ITA | 8 | 23 | 14 | 0.00037972 | 2.2352e-05
ITA | 8 | 23 | 15 | 0.00037453 | 2.4765e-05
ITA | 8 | 23 | 16 | 0.00035418 | 2.4548e-05
ITA | 8 | 23 | 17 | 0.00036592 | 2.2805e-05
ITA | 8 | 23 | 18 | 0.00033797 | 2.1578e-05
ITA | 8 | 23 | 19 | 0.00029014 | 2.6878e-05
ITA | 8 | 23 | 20 | 9.102e-05 | 2.9158e-05
ITA | 8 | 23 | 21 | 0 | 2.6215e-05
ITA | 8 | 23 | 22 | 0 | 2.8119e-05
ITA | 8 | 23 | 23 | 0 | 3.0762e-05
ITA | 8 | 23 | 24 | 0 | 3.3901e-05
ITA | 8 | 24 | 1 | 0 | 3.0783e-05
ITA | 8 | 24 | 2 | 0 | 3.5086e-05
ITA | 8 | 24 | 3 | 0 | 3.2917e-05
ITA | 8 | 24 | 4 | 0 | 2.1131e-05
ITA | 8 | 24 | 5 | 0 | 1.4813e-05
ITA | 8 | 24 | 6 | 0 | 6.0325e-06
ITA | 8 | 24 | 7 | 0 | 3.0825e-06
ITA | 8 | 24 | 8 | 9.683e-05 | 3.8985e-06
ITA | 8 | 24 | 9 | 0.0002562 | 3.9473e-06
ITA | 8 | 24 | 10 | 0.00031312 | 4.7842e-06
ITA | 8 | 24 | 11 | 0.00034564 | 7.4413e-06
ITA | 8 | 24 | 12 | 0.00036543 | 1.037e-05
ITA | 8 | 24 | 13 | 0.00034265 | 1.6082e-05
ITA | 8 | 24 | 14 | 0.00030505 | 2.2142e-05
ITA | 8 | 24 | 15 | 0.00038026 | 3.056e-05
ITA | 8 | 24 | 16 | 0.00036933 | 3.0832e-05
ITA | 8 | 24 | 17 | 0.00035716 | 2.8649e-05
ITA | 8 | 24 | 18 | 0.0003244 | 2.1926e-05
ITA | 8 | 24 | 19 | 0.00023207 | 2.1877e-05
ITA | 8 | 24 | 20 | 0.00013251 | 2.1389e-05
ITA | 8 | 24 | 21 | 0 | 2.2345e-05
ITA | 8 | 24 | 22 | 0 | 2.5288e-05
ITA | 8 | 24 | 23 | 0 | 2.7561e-05
ITA | 8 | 24 | 24 | 0 | 3.2638e-05
ITA | 8 | 25 | 1 | 0 | 3.8434e-05
ITA | 8 | 25 | 2 | 0 | 4.418e-05
ITA | 8 | 25 | 3 | 0 | 5.4125e-05
ITA | 8 | 25 | 4 | 0 | 5.7487e-05
ITA | 8 | 25 | 5 | 0 | 5.5269e-05
ITA | 8 | 25 | 6 | 0 | 5.7508e-05
ITA | 8 | 25 | 7 | 0 | 6.8799e-05
ITA | 8 | 25 | 8 | 2.708e-05 | 9.0815e-05
ITA | 8 | 25 | 9 | 4.954e-05 | 0.00011702
ITA | 8 | 25 | 10 | 1.944e-05 | 0.00012866
ITA | 8 | 25 | 11 | 0.00030218 | 0.00012887
ITA | 8 | 25 | 12 | 0.0003745 | 0.00012866
ITA | 8 | 25 | 13 | 0.00038721 | 0.0001332
ITA | 8 | 25 | 14 | 0.00037376 | 0.00012407
ITA | 8 | 25 | 15 | 0.00014003 | 0.00011034
ITA | 8 | 25 | 16 | 0.00011197 | 0.0001013
ITA | 8 | 25 | 17 | 9.006e-05 | 8.7928e-05
ITA | 8 | 25 | 18 | 0.00026953 | 6.3819e-05
ITA | 8 | 25 | 19 | 4.607e-05 | 6.1288e-05
ITA | 8 | 25 | 20 | 0.00013082 | 6.059e-05
ITA | 8 | 25 | 21 | 0 | 6.3631e-05
ITA | 8 | 25 | 22 | 0 | 6.4426e-05
ITA | 8 | 25 | 23 | 0 | 6.8743e-05
ITA | 8 | 25 | 24 | 0 | 6.3429e-05
ITA | 8 | 26 | 1 | 0 | 5.6775e-05
ITA | 8 | 26 | 2 | 0 | 4.5868e-05
ITA | 8 | 26 | 3 | 0 | 3.8524e-05
ITA | 8 | 26 | 4 | 0 | 2.8663e-05
ITA | 8 | 26 | 5 | 0 | 2.0497e-05
ITA | 8 | 26 | 6 | 0 | 1.2804e-05
ITA | 8 | 26 | 7 | 0 | 1.0203e-05
ITA | 8 | 26 | 8 | 9.589e-05 | 9.8612e-06
ITA | 8 | 26 | 9 | 0.00025511 | 1.0914e-05
ITA | 8 | 26 | 10 | 0.00027069 | 1.3216e-05
ITA | 8 | 26 | 11 | 0.00031604 | 1.9513e-05
ITA | 8 | 26 | 12 | 0.0002481 | 2.8217e-05
ITA | 8 | 26 | 13 | 0.00022583 | 3.7464e-05
ITA | 8 | 26 | 14 | 0.00037747 | 4.6245e-05
ITA | 8 | 26 | 15 | 0.00030835 | 5.3512e-05
ITA | 8 | 26 | 16 | 0.00033028 | 5.3505e-05
ITA | 8 | 26 | 17 | 0.00032406 | 4.5638e-05
ITA | 8 | 26 | 18 | 0.00029492 | 3.3071e-05
ITA | 8 | 26 | 19 | 0.00022773 | 2.7101e-05
ITA | 8 | 26 | 20 | 0.00016853 | 2.3746e-05
ITA | 8 | 26 | 21 | 0 | 2.1173e-05
ITA | 8 | 26 | 22 | 0 | 1.8523e-05
ITA | 8 | 26 | 23 | 0 | 1.5461e-05
ITA | 8 | 26 | 24 | 0 | 1.4129e-05
ITA | 8 | 27 | 1 | 0 | 1.4213e-05
ITA | 8 | 27 | 2 | 0 | 1.521e-05
ITA | 8 | 27 | 3 | 0 | 1.945e-05
ITA | 8 | 27 | 4 | 0 | 2.1333e-05
ITA | 8 | 27 | 5 | 0 | 2.2512e-05
ITA | 8 | 27 | 6 | 0 | 1.9562e-05
ITA | 8 | 27 | 7 | 0 | 2.2484e-05
ITA | 8 | 27 | 8 | 5.239e-05 | 3.4947e-05
ITA | 8 | 27 | 9 | 0.00025578 | 4.2081e-05
ITA | 8 | 27 | 10 | 0.00032651 | 3.8022e-05
ITA | 8 | 27 | 11 | 0.00036102 | 3.888e-05
ITA | 8 | 27 | 12 | 0.00028322 | 4.1684e-05
ITA | 8 | 27 | 13 | 7.724e-05 | 4.2451e-05
ITA | 8 | 27 | 14 | 0.00011736 | 4.4341e-05
ITA | 8 | 27 | 15 | 2.952e-05 | 4.146e-05
ITA | 8 | 27 | 16 | 2.016e-05 | 4.0498e-05
ITA | 8 | 27 | 17 | 0.00034931 | 3.5791e-05
ITA | 8 | 27 | 18 | 0.00024075 | 2.8614e-05
ITA | 8 | 27 | 19 | 0.00016303 | 2.519e-05
ITA | 8 | 27 | 20 | 0.00013679 | 2.3565e-05
ITA | 8 | 27 | 21 | 0 | 2.3098e-05
ITA | 8 | 27 | 22 | 0 | 2.4444e-05
ITA | 8 | 27 | 23 | 0 | 2.5769e-05
ITA | 8 | 27 | 24 | 0 | 2.8273e-05
ITA | 8 | 28 | 1 | 0 | 3.1013e-05
ITA | 8 | 28 | 2 | 0 | 3.2548e-05
ITA | 8 | 28 | 3 | 0 | 3.7346e-05
ITA | 8 | 28 | 4 | 0 | 3.517e-05
ITA | 8 | 28 | 5 | 0 | 2.9361e-05
ITA | 8 | 28 | 6 | 0 | 2.4228e-05
ITA | 8 | 28 | 7 | 0 | 2.5922e-05
ITA | 8 | 28 | 8 | 0.00012487 | 3.2603e-05
ITA | 8 | 28 | 9 | 0.00026886 | 5.2368e-05
ITA | 8 | 28 | 10 | 0.00033936 | 7.2676e-05
ITA | 8 | 28 | 11 | 0.00035569 | 0.00010132
ITA | 8 | 28 | 12 | 0.0002161 | 0.00012708
ITA | 8 | 28 | 13 | 0.00018715 | 0.00014254
ITA | 8 | 28 | 14 | 0.00028268 | 0.00014671
ITA | 8 | 28 | 15 | 0.00025577 | 0.00013207
ITA | 8 | 28 | 16 | 0.00027366 | 0.0001095
ITA | 8 | 28 | 17 | 0.00035776 | 7.0863e-05
ITA | 8 | 28 | 18 | 0.00030826 | 3.9564e-05
ITA | 8 | 28 | 19 | 0.00020862 | 3.0044e-05
ITA | 8 | 28 | 20 | 0.00014266 | 2.3035e-05
ITA | 8 | 28 | 21 | 0 | 1.8502e-05
ITA | 8 | 28 | 22 | 0 | 1.7812e-05
ITA | 8 | 28 | 23 | 0 | 2.0915e-05
ITA | 8 | 28 | 24 | 0 | 2.3461e-05
ITA | 8 | 29 | 1 | 0 | 2.45e-05
ITA | 8 | 29 | 2 | 0 | 2.4555e-05
ITA | 8 | 29 | 3 | 0 | 2.4242e-05
ITA | 8 | 29 | 4 | 0 | 2.0929e-05
ITA | 8 | 29 | 5 | 0 | 1.6765e-05
ITA | 8 | 29 | 6 | 0 | 1.2518e-05
ITA | 8 | 29 | 7 | 0 | 8.592e-06
ITA | 8 | 29 | 8 | 3.397e-05 | 5.7326e-06
ITA | 8 | 29 | 9 | 0.0001946 | 3.3057e-06
ITA | 8 | 29 | 10 | 0.00032667 | 2.1759e-06
ITA | 8 | 29 | 11 | 0.00027352 | 1.8551e-06
ITA | 8 | 29 | 12 | 0.0002288 | 2.0643e-06
ITA | 8 | 29 | 13 | 0.00036435 | 3.0058e-06
ITA | 8 | 29 | 14 | 0.00034524 | 5.7605e-06
ITA | 8 | 29 | 15 | 0.00012368 | 1.0252e-05
ITA | 8 | 29 | 16 | 0.00034942 | 1.3258e-05
ITA | 8 | 29 | 17 | 0.00036368 | 1.3118e-05
ITA | 8 | 29 | 18 | 0.00033895 | 1.9715e-05
ITA | 8 | 29 | 19 | 0.00027692 | 2.5316e-05
ITA | 8 | 29 | 20 | 0.00014676 | 2.6166e-05
ITA | 8 | 29 | 21 | 0 | 2.6076e-05
ITA | 8 | 29 | 22 | 0 | 2.5051e-05
ITA | 8 | 29 | 23 | 0 | 2.3454e-05
ITA | 8 | 29 | 24 | 0 | 2.3509e-05
ITA | 8 | 30 | 1 | 0 | 2.6048e-05
ITA | 8 | 30 | 2 | 0 | 3.1704e-05
ITA | 8 | 30 | 3 | 0 | 3.9745e-05
ITA | 8 | 30 | 4 | 0 | 3.9515e-05
ITA | 8 | 30 | 5 | 0 | 3.6355e-05
ITA | 8 | 30 | 6 | 0 | 3.1341e-05
ITA | 8 | 30 | 7 | 0 | 2.8935e-05
ITA | 8 | 30 | 8 | 1.793e-05 | 2.4151e-05
ITA | 8 | 30 | 9 | 0.00029126 | 1.0447e-05
ITA | 8 | 30 | 10 | 0.00028215 | 5.0631e-06
ITA | 8 | 30 | 11 | 0.00033807 | 4.8748e-06
ITA | 8 | 30 | 12 | 0.00036559 | 9.3382e-06
ITA | 8 | 30 | 13 | 0.00028764 | 1.1988e-05
ITA | 8 | 30 | 14 | 0.00031932 | 1.3167e-05
ITA | 8 | 30 | 15 | 0.00026386 | 1.7261e-05
ITA | 8 | 30 | 16 | 0.00027776 | 2.2979e-05
ITA | 8 | 30 | 17 | 0.0001508 | 3.0511e-05
ITA | 8 | 30 | 18 | 0.00010343 | 3.7946e-05
ITA | 8 | 30 | 19 | 5.32e-05 | 4.1558e-05
ITA | 8 | 30 | 20 | 6.49e-06 | 3.5421e-05
ITA | 8 | 30 | 21 | 0 | 3.1195e-05
ITA | 8 | 30 | 22 | 0 | 2.9863e-05
ITA | 8 | 30 | 23 | 0 | 3.2478e-05
ITA | 8 | 30 | 24 | 0 | 3.5163e-05
ITA | 8 | 31 | 1 | 0 | 3.9842e-05
ITA | 8 | 31 | 2 | 0 | 4.4808e-05
ITA | 8 | 31 | 3 | 0 | 4.6245e-05
ITA | 8 | 31 | 4 | 0 | 4.335e-05
ITA | 8 | 31 | 5 | 0 | 3.9703e-05
ITA | 8 | 31 | 6 | 0 | 3.093e-05
ITA | 8 | 31 | 7 | 0 | 2.6899e-05
ITA | 8 | 31 | 8 | 0.00011347 | 3.2415e-05
ITA | 8 | 31 | 9 | 0.00028065 | 3.4263e-05
ITA | 8 | 31 | 10 | 0.00033343 | 3.003e-05
ITA | 8 | 31 | 11 | 0.00035598 | 2.3286e-05
ITA | 8 | 31 | 12 | 0.00036279 | 1.9179e-05
ITA | 8 | 31 | 13 | 0.00032461 | 2.572e-05
ITA | 8 | 31 | 14 | 0.00031971 | 3.3747e-05
ITA | 8 | 31 | 15 | 0.0003397 | 3.7081e-05
ITA | 8 | 31 | 16 | 0.00035955 | 4.5429e-05
ITA | 8 | 31 | 17 | 0.00032508 | 4.5429e-05
ITA | 8 | 31 | 18 | 0.0003086 | 3.6788e-05
ITA | 8 | 31 | 19 | 0.0002001 | 3.109e-05
ITA | 8 | 31 | 20 | 8.558e-05 | 2.4423e-05
ITA | 8 | 31 | 21 | 0 | 2.0455e-05
ITA | 8 | 31 | 22 | 0 | 1.9806e-05
ITA | 8 | 31 | 23 | 0 | 2.5141e-05
ITA | 8 | 31 | 24 | 0 | 3.3566e-05
ITA | 9 | 1 | 1 | 0 | 3.8964e-05
ITA | 9 | 1 | 2 | 0 | 4.2248e-05
ITA | 9 | 1 | 3 | 0 | 4.1572e-05
ITA | 9 | 1 | 4 | 0 | 3.5742e-05
ITA | 9 | 1 | 5 | 0 | 3.0163e-05
ITA | 9 | 1 | 6 | 0 | 2.5706e-05
ITA | 9 | 1 | 7 | 0 | 2.065e-05
ITA | 9 | 1 | 8 | 0.00012178 | 1.6019e-05
ITA | 9 | 1 | 9 | 0.00028375 | 1.1389e-05
ITA | 9 | 1 | 10 | 0.0003389 | 9.1917e-06
ITA | 9 | 1 | 11 | 0.00036908 | 9.2545e-06
ITA | 9 | 1 | 12 | 0.00037917 | 1.1723e-05
ITA | 9 | 1 | 13 | 0.00024965 | 1.5266e-05
ITA | 9 | 1 | 14 | 0.00038909 | 2.0985e-05
ITA | 9 | 1 | 15 | 0.0003871 | 2.6627e-05
ITA | 9 | 1 | 16 | 0.0003094 | 2.7185e-05
ITA | 9 | 1 | 17 | 0.00019055 | 2.1333e-05
ITA | 9 | 1 | 18 | 0.00033292 | 2.1731e-05
ITA | 9 | 1 | 19 | 0.00027931 | 1.9074e-05
ITA | 9 | 1 | 20 | 0.000127 | 1.3285e-05
ITA | 9 | 1 | 21 | 0 | 9.7985e-06
ITA | 9 | 1 | 22 | 0 | 7.3297e-06
ITA | 9 | 1 | 23 | 0 | 7.7411e-06
ITA | 9 | 1 | 24 | 0 | 8.3618e-06
ITA | 9 | 2 | 1 | 0 | 1.0363e-05
ITA | 9 | 2 | 2 | 0 | 1.1946e-05
ITA | 9 | 2 | 3 | 0 | 1.376e-05
ITA | 9 | 2 | 4 | 0 | 1.7177e-05
ITA | 9 | 2 | 5 | 0 | 1.9799e-05
ITA | 9 | 2 | 6 | 0 | 2.1536e-05
ITA | 9 | 2 | 7 | 0 | 1.2393e-05
ITA | 9 | 2 | 8 | 0.0001238 | 7.8318e-06
ITA | 9 | 2 | 9 | 0.00028037 | 4.5261e-06
ITA | 9 | 2 | 10 | 0.00033536 | 3.5637e-06
ITA | 9 | 2 | 11 | 0.00036189 | 3.4731e-06
ITA | 9 | 2 | 12 | 0.00037312 | 4.1286e-06
ITA | 9 | 2 | 13 | 0.00038748 | 6.5765e-06
ITA | 9 | 2 | 14 | 0.00039753 | 1.1744e-05
ITA | 9 | 2 | 15 | 0.0003996 | 1.7637e-05
ITA | 9 | 2 | 16 | 0.00039406 | 2.2972e-05
ITA | 9 | 2 | 17 | 0.00037876 | 2.6641e-05
ITA | 9 | 2 | 18 | 0.0003511 | 3.4061e-05
ITA | 9 | 2 | 19 | 0.00028619 | 4.1084e-05
ITA | 9 | 2 | 20 | 0.00012124 | 4.1893e-05
ITA | 9 | 2 | 21 | 0 | 4.4055e-05
ITA | 9 | 2 | 22 | 0 | 3.9061e-05
ITA | 9 | 2 | 23 | 0 | 3.6704e-05
ITA | 9 | 2 | 24 | 0 | 3.6983e-05
ITA | 9 | 3 | 1 | 0 | 3.9898e-05
ITA | 9 | 3 | 2 | 0 | 4.2988e-05
ITA | 9 | 3 | 3 | 0 | 4.9474e-05
ITA | 9 | 3 | 4 | 0 | 5.824e-05
ITA | 9 | 3 | 5 | 0 | 6.4768e-05
ITA | 9 | 3 | 6 | 0 | 6.1511e-05
ITA | 9 | 3 | 7 | 0 | 6.1016e-05
ITA | 9 | 3 | 8 | 9.738e-05 | 7.4182e-05
ITA | 9 | 3 | 9 | 0.0002693 | 7.4608e-05
ITA | 9 | 3 | 10 | 0.0003379 | 6.8652e-05
ITA | 9 | 3 | 11 | 0.00036762 | 7.262e-05
ITA | 9 | 3 | 12 | 0.00037904 | 8.1024e-05
ITA | 9 | 3 | 13 | 0.00038572 | 8.9818e-05
ITA | 9 | 3 | 14 | 0.00035622 | 9.871e-05
ITA | 9 | 3 | 15 | 0.00034944 | 0.00010836
ITA | 9 | 3 | 16 | 0.00039139 | 0.00011468
ITA | 9 | 3 | 17 | 0.00038003 | 0.00010731
ITA | 9 | 3 | 18 | 0.00035004 | 8.4106e-05
ITA | 9 | 3 | 19 | 0.00028211 | 7.8137e-05
ITA | 9 | 3 | 20 | 0.00010762 | 7.4705e-05
ITA | 9 | 3 | 21 | 0 | 7.6079e-05
ITA | 9 | 3 | 22 | 0 | 8.6499e-05
ITA | 9 | 3 | 23 | 0 | 9.9435e-05
ITA | 9 | 3 | 24 | 0 | 0.00010314
ITA | 9 | 4 | 1 | 0 | 0.00010222
ITA | 9 | 4 | 2 | 0 | 9.8027e-05
ITA | 9 | 4 | 3 | 0 | 9.2573e-05
ITA | 9 | 4 | 4 | 0 | 9.0941e-05
ITA | 9 | 4 | 5 | 0 | 8.933e-05
ITA | 9 | 4 | 6 | 0 | 7.3757e-05
ITA | 9 | 4 | 7 | 0 | 6.7034e-05
ITA | 9 | 4 | 8 | 0.00011182 | 6.9349e-05
ITA | 9 | 4 | 9 | 0.00028327 | 6.2187e-05
ITA | 9 | 4 | 10 | 0.00033901 | 4.999e-05
ITA | 9 | 4 | 11 | 0.00036471 | 4.3155e-05
ITA | 9 | 4 | 12 | 0.00037179 | 4.2716e-05
ITA | 9 | 4 | 13 | 0.000373 | 4.7033e-05
ITA | 9 | 4 | 14 | 0.00038983 | 5.2549e-05
ITA | 9 | 4 | 15 | 0.000397 | 5.8358e-05
ITA | 9 | 4 | 16 | 0.00039418 | 6.0283e-05
ITA | 9 | 4 | 17 | 0.00037632 | 5.8407e-05
ITA | 9 | 4 | 18 | 0.00034881 | 4.462e-05
ITA | 9 | 4 | 19 | 0.00027912 | 3.7053e-05
ITA | 9 | 4 | 20 | 0.00011138 | 2.579e-05
ITA | 9 | 4 | 21 | 0 | 1.7358e-05
ITA | 9 | 4 | 22 | 0 | 1.3899e-05
ITA | 9 | 4 | 23 | 0 | 1.4457e-05
ITA | 9 | 4 | 24 | 0 | 1.5991e-05
ITA | 9 | 5 | 1 | 0 | 1.777e-05
ITA | 9 | 5 | 2 | 0 | 1.9137e-05
ITA | 9 | 5 | 3 | 0 | 1.9102e-05
ITA | 9 | 5 | 4 | 0 | 1.7065e-05
ITA | 9 | 5 | 5 | 0 | 1.5008e-05
ITA | 9 | 5 | 6 | 0 | 1.2511e-05
ITA | 9 | 5 | 7 | 0 | 1.0984e-05
ITA | 9 | 5 | 8 | 0.00011997 | 1.482e-05
ITA | 9 | 5 | 9 | 0.0002824 | 1.5538e-05
ITA | 9 | 5 | 10 | 0.00033679 | 1.5231e-05
ITA | 9 | 5 | 11 | 0.00036734 | 1.4074e-05
ITA | 9 | 5 | 12 | 0.00037933 | 1.3432e-05
ITA | 9 | 5 | 13 | 0.00038617 | 1.1751e-05
ITA | 9 | 5 | 14 | 0.00039422 | 1.021e-05
ITA | 9 | 5 | 15 | 0.00038989 | 9.2196e-06
ITA | 9 | 5 | 16 | 0.0003787 | 8.2433e-06
ITA | 9 | 5 | 17 | 0.00037472 | 7.3924e-06
ITA | 9 | 5 | 18 | 0.00034197 | 9.4428e-06
ITA | 9 | 5 | 19 | 0.00027636 | 1.0231e-05
ITA | 9 | 5 | 20 | 0.00010476 | 8.3479e-06
ITA | 9 | 5 | 21 | 0 | 6.7439e-06
ITA | 9 | 5 | 22 | 0 | 6.0116e-06
ITA | 9 | 5 | 23 | 0 | 5.37e-06
ITA | 9 | 5 | 24 | 0 | 4.7911e-06
ITA | 9 | 6 | 1 | 0 | 3.9752e-06
ITA | 9 | 6 | 2 | 0 | 3.215e-06
ITA | 9 | 6 | 3 | 0 | 2.9291e-06
ITA | 9 | 6 | 4 | 0 | 1.8411e-06
ITA | 9 | 6 | 5 | 0 | 1.6947e-06
ITA | 9 | 6 | 6 | 0 | 1.332e-06
ITA | 9 | 6 | 7 | 0 | 5.091e-07
ITA | 9 | 6 | 8 | 9.711e-05 | 3.487e-07
ITA | 9 | 6 | 9 | 0.00026583 | 3.2778e-07
ITA | 9 | 6 | 10 | 0.00033244 | 3.3475e-07
ITA | 9 | 6 | 11 | 0.00035867 | 7.5319e-07
ITA | 9 | 6 | 12 | 0.00036579 | 2.0015e-06
ITA | 9 | 6 | 13 | 0.00038361 | 3.6544e-06
ITA | 9 | 6 | 14 | 0.00039646 | 5.1468e-06
ITA | 9 | 6 | 15 | 0.00039605 | 6.4231e-06
ITA | 9 | 6 | 16 | 0.00038942 | 7.0926e-06
ITA | 9 | 6 | 17 | 0.00036886 | 6.451e-06
ITA | 9 | 6 | 18 | 0.00022766 | 7.5668e-06
ITA | 9 | 6 | 19 | 7.238e-05 | 7.0089e-06
ITA | 9 | 6 | 20 | 8.7e-07 | 4.8539e-06
ITA | 9 | 6 | 21 | 0 | 3.0965e-06
ITA | 9 | 6 | 22 | 0 | 1.604e-06
ITA | 9 | 6 | 23 | 0 | 2.5246e-06
ITA | 9 | 6 | 24 | 0 | 3.6544e-06
ITA | 9 | 7 | 1 | 0 | 4.3239e-06
ITA | 9 | 7 | 2 | 0 | 5.2444e-06
ITA | 9 | 7 | 3 | 0 | 5.2235e-06
ITA | 9 | 7 | 4 | 0 | 4.6865e-06
ITA | 9 | 7 | 5 | 0 | 3.4242e-06
ITA | 9 | 7 | 6 | 0 | 2.6362e-06
ITA | 9 | 7 | 7 | 0 | 1.8202e-06
ITA | 9 | 7 | 8 | 8.578e-05 | 1.3739e-06
ITA | 9 | 7 | 9 | 0.00026553 | 9.9031e-07
ITA | 9 | 7 | 10 | 0.00032841 | 1.0391e-06
ITA | 9 | 7 | 11 | 0.00035767 | 1.1577e-06
ITA | 9 | 7 | 12 | 0.00037253 | 1.7156e-06
ITA | 9 | 7 | 13 | 0.00038832 | 2.7617e-06
ITA | 9 | 7 | 14 | 0.00039654 | 3.7241e-06
ITA | 9 | 7 | 15 | 0.00039837 | 4.8888e-06
ITA | 9 | 7 | 16 | 0.00039268 | 5.7047e-06
ITA | 9 | 7 | 17 | 0.0003728 | 8.048e-06
ITA | 9 | 7 | 18 | 0.00033981 | 1.1249e-05
ITA | 9 | 7 | 19 | 0.00026552 | 7.1205e-06
ITA | 9 | 7 | 20 | 6.198e-05 | 4.826e-06
ITA | 9 | 7 | 21 | 0 | 5.8582e-06
ITA | 9 | 7 | 22 | 0 | 7.6575e-06
ITA | 9 | 7 | 23 | 0 | 7.7551e-06
ITA | 9 | 7 | 24 | 0 | 7.9573e-06
ITA | 9 | 8 | 1 | 0 | 7.3924e-06
ITA | 9 | 8 | 2 | 0 | 6.0674e-06
ITA | 9 | 8 | 3 | 0 | 4.7632e-06
ITA | 9 | 8 | 4 | 0 | 3.5846e-06
ITA | 9 | 8 | 5 | 0 | 2.5664e-06
ITA | 9 | 8 | 6 | 0 | 1.9457e-06
ITA | 9 | 8 | 7 | 0 | 1.1926e-06
ITA | 9 | 8 | 8 | 6.17e-05 | 1.0391e-06
ITA | 9 | 8 | 9 | 0.00022871 | 1.332e-06
ITA | 9 | 8 | 10 | 0.00021564 | 2.5385e-06
ITA | 9 | 8 | 11 | 0.00034365 | 3.8427e-06
ITA | 9 | 8 | 12 | 0.00030585 | 5.7047e-06
ITA | 9 | 8 | 13 | 0.00028553 | 8.2921e-06
ITA | 9 | 8 | 14 | 0.00036962 | 1.0524e-05
ITA | 9 | 8 | 15 | 0.00011903 | 1.2316e-05
ITA | 9 | 8 | 16 | 0.00036276 | 1.452e-05
ITA | 9 | 8 | 17 | 0.0003537 | 1.2567e-05
ITA | 9 | 8 | 18 | 0.00031131 | 1.1416e-05
ITA | 9 | 8 | 19 | 0.00018645 | 8.1387e-06
ITA | 9 | 8 | 20 | 4.087e-05 | 8.3618e-06
ITA | 9 | 8 | 21 | 0 | 9.2615e-06
ITA | 9 | 8 | 22 | 0 | 1.0886e-05
ITA | 9 | 8 | 23 | 0 | 1.4841e-05
ITA | 9 | 8 | 24 | 0 | 2.3391e-05
ITA | 9 | 9 | 1 | 0 | 3.692e-05
ITA | 9 | 9 | 2 | 0 | 5.4809e-05
ITA | 9 | 9 | 3 | 0 | 6.8248e-05
ITA | 9 | 9 | 4 | 0 | 7.6031e-05
ITA | 9 | 9 | 5 | 0 | 8.0877e-05
ITA | 9 | 9 | 6 | 0 | 7.4977e-05
ITA | 9 | 9 | 7 | 0 | 8.124e-05
ITA | 9 | 9 | 8 | 0 | 0.00010589
ITA | 9 | 9 | 9 | 6.25e-06 | 0.00011815
ITA | 9 | 9 | 10 | 4.015e-05 | 0.00011293
ITA | 9 | 9 | 11 | 0.00011425 | 0.00010256
ITA | 9 | 9 | 12 | 0.00033127 | 0.00010692
ITA | 9 | 9 | 13 | 0.00038003 | 0.00012142
ITA | 9 | 9 | 14 | 0.00036418 | 0.00014502
ITA | 9 | 9 | 15 | 0.00021924 | 0.00016713
ITA | 9 | 9 | 16 | 0.0001892 | 0.00017178
ITA | 9 | 9 | 17 | 3.332e-05 | 0.00015782
ITA | 9 | 9 | 18 | 0.00010323 | 0.00012133
ITA | 9 | 9 | 19 | 0.00010305 | 0.00010146
ITA | 9 | 9 | 20 | 7.02e-06 | 9.7852e-05
ITA | 9 | 9 | 21 | 0 | 9.9219e-05
ITA | 9 | 9 | 22 | 0 | 9.6632e-05
ITA | 9 | 9 | 23 | 0 | 9.3703e-05
ITA | 9 | 9 | 24 | 0 | 9.122e-05
ITA | 9 | 10 | 1 | 0 | 8.5327e-05
ITA | 9 | 10 | 2 | 0 | 6.7948e-05
ITA | 9 | 10 | 3 | 0 | 5.241e-05
ITA | 9 | 10 | 4 | 0 | 3.9033e-05
ITA | 9 | 10 | 5 | 0 | 3.0951e-05
ITA | 9 | 10 | 6 | 0 | 2.3781e-05
ITA | 9 | 10 | 7 | 0 | 2.5323e-05
ITA | 9 | 10 | 8 | 0 | 3.9117e-05
ITA | 9 | 10 | 9 | 0.00019693 | 6.2926e-05
ITA | 9 | 10 | 10 | 0.00028308 | 9.8229e-05
ITA | 9 | 10 | 11 | 0.00018274 | 0.00013751
ITA | 9 | 10 | 12 | 0.00025945 | 0.00017794
ITA | 9 | 10 | 13 | 0.00023997 | 0.00020876
ITA | 9 | 10 | 14 | 6.381e-05 | 0.00022589
ITA | 9 | 10 | 15 | 6.957e-05 | 0.00022435
ITA | 9 | 10 | 16 | 3.734e-05 | 0.00019172
ITA | 9 | 10 | 17 | 2.677e-05 | 0.00015226
ITA | 9 | 10 | 18 | 3.965e-05 | 0.00012762
ITA | 9 | 10 | 19 | 1.165e-05 | 0.00014026
ITA | 9 | 10 | 20 | 0 | 0.00015277
ITA | 9 | 10 | 21 | 0 | 0.0001604
ITA | 9 | 10 | 22 | 0 | 0.00017205
ITA | 9 | 10 | 23 | 0 | 0.00018165
ITA | 9 | 10 | 24 | 0 | 0.0001919
ITA | 9 | 11 | 1 | 0 | 0.00018499
ITA | 9 | 11 | 2 | 0 | 0.00018247
ITA | 9 | 11 | 3 | 0 | 0.0001697
ITA | 9 | 11 | 4 | 0 | 0.00014385
ITA | 9 | 11 | 5 | 0 | 0.00011469
ITA | 9 | 11 | 6 | 0 | 8.3758e-05
ITA | 9 | 11 | 7 | 0 | 7.0507e-05
ITA | 9 | 11 | 8 | 8.325e-05 | 7.0284e-05
ITA | 9 | 11 | 9 | 0.00011507 | 7.0835e-05
ITA | 9 | 11 | 10 | 0.0002963 | 7.8255e-05
ITA | 9 | 11 | 11 | 0.00019651 | 9.2998e-05
ITA | 9 | 11 | 12 | 0.00016816 | 0.00011147
ITA | 9 | 11 | 13 | 0.00030298 | 0.00013163
ITA | 9 | 11 | 14 | 0.00013401 | 0.00014993
ITA | 9 | 11 | 15 | 0.00016056 | 0.00015763
ITA | 9 | 11 | 16 | 0.0002309 | 0.0001538
ITA | 9 | 11 | 17 | 0.00013483 | 0.00013498
ITA | 9 | 11 | 18 | 0.00011104 | 9.9889e-05
ITA | 9 | 11 | 19 | 3.778e-05 | 9.1304e-05
ITA | 9 | 11 | 20 | 0 | 8.532e-05
ITA | 9 | 11 | 21 | 0 | 8.0668e-05
ITA | 9 | 11 | 22 | 0 | 7.3408e-05
ITA | 9 | 11 | 23 | 0 | 6.8122e-05
ITA | 9 | 11 | 24 | 0 | 6.2724e-05
ITA | 9 | 12 | 1 | 0 | 5.7319e-05
ITA | 9 | 12 | 2 | 0 | 5.5653e-05
ITA | 9 | 12 | 3 | 0 | 5.5771e-05
ITA | 9 | 12 | 4 | 0 | 5.7054e-05
ITA | 9 | 12 | 5 | 0 | 6.5179e-05
ITA | 9 | 12 | 6 | 0 | 7.1442e-05
ITA | 9 | 12 | 7 | 0 | 9.0139e-05
ITA | 9 | 12 | 8 | 6.35e-06 | 0.00012417
ITA | 9 | 12 | 9 | 9.635e-05 | 0.00014791
ITA | 9 | 12 | 10 | 0.00033669 | 0.00016749
ITA | 9 | 12 | 11 | 0.00033621 | 0.0001848
ITA | 9 | 12 | 12 | 0.00022893 | 0.00020748
ITA | 9 | 12 | 13 | 0.00031757 | 0.00022721
ITA | 9 | 12 | 14 | 0.00013213 | 0.00025588
ITA | 9 | 12 | 15 | 0.00032415 | 0.00026634
ITA | 9 | 12 | 16 | 0.00027295 | 0.00024979
ITA | 9 | 12 | 17 | 0.00032018 | 0.00019441
ITA | 9 | 12 | 18 | 0.00027734 | 0.00014863
ITA | 9 | 12 | 19 | 0.00014899 | 0.00012099
ITA | 9 | 12 | 20 | 3e-07 | 0.00010605
ITA | 9 | 12 | 21 | 0 | 9.5927e-05
ITA | 9 | 12 | 22 | 0 | 9.0564e-05
ITA | 9 | 12 | 23 | 0 | 8.8165e-05
ITA | 9 | 12 | 24 | 0 | 9.0306e-05
ITA | 9 | 13 | 1 | 0 | 9.0481e-05
ITA | 9 | 13 | 2 | 0 | 9.0509e-05
ITA | 9 | 13 | 3 | 0 | 8.9853e-05
ITA | 9 | 13 | 4 | 0 | 8.7217e-05
ITA | 9 | 13 | 5 | 0 | 8.5843e-05
ITA | 9 | 13 | 6 | 0 | 8.2398e-05
ITA | 9 | 13 | 7 | 0 | 8.5459e-05
ITA | 9 | 13 | 8 | 5.772e-05 | 9.3933e-05
ITA | 9 | 13 | 9 | 0.00026367 | 9.3661e-05
ITA | 9 | 13 | 10 | 0.00032985 | 0.00010612
ITA | 9 | 13 | 11 | 0.00036354 | 0.00011668
ITA | 9 | 13 | 12 | 0.00037753 | 0.000127
ITA | 9 | 13 | 13 | 0.00039011 | 0.00013026
ITA | 9 | 13 | 14 | 0.00039043 | 0.00013396
ITA | 9 | 13 | 15 | 0.00031488 | 0.00013118
ITA | 9 | 13 | 16 | 0.0003661 | 0.00012024
ITA | 9 | 13 | 17 | 0.00036308 | 0.0001031
ITA | 9 | 13 | 18 | 0.00033192 | 7.8911e-05
ITA | 9 | 13 | 19 | 0.00028135 | 5.8812e-05
ITA | 9 | 13 | 20 | 0 | 4.146e-05
ITA | 9 | 13 | 21 | 0 | 3.0337e-05
ITA | 9 | 13 | 22 | 0 | 2.2233e-05
ITA | 9 | 13 | 23 | 0 | 1.5782e-05
ITA | 9 | 13 | 24 | 0 | 1.2895e-05
ITA | 9 | 14 | 1 | 0 | 1.2065e-05
ITA | 9 | 14 | 2 | 0 | 1.2372e-05
ITA | 9 | 14 | 3 | 0 | 1.2198e-05
ITA | 9 | 14 | 4 | 0 | 1.0043e-05
ITA | 9 | 14 | 5 | 0 | 6.5556e-06
ITA | 9 | 14 | 6 | 0 | 3.8287e-06
ITA | 9 | 14 | 7 | 0 | 1.9527e-06
ITA | 9 | 14 | 8 | 5.085e-05 | 2.3502e-06
ITA | 9 | 14 | 9 | 0.00026023 | 4.8469e-06
ITA | 9 | 14 | 10 | 0.00032306 | 9.2057e-06
ITA | 9 | 14 | 11 | 0.00036092 | 1.5573e-05
ITA | 9 | 14 | 12 | 0.00037831 | 2.5671e-05
ITA | 9 | 14 | 13 | 0.00037128 | 3.9152e-05
ITA | 9 | 14 | 14 | 0.00038627 | 5.0499e-05
ITA | 9 | 14 | 15 | 0.00039016 | 5.4997e-05
ITA | 9 | 14 | 16 | 0.00038655 | 5.4055e-05
ITA | 9 | 14 | 17 | 0.00036481 | 4.7061e-05
ITA | 9 | 14 | 18 | 0.00033178 | 4.5966e-05
ITA | 9 | 14 | 19 | 0.00024894 | 4.9641e-05
ITA | 9 | 14 | 20 | 0 | 5.2751e-05
ITA | 9 | 14 | 21 | 0 | 5.1963e-05
ITA | 9 | 14 | 22 | 0 | 4.508e-05
ITA | 9 | 14 | 23 | 0 | 4.0121e-05
ITA | 9 | 14 | 24 | 0 | 3.524e-05
ITA | 9 | 15 | 1 | 0 | 3.2882e-05
ITA | 9 | 15 | 2 | 0 | 3.5707e-05
ITA | 9 | 15 | 3 | 0 | 3.5979e-05
ITA | 9 | 15 | 4 | 0 | 2.6752e-05
ITA | 9 | 15 | 5 | 0 | 1.6333e-05
ITA | 9 | 15 | 6 | 0 | 1.3746e-05
ITA | 9 | 15 | 7 | 0 | 9.1569e-06
ITA | 9 | 15 | 8 | 1.572e-05 | 9.0104e-06
ITA | 9 | 15 | 9 | 1.996e-05 | 9.5125e-06
ITA | 9 | 15 | 10 | 8.393e-05 | 1.6124e-05
ITA | 9 | 15 | 11 | 4.577e-05 | 2.7164e-05
ITA | 9 | 15 | 12 | 3.49e-05 | 4.3608e-05
ITA | 9 | 15 | 13 | 1.943e-05 | 6.1559e-05
ITA | 9 | 15 | 14 | 4.273e-05 | 8.2258e-05
ITA | 9 | 15 | 15 | 6.371e-05 | 0.0001068
ITA | 9 | 15 | 16 | 3.48e-05 | 0.00011997
ITA | 9 | 15 | 17 | 4.985e-05 | 0.00011221
ITA | 9 | 15 | 18 | 1.784e-05 | 8.9372e-05
ITA | 9 | 15 | 19 | 1.801e-05 | 8.9197e-05
ITA | 9 | 15 | 20 | 0 | 9.5209e-05
ITA | 9 | 15 | 21 | 0 | 0.00011048
ITA | 9 | 15 | 22 | 0 | 0.00011388
ITA | 9 | 15 | 23 | 0 | 0.00012413
ITA | 9 | 15 | 24 | 0 | 0.00013862
ITA | 9 | 16 | 1 | 0 | 0.00013753
ITA | 9 | 16 | 2 | 0 | 0.00014191
ITA | 9 | 16 | 3 | 0 | 0.00013924
ITA | 9 | 16 | 4 | 0 | 0.00013101
ITA | 9 | 16 | 5 | 0 | 0.00012219
ITA | 9 | 16 | 6 | 0 | 0.00011724
ITA | 9 | 16 | 7 | 0 | 0.00011923
ITA | 9 | 16 | 8 | 5.579e-05 | 0.00013503
ITA | 9 | 16 | 9 | 0.00027638 | 0.00015055
ITA | 9 | 16 | 10 | 0.00034452 | 0.00015616
ITA | 9 | 16 | 11 | 0.00037586 | 0.00017079
ITA | 9 | 16 | 12 | 0.00038509 | 0.00017832
ITA | 9 | 16 | 13 | 0.00038893 | 0.00017818
ITA | 9 | 16 | 14 | 0.00031408 | 0.00016556
ITA | 9 | 16 | 15 | 0.00015596 | 0.00014945
ITA | 9 | 16 | 16 | 0.00033794 | 0.00014308
ITA | 9 | 16 | 17 | 0.00036449 | 0.00013059
ITA | 9 | 16 | 18 | 0.00031883 | 0.00011612
ITA | 9 | 16 | 19 | 0.00023092 | 0.00012993
ITA | 9 | 16 | 20 | 0 | 0.00014516
ITA | 9 | 16 | 21 | 0 | 0.00015558
ITA | 9 | 16 | 22 | 0 | 0.00016269
ITA | 9 | 16 | 23 | 0 | 0.00016789
ITA | 9 | 16 | 24 | 0 | 0.00017975
ITA | 9 | 17 | 1 | 0 | 0.00020257
ITA | 9 | 17 | 2 | 0 | 0.00022854
ITA | 9 | 17 | 3 | 0 | 0.00024515
ITA | 9 | 17 | 4 | 0 | 0.00025708
ITA | 9 | 17 | 5 | 0 | 0.00027148
ITA | 9 | 17 | 6 | 0 | 0.0002805
ITA | 9 | 17 | 7 | 0 | 0.00031576
ITA | 9 | 17 | 8 | 0 | 0.00037962
ITA | 9 | 17 | 9 | 9.33e-05 | 0.00041892
ITA | 9 | 17 | 10 | 6.604e-05 | 0.00043984
ITA | 9 | 17 | 11 | 6.694e-05 | 0.00045098
ITA | 9 | 17 | 12 | 0.00016131 | 0.00046827
ITA | 9 | 17 | 13 | 0.00039037 | 0.00047443
ITA | 9 | 17 | 14 | 0.00037082 | 0.00047605
ITA | 9 | 17 | 15 | 0.0003465 | 0.00046436
ITA | 9 | 17 | 16 | 0.00029789 | 0.00042198
ITA | 9 | 17 | 17 | 0.00032755 | 0.0003599
ITA | 9 | 17 | 18 | 0.00028398 | 0.00028846
ITA | 9 | 17 | 19 | 0.00022385 | 0.00024723
ITA | 9 | 17 | 20 | 0 | 0.00022115
ITA | 9 | 17 | 21 | 0 | 0.00022133
ITA | 9 | 17 | 22 | 0 | 0.00022689
ITA | 9 | 17 | 23 | 0 | 0.00023047
ITA | 9 | 17 | 24 | 0 | 0.00021721
ITA | 9 | 18 | 1 | 0 | 0.00020203
ITA | 9 | 18 | 2 | 0 | 0.00018853
ITA | 9 | 18 | 3 | 0 | 0.00017752
ITA | 9 | 18 | 4 | 0 | 0.00015473
ITA | 9 | 18 | 5 | 0 | 0.00013421
ITA | 9 | 18 | 6 | 0 | 0.00011993
ITA | 9 | 18 | 7 | 0 | 0.00011402
ITA | 9 | 18 | 8 | 4.036e-05 | 0.00011585
ITA | 9 | 18 | 9 | 0.00025731 | 0.00011465
ITA | 9 | 18 | 10 | 0.00032633 | 0.00011695
ITA | 9 | 18 | 11 | 0.00035201 | 0.00012347
ITA | 9 | 18 | 12 | 0.00034538 | 0.00012775
ITA | 9 | 18 | 13 | 0.00036902 | 0.00013265
ITA | 9 | 18 | 14 | 0.00039455 | 0.00013901
ITA | 9 | 18 | 15 | 0.00039225 | 0.00014095
ITA | 9 | 18 | 16 | 0.00039343 | 0.00014249
ITA | 9 | 18 | 17 | 0.00036762 | 0.000134
ITA | 9 | 18 | 18 | 0.00033203 | 0.0001163
ITA | 9 | 18 | 19 | 0.00023233 | 0.00011329
ITA | 9 | 18 | 20 | 0 | 0.00011346
ITA | 9 | 18 | 21 | 0 | 0.00012866
ITA | 9 | 18 | 22 | 0 | 0.00014279
ITA | 9 | 18 | 23 | 0 | 0.00015767
ITA | 9 | 18 | 24 | 0 | 0.00016693
ITA | 9 | 19 | 1 | 0 | 0.00017058
ITA | 9 | 19 | 2 | 0 | 0.00016939
ITA | 9 | 19 | 3 | 0 | 0.00015973
ITA | 9 | 19 | 4 | 0 | 0.00014262
ITA | 9 | 19 | 5 | 0 | 0.00012905
ITA | 9 | 19 | 6 | 0 | 0.00011668
ITA | 9 | 19 | 7 | 0 | 0.00012655
ITA | 9 | 19 | 8 | 3.105e-05 | 0.00013515
ITA | 9 | 19 | 9 | 0.00025627 | 0.00013684
ITA | 9 | 19 | 10 | 0.00030267 | 0.00014447
ITA | 9 | 19 | 11 | 0.00027734 | 0.00015601
ITA | 9 | 19 | 12 | 0.00032456 | 0.00015839
ITA | 9 | 19 | 13 | 0.00031764 | 0.00015664
ITA | 9 | 19 | 14 | 0.00029667 | 0.00015049
ITA | 9 | 19 | 15 | 0.00032757 | 0.00013325
ITA | 9 | 19 | 16 | 0.00036981 | 0.00011795
ITA | 9 | 19 | 17 | 0.00035818 | 7.8785e-05
ITA | 9 | 19 | 18 | 0.00031974 | 4.5659e-05
ITA | 9 | 19 | 19 | 0.00022899 | 2.6592e-05
ITA | 9 | 19 | 20 | 0 | 1.6368e-05
ITA | 9 | 19 | 21 | 0 | 1.1898e-05
ITA | 9 | 19 | 22 | 0 | 1.1284e-05
ITA | 9 | 19 | 23 | 0 | 1.2093e-05
ITA | 9 | 19 | 24 | 0 | 1.3132e-05
ITA | 9 | 20 | 1 | 0 | 1.5043e-05
ITA | 9 | 20 | 2 | 0 | 1.6138e-05
ITA | 9 | 20 | 3 | 0 | 1.7093e-05
ITA | 9 | 20 | 4 | 0 | 1.7923e-05
ITA | 9 | 20 | 5 | 0 | 1.8683e-05
ITA | 9 | 20 | 6 | 0 | 1.9095e-05
ITA | 9 | 20 | 7 | 0 | 1.754e-05
ITA | 9 | 20 | 8 | 0 | 1.7756e-05
ITA | 9 | 20 | 9 | 0.00024801 | 1.5754e-05
ITA | 9 | 20 | 10 | 0.00031381 | 1.4869e-05
ITA | 9 | 20 | 11 | 0.00035969 | 1.6222e-05
ITA | 9 | 20 | 12 | 0.00037064 | 1.8439e-05
ITA | 9 | 20 | 13 | 0.0003827 | 1.9213e-05
ITA | 9 | 20 | 14 | 0.00038176 | 1.8098e-05
ITA | 9 | 20 | 15 | 0.00036486 | 1.535e-05
ITA | 9 | 20 | 16 | 0.00036811 | 1.0768e-05
ITA | 9 | 20 | 17 | 0.00035756 | 8.2781e-06
ITA | 9 | 20 | 18 | 0.00032009 | 1.0322e-05
ITA | 9 | 20 | 19 | 0.00022376 | 1.037e-05
ITA | 9 | 20 | 20 | 0 | 8.85e-06
ITA | 9 | 20 | 21 | 0 | 7.769e-06
ITA | 9 | 20 | 22 | 0 | 7.8039e-06
ITA | 9 | 20 | 23 | 0 | 8.6268e-06
ITA | 9 | 20 | 24 | 0 | 1.0398e-05
ITA | 9 | 21 | 1 | 0 | 1.3802e-05
ITA | 9 | 21 | 2 | 0 | 1.9151e-05
ITA | 9 | 21 | 3 | 0 | 2.4465e-05
ITA | 9 | 21 | 4 | 0 | 2.6975e-05
ITA | 9 | 21 | 5 | 0 | 2.8147e-05
ITA | 9 | 21 | 6 | 0 | 2.6989e-05
ITA | 9 | 21 | 7 | 0 | 2.1996e-05
ITA | 9 | 21 | 8 | 0 | 1.8397e-05
ITA | 9 | 21 | 9 | 0.00023826 | 1.2839e-05
ITA | 9 | 21 | 10 | 0 | 9.2754e-06
ITA | 9 | 21 | 11 | 0.00035645 | 8.034e-06
ITA | 9 | 21 | 12 | 0.00036232 | 8.4525e-06
ITA | 9 | 21 | 13 | 0.00036994 | 1.15e-05
ITA | 9 | 21 | 14 | 0.00038651 | 1.7323e-05
ITA | 9 | 21 | 15 | 0.00033223 | 2.5867e-05
ITA | 9 | 21 | 16 | 0.00038117 | 3.5546e-05
ITA | 9 | 21 | 17 | 0.00036276 | 4.5512e-05
ITA | 9 | 21 | 18 | 0.00031886 | 5.3895e-05
ITA | 9 | 21 | 19 | 0.00020957 | 5.3839e-05
ITA | 9 | 21 | 20 | 0 | 4.7688e-05
ITA | 9 | 21 | 21 | 0 | 4.1405e-05
ITA | 9 | 21 | 22 | 0 | 4.7047e-05
ITA | 9 | 21 | 23 | 0 | 6.3826e-05
ITA | 9 | 21 | 24 | 0 | 8.7838e-05
ITA | 9 | 22 | 1 | 0 | 0.00011269
ITA | 9 | 22 | 2 | 0 | 0.00013666
ITA | 9 | 22 | 3 | 0 | 0.00015778
ITA | 9 | 22 | 4 | 0 | 0.00016496
ITA | 9 | 22 | 5 | 0 | 0.00016497
ITA | 9 | 22 | 6 | 0 | 0.00015811
ITA | 9 | 22 | 7 | 0 | 0.00015787
ITA | 9 | 22 | 8 | 0 | 0.00018495
ITA | 9 | 22 | 9 | 0.00016134 | 0.00020978
ITA | 9 | 22 | 10 | 0.00033312 | 0.00022345
ITA | 9 | 22 | 11 | 0.00034379 | 0.00023178
ITA | 9 | 22 | 12 | 0.00037165 | 0.00023652
ITA | 9 | 22 | 13 | 0.00037907 | 0.00023945
ITA | 9 | 22 | 14 | 0.00033956 | 0.00024227
ITA | 9 | 22 | 15 | 0.0003723 | 0.0002391
ITA | 9 | 22 | 16 | 0.00037683 | 0.00022599
ITA | 9 | 22 | 17 | 0.00035632 | 0.00019796
ITA | 9 | 22 | 18 | 0.00031766 | 0.00015443
ITA | 9 | 22 | 19 | 0.00020713 | 0.00015274
ITA | 9 | 22 | 20 | 0 | 0.00014256
ITA | 9 | 22 | 21 | 0 | 0.0001287
ITA | 9 | 22 | 22 | 0 | 0.00012168
ITA | 9 | 22 | 23 | 0 | 0.00011158
ITA | 9 | 22 | 24 | 0 | 0.00010549
ITA | 9 | 23 | 1 | 0 | 0.00010301
ITA | 9 | 23 | 2 | 0 | 9.8766e-05
ITA | 9 | 23 | 3 | 0 | 8.8368e-05
ITA | 9 | 23 | 4 | 0 | 8.7245e-05
ITA | 9 | 23 | 5 | 0 | 8.2747e-05
ITA | 9 | 23 | 6 | 0 | 7.6909e-05
ITA | 9 | 23 | 7 | 0 | 7.2062e-05
ITA | 9 | 23 | 8 | 0 | 8.6519e-05
ITA | 9 | 23 | 9 | 0.0002499 | 8.3786e-05
ITA | 9 | 23 | 10 | 0.00033054 | 7.4399e-05
ITA | 9 | 23 | 11 | 0.00035903 | 6.1462e-05
ITA | 9 | 23 | 12 | 0.00037685 | 5.7598e-05
ITA | 9 | 23 | 13 | 0.00037895 | 6.1915e-05
ITA | 9 | 23 | 14 | 0.00037476 | 6.5702e-05
ITA | 9 | 23 | 15 | 0.00035621 | 6.9008e-05
ITA | 9 | 23 | 16 | 0.00033184 | 6.6211e-05
ITA | 9 | 23 | 17 | 0.00035388 | 5.3679e-05
ITA | 9 | 23 | 18 | 0.0003084 | 4.3106e-05
ITA | 9 | 23 | 19 | 0.00020719 | 3.5853e-05
ITA | 9 | 23 | 20 | 0 | 2.8447e-05
ITA | 9 | 23 | 21 | 0 | 2.7561e-05
ITA | 9 | 23 | 22 | 0 | 3.0421e-05
ITA | 9 | 23 | 23 | 0 | 3.3001e-05
ITA | 9 | 23 | 24 | 0 | 3.42e-05
ITA | 9 | 24 | 1 | 0 | 3.4159e-05
ITA | 9 | 24 | 2 | 0 | 3.2917e-05
ITA | 9 | 24 | 3 | 0 | 3.2443e-05
ITA | 9 | 24 | 4 | 0 | 2.7471e-05
ITA | 9 | 24 | 5 | 0 | 2.3265e-05
ITA | 9 | 24 | 6 | 0 | 2.0315e-05
ITA | 9 | 24 | 7 | 0 | 1.2783e-05
ITA | 9 | 24 | 8 | 0 | 9.6869e-06
ITA | 9 | 24 | 9 | 0.00024587 | 1.1284e-05
ITA | 9 | 24 | 10 | 0.00032014 | 9.4288e-06
ITA | 9 | 24 | 11 | 0.00035872 | 8.1177e-06
ITA | 9 | 24 | 12 | 0.00037431 | 7.0368e-06
ITA | 9 | 24 | 13 | 0.00038876 | 6.1999e-06
ITA | 9 | 24 | 14 | 0.00038822 | 5.8233e-06
ITA | 9 | 24 | 15 | 0.00037862 | 6.1162e-06
ITA | 9 | 24 | 16 | 0.00038355 | 6.5346e-06
ITA | 9 | 24 | 17 | 0.00035767 | 7.783e-06
ITA | 9 | 24 | 18 | 0.00031039 | 1.3265e-05
ITA | 9 | 24 | 19 | 0.00019457 | 1.7512e-05
ITA | 9 | 24 | 20 | 0 | 2.155e-05
ITA | 9 | 24 | 21 | 0 | 2.5162e-05
ITA | 9 | 24 | 22 | 0 | 3.259e-05
ITA | 9 | 24 | 23 | 0 | 3.6258e-05
ITA | 9 | 24 | 24 | 0 | 3.8294e-05
ITA | 9 | 25 | 1 | 0 | 3.7032e-05
ITA | 9 | 25 | 2 | 0 | 3.5435e-05
ITA | 9 | 25 | 3 | 0 | 3.57e-05
ITA | 9 | 25 | 4 | 0 | 3.3259e-05
ITA | 9 | 25 | 5 | 0 | 3.1725e-05
ITA | 9 | 25 | 6 | 0 | 3.1383e-05
ITA | 9 | 25 | 7 | 0 | 1.8816e-05
ITA | 9 | 25 | 8 | 0 | 1.2442e-05
ITA | 9 | 25 | 9 | 0.0002401 | 1.0733e-05
ITA | 9 | 25 | 10 | 0.00031728 | 6.6044e-06
ITA | 9 | 25 | 11 | 0.00035382 | 5.893e-06
ITA | 9 | 25 | 12 | 0.00032081 | 6.0813e-06
ITA | 9 | 25 | 13 | 0.00033557 | 7.246e-06
ITA | 9 | 25 | 14 | 0.00034831 | 9.7357e-06
ITA | 9 | 25 | 15 | 0.00032131 | 1.2769e-05
ITA | 9 | 25 | 16 | 0.00028787 | 1.5643e-05
ITA | 9 | 25 | 17 | 0.00027172 | 1.975e-05
ITA | 9 | 25 | 18 | 0.00025627 | 2.9619e-05
ITA | 9 | 25 | 19 | 0.00019942 | 3.5679e-05
ITA | 9 | 25 | 20 | 0 | 4.0421e-05
ITA | 9 | 25 | 21 | 0 | 4.5498e-05
ITA | 9 | 25 | 22 | 0 | 5.8317e-05
ITA | 9 | 25 | 23 | 0 | 5.969e-05
ITA | 9 | 25 | 24 | 0 | 5.8609e-05
ITA | 9 | 26 | 1 | 0 | 5.4369e-05
ITA | 9 | 26 | 2 | 0 | 5.9146e-05
ITA | 9 | 26 | 3 | 0 | 5.4362e-05
ITA | 9 | 26 | 4 | 0 | 4.8567e-05
ITA | 9 | 26 | 5 | 0 | 4.0861e-05
ITA | 9 | 26 | 6 | 0 | 3.3454e-05
ITA | 9 | 26 | 7 | 0 | 2.1438e-05
ITA | 9 | 26 | 8 | 0 | 2.1257e-05
ITA | 9 | 26 | 9 | 0.00023623 | 3.0211e-05
ITA | 9 | 26 | 10 | 0.00032271 | 3.1697e-05
ITA | 9 | 26 | 11 | 0.00035857 | 3.4221e-05
ITA | 9 | 26 | 12 | 0.00036937 | 3.7241e-05
ITA | 9 | 26 | 13 | 0.00037762 | 4.1963e-05
ITA | 9 | 26 | 14 | 0.0003374 | 4.4822e-05
ITA | 9 | 26 | 15 | 0.0003358 | 4.2395e-05
ITA | 9 | 26 | 16 | 0.00026392 | 3.4877e-05
ITA | 9 | 26 | 17 | 0.00025234 | 1.498e-05
ITA | 9 | 26 | 18 | 0.00029107 | 1.1465e-05
ITA | 9 | 26 | 19 | 0.00018114 | 9.5893e-06
ITA | 9 | 26 | 20 | 0 | 8.0759e-06
ITA | 9 | 26 | 21 | 0 | 8.3549e-06
ITA | 9 | 26 | 22 | 0 | 1.3244e-05
ITA | 9 | 26 | 23 | 0 | 1.5977e-05
ITA | 9 | 26 | 24 | 0 | 1.7958e-05
ITA | 9 | 27 | 1 | 0 | 2.1696e-05
ITA | 9 | 27 | 2 | 0 | 2.1313e-05
ITA | 9 | 27 | 3 | 0 | 2.1703e-05
ITA | 9 | 27 | 4 | 0 | 1.4876e-05
ITA | 9 | 27 | 5 | 0 | 9.4986e-06
ITA | 9 | 27 | 6 | 0 | 5.5025e-06
ITA | 9 | 27 | 7 | 0 | 2.6571e-06
ITA | 9 | 27 | 8 | 0 | 1.067e-06
ITA | 9 | 27 | 9 | 0.0002153 | 4.1844e-07
ITA | 9 | 27 | 10 | 0.00030598 | 2.9291e-07
ITA | 9 | 27 | 11 | 0.00033895 | 4.6028e-07
ITA | 9 | 27 | 12 | 0.00036322 | 8.7175e-07
ITA | 9 | 27 | 13 | 0.00037819 | 3.5916e-06
ITA | 9 | 27 | 14 | 0.0003834 | 7.0019e-06
ITA | 9 | 27 | 15 | 0.0003739 | 1.0105e-05
ITA | 9 | 27 | 16 | 0.00037917 | 1.3425e-05
ITA | 9 | 27 | 17 | 0.00035359 | 1.2728e-05
ITA | 9 | 27 | 18 | 0.0002948 | 1.3432e-05
ITA | 9 | 27 | 19 | 0.00017677 | 1.0914e-05
ITA | 9 | 27 | 20 | 0 | 8.0201e-06
ITA | 9 | 27 | 21 | 0 | 6.437e-06
ITA | 9 | 27 | 22 | 0 | 8.585e-06
ITA | 9 | 27 | 23 | 0 | 1.0377e-05
ITA | 9 | 27 | 24 | 0 | 1.1863e-05
ITA | 9 | 28 | 1 | 0 | 1.2686e-05
ITA | 9 | 28 | 2 | 0 | 9.9101e-06
ITA | 9 | 28 | 3 | 0 | 1.0126e-05
ITA | 9 | 28 | 4 | 0 | 8.585e-06
ITA | 9 | 28 | 5 | 0 | 7.1902e-06
ITA | 9 | 28 | 6 | 0 | 7.1344e-06
ITA | 9 | 28 | 7 | 0 | 6.3952e-06
ITA | 9 | 28 | 8 | 0 | 6.6881e-06
ITA | 9 | 28 | 9 | 0.00021602 | 8.2502e-06
ITA | 9 | 28 | 10 | 0.00030805 | 1.104e-05
ITA | 9 | 28 | 11 | 0.00034993 | 1.2679e-05
ITA | 9 | 28 | 12 | 0.0003464 | 1.4255e-05
ITA | 9 | 28 | 13 | 0.00034284 | 1.7833e-05
ITA | 9 | 28 | 14 | 0.00037861 | 2.1041e-05
ITA | 9 | 28 | 15 | 0.00035754 | 2.4053e-05
ITA | 9 | 28 | 16 | 0.00036317 | 2.3781e-05
ITA | 9 | 28 | 17 | 0.00026573 | 2.1103e-05
ITA | 9 | 28 | 18 | 0.00012474 | 1.9492e-05
ITA | 9 | 28 | 19 | 0.00020227 | 2.1933e-05
ITA | 9 | 28 | 20 | 0 | 2.4841e-05
ITA | 9 | 28 | 21 | 0 | 2.8663e-05
ITA | 9 | 28 | 22 | 0 | 3.1878e-05
ITA | 9 | 28 | 23 | 0 | 3.5051e-05
ITA | 9 | 28 | 24 | 0 | 3.9926e-05
ITA | 9 | 29 | 1 | 0 | 4.5345e-05
ITA | 9 | 29 | 2 | 0 | 5.2675e-05
ITA | 9 | 29 | 3 | 0 | 5.7926e-05
ITA | 9 | 29 | 4 | 0 | 5.5478e-05
ITA | 9 | 29 | 5 | 0 | 5.2138e-05
ITA | 9 | 29 | 6 | 0 | 5.0387e-05
ITA | 9 | 29 | 7 | 0 | 3.8176e-05
ITA | 9 | 29 | 8 | 0 | 3.8162e-05
ITA | 9 | 29 | 9 | 8.653e-05 | 5.5687e-05
ITA | 9 | 29 | 10 | 0.00016844 | 8.8444e-05
ITA | 9 | 29 | 11 | 7.323e-05 | 0.00012561
ITA | 9 | 29 | 12 | 8.577e-05 | 0.00014121
ITA | 9 | 29 | 13 | 9.231e-05 | 0.00013157
ITA | 9 | 29 | 14 | 7.554e-05 | 0.00012357
ITA | 9 | 29 | 15 | 7.572e-05 | 0.00013199
ITA | 9 | 29 | 16 | 0.00034444 | 0.00013939
ITA | 9 | 29 | 17 | 7.451e-05 | 0.0001166
ITA | 9 | 29 | 18 | 4.736e-05 | 0.00011338
ITA | 9 | 29 | 19 | 9.485e-05 | 0.00012832
ITA | 9 | 29 | 20 | 0 | 0.00014584
ITA | 9 | 29 | 21 | 0 | 0.00014786
ITA | 9 | 29 | 22 | 0 | 0.00016044
ITA | 9 | 29 | 23 | 0 | 0.00016076
ITA | 9 | 29 | 24 | 0 | 0.00014909
ITA | 9 | 30 | 1 | 0 | 0.00013359
ITA | 9 | 30 | 2 | 0 | 0.00012672
ITA | 9 | 30 | 3 | 0 | 0.00011483
ITA | 9 | 30 | 4 | 0 | 0.00010417
ITA | 9 | 30 | 5 | 0 | 9.9679e-05
ITA | 9 | 30 | 6 | 0 | 0.00010144
ITA | 9 | 30 | 7 | 0 | 0.00010638
ITA | 9 | 30 | 8 | 0 | 0.00011873
ITA | 9 | 30 | 9 | 0.00024702 | 0.0001527
ITA | 9 | 30 | 10 | 0.00021687 | 0.00018681
ITA | 9 | 30 | 11 | 0.00032032 | 0.00021147
ITA | 9 | 30 | 12 | 0.00022134 | 0.00022972
ITA | 9 | 30 | 13 | 0.00011851 | 0.00023631
ITA | 9 | 30 | 14 | 1.726e-05 | 0.00021856
ITA | 9 | 30 | 15 | 0.0003779 | 0.00019013
ITA | 9 | 30 | 16 | 0.00032543 | 0.00016527
ITA | 9 | 30 | 17 | 0.00034518 | 0.00013292
ITA | 9 | 30 | 18 | 0.00022577 | 0.00011555
ITA | 9 | 30 | 19 | 0.0001525 | 0.00010313
ITA | 9 | 30 | 20 | 0 | 9.6164e-05
ITA | 9 | 30 | 21 | 0 | 9.8668e-05
ITA | 9 | 30 | 22 | 0 | 0.00010778
ITA | 9 | 30 | 23 | 0 | 0.00012343
ITA | 9 | 30 | 24 | 0 | 0.0001434
ITA | 10 | 1 | 1 | 0 | 0.00015848
ITA | 10 | 1 | 2 | 0 | 0.00019309
ITA | 10 | 1 | 3 | 0 | 0.00019998
ITA | 10 | 1 | 4 | 0 | 0.00017535
ITA | 10 | 1 | 5 | 0 | 0.00014884
ITA | 10 | 1 | 6 | 0 | 0.00013256
ITA | 10 | 1 | 7 | 0 | 0.00013133
ITA | 10 | 1 | 8 | 0 | 0.0001655
ITA | 10 | 1 | 9 | 0.00021231 | 0.00019125
ITA | 10 | 1 | 10 | 0.00034305 | 0.00022143
ITA | 10 | 1 | 11 | 0.00039144 | 0.0002497
ITA | 10 | 1 | 12 | 0.0004038 | 0.00026876
ITA | 10 | 1 | 13 | 0.00041145 | 0.00028134
ITA | 10 | 1 | 14 | 0.0004048 | 0.000278
ITA | 10 | 1 | 15 | 0.00027433 | 0.00024528
ITA | 10 | 1 | 16 | 0.00029214 | 0.00021686
ITA | 10 | 1 | 17 | 0.00029695 | 0.00014505
ITA | 10 | 1 | 18 | 0.00013962 | 0.00010663
ITA | 10 | 1 | 19 | 0.00017466 | 9.0251e-05
ITA | 10 | 1 | 20 | 0 | 8.4769e-05
ITA | 10 | 1 | 21 | 0 | 7.5961e-05
ITA | 10 | 1 | 22 | 0 | 7.1749e-05
ITA | 10 | 1 | 23 | 0 | 6.8338e-05
ITA | 10 | 1 | 24 | 0 | 6.1713e-05
ITA | 10 | 2 | 1 | 0 | 5.3226e-05
ITA | 10 | 2 | 2 | 0 | 4.5973e-05
ITA | 10 | 2 | 3 | 0 | 4.0728e-05
ITA | 10 | 2 | 4 | 0 | 3.5393e-05
ITA | 10 | 2 | 5 | 0 | 3.3747e-05
ITA | 10 | 2 | 6 | 0 | 3.8148e-05
ITA | 10 | 2 | 7 | 0 | 3.9215e-05
ITA | 10 | 2 | 8 | 0 | 4.9627e-05
ITA | 10 | 2 | 9 | 0.00024497 | 5.1454e-05
ITA | 10 | 2 | 10 | 0.00033169 | 5.1817e-05
ITA | 10 | 2 | 11 | 0.00037212 | 5.4774e-05
ITA | 10 | 2 | 12 | 0.00038379 | 6.0011e-05
ITA | 10 | 2 | 13 | 0.00038755 | 6.8966e-05
ITA | 10 | 2 | 14 | 0.00039144 | 8.1449e-05
ITA | 10 | 2 | 15 | 0.00039228 | 9.7392e-05
ITA | 10 | 2 | 16 | 0.00025832 | 0.0001103
ITA | 10 | 2 | 17 | 0.00016 | 0.00010806
ITA | 10 | 2 | 18 | 0.00021798 | 0.00010761
ITA | 10 | 2 | 19 | 0.00017014 | 0.00011201
ITA | 10 | 2 | 20 | 0 | 0.0001166
ITA | 10 | 2 | 21 | 0 | 0.00012245
ITA | 10 | 2 | 22 | 0 | 0.00013709
ITA | 10 | 2 | 23 | 0 | 0.00015264
ITA | 10 | 2 | 24 | 0 | 0.00016127
ITA | 10 | 3 | 1 | 0 | 0.00016371
ITA | 10 | 3 | 2 | 0 | 0.00017339
ITA | 10 | 3 | 3 | 0 | 0.00018777
ITA | 10 | 3 | 4 | 0 | 0.00019741
ITA | 10 | 3 | 5 | 0 | 0.00020156
ITA | 10 | 3 | 6 | 0 | 0.00020352
ITA | 10 | 3 | 7 | 0 | 0.00019889
ITA | 10 | 3 | 8 | 0 | 0.00021728
ITA | 10 | 3 | 9 | 0.00022475 | 0.00019775
ITA | 10 | 3 | 10 | 0.00032736 | 0.00016187
ITA | 10 | 3 | 11 | 0.00037522 | 0.00012324
ITA | 10 | 3 | 12 | 0.00038565 | 9.3263e-05
ITA | 10 | 3 | 13 | 0.00038239 | 7.3862e-05
ITA | 10 | 3 | 14 | 0.00038685 | 6.709e-05
ITA | 10 | 3 | 15 | 0.00038269 | 6.8931e-05
ITA | 10 | 3 | 16 | 0.0003726 | 7.7139e-05
ITA | 10 | 3 | 17 | 0.00035316 | 9.539e-05
ITA | 10 | 3 | 18 | 0.0003169 | 0.00011904
ITA | 10 | 3 | 19 | 0.00018313 | 0.00013223
ITA | 10 | 3 | 20 | 0 | 0.00013434
ITA | 10 | 3 | 21 | 0 | 0.00013389
ITA | 10 | 3 | 22 | 0 | 0.00013006
ITA | 10 | 3 | 23 | 0 | 0.00012479
ITA | 10 | 3 | 24 | 0 | 0.00011588
ITA | 10 | 4 | 1 | 0 | 0.00011124
ITA | 10 | 4 | 2 | 0 | 0.00010453
ITA | 10 | 4 | 3 | 0 | 9.7643e-05
ITA | 10 | 4 | 4 | 0 | 8.7998e-05
ITA | 10 | 4 | 5 | 0 | 8.4274e-05
ITA | 10 | 4 | 6 | 0 | 8.3549e-05
ITA | 10 | 4 | 7 | 0 | 7.73e-05
ITA | 10 | 4 | 8 | 0 | 8.0173e-05
ITA | 10 | 4 | 9 | 6.52e-05 | 8.131e-05
ITA | 10 | 4 | 10 | 0.00033911 | 7.5912e-05
ITA | 10 | 4 | 11 | 0.00034173 | 6.7725e-05
ITA | 10 | 4 | 12 | 0.00026642 | 6.0723e-05
ITA | 10 | 4 | 13 | 0.00029313 | 5.5346e-05
ITA | 10 | 4 | 14 | 0.00017079 | 5.2723e-05
ITA | 10 | 4 | 15 | 9.368e-05 | 5.082e-05
ITA | 10 | 4 | 16 | 8.026e-05 | 4.7305e-05
ITA | 10 | 4 | 17 | 4.892e-05 | 5.5513e-05
ITA | 10 | 4 | 18 | 2.536e-05 | 7.2034e-05
ITA | 10 | 4 | 19 | 1.81e-06 | 8.359e-05
ITA | 10 | 4 | 20 | 0 | 8.8542e-05
ITA | 10 | 4 | 21 | 0 | 8.9009e-05
ITA | 10 | 4 | 22 | 0 | 8.7084e-05
ITA | 10 | 4 | 23 | 0 | 8.5592e-05
ITA | 10 | 4 | 24 | 0 | 8.5006e-05
ITA | 10 | 5 | 1 | 0 | 8.9079e-05
ITA | 10 | 5 | 2 | 0 | 9.3012e-05
ITA | 10 | 5 | 3 | 0 | 9.7225e-05
ITA | 10 | 5 | 4 | 0 | 9.2182e-05
ITA | 10 | 5 | 5 | 0 | 8.4846e-05
ITA | 10 | 5 | 6 | 0 | 8.3716e-05
ITA | 10 | 5 | 7 | 0 | 7.958e-05
ITA | 10 | 5 | 8 | 0 | 8.6338e-05
ITA | 10 | 5 | 9 | 1.46e-06 | 9.8417e-05
ITA | 10 | 5 | 10 | 4.12e-06 | 9.1896e-05
ITA | 10 | 5 | 11 | 1.674e-05 | 8.2307e-05
ITA | 10 | 5 | 12 | 2.313e-05 | 7.2676e-05
ITA | 10 | 5 | 13 | 2.217e-05 | 6.4307e-05
ITA | 10 | 5 | 14 | 4.507e-05 | 5.0422e-05
ITA | 10 | 5 | 15 | 0.00026833 | 4.4543e-05
ITA | 10 | 5 | 16 | 7.124e-05 | 4.7932e-05
ITA | 10 | 5 | 17 | 0.00021683 | 6.1023e-05
ITA | 10 | 5 | 18 | 0.00014246 | 7.1658e-05
ITA | 10 | 5 | 19 | 0 | 7.9441e-05
ITA | 10 | 5 | 20 | 0 | 8.9707e-05
ITA | 10 | 5 | 21 | 0 | 9.6939e-05
ITA | 10 | 5 | 22 | 0 | 9.7127e-05
ITA | 10 | 5 | 23 | 0 | 9.0536e-05
ITA | 10 | 5 | 24 | 0 | 8.297e-05
ITA | 10 | 6 | 1 | 0 | 7.5989e-05
ITA | 10 | 6 | 2 | 0 | 6.9015e-05
ITA | 10 | 6 | 3 | 0 | 6.142e-05
ITA | 10 | 6 | 4 | 0 | 4.3274e-05
ITA | 10 | 6 | 5 | 0 | 3.5044e-05
ITA | 10 | 6 | 6 | 0 | 3.4863e-05
ITA | 10 | 6 | 7 | 0 | 3.4145e-05
ITA | 10 | 6 | 8 | 0 | 3.7485e-05
ITA | 10 | 6 | 9 | 0.00015128 | 4.6007e-05
ITA | 10 | 6 | 10 | 0.00029677 | 5.0031e-05
ITA | 10 | 6 | 11 | 0.00024363 | 4.8441e-05
ITA | 10 | 6 | 12 | 0.0001386 | 4.7109e-05
ITA | 10 | 6 | 13 | 0.00017486 | 4.5359e-05
ITA | 10 | 6 | 14 | 7.279e-05 | 4.2883e-05
ITA | 10 | 6 | 15 | 0.00033767 | 4.1356e-05
ITA | 10 | 6 | 16 | 0.00020339 | 3.9577e-05
ITA | 10 | 6 | 17 | 0.00016267 | 3.9103e-05
ITA | 10 | 6 | 18 | 1.29e-05 | 4.2046e-05
ITA | 10 | 6 | 19 | 0.0001442 | 4.5575e-05
ITA | 10 | 6 | 20 | 0 | 4.6014e-05
ITA | 10 | 6 | 21 | 0 | 4.4968e-05
ITA | 10 | 6 | 22 | 0 | 3.7632e-05
ITA | 10 | 6 | 23 | 0 | 3.4758e-05
ITA | 10 | 6 | 24 | 0 | 3.4751e-05
ITA | 10 | 7 | 1 | 0 | 3.4235e-05
ITA | 10 | 7 | 2 | 0 | 3.4682e-05
ITA | 10 | 7 | 3 | 0 | 3.5526e-05
ITA | 10 | 7 | 4 | 0 | 3.5965e-05
ITA | 10 | 7 | 5 | 0 | 3.6662e-05
ITA | 10 | 7 | 6 | 0 | 3.7381e-05
ITA | 10 | 7 | 7 | 0 | 3.6662e-05
ITA | 10 | 7 | 8 | 0 | 3.6028e-05
ITA | 10 | 7 | 9 | 7.006e-05 | 3.5386e-05
ITA | 10 | 7 | 10 | 0.00014782 | 3.5295e-05
ITA | 10 | 7 | 11 | 0.00017708 | 3.7269e-05
ITA | 10 | 7 | 12 | 6.314e-05 | 4.0038e-05
ITA | 10 | 7 | 13 | 1.538e-05 | 4.1426e-05
ITA | 10 | 7 | 14 | 1.584e-05 | 3.9152e-05
ITA | 10 | 7 | 15 | 1.415e-05 | 3.6014e-05
ITA | 10 | 7 | 16 | 9.395e-05 | 3.2764e-05
ITA | 10 | 7 | 17 | 9.096e-05 | 3.0693e-05
ITA | 10 | 7 | 18 | 1.968e-05 | 3.0511e-05
ITA | 10 | 7 | 19 | 5.766e-05 | 3.0937e-05
ITA | 10 | 7 | 20 | 0 | 3.0651e-05
ITA | 10 | 7 | 21 | 0 | 3.0379e-05
ITA | 10 | 7 | 22 | 0 | 3.0302e-05
ITA | 10 | 7 | 23 | 0 | 2.9388e-05
ITA | 10 | 7 | 24 | 0 | 2.83e-05
ITA | 10 | 8 | 1 | 0 | 2.5748e-05
ITA | 10 | 8 | 2 | 0 | 2.512e-05
ITA | 10 | 8 | 3 | 0 | 2.4102e-05
ITA | 10 | 8 | 4 | 0 | 2.3147e-05
ITA | 10 | 8 | 5 | 0 | 2.1696e-05
ITA | 10 | 8 | 6 | 0 | 2.0964e-05
ITA | 10 | 8 | 7 | 0 | 1.9213e-05
ITA | 10 | 8 | 8 | 0 | 2.0078e-05
ITA | 10 | 8 | 9 | 3.91e-06 | 3.1781e-05
ITA | 10 | 8 | 10 | 3.82e-06 | 5.3435e-05
ITA | 10 | 8 | 11 | 1.968e-05 | 6.2096e-05
ITA | 10 | 8 | 12 | 7.115e-05 | 6.9538e-05
ITA | 10 | 8 | 13 | 0.00040999 | 6.9789e-05
ITA | 10 | 8 | 14 | 0.00035796 | 6.3687e-05
ITA | 10 | 8 | 15 | 0.00032216 | 5.5283e-05
ITA | 10 | 8 | 16 | 0.00016371 | 3.7332e-05
ITA | 10 | 8 | 17 | 7.782e-05 | 2.48e-05
ITA | 10 | 8 | 18 | 2.722e-05 | 1.9604e-05
ITA | 10 | 8 | 19 | 1.383e-05 | 1.5664e-05
ITA | 10 | 8 | 20 | 0 | 1.3648e-05
ITA | 10 | 8 | 21 | 0 | 1.2665e-05
ITA | 10 | 8 | 22 | 0 | 1.2846e-05
ITA | 10 | 8 | 23 | 0 | 1.3739e-05
ITA | 10 | 8 | 24 | 0 | 1.309e-05
ITA | 10 | 9 | 1 | 0 | 1.2016e-05
ITA | 10 | 9 | 2 | 0 | 1.2741e-05
ITA | 10 | 9 | 3 | 0 | 1.2337e-05
ITA | 10 | 9 | 4 | 0 | 1.074e-05
ITA | 10 | 9 | 5 | 0 | 8.1317e-06
ITA | 10 | 9 | 6 | 0 | 7.9573e-06
ITA | 10 | 9 | 7 | 0 | 8.1247e-06
ITA | 10 | 9 | 8 | 0 | 1.1633e-05
ITA | 10 | 9 | 9 | 0.0002477 | 2.3795e-05
ITA | 10 | 9 | 10 | 0.00020136 | 3.5825e-05
ITA | 10 | 9 | 11 | 8.23e-06 | 4.2939e-05
ITA | 10 | 9 | 12 | 1.232e-05 | 5.3316e-05
ITA | 10 | 9 | 13 | 6.904e-05 | 5.5332e-05
ITA | 10 | 9 | 14 | 1.559e-05 | 5.393e-05
ITA | 10 | 9 | 15 | 8.799e-05 | 4.2172e-05
ITA | 10 | 9 | 16 | 5.985e-05 | 3.4703e-05
ITA | 10 | 9 | 17 | 0.00032023 | 2.5051e-05
ITA | 10 | 9 | 18 | 0.00031525 | 2.3816e-05
ITA | 10 | 9 | 19 | 2.785e-05 | 2.2596e-05
ITA | 10 | 9 | 20 | 0 | 2.3077e-05
ITA | 10 | 9 | 21 | 0 | 2.4576e-05
ITA | 10 | 9 | 22 | 0 | 2.6166e-05
ITA | 10 | 9 | 23 | 0 | 2.5058e-05
ITA | 10 | 9 | 24 | 0 | 2.7387e-05
ITA | 10 | 10 | 1 | 0 | 2.238e-05
ITA | 10 | 10 | 2 | 0 | 1.6828e-05
ITA | 10 | 10 | 3 | 0 | 1.2721e-05
ITA | 10 | 10 | 4 | 0 | 8.6757e-06
ITA | 10 | 10 | 5 | 0 | 8.1456e-06
ITA | 10 | 10 | 6 | 0 | 1.0182e-05
ITA | 10 | 10 | 7 | 0 | 1.2393e-05
ITA | 10 | 10 | 8 | 0 | 2.072e-05
ITA | 10 | 10 | 9 | 0.00020051 | 4.5819e-05
ITA | 10 | 10 | 10 | 0.00010438 | 7.6763e-05
ITA | 10 | 10 | 11 | 9.752e-05 | 0.00011336
ITA | 10 | 10 | 12 | 0.0002576 | 0.00014919
ITA | 10 | 10 | 13 | 4.027e-05 | 0.00018197
ITA | 10 | 10 | 14 | 6.076e-05 | 0.00020439
ITA | 10 | 10 | 15 | 3.929e-05 | 0.00021721
ITA | 10 | 10 | 16 | 1.034e-05 | 0.00019908
ITA | 10 | 10 | 17 | 0.00012062 | 0.00015701
ITA | 10 | 10 | 18 | 1.843e-05 | 0.0001556
ITA | 10 | 10 | 19 | 8.203e-05 | 0.0001654
ITA | 10 | 10 | 20 | 0 | 0.00018658
ITA | 10 | 10 | 21 | 0 | 0.00020005
ITA | 10 | 10 | 22 | 0 | 0.00021504
ITA | 10 | 10 | 23 | 0 | 0.00023593
ITA | 10 | 10 | 24 | 0 | 0.00024004
ITA | 10 | 11 | 1 | 0 | 0.00023264
ITA | 10 | 11 | 2 | 0 | 0.00022262
ITA | 10 | 11 | 3 | 0 | 0.00020417
ITA | 10 | 11 | 4 | 0 | 0.00018147
ITA | 10 | 11 | 5 | 0 | 0.00016507
ITA | 10 | 11 | 6 | 0 | 0.00015675
ITA | 10 | 11 | 7 | 0 | 0.00014256
ITA | 10 | 11 | 8 | 0 | 0.00014578
ITA | 10 | 11 | 9 | 9.76e-06 | 0.00018033
ITA | 10 | 11 | 10 | 2.543e-05 | 0.00019557
ITA | 10 | 11 | 11 | 2.294e-05 | 0.00019871
ITA | 10 | 11 | 12 | 0.00014158 | 0.00019951
ITA | 10 | 11 | 13 | 0.00026689 | 0.00018673
ITA | 10 | 11 | 14 | 0.00025727 | 0.00016106
ITA | 10 | 11 | 15 | 0.00027177 | 0.00013463
ITA | 10 | 11 | 16 | 0.00028184 | 9.9121e-05
ITA | 10 | 11 | 17 | 0.00018105 | 7.276e-05
ITA | 10 | 11 | 18 | 0.00023139 | 6.1155e-05
ITA | 10 | 11 | 19 | 2.194e-05 | 4.9655e-05
ITA | 10 | 11 | 20 | 0 | 4.3392e-05
ITA | 10 | 11 | 21 | 0 | 3.752e-05
ITA | 10 | 11 | 22 | 0 | 3.0553e-05
ITA | 10 | 11 | 23 | 0 | 3.3315e-05
ITA | 10 | 11 | 24 | 0 | 4.0135e-05
ITA | 10 | 12 | 1 | 0 | 5.2486e-05
ITA | 10 | 12 | 2 | 0 | 6.875e-05
ITA | 10 | 12 | 3 | 0 | 9.1862e-05
ITA | 10 | 12 | 4 | 0 | 0.00010146
ITA | 10 | 12 | 5 | 0 | 0.00010508
ITA | 10 | 12 | 6 | 0 | 0.00010792
ITA | 10 | 12 | 7 | 0 | 0.00010596
ITA | 10 | 12 | 8 | 0 | 0.00011149
ITA | 10 | 12 | 9 | 3.077e-05 | 0.00013603
ITA | 10 | 12 | 10 | 6.622e-05 | 0.000158
ITA | 10 | 12 | 11 | 0.00019233 | 0.00019667
ITA | 10 | 12 | 12 | 0.00019451 | 0.00021066
ITA | 10 | 12 | 13 | 0.00022516 | 0.0002051
ITA | 10 | 12 | 14 | 4.068e-05 | 0.00018372
ITA | 10 | 12 | 15 | 0.00015504 | 0.00014237
ITA | 10 | 12 | 16 | 9.513e-05 | 8.4371e-05
ITA | 10 | 12 | 17 | 0.00010511 | 4.8253e-05
ITA | 10 | 12 | 18 | 0.00026189 | 2.7429e-05
ITA | 10 | 12 | 19 | 4.834e-05 | 1.7728e-05
ITA | 10 | 12 | 20 | 0 | 1.2497e-05
ITA | 10 | 12 | 21 | 0 | 1.0043e-05
ITA | 10 | 12 | 22 | 0 | 9.38e-06
ITA | 10 | 12 | 23 | 0 | 1.2114e-05
ITA | 10 | 12 | 24 | 0 | 1.4311e-05
ITA | 10 | 13 | 1 | 0 | 1.5196e-05
ITA | 10 | 13 | 2 | 0 | 1.6738e-05
ITA | 10 | 13 | 3 | 0 | 1.5071e-05
ITA | 10 | 13 | 4 | 0 | 1.0301e-05
ITA | 10 | 13 | 5 | 0 | 6.8206e-06
ITA | 10 | 13 | 6 | 0 | 5.0562e-06
ITA | 10 | 13 | 7 | 0 | 2.692e-06
ITA | 10 | 13 | 8 | 0 | 1.9597e-06
ITA | 10 | 13 | 9 | 0.00021817 | 1.6319e-06
ITA | 10 | 13 | 10 | 0.00030625 | 2.0573e-06
ITA | 10 | 13 | 11 | 0.00035309 | 2.6989e-06
ITA | 10 | 13 | 12 | 0.00033756 | 3.2848e-06
ITA | 10 | 13 | 13 | 0.00034241 | 4.024e-06
ITA | 10 | 13 | 14 | 0.00032729 | 4.2472e-06
ITA | 10 | 13 | 15 | 0.00024783 | 4.4843e-06
ITA | 10 | 13 | 16 | 0.0001701 | 5.9209e-06
ITA | 10 | 13 | 17 | 0.00032949 | 1.1661e-05
ITA | 10 | 13 | 18 | 0.00024507 | 1.6396e-05
ITA | 10 | 13 | 19 | 3.364e-05 | 1.4276e-05
ITA | 10 | 13 | 20 | 0 | 1.0189e-05
ITA | 10 | 13 | 21 | 0 | 6.5835e-06
ITA | 10 | 13 | 22 | 0 | 4.0449e-06
ITA | 10 | 13 | 23 | 0 | 2.3781e-06
ITA | 10 | 13 | 24 | 0 | 1.5622e-06
ITA | 10 | 14 | 1 | 0 | 1.883e-06
ITA | 10 | 14 | 2 | 0 | 2.7826e-06
ITA | 10 | 14 | 3 | 0 | 4.1635e-06
ITA | 10 | 14 | 4 | 0 | 4.5749e-06
ITA | 10 | 14 | 5 | 0 | 3.1801e-06
ITA | 10 | 14 | 6 | 0 | 2.2944e-06
ITA | 10 | 14 | 7 | 0 | 1.1926e-06
ITA | 10 | 14 | 8 | 0 | 4.3239e-07
ITA | 10 | 14 | 9 | 0.00015449 | 2.0225e-07
ITA | 10 | 14 | 10 | 0.00031461 | 5.5792e-07
ITA | 10 | 14 | 11 | 0.00035686 | 1.5273e-06
ITA | 10 | 14 | 12 | 0.00036648 | 3.766e-06
ITA | 10 | 14 | 13 | 0.00036341 | 8.2502e-06
ITA | 10 | 14 | 14 | 0.00036551 | 1.3578e-05
ITA | 10 | 14 | 15 | 0.00035663 | 1.6793e-05
ITA | 10 | 14 | 16 | 0.00038171 | 1.0328e-05
ITA | 10 | 14 | 17 | 0.00017178 | 4.9794e-06
ITA | 10 | 14 | 18 | 0.00018242 | 3.5637e-06
ITA | 10 | 14 | 19 | 2.659e-05 | 3.0267e-06
ITA | 10 | 14 | 20 | 0 | 2.0713e-06
ITA | 10 | 14 | 21 | 0 | 1.5622e-06
ITA | 10 | 14 | 22 | 0 | 1.0949e-06
ITA | 10 | 14 | 23 | 0 | 1.0461e-06
ITA | 10 | 14 | 24 | 0 | 1.2902e-06
ITA | 10 | 15 | 1 | 0 | 1.4227e-06
ITA | 10 | 15 | 2 | 0 | 2.1271e-06
ITA | 10 | 15 | 3 | 0 | 2.7199e-06
ITA | 10 | 15 | 4 | 0 | 3.5358e-06
ITA | 10 | 15 | 5 | 0 | 4.5052e-06
ITA | 10 | 15 | 6 | 0 | 5.6908e-06
ITA | 10 | 15 | 7 | 0 | 5.8442e-06
ITA | 10 | 15 | 8 | 0 | 3.7381e-06
ITA | 10 | 15 | 9 | 6.549e-05 | 7.0507e-06
ITA | 10 | 15 | 10 | 3.236e-05 | 1.27e-05
ITA | 10 | 15 | 11 | 0.00021684 | 2.1096e-05
ITA | 10 | 15 | 12 | 0.00016521 | 3.1564e-05
ITA | 10 | 15 | 13 | 0.00021965 | 3.6146e-05
ITA | 10 | 15 | 14 | 0.00011326 | 3.7367e-05
ITA | 10 | 15 | 15 | 0.00015773 | 3.8992e-05
ITA | 10 | 15 | 16 | 8.089e-05 | 3.3817e-05
ITA | 10 | 15 | 17 | 0.00013829 | 2.7129e-05
ITA | 10 | 15 | 18 | 8.63e-06 | 2.9821e-05
ITA | 10 | 15 | 19 | 4.007e-05 | 3.7715e-05
ITA | 10 | 15 | 20 | 0 | 4.9704e-05
ITA | 10 | 15 | 21 | 0 | 6.6699e-05
ITA | 10 | 15 | 22 | 0 | 8.6087e-05
ITA | 10 | 15 | 23 | 0 | 0.00011043
ITA | 10 | 15 | 24 | 0 | 0.00013796
ITA | 10 | 16 | 1 | 0 | 0.00015838
ITA | 10 | 16 | 2 | 0 | 0.00015996
ITA | 10 | 16 | 3 | 0 | 0.0001538
ITA | 10 | 16 | 4 | 0 | 0.00016433
ITA | 10 | 16 | 5 | 0 | 0.00018843
ITA | 10 | 16 | 6 | 0 | 0.00021526
ITA | 10 | 16 | 7 | 0 | 0.00023215
ITA | 10 | 16 | 8 | 0 | 0.00026483
ITA | 10 | 16 | 9 | 5.329e-05 | 0.00030422
ITA | 10 | 16 | 10 | 0.00025644 | 0.00033495
ITA | 10 | 16 | 11 | 0.00036229 | 0.0003672
ITA | 10 | 16 | 12 | 0.00038435 | 0.00038464
ITA | 10 | 16 | 13 | 0.00036665 | 0.00042229
ITA | 10 | 16 | 14 | 0.00017556 | 0.00043183
ITA | 10 | 16 | 15 | 0.00039144 | 0.00044138
ITA | 10 | 16 | 16 | 0.00036678 | 0.00040688
ITA | 10 | 16 | 17 | 0.00035028 | 0.00036385
ITA | 10 | 16 | 18 | 0.0002458 | 0.00033788
ITA | 10 | 16 | 19 | 4.415e-05 | 0.00031465
ITA | 10 | 16 | 20 | 0 | 0.00030073
ITA | 10 | 16 | 21 | 0 | 0.00027311
ITA | 10 | 16 | 22 | 0 | 0.00027266
ITA | 10 | 16 | 23 | 0 | 0.00027967
ITA | 10 | 16 | 24 | 0 | 0.00027879
ITA | 10 | 17 | 1 | 0 | 0.00025989
ITA | 10 | 17 | 2 | 0 | 0.00024661
ITA | 10 | 17 | 3 | 0 | 0.00024414
ITA | 10 | 17 | 4 | 0 | 0.00022837
ITA | 10 | 17 | 5 | 0 | 0.00020646
ITA | 10 | 17 | 6 | 0 | 0.00018876
ITA | 10 | 17 | 7 | 0 | 0.00016522
ITA | 10 | 17 | 8 | 0 | 0.00015626
ITA | 10 | 17 | 9 | 0.00018421 | 0.0001729
ITA | 10 | 17 | 10 | 0.00031729 | 0.00018292
ITA | 10 | 17 | 11 | 0.00036727 | 0.00020079
ITA | 10 | 17 | 12 | 0.00037822 | 0.00022412
ITA | 10 | 17 | 13 | 0.00037978 | 0.00023548
ITA | 10 | 17 | 14 | 0.00037693 | 0.00023846
ITA | 10 | 17 | 15 | 0.00038632 | 0.00022772
ITA | 10 | 17 | 16 | 0.00038775 | 0.00018339
ITA | 10 | 17 | 17 | 0.0003519 | 0.00013717
ITA | 10 | 17 | 18 | 0.0002698 | 0.00012747
ITA | 10 | 17 | 19 | 0 | 0.00011394
ITA | 10 | 17 | 20 | 0 | 0.00010169
ITA | 10 | 17 | 21 | 0 | 8.8932e-05
ITA | 10 | 17 | 22 | 0 | 8.38e-05
ITA | 10 | 17 | 23 | 0 | 7.7879e-05
ITA | 10 | 17 | 24 | 0 | 7.1783e-05
ITA | 10 | 18 | 1 | 0 | 6.3296e-05
ITA | 10 | 18 | 2 | 0 | 5.6803e-05
ITA | 10 | 18 | 3 | 0 | 4.9474e-05
ITA | 10 | 18 | 4 | 0 | 4.1168e-05
ITA | 10 | 18 | 5 | 0 | 3.312e-05
ITA | 10 | 18 | 6 | 0 | 2.7485e-05
ITA | 10 | 18 | 7 | 0 | 1.966e-05
ITA | 10 | 18 | 8 | 0 | 1.3244e-05
ITA | 10 | 18 | 9 | 0.00017313 | 1.0733e-05
ITA | 10 | 18 | 10 | 0.00029431 | 7.2878e-06
ITA | 10 | 18 | 11 | 0.00034486 | 5.7396e-06
ITA | 10 | 18 | 12 | 0.00036767 | 4.5192e-06
ITA | 10 | 18 | 13 | 0.00037474 | 3.9473e-06
ITA | 10 | 18 | 14 | 0.00037488 | 3.6195e-06
ITA | 10 | 18 | 15 | 0.00038303 | 3.6823e-06
ITA | 10 | 18 | 16 | 0.00034701 | 4.303e-06
ITA | 10 | 18 | 17 | 0.00032754 | 6.8066e-06
ITA | 10 | 18 | 18 | 0.0002496 | 8.5222e-06
ITA | 10 | 18 | 19 | 0 | 9.5195e-06
ITA | 10 | 18 | 20 | 0 | 9.2894e-06
ITA | 10 | 18 | 21 | 0 | 8.8709e-06
ITA | 10 | 18 | 22 | 0 | 8.048e-06
ITA | 10 | 18 | 23 | 0 | 7.1344e-06
ITA | 10 | 18 | 24 | 0 | 6.0604e-06
ITA | 10 | 19 | 1 | 0 | 4.4215e-06
ITA | 10 | 19 | 2 | 0 | 4.6028e-06
ITA | 10 | 19 | 3 | 0 | 5.2933e-06
ITA | 10 | 19 | 4 | 0 | 4.6447e-06
ITA | 10 | 19 | 5 | 0 | 4.4006e-06
ITA | 10 | 19 | 6 | 0 | 5.1747e-06
ITA | 10 | 19 | 7 | 0 | 6.2627e-06
ITA | 10 | 19 | 8 | 0 | 4.833e-06
ITA | 10 | 19 | 9 | 3.839e-05 | 4.8818e-06
ITA | 10 | 19 | 10 | 9.174e-05 | 9.5683e-06
ITA | 10 | 19 | 11 | 0.0002608 | 1.3174e-05
ITA | 10 | 19 | 12 | 0.00037023 | 1.6152e-05
ITA | 10 | 19 | 13 | 0.00039075 | 1.7686e-05
ITA | 10 | 19 | 14 | 0.0003868 | 1.8697e-05
ITA | 10 | 19 | 15 | 0.00038723 | 1.7379e-05
ITA | 10 | 19 | 16 | 0.00035038 | 1.922e-05
ITA | 10 | 19 | 17 | 0.00034534 | 2.27e-05
ITA | 10 | 19 | 18 | 0.00028557 | 3.0776e-05
ITA | 10 | 19 | 19 | 0 | 3.7729e-05
ITA | 10 | 19 | 20 | 0 | 4.2004e-05
ITA | 10 | 19 | 21 | 0 | 4.1161e-05
ITA | 10 | 19 | 22 | 0 | 4.5401e-05
ITA | 10 | 19 | 23 | 0 | 5.0596e-05
ITA | 10 | 19 | 24 | 0 | 5.5576e-05
ITA | 10 | 20 | 1 | 0 | 5.6768e-05
ITA | 10 | 20 | 2 | 0 | 5.5973e-05
ITA | 10 | 20 | 3 | 0 | 5.6664e-05
ITA | 10 | 20 | 4 | 0 | 5.0534e-05
ITA | 10 | 20 | 5 | 0 | 4.4606e-05
ITA | 10 | 20 | 6 | 0 | 4.3866e-05
ITA | 10 | 20 | 7 | 0 | 4.2095e-05
ITA | 10 | 20 | 8 | 0 | 3.3559e-05
ITA | 10 | 20 | 9 | 0.00014445 | 3.9292e-05
ITA | 10 | 20 | 10 | 8.124e-05 | 4.4104e-05
ITA | 10 | 20 | 11 | 3.926e-05 | 4.3915e-05
ITA | 10 | 20 | 12 | 0.00010231 | 4.1949e-05
ITA | 10 | 20 | 13 | 0.00020041 | 3.4319e-05
ITA | 10 | 20 | 14 | 0.00027322 | 2.6334e-05
ITA | 10 | 20 | 15 | 0.00011186 | 2.0504e-05
ITA | 10 | 20 | 16 | 0.00022389 | 1.627e-05
ITA | 10 | 20 | 17 | 0.00029905 | 1.5775e-05
ITA | 10 | 20 | 18 | 0.00018266 | 1.8028e-05
ITA | 10 | 20 | 19 | 0 | 2.1299e-05
ITA | 10 | 20 | 20 | 0 | 2.035e-05
ITA | 10 | 20 | 21 | 0 | 2.0357e-05
ITA | 10 | 20 | 22 | 0 | 2.3342e-05
ITA | 10 | 20 | 23 | 0 | 2.724e-05
ITA | 10 | 20 | 24 | 0 | 2.8349e-05
ITA | 10 | 21 | 1 | 0 | 2.9186e-05
ITA | 10 | 21 | 2 | 0 | 2.9779e-05
ITA | 10 | 21 | 3 | 0 | 2.8259e-05
ITA | 10 | 21 | 4 | 0 | 2.4681e-05
ITA | 10 | 21 | 5 | 0 | 2.2903e-05
ITA | 10 | 21 | 6 | 0 | 1.8893e-05
ITA | 10 | 21 | 7 | 0 | 1.5901e-05
ITA | 10 | 21 | 8 | 0 | 1.5008e-05
ITA | 10 | 21 | 9 | 2.774e-05 | 1.6061e-05
ITA | 10 | 21 | 10 | 3.231e-05 | 1.4576e-05
ITA | 10 | 21 | 11 | 0.000256 | 1.2804e-05
ITA | 10 | 21 | 12 | 0.00010077 | 1.1612e-05
ITA | 10 | 21 | 13 | 4.797e-05 | 1.1354e-05
ITA | 10 | 21 | 14 | 3.042e-05 | 1.2037e-05
ITA | 10 | 21 | 15 | 0.00010632 | 1.1535e-05
ITA | 10 | 21 | 16 | 0.00016847 | 1.1186e-05
ITA | 10 | 21 | 17 | 0.00021376 | 1.392e-05
ITA | 10 | 21 | 18 | 0.00020673 | 1.7623e-05
ITA | 10 | 21 | 19 | 0 | 1.9792e-05
ITA | 10 | 21 | 20 | 0 | 2.3063e-05
ITA | 10 | 21 | 21 | 0 | 2.7666e-05
ITA | 10 | 21 | 22 | 0 | 3.0065e-05
ITA | 10 | 21 | 23 | 0 | 3.2603e-05
ITA | 10 | 21 | 24 | 0 | 3.4082e-05
ITA | 10 | 22 | 1 | 0 | 3.3154e-05
ITA | 10 | 22 | 2 | 0 | 3.0965e-05
ITA | 10 | 22 | 3 | 0 | 2.9381e-05
ITA | 10 | 22 | 4 | 0 | 2.6592e-05
ITA | 10 | 22 | 5 | 0 | 2.4925e-05
ITA | 10 | 22 | 6 | 0 | 2.3579e-05
ITA | 10 | 22 | 7 | 0 | 2.3928e-05
ITA | 10 | 22 | 8 | 0 | 2.2275e-05
ITA | 10 | 22 | 9 | 3.49e-05 | 2.3433e-05
ITA | 10 | 22 | 10 | 0.00033173 | 2.6676e-05
ITA | 10 | 22 | 11 | 0.00034613 | 3.0065e-05
ITA | 10 | 22 | 12 | 0.00036824 | 3.1885e-05
ITA | 10 | 22 | 13 | 0.00038334 | 3.1955e-05
ITA | 10 | 22 | 14 | 0.00038862 | 3.1181e-05
ITA | 10 | 22 | 15 | 0.00037641 | 3.086e-05
ITA | 10 | 22 | 16 | 0.00037915 | 2.8321e-05
ITA | 10 | 22 | 17 | 0.0003361 | 2.4723e-05
ITA | 10 | 22 | 18 | 0.00024353 | 2.7526e-05
ITA | 10 | 22 | 19 | 0 | 3.0337e-05
ITA | 10 | 22 | 20 | 0 | 3.4835e-05
ITA | 10 | 22 | 21 | 0 | 3.9829e-05
ITA | 10 | 22 | 22 | 0 | 4.6049e-05
ITA | 10 | 22 | 23 | 0 | 5.2131e-05
ITA | 10 | 22 | 24 | 0 | 5.483e-05
ITA | 10 | 23 | 1 | 0 | 5.529e-05
ITA | 10 | 23 | 2 | 0 | 5.4655e-05
ITA | 10 | 23 | 3 | 0 | 5.1398e-05
ITA | 10 | 23 | 4 | 0 | 4.9446e-05
ITA | 10 | 23 | 5 | 0 | 5.0331e-05
ITA | 10 | 23 | 6 | 0 | 5.4279e-05
ITA | 10 | 23 | 7 | 0 | 5.5952e-05
ITA | 10 | 23 | 8 | 0 | 5.0464e-05
ITA | 10 | 23 | 9 | 0.00013278 | 4.849e-05
ITA | 10 | 23 | 10 | 0.00028317 | 4.9048e-05
ITA | 10 | 23 | 11 | 0.00035395 | 5.2968e-05
ITA | 10 | 23 | 12 | 0.00036977 | 5.3449e-05
ITA | 10 | 23 | 13 | 0.00031896 | 4.849e-05
ITA | 10 | 23 | 14 | 0.00023308 | 4.0882e-05
ITA | 10 | 23 | 15 | 0.00032223 | 3.3677e-05
ITA | 10 | 23 | 16 | 0.00030916 | 2.6759e-05
ITA | 10 | 23 | 17 | 0.00010287 | 2.3293e-05
ITA | 10 | 23 | 18 | 0.00024293 | 2.155e-05
ITA | 10 | 23 | 19 | 0 | 2.2924e-05
ITA | 10 | 23 | 20 | 0 | 2.5999e-05
ITA | 10 | 23 | 21 | 0 | 2.7659e-05
ITA | 10 | 23 | 22 | 0 | 2.7791e-05
ITA | 10 | 23 | 23 | 0 | 2.8865e-05
ITA | 10 | 23 | 24 | 0 | 2.9493e-05
ITA | 10 | 24 | 1 | 0 | 3.0546e-05
ITA | 10 | 24 | 2 | 0 | 3.2032e-05
ITA | 10 | 24 | 3 | 0 | 3.1697e-05
ITA | 10 | 24 | 4 | 0 | 2.9319e-05
ITA | 10 | 24 | 5 | 0 | 2.8977e-05
ITA | 10 | 24 | 6 | 0 | 3.6467e-05
ITA | 10 | 24 | 7 | 0 | 2.9605e-05
ITA | 10 | 24 | 8 | 0 | 1.8474e-05
ITA | 10 | 24 | 9 | 0 | 1.6954e-05
ITA | 10 | 24 | 10 | 3.35e-06 | 1.4206e-05
ITA | 10 | 24 | 11 | 0 | 1.1458e-05
ITA | 10 | 24 | 12 | 0.00011938 | 9.2963e-06
ITA | 10 | 24 | 13 | 3.175e-05 | 7.9294e-06
ITA | 10 | 24 | 14 | 2.739e-05 | 5.635e-06
ITA | 10 | 24 | 15 | 3.194e-05 | 3.9473e-06
ITA | 10 | 24 | 16 | 1.771e-05 | 3.2359e-06
ITA | 10 | 24 | 17 | 9.15e-06 | 4.2541e-06
ITA | 10 | 24 | 18 | 4.51e-06 | 4.6238e-06
ITA | 10 | 24 | 19 | 0 | 7.7063e-06
ITA | 10 | 24 | 20 | 0 | 1.1368e-05
ITA | 10 | 24 | 21 | 0 | 1.754e-05
ITA | 10 | 24 | 22 | 0 | 2.0483e-05
ITA | 10 | 24 | 23 | 0 | 1.7296e-05
ITA | 10 | 24 | 24 | 0 | 1.2853e-05
ITA | 10 | 25 | 1 | 0 | 1.0754e-05
ITA | 10 | 25 | 2 | 0 | 1.0036e-05
ITA | 10 | 25 | 3 | 0 | 1.1075e-05
ITA | 10 | 25 | 4 | 0 | 1.4792e-05
ITA | 10 | 25 | 5 | 0 | 1.3718e-05
ITA | 10 | 25 | 6 | 0 | 1.3809e-05
ITA | 10 | 25 | 7 | 0 | 1.2128e-05
ITA | 10 | 25 | 8 | 0 | 9.2615e-06
ITA | 10 | 25 | 9 | 5.45e-05 | 8.5501e-06
ITA | 10 | 25 | 10 | 8.313e-05 | 9.0732e-06
ITA | 10 | 25 | 11 | 0.00013134 | 9.2615e-06
ITA | 10 | 25 | 12 | 0.0003077 | 9.4428e-06
ITA | 10 | 25 | 13 | 0.00034347 | 9.0941e-06
ITA | 10 | 25 | 14 | 0.00029607 | 8.7733e-06
ITA | 10 | 25 | 15 | 0.00021438 | 9.394e-06
ITA | 10 | 25 | 16 | 0.00024482 | 1.0573e-05
ITA | 10 | 25 | 17 | 0.00015937 | 1.5273e-05
ITA | 10 | 25 | 18 | 0.00020028 | 2.1438e-05
ITA | 10 | 25 | 19 | 0 | 2.5497e-05
ITA | 10 | 25 | 20 | 0 | 2.586e-05
ITA | 10 | 25 | 21 | 0 | 2.5469e-05
ITA | 10 | 25 | 22 | 0 | 2.2854e-05
ITA | 10 | 25 | 23 | 0 | 2.2749e-05
ITA | 10 | 25 | 24 | 0 | 2.2728e-05
ITA | 10 | 26 | 1 | 0 | 2.2672e-05
ITA | 10 | 26 | 2 | 0 | 2.2254e-05
ITA | 10 | 26 | 3 | 0 | 2.1801e-05
ITA | 10 | 26 | 4 | 0 | 1.9025e-05
ITA | 10 | 26 | 5 | 0 | 1.7407e-05
ITA | 10 | 26 | 6 | 0 | 1.6026e-05
ITA | 10 | 26 | 7 | 0 | 1.6256e-05
ITA | 10 | 26 | 8 | 0 | 1.6305e-05
ITA | 10 | 26 | 9 | 0.0001325 | 1.7128e-05
ITA | 10 | 26 | 10 | 0.00027954 | 1.8091e-05
ITA | 10 | 26 | 11 | 0.00034233 | 1.9151e-05
ITA | 10 | 26 | 12 | 0.00035897 | 1.8056e-05
ITA | 10 | 26 | 13 | 0.00036593 | 1.5524e-05
ITA | 10 | 26 | 14 | 0.00037237 | 1.3885e-05
ITA | 10 | 26 | 15 | 0.00038088 | 1.3055e-05
ITA | 10 | 26 | 16 | 0.00036376 | 1.279e-05
ITA | 10 | 26 | 17 | 0.00031446 | 1.1605e-05
ITA | 10 | 26 | 18 | 0.00022734 | 1.0335e-05
ITA | 10 | 26 | 19 | 0 | 9.938e-06
ITA | 10 | 26 | 20 | 0 | 8.9546e-06
ITA | 10 | 26 | 21 | 0 | 8.8709e-06
ITA | 10 | 26 | 22 | 0 | 9.8403e-06
ITA | 10 | 26 | 23 | 0 | 1.1612e-05
ITA | 10 | 26 | 24 | 0 | 1.1723e-05
ITA | 10 | 27 | 1 | 0 | 1.1723e-05
ITA | 10 | 27 | 2 | 0 | 1.2518e-05
ITA | 10 | 27 | 3 | 0 | 1.2281e-05
ITA | 10 | 27 | 4 | 0 | 9.5893e-06
ITA | 10 | 27 | 5 | 0 | 7.0089e-06
ITA | 10 | 27 | 6 | 0 | 5.0004e-06
ITA | 10 | 27 | 7 | 0 | 3.9124e-06
ITA | 10 | 27 | 8 | 0 | 2.95e-06
ITA | 10 | 27 | 9 | 1.923e-05 | 2.7826e-06
ITA | 10 | 27 | 10 | 7.55e-05 | 3.8775e-06
ITA | 10 | 27 | 11 | 6.425e-05 | 5.2026e-06
ITA | 10 | 27 | 12 | 4.455e-05 | 7.3157e-06
ITA | 10 | 27 | 13 | 0.00013384 | 1.1396e-05
ITA | 10 | 27 | 14 | 0.00022877 | 1.6131e-05
ITA | 10 | 27 | 15 | 0.0003616 | 2.1027e-05
ITA | 10 | 27 | 16 | 0.00034059 | 2.2149e-05
ITA | 10 | 27 | 17 | 0.00011004 | 2.2798e-05
ITA | 10 | 27 | 18 | 0.00018783 | 2.701e-05
ITA | 10 | 27 | 19 | 0 | 2.9758e-05
ITA | 10 | 27 | 20 | 0 | 3.5191e-05
ITA | 10 | 27 | 21 | 0 | 4.0386e-05
ITA | 10 | 27 | 22 | 0 | 3.8915e-05
ITA | 10 | 27 | 23 | 0 | 3.6104e-05
ITA | 10 | 27 | 24 | 0 | 3.365e-05
ITA | 10 | 28 | 1 | 0 | 3.0902e-05
ITA | 10 | 28 | 2 | 0 | 2.4451e-05
ITA | 10 | 28 | 3 | 0 | 2.102e-05
ITA | 10 | 28 | 4 | 0 | 2.1822e-05
ITA | 10 | 28 | 5 | 0 | 2.171e-05
ITA | 10 | 28 | 6 | 0 | 2.0232e-05
ITA | 10 | 28 | 7 | 0 | 1.544e-05
ITA | 10 | 28 | 8 | 0 | 9.8612e-06
ITA | 10 | 28 | 9 | 2.554e-05 | 8.4664e-06
ITA | 10 | 28 | 10 | 0.00024725 | 1.0084e-05
ITA | 10 | 28 | 11 | 0.00022308 | 1.1096e-05
ITA | 10 | 28 | 12 | 0.00015482 | 1.3732e-05
ITA | 10 | 28 | 13 | 0.00016513 | 1.8328e-05
ITA | 10 | 28 | 14 | 0.00016256 | 2.0852e-05
ITA | 10 | 28 | 15 | 0.00025551 | 2.095e-05
ITA | 10 | 28 | 16 | 0.00034864 | 1.6765e-05
ITA | 10 | 28 | 17 | 0.00032388 | 1.6431e-05
ITA | 10 | 28 | 18 | 0.00021405 | 1.6012e-05
ITA | 10 | 28 | 19 | 0 | 1.445e-05
ITA | 10 | 28 | 20 | 0 | 1.5238e-05
ITA | 10 | 28 | 21 | 0 | 1.892e-05
ITA | 10 | 28 | 22 | 0 | 2.5532e-05
ITA | 10 | 28 | 23 | 0 | 3.1383e-05
ITA | 10 | 28 | 24 | 0 | 3.404e-05
ITA | 10 | 29 | 1 | 0 | 3.1927e-05
ITA | 10 | 29 | 2 | 0 | 2.6118e-05
ITA | 10 | 29 | 3 | 0 | 1.8704e-05
ITA | 10 | 29 | 4 | 0 | 1.3355e-05
ITA | 10 | 29 | 5 | 0 | 8.5362e-06
ITA | 10 | 29 | 6 | 0 | 5.6071e-06
ITA | 10 | 29 | 7 | 0 | 4.554e-06
ITA | 10 | 29 | 8 | 0 | 3.7311e-06
ITA | 10 | 29 | 9 | 8.733e-05 | 3.9403e-06
ITA | 10 | 29 | 10 | 0.00025554 | 4.4564e-06
ITA | 10 | 29 | 11 | 0.00032461 | 4.6307e-06
ITA | 10 | 29 | 12 | 0.0002736 | 4.9725e-06
ITA | 10 | 29 | 13 | 0.00033953 | 4.8539e-06
ITA | 10 | 29 | 14 | 0.00033061 | 4.7493e-06
ITA | 10 | 29 | 15 | 0.00037873 | 4.8051e-06
ITA | 10 | 29 | 16 | 0.00036648 | 6.1023e-06
ITA | 10 | 29 | 17 | 0.00031755 | 1.0168e-05
ITA | 10 | 29 | 18 | 0.00020592 | 1.3509e-05
ITA | 10 | 29 | 19 | 0 | 1.8676e-05
ITA | 10 | 29 | 20 | 0 | 2.3628e-05
ITA | 10 | 29 | 21 | 0 | 3.4884e-05
ITA | 10 | 29 | 22 | 0 | 4.0024e-05
ITA | 10 | 29 | 23 | 0 | 3.291e-05
ITA | 10 | 29 | 24 | 0 | 3.4835e-05
ITA | 10 | 30 | 1 | 0 | 3.5623e-05
ITA | 10 | 30 | 2 | 0 | 3.1878e-05
ITA | 10 | 30 | 3 | 0 | 2.8245e-05
ITA | 10 | 30 | 4 | 0 | 2.5622e-05
ITA | 10 | 30 | 5 | 0 | 2.1989e-05
ITA | 10 | 30 | 6 | 0 | 2.1173e-05
ITA | 10 | 30 | 7 | 0 | 2.0252e-05
ITA | 10 | 30 | 8 | 0 | 2.1243e-05
ITA | 10 | 30 | 9 | 4.071e-05 | 2.9772e-05
ITA | 10 | 30 | 10 | 4.057e-05 | 3.5442e-05
ITA | 10 | 30 | 11 | 9.652e-05 | 3.8092e-05
ITA | 10 | 30 | 12 | 0.00033354 | 3.7876e-05
ITA | 10 | 30 | 13 | 0.00033146 | 3.6125e-05
ITA | 10 | 30 | 14 | 0.0002286 | 2.9932e-05
ITA | 10 | 30 | 15 | 0.00013607 | 2.1968e-05
ITA | 10 | 30 | 16 | 9.226e-05 | 1.7526e-05
ITA | 10 | 30 | 17 | 0.00018757 | 1.671e-05
ITA | 10 | 30 | 18 | 5.755e-05 | 1.7135e-05
ITA | 10 | 30 | 19 | 0 | 1.6528e-05
ITA | 10 | 30 | 20 | 0 | 1.7798e-05
ITA | 10 | 30 | 21 | 0 | 1.8258e-05
ITA | 10 | 30 | 22 | 0 | 1.7986e-05
ITA | 10 | 30 | 23 | 0 | 1.6117e-05
ITA | 10 | 30 | 24 | 0 | 1.4129e-05
ITA | 10 | 31 | 1 | 0 | 1.3069e-05
ITA | 10 | 31 | 2 | 0 | 1.2755e-05
ITA | 10 | 31 | 3 | 0 | 1.2776e-05
ITA | 10 | 31 | 4 | 0 | 1.4081e-05
ITA | 10 | 31 | 5 | 0 | 1.5838e-05
ITA | 10 | 31 | 6 | 0 | 1.6361e-05
ITA | 10 | 31 | 7 | 0 | 1.807e-05
ITA | 10 | 31 | 8 | 0 | 1.6884e-05
ITA | 10 | 31 | 9 | 0 | 1.8125e-05
ITA | 10 | 31 | 10 | 9.71e-06 | 1.5943e-05
ITA | 10 | 31 | 11 | 0.0003126 | 1.127e-05
ITA | 10 | 31 | 12 | 0.00033315 | 9.0104e-06
ITA | 10 | 31 | 13 | 0.00035625 | 7.0926e-06
ITA | 10 | 31 | 14 | 0.0002604 | 6.3463e-06
ITA | 10 | 31 | 15 | 0.00029241 | 6.7229e-06
ITA | 10 | 31 | 16 | 0.0003085 | 8.327e-06
ITA | 10 | 31 | 17 | 0.00021523 | 1.0043e-05
ITA | 10 | 31 | 18 | 0.00014952 | 1.0349e-05
ITA | 10 | 31 | 19 | 0 | 9.5614e-06
ITA | 10 | 31 | 20 | 0 | 9.4567e-06
ITA | 10 | 31 | 21 | 0 | 9.7566e-06
ITA | 10 | 31 | 22 | 0 | 9.129e-06
ITA | 10 | 31 | 23 | 0 | 8.3967e-06
ITA | 10 | 31 | 24 | 0 | 8.3688e-06
ITA | 11 | 1 | 1 | 0 | 8.7175e-06
ITA | 11 | 1 | 2 | 0 | 9.6939e-06
ITA | 11 | 1 | 3 | 0 | 1.0907e-05
ITA | 11 | 1 | 4 | 0 | 9.8054e-06
ITA | 11 | 1 | 5 | 0 | 8.2502e-06
ITA | 11 | 1 | 6 | 0 | 7.1414e-06
ITA | 11 | 1 | 7 | 0 | 6.2487e-06
ITA | 11 | 1 | 8 | 0 | 4.1007e-06
ITA | 11 | 1 | 9 | 0.00012644 | 2.4339e-06
ITA | 11 | 1 | 10 | 0.00028238 | 1.4576e-06
ITA | 11 | 1 | 11 | 0.00034733 | 1.2065e-06
ITA | 11 | 1 | 12 | 0.00037569 | 1.1995e-06
ITA | 11 | 1 | 13 | 0.00039359 | 1.1158e-06
ITA | 11 | 1 | 14 | 0.00010621 | 1.2414e-06
ITA | 11 | 1 | 15 | 0.00037035 | 1.4506e-06
ITA | 11 | 1 | 16 | 0.00026004 | 1.1716e-06
ITA | 11 | 1 | 17 | 0.0003458 | 1.604e-06
ITA | 11 | 1 | 18 | 0.00021249 | 2.3781e-06
ITA | 11 | 1 | 19 | 0 | 2.4688e-06
ITA | 11 | 1 | 20 | 0 | 1.7226e-06
ITA | 11 | 1 | 21 | 0 | 1.2135e-06
ITA | 11 | 1 | 22 | 0 | 8.0201e-07
ITA | 11 | 1 | 23 | 0 | 8.857e-07
ITA | 11 | 1 | 24 | 0 | 1.6668e-06
ITA | 11 | 2 | 1 | 0 | 1.9457e-06
ITA | 11 | 2 | 2 | 0 | 3.4312e-06
ITA | 11 | 2 | 3 | 0 | 5.2235e-06
ITA | 11 | 2 | 4 | 0 | 6.3742e-06
ITA | 11 | 2 | 5 | 0 | 6.6462e-06
ITA | 11 | 2 | 6 | 0 | 6.4161e-06
ITA | 11 | 2 | 7 | 0 | 8.313e-06
ITA | 11 | 2 | 8 | 0 | 9.4428e-06
ITA | 11 | 2 | 9 | 0.00010121 | 1.7044e-05
ITA | 11 | 2 | 10 | 0.00020225 | 2.95e-05
ITA | 11 | 2 | 11 | 9.047e-05 | 4.0128e-05
ITA | 11 | 2 | 12 | 0.00025485 | 4.5568e-05
ITA | 11 | 2 | 13 | 0.00040886 | 5.091e-05
ITA | 11 | 2 | 14 | 0.00036212 | 5.1036e-05
ITA | 11 | 2 | 15 | 0.00015939 | 4.3232e-05
ITA | 11 | 2 | 16 | 0.00028095 | 3.1118e-05
ITA | 11 | 2 | 17 | 9.395e-05 | 3.155e-05
ITA | 11 | 2 | 18 | 3.606e-05 | 4.9083e-05
ITA | 11 | 2 | 19 | 0 | 6.2892e-05
ITA | 11 | 2 | 20 | 0 | 7.8716e-05
ITA | 11 | 2 | 21 | 0 | 9.9233e-05
ITA | 11 | 2 | 22 | 0 | 0.00010233
ITA | 11 | 2 | 23 | 0 | 9.8508e-05
ITA | 11 | 2 | 24 | 0 | 9.7071e-05
ITA | 11 | 3 | 1 | 0 | 0.00010277
ITA | 11 | 3 | 2 | 0 | 0.00010395
ITA | 11 | 3 | 3 | 0 | 0.00010344
ITA | 11 | 3 | 4 | 0 | 0.00011264
ITA | 11 | 3 | 5 | 0 | 0.0001222
ITA | 11 | 3 | 6 | 0 | 0.00013703
ITA | 11 | 3 | 7 | 0 | 0.00015068
ITA | 11 | 3 | 8 | 0 | 0.00016035
ITA | 11 | 3 | 9 | 8.053e-05 | 0.0002204
ITA | 11 | 3 | 10 | 9.755e-05 | 0.00025239
ITA | 11 | 3 | 11 | 0.00033932 | 0.00028121
ITA | 11 | 3 | 12 | 0.00031859 | 0.00030216
ITA | 11 | 3 | 13 | 2.758e-05 | 0.00031532
ITA | 11 | 3 | 14 | 0.00013747 | 0.00031057
ITA | 11 | 3 | 15 | 0.00028656 | 0.00028632
ITA | 11 | 3 | 16 | 0.00028534 | 0.00022569
ITA | 11 | 3 | 17 | 0.00021434 | 0.00018111
ITA | 11 | 3 | 18 | 1.443e-05 | 0.00016293
ITA | 11 | 3 | 19 | 0 | 0.00014765
ITA | 11 | 3 | 20 | 0 | 0.00013687
ITA | 11 | 3 | 21 | 0 | 0.00012863
ITA | 11 | 3 | 22 | 0 | 0.00012477
ITA | 11 | 3 | 23 | 0 | 0.00012377
ITA | 11 | 3 | 24 | 0 | 0.00012122
ITA | 11 | 4 | 1 | 0 | 0.00011592
ITA | 11 | 4 | 2 | 0 | 0.00011515
ITA | 11 | 4 | 3 | 0 | 0.00012768
ITA | 11 | 4 | 4 | 0 | 0.00012909
ITA | 11 | 4 | 5 | 0 | 0.00012989
ITA | 11 | 4 | 6 | 0 | 0.00014002
ITA | 11 | 4 | 7 | 0 | 0.00015131
ITA | 11 | 4 | 8 | 0 | 0.00017077
ITA | 11 | 4 | 9 | 9.413e-05 | 0.00021883
ITA | 11 | 4 | 10 | 6.817e-05 | 0.00026132
ITA | 11 | 4 | 11 | 0.00026543 | 0.00029179
ITA | 11 | 4 | 12 | 0.00011124 | 0.00031953
ITA | 11 | 4 | 13 | 0.00024916 | 0.00034539
ITA | 11 | 4 | 14 | 8.614e-05 | 0.00036716
ITA | 11 | 4 | 15 | 0.00023159 | 0.00037886
ITA | 11 | 4 | 16 | 0.00019194 | 0.0003564
ITA | 11 | 4 | 17 | 0.00011662 | 0.00035301
ITA | 11 | 4 | 18 | 0.00024714 | 0.0003722
ITA | 11 | 4 | 19 | 0 | 0.00038455
ITA | 11 | 4 | 20 | 0 | 0.00039686
ITA | 11 | 4 | 21 | 0 | 0.00040777
ITA | 11 | 4 | 22 | 0 | 0.00040969
ITA | 11 | 4 | 23 | 0 | 0.00041141
ITA | 11 | 4 | 24 | 0 | 0.00041698
ITA | 11 | 5 | 1 | 0 | 0.00042293
ITA | 11 | 5 | 2 | 0 | 0.000427
ITA | 11 | 5 | 3 | 0 | 0.00043546
ITA | 11 | 5 | 4 | 0 | 0.00045378
ITA | 11 | 5 | 5 | 0 | 0.00046298
ITA | 11 | 5 | 6 | 0 | 0.00046353
ITA | 11 | 5 | 7 | 0 | 0.00046206
ITA | 11 | 5 | 8 | 0 | 0.00045077
ITA | 11 | 5 | 9 | 9.89e-05 | 0.00043332
ITA | 11 | 5 | 10 | 0.0001948 | 0.00040832
ITA | 11 | 5 | 11 | 0.00014459 | 0.00036158
ITA | 11 | 5 | 12 | 0.00031878 | 0.00031628
ITA | 11 | 5 | 13 | 0.00022249 | 0.00026935
ITA | 11 | 5 | 14 | 0.00040749 | 0.00026283
ITA | 11 | 5 | 15 | 0.0003734 | 0.00025521
ITA | 11 | 5 | 16 | 0.0002709 | 0.00025916
ITA | 11 | 5 | 17 | 0.00029866 | 0.00028809
ITA | 11 | 5 | 18 | 0.00021568 | 0.00030243
ITA | 11 | 5 | 19 | 0 | 0.00029966
ITA | 11 | 5 | 20 | 0 | 0.00028745
ITA | 11 | 5 | 21 | 0 | 0.00028908
ITA | 11 | 5 | 22 | 0 | 0.00028659
ITA | 11 | 5 | 23 | 0 | 0.0002862
ITA | 11 | 5 | 24 | 0 | 0.00029656
ITA | 11 | 6 | 1 | 0 | 0.00030881
ITA | 11 | 6 | 2 | 0 | 0.00032742
ITA | 11 | 6 | 3 | 0 | 0.00034698
ITA | 11 | 6 | 4 | 0 | 0.00035475
ITA | 11 | 6 | 5 | 0 | 0.0003414
ITA | 11 | 6 | 6 | 0 | 0.00033738
ITA | 11 | 6 | 7 | 0 | 0.00033408
ITA | 11 | 6 | 8 | 0 | 0.00032062
ITA | 11 | 6 | 9 | 9.788e-05 | 0.00034125
ITA | 11 | 6 | 10 | 0.00030175 | 0.00036714
ITA | 11 | 6 | 11 | 0 | 0.00038269
ITA | 11 | 6 | 12 | 0 | 0.00038613
ITA | 11 | 6 | 13 | 0.0004086 | 0.00037263
ITA | 11 | 6 | 14 | 0.00039923 | 0.0003547
ITA | 11 | 6 | 15 | 0.00039407 | 0.00030253
ITA | 11 | 6 | 16 | 0.0003145 | 0.00022361
ITA | 11 | 6 | 17 | 0.00031217 | 0.00017189
ITA | 11 | 6 | 18 | 0.00019598 | 0.00015865
ITA | 11 | 6 | 19 | 0 | 0.00015565
ITA | 11 | 6 | 20 | 0 | 0.00015037
ITA | 11 | 6 | 21 | 0 | 0.00014338
ITA | 11 | 6 | 22 | 0 | 0.00013685
ITA | 11 | 6 | 23 | 0 | 0.00013808
ITA | 11 | 6 | 24 | 0 | 0.00013568
ITA | 11 | 7 | 1 | 0 | 0.00012216
ITA | 11 | 7 | 2 | 0 | 0.00011521
ITA | 11 | 7 | 3 | 0 | 0.00010349
ITA | 11 | 7 | 4 | 0 | 8.8605e-05
ITA | 11 | 7 | 5 | 0 | 7.1539e-05
ITA | 11 | 7 | 6 | 0 | 5.8268e-05
ITA | 11 | 7 | 7 | 0 | 4.3915e-05
ITA | 11 | 7 | 8 | 0 | 3.07e-05
ITA | 11 | 7 | 9 | 8.291e-05 | 2.5581e-05
ITA | 11 | 7 | 10 | 0.00029185 | 2.4144e-05
ITA | 11 | 7 | 11 | 0.00035169 | 2.7352e-05
ITA | 11 | 7 | 12 | 0.00037797 | 3.1202e-05
ITA | 11 | 7 | 13 | 0.00039683 | 2.9374e-05
ITA | 11 | 7 | 14 | 0.00035536 | 2.7526e-05
ITA | 11 | 7 | 15 | 0.00014692 | 2.2428e-05
ITA | 11 | 7 | 16 | 0.00026592 | 1.5524e-05
ITA | 11 | 7 | 17 | 3.196e-05 | 1.5922e-05
ITA | 11 | 7 | 18 | 0.00012981 | 2.0211e-05
ITA | 11 | 7 | 19 | 0 | 2.6285e-05
ITA | 11 | 7 | 20 | 0 | 3.0065e-05
ITA | 11 | 7 | 21 | 0 | 3.3043e-05
ITA | 11 | 7 | 22 | 0 | 4.0519e-05
ITA | 11 | 7 | 23 | 0 | 4.7298e-05
ITA | 11 | 7 | 24 | 0 | 4.9794e-05
ITA | 11 | 8 | 1 | 0 | 4.9069e-05
ITA | 11 | 8 | 2 | 0 | 4.3594e-05
ITA | 11 | 8 | 3 | 0 | 3.6307e-05
ITA | 11 | 8 | 4 | 0 | 2.6975e-05
ITA | 11 | 8 | 5 | 0 | 1.9374e-05
ITA | 11 | 8 | 6 | 0 | 1.5803e-05
ITA | 11 | 8 | 7 | 0 | 1.4039e-05
ITA | 11 | 8 | 8 | 0 | 1.0419e-05
ITA | 11 | 8 | 9 | 8.8e-06 | 1.1933e-05
ITA | 11 | 8 | 10 | 0.00016727 | 1.8593e-05
ITA | 11 | 8 | 11 | 0.00034597 | 1.8223e-05
ITA | 11 | 8 | 12 | 0.00028355 | 1.6626e-05
ITA | 11 | 8 | 13 | 0.00028889 | 1.4834e-05
ITA | 11 | 8 | 14 | 6.214e-05 | 1.4513e-05
ITA | 11 | 8 | 15 | 0.00019802 | 1.0203e-05
ITA | 11 | 8 | 16 | 0.00036803 | 7.0228e-06
ITA | 11 | 8 | 17 | 0.00030962 | 7.5807e-06
ITA | 11 | 8 | 18 | 0.00019851 | 9.7845e-06
ITA | 11 | 8 | 19 | 0 | 1.3941e-05
ITA | 11 | 8 | 20 | 0 | 2.1299e-05
ITA | 11 | 8 | 21 | 0 | 3.2429e-05
ITA | 11 | 8 | 22 | 0 | 4.3225e-05
ITA | 11 | 8 | 23 | 0 | 5.1726e-05
ITA | 11 | 8 | 24 | 0 | 5.7989e-05
ITA | 11 | 9 | 1 | 0 | 6.2375e-05
ITA | 11 | 9 | 2 | 0 | 7.382e-05
ITA | 11 | 9 | 3 | 0 | 7.1609e-05
ITA | 11 | 9 | 4 | 0 | 7.5208e-05
ITA | 11 | 9 | 5 | 0 | 7.3443e-05
ITA | 11 | 9 | 6 | 0 | 7.2062e-05
ITA | 11 | 9 | 7 | 0 | 6.8896e-05
ITA | 11 | 9 | 8 | 0 | 6.3366e-05
ITA | 11 | 9 | 9 | 0 | 6.8408e-05
ITA | 11 | 9 | 10 | 0.00028287 | 7.315e-05
ITA | 11 | 9 | 11 | 9.635e-05 | 7.9978e-05
ITA | 11 | 9 | 12 | 0.00032535 | 8.8535e-05
ITA | 11 | 9 | 13 | 0.00032742 | 9.9456e-05
ITA | 11 | 9 | 14 | 0.00020969 | 0.00010896
ITA | 11 | 9 | 15 | 4.396e-05 | 0.00011281
ITA | 11 | 9 | 16 | 0.00034192 | 0.00010704
ITA | 11 | 9 | 17 | 0.0001547 | 0.00010714
ITA | 11 | 9 | 18 | 4.873e-05 | 0.00011304
ITA | 11 | 9 | 19 | 0 | 0.00011444
ITA | 11 | 9 | 20 | 0 | 0.00011585
ITA | 11 | 9 | 21 | 0 | 0.00012092
ITA | 11 | 9 | 22 | 0 | 0.00014111
ITA | 11 | 9 | 23 | 0 | 0.00016111
ITA | 11 | 9 | 24 | 0 | 0.00017498
ITA | 11 | 10 | 1 | 0 | 0.00017724
ITA | 11 | 10 | 2 | 0 | 0.00016882
ITA | 11 | 10 | 3 | 0 | 0.0001515
ITA | 11 | 10 | 4 | 0 | 0.00012319
ITA | 11 | 10 | 5 | 0 | 0.00010211
ITA | 11 | 10 | 6 | 0 | 9.5516e-05
ITA | 11 | 10 | 7 | 0 | 9.9324e-05
ITA | 11 | 10 | 8 | 0 | 0.00010964
ITA | 11 | 10 | 9 | 0 | 0.00016057
ITA | 11 | 10 | 10 | 0.00027414 | 0.00022221
ITA | 11 | 10 | 11 | 0.00016319 | 0.00027005
ITA | 11 | 10 | 12 | 0.00037234 | 0.00031661
ITA | 11 | 10 | 13 | 2.633e-05 | 0.00035111
ITA | 11 | 10 | 14 | 0.00014814 | 0.00036594
ITA | 11 | 10 | 15 | 9.919e-05 | 0.0003639
ITA | 11 | 10 | 16 | 1.921e-05 | 0.00033299
ITA | 11 | 10 | 17 | 1.991e-05 | 0.00032881
ITA | 11 | 10 | 18 | 0.00010801 | 0.00035496
ITA | 11 | 10 | 19 | 0 | 0.00037514
ITA | 11 | 10 | 20 | 0 | 0.00039326
ITA | 11 | 10 | 21 | 0 | 0.00041778
ITA | 11 | 10 | 22 | 0 | 0.00042258
ITA | 11 | 10 | 23 | 0 | 0.00041873
ITA | 11 | 10 | 24 | 0 | 0.000422
ITA | 11 | 11 | 1 | 0 | 0.00041963
ITA | 11 | 11 | 2 | 0 | 0.0004182
ITA | 11 | 11 | 3 | 0 | 0.00041593
ITA | 11 | 11 | 4 | 0 | 0.00044049
ITA | 11 | 11 | 5 | 0 | 0.00044949
ITA | 11 | 11 | 6 | 0 | 0.00044322
ITA | 11 | 11 | 7 | 0 | 0.00044324
ITA | 11 | 11 | 8 | 0 | 0.00043043
ITA | 11 | 11 | 9 | 0 | 0.00041746
ITA | 11 | 11 | 10 | 0.00032409 | 0.00038396
ITA | 11 | 11 | 11 | 2.501e-05 | 0.00034693
ITA | 11 | 11 | 12 | 2.804e-05 | 0.00034744
ITA | 11 | 11 | 13 | 0.0004065 | 0.00035245
ITA | 11 | 11 | 14 | 0.00034454 | 0.00033971
ITA | 11 | 11 | 15 | 0.00040243 | 0.00033203
ITA | 11 | 11 | 16 | 6.948e-05 | 0.00033537
ITA | 11 | 11 | 17 | 0.00035782 | 0.00035041
ITA | 11 | 11 | 18 | 0.00023314 | 0.00036643
ITA | 11 | 11 | 19 | 0 | 0.00037849
ITA | 11 | 11 | 20 | 0 | 0.00038277
ITA | 11 | 11 | 21 | 0 | 0.00038404
ITA | 11 | 11 | 22 | 0 | 0.00035626
ITA | 11 | 11 | 23 | 0 | 0.00031723
ITA | 11 | 11 | 24 | 0 | 0.00027026
ITA | 11 | 12 | 1 | 0 | 0.00023256
ITA | 11 | 12 | 2 | 0 | 0.00020092
ITA | 11 | 12 | 3 | 0 | 0.00017354
ITA | 11 | 12 | 4 | 0 | 0.00017217
ITA | 11 | 12 | 5 | 0 | 0.00018626
ITA | 11 | 12 | 6 | 0 | 0.00019711
ITA | 11 | 12 | 7 | 0 | 0.00020041
ITA | 11 | 12 | 8 | 0 | 0.0001932
ITA | 11 | 12 | 9 | 0 | 0.00019411
ITA | 11 | 12 | 10 | 8.21e-06 | 0.00019745
ITA | 11 | 12 | 11 | 1.058e-05 | 0.00019019
ITA | 11 | 12 | 12 | 0.00023688 | 0.00017644
ITA | 11 | 12 | 13 | 3.578e-05 | 0.00016466
ITA | 11 | 12 | 14 | 2.026e-05 | 0.00014852
ITA | 11 | 12 | 15 | 2.438e-05 | 0.00012903
ITA | 11 | 12 | 16 | 1.447e-05 | 0.00011597
ITA | 11 | 12 | 17 | 3.84e-06 | 0.0001166
ITA | 11 | 12 | 18 | 8.48e-06 | 0.00011101
ITA | 11 | 12 | 19 | 0 | 0.000101
ITA | 11 | 12 | 20 | 0 | 9.2113e-05
ITA | 11 | 12 | 21 | 0 | 8.085e-05
ITA | 11 | 12 | 22 | 0 | 5.916e-05
ITA | 11 | 12 | 23 | 0 | 4.6182e-05
ITA | 11 | 12 | 24 | 0 | 4.1342e-05
ITA | 11 | 13 | 1 | 0 | 4.1816e-05
ITA | 11 | 13 | 2 | 0 | 4.5464e-05
ITA | 11 | 13 | 3 | 0 | 5.2807e-05
ITA | 11 | 13 | 4 | 0 | 6.0827e-05
ITA | 11 | 13 | 5 | 0 | 6.6553e-05
ITA | 11 | 13 | 6 | 0 | 7.2969e-05
ITA | 11 | 13 | 7 | 0 | 7.8478e-05
ITA | 11 | 13 | 8 | 0 | 8.0006e-05
ITA | 11 | 13 | 9 | 0 | 8.6324e-05
ITA | 11 | 13 | 10 | 0.00012815 | 9.4839e-05
ITA | 11 | 13 | 11 | 0.00022795 | 0.00010287
ITA | 11 | 13 | 12 | 6.203e-05 | 0.00011576
ITA | 11 | 13 | 13 | 0.0001414 | 0.0001322
ITA | 11 | 13 | 14 | 0.00017292 | 0.00015065
ITA | 11 | 13 | 15 | 5.997e-05 | 0.00016535
ITA | 11 | 13 | 16 | 0.00010397 | 0.00016196
ITA | 11 | 13 | 17 | 7.38e-06 | 0.00016436
ITA | 11 | 13 | 18 | 0.00015767 | 0.00016234
ITA | 11 | 13 | 19 | 0 | 0.00015479
ITA | 11 | 13 | 20 | 0 | 0.00014636
ITA | 11 | 13 | 21 | 0 | 0.00013481
ITA | 11 | 13 | 22 | 0 | 0.00011853
ITA | 11 | 13 | 23 | 0 | 0.00010918
ITA | 11 | 13 | 24 | 0 | 9.9526e-05
ITA | 11 | 14 | 1 | 0 | 9.5153e-05
ITA | 11 | 14 | 2 | 0 | 9.2552e-05
ITA | 11 | 14 | 3 | 0 | 9.4093e-05
ITA | 11 | 14 | 4 | 0 | 9.9658e-05
ITA | 11 | 14 | 5 | 0 | 0.00010885
ITA | 11 | 14 | 6 | 0 | 0.00011224
ITA | 11 | 14 | 7 | 0 | 0.00010174
ITA | 11 | 14 | 8 | 0 | 7.9831e-05
ITA | 11 | 14 | 9 | 0 | 7.5605e-05
ITA | 11 | 14 | 10 | 0.00010969 | 6.1162e-05
ITA | 11 | 14 | 11 | 7.267e-05 | 3.8587e-05
ITA | 11 | 14 | 12 | 0.00017826 | 2.2149e-05
ITA | 11 | 14 | 13 | 0.00022632 | 1.4227e-05
ITA | 11 | 14 | 14 | 0.00033962 | 1.1451e-05
ITA | 11 | 14 | 15 | 0.00037779 | 1.1933e-05
ITA | 11 | 14 | 16 | 0.00036801 | 2.0678e-05
ITA | 11 | 14 | 17 | 2.391e-05 | 3.1502e-05
ITA | 11 | 14 | 18 | 7.563e-05 | 3.5261e-05
ITA | 11 | 14 | 19 | 0 | 3.563e-05
ITA | 11 | 14 | 20 | 0 | 4.0156e-05
ITA | 11 | 14 | 21 | 0 | 5.0101e-05
ITA | 11 | 14 | 22 | 0 | 6.4879e-05
ITA | 11 | 14 | 23 | 0 | 7.7872e-05
ITA | 11 | 14 | 24 | 0 | 8.6359e-05
ITA | 11 | 15 | 1 | 0 | 9.5725e-05
ITA | 11 | 15 | 2 | 0 | 0.00010342
ITA | 11 | 15 | 3 | 0 | 0.00011198
ITA | 11 | 15 | 4 | 0 | 0.00011124
ITA | 11 | 15 | 5 | 0 | 0.00010236
ITA | 11 | 15 | 6 | 0 | 8.9553e-05
ITA | 11 | 15 | 7 | 0 | 8.055e-05
ITA | 11 | 15 | 8 | 0 | 7.0849e-05
ITA | 11 | 15 | 9 | 0 | 7.0912e-05
ITA | 11 | 15 | 10 | 6.677e-05 | 6.8143e-05
ITA | 11 | 15 | 11 | 3.787e-05 | 6.1169e-05
ITA | 11 | 15 | 12 | 5.203e-05 | 5.2375e-05
ITA | 11 | 15 | 13 | 3.342e-05 | 4.697e-05
ITA | 11 | 15 | 14 | 4.642e-05 | 4.2025e-05
ITA | 11 | 15 | 15 | 3.82e-05 | 4.3539e-05
ITA | 11 | 15 | 16 | 4.38e-05 | 6.0869e-05
ITA | 11 | 15 | 17 | 3.568e-05 | 0.00010054
ITA | 11 | 15 | 18 | 2.06e-06 | 0.00013553
ITA | 11 | 15 | 19 | 0 | 0.00016686
ITA | 11 | 15 | 20 | 0 | 0.00018685
ITA | 11 | 15 | 21 | 0 | 0.00019417
ITA | 11 | 15 | 22 | 0 | 0.00019314
ITA | 11 | 15 | 23 | 0 | 0.00018594
ITA | 11 | 15 | 24 | 0 | 0.00018429
ITA | 11 | 16 | 1 | 0 | 0.00018332
ITA | 11 | 16 | 2 | 0 | 0.00018665
ITA | 11 | 16 | 3 | 0 | 0.00019179
ITA | 11 | 16 | 4 | 0 | 0.00018923
ITA | 11 | 16 | 5 | 0 | 0.00019015
ITA | 11 | 16 | 6 | 0 | 0.00019698
ITA | 11 | 16 | 7 | 0 | 0.00020503
ITA | 11 | 16 | 8 | 0 | 0.0002092
ITA | 11 | 16 | 9 | 0 | 0.00021847
ITA | 11 | 16 | 10 | 0.00016798 | 0.00022703
ITA | 11 | 16 | 11 | 5.034e-05 | 0.00021354
ITA | 11 | 16 | 12 | 0.00027713 | 0.00019221
ITA | 11 | 16 | 13 | 9.541e-05 | 0.00016772
ITA | 11 | 16 | 14 | 5.689e-05 | 0.00014332
ITA | 11 | 16 | 15 | 7.71e-06 | 0.00012645
ITA | 11 | 16 | 16 | 5.954e-05 | 0.00011927
ITA | 11 | 16 | 17 | 3.803e-05 | 0.00011853
ITA | 11 | 16 | 18 | 1.913e-05 | 0.00011264
ITA | 11 | 16 | 19 | 0 | 0.00010912
ITA | 11 | 16 | 20 | 0 | 0.00010545
ITA | 11 | 16 | 21 | 0 | 0.00010029
ITA | 11 | 16 | 22 | 0 | 8.9846e-05
ITA | 11 | 16 | 23 | 0 | 7.6888e-05
ITA | 11 | 16 | 24 | 0 | 6.543e-05
ITA | 11 | 17 | 1 | 0 | 5.598e-05
ITA | 11 | 17 | 2 | 0 | 4.6803e-05
ITA | 11 | 17 | 3 | 0 | 3.9347e-05
ITA | 11 | 17 | 4 | 0 | 3.5574e-05
ITA | 11 | 17 | 5 | 0 | 3.5874e-05
ITA | 11 | 17 | 6 | 0 | 3.5484e-05
ITA | 11 | 17 | 7 | 0 | 3.4347e-05
ITA | 11 | 17 | 8 | 0 | 2.8837e-05
ITA | 11 | 17 | 9 | 0 | 2.7722e-05
ITA | 11 | 17 | 10 | 0.00028362 | 2.2882e-05
ITA | 11 | 17 | 11 | 0.00034995 | 1.2163e-05
ITA | 11 | 17 | 12 | 0.0003738 | 6.7787e-06
ITA | 11 | 17 | 13 | 0.0003923 | 4.4913e-06
ITA | 11 | 17 | 14 | 0.00039311 | 5.9558e-06
ITA | 11 | 17 | 15 | 0.00039931 | 8.9965e-06
ITA | 11 | 17 | 16 | 0.00036533 | 1.3209e-05
ITA | 11 | 17 | 17 | 0.00030963 | 2.187e-05
ITA | 11 | 17 | 18 | 0.0001437 | 3.6007e-05
ITA | 11 | 17 | 19 | 0 | 5.3093e-05
ITA | 11 | 17 | 20 | 0 | 7.1079e-05
ITA | 11 | 17 | 21 | 0 | 8.3158e-05
ITA | 11 | 17 | 22 | 0 | 8.2649e-05
ITA | 11 | 17 | 23 | 0 | 8.2928e-05
ITA | 11 | 17 | 24 | 0 | 8.0919e-05
ITA | 11 | 18 | 1 | 0 | 7.9399e-05
ITA | 11 | 18 | 2 | 0 | 8.2335e-05
ITA | 11 | 18 | 3 | 0 | 8.7872e-05
ITA | 11 | 18 | 4 | 0 | 9.5376e-05
ITA | 11 | 18 | 5 | 0 | 0.00010409
ITA | 11 | 18 | 6 | 0 | 0.00011651
ITA | 11 | 18 | 7 | 0 | 0.00012988
ITA | 11 | 18 | 8 | 0 | 0.00014138
ITA | 11 | 18 | 9 | 0 | 0.00015364
ITA | 11 | 18 | 10 | 3.262e-05 | 0.00018171
ITA | 11 | 18 | 11 | 0.00012671 | 0.00021336
ITA | 11 | 18 | 12 | 0.00019414 | 0.00023983
ITA | 11 | 18 | 13 | 0.00028417 | 0.00025115
ITA | 11 | 18 | 14 | 0.00015546 | 0.00024357
ITA | 11 | 18 | 15 | 0.0001217 | 0.00023394
ITA | 11 | 18 | 16 | 8.673e-05 | 0.00025291
ITA | 11 | 18 | 17 | 8.05e-06 | 0.00028519
ITA | 11 | 18 | 18 | 0.00011805 | 0.00031414
ITA | 11 | 18 | 19 | 0 | 0.00033599
ITA | 11 | 18 | 20 | 0 | 0.00035909
ITA | 11 | 18 | 21 | 0 | 0.00038107
ITA | 11 | 18 | 22 | 0 | 0.00041073
ITA | 11 | 18 | 23 | 0 | 0.00041915
ITA | 11 | 18 | 24 | 0 | 0.00041132
ITA | 11 | 19 | 1 | 0 | 0.00040459
ITA | 11 | 19 | 2 | 0 | 0.00039721
ITA | 11 | 19 | 3 | 0 | 0.00040001
ITA | 11 | 19 | 4 | 0 | 0.00038633
ITA | 11 | 19 | 5 | 0 | 0.00037635
ITA | 11 | 19 | 6 | 0 | 0.00037884
ITA | 11 | 19 | 7 | 0 | 0.00037692
ITA | 11 | 19 | 8 | 0 | 0.00035181
ITA | 11 | 19 | 9 | 0 | 0.00034266
ITA | 11 | 19 | 10 | 3.09e-06 | 0.00036427
ITA | 11 | 19 | 11 | 3.32e-06 | 0.00037455
ITA | 11 | 19 | 12 | 6.25e-06 | 0.00038001
ITA | 11 | 19 | 13 | 0.00037796 | 0.00037355
ITA | 11 | 19 | 14 | 0.00018667 | 0.00036189
ITA | 11 | 19 | 15 | 0.00033494 | 0.00034065
ITA | 11 | 19 | 16 | 0.00034796 | 0.00030643
ITA | 11 | 19 | 17 | 0.00026839 | 0.00029574
ITA | 11 | 19 | 18 | 0.00010258 | 0.00030094
ITA | 11 | 19 | 19 | 0 | 0.00032415
ITA | 11 | 19 | 20 | 0 | 0.00036983
ITA | 11 | 19 | 21 | 0 | 0.00041755
ITA | 11 | 19 | 22 | 0 | 0.00045532
ITA | 11 | 19 | 23 | 0 | 0.00048518
ITA | 11 | 19 | 24 | 0 | 0.00049759
ITA | 11 | 20 | 1 | 0 | 0.00050328
ITA | 11 | 20 | 2 | 0 | 0.0004996
ITA | 11 | 20 | 3 | 0 | 0.00049554
ITA | 11 | 20 | 4 | 0 | 0.0004803
ITA | 11 | 20 | 5 | 0 | 0.00045556
ITA | 11 | 20 | 6 | 0 | 0.00042581
ITA | 11 | 20 | 7 | 0 | 0.00038582
ITA | 11 | 20 | 8 | 0 | 0.00033473
ITA | 11 | 20 | 9 | 0 | 0.00031122
ITA | 11 | 20 | 10 | 8.182e-05 | 0.00031343
ITA | 11 | 20 | 11 | 0.00023813 | 0.00030631
ITA | 11 | 20 | 12 | 8.011e-05 | 0.00028897
ITA | 11 | 20 | 13 | 0.00036145 | 0.00025821
ITA | 11 | 20 | 14 | 9.78e-05 | 0.00021538
ITA | 11 | 20 | 15 | 0.00022537 | 0.00017192
ITA | 11 | 20 | 16 | 0.00034342 | 0.00012839
ITA | 11 | 20 | 17 | 0.00031521 | 0.00012181
ITA | 11 | 20 | 18 | 5.264e-05 | 0.00012689
ITA | 11 | 20 | 19 | 0 | 0.0001361
ITA | 11 | 20 | 20 | 0 | 0.00014689
ITA | 11 | 20 | 21 | 0 | 0.00016023
ITA | 11 | 20 | 22 | 0 | 0.00016523
ITA | 11 | 20 | 23 | 0 | 0.00016701
ITA | 11 | 20 | 24 | 0 | 0.0001651
ITA | 11 | 21 | 1 | 0 | 0.00016344
ITA | 11 | 21 | 2 | 0 | 0.00016526
ITA | 11 | 21 | 3 | 0 | 0.00017003
ITA | 11 | 21 | 4 | 0 | 0.00017418
ITA | 11 | 21 | 5 | 0 | 0.0001724
ITA | 11 | 21 | 6 | 0 | 0.00017816
ITA | 11 | 21 | 7 | 0 | 0.00018204
ITA | 11 | 21 | 8 | 0 | 0.00018667
ITA | 11 | 21 | 9 | 0 | 0.00021688
ITA | 11 | 21 | 10 | 0.00020817 | 0.00025431
ITA | 11 | 21 | 11 | 0.00020164 | 0.00026556
ITA | 11 | 21 | 12 | 6.03e-06 | 0.00026132
ITA | 11 | 21 | 13 | 0.00037842 | 0.00024713
ITA | 11 | 21 | 14 | 0.00041096 | 0.00023173
ITA | 11 | 21 | 15 | 0.00011779 | 0.00021495
ITA | 11 | 21 | 16 | 0.00039324 | 0.00017985
ITA | 11 | 21 | 17 | 1.227e-05 | 0.0001799
ITA | 11 | 21 | 18 | 8.133e-05 | 0.00019698
ITA | 11 | 21 | 19 | 0 | 0.00020974
ITA | 11 | 21 | 20 | 0 | 0.00023214
ITA | 11 | 21 | 21 | 0 | 0.000252
ITA | 11 | 21 | 22 | 0 | 0.00027377
ITA | 11 | 21 | 23 | 0 | 0.00028825
ITA | 11 | 21 | 24 | 0 | 0.0002924
ITA | 11 | 22 | 1 | 0 | 0.00029073
ITA | 11 | 22 | 2 | 0 | 0.00028066
ITA | 11 | 22 | 3 | 0 | 0.00026646
ITA | 11 | 22 | 4 | 0 | 0.00025304
ITA | 11 | 22 | 5 | 0 | 0.00024584
ITA | 11 | 22 | 6 | 0 | 0.00025106
ITA | 11 | 22 | 7 | 0 | 0.0002612
ITA | 11 | 22 | 8 | 0 | 0.00025997
ITA | 11 | 22 | 9 | 0 | 0.00027605
ITA | 11 | 22 | 10 | 2.71e-06 | 0.00030444
ITA | 11 | 22 | 11 | 1.586e-05 | 0.00032092
ITA | 11 | 22 | 12 | 4.442e-05 | 0.00032389
ITA | 11 | 22 | 13 | 9.991e-05 | 0.00031976
ITA | 11 | 22 | 14 | 4.211e-05 | 0.00031986
ITA | 11 | 22 | 15 | 3.213e-05 | 0.00030636
ITA | 11 | 22 | 16 | 3.315e-05 | 0.00032452
ITA | 11 | 22 | 17 | 9.31e-06 | 0.00034101
ITA | 11 | 22 | 18 | 1.52e-06 | 0.00036781
ITA | 11 | 22 | 19 | 0 | 0.00038607
ITA | 11 | 22 | 20 | 0 | 0.00039657
ITA | 11 | 22 | 21 | 0 | 0.00040186
ITA | 11 | 22 | 22 | 0 | 0.00040626
ITA | 11 | 22 | 23 | 0 | 0.00039948
ITA | 11 | 22 | 24 | 0 | 0.00039646
ITA | 11 | 23 | 1 | 0 | 0.00038655
ITA | 11 | 23 | 2 | 0 | 0.00039183
ITA | 11 | 23 | 3 | 0 | 0.00039989
ITA | 11 | 23 | 4 | 0 | 0.00037341
ITA | 11 | 23 | 5 | 0 | 0.00034659
ITA | 11 | 23 | 6 | 0 | 0.00033783
ITA | 11 | 23 | 7 | 0 | 0.00032817
ITA | 11 | 23 | 8 | 0 | 0.00031022
ITA | 11 | 23 | 9 | 0 | 0.00030137
ITA | 11 | 23 | 10 | 4.975e-05 | 0.00030573
ITA | 11 | 23 | 11 | 1.182e-05 | 0.00030666
ITA | 11 | 23 | 12 | 0.00018987 | 0.00031672
ITA | 11 | 23 | 13 | 0.0001298 | 0.00031995
ITA | 11 | 23 | 14 | 3.382e-05 | 0.00030446
ITA | 11 | 23 | 15 | 7.08e-06 | 0.00027531
ITA | 11 | 23 | 16 | 0.00011993 | 0.00025885
ITA | 11 | 23 | 17 | 5.04e-06 | 0.00025471
ITA | 11 | 23 | 18 | 2.6e-07 | 0.00025434
ITA | 11 | 23 | 19 | 0 | 0.00025002
ITA | 11 | 23 | 20 | 0 | 0.00024796
ITA | 11 | 23 | 21 | 0 | 0.00024717
ITA | 11 | 23 | 22 | 0 | 0.00024413
ITA | 11 | 23 | 23 | 0 | 0.00023395
ITA | 11 | 23 | 24 | 0 | 0.00021556
ITA | 11 | 24 | 1 | 0 | 0.00019221
ITA | 11 | 24 | 2 | 0 | 0.00017985
ITA | 11 | 24 | 3 | 0 | 0.00018224
ITA | 11 | 24 | 4 | 0 | 0.00015812
ITA | 11 | 24 | 5 | 0 | 0.0001325
ITA | 11 | 24 | 6 | 0 | 0.00011107
ITA | 11 | 24 | 7 | 0 | 0.00010846
ITA | 11 | 24 | 8 | 0 | 0.00010036
ITA | 11 | 24 | 9 | 0 | 0.00010477
ITA | 11 | 24 | 10 | 0.00011311 | 0.00011055
ITA | 11 | 24 | 11 | 8.574e-05 | 9.728e-05
ITA | 11 | 24 | 12 | 6.455e-05 | 9.5579e-05
ITA | 11 | 24 | 13 | 9.271e-05 | 9.8082e-05
ITA | 11 | 24 | 14 | 0.00015538 | 0.00010287
ITA | 11 | 24 | 15 | 0.0002241 | 9.6904e-05
ITA | 11 | 24 | 16 | 0.00021807 | 9.2336e-05
ITA | 11 | 24 | 17 | 9.193e-05 | 9.0062e-05
ITA | 11 | 24 | 18 | 1.334e-05 | 8.5236e-05
ITA | 11 | 24 | 19 | 0 | 7.3039e-05
ITA | 11 | 24 | 20 | 0 | 5.9432e-05
ITA | 11 | 24 | 21 | 0 | 5.0513e-05
ITA | 11 | 24 | 22 | 0 | 4.6224e-05
ITA | 11 | 24 | 23 | 0 | 5.0331e-05
ITA | 11 | 24 | 24 | 0 | 6.0527e-05
ITA | 11 | 25 | 1 | 0 | 8.0062e-05
ITA | 11 | 25 | 2 | 0 | 9.8682e-05
ITA | 11 | 25 | 3 | 0 | 0.00010969
ITA | 11 | 25 | 4 | 0 | 0.00010557
ITA | 11 | 25 | 5 | 0 | 9.9393e-05
ITA | 11 | 25 | 6 | 0 | 0.00010545
ITA | 11 | 25 | 7 | 0 | 0.00011778
ITA | 11 | 25 | 8 | 0 | 0.00013462
ITA | 11 | 25 | 9 | 0 | 0.00015975
ITA | 11 | 25 | 10 | 0.00019717 | 0.00020494
ITA | 11 | 25 | 11 | 0.00017962 | 0.00021926
ITA | 11 | 25 | 12 | 0.00034291 | 0.00023683
ITA | 11 | 25 | 13 | 0.00040299 | 0.00025579
ITA | 11 | 25 | 14 | 0.00039915 | 0.00026677
ITA | 11 | 25 | 15 | 0.00018186 | 0.0002547
ITA | 11 | 25 | 16 | 0.00038408 | 0.00026441
ITA | 11 | 25 | 17 | 0.0003022 | 0.00028371
ITA | 11 | 25 | 18 | 8.027e-05 | 0.00030446
ITA | 11 | 25 | 19 | 0 | 0.00032463
ITA | 11 | 25 | 20 | 0 | 0.00033622
ITA | 11 | 25 | 21 | 0 | 0.0003414
ITA | 11 | 25 | 22 | 0 | 0.00034198
ITA | 11 | 25 | 23 | 0 | 0.00034425
ITA | 11 | 25 | 24 | 0 | 0.00035682
ITA | 11 | 26 | 1 | 0 | 0.00037964
ITA | 11 | 26 | 2 | 0 | 0.00038989
ITA | 11 | 26 | 3 | 0 | 0.00038725
ITA | 11 | 26 | 4 | 0 | 0.00036607
ITA | 11 | 26 | 5 | 0 | 0.00034796
ITA | 11 | 26 | 6 | 0 | 0.00033011
ITA | 11 | 26 | 7 | 0 | 0.00033713
ITA | 11 | 26 | 8 | 0 | 0.00033818
ITA | 11 | 26 | 9 | 0 | 0.00035574
ITA | 11 | 26 | 10 | 0.0002356 | 0.00038123
ITA | 11 | 26 | 11 | 0.00022922 | 0.00039773
ITA | 11 | 26 | 12 | 0.00042254 | 0.00040854
ITA | 11 | 26 | 13 | 0.00023519 | 0.00040909
ITA | 11 | 26 | 14 | 0.0001341 | 0.00040194
ITA | 11 | 26 | 15 | 0.00015607 | 0.00039478
ITA | 11 | 26 | 16 | 0.00037571 | 0.00038358
ITA | 11 | 26 | 17 | 0.00017633 | 0.00037959
ITA | 11 | 26 | 18 | 1.428e-05 | 0.00037618
ITA | 11 | 26 | 19 | 0 | 0.00036532
ITA | 11 | 26 | 20 | 0 | 0.0003436
ITA | 11 | 26 | 21 | 0 | 0.00031674
ITA | 11 | 26 | 22 | 0 | 0.00028674
ITA | 11 | 26 | 23 | 0 | 0.00026747
ITA | 11 | 26 | 24 | 0 | 0.00024668
ITA | 11 | 27 | 1 | 0 | 0.00022241
ITA | 11 | 27 | 2 | 0 | 0.00019359
ITA | 11 | 27 | 3 | 0 | 0.00016683
ITA | 11 | 27 | 4 | 0 | 0.00014423
ITA | 11 | 27 | 5 | 0 | 0.00012562
ITA | 11 | 27 | 6 | 0 | 0.00010984
ITA | 11 | 27 | 7 | 0 | 9.758e-05
ITA | 11 | 27 | 8 | 0 | 8.2502e-05
ITA | 11 | 27 | 9 | 0 | 7.5242e-05
ITA | 11 | 27 | 10 | 9.076e-05 | 7.0472e-05
ITA | 11 | 27 | 11 | 1.988e-05 | 6.294e-05
ITA | 11 | 27 | 12 | 3.186e-05 | 5.4076e-05
ITA | 11 | 27 | 13 | 3.22e-05 | 4.9773e-05
ITA | 11 | 27 | 14 | 5.568e-05 | 4.3755e-05
ITA | 11 | 27 | 15 | 7.124e-05 | 4.2318e-05
ITA | 11 | 27 | 16 | 3.892e-05 | 4.0149e-05
ITA | 11 | 27 | 17 | 0.00010511 | 4.1488e-05
ITA | 11 | 27 | 18 | 8.254e-05 | 3.9236e-05
ITA | 11 | 27 | 19 | 0 | 3.45e-05
ITA | 11 | 27 | 20 | 0 | 3.0776e-05
ITA | 11 | 27 | 21 | 0 | 2.9368e-05
ITA | 11 | 27 | 22 | 0 | 2.6069e-05
ITA | 11 | 27 | 23 | 0 | 2.3488e-05
ITA | 11 | 27 | 24 | 0 | 2.1689e-05
ITA | 11 | 28 | 1 | 0 | 2.0127e-05
ITA | 11 | 28 | 2 | 0 | 1.8823e-05
ITA | 11 | 28 | 3 | 0 | 1.7986e-05
ITA | 11 | 28 | 4 | 0 | 2.0783e-05
ITA | 11 | 28 | 5 | 0 | 2.6292e-05
ITA | 11 | 28 | 6 | 0 | 4.2102e-05
ITA | 11 | 28 | 7 | 0 | 6.5925e-05
ITA | 11 | 28 | 8 | 0 | 8.9009e-05
ITA | 11 | 28 | 9 | 0 | 0.00010515
ITA | 11 | 28 | 10 | 0.00021974 | 0.00011193
ITA | 11 | 28 | 11 | 0.00037319 | 0.00010313
ITA | 11 | 28 | 12 | 0.00038715 | 7.2467e-05
ITA | 11 | 28 | 13 | 0.0001981 | 4.1035e-05
ITA | 11 | 28 | 14 | 1.978e-05 | 2.0294e-05
ITA | 11 | 28 | 15 | 0.00025528 | 1.0384e-05
ITA | 11 | 28 | 16 | 5.323e-05 | 9.2127e-06
ITA | 11 | 28 | 17 | 0.00022532 | 1.2902e-05
ITA | 11 | 28 | 18 | 6.732e-05 | 1.7114e-05
ITA | 11 | 28 | 19 | 0 | 2.081e-05
ITA | 11 | 28 | 20 | 0 | 2.1961e-05
ITA | 11 | 28 | 21 | 0 | 2.1689e-05
ITA | 11 | 28 | 22 | 0 | 1.6633e-05
ITA | 11 | 28 | 23 | 0 | 1.4101e-05
ITA | 11 | 28 | 24 | 0 | 1.4129e-05
ITA | 11 | 29 | 1 | 0 | 1.6068e-05
ITA | 11 | 29 | 2 | 0 | 2.1236e-05
ITA | 11 | 29 | 3 | 0 | 3.2387e-05
ITA | 11 | 29 | 4 | 0 | 4.2988e-05
ITA | 11 | 29 | 5 | 0 | 4.8797e-05
ITA | 11 | 29 | 6 | 0 | 4.8699e-05
ITA | 11 | 29 | 7 | 0 | 4.4013e-05
ITA | 11 | 29 | 8 | 0 | 3.6181e-05
ITA | 11 | 29 | 9 | 0 | 3.0693e-05
ITA | 11 | 29 | 10 | 0.0002149 | 2.4542e-05
ITA | 11 | 29 | 11 | 0.00032667 | 1.6926e-05
ITA | 11 | 29 | 12 | 0.00036162 | 1.5106e-05
ITA | 11 | 29 | 13 | 0.00039714 | 1.5001e-05
ITA | 11 | 29 | 14 | 0.00038382 | 1.5406e-05
ITA | 11 | 29 | 15 | 0.00038468 | 1.5747e-05
ITA | 11 | 29 | 16 | 0.00035256 | 1.7763e-05
ITA | 11 | 29 | 17 | 0.00028122 | 2.3405e-05
ITA | 11 | 29 | 18 | 9.805e-05 | 2.8872e-05
ITA | 11 | 29 | 19 | 0 | 3.2945e-05
ITA | 11 | 29 | 20 | 0 | 3.7478e-05
ITA | 11 | 29 | 21 | 0 | 4.1502e-05
ITA | 11 | 29 | 22 | 0 | 4.7165e-05
ITA | 11 | 29 | 23 | 0 | 5.0129e-05
ITA | 11 | 29 | 24 | 0 | 5.3672e-05
ITA | 11 | 30 | 1 | 0 | 5.7236e-05
ITA | 11 | 30 | 2 | 0 | 6.1197e-05
ITA | 11 | 30 | 3 | 0 | 6.7543e-05
ITA | 11 | 30 | 4 | 0 | 8.2642e-05
ITA | 11 | 30 | 5 | 0 | 0.00010906
ITA | 11 | 30 | 6 | 0 | 0.0001313
ITA | 11 | 30 | 7 | 0 | 0.0001444
ITA | 11 | 30 | 8 | 0 | 0.00014616
ITA | 11 | 30 | 9 | 0 | 0.00013597
ITA | 11 | 30 | 10 | 0.0002124 | 0.00012201
ITA | 11 | 30 | 11 | 0.00032499 | 0.00011859
ITA | 11 | 30 | 12 | 0.00036154 | 0.00012085
ITA | 11 | 30 | 13 | 0.00039326 | 0.00013107
ITA | 11 | 30 | 14 | 0.00038497 | 0.00014086
ITA | 11 | 30 | 15 | 0.00037598 | 0.00016797
ITA | 11 | 30 | 16 | 0.00035185 | 0.00021004
ITA | 11 | 30 | 17 | 0.00027245 | 0.00024602
ITA | 11 | 30 | 18 | 0.00013623 | 0.00026927
ITA | 11 | 30 | 19 | 0 | 0.00028553
ITA | 11 | 30 | 20 | 0 | 0.00029663
ITA | 11 | 30 | 21 | 0 | 0.00030727
ITA | 11 | 30 | 22 | 0 | 0.00034327
ITA | 11 | 30 | 23 | 0 | 0.00037802
ITA | 11 | 30 | 24 | 0 | 0.00041048
ITA | 12 | 1 | 1 | 0 | 0.00043375
ITA | 12 | 1 | 2 | 0 | 0.00045742
ITA | 12 | 1 | 3 | 0 | 0.00047614
ITA | 12 | 1 | 4 | 0 | 0.00049047
ITA | 12 | 1 | 5 | 0 | 0.00049859
ITA | 12 | 1 | 6 | 0 | 0.00050021
ITA | 12 | 1 | 7 | 0 | 0.00049462
ITA | 12 | 1 | 8 | 0 | 0.00048064
ITA | 12 | 1 | 9 | 0 | 0.0004649
ITA | 12 | 1 | 10 | 1.928e-05 | 0.00044644
ITA | 12 | 1 | 11 | 4.677e-05 | 0.0004368
ITA | 12 | 1 | 12 | 4.556e-05 | 0.00042681
ITA | 12 | 1 | 13 | 2.16e-05 | 0.00041933
ITA | 12 | 1 | 14 | 5.644e-05 | 0.00041953
ITA | 12 | 1 | 15 | 7.2e-06 | 0.00041896
ITA | 12 | 1 | 16 | 7.812e-05 | 0.00042835
ITA | 12 | 1 | 17 | 5.14e-06 | 0.00043553
ITA | 12 | 1 | 18 | 6.9e-06 | 0.00043782
ITA | 12 | 1 | 19 | 0 | 0.00043385
ITA | 12 | 1 | 20 | 0 | 0.00042638
ITA | 12 | 1 | 21 | 0 | 0.00042357
ITA | 12 | 1 | 22 | 0 | 0.00042721
ITA | 12 | 1 | 23 | 0 | 0.00042605
ITA | 12 | 1 | 24 | 0 | 0.00041363
ITA | 12 | 2 | 1 | 0 | 0.00039097
ITA | 12 | 2 | 2 | 0 | 0.0003644
ITA | 12 | 2 | 3 | 0 | 0.00032695
ITA | 12 | 2 | 4 | 0 | 0.0003019
ITA | 12 | 2 | 5 | 0 | 0.00027281
ITA | 12 | 2 | 6 | 0 | 0.00024723
ITA | 12 | 2 | 7 | 0 | 0.00022693
ITA | 12 | 2 | 8 | 0 | 0.00020925
ITA | 12 | 2 | 9 | 0 | 0.0001983
ITA | 12 | 2 | 10 | 0.00027248 | 0.00018346
ITA | 12 | 2 | 11 | 0.000304 | 0.00016329
ITA | 12 | 2 | 12 | 0.0003844 | 0.00015576
ITA | 12 | 2 | 13 | 0.0002908 | 0.00015339
ITA | 12 | 2 | 14 | 0.00023887 | 0.00015131
ITA | 12 | 2 | 15 | 0.00018417 | 0.00014611
ITA | 12 | 2 | 16 | 5.58e-06 | 0.00015298
ITA | 12 | 2 | 17 | 2.34e-05 | 0.00015907
ITA | 12 | 2 | 18 | 0.00017274 | 0.00017611
ITA | 12 | 2 | 19 | 0 | 0.00018611
ITA | 12 | 2 | 20 | 0 | 0.00018674
ITA | 12 | 2 | 21 | 0 | 0.00018609
ITA | 12 | 2 | 22 | 0 | 0.00020711
ITA | 12 | 2 | 23 | 0 | 0.00023279
ITA | 12 | 2 | 24 | 0 | 0.00025163
ITA | 12 | 3 | 1 | 0 | 0.00026201
ITA | 12 | 3 | 2 | 0 | 0.00026892
ITA | 12 | 3 | 3 | 0 | 0.00026971
ITA | 12 | 3 | 4 | 0 | 0.0002689
ITA | 12 | 3 | 5 | 0 | 0.00027087
ITA | 12 | 3 | 6 | 0 | 0.00027356
ITA | 12 | 3 | 7 | 0 | 0.00027477
ITA | 12 | 3 | 8 | 0 | 0.00027068
ITA | 12 | 3 | 9 | 0 | 0.00027349
ITA | 12 | 3 | 10 | 0.00022171 | 0.00026888
ITA | 12 | 3 | 11 | 0.00034032 | 0.00024989
ITA | 12 | 3 | 12 | 0.00037402 | 0.00021789
ITA | 12 | 3 | 13 | 0.00024675 | 0.00019082
ITA | 12 | 3 | 14 | 0.00035095 | 0.00016507
ITA | 12 | 3 | 15 | 0.00035704 | 0.00014876
ITA | 12 | 3 | 16 | 0.00028676 | 0.00014211
ITA | 12 | 3 | 17 | 0.00030511 | 0.00013985
ITA | 12 | 3 | 18 | 0.00015145 | 0.0001394
ITA | 12 | 3 | 19 | 0 | 0.00014205
ITA | 12 | 3 | 20 | 0 | 0.00013229
ITA | 12 | 3 | 21 | 0 | 0.00012559
ITA | 12 | 3 | 22 | 0 | 0.00011934
ITA | 12 | 3 | 23 | 0 | 0.00012045
ITA | 12 | 3 | 24 | 0 | 0.0001313
ITA | 12 | 4 | 1 | 0 | 0.00014747
ITA | 12 | 4 | 2 | 0 | 0.00016722
ITA | 12 | 4 | 3 | 0 | 0.00018466
ITA | 12 | 4 | 4 | 0 | 0.00017829
ITA | 12 | 4 | 5 | 0 | 0.00015733
ITA | 12 | 4 | 6 | 0 | 0.00013776
ITA | 12 | 4 | 7 | 0 | 0.00011532
ITA | 12 | 4 | 8 | 0 | 8.4246e-05
ITA | 12 | 4 | 9 | 0 | 5.8833e-05
ITA | 12 | 4 | 10 | 0.00022704 | 4.7381e-05
ITA | 12 | 4 | 11 | 0.0003408 | 3.1299e-05
ITA | 12 | 4 | 12 | 0.00037946 | 2.2296e-05
ITA | 12 | 4 | 13 | 0.00037565 | 1.7826e-05
ITA | 12 | 4 | 14 | 0.00038716 | 1.7044e-05
ITA | 12 | 4 | 15 | 0.00036923 | 2.0134e-05
ITA | 12 | 4 | 16 | 0.00035582 | 1.9897e-05
ITA | 12 | 4 | 17 | 0.00029441 | 1.7853e-05
ITA | 12 | 4 | 18 | 0.00013294 | 1.4931e-05
ITA | 12 | 4 | 19 | 0 | 1.3258e-05
ITA | 12 | 4 | 20 | 0 | 1.1612e-05
ITA | 12 | 4 | 21 | 0 | 1.1131e-05
ITA | 12 | 4 | 22 | 0 | 1.3683e-05
ITA | 12 | 4 | 23 | 0 | 1.7296e-05
ITA | 12 | 4 | 24 | 0 | 2.2672e-05
ITA | 12 | 5 | 1 | 0 | 2.724e-05
ITA | 12 | 5 | 2 | 0 | 3.1662e-05
ITA | 12 | 5 | 3 | 0 | 3.3712e-05
ITA | 12 | 5 | 4 | 0 | 2.8572e-05
ITA | 12 | 5 | 5 | 0 | 2.2882e-05
ITA | 12 | 5 | 6 | 0 | 2.0204e-05
ITA | 12 | 5 | 7 | 0 | 1.7853e-05
ITA | 12 | 5 | 8 | 0 | 1.5608e-05
ITA | 12 | 5 | 9 | 0 | 1.2623e-05
ITA | 12 | 5 | 10 | 0.00023149 | 1.1702e-05
ITA | 12 | 5 | 11 | 0.00033779 | 1.3425e-05
ITA | 12 | 5 | 12 | 0.00037637 | 1.763e-05
ITA | 12 | 5 | 13 | 0.00037874 | 1.8314e-05
ITA | 12 | 5 | 14 | 0.00038748 | 1.3446e-05
ITA | 12 | 5 | 15 | 0.00037221 | 9.5614e-06
ITA | 12 | 5 | 16 | 0.0003586 | 9.4777e-06
ITA | 12 | 5 | 17 | 0.00029472 | 8.2154e-06
ITA | 12 | 5 | 18 | 9.624e-05 | 5.7884e-06
ITA | 12 | 5 | 19 | 0 | 4.6796e-06
ITA | 12 | 5 | 20 | 0 | 6.8345e-06
ITA | 12 | 5 | 21 | 0 | 1.7644e-05
ITA | 12 | 5 | 22 | 0 | 3.5651e-05
ITA | 12 | 5 | 23 | 0 | 5.7277e-05
ITA | 12 | 5 | 24 | 0 | 8.3088e-05
ITA | 12 | 6 | 1 | 0 | 0.00011199
ITA | 12 | 6 | 2 | 0 | 0.0001399
ITA | 12 | 6 | 3 | 0 | 0.00015965
ITA | 12 | 6 | 4 | 0 | 0.00016397
ITA | 12 | 6 | 5 | 0 | 0.00016211
ITA | 12 | 6 | 6 | 0 | 0.00016192
ITA | 12 | 6 | 7 | 0 | 0.00017337
ITA | 12 | 6 | 8 | 0 | 0.00016699
ITA | 12 | 6 | 9 | 0 | 0.00014751
ITA | 12 | 6 | 10 | 2.016e-05 | 0.00016494
ITA | 12 | 6 | 11 | 6.631e-05 | 0.0001701
ITA | 12 | 6 | 12 | 0.00010763 | 0.00016921
ITA | 12 | 6 | 13 | 4.621e-05 | 0.0001737
ITA | 12 | 6 | 14 | 0.00011021 | 0.00015878
ITA | 12 | 6 | 15 | 6.279e-05 | 0.0001249
ITA | 12 | 6 | 16 | 6.848e-05 | 0.00012108
ITA | 12 | 6 | 17 | 2.752e-05 | 0.00014036
ITA | 12 | 6 | 18 | 2.328e-05 | 0.00015063
ITA | 12 | 6 | 19 | 0 | 0.00017428
ITA | 12 | 6 | 20 | 0 | 0.00019681
ITA | 12 | 6 | 21 | 0 | 0.00019214
ITA | 12 | 6 | 22 | 0 | 0.00017561
ITA | 12 | 6 | 23 | 0 | 0.00015203
ITA | 12 | 6 | 24 | 0 | 0.00014012
ITA | 12 | 7 | 1 | 0 | 0.00013296
ITA | 12 | 7 | 2 | 0 | 0.00013027
ITA | 12 | 7 | 3 | 0 | 0.00012414
ITA | 12 | 7 | 4 | 0 | 0.00012838
ITA | 12 | 7 | 5 | 0 | 0.00013434
ITA | 12 | 7 | 6 | 0 | 0.00013798
ITA | 12 | 7 | 7 | 0 | 0.00014385
ITA | 12 | 7 | 8 | 0 | 0.00014596
ITA | 12 | 7 | 9 | 0 | 0.00013216
ITA | 12 | 7 | 10 | 0.00022502 | 0.00014246
ITA | 12 | 7 | 11 | 0.00033685 | 0.00012829
ITA | 12 | 7 | 12 | 0.00037872 | 0.00011442
ITA | 12 | 7 | 13 | 0.00037125 | 0.00010674
ITA | 12 | 7 | 14 | 0.0003849 | 9.265e-05
ITA | 12 | 7 | 15 | 0.00036724 | 6.9098e-05
ITA | 12 | 7 | 16 | 0.00034025 | 6.172e-05
ITA | 12 | 7 | 17 | 0.00029353 | 5.9656e-05
ITA | 12 | 7 | 18 | 0.00012759 | 5.6922e-05
ITA | 12 | 7 | 19 | 0 | 5.084e-05
ITA | 12 | 7 | 20 | 0 | 4.2367e-05
ITA | 12 | 7 | 21 | 0 | 3.6704e-05
ITA | 12 | 7 | 22 | 0 | 3.9054e-05
ITA | 12 | 7 | 23 | 0 | 3.9382e-05
ITA | 12 | 7 | 24 | 0 | 3.6955e-05
ITA | 12 | 8 | 1 | 0 | 3.5986e-05
ITA | 12 | 8 | 2 | 0 | 3.4152e-05
ITA | 12 | 8 | 3 | 0 | 3.2715e-05
ITA | 12 | 8 | 4 | 0 | 3.0923e-05
ITA | 12 | 8 | 5 | 0 | 3.1662e-05
ITA | 12 | 8 | 6 | 0 | 3.5846e-05
ITA | 12 | 8 | 7 | 0 | 3.8469e-05
ITA | 12 | 8 | 8 | 0 | 4.1879e-05
ITA | 12 | 8 | 9 | 0 | 2.7519e-05
ITA | 12 | 8 | 10 | 8.417e-05 | 2.0469e-05
ITA | 12 | 8 | 11 | 0.00021815 | 2.5051e-05
ITA | 12 | 8 | 12 | 2.738e-05 | 2.0476e-05
ITA | 12 | 8 | 13 | 0.00027332 | 1.4115e-05
ITA | 12 | 8 | 14 | 5.601e-05 | 6.1511e-06
ITA | 12 | 8 | 15 | 0.00037084 | 2.4967e-06
ITA | 12 | 8 | 16 | 5.675e-05 | 8.9965e-07
ITA | 12 | 8 | 17 | 7.413e-05 | 8.0201e-07
ITA | 12 | 8 | 18 | 8.884e-05 | 8.857e-07
ITA | 12 | 8 | 19 | 0 | 1.0322e-06
ITA | 12 | 8 | 20 | 0 | 1.8481e-06
ITA | 12 | 8 | 21 | 0 | 2.1689e-06
ITA | 12 | 8 | 22 | 0 | 2.7826e-06
ITA | 12 | 8 | 23 | 0 | 4.6447e-06
ITA | 12 | 8 | 24 | 0 | 8.2014e-06
ITA | 12 | 9 | 1 | 0 | 1.0545e-05
ITA | 12 | 9 | 2 | 0 | 1.2442e-05
ITA | 12 | 9 | 3 | 0 | 1.2344e-05
ITA | 12 | 9 | 4 | 0 | 1.355e-05
ITA | 12 | 9 | 5 | 0 | 1.6256e-05
ITA | 12 | 9 | 6 | 0 | 2.0008e-05
ITA | 12 | 9 | 7 | 0 | 2.3774e-05
ITA | 12 | 9 | 8 | 0 | 2.4521e-05
ITA | 12 | 9 | 9 | 0 | 2.1877e-05
ITA | 12 | 9 | 10 | 8.547e-05 | 2.9646e-05
ITA | 12 | 9 | 11 | 0.00021395 | 3.676e-05
ITA | 12 | 9 | 12 | 0.00035828 | 4.8288e-05
ITA | 12 | 9 | 13 | 0.00041475 | 5.9746e-05
ITA | 12 | 9 | 14 | 0.00037002 | 5.492e-05
ITA | 12 | 9 | 15 | 0.00021645 | 3.5958e-05
ITA | 12 | 9 | 16 | 0.00016401 | 2.5692e-05
ITA | 12 | 9 | 17 | 9.951e-05 | 1.9632e-05
ITA | 12 | 9 | 18 | 9.621e-05 | 1.8021e-05
ITA | 12 | 9 | 19 | 0 | 1.7888e-05
ITA | 12 | 9 | 20 | 0 | 2.0294e-05
ITA | 12 | 9 | 21 | 0 | 2.1299e-05
ITA | 12 | 9 | 22 | 0 | 3.4521e-05
ITA | 12 | 9 | 23 | 0 | 5.393e-05
ITA | 12 | 9 | 24 | 0 | 7.6958e-05
ITA | 12 | 10 | 1 | 0 | 9.4832e-05
ITA | 12 | 10 | 2 | 0 | 0.00011562
ITA | 12 | 10 | 3 | 0 | 0.00013357
ITA | 12 | 10 | 4 | 0 | 0.00014594
ITA | 12 | 10 | 5 | 0 | 0.00015888
ITA | 12 | 10 | 6 | 0 | 0.0001682
ITA | 12 | 10 | 7 | 0 | 0.00017001
ITA | 12 | 10 | 8 | 0 | 0.00015852
ITA | 12 | 10 | 9 | 0 | 0.00014703
ITA | 12 | 10 | 10 | 0.0002244 | 0.00013975
ITA | 12 | 10 | 11 | 0.00033643 | 0.0001466
ITA | 12 | 10 | 12 | 0.00038221 | 0.00016328
ITA | 12 | 10 | 13 | 0.00037917 | 0.0001918
ITA | 12 | 10 | 14 | 0.00039349 | 0.00021393
ITA | 12 | 10 | 15 | 0.00037507 | 0.00021303
ITA | 12 | 10 | 16 | 0.00035793 | 0.00022416
ITA | 12 | 10 | 17 | 0.00029367 | 0.00023449
ITA | 12 | 10 | 18 | 0.00013527 | 0.00023421
ITA | 12 | 10 | 19 | 0 | 0.00023372
ITA | 12 | 10 | 20 | 0 | 0.00023389
ITA | 12 | 10 | 21 | 0 | 0.00022564
ITA | 12 | 10 | 22 | 0 | 0.00022845
ITA | 12 | 10 | 23 | 0 | 0.00021993
ITA | 12 | 10 | 24 | 0 | 0.00020527
ITA | 12 | 11 | 1 | 0 | 0.00018522
ITA | 12 | 11 | 2 | 0 | 0.00016201
ITA | 12 | 11 | 3 | 0 | 0.00014303
ITA | 12 | 11 | 4 | 0 | 0.00012834
ITA | 12 | 11 | 5 | 0 | 0.00011618
ITA | 12 | 11 | 6 | 0 | 0.00010268
ITA | 12 | 11 | 7 | 0 | 8.8674e-05
ITA | 12 | 11 | 8 | 0 | 6.6379e-05
ITA | 12 | 11 | 9 | 0 | 4.7549e-05
ITA | 12 | 11 | 10 | 0.00022712 | 4.2618e-05
ITA | 12 | 11 | 11 | 0.00033517 | 3.0679e-05
ITA | 12 | 11 | 12 | 0.00037768 | 1.7846e-05
ITA | 12 | 11 | 13 | 0.00037668 | 1.1354e-05
ITA | 12 | 11 | 14 | 0.00038866 | 9.4986e-06
ITA | 12 | 11 | 15 | 0.00039436 | 1.0475e-05
ITA | 12 | 11 | 16 | 0.00020984 | 1.1444e-05
ITA | 12 | 11 | 17 | 0.00013066 | 8.5222e-06
ITA | 12 | 11 | 18 | 9.652e-05 | 4.9376e-06
ITA | 12 | 11 | 19 | 0 | 3.3196e-06
ITA | 12 | 11 | 20 | 0 | 1.9457e-06
ITA | 12 | 11 | 21 | 0 | 1.3739e-06
ITA | 12 | 11 | 22 | 0 | 1.1089e-06
ITA | 12 | 11 | 23 | 0 | 4.8121e-07
ITA | 12 | 11 | 24 | 0 | 2.8593e-07
ITA | 12 | 12 | 1 | 0 | 2.0225e-07
ITA | 12 | 12 | 2 | 0 | 2.6501e-07
ITA | 12 | 12 | 3 | 0 | 3.9752e-07
ITA | 12 | 12 | 4 | 0 | 6.8345e-07
ITA | 12 | 12 | 5 | 0 | 1.4018e-06
ITA | 12 | 12 | 6 | 0 | 3.0476e-06
ITA | 12 | 12 | 7 | 0 | 6.6811e-06
ITA | 12 | 12 | 8 | 0 | 1.1354e-05
ITA | 12 | 12 | 9 | 0 | 1.0886e-05
ITA | 12 | 12 | 10 | 7.061e-05 | 1.0008e-05
ITA | 12 | 12 | 11 | 7.159e-05 | 1.7442e-05
ITA | 12 | 12 | 12 | 0.00034683 | 2.4374e-05
ITA | 12 | 12 | 13 | 0.00030964 | 3.0623e-05
ITA | 12 | 12 | 14 | 0.00039311 | 3.0574e-05
ITA | 12 | 12 | 15 | 0.00038271 | 2.5657e-05
ITA | 12 | 12 | 16 | 0.00036415 | 2.3272e-05
ITA | 12 | 12 | 17 | 0.00030279 | 2.1773e-05
ITA | 12 | 12 | 18 | 0.00013589 | 1.9179e-05
ITA | 12 | 12 | 19 | 0 | 1.6459e-05
ITA | 12 | 12 | 20 | 0 | 1.5245e-05
ITA | 12 | 12 | 21 | 0 | 1.3523e-05
ITA | 12 | 12 | 22 | 0 | 1.657e-05
ITA | 12 | 12 | 23 | 0 | 2.3112e-05
ITA | 12 | 12 | 24 | 0 | 2.8824e-05
ITA | 12 | 13 | 1 | 0 | 3.2436e-05
ITA | 12 | 13 | 2 | 0 | 3.3371e-05
ITA | 12 | 13 | 3 | 0 | 3.4333e-05
ITA | 12 | 13 | 4 | 0 | 2.9402e-05
ITA | 12 | 13 | 5 | 0 | 2.2672e-05
ITA | 12 | 13 | 6 | 0 | 1.8858e-05
ITA | 12 | 13 | 7 | 0 | 1.6222e-05
ITA | 12 | 13 | 8 | 0 | 1.4889e-05
ITA | 12 | 13 | 9 | 0 | 1.3488e-05
ITA | 12 | 13 | 10 | 6.023e-05 | 1.164e-05
ITA | 12 | 13 | 11 | 4.626e-05 | 1.1967e-05
ITA | 12 | 13 | 12 | 5.491e-05 | 1.4618e-05
ITA | 12 | 13 | 13 | 4.463e-05 | 1.6033e-05
ITA | 12 | 13 | 14 | 0.00038155 | 1.5908e-05
ITA | 12 | 13 | 15 | 0.000379 | 1.3383e-05
ITA | 12 | 13 | 16 | 0.00035892 | 1.1863e-05
ITA | 12 | 13 | 17 | 0.00014819 | 1.0077e-05
ITA | 12 | 13 | 18 | 0.00012897 | 6.5486e-06
ITA | 12 | 13 | 19 | 0 | 4.9794e-06
ITA | 12 | 13 | 20 | 0 | 4.8679e-06
ITA | 12 | 13 | 21 | 0 | 6.4719e-06
ITA | 12 | 13 | 22 | 0 | 8.6268e-06
ITA | 12 | 13 | 23 | 0 | 1.1974e-05
ITA | 12 | 13 | 24 | 0 | 1.5552e-05
ITA | 12 | 14 | 1 | 0 | 1.7881e-05
ITA | 12 | 14 | 2 | 0 | 1.9032e-05
ITA | 12 | 14 | 3 | 0 | 1.876e-05
ITA | 12 | 14 | 4 | 0 | 1.406e-05
ITA | 12 | 14 | 5 | 0 | 9.4567e-06
ITA | 12 | 14 | 6 | 0 | 7.8109e-06
ITA | 12 | 14 | 7 | 0 | 7.0716e-06
ITA | 12 | 14 | 8 | 0 | 7.0158e-06
ITA | 12 | 14 | 9 | 0 | 5.5513e-06
ITA | 12 | 14 | 10 | 7.973e-05 | 4.9794e-06
ITA | 12 | 14 | 11 | 0.0001775 | 6.7299e-06
ITA | 12 | 14 | 12 | 0.00034044 | 9.2894e-06
ITA | 12 | 14 | 13 | 0.00037624 | 9.5265e-06
ITA | 12 | 14 | 14 | 0.0003268 | 7.5389e-06
ITA | 12 | 14 | 15 | 0.00012362 | 4.547e-06
ITA | 12 | 14 | 16 | 0.00011868 | 3.2359e-06
ITA | 12 | 14 | 17 | 7.453e-05 | 2.5316e-06
ITA | 12 | 14 | 18 | 3.12e-05 | 2.427e-06
ITA | 12 | 14 | 19 | 0 | 2.6571e-06
ITA | 12 | 14 | 20 | 0 | 3.3057e-06
ITA | 12 | 14 | 21 | 0 | 4.5331e-06
ITA | 12 | 14 | 22 | 0 | 5.3421e-06
ITA | 12 | 14 | 23 | 0 | 7.4482e-06
ITA | 12 | 14 | 24 | 0 | 1.2058e-05
ITA | 12 | 15 | 1 | 0 | 1.7442e-05
ITA | 12 | 15 | 2 | 0 | 2.4151e-05
ITA | 12 | 15 | 3 | 0 | 2.9911e-05
ITA | 12 | 15 | 4 | 0 | 3.3231e-05
ITA | 12 | 15 | 5 | 0 | 3.4228e-05
ITA | 12 | 15 | 6 | 0 | 4.5136e-05
ITA | 12 | 15 | 7 | 0 | 4.3385e-05
ITA | 12 | 15 | 8 | 0 | 3.6139e-05
ITA | 12 | 15 | 9 | 0 | 2.4353e-05
ITA | 12 | 15 | 10 | 5.417e-05 | 1.9039e-05
ITA | 12 | 15 | 11 | 0.00020112 | 2.1801e-05
ITA | 12 | 15 | 12 | 2.522e-05 | 2.5567e-05
ITA | 12 | 15 | 13 | 0.00015538 | 3.3468e-05
ITA | 12 | 15 | 14 | 9.822e-05 | 3.5839e-05
ITA | 12 | 15 | 15 | 0.00038841 | 4.335e-05
ITA | 12 | 15 | 16 | 0.00036258 | 5.5429e-05
ITA | 12 | 15 | 17 | 0.00029152 | 7.3004e-05
ITA | 12 | 15 | 18 | 0.00012705 | 9.4498e-05
ITA | 12 | 15 | 19 | 0 | 0.00011057
ITA | 12 | 15 | 20 | 0 | 0.00012391
ITA | 12 | 15 | 21 | 0 | 0.00012905
ITA | 12 | 15 | 22 | 0 | 0.00012986
ITA | 12 | 15 | 23 | 0 | 0.00013182
ITA | 12 | 15 | 24 | 0 | 0.00013538
ITA | 12 | 16 | 1 | 0 | 0.00014214
ITA | 12 | 16 | 2 | 0 | 0.00014221
ITA | 12 | 16 | 3 | 0 | 0.00014822
ITA | 12 | 16 | 4 | 0 | 0.00016191
ITA | 12 | 16 | 5 | 0 | 0.00017423
ITA | 12 | 16 | 6 | 0 | 0.00017932
ITA | 12 | 16 | 7 | 0 | 0.00017886
ITA | 12 | 16 | 8 | 0 | 0.00016708
ITA | 12 | 16 | 9 | 0 | 0.00016759
ITA | 12 | 16 | 10 | 0.00019436 | 0.00017222
ITA | 12 | 16 | 11 | 0.00033357 | 0.00016185
ITA | 12 | 16 | 12 | 0.00038454 | 0.00015493
ITA | 12 | 16 | 13 | 0.00038436 | 0.00015058
ITA | 12 | 16 | 14 | 0.00039183 | 0.00014324
ITA | 12 | 16 | 15 | 0.0003741 | 0.00011944
ITA | 12 | 16 | 16 | 0.00034468 | 0.00011635
ITA | 12 | 16 | 17 | 0.00028625 | 0.0001224
ITA | 12 | 16 | 18 | 0.00011833 | 0.00012393
ITA | 12 | 16 | 19 | 0 | 0.00012775
ITA | 12 | 16 | 20 | 0 | 0.00013137
ITA | 12 | 16 | 21 | 0 | 0.00012875
ITA | 12 | 16 | 22 | 0 | 0.00012553
ITA | 12 | 16 | 23 | 0 | 0.00011787
ITA | 12 | 16 | 24 | 0 | 0.0001069
ITA | 12 | 17 | 1 | 0 | 0.00010024
ITA | 12 | 17 | 2 | 0 | 9.4923e-05
ITA | 12 | 17 | 3 | 0 | 8.9379e-05
ITA | 12 | 17 | 4 | 0 | 8.4016e-05
ITA | 12 | 17 | 5 | 0 | 8.4657e-05
ITA | 12 | 17 | 6 | 0 | 8.2956e-05
ITA | 12 | 17 | 7 | 0 | 7.0319e-05
ITA | 12 | 17 | 8 | 0 | 5.6036e-05
ITA | 12 | 17 | 9 | 0 | 3.4389e-05
ITA | 12 | 17 | 10 | 0.00019147 | 3.4242e-05
ITA | 12 | 17 | 11 | 0.00032634 | 3.1516e-05
ITA | 12 | 17 | 12 | 0.00037328 | 2.6878e-05
ITA | 12 | 17 | 13 | 0.00036896 | 2.7345e-05
ITA | 12 | 17 | 14 | 0.00038264 | 3.0002e-05
ITA | 12 | 17 | 15 | 0.00036971 | 2.9605e-05
ITA | 12 | 17 | 16 | 0.0003473 | 2.8893e-05
ITA | 12 | 17 | 17 | 0.00027642 | 2.4869e-05
ITA | 12 | 17 | 18 | 0.00011684 | 1.6724e-05
ITA | 12 | 17 | 19 | 0 | 1.0342e-05
ITA | 12 | 17 | 20 | 0 | 6.6881e-06
ITA | 12 | 17 | 21 | 0 | 5.1468e-06
ITA | 12 | 17 | 22 | 0 | 4.7144e-06
ITA | 12 | 17 | 23 | 0 | 4.3378e-06
ITA | 12 | 17 | 24 | 0 | 4.2751e-06
ITA | 12 | 18 | 1 | 0 | 4.561e-06
ITA | 12 | 18 | 2 | 0 | 5.5304e-06
ITA | 12 | 18 | 3 | 0 | 6.4649e-06
ITA | 12 | 18 | 4 | 0 | 6.1511e-06
ITA | 12 | 18 | 5 | 0 | 5.0283e-06
ITA | 12 | 18 | 6 | 0 | 4.7702e-06
ITA | 12 | 18 | 7 | 0 | 4.84e-06
ITA | 12 | 18 | 8 | 0 | 4.5331e-06
ITA | 12 | 18 | 9 | 0 | 3.2708e-06
ITA | 12 | 18 | 10 | 0.00018357 | 2.2596e-06
ITA | 12 | 18 | 11 | 0.00032815 | 1.7853e-06
ITA | 12 | 18 | 12 | 0.00036745 | 1.3251e-06
ITA | 12 | 18 | 13 | 0.00037052 | 8.6478e-07
ITA | 12 | 18 | 14 | 0.00038054 | 6.5556e-07
ITA | 12 | 18 | 15 | 0.00037182 | 7.5319e-07
ITA | 12 | 18 | 16 | 0.00033459 | 5.3002e-07
ITA | 12 | 18 | 17 | 0.00033299 | 5.5095e-07
ITA | 12 | 18 | 18 | 0.00016141 | 1.2693e-06
ITA | 12 | 18 | 19 | 0 | 1.8342e-06
ITA | 12 | 18 | 20 | 0 | 1.9667e-06
ITA | 12 | 18 | 21 | 0 | 3.0616e-06
ITA | 12 | 18 | 22 | 0 | 3.8148e-06
ITA | 12 | 18 | 23 | 0 | 6.451e-06
ITA | 12 | 18 | 24 | 0 | 8.0829e-06
ITA | 12 | 19 | 1 | 0 | 1.2525e-05
ITA | 12 | 19 | 2 | 0 | 1.7226e-05
ITA | 12 | 19 | 3 | 0 | 2.185e-05
ITA | 12 | 19 | 4 | 0 | 1.9402e-05
ITA | 12 | 19 | 5 | 0 | 1.5482e-05
ITA | 12 | 19 | 6 | 0 | 1.5266e-05
ITA | 12 | 19 | 7 | 0 | 1.9897e-05
ITA | 12 | 19 | 8 | 0 | 2.3879e-05
ITA | 12 | 19 | 9 | 0 | 2.4374e-05
ITA | 12 | 19 | 10 | 0.00015317 | 2.904e-05
ITA | 12 | 19 | 11 | 0.00017387 | 3.4661e-05
ITA | 12 | 19 | 12 | 0.00015288 | 3.9061e-05
ITA | 12 | 19 | 13 | 0.0003922 | 3.9194e-05
ITA | 12 | 19 | 14 | 0.00040838 | 3.5435e-05
ITA | 12 | 19 | 15 | 0.00028015 | 2.798e-05
ITA | 12 | 19 | 16 | 0.00021614 | 2.7296e-05
ITA | 12 | 19 | 17 | 6.261e-05 | 3.3531e-05
ITA | 12 | 19 | 18 | 2.226e-05 | 4.1691e-05
ITA | 12 | 19 | 19 | 0 | 5.2082e-05
ITA | 12 | 19 | 20 | 0 | 6.211e-05
ITA | 12 | 19 | 21 | 0 | 7.1253e-05
ITA | 12 | 19 | 22 | 0 | 7.7558e-05
ITA | 12 | 19 | 23 | 0 | 8.5794e-05
ITA | 12 | 19 | 24 | 0 | 9.6897e-05
ITA | 12 | 20 | 1 | 0 | 0.00010958
ITA | 12 | 20 | 2 | 0 | 0.00011981
ITA | 12 | 20 | 3 | 0 | 0.00012488
ITA | 12 | 20 | 4 | 0 | 0.00012301
ITA | 12 | 20 | 5 | 0 | 0.00011963
ITA | 12 | 20 | 6 | 0 | 0.00011382
ITA | 12 | 20 | 7 | 0 | 0.00010199
ITA | 12 | 20 | 8 | 0 | 9.0808e-05
ITA | 12 | 20 | 9 | 0 | 7.2495e-05
ITA | 12 | 20 | 10 | 2.052e-05 | 6.6023e-05
ITA | 12 | 20 | 11 | 3.199e-05 | 6.3442e-05
ITA | 12 | 20 | 12 | 3.284e-05 | 5.854e-05
ITA | 12 | 20 | 13 | 1.44e-05 | 5.5346e-05
ITA | 12 | 20 | 14 | 2.188e-05 | 5.1963e-05
ITA | 12 | 20 | 15 | 4.862e-05 | 4.6614e-05
ITA | 12 | 20 | 16 | 1.596e-05 | 3.6139e-05
ITA | 12 | 20 | 17 | 1.657e-05 | 3.2436e-05
ITA | 12 | 20 | 18 | 7.11e-06 | 3.0086e-05
ITA | 12 | 20 | 19 | 0 | 2.8851e-05
ITA | 12 | 20 | 20 | 0 | 2.8349e-05
ITA | 12 | 20 | 21 | 0 | 2.6536e-05
ITA | 12 | 20 | 22 | 0 | 2.542e-05
ITA | 12 | 20 | 23 | 0 | 2.3042e-05
ITA | 12 | 20 | 24 | 0 | 1.9806e-05
ITA | 12 | 21 | 1 | 0 | 1.7568e-05
ITA | 12 | 21 | 2 | 0 | 1.9688e-05
ITA | 12 | 21 | 3 | 0 | 2.4583e-05
ITA | 12 | 21 | 4 | 0 | 3.0407e-05
ITA | 12 | 21 | 5 | 0 | 3.7848e-05
ITA | 12 | 21 | 6 | 0 | 4.5847e-05
ITA | 12 | 21 | 7 | 0 | 5.0527e-05
ITA | 12 | 21 | 8 | 0 | 5.0527e-05
ITA | 12 | 21 | 9 | 0 | 4.508e-05
ITA | 12 | 21 | 10 | 0.00018963 | 4.7646e-05
ITA | 12 | 21 | 11 | 0.0003238 | 4.3064e-05
ITA | 12 | 21 | 12 | 0.00034573 | 3.4347e-05
ITA | 12 | 21 | 13 | 0.00038137 | 2.9953e-05
ITA | 12 | 21 | 14 | 0.00038929 | 2.8531e-05
ITA | 12 | 21 | 15 | 0.00037763 | 2.7666e-05
ITA | 12 | 21 | 16 | 0.00035344 | 3.1808e-05
ITA | 12 | 21 | 17 | 0.0002978 | 3.9292e-05
ITA | 12 | 21 | 18 | 0.00014685 | 4.0889e-05
ITA | 12 | 21 | 19 | 0 | 3.8622e-05
ITA | 12 | 21 | 20 | 0 | 3.5198e-05
ITA | 12 | 21 | 21 | 0 | 3.1097e-05
ITA | 12 | 21 | 22 | 0 | 3.2408e-05
ITA | 12 | 21 | 23 | 0 | 3.3594e-05
ITA | 12 | 21 | 24 | 0 | 3.3378e-05
ITA | 12 | 22 | 1 | 0 | 3.3845e-05
ITA | 12 | 22 | 2 | 0 | 3.6425e-05
ITA | 12 | 22 | 3 | 0 | 3.9564e-05
ITA | 12 | 22 | 4 | 0 | 3.9633e-05
ITA | 12 | 22 | 5 | 0 | 3.8985e-05
ITA | 12 | 22 | 6 | 0 | 3.9006e-05
ITA | 12 | 22 | 7 | 0 | 3.6558e-05
ITA | 12 | 22 | 8 | 0 | 3.0504e-05
ITA | 12 | 22 | 9 | 0 | 2.4625e-05
ITA | 12 | 22 | 10 | 0.00016211 | 1.9018e-05
ITA | 12 | 22 | 11 | 6.977e-05 | 1.1793e-05
ITA | 12 | 22 | 12 | 0.00021187 | 6.8973e-06
ITA | 12 | 22 | 13 | 0.0003325 | 4.554e-06
ITA | 12 | 22 | 14 | 0.00012654 | 3.6056e-06
ITA | 12 | 22 | 15 | 0.000217 | 3.6404e-06
ITA | 12 | 22 | 16 | 0.00027866 | 4.5122e-06
ITA | 12 | 22 | 17 | 0.00023415 | 6.8764e-06
ITA | 12 | 22 | 18 | 8.924e-05 | 8.6268e-06
ITA | 12 | 22 | 19 | 0 | 8.7105e-06
ITA | 12 | 22 | 20 | 0 | 7.5389e-06
ITA | 12 | 22 | 21 | 0 | 5.4885e-06
ITA | 12 | 22 | 22 | 0 | 2.9709e-06
ITA | 12 | 22 | 23 | 0 | 1.8342e-06
ITA | 12 | 22 | 24 | 0 | 1.4018e-06
ITA | 12 | 23 | 1 | 0 | 1.3739e-06
ITA | 12 | 23 | 2 | 0 | 1.9457e-06
ITA | 12 | 23 | 3 | 0 | 3.1662e-06
ITA | 12 | 23 | 4 | 0 | 5.4537e-06
ITA | 12 | 23 | 5 | 0 | 7.1344e-06
ITA | 12 | 23 | 6 | 0 | 7.5528e-06
ITA | 12 | 23 | 7 | 0 | 7.3436e-06
ITA | 12 | 23 | 8 | 0 | 6.4649e-06
ITA | 12 | 23 | 9 | 0 | 5.2375e-06
ITA | 12 | 23 | 10 | 0.00013016 | 4.5401e-06
ITA | 12 | 23 | 11 | 0.00015205 | 5.8512e-06
ITA | 12 | 23 | 12 | 0.00023125 | 7.1274e-06
ITA | 12 | 23 | 13 | 0.00036391 | 7.6714e-06
ITA | 12 | 23 | 14 | 0.00039321 | 8.8012e-06
ITA | 12 | 23 | 15 | 0.00038258 | 8.8291e-06
ITA | 12 | 23 | 16 | 0.00035476 | 1.2435e-05
ITA | 12 | 23 | 17 | 0.0002966 | 1.8865e-05
ITA | 12 | 23 | 18 | 0.00015785 | 2.4046e-05
ITA | 12 | 23 | 19 | 0 | 2.7882e-05
ITA | 12 | 23 | 20 | 0 | 3.2171e-05
ITA | 12 | 23 | 21 | 0 | 3.9466e-05
ITA | 12 | 23 | 22 | 0 | 3.3099e-05
ITA | 12 | 23 | 23 | 0 | 2.8489e-05
ITA | 12 | 23 | 24 | 0 | 2.6808e-05
ITA | 12 | 24 | 1 | 0 | 2.92e-05
ITA | 12 | 24 | 2 | 0 | 3.321e-05
ITA | 12 | 24 | 3 | 0 | 3.6139e-05
ITA | 12 | 24 | 4 | 0 | 3.7088e-05
ITA | 12 | 24 | 5 | 0 | 3.8273e-05
ITA | 12 | 24 | 6 | 0 | 3.8622e-05
ITA | 12 | 24 | 7 | 0 | 3.706e-05
ITA | 12 | 24 | 8 | 0 | 3.7953e-05
ITA | 12 | 24 | 9 | 0 | 3.2931e-05
ITA | 12 | 24 | 10 | 0.0001113 | 3.1397e-05
ITA | 12 | 24 | 11 | 0.00030893 | 3.3315e-05
ITA | 12 | 24 | 12 | 0.00037558 | 3.3866e-05
ITA | 12 | 24 | 13 | 0.00038451 | 3.4689e-05
ITA | 12 | 24 | 14 | 0.00039635 | 3.3224e-05
ITA | 12 | 24 | 15 | 0.00039119 | 3.0658e-05
ITA | 12 | 24 | 16 | 0.00035993 | 3.3824e-05
ITA | 12 | 24 | 17 | 0.00030385 | 4.4236e-05
ITA | 12 | 24 | 18 | 0.00015045 | 5.8379e-05
ITA | 12 | 24 | 19 | 0 | 7.6386e-05
ITA | 12 | 24 | 20 | 0 | 9.2859e-05
ITA | 12 | 24 | 21 | 0 | 0.00010829
ITA | 12 | 24 | 22 | 0 | 0.00011412
ITA | 12 | 24 | 23 | 0 | 0.00011594
ITA | 12 | 24 | 24 | 0 | 0.00011508
ITA | 12 | 25 | 1 | 0 | 0.00011108
ITA | 12 | 25 | 2 | 0 | 0.00010682
ITA | 12 | 25 | 3 | 0 | 0.00010651
ITA | 12 | 25 | 4 | 0 | 0.00011507
ITA | 12 | 25 | 5 | 0 | 0.00013098
ITA | 12 | 25 | 6 | 0 | 0.0001511
ITA | 12 | 25 | 7 | 0 | 0.00017515
ITA | 12 | 25 | 8 | 0 | 0.00020035
ITA | 12 | 25 | 9 | 0 | 0.00022801
ITA | 12 | 25 | 10 | 7.97e-06 | 0.00027678
ITA | 12 | 25 | 11 | 3.84e-05 | 0.00032117
ITA | 12 | 25 | 12 | 0.00039098 | 0.00034538
ITA | 12 | 25 | 13 | 0.00035281 | 0.00036125
ITA | 12 | 25 | 14 | 5.436e-05 | 0.00036484
ITA | 12 | 25 | 15 | 0.00031988 | 0.00035904
ITA | 12 | 25 | 16 | 0.00014986 | 0.00036991
ITA | 12 | 25 | 17 | 0.00016323 | 0.00040253
ITA | 12 | 25 | 18 | 2.799e-05 | 0.00042655
ITA | 12 | 25 | 19 | 0 | 0.00044894
ITA | 12 | 25 | 20 | 0 | 0.00048231
ITA | 12 | 25 | 21 | 0 | 0.00050053
ITA | 12 | 25 | 22 | 0 | 0.00052319
ITA | 12 | 25 | 23 | 0 | 0.00054691
ITA | 12 | 25 | 24 | 0 | 0.00056389
ITA | 12 | 26 | 1 | 0 | 0.00057683
ITA | 12 | 26 | 2 | 0 | 0.00058505
ITA | 12 | 26 | 3 | 0 | 0.00058909
ITA | 12 | 26 | 4 | 0 | 0.00059089
ITA | 12 | 26 | 5 | 0 | 0.00059339
ITA | 12 | 26 | 6 | 0 | 0.00059156
ITA | 12 | 26 | 7 | 0 | 0.00058748
ITA | 12 | 26 | 8 | 0 | 0.0005854
ITA | 12 | 26 | 9 | 0 | 0.00057959
ITA | 12 | 26 | 10 | 3.607e-05 | 0.00057264
ITA | 12 | 26 | 11 | 8.984e-05 | 0.00056501
ITA | 12 | 26 | 12 | 4.77e-05 | 0.00055467
ITA | 12 | 26 | 13 | 3.48e-05 | 0.00052601
ITA | 12 | 26 | 14 | 2.496e-05 | 0.00050212
ITA | 12 | 26 | 15 | 1.823e-05 | 0.00046952
ITA | 12 | 26 | 16 | 5.002e-05 | 0.0004206
ITA | 12 | 26 | 17 | 6.548e-05 | 0.0003662
ITA | 12 | 26 | 18 | 1.33e-06 | 0.00033341
ITA | 12 | 26 | 19 | 0 | 0.00030649
ITA | 12 | 26 | 20 | 0 | 0.00027243
ITA | 12 | 26 | 21 | 0 | 0.00025475
ITA | 12 | 26 | 22 | 0 | 0.00024318
ITA | 12 | 26 | 23 | 0 | 0.00022732
ITA | 12 | 26 | 24 | 0 | 0.00021662
ITA | 12 | 27 | 1 | 0 | 0.0002117
ITA | 12 | 27 | 2 | 0 | 0.00021078
ITA | 12 | 27 | 3 | 0 | 0.00020574
ITA | 12 | 27 | 4 | 0 | 0.00019725
ITA | 12 | 27 | 5 | 0 | 0.00018884
ITA | 12 | 27 | 6 | 0 | 0.00017119
ITA | 12 | 27 | 7 | 0 | 0.00014581
ITA | 12 | 27 | 8 | 0 | 0.00011212
ITA | 12 | 27 | 9 | 0 | 7.4859e-05
ITA | 12 | 27 | 10 | 0.00012763 | 5.3142e-05
ITA | 12 | 27 | 11 | 0.00025085 | 4.289e-05
ITA | 12 | 27 | 12 | 0.00025666 | 3.7541e-05
ITA | 12 | 27 | 13 | 0.00041679 | 4.0289e-05
ITA | 12 | 27 | 14 | 0.00033956 | 4.5164e-05
ITA | 12 | 27 | 15 | 0.00027568 | 5.0729e-05
ITA | 12 | 27 | 16 | 8.394e-05 | 5.273e-05
ITA | 12 | 27 | 17 | 2.155e-05 | 5.3672e-05
ITA | 12 | 27 | 18 | 2.796e-05 | 4.7479e-05
ITA | 12 | 27 | 19 | 0 | 3.7932e-05
ITA | 12 | 27 | 20 | 0 | 2.496e-05
ITA | 12 | 27 | 21 | 0 | 1.7888e-05
ITA | 12 | 27 | 22 | 0 | 1.2595e-05
ITA | 12 | 27 | 23 | 0 | 1.0447e-05
ITA | 12 | 27 | 24 | 0 | 1.1172e-05
ITA | 12 | 28 | 1 | 0 | 1.2762e-05
ITA | 12 | 28 | 2 | 0 | 1.5399e-05
ITA | 12 | 28 | 3 | 0 | 1.6765e-05
ITA | 12 | 28 | 4 | 0 | 1.9674e-05
ITA | 12 | 28 | 5 | 0 | 1.9974e-05
ITA | 12 | 28 | 6 | 0 | 1.9778e-05
ITA | 12 | 28 | 7 | 0 | 1.989e-05
ITA | 12 | 28 | 8 | 0 | 1.9332e-05
ITA | 12 | 28 | 9 | 0 | 1.5692e-05
ITA | 12 | 28 | 10 | 0.00016286 | 1.4143e-05
ITA | 12 | 28 | 11 | 0.00031145 | 1.7003e-05
ITA | 12 | 28 | 12 | 0.0003708 | 2.1173e-05
ITA | 12 | 28 | 13 | 0.0001555 | 2.2721e-05
ITA | 12 | 28 | 14 | 0.00037527 | 2.1745e-05
ITA | 12 | 28 | 15 | 0.00029134 | 1.8948e-05
ITA | 12 | 28 | 16 | 8.953e-05 | 1.8725e-05
ITA | 12 | 28 | 17 | 0.00032852 | 2.155e-05
ITA | 12 | 28 | 18 | 0.00019546 | 2.512e-05
ITA | 12 | 28 | 19 | 0 | 3.312e-05
ITA | 12 | 28 | 20 | 0 | 4.6412e-05
ITA | 12 | 28 | 21 | 0 | 6.1546e-05
ITA | 12 | 28 | 22 | 0 | 6.7118e-05
ITA | 12 | 28 | 23 | 0 | 7.0207e-05
ITA | 12 | 28 | 24 | 0 | 7.3652e-05
ITA | 12 | 29 | 1 | 0 | 6.9712e-05
ITA | 12 | 29 | 2 | 0 | 6.6644e-05
ITA | 12 | 29 | 3 | 0 | 6.3205e-05
ITA | 12 | 29 | 4 | 0 | 5.96e-05
ITA | 12 | 29 | 5 | 0 | 5.2451e-05
ITA | 12 | 29 | 6 | 0 | 4.6809e-05
ITA | 12 | 29 | 7 | 0 | 4.3092e-05
ITA | 12 | 29 | 8 | 0 | 4.2834e-05
ITA | 12 | 29 | 9 | 0 | 4.3232e-05
ITA | 12 | 29 | 10 | 6.665e-05 | 5.0499e-05
ITA | 12 | 29 | 11 | 6.302e-05 | 6.2606e-05
ITA | 12 | 29 | 12 | 1.06e-05 | 6.8178e-05
ITA | 12 | 29 | 13 | 8.889e-05 | 6.8687e-05
ITA | 12 | 29 | 14 | 0.00028583 | 6.4851e-05
ITA | 12 | 29 | 15 | 7.18e-05 | 5.0666e-05
ITA | 12 | 29 | 16 | 3.391e-05 | 4.5526e-05
ITA | 12 | 29 | 17 | 2.803e-05 | 4.2137e-05
ITA | 12 | 29 | 18 | 4.76e-05 | 3.9124e-05
ITA | 12 | 29 | 19 | 0 | 3.9661e-05
ITA | 12 | 29 | 20 | 0 | 3.9682e-05
ITA | 12 | 29 | 21 | 0 | 4.3964e-05
ITA | 12 | 29 | 22 | 0 | 4.547e-05
ITA | 12 | 29 | 23 | 0 | 4.5052e-05
ITA | 12 | 29 | 24 | 0 | 4.3539e-05
ITA | 12 | 30 | 1 | 0 | 4.0742e-05
ITA | 12 | 30 | 2 | 0 | 3.8483e-05
ITA | 12 | 30 | 3 | 0 | 3.9173e-05
ITA | 12 | 30 | 4 | 0 | 3.7701e-05
ITA | 12 | 30 | 5 | 0 | 3.533e-05
ITA | 12 | 30 | 6 | 0 | 3.2436e-05
ITA | 12 | 30 | 7 | 0 | 2.8796e-05
ITA | 12 | 30 | 8 | 0 | 2.5378e-05
ITA | 12 | 30 | 9 | 0 | 2.0538e-05
ITA | 12 | 30 | 10 | 1.52e-06 | 1.9897e-05
ITA | 12 | 30 | 11 | 0.00013762 | 2.0629e-05
ITA | 12 | 30 | 12 | 1.988e-05 | 2.0455e-05
ITA | 12 | 30 | 13 | 1.607e-05 | 2.2575e-05
ITA | 12 | 30 | 14 | 2.251e-05 | 2.7673e-05
ITA | 12 | 30 | 15 | 5.555e-05 | 3.4737e-05
ITA | 12 | 30 | 16 | 5.579e-05 | 4.0191e-05
ITA | 12 | 30 | 17 | 3.839e-05 | 4.644e-05
ITA | 12 | 30 | 18 | 2.711e-05 | 5.0171e-05
ITA | 12 | 30 | 19 | 0 | 4.9927e-05
ITA | 12 | 30 | 20 | 0 | 4.6551e-05
ITA | 12 | 30 | 21 | 0 | 4.4808e-05
ITA | 12 | 30 | 22 | 0 | 4.1188e-05
ITA | 12 | 30 | 23 | 0 | 3.7806e-05
ITA | 12 | 30 | 24 | 0 | 3.683e-05
ITA | 12 | 31 | 1 | 0 | 3.9033e-05
ITA | 12 | 31 | 2 | 0 | 4.1795e-05
ITA | 12 | 31 | 3 | 0 | 4.1935e-05
ITA | 12 | 31 | 4 | 0 | 4.5624e-05
ITA | 12 | 31 | 5 | 0 | 5.1224e-05
ITA | 12 | 31 | 6 | 0 | 5.967e-05
ITA | 12 | 31 | 7 | 0 | 7.1435e-05
ITA | 12 | 31 | 8 | 0 | 7.2746e-05
ITA | 12 | 31 | 9 | 0 | 7.1212e-05
ITA | 12 | 31 | 10 | 2.23e-05 | 6.9168e-05
ITA | 12 | 31 | 11 | 7.242e-05 | 7.0695e-05
ITA | 12 | 31 | 12 | 0.0001166 | 8.1136e-05
ITA | 12 | 31 | 13 | 0.00019627 | 9.0285e-05
ITA | 12 | 31 | 14 | 0.00036962 | 9.7762e-05
ITA | 12 | 31 | 15 | 0.00038968 | 9.8013e-05
ITA | 12 | 31 | 16 | 0.00035886 | 0.00011274
ITA | 12 | 31 | 17 | 0.00010549 | 0.00013187
ITA | 12 | 31 | 18 | 0.0001289 | 0.00014424
ITA | 12 | 31 | 19 | 0 | 0.00013836
ITA | 12 | 31 | 20 | 0 | 0.00012707
ITA | 12 | 31 | 21 | 0 | 0.00011198
ITA | 12 | 31 | 22 | 0 | 9.7427e-05
ITA | 12 | 31 | 23 | 0 | 8.7112e-05
ITA | 12 | 31 | 24 | 0 | 8.4832e-05

## historical_data_long
model_fuel | Year | Unit | Value
bioenergy | 2000 | TWh | 1.39
coal | 2000 | TWh | 26.28
gas | 2000 | TWh | 101.36
hydro | 2000 | TWh | 44.2
nuclear | 2000 | TWh | 0
oil | 2000 | TWh | 91.43
bioenergy | 2000 | TWh | 4.7
solar | 2000 | TWh | 0.02
wind | 2000 | TWh | 0.56
bioenergy | 2001 | TWh | 1.83
coal | 2001 | TWh | 31.73
gas | 2001 | TWh | 104.19
hydro | 2001 | TWh | 46.81
nuclear | 2001 | TWh | 0
oil | 2001 | TWh | 81.63
bioenergy | 2001 | TWh | 4.51
solar | 2001 | TWh | 0.02
wind | 2001 | TWh | 1.18
bioenergy | 2002 | TWh | 2.71
coal | 2002 | TWh | 35.45
gas | 2002 | TWh | 99.41
hydro | 2002 | TWh | 39.52
nuclear | 2002 | TWh | 0
oil | 2002 | TWh | 94.36
bioenergy | 2002 | TWh | 4.66
solar | 2002 | TWh | 0.02
wind | 2002 | TWh | 1.4
bioenergy | 2003 | TWh | 3.37
coal | 2003 | TWh | 38.81
gas | 2003 | TWh | 117.3
hydro | 2003 | TWh | 36.67
nuclear | 2003 | TWh | 0
oil | 2003 | TWh | 83.3
bioenergy | 2003 | TWh | 5.34
solar | 2003 | TWh | 0.02
wind | 2003 | TWh | 1.46
bioenergy | 2004 | TWh | 4.22
coal | 2004 | TWh | 45.52
gas | 2004 | TWh | 129.84
hydro | 2004 | TWh | 42.34
nuclear | 2004 | TWh | 0
oil | 2004 | TWh | 64.48
bioenergy | 2004 | TWh | 5.44
solar | 2004 | TWh | 0.03
wind | 2004 | TWh | 1.84
bioenergy | 2005 | TWh | 4.67
coal | 2005 | TWh | 43.61
gas | 2005 | TWh | 149.33
hydro | 2005 | TWh | 36.07
nuclear | 2005 | TWh | 0
oil | 2005 | TWh | 53.26
bioenergy | 2005 | TWh | 5.32
solar | 2005 | TWh | 0.03
wind | 2005 | TWh | 2.34
bioenergy | 2006 | TWh | 5.11
coal | 2006 | TWh | 44.21
gas | 2006 | TWh | 158.14
hydro | 2006 | TWh | 36.99
nuclear | 2006 | TWh | 0
oil | 2006 | TWh | 52.62
bioenergy | 2006 | TWh | 5.53
solar | 2006 | TWh | 0.04
wind | 2006 | TWh | 2.97
bioenergy | 2007 | TWh | 5.26
coal | 2007 | TWh | 44.11
gas | 2007 | TWh | 172.71
hydro | 2007 | TWh | 32.82
nuclear | 2007 | TWh | 0
oil | 2007 | TWh | 41.63
bioenergy | 2007 | TWh | 5.57
solar | 2007 | TWh | 0.04
wind | 2007 | TWh | 4.03
bioenergy | 2008 | TWh | 5.97
coal | 2008 | TWh | 43.07
gas | 2008 | TWh | 172.77
hydro | 2008 | TWh | 41.62
nuclear | 2008 | TWh | 0
oil | 2008 | TWh | 37.57
bioenergy | 2008 | TWh | 5.52
solar | 2008 | TWh | 0.19
wind | 2008 | TWh | 4.86
bioenergy | 2009 | TWh | 7.56
coal | 2009 | TWh | 39.74
gas | 2009 | TWh | 147.36
hydro | 2009 | TWh | 49.14
nuclear | 2009 | TWh | 0
oil | 2009 | TWh | 30
bioenergy | 2009 | TWh | 5.34
solar | 2009 | TWh | 0.68
wind | 2009 | TWh | 6.54
bioenergy | 2010 | TWh | 9.44
coal | 2010 | TWh | 39.73
gas | 2010 | TWh | 152.81
hydro | 2010 | TWh | 51.12
nuclear | 2010 | TWh | 0
oil | 2010 | TWh | 27.12
bioenergy | 2010 | TWh | 5.38
solar | 2010 | TWh | 1.91
wind | 2010 | TWh | 9.12
bioenergy | 2011 | TWh | 10.83
coal | 2011 | TWh | 44.73
gas | 2011 | TWh | 144.6
hydro | 2011 | TWh | 45.82
nuclear | 2011 | TWh | 0
oil | 2011 | TWh | 26.09
bioenergy | 2011 | TWh | 5.65
solar | 2011 | TWh | 10.8
wind | 2011 | TWh | 9.85
bioenergy | 2012 | TWh | 12.49
coal | 2012 | TWh | 49.14
gas | 2012 | TWh | 129.14
hydro | 2012 | TWh | 41.87
nuclear | 2012 | TWh | 0
oil | 2012 | TWh | 24.75
bioenergy | 2012 | TWh | 5.59
solar | 2012 | TWh | 18.86
wind | 2012 | TWh | 13.41
bioenergy | 2013 | TWh | 17.08
coal | 2013 | TWh | 45.1
gas | 2013 | TWh | 108.91
hydro | 2013 | TWh | 52.77
nuclear | 2013 | TWh | 0
oil | 2013 | TWh | 20.01
bioenergy | 2013 | TWh | 5.66
solar | 2013 | TWh | 21.59
wind | 2013 | TWh | 14.9
bioenergy | 2014 | TWh | 18.72
coal | 2014 | TWh | 43.45
gas | 2014 | TWh | 93.66
hydro | 2014 | TWh | 58.55
nuclear | 2014 | TWh | 0
oil | 2014 | TWh | 18.74
bioenergy | 2014 | TWh | 5.92
solar | 2014 | TWh | 22.31
wind | 2014 | TWh | 15.18
bioenergy | 2015 | TWh | 19.39
coal | 2015 | TWh | 43.2
gas | 2015 | TWh | 110.88
hydro | 2015 | TWh | 45.54
nuclear | 2015 | TWh | 0
oil | 2015 | TWh | 16.73
bioenergy | 2015 | TWh | 6.18
solar | 2015 | TWh | 22.94
wind | 2015 | TWh | 14.84
bioenergy | 2016 | TWh | 19.5
coal | 2016 | TWh | 35.61
gas | 2016 | TWh | 126.17
hydro | 2016 | TWh | 42.43
nuclear | 2016 | TWh | 0
oil | 2016 | TWh | 16.16
bioenergy | 2016 | TWh | 6.29
solar | 2016 | TWh | 22.1
wind | 2016 | TWh | 17.69
bioenergy | 2017 | TWh | 19.37
coal | 2017 | TWh | 32.63
gas | 2017 | TWh | 140.36
hydro | 2017 | TWh | 36.2
nuclear | 2017 | TWh | 0
oil | 2017 | TWh | 15.21
bioenergy | 2017 | TWh | 6.2
solar | 2017 | TWh | 24.38
wind | 2017 | TWh | 17.74
bioenergy | 2018 | TWh | 19.14
coal | 2018 | TWh | 28.47
gas | 2018 | TWh | 128.56
hydro | 2018 | TWh | 48.79
nuclear | 2018 | TWh | 0
oil | 2018 | TWh | 14.62
bioenergy | 2018 | TWh | 6.11
solar | 2018 | TWh | 22.65
wind | 2018 | TWh | 17.72
bioenergy | 2019 | TWh | 19.55
coal | 2019 | TWh | 18.84
gas | 2019 | TWh | 141.7
hydro | 2019 | TWh | 46.32
nuclear | 2019 | TWh | 0
oil | 2019 | TWh | 13.62
bioenergy | 2019 | TWh | 6.07
solar | 2019 | TWh | 23.69
wind | 2019 | TWh | 20.2
bioenergy | 2020 | TWh | 19.62
coal | 2020 | TWh | 13.38
gas | 2020 | TWh | 133.7
hydro | 2020 | TWh | 47.55
nuclear | 2020 | TWh | 0
oil | 2020 | TWh | 12.83
bioenergy | 2020 | TWh | 6.03
solar | 2020 | TWh | 24.94
wind | 2020 | TWh | 18.76
bioenergy | 2021 | TWh | 19.06
coal | 2021 | TWh | 14.02
gas | 2021 | TWh | 144.01
hydro | 2021 | TWh | 45.39
nuclear | 2021 | TWh | 0
oil | 2021 | TWh | 11.13
bioenergy | 2021 | TWh | 5.91
solar | 2021 | TWh | 25.04
wind | 2021 | TWh | 20.93
bioenergy | 2022 | TWh | 17.61
coal | 2022 | TWh | 22.61
gas | 2022 | TWh | 141.47
hydro | 2022 | TWh | 28.4
nuclear | 2022 | TWh | 0
oil | 2022 | TWh | 15.63
bioenergy | 2022 | TWh | 5.84
solar | 2022 | TWh | 28.12
wind | 2022 | TWh | 20.28
bioenergy | 2023 | TWh | 16.61
coal | 2023 | TWh | 13.9
gas | 2023 | TWh | 118.34
hydro | 2023 | TWh | 37.94
nuclear | 2023 | TWh | 0
oil | 2023 | TWh | 15.54
bioenergy | 2023 | TWh | 5.73
solar | 2023 | TWh | 31.01
wind | 2023 | TWh | 23.51
bioenergy | 2000 | GW | 0.4
coal | 2000 | GW | 8.67
gas | 2000 | GW | 53.35
hydro | 2000 | GW | 16.39
nuclear | 2000 | GW
oil | 2000 | GW | 1.26
bioenergy | 2000 | GW | 0.73
solar | 2000 | GW | 0.02
wind | 2000 | GW | 0.36
bioenergy | 2001 | GW | 0.42
coal | 2001 | GW | 8.6
gas | 2001 | GW | 53.57
hydro | 2001 | GW | 16.46
nuclear | 2001 | GW
oil | 2001 | GW | 1.36
bioenergy | 2001 | GW | 0.73
solar | 2001 | GW | 0.02
wind | 2001 | GW | 0.66
bioenergy | 2002 | GW | 0.51
coal | 2002 | GW | 8.6
gas | 2002 | GW | 53.54
hydro | 2002 | GW | 16.56
nuclear | 2002 | GW
oil | 2002 | GW | 1.36
bioenergy | 2002 | GW | 0.86
solar | 2002 | GW | 0.02
wind | 2002 | GW | 0.78
bioenergy | 2003 | GW | 0.64
coal | 2003 | GW | 8.6
gas | 2003 | GW | 54.78
hydro | 2003 | GW | 16.7
nuclear | 2003 | GW
oil | 2003 | GW | 1.36
bioenergy | 2003 | GW | 0.93
solar | 2003 | GW | 0.03
wind | 2003 | GW | 0.87
bioenergy | 2004 | GW | 0.65
coal | 2004 | GW | 8.35
gas | 2004 | GW | 57.62
hydro | 2004 | GW | 16.79
nuclear | 2004 | GW
oil | 2004 | GW | 1.36
bioenergy | 2004 | GW | 0.87
solar | 2004 | GW | 0.03
wind | 2004 | GW | 1.13
bioenergy | 2005 | GW | 0.64
coal | 2005 | GW | 8.7
gas | 2005 | GW | 60.79
hydro | 2005 | GW | 17.04
nuclear | 2005 | GW
oil | 2005 | GW | 1.44
bioenergy | 2005 | GW | 0.9
solar | 2005 | GW | 0.03
wind | 2005 | GW | 1.63
bioenergy | 2006 | GW | 0.65
coal | 2006 | GW | 8.7
gas | 2006 | GW | 64.31
hydro | 2006 | GW | 17.11
nuclear | 2006 | GW
oil | 2006 | GW | 1.44
bioenergy | 2006 | GW | 0.92
solar | 2006 | GW | 0.05
wind | 2006 | GW | 1.9
bioenergy | 2007 | GW | 0.69
coal | 2007 | GW | 8.7
gas | 2007 | GW | 67.46
hydro | 2007 | GW | 17.16
nuclear | 2007 | GW
oil | 2007 | GW | 1.44
bioenergy | 2007 | GW | 0.94
solar | 2007 | GW | 0.11
wind | 2007 | GW | 2.7
bioenergy | 2008 | GW | 0.88
coal | 2008 | GW | 8.06
gas | 2008 | GW | 70.95
hydro | 2008 | GW | 17.32
nuclear | 2008 | GW
oil | 2008 | GW | 1.44
bioenergy | 2008 | GW | 0.95
solar | 2008 | GW | 0.48
wind | 2008 | GW | 3.53
bioenergy | 2009 | GW | 1.17
coal | 2009 | GW | 8.72
gas | 2009 | GW | 71.14
hydro | 2009 | GW | 17.41
nuclear | 2009 | GW
oil | 2009 | GW | 1.44
bioenergy | 2009 | GW | 1.05
solar | 2009 | GW | 1.26
wind | 2009 | GW | 4.88
bioenergy | 2010 | GW | 1.47
coal | 2010 | GW | 9.97
gas | 2010 | GW | 72.46
hydro | 2010 | GW | 17.56
nuclear | 2010 | GW
oil | 2010 | GW | 1.44
bioenergy | 2010 | GW | 1.09
solar | 2010 | GW | 3.6
wind | 2010 | GW | 5.79
bioenergy | 2011 | GW | 1.89
coal | 2011 | GW | 9.97
gas | 2011 | GW | 73.33
hydro | 2011 | GW | 17.78
nuclear | 2011 | GW
oil | 2011 | GW | 1.44
bioenergy | 2011 | GW | 1.1
solar | 2011 | GW | 13.14
wind | 2011 | GW | 6.92
bioenergy | 2012 | GW | 2.8
coal | 2012 | GW | 9.97
gas | 2012 | GW | 73.22
hydro | 2012 | GW | 17.92
nuclear | 2012 | GW
oil | 2012 | GW | 1.44
bioenergy | 2012 | GW | 1.1
solar | 2012 | GW | 16.79
wind | 2012 | GW | 8.1
bioenergy | 2013 | GW | 2.93
coal | 2013 | GW | 9.97
gas | 2013 | GW | 70.95
hydro | 2013 | GW | 18.05
nuclear | 2013 | GW
oil | 2013 | GW | 1.44
bioenergy | 2013 | GW | 1.15
solar | 2013 | GW | 18.19
wind | 2013 | GW | 8.54
bioenergy | 2014 | GW | 2.95
coal | 2014 | GW | 9.83
gas | 2014 | GW | 67.48
hydro | 2014 | GW | 18.12
nuclear | 2014 | GW
oil | 2014 | GW | 1.44
bioenergy | 2014 | GW | 1.18
solar | 2014 | GW | 18.6
wind | 2014 | GW | 8.68
bioenergy | 2015 | GW | 2.95
coal | 2015 | GW | 9.69
gas | 2015 | GW | 61.81
hydro | 2015 | GW | 18.24
nuclear | 2015 | GW
oil | 2015 | GW | 1.44
bioenergy | 2015 | GW | 1.18
solar | 2015 | GW | 18.91
wind | 2015 | GW | 9.14
bioenergy | 2016 | GW | 3.03
coal | 2016 | GW | 8.71
gas | 2016 | GW | 58.22
hydro | 2016 | GW | 18.32
nuclear | 2016 | GW
oil | 2016 | GW | 1.44
bioenergy | 2016 | GW | 1.18
solar | 2016 | GW | 19.29
wind | 2016 | GW | 9.38
bioenergy | 2017 | GW | 3.04
coal | 2017 | GW | 8.55
gas | 2017 | GW | 57.4
hydro | 2017 | GW | 18.49
nuclear | 2017 | GW
oil | 2017 | GW | 1.44
bioenergy | 2017 | GW | 1.18
solar | 2017 | GW | 19.69
wind | 2017 | GW | 9.74
bioenergy | 2018 | GW | 3.08
coal | 2018 | GW | 8.55
gas | 2018 | GW | 57.35
hydro | 2018 | GW | 18.56
nuclear | 2018 | GW
oil | 2018 | GW | 1.44
bioenergy | 2018 | GW | 1.18
solar | 2018 | GW | 20.11
wind | 2018 | GW | 10.23
bioenergy | 2019 | GW | 3.06
coal | 2019 | GW | 8.55
gas | 2019 | GW | 57.41
hydro | 2019 | GW | 18.6
nuclear | 2019 | GW
oil | 2019 | GW | 1.44
bioenergy | 2019 | GW | 1.16
solar | 2019 | GW | 20.87
wind | 2019 | GW | 10.68
bioenergy | 2020 | GW | 3.04
coal | 2020 | GW | 7.74
gas | 2020 | GW | 56.24
hydro | 2020 | GW | 18.75
nuclear | 2020 | GW
oil | 2020 | GW | 1.44
bioenergy | 2020 | GW | 1.17
solar | 2020 | GW | 21.66
wind | 2020 | GW | 10.87
bioenergy | 2021 | GW | 3
coal | 2021 | GW | 6.81
gas | 2021 | GW | 55.63
hydro | 2021 | GW | 18.81
nuclear | 2021 | GW
oil | 2021 | GW | 1.44
bioenergy | 2021 | GW | 1.19
solar | 2021 | GW | 22.6
wind | 2021 | GW | 11.25
bioenergy | 2022 | GW | 3
coal | 2022 | GW | 6.81
gas | 2022 | GW | 56.32
hydro | 2022 | GW | 18.93
nuclear | 2022 | GW
oil | 2022 | GW | 1.44
bioenergy | 2022 | GW | 1.17
solar | 2022 | GW | 24.56
wind | 2022 | GW | 11.82
bioenergy | 2023 | GW | 3.04
coal | 2023 | GW | 6.17
gas | 2023 | GW | 57.28
hydro | 2023 | GW | 18.85
nuclear | 2023 | GW
oil | 2023 | GW | 1.44
bioenergy | 2023 | GW | 1.17
solar | 2023 | GW | 29.8
wind | 2023 | GW | 12.31
bioenergy | 2000 | mtCO2 | 0.3
coal | 2000 | mtCO2 | 24.64
gas | 2000 | mtCO2 | 49.08
hydro | 2000 | mtCO2 | 1.05
nuclear | 2000 | mtCO2 | 0
oil | 2000 | mtCO2 | 60.16
bioenergy | 2000 | mtCO2 | 0.18
solar | 2000 | mtCO2 | 0
wind | 2000 | mtCO2 | 0.01
bioenergy | 2001 | mtCO2 | 0.4
coal | 2001 | mtCO2 | 29.74
gas | 2001 | mtCO2 | 50.45
hydro | 2001 | mtCO2 | 1.11
nuclear | 2001 | mtCO2 | 0
oil | 2001 | mtCO2 | 53.71
bioenergy | 2001 | mtCO2 | 0.17
solar | 2001 | mtCO2 | 0
wind | 2001 | mtCO2 | 0.01
bioenergy | 2002 | mtCO2 | 0.59
coal | 2002 | mtCO2 | 33.22
gas | 2002 | mtCO2 | 48.13
hydro | 2002 | mtCO2 | 0.94
nuclear | 2002 | mtCO2 | 0
oil | 2002 | mtCO2 | 62.09
bioenergy | 2002 | mtCO2 | 0.18
solar | 2002 | mtCO2 | 0
wind | 2002 | mtCO2 | 0.02
bioenergy | 2003 | mtCO2 | 0.73
coal | 2003 | mtCO2 | 36.37
gas | 2003 | mtCO2 | 56.79
hydro | 2003 | mtCO2 | 0.87
nuclear | 2003 | mtCO2 | 0
oil | 2003 | mtCO2 | 54.81
bioenergy | 2003 | mtCO2 | 0.2
solar | 2003 | mtCO2 | 0
wind | 2003 | mtCO2 | 0.02
bioenergy | 2004 | mtCO2 | 0.91
coal | 2004 | mtCO2 | 42.65
gas | 2004 | mtCO2 | 62.86
hydro | 2004 | mtCO2 | 1.01
nuclear | 2004 | mtCO2 | 0
oil | 2004 | mtCO2 | 42.43
bioenergy | 2004 | mtCO2 | 0.2
solar | 2004 | mtCO2 | 0
wind | 2004 | mtCO2 | 0.02
bioenergy | 2005 | mtCO2 | 1.01
coal | 2005 | mtCO2 | 40.86
gas | 2005 | mtCO2 | 72.3
hydro | 2005 | mtCO2 | 0.86
nuclear | 2005 | mtCO2 | 0
oil | 2005 | mtCO2 | 35.05
bioenergy | 2005 | mtCO2 | 0.2
solar | 2005 | mtCO2 | 0
wind | 2005 | mtCO2 | 0.03
bioenergy | 2006 | mtCO2 | 1.1
coal | 2006 | mtCO2 | 41.45
gas | 2006 | mtCO2 | 76.57
hydro | 2006 | mtCO2 | 0.88
nuclear | 2006 | mtCO2 | 0
oil | 2006 | mtCO2 | 34.62
bioenergy | 2006 | mtCO2 | 0.21
solar | 2006 | mtCO2 | 0
wind | 2006 | mtCO2 | 0.04
bioenergy | 2007 | mtCO2 | 1.14
coal | 2007 | mtCO2 | 41.35
gas | 2007 | mtCO2 | 83.62
hydro | 2007 | mtCO2 | 0.78
nuclear | 2007 | mtCO2 | 0
oil | 2007 | mtCO2 | 27.39
bioenergy | 2007 | mtCO2 | 0.21
solar | 2007 | mtCO2 | 0
wind | 2007 | mtCO2 | 0.05
bioenergy | 2008 | mtCO2 | 1.29
coal | 2008 | mtCO2 | 40.34
gas | 2008 | mtCO2 | 83.65
hydro | 2008 | mtCO2 | 0.99
nuclear | 2008 | mtCO2 | 0
oil | 2008 | mtCO2 | 24.72
bioenergy | 2008 | mtCO2 | 0.21
solar | 2008 | mtCO2 | 0.01
wind | 2008 | mtCO2 | 0.06
bioenergy | 2009 | mtCO2 | 1.63
coal | 2009 | mtCO2 | 37.12
gas | 2009 | mtCO2 | 71.35
hydro | 2009 | mtCO2 | 1.17
nuclear | 2009 | mtCO2 | 0
oil | 2009 | mtCO2 | 19.74
bioenergy | 2009 | mtCO2 | 0.2
solar | 2009 | mtCO2 | 0.03
wind | 2009 | mtCO2 | 0.08
bioenergy | 2010 | mtCO2 | 2.04
coal | 2010 | mtCO2 | 36.94
gas | 2010 | mtCO2 | 73.99
hydro | 2010 | mtCO2 | 1.21
nuclear | 2010 | mtCO2 | 0
oil | 2010 | mtCO2 | 17.84
bioenergy | 2010 | mtCO2 | 0.2
solar | 2010 | mtCO2 | 0.09
wind | 2010 | mtCO2 | 0.11
bioenergy | 2011 | mtCO2 | 2.34
coal | 2011 | mtCO2 | 41.48
gas | 2011 | mtCO2 | 70.01
hydro | 2011 | mtCO2 | 1.09
nuclear | 2011 | mtCO2 | 0
oil | 2011 | mtCO2 | 17.17
bioenergy | 2011 | mtCO2 | 0.21
solar | 2011 | mtCO2 | 0.51
wind | 2011 | mtCO2 | 0.12
bioenergy | 2012 | mtCO2 | 2.7
coal | 2012 | mtCO2 | 45.57
gas | 2012 | mtCO2 | 62.53
hydro | 2012 | mtCO2 | 0.99
nuclear | 2012 | mtCO2 | 0
oil | 2012 | mtCO2 | 16.29
bioenergy | 2012 | mtCO2 | 0.21
solar | 2012 | mtCO2 | 0.9
wind | 2012 | mtCO2 | 0.16
bioenergy | 2013 | mtCO2 | 3.69
coal | 2013 | mtCO2 | 41.82
gas | 2013 | mtCO2 | 52.73
hydro | 2013 | mtCO2 | 1.25
nuclear | 2013 | mtCO2 | 0
oil | 2013 | mtCO2 | 13.17
bioenergy | 2013 | mtCO2 | 0.21
solar | 2013 | mtCO2 | 1.03
wind | 2013 | mtCO2 | 0.18
bioenergy | 2014 | mtCO2 | 4.05
coal | 2014 | mtCO2 | 40.28
gas | 2014 | mtCO2 | 45.35
hydro | 2014 | mtCO2 | 1.39
nuclear | 2014 | mtCO2 | 0
oil | 2014 | mtCO2 | 12.33
bioenergy | 2014 | mtCO2 | 0.22
solar | 2014 | mtCO2 | 1.06
wind | 2014 | mtCO2 | 0.19
bioenergy | 2015 | mtCO2 | 4.19
coal | 2015 | mtCO2 | 40.03
gas | 2015 | mtCO2 | 53.68
hydro | 2015 | mtCO2 | 1.08
nuclear | 2015 | mtCO2 | 0
oil | 2015 | mtCO2 | 11.01
bioenergy | 2015 | mtCO2 | 0.23
solar | 2015 | mtCO2 | 1.09
wind | 2015 | mtCO2 | 0.18
bioenergy | 2016 | mtCO2 | 4.22
coal | 2016 | mtCO2 | 32.92
gas | 2016 | mtCO2 | 61.09
hydro | 2016 | mtCO2 | 1.01
nuclear | 2016 | mtCO2 | 0
oil | 2016 | mtCO2 | 10.63
bioenergy | 2016 | mtCO2 | 0.24
solar | 2016 | mtCO2 | 1.05
wind | 2016 | mtCO2 | 0.22
bioenergy | 2017 | mtCO2 | 4.19
coal | 2017 | mtCO2 | 30.09
gas | 2017 | mtCO2 | 67.96
hydro | 2017 | mtCO2 | 0.86
nuclear | 2017 | mtCO2 | 0
oil | 2017 | mtCO2 | 10.01
bioenergy | 2017 | mtCO2 | 0.23
solar | 2017 | mtCO2 | 1.16
wind | 2017 | mtCO2 | 0.22
bioenergy | 2018 | mtCO2 | 4.14
coal | 2018 | mtCO2 | 26.24
gas | 2018 | mtCO2 | 62.24
hydro | 2018 | mtCO2 | 1.16
nuclear | 2018 | mtCO2 | 0
oil | 2018 | mtCO2 | 9.62
bioenergy | 2018 | mtCO2 | 0.23
solar | 2018 | mtCO2 | 1.08
wind | 2018 | mtCO2 | 0.22
bioenergy | 2019 | mtCO2 | 4.23
coal | 2019 | mtCO2 | 17.36
gas | 2019 | mtCO2 | 68.61
hydro | 2019 | mtCO2 | 1.1
nuclear | 2019 | mtCO2 | 0
oil | 2019 | mtCO2 | 8.96
bioenergy | 2019 | mtCO2 | 0.23
solar | 2019 | mtCO2 | 1.13
wind | 2019 | mtCO2 | 0.25
bioenergy | 2020 | mtCO2 | 4.24
coal | 2020 | mtCO2 | 12.34
gas | 2020 | mtCO2 | 64.73
hydro | 2020 | mtCO2 | 1.13
nuclear | 2020 | mtCO2 | 0
oil | 2020 | mtCO2 | 8.44
bioenergy | 2020 | mtCO2 | 0.23
solar | 2020 | mtCO2 | 1.19
wind | 2020 | mtCO2 | 0.23
bioenergy | 2021 | mtCO2 | 4.12
coal | 2021 | mtCO2 | 12.94
gas | 2021 | mtCO2 | 69.73
hydro | 2021 | mtCO2 | 1.08
nuclear | 2021 | mtCO2 | 0
oil | 2021 | mtCO2 | 7.32
bioenergy | 2021 | mtCO2 | 0.22
solar | 2021 | mtCO2 | 1.19
wind | 2021 | mtCO2 | 0.26
bioenergy | 2022 | mtCO2 | 3.81
coal | 2022 | mtCO2 | 20.88
gas | 2022 | mtCO2 | 68.5
hydro | 2022 | mtCO2 | 0.67
nuclear | 2022 | mtCO2 | 0
oil | 2022 | mtCO2 | 10.28
bioenergy | 2022 | mtCO2 | 0.22
solar | 2022 | mtCO2 | 1.34
wind | 2022 | mtCO2 | 0.25
bioenergy | 2023 | mtCO2 | 3.59
coal | 2023 | mtCO2 | 12.84
gas | 2023 | mtCO2 | 57.3
hydro | 2023 | mtCO2 | 0.9
nuclear | 2023 | mtCO2 | 0
oil | 2023 | mtCO2 | 10.23
bioenergy | 2023 | mtCO2 | 0.22
solar | 2023 | mtCO2 | 1.47
wind | 2023 | mtCO2 | 0.29
Import | 2000 | TWh | 44.35
Export | 2000 | TWh | 0
Import | 2001 | TWh | 48.38
Export | 2001 | TWh | 0
Import | 2002 | TWh | 50.6
Export | 2002 | TWh | 0
Import | 2003 | TWh | 50.97
Export | 2003 | TWh | 0
Import | 2004 | TWh | 45.63
Export | 2004 | TWh | 0
Import | 2005 | TWh | 49.15
Export | 2005 | TWh | 0
Import | 2006 | TWh | 44.99
Export | 2006 | TWh | 0
Import | 2007 | TWh | 46.28
Export | 2007 | TWh | 0
Import | 2008 | TWh | 40.03
Export | 2008 | TWh | 0
Import | 2009 | TWh | 44.96
Export | 2009 | TWh | 0
Import | 2010 | TWh | 44.16
Export | 2010 | TWh | 0
Import | 2011 | TWh | 45.73
Export | 2011 | TWh | 0
Import | 2012 | TWh | 43.1
Export | 2012 | TWh | 0
Import | 2013 | TWh | 42.14
Export | 2013 | TWh | 0
Import | 2014 | TWh | 43.72
Export | 2014 | TWh | 0
Import | 2015 | TWh | 46.38
Export | 2015 | TWh | 0
Import | 2016 | TWh | 37.03
Export | 2016 | TWh | 0
Import | 2017 | TWh | 37.76
Export | 2017 | TWh | 0
Import | 2018 | TWh | 43.9
Export | 2018 | TWh | 0
Import | 2019 | TWh | 38.14
Export | 2019 | TWh | 0
Import | 2020 | TWh | 32.2
Export | 2020 | TWh | 0
Import | 2021 | TWh | 42.79
Export | 2021 | TWh | 0
Import | 2022 | TWh | 42.99
Export | 2022 | TWh | 0
Import | 2023 | TWh | 51.25
Export | 2023 | TWh | 0

## historical_data
VERVESTACKS - the open USE platform · Powered by data · Shaped by vision · Guided by intuition · Fueled by passion
EMBER Generation (TWh)
model_fuel | 2000 | 2001 | 2002 | 2003 | 2004 | 2005 | 2006 | 2007 | 2008 | 2009 | 2010 | 2011 | 2012 | 2013 | 2014 | 2015 | 2016 | 2017 | 2018 | 2019 | 2020 | 2021 | 2022 | 2023
bioenergy | 6.09 | 6.34 | 7.37 | 8.71 | 9.66 | 9.99 | 10.64 | 10.83 | 11.49 | 12.9 | 14.82 | 16.48 | 18.08 | 22.74 | 24.64 | 25.57 | 25.79 | 25.57 | 25.25 | 25.62 | 25.65 | 24.97 | 23.45 | 22.34
coal | 26.28 | 31.73 | 35.45 | 38.81 | 45.52 | 43.61 | 44.21 | 44.11 | 43.07 | 39.74 | 39.73 | 44.73 | 49.14 | 45.1 | 43.45 | 43.2 | 35.61 | 32.63 | 28.47 | 18.84 | 13.38 | 14.02 | 22.61 | 13.9
gas | 101.36 | 104.19 | 99.41 | 117.3 | 129.84 | 149.33 | 158.14 | 172.71 | 172.77 | 147.36 | 152.81 | 144.6 | 129.14 | 108.91 | 93.66 | 110.88 | 126.17 | 140.36 | 128.56 | 141.7 | 133.7 | 144.01 | 141.47 | 118.34
hydro | 44.2 | 46.81 | 39.52 | 36.67 | 42.34 | 36.07 | 36.99 | 32.82 | 41.62 | 49.14 | 51.12 | 45.82 | 41.87 | 52.77 | 58.55 | 45.54 | 42.43 | 36.2 | 48.79 | 46.32 | 47.55 | 45.39 | 28.4 | 37.94
nuclear | 0 | 0 | 0 | 0 | 0 | 0 | 0 | 0 | 0 | 0 | 0 | 0 | 0 | 0 | 0 | 0 | 0 | 0 | 0 | 0 | 0 | 0 | 0 | 0
oil | 91.43 | 81.63 | 94.36 | 83.3 | 64.48 | 53.26 | 52.62 | 41.63 | 37.57 | 30 | 27.12 | 26.09 | 24.75 | 20.01 | 18.74 | 16.73 | 16.16 | 15.21 | 14.62 | 13.62 | 12.83 | 11.13 | 15.63 | 15.54
solar | 0.02 | 0.02 | 0.02 | 0.02 | 0.03 | 0.03 | 0.04 | 0.04 | 0.19 | 0.68 | 1.91 | 10.8 | 18.86 | 21.59 | 22.31 | 22.94 | 22.1 | 24.38 | 22.65 | 23.69 | 24.94 | 25.04 | 28.12 | 31.01
wind | 0.56 | 1.18 | 1.4 | 1.46 | 1.84 | 2.34 | 2.97 | 4.03 | 4.86 | 6.54 | 9.12 | 9.85 | 13.41 | 14.9 | 15.18 | 14.84 | 17.69 | 17.74 | 17.72 | 20.2 | 18.76 | 20.93 | 20.28 | 23.51
EMBER Capacity (GW)
model_fuel | 2000 | 2001 | 2002 | 2003 | 2004 | 2005 | 2006 | 2007 | 2008 | 2009 | 2010 | 2011 | 2012 | 2013 | 2014 | 2015 | 2016 | 2017 | 2018 | 2019 | 2020 | 2021 | 2022 | 2023
bioenergy | 1.13 | 1.15 | 1.37 | 1.57 | 1.52 | 1.54 | 1.57 | 1.63 | 1.83 | 2.22 | 2.56 | 2.99 | 3.9 | 4.08 | 4.13 | 4.13 | 4.21 | 4.22 | 4.26 | 4.22 | 4.21 | 4.19 | 4.17 | 4.21
coal | 8.67 | 8.6 | 8.6 | 8.6 | 8.35 | 8.7 | 8.7 | 8.7 | 8.06 | 8.72 | 9.97 | 9.97 | 9.97 | 9.97 | 9.83 | 9.69 | 8.71 | 8.55 | 8.55 | 8.55 | 7.74 | 6.81 | 6.81 | 6.17
gas | 53.35 | 53.57 | 53.54 | 54.78 | 57.62 | 60.79 | 64.31 | 67.46 | 70.95 | 71.14 | 72.46 | 73.33 | 73.22 | 70.95 | 67.48 | 61.81 | 58.22 | 57.4 | 57.35 | 57.41 | 56.24 | 55.63 | 56.32 | 57.28
hydro | 16.39 | 16.46 | 16.56 | 16.7 | 16.79 | 17.04 | 17.11 | 17.16 | 17.32 | 17.41 | 17.56 | 17.78 | 17.92 | 18.05 | 18.12 | 18.24 | 18.32 | 18.49 | 18.56 | 18.6 | 18.75 | 18.81 | 18.93 | 18.85
nuclear | 0 | 0 | 0 | 0 | 0 | 0 | 0 | 0 | 0 | 0 | 0 | 0 | 0 | 0 | 0 | 0 | 0 | 0 | 0 | 0 | 0 | 0 | 0 | 0
oil | 1.26 | 1.36 | 1.36 | 1.36 | 1.36 | 1.44 | 1.44 | 1.44 | 1.44 | 1.44 | 1.44 | 1.44 | 1.44 | 1.44 | 1.44 | 1.44 | 1.44 | 1.44 | 1.44 | 1.44 | 1.44 | 1.44 | 1.44 | 1.44
solar | 0.02 | 0.02 | 0.02 | 0.03 | 0.03 | 0.03 | 0.05 | 0.11 | 0.48 | 1.26 | 3.6 | 13.14 | 16.79 | 18.19 | 18.6 | 18.91 | 19.29 | 19.69 | 20.11 | 20.87 | 21.66 | 22.6 | 24.56 | 29.8
wind | 0.36 | 0.66 | 0.78 | 0.87 | 1.13 | 1.63 | 1.9 | 2.7 | 3.53 | 4.88 | 5.79 | 6.92 | 8.1 | 8.54 | 8.68 | 9.14 | 9.38 | 9.74 | 10.23 | 10.68 | 10.87 | 11.25 | 11.82 | 12.31
EMBER Emissions (Mt CO2)
model_fuel | 2000 | 2001 | 2002 | 2003 | 2004 | 2005 | 2006 | 2007 | 2008 | 2009 | 2010 | 2011 | 2012 | 2013 | 2014 | 2015 | 2016 | 2017 | 2018 | 2019 | 2020 | 2021 | 2022 | 2023
bioenergy | 0.48 | 0.57 | 0.77 | 0.93 | 1.11 | 1.21 | 1.31 | 1.35 | 1.5 | 1.83 | 2.24 | 2.55 | 2.91 | 3.9 | 4.27 | 4.42 | 4.46 | 4.42 | 4.37 | 4.46 | 4.47 | 4.34 | 4.03 | 3.81
coal | 24.64 | 29.74 | 33.22 | 36.37 | 42.65 | 40.86 | 41.45 | 41.35 | 40.34 | 37.12 | 36.94 | 41.48 | 45.57 | 41.82 | 40.28 | 40.03 | 32.92 | 30.09 | 26.24 | 17.36 | 12.34 | 12.94 | 20.88 | 12.84
gas | 49.08 | 50.45 | 48.13 | 56.79 | 62.86 | 72.3 | 76.57 | 83.62 | 83.65 | 71.35 | 73.99 | 70.01 | 62.53 | 52.73 | 45.35 | 53.68 | 61.09 | 67.96 | 62.24 | 68.61 | 64.73 | 69.73 | 68.5 | 57.3
hydro | 1.05 | 1.11 | 0.94 | 0.87 | 1.01 | 0.86 | 0.88 | 0.78 | 0.99 | 1.17 | 1.21 | 1.09 | 0.99 | 1.25 | 1.39 | 1.08 | 1.01 | 0.86 | 1.16 | 1.1 | 1.13 | 1.08 | 0.67 | 0.9
nuclear | 0 | 0 | 0 | 0 | 0 | 0 | 0 | 0 | 0 | 0 | 0 | 0 | 0 | 0 | 0 | 0 | 0 | 0 | 0 | 0 | 0 | 0 | 0 | 0
oil | 60.16 | 53.71 | 62.09 | 54.81 | 42.43 | 35.05 | 34.62 | 27.39 | 24.72 | 19.74 | 17.84 | 17.17 | 16.29 | 13.17 | 12.33 | 11.01 | 10.63 | 10.01 | 9.62 | 8.96 | 8.44 | 7.32 | 10.28 | 10.23
solar | 0 | 0 | 0 | 0 | 0 | 0 | 0 | 0 | 0.01 | 0.03 | 0.09 | 0.51 | 0.9 | 1.03 | 1.06 | 1.09 | 1.05 | 1.16 | 1.08 | 1.13 | 1.19 | 1.19 | 1.34 | 1.47
wind | 0.01 | 0.01 | 0.02 | 0.02 | 0.02 | 0.03 | 0.04 | 0.05 | 0.06 | 0.08 | 0.11 | 0.12 | 0.16 | 0.18 | 0.19 | 0.18 | 0.22 | 0.22 | 0.22 | 0.25 | 0.23 | 0.26 | 0.25 | 0.29
IRENA Generation (TWh)
model_fuel | 2000 | 2001 | 2002 | 2003 | 2004 | 2005 | 2006 | 2007 | 2008 | 2009 | 2010 | 2011 | 2012 | 2013 | 2014 | 2015 | 2016 | 2017 | 2018 | 2019 | 2020 | 2021 | 2022
bioenergy | 1.394 | 1.832 | 2.71 | 3.373 | 4.22 | 4.673 | 5.108 | 5.258 | 5.966 | 7.556 | 9.441 | 10.834 | 12.487 | 17.093 | 18.734 | 19.397 | 19.509 | 19.3782 | 19.1526 | 19.5626 | 19.6338 | 19.0708 | 17.6159
coal | 30.524 | 36.775 | 40.468 | 44.117 | 50.877 | 49.419 | 50.438 | 49.735 | 48.591 | 43.416 | 44.434 | 50.139 | 54.11 | 48.493 | 46.524 | 45.388 | 38.403 | 35.0962 | 30.9557 | 21.2528 | 15.043 | 15.936 | 24.196
gas | 101.36 | 104.188 | 99.414 | 117.3 | 129.772 | 149.262 | 158.079 | 172.646 | 172.699 | 147.269 | 152.738 | 144.548 | 129.058 | 108.875 | 93.637 | 110.86 | 126.148 | 140.3493 | 128.5376 | 141.687 | 133.6828 | 143.9979 | 141.4453
geothermal | 4.705 | 4.507 | 4.662 | 5.341 | 5.4373 | 5.3245 | 5.5274 | 5.5691 | 5.5203 | 5.3418 | 5.3759 | 5.6543 | 5.5917 | 5.6592 | 5.9163 | 6.185 | 6.2886 | 6.2012 | 6.1054 | 6.0749 | 6.0261 | 5.9138 | 5.8369
hydro | 50.8996 | 53.9257 | 47.262 | 44.2768 | 49.908 | 42.9269 | 43.425 | 38.4813 | 47.2265 | 53.4427 | 54.4067 | 47.7569 | 43.854 | 54.6716 | 60.2563 | 46.9695 | 44.257 | 38.0247 | 50.5028 | 48.1535 | 49.4953 | 47.4784 | 30.2907
oil | 87.178 | 76.583 | 89.335 | 77.995 | 61.257 | 49.72 | 48.539 | 38.126 | 34.074 | 28.395 | 24.636 | 22.998 | 21.907 | 18.529 | 17.276 | 16.408 | 15.369 | 14.6609 | 14.0842 | 13.2315 | 12.9471 | 10.7064 | 15.9608
solar | 0.018 | 0.019 | 0.021 | 0.024 | 0.029 | 0.031 | 0.035 | 0.038953 | 0.19296 | 0.67648 | 1.9151 | 10.8052 | 18.8712 | 21.5981 | 22.3188 | 22.9547 | 22.1167 | 24.3902 | 22.6663 | 23.7014 | 24.954 | 25.0515 | 28.1339
wind | 0.563 | 1.179 | 1.404 | 1.458 | 1.8439 | 2.3406 | 2.9679 | 4.0344 | 4.8581 | 6.5391 | 9.122 | 9.8485 | 13.4071 | 14.897 | 15.1783 | 14.8439 | 17.6887 | 17.7419 | 17.7164 | 20.202 | 18.7616 | 20.9273 | 20.4942
IRENA Capacity (GW)
model_fuel | 2000 | 2001 | 2002 | 2003 | 2004 | 2005 | 2006 | 2007 | 2008 | 2009 | 2010 | 2011 | 2012 | 2013 | 2014 | 2015 | 2016 | 2017 | 2018 | 2019 | 2020 | 2021 | 2022 | 2023 | 2024
bioenergy | 0.5415 | 0.579 | 0.703 | 0.862 | 0.8775 | 0.8745 | 0.9005 | 0.9565 | 1.1565 | 1.5202 | 1.8257 | 2.262 | 3.178 | 3.344 | 3.359 | 3.367 | 3.439 | 3.4505 | 3.4911 | 3.4541 | 3.4392 | 3.4204 | 3.3925 | 3.3989 | 3.3679
geothermal | 0.59 | 0.573 | 0.666 | 0.707 | 0.642 | 0.671 | 0.671 | 0.671 | 0.671 | 0.695 | 0.728 | 0.728 | 0.728 | 0.729 | 0.768 | 0.768 | 0.767 | 0.76719 | 0.76719 | 0.76719 | 0.77179 | 0.77179 | 0.77179 | 0.77179 | 0.77179
hydro | 20.346 | 20.434 | 20.514 | 20.66 | 20.744 | 20.993 | 21.072 | 21.117 | 21.276 | 21.371 | 21.52 | 21.737 | 21.88 | 22.009 | 22.098 | 22.22 | 22.298 | 22.426 | 22.4986 | 22.5411 | 22.695 | 22.7497 | 22.8608 | 22.912 | 22.939
oil | 53.6505 | 53.823 | 53.822 | 55.184 | 57.9145 | 61.2905 | 64.8955 | 68.0655 | 71.5655 | 71.8398 | 73.1503 | 74.025 | 73.926 | 71.706 | 68.245 | 62.571 | 58.991 | 58.1781 | 58.1262 | 58.1278 | 56.9565 | 56.3698 | 57.0372 | 61.3188 | 61.4468
solar | 0.019 | 0.02 | 0.022 | 0.026 | 0.031 | 0.034 | 0.045 | 0.11 | 0.483 | 1.264 | 3.5967 | 13.0417 | 16.6587 | 18.0317 | 18.4407 | 18.7417 | 19.1157 | 19.504 | 19.9163 | 20.625 | 21.3588 | 22.286 | 24.56 | 29.3561 | 36.0131
wind | 0.363 | 0.664 | 0.78 | 0.874 | 1.127 | 1.635 | 1.902 | 2.702 | 3.525 | 4.879 | 5.794 | 6.918 | 8.102 | 8.542 | 8.683 | 9.137 | 9.384 | 9.7366 | 10.2302 | 10.6795 | 10.8706 | 11.2537 | 11.8205 | 12.3073 | 12.9923
EMBER Utilization Factors
model_fuel | 2000 | 2001 | 2002 | 2003 | 2004 | 2005 | 2006 | 2007 | 2008 | 2009 | 2010 | 2011 | 2012 | 2013 | 2014 | 2015 | 2016 | 2017 | 2018 | 2019 | 2020 | 2021 | 2022 | 2023
bioenergy | 61.52% | 62.93% | 61.41% | 63.33% | 72.55% | 74.05% | 77.36% | 75.85% | 71.67% | 66.33% | 66.09% | 62.92% | 52.92% | 63.62% | 68.11% | 70.68% | 69.93% | 69.17% | 67.66% | 69.3% | 69.55% | 68.03% | 64.2% | 60.58%
coal | 34.6% | 42.12% | 47.06% | 51.52% | 62.23% | 57.22% | 58.01% | 57.88% | 61% | 52.02% | 45.49% | 51.22% | 56.26% | 51.64% | 50.46% | 50.89% | 46.67% | 43.57% | 38.01% | 25.15% | 19.73% | 23.5% | 37.9% | 25.72%
gas | 21.69% | 22.2% | 21.2% | 24.44% | 25.72% | 28.04% | 28.07% | 29.23% | 27.8% | 23.65% | 24.07% | 22.51% | 20.13% | 17.52% | 15.84% | 20.48% | 24.74% | 27.91% | 25.59% | 28.18% | 27.14% | 29.55% | 28.67% | 23.58%
hydro | 30.79% | 32.46% | 27.24% | 25.07% | 28.79% | 24.16% | 24.68% | 21.83% | 27.43% | 32.22% | 33.23% | 29.42% | 26.67% | 33.37% | 36.89% | 28.5% | 26.44% | 22.35% | 30.01% | 28.43% | 28.95% | 27.55% | 17.13% | 22.98%
oil | 828.4% | 685.2% | 792% | 699.2% | 541.2% | 422.2% | 417.1% | 330% | 297.8% | 237.8% | 215% | 206.8% | 196.2% | 158.6% | 148.6% | 132.6% | 128.1% | 120.6% | 115.9% | 108% | 101.7% | 88.23% | 123.9% | 123.2%
solar | 11.42% | 11.42% | 11.42% | 7.61% | 11.42% | 11.42% | 9.132% | 4.151% | 4.519% | 6.161% | 6.057% | 9.383% | 12.82% | 13.55% | 13.69% | 13.85% | 13.08% | 14.13% | 12.86% | 12.96% | 13.14% | 12.65% | 13.07% | 11.88%
wind | 17.76% | 20.41% | 20.49% | 19.16% | 18.59% | 16.39% | 17.84% | 17.04% | 15.72% | 15.3% | 17.98% | 16.25% | 18.9% | 19.92% | 19.96% | 18.53% | 21.53% | 20.79% | 19.77% | 21.59% | 19.7% | 21.24% | 19.59% | 21.8%
IRENA Utilization Factors
model_fuel | 2000 | 2001 | 2002 | 2003 | 2004 | 2005 | 2006 | 2007 | 2008 | 2009 | 2010 | 2011 | 2012 | 2013 | 2014 | 2015 | 2016 | 2017 | 2018 | 2019 | 2020 | 2021 | 2022
bioenergy | 29.39% | 36.12% | 44.01% | 44.67% | 54.9% | 61% | 64.75% | 62.75% | 58.89% | 56.74% | 59.03% | 54.67% | 44.85% | 58.35% | 63.67% | 65.76% | 64.76% | 64.11% | 62.63% | 64.65% | 65.17% | 63.65% | 59.28%
geothermal | 91.03% | 89.79% | 79.91% | 86.24% | 96.68% | 90.58% | 94.04% | 94.75% | 93.92% | 87.74% | 84.3% | 88.66% | 87.68% | 88.62% | 87.94% | 91.93% | 93.59% | 92.27% | 90.85% | 90.39% | 89.13% | 87.47% | 86.33%
hydro | 28.56% | 30.13% | 26.3% | 24.46% | 27.46% | 23.34% | 23.52% | 20.8% | 25.34% | 28.55% | 28.86% | 25.08% | 22.88% | 28.36% | 31.13% | 24.13% | 22.66% | 19.36% | 25.62% | 24.39% | 24.9% | 23.82% | 15.13%
oil | 18.55% | 16.24% | 18.95% | 16.13% | 12.07% | 9.26% | 8.538% | 6.394% | 5.435% | 4.512% | 3.845% | 3.547% | 3.383% | 2.95% | 2.89% | 2.993% | 2.974% | 2.877% | 2.766% | 2.598% | 2.595% | 2.168% | 3.194%
solar | 10.81% | 10.84% | 10.9% | 10.54% | 10.68% | 10.41% | 8.879% | 4.042% | 4.561% | 6.109% | 6.078% | 9.458% | 12.93% | 13.67% | 13.82% | 13.98% | 13.21% | 14.28% | 12.99% | 13.12% | 13.34% | 12.83% | 13.08%
wind | 17.71% | 20.27% | 20.55% | 19.04% | 18.68% | 16.34% | 17.81% | 17.04% | 15.73% | 15.3% | 17.97% | 16.25% | 18.89% | 19.91% | 19.95% | 18.55% | 21.52% | 20.8% | 19.77% | 21.59% | 19.7% | 21.23% | 19.79%
Electricity Trade Data (TWh) - Source: EMBER (estimated)
ISO | attribute | 2000 | 2001 | 2002 | 2003 | 2004 | 2005 | 2006 | 2007 | 2008 | 2009 | 2010 | 2011 | 2012 | 2013 | 2014 | 2015 | 2016 | 2017 | 2018 | 2019 | 2020 | 2021 | 2022 | 2023
ITA | Import | 44.35 | 48.38 | 50.6 | 50.97 | 45.63 | 49.15 | 44.99 | 46.28 | 40.03 | 44.96 | 44.16 | 45.73 | 43.1 | 42.14 | 43.72 | 46.38 | 37.03 | 37.76 | 43.9 | 38.14 | 32.2 | 42.79 | 42.99 | 51.25
ITA | Export | 0 | 0 | 0 | 0 | 0 | 0 | 0 | 0 | 0 | 0 | 0 | 0 | 0 | 0 | 0 | 0 | 0 | 0 | 0 | 0 | 0 | 0 | 0 | 0

## system_settings
ITA |  | Time Slices
|  | Description | SourceValue | Option 1 | Option 2
100 | power plants size threshold for individual representation | Month | 01 | W | 1W
1 | efficiency multiplier for gas | Month | 02 | W | 1W
1 | efficiency multiplier for coal | Month | 03 | R | 2R
|  | Month | 04 | R | 2R
|  | Month | 05 | R | 2R
|  | Month | 06 | S | 3S
|  | Month | 07 | S | 3S
|  | Month | 08 | S | 3S
|  | Month | 09 | T | 4F
|  | Month | 10 | T | 4F
|  | Month | 11 | T | 4F
|  | Month | 12 | W | 1W
|  | Hour | 01 | N | N2
|  | Hour | 02 | N | N2
|  | Hour | 03 | N | N2
|  | Hour | 04 | N | N2
|  | Hour | 05 | N | N2
|  | Hour | 06 | D | D1
|  | Hour | 07 | D | D1
|  | Hour | 08 | D | D1
|  | Hour | 09 | D | D1
|  | Hour | 10 | D | D2
|  | Hour | 11 | D | D2
|  | Hour | 12 | D | D2
|  | Hour | 13 | D | D2
|  | Hour | 14 | D | D3
|  | Hour | 15 | D | D3
|  | Hour | 16 | D | D4
|  | Hour | 17 | D | D4
|  | Hour | 18 | D | D4
|  | Hour | 19 | P | D5
|  | Hour | 20 | P | D5
|  | Hour | 21 | N | D5
|  | Hour | 22 | N | D5
|  | Hour | 23 | N | N1
|  | Hour | 24 | N | N1
Note on A1: Amit Kanudia: 17-07-2025 ISO being processed