## iamc_data
Model | Scenario | Region | Variable | Unit | variable_x | potential_use | commodity | year | value | variable_y | ej_to_mtco2
Downscaling[MESSAGEix-GLOBIOM 1.1-M-R12] | Below 2°C | ITA | Carbon Sequestration¦CCS | Mt CO2/yr | Carbon Sequestration¦CCS | CCS potential |  | 2020 | 0 | Carbon Sequestration¦CCS
Downscaling[MESSAGEix-GLOBIOM 1.1-M-R12] | Below 2°C | ITA | Carbon Sequestration¦CCS | Mt CO2/yr | Carbon Sequestration¦CCS | CCS potential |  | 2025 | 0 | Carbon Sequestration¦CCS
Downscaling[MESSAGEix-GLOBIOM 1.1-M-R12] | Below 2°C | ITA | Carbon Sequestration¦CCS | Mt CO2/yr | Carbon Sequestration¦CCS | CCS potential |  | 2030 | 6.6765 | Carbon Sequestration¦CCS
Downscaling[MESSAGEix-GLOBIOM 1.1-M-R12] | Below 2°C | ITA | Carbon Sequestration¦CCS | Mt CO2/yr | Carbon Sequestration¦CCS | CCS potential |  | 2035 | 14.6445 | Carbon Sequestration¦CCS
Downscaling[MESSAGEix-GLOBIOM 1.1-M-R12] | Below 2°C | ITA | Carbon Sequestration¦CCS | Mt CO2/yr | Carbon Sequestration¦CCS | CCS potential |  | 2040 | 22.9927 | Carbon Sequestration¦CCS
Downscaling[MESSAGEix-GLOBIOM 1.1-M-R12] | Below 2°C | ITA | Carbon Sequestration¦CCS | Mt CO2/yr | Carbon Sequestration¦CCS | CCS potential |  | 2045 | 31.8365 | Carbon Sequestration¦CCS
Downscaling[MESSAGEix-GLOBIOM 1.1-M-R12] | Below 2°C | ITA | Carbon Sequestration¦CCS | Mt CO2/yr | Carbon Sequestration¦CCS | CCS potential |  | 2050 | 51.6023 | Carbon Sequestration¦CCS
Downscaling[MESSAGEix-GLOBIOM 1.1-M-R12] | Below 2°C | ITA | Final Energy¦Industry¦Electricity | EJ/yr | Final Energy¦Industry¦Electricity | demand_projection | elc_industry | 2020 | 0.3736 | Final Energy¦Industry¦Electricity
Downscaling[MESSAGEix-GLOBIOM 1.1-M-R12] | Below 2°C | ITA | Final Energy¦Industry¦Electricity | EJ/yr | Final Energy¦Industry¦Electricity | demand_projection | elc_industry | 2025 | 0.3267 | Final Energy¦Industry¦Electricity
Downscaling[MESSAGEix-GLOBIOM 1.1-M-R12] | Below 2°C | ITA | Final Energy¦Industry¦Electricity | EJ/yr | Final Energy¦Industry¦Electricity | demand_projection | elc_industry | 2030 | 0.3174 | Final Energy¦Industry¦Electricity
Downscaling[MESSAGEix-GLOBIOM 1.1-M-R12] | Below 2°C | ITA | Final Energy¦Industry¦Electricity | EJ/yr | Final Energy¦Industry¦Electricity | demand_projection | elc_industry | 2035 | 0.2856 | Final Energy¦Industry¦Electricity
Downscaling[MESSAGEix-GLOBIOM 1.1-M-R12] | Below 2°C | ITA | Final Energy¦Industry¦Electricity | EJ/yr | Final Energy¦Industry¦Electricity | demand_projection | elc_industry | 2040 | 0.2805 | Final Energy¦Industry¦Electricity
Downscaling[MESSAGEix-GLOBIOM 1.1-M-R12] | Below 2°C | ITA | Final Energy¦Industry¦Electricity | EJ/yr | Final Energy¦Industry¦Electricity | demand_projection | elc_industry | 2045 | 0.3043 | Final Energy¦Industry¦Electricity
Downscaling[MESSAGEix-GLOBIOM 1.1-M-R12] | Below 2°C | ITA | Final Energy¦Industry¦Electricity | EJ/yr | Final Energy¦Industry¦Electricity | demand_projection | elc_industry | 2050 | 0.3278 | Final Energy¦Industry¦Electricity
Downscaling[MESSAGEix-GLOBIOM 1.1-M-R12] | Below 2°C | ITA | Final Energy¦Residential and Commercial¦Electricity | EJ/yr | Final Energy¦Residential and Commercial¦Electricity | demand_projection | elc_buildings | 2020 | 0.6994 | Final Energy¦Residential and Commercial¦Electricity
Downscaling[MESSAGEix-GLOBIOM 1.1-M-R12] | Below 2°C | ITA | Final Energy¦Residential and Commercial¦Electricity | EJ/yr | Final Energy¦Residential and Commercial¦Electricity | demand_projection | elc_buildings | 2025 | 0.8045 | Final Energy¦Residential and Commercial¦Electricity
Downscaling[MESSAGEix-GLOBIOM 1.1-M-R12] | Below 2°C | ITA | Final Energy¦Residential and Commercial¦Electricity | EJ/yr | Final Energy¦Residential and Commercial¦Electricity | demand_projection | elc_buildings | 2030 | 0.922 | Final Energy¦Residential and Commercial¦Electricity
Downscaling[MESSAGEix-GLOBIOM 1.1-M-R12] | Below 2°C | ITA | Final Energy¦Residential and Commercial¦Electricity | EJ/yr | Final Energy¦Residential and Commercial¦Electricity | demand_projection | elc_buildings | 2035 | 0.9082 | Final Energy¦Residential and Commercial¦Electricity
Downscaling[MESSAGEix-GLOBIOM 1.1-M-R12] | Below 2°C | ITA | Final Energy¦Residential and Commercial¦Electricity | EJ/yr | Final Energy¦Residential and Commercial¦Electricity | demand_projection | elc_buildings | 2040 | 0.9784 | Final Energy¦Residential and Commercial¦Electricity
Downscaling[MESSAGEix-GLOBIOM 1.1-M-R12] | Below 2°C | ITA | Final Energy¦Residential and Commercial¦Electricity | EJ/yr | Final Energy¦Residential and Commercial¦Electricity | demand_projection | elc_buildings | 2045 | 1.0732 | Final Energy¦Residential and Commercial¦Electricity
Downscaling[MESSAGEix-GLOBIOM 1.1-M-R12] | Below 2°C | ITA | Final Energy¦Residential and Commercial¦Electricity | EJ/yr | Final Energy¦Residential and Commercial¦Electricity | demand_projection | elc_buildings | 2050 | 1.2004 | Final Energy¦Residential and Commercial¦Electricity
Downscaling[MESSAGEix-GLOBIOM 1.1-M-R12] | Below 2°C | ITA | Final Energy¦Transportation¦Electricity | EJ/yr | Final Energy¦Transportation¦Electricity | demand_projection | elc_transport | 2020 | 0.052 | Final Energy¦Transportation¦Electricity
Downscaling[MESSAGEix-GLOBIOM 1.1-M-R12] | Below 2°C | ITA | Final Energy¦Transportation¦Electricity | EJ/yr | Final Energy¦Transportation¦Electricity | demand_projection | elc_transport | 2025 | 0.0422 | Final Energy¦Transportation¦Electricity
Downscaling[MESSAGEix-GLOBIOM 1.1-M-R12] | Below 2°C | ITA | Final Energy¦Transportation¦Electricity | EJ/yr | Final Energy¦Transportation¦Electricity | demand_projection | elc_transport | 2030 | 0.0792 | Final Energy¦Transportation¦Electricity
Downscaling[MESSAGEix-GLOBIOM 1.1-M-R12] | Below 2°C | ITA | Final Energy¦Transportation¦Electricity | EJ/yr | Final Energy¦Transportation¦Electricity | demand_projection | elc_transport | 2035 | 0.1349 | Final Energy¦Transportation¦Electricity
Downscaling[MESSAGEix-GLOBIOM 1.1-M-R12] | Below 2°C | ITA | Final Energy¦Transportation¦Electricity | EJ/yr | Final Energy¦Transportation¦Electricity | demand_projection | elc_transport | 2040 | 0.2245 | Final Energy¦Transportation¦Electricity
Downscaling[MESSAGEix-GLOBIOM 1.1-M-R12] | Below 2°C | ITA | Final Energy¦Transportation¦Electricity | EJ/yr | Final Energy¦Transportation¦Electricity | demand_projection | elc_transport | 2045 | 0.3362 | Final Energy¦Transportation¦Electricity
Downscaling[MESSAGEix-GLOBIOM 1.1-M-R12] | Below 2°C | ITA | Final Energy¦Transportation¦Electricity | EJ/yr | Final Energy¦Transportation¦Electricity | demand_projection | elc_transport | 2050 | 0.3603 | Final Energy¦Transportation¦Electricity
Downscaling[MESSAGEix-GLOBIOM 1.1-M-R12] | Below 2°C | ITA | Emissions¦CO2¦Power (estimated) | Mt CO2 | Secondary Energy¦Electricity¦Coal | elec_co2 |  | 2020 | 7.5294 | Secondary Energy¦Electricity¦Coal | 94
Downscaling[MESSAGEix-GLOBIOM 1.1-M-R12] | Below 2°C | ITA | Emissions¦CO2¦Power (estimated) | Mt CO2 | Secondary Energy¦Electricity¦Coal | elec_co2 |  | 2025 | 4.2112 | Secondary Energy¦Electricity¦Coal | 94
Downscaling[MESSAGEix-GLOBIOM 1.1-M-R12] | Below 2°C | ITA | Emissions¦CO2¦Power (estimated) | Mt CO2 | Secondary Energy¦Electricity¦Coal | elec_co2 |  | 2030 | 1.5604 | Secondary Energy¦Electricity¦Coal | 94
Downscaling[MESSAGEix-GLOBIOM 1.1-M-R12] | Below 2°C | ITA | Emissions¦CO2¦Power (estimated) | Mt CO2 | Secondary Energy¦Electricity¦Coal | elec_co2 |  | 2035 | 0.4136 | Secondary Energy¦Electricity¦Coal | 94
Downscaling[MESSAGEix-GLOBIOM 1.1-M-R12] | Below 2°C | ITA | Emissions¦CO2¦Power (estimated) | Mt CO2 | Secondary Energy¦Electricity¦Coal | elec_co2 |  | 2040 | 0.2914 | Secondary Energy¦Electricity¦Coal | 94
Downscaling[MESSAGEix-GLOBIOM 1.1-M-R12] | Below 2°C | ITA | Emissions¦CO2¦Power (estimated) | Mt CO2 | Secondary Energy¦Electricity¦Coal | elec_co2 |  | 2045 | 0 | Secondary Energy¦Electricity¦Coal | 94
Downscaling[MESSAGEix-GLOBIOM 1.1-M-R12] | Below 2°C | ITA | Emissions¦CO2¦Power (estimated) | Mt CO2 | Secondary Energy¦Electricity¦Coal | elec_co2 |  | 2050 | 0 | Secondary Energy¦Electricity¦Coal | 94
Downscaling[MESSAGEix-GLOBIOM 1.1-M-R12] | Below 2°C | ITA | Emissions¦CO2¦Power (estimated) | Mt CO2 | Secondary Energy¦Electricity¦Gas | elec_co2 |  | 2020 | 28.8035 | Secondary Energy¦Electricity¦Gas | 55
Downscaling[MESSAGEix-GLOBIOM 1.1-M-R12] | Below 2°C | ITA | Emissions¦CO2¦Power (estimated) | Mt CO2 | Secondary Energy¦Electricity¦Gas | elec_co2 |  | 2025 | 34.6005 | Secondary Energy¦Electricity¦Gas | 55
Downscaling[MESSAGEix-GLOBIOM 1.1-M-R12] | Below 2°C | ITA | Emissions¦CO2¦Power (estimated) | Mt CO2 | Secondary Energy¦Electricity¦Gas | elec_co2 |  | 2030 | 37.6475 | Secondary Energy¦Electricity¦Gas | 55
Downscaling[MESSAGEix-GLOBIOM 1.1-M-R12] | Below 2°C | ITA | Emissions¦CO2¦Power (estimated) | Mt CO2 | Secondary Energy¦Electricity¦Gas | elec_co2 |  | 2035 | 36.9875 | Secondary Energy¦Electricity¦Gas | 55
Downscaling[MESSAGEix-GLOBIOM 1.1-M-R12] | Below 2°C | ITA | Emissions¦CO2¦Power (estimated) | Mt CO2 | Secondary Energy¦Electricity¦Gas | elec_co2 |  | 2040 | 39.523 | Secondary Energy¦Electricity¦Gas | 55
Downscaling[MESSAGEix-GLOBIOM 1.1-M-R12] | Below 2°C | ITA | Emissions¦CO2¦Power (estimated) | Mt CO2 | Secondary Energy¦Electricity¦Gas | elec_co2 |  | 2045 | 43.9835 | Secondary Energy¦Electricity¦Gas | 55
Downscaling[MESSAGEix-GLOBIOM 1.1-M-R12] | Below 2°C | ITA | Emissions¦CO2¦Power (estimated) | Mt CO2 | Secondary Energy¦Electricity¦Gas | elec_co2 |  | 2050 | 42.6195 | Secondary Energy¦Electricity¦Gas | 55
Downscaling[MESSAGEix-GLOBIOM 1.1-M-R12] | Below 2°C | ITA | Emissions¦CO2¦Power (estimated) | Mt CO2 | Secondary Energy¦Electricity¦Oil | elec_co2 |  | 2020 | 4.375 | Secondary Energy¦Electricity¦Oil | 70
Downscaling[MESSAGEix-GLOBIOM 1.1-M-R12] | Below 2°C | ITA | Emissions¦CO2¦Power (estimated) | Mt CO2 | Secondary Energy¦Electricity¦Oil | elec_co2 |  | 2025 | 0.021 | Secondary Energy¦Electricity¦Oil | 70
Downscaling[MESSAGEix-GLOBIOM 1.1-M-R12] | Below 2°C | ITA | Emissions¦CO2¦Power (estimated) | Mt CO2 | Secondary Energy¦Electricity¦Oil | elec_co2 |  | 2030 | 0 | Secondary Energy¦Electricity¦Oil | 70
Downscaling[MESSAGEix-GLOBIOM 1.1-M-R12] | Below 2°C | ITA | Emissions¦CO2¦Power (estimated) | Mt CO2 | Secondary Energy¦Electricity¦Oil | elec_co2 |  | 2035 | 0 | Secondary Energy¦Electricity¦Oil | 70
Downscaling[MESSAGEix-GLOBIOM 1.1-M-R12] | Below 2°C | ITA | Emissions¦CO2¦Power (estimated) | Mt CO2 | Secondary Energy¦Electricity¦Oil | elec_co2 |  | 2040 | 0 | Secondary Energy¦Electricity¦Oil | 70
Downscaling[MESSAGEix-GLOBIOM 1.1-M-R12] | Below 2°C | ITA | Emissions¦CO2¦Power (estimated) | Mt CO2 | Secondary Energy¦Electricity¦Oil | elec_co2 |  | 2045 | 0 | Secondary Energy¦Electricity¦Oil | 70
Downscaling[MESSAGEix-GLOBIOM 1.1-M-R12] | Below 2°C | ITA | Emissions¦CO2¦Power (estimated) | Mt CO2 | Secondary Energy¦Electricity¦Oil | elec_co2 |  | 2050 | 0 | Secondary Energy¦Electricity¦Oil | 70
Downscaling[MESSAGEix-GLOBIOM 1.1-M-R12] | Below 2°C | ITA | Price¦Primary Energy¦Biomass | US$2010/GJ | Price¦Primary Energy¦Biomass | fuel_supply | bioenergy | 2020 | 0.7933 | Price¦Primary Energy¦Biomass
Downscaling[MESSAGEix-GLOBIOM 1.1-M-R12] | Below 2°C | ITA | Price¦Primary Energy¦Biomass | US$2010/GJ | Price¦Primary Energy¦Biomass | fuel_supply | bioenergy | 2025 | 2.3658 | Price¦Primary Energy¦Biomass
Downscaling[MESSAGEix-GLOBIOM 1.1-M-R12] | Below 2°C | ITA | Price¦Primary Energy¦Biomass | US$2010/GJ | Price¦Primary Energy¦Biomass | fuel_supply | bioenergy | 2030 | 4.7641 | Price¦Primary Energy¦Biomass
Downscaling[MESSAGEix-GLOBIOM 1.1-M-R12] | Below 2°C | ITA | Price¦Primary Energy¦Biomass | US$2010/GJ | Price¦Primary Energy¦Biomass | fuel_supply | bioenergy | 2035 | 5.843 | Price¦Primary Energy¦Biomass
Downscaling[MESSAGEix-GLOBIOM 1.1-M-R12] | Below 2°C | ITA | Price¦Primary Energy¦Biomass | US$2010/GJ | Price¦Primary Energy¦Biomass | fuel_supply | bioenergy | 2040 | 8.5248 | Price¦Primary Energy¦Biomass
Downscaling[MESSAGEix-GLOBIOM 1.1-M-R12] | Below 2°C | ITA | Price¦Primary Energy¦Biomass | US$2010/GJ | Price¦Primary Energy¦Biomass | fuel_supply | bioenergy | 2045 | 8.0258 | Price¦Primary Energy¦Biomass
Downscaling[MESSAGEix-GLOBIOM 1.1-M-R12] | Below 2°C | ITA | Price¦Primary Energy¦Biomass | US$2010/GJ | Price¦Primary Energy¦Biomass | fuel_supply | bioenergy | 2050 | 9.2623 | Price¦Primary Energy¦Biomass
Downscaling[MESSAGEix-GLOBIOM 1.1-M-R12] | Below 2°C | ITA | Price¦Primary Energy¦Coal | US$2010/GJ | Price¦Primary Energy¦Coal | fuel_supply | coal | 2020 | 1.8211 | Price¦Primary Energy¦Coal
Downscaling[MESSAGEix-GLOBIOM 1.1-M-R12] | Below 2°C | ITA | Price¦Primary Energy¦Coal | US$2010/GJ | Price¦Primary Energy¦Coal | fuel_supply | coal | 2025 | 1.816 | Price¦Primary Energy¦Coal
Downscaling[MESSAGEix-GLOBIOM 1.1-M-R12] | Below 2°C | ITA | Price¦Primary Energy¦Coal | US$2010/GJ | Price¦Primary Energy¦Coal | fuel_supply | coal | 2030 | -0.695 | Price¦Primary Energy¦Coal
Downscaling[MESSAGEix-GLOBIOM 1.1-M-R12] | Below 2°C | ITA | Price¦Primary Energy¦Coal | US$2010/GJ | Price¦Primary Energy¦Coal | fuel_supply | coal | 2035 | -2.2565 | Price¦Primary Energy¦Coal
Downscaling[MESSAGEix-GLOBIOM 1.1-M-R12] | Below 2°C | ITA | Price¦Primary Energy¦Coal | US$2010/GJ | Price¦Primary Energy¦Coal | fuel_supply | coal | 2040 | -0.9087 | Price¦Primary Energy¦Coal
Downscaling[MESSAGEix-GLOBIOM 1.1-M-R12] | Below 2°C | ITA | Price¦Primary Energy¦Coal | US$2010/GJ | Price¦Primary Energy¦Coal | fuel_supply | coal | 2045 | 2.5486 | Price¦Primary Energy¦Coal
Downscaling[MESSAGEix-GLOBIOM 1.1-M-R12] | Below 2°C | ITA | Price¦Primary Energy¦Coal | US$2010/GJ | Price¦Primary Energy¦Coal | fuel_supply | coal | 2050 | 2.6432 | Price¦Primary Energy¦Coal
Downscaling[MESSAGEix-GLOBIOM 1.1-M-R12] | Below 2°C | ITA | Price¦Primary Energy¦Gas | US$2010/GJ | Price¦Primary Energy¦Gas | fuel_supply | gas | 2020 | 2.4039 | Price¦Primary Energy¦Gas
Downscaling[MESSAGEix-GLOBIOM 1.1-M-R12] | Below 2°C | ITA | Price¦Primary Energy¦Gas | US$2010/GJ | Price¦Primary Energy¦Gas | fuel_supply | gas | 2025 | 2.8318 | Price¦Primary Energy¦Gas
Downscaling[MESSAGEix-GLOBIOM 1.1-M-R12] | Below 2°C | ITA | Price¦Primary Energy¦Gas | US$2010/GJ | Price¦Primary Energy¦Gas | fuel_supply | gas | 2030 | 3.2805 | Price¦Primary Energy¦Gas
Downscaling[MESSAGEix-GLOBIOM 1.1-M-R12] | Below 2°C | ITA | Price¦Primary Energy¦Gas | US$2010/GJ | Price¦Primary Energy¦Gas | fuel_supply | gas | 2035 | 3.6632 | Price¦Primary Energy¦Gas
Downscaling[MESSAGEix-GLOBIOM 1.1-M-R12] | Below 2°C | ITA | Price¦Primary Energy¦Gas | US$2010/GJ | Price¦Primary Energy¦Gas | fuel_supply | gas | 2040 | 4.0733 | Price¦Primary Energy¦Gas
Downscaling[MESSAGEix-GLOBIOM 1.1-M-R12] | Below 2°C | ITA | Price¦Primary Energy¦Gas | US$2010/GJ | Price¦Primary Energy¦Gas | fuel_supply | gas | 2045 | 4.3662 | Price¦Primary Energy¦Gas
Downscaling[MESSAGEix-GLOBIOM 1.1-M-R12] | Below 2°C | ITA | Price¦Primary Energy¦Gas | US$2010/GJ | Price¦Primary Energy¦Gas | fuel_supply | gas | 2050 | 4.7949 | Price¦Primary Energy¦Gas
Downscaling[MESSAGEix-GLOBIOM 1.1-M-R12] | Below 2°C | ITA | Price¦Secondary Energy¦Liquids¦Oil | US$2010/GJ | Price¦Secondary Energy¦Liquids¦Oil | fuel_supply | oil | 2020 | 3.1243 | Price¦Secondary Energy¦Liquids¦Oil
Downscaling[MESSAGEix-GLOBIOM 1.1-M-R12] | Below 2°C | ITA | Price¦Secondary Energy¦Liquids¦Oil | US$2010/GJ | Price¦Secondary Energy¦Liquids¦Oil | fuel_supply | oil | 2025 | 4.3204 | Price¦Secondary Energy¦Liquids¦Oil
Downscaling[MESSAGEix-GLOBIOM 1.1-M-R12] | Below 2°C | ITA | Price¦Secondary Energy¦Liquids¦Oil | US$2010/GJ | Price¦Secondary Energy¦Liquids¦Oil | fuel_supply | oil | 2030 | 4.3512 | Price¦Secondary Energy¦Liquids¦Oil
Downscaling[MESSAGEix-GLOBIOM 1.1-M-R12] | Below 2°C | ITA | Price¦Secondary Energy¦Liquids¦Oil | US$2010/GJ | Price¦Secondary Energy¦Liquids¦Oil | fuel_supply | oil | 2035 | 4.8298 | Price¦Secondary Energy¦Liquids¦Oil
Downscaling[MESSAGEix-GLOBIOM 1.1-M-R12] | Below 2°C | ITA | Price¦Secondary Energy¦Liquids¦Oil | US$2010/GJ | Price¦Secondary Energy¦Liquids¦Oil | fuel_supply | oil | 2040 | 4.9288 | Price¦Secondary Energy¦Liquids¦Oil
Downscaling[MESSAGEix-GLOBIOM 1.1-M-R12] | Below 2°C | ITA | Price¦Secondary Energy¦Liquids¦Oil | US$2010/GJ | Price¦Secondary Energy¦Liquids¦Oil | fuel_supply | oil | 2045 | 5.2038 | Price¦Secondary Energy¦Liquids¦Oil
Downscaling[MESSAGEix-GLOBIOM 1.1-M-R12] | Below 2°C | ITA | Price¦Secondary Energy¦Liquids¦Oil | US$2010/GJ | Price¦Secondary Energy¦Liquids¦Oil | fuel_supply | oil | 2050 | 5.2706 | Price¦Secondary Energy¦Liquids¦Oil
Downscaling[MESSAGEix-GLOBIOM 1.1-M-R12] | Below 2°C | ITA | Emissions¦CO2 | Mt CO2/yr | Emissions¦CO2 | scenarios - CO2 abatement | CO2 | 2020 | 243.3835 | Emissions¦CO2
Downscaling[MESSAGEix-GLOBIOM 1.1-M-R12] | Below 2°C | ITA | Emissions¦CO2 | Mt CO2/yr | Emissions¦CO2 | scenarios - CO2 abatement | CO2 | 2025 | 267.3003 | Emissions¦CO2
Downscaling[MESSAGEix-GLOBIOM 1.1-M-R12] | Below 2°C | ITA | Emissions¦CO2 | Mt CO2/yr | Emissions¦CO2 | scenarios - CO2 abatement | CO2 | 2030 | 223.1716 | Emissions¦CO2
Downscaling[MESSAGEix-GLOBIOM 1.1-M-R12] | Below 2°C | ITA | Emissions¦CO2 | Mt CO2/yr | Emissions¦CO2 | scenarios - CO2 abatement | CO2 | 2035 | 189.4651 | Emissions¦CO2
Downscaling[MESSAGEix-GLOBIOM 1.1-M-R12] | Below 2°C | ITA | Emissions¦CO2 | Mt CO2/yr | Emissions¦CO2 | scenarios - CO2 abatement | CO2 | 2040 | 155.8277 | Emissions¦CO2
Downscaling[MESSAGEix-GLOBIOM 1.1-M-R12] | Below 2°C | ITA | Emissions¦CO2 | Mt CO2/yr | Emissions¦CO2 | scenarios - CO2 abatement | CO2 | 2045 | 127.2252 | Emissions¦CO2
Downscaling[MESSAGEix-GLOBIOM 1.1-M-R12] | Below 2°C | ITA | Emissions¦CO2 | Mt CO2/yr | Emissions¦CO2 | scenarios - CO2 abatement | CO2 | 2050 | 91.5215 | Emissions¦CO2
Downscaling[MESSAGEix-GLOBIOM 1.1-M-R12] | Below 2°C | ITA | Emissions¦CO2¦Energy | Mt CO2/yr | Emissions¦CO2¦Energy | scenarios - CO2 abatement | CO2 | 2020 | 293.6446 | Emissions¦CO2¦Energy
Downscaling[MESSAGEix-GLOBIOM 1.1-M-R12] | Below 2°C | ITA | Emissions¦CO2¦Energy | Mt CO2/yr | Emissions¦CO2¦Energy | scenarios - CO2 abatement | CO2 | 2025 | 303.3074 | Emissions¦CO2¦Energy
Downscaling[MESSAGEix-GLOBIOM 1.1-M-R12] | Below 2°C | ITA | Emissions¦CO2¦Energy | Mt CO2/yr | Emissions¦CO2¦Energy | scenarios - CO2 abatement | CO2 | 2030 | 273.0816 | Emissions¦CO2¦Energy
Downscaling[MESSAGEix-GLOBIOM 1.1-M-R12] | Below 2°C | ITA | Emissions¦CO2¦Energy | Mt CO2/yr | Emissions¦CO2¦Energy | scenarios - CO2 abatement | CO2 | 2035 | 246.8198 | Emissions¦CO2¦Energy
Downscaling[MESSAGEix-GLOBIOM 1.1-M-R12] | Below 2°C | ITA | Emissions¦CO2¦Energy | Mt CO2/yr | Emissions¦CO2¦Energy | scenarios - CO2 abatement | CO2 | 2040 | 218.8829 | Emissions¦CO2¦Energy
Downscaling[MESSAGEix-GLOBIOM 1.1-M-R12] | Below 2°C | ITA | Emissions¦CO2¦Energy | Mt CO2/yr | Emissions¦CO2¦Energy | scenarios - CO2 abatement | CO2 | 2045 | 192.8609 | Emissions¦CO2¦Energy
Downscaling[MESSAGEix-GLOBIOM 1.1-M-R12] | Below 2°C | ITA | Emissions¦CO2¦Energy | Mt CO2/yr | Emissions¦CO2¦Energy | scenarios - CO2 abatement | CO2 | 2050 | 159.9806 | Emissions¦CO2¦Energy
Downscaling[MESSAGEix-GLOBIOM 1.1-M-R12] | Current Policies | ITA | Carbon Sequestration¦CCS | Mt CO2/yr | Carbon Sequestration¦CCS | CCS potential |  | 2020 | 0 | Carbon Sequestration¦CCS
Downscaling[MESSAGEix-GLOBIOM 1.1-M-R12] | Current Policies | ITA | Carbon Sequestration¦CCS | Mt CO2/yr | Carbon Sequestration¦CCS | CCS potential |  | 2025 | 0 | Carbon Sequestration¦CCS
Downscaling[MESSAGEix-GLOBIOM 1.1-M-R12] | Current Policies | ITA | Carbon Sequestration¦CCS | Mt CO2/yr | Carbon Sequestration¦CCS | CCS potential |  | 2030 | 0 | Carbon Sequestration¦CCS
Downscaling[MESSAGEix-GLOBIOM 1.1-M-R12] | Current Policies | ITA | Carbon Sequestration¦CCS | Mt CO2/yr | Carbon Sequestration¦CCS | CCS potential |  | 2035 | 0 | Carbon Sequestration¦CCS
Downscaling[MESSAGEix-GLOBIOM 1.1-M-R12] | Current Policies | ITA | Carbon Sequestration¦CCS | Mt CO2/yr | Carbon Sequestration¦CCS | CCS potential |  | 2040 | 0 | Carbon Sequestration¦CCS
Downscaling[MESSAGEix-GLOBIOM 1.1-M-R12] | Current Policies | ITA | Carbon Sequestration¦CCS | Mt CO2/yr | Carbon Sequestration¦CCS | CCS potential |  | 2045 | 0 | Carbon Sequestration¦CCS
Downscaling[MESSAGEix-GLOBIOM 1.1-M-R12] | Current Policies | ITA | Carbon Sequestration¦CCS | Mt CO2/yr | Carbon Sequestration¦CCS | CCS potential |  | 2050 | 0 | Carbon Sequestration¦CCS
Downscaling[MESSAGEix-GLOBIOM 1.1-M-R12] | Current Policies | ITA | Final Energy¦Industry¦Electricity | EJ/yr | Final Energy¦Industry¦Electricity | demand_projection | elc_industry | 2020 | 0.3747 | Final Energy¦Industry¦Electricity
Downscaling[MESSAGEix-GLOBIOM 1.1-M-R12] | Current Policies | ITA | Final Energy¦Industry¦Electricity | EJ/yr | Final Energy¦Industry¦Electricity | demand_projection | elc_industry | 2025 | 0.3402 | Final Energy¦Industry¦Electricity
Downscaling[MESSAGEix-GLOBIOM 1.1-M-R12] | Current Policies | ITA | Final Energy¦Industry¦Electricity | EJ/yr | Final Energy¦Industry¦Electricity | demand_projection | elc_industry | 2030 | 0.3182 | Final Energy¦Industry¦Electricity
Downscaling[MESSAGEix-GLOBIOM 1.1-M-R12] | Current Policies | ITA | Final Energy¦Industry¦Electricity | EJ/yr | Final Energy¦Industry¦Electricity | demand_projection | elc_industry | 2035 | 0.2909 | Final Energy¦Industry¦Electricity
Downscaling[MESSAGEix-GLOBIOM 1.1-M-R12] | Current Policies | ITA | Final Energy¦Industry¦Electricity | EJ/yr | Final Energy¦Industry¦Electricity | demand_projection | elc_industry | 2040 | 0.2665 | Final Energy¦Industry¦Electricity
Downscaling[MESSAGEix-GLOBIOM 1.1-M-R12] | Current Policies | ITA | Final Energy¦Industry¦Electricity | EJ/yr | Final Energy¦Industry¦Electricity | demand_projection | elc_industry | 2045 | 0.2562 | Final Energy¦Industry¦Electricity
Downscaling[MESSAGEix-GLOBIOM 1.1-M-R12] | Current Policies | ITA | Final Energy¦Industry¦Electricity | EJ/yr | Final Energy¦Industry¦Electricity | demand_projection | elc_industry | 2050 | 0.2572 | Final Energy¦Industry¦Electricity
Downscaling[MESSAGEix-GLOBIOM 1.1-M-R12] | Current Policies | ITA | Final Energy¦Residential and Commercial¦Electricity | EJ/yr | Final Energy¦Residential and Commercial¦Electricity | demand_projection | elc_buildings | 2020 | 0.6818 | Final Energy¦Residential and Commercial¦Electricity
Downscaling[MESSAGEix-GLOBIOM 1.1-M-R12] | Current Policies | ITA | Final Energy¦Residential and Commercial¦Electricity | EJ/yr | Final Energy¦Residential and Commercial¦Electricity | demand_projection | elc_buildings | 2025 | 0.8063 | Final Energy¦Residential and Commercial¦Electricity
Downscaling[MESSAGEix-GLOBIOM 1.1-M-R12] | Current Policies | ITA | Final Energy¦Residential and Commercial¦Electricity | EJ/yr | Final Energy¦Residential and Commercial¦Electricity | demand_projection | elc_buildings | 2030 | 0.9543 | Final Energy¦Residential and Commercial¦Electricity
Downscaling[MESSAGEix-GLOBIOM 1.1-M-R12] | Current Policies | ITA | Final Energy¦Residential and Commercial¦Electricity | EJ/yr | Final Energy¦Residential and Commercial¦Electricity | demand_projection | elc_buildings | 2035 | 0.9846 | Final Energy¦Residential and Commercial¦Electricity
Downscaling[MESSAGEix-GLOBIOM 1.1-M-R12] | Current Policies | ITA | Final Energy¦Residential and Commercial¦Electricity | EJ/yr | Final Energy¦Residential and Commercial¦Electricity | demand_projection | elc_buildings | 2040 | 1.0104 | Final Energy¦Residential and Commercial¦Electricity
Downscaling[MESSAGEix-GLOBIOM 1.1-M-R12] | Current Policies | ITA | Final Energy¦Residential and Commercial¦Electricity | EJ/yr | Final Energy¦Residential and Commercial¦Electricity | demand_projection | elc_buildings | 2045 | 1.0492 | Final Energy¦Residential and Commercial¦Electricity
Downscaling[MESSAGEix-GLOBIOM 1.1-M-R12] | Current Policies | ITA | Final Energy¦Residential and Commercial¦Electricity | EJ/yr | Final Energy¦Residential and Commercial¦Electricity | demand_projection | elc_buildings | 2050 | 1.1177 | Final Energy¦Residential and Commercial¦Electricity
Downscaling[MESSAGEix-GLOBIOM 1.1-M-R12] | Current Policies | ITA | Final Energy¦Transportation¦Electricity | EJ/yr | Final Energy¦Transportation¦Electricity | demand_projection | elc_transport | 2020 | 0.0634 | Final Energy¦Transportation¦Electricity
Downscaling[MESSAGEix-GLOBIOM 1.1-M-R12] | Current Policies | ITA | Final Energy¦Transportation¦Electricity | EJ/yr | Final Energy¦Transportation¦Electricity | demand_projection | elc_transport | 2025 | 0.0474 | Final Energy¦Transportation¦Electricity
Downscaling[MESSAGEix-GLOBIOM 1.1-M-R12] | Current Policies | ITA | Final Energy¦Transportation¦Electricity | EJ/yr | Final Energy¦Transportation¦Electricity | demand_projection | elc_transport | 2030 | 0.0704 | Final Energy¦Transportation¦Electricity
Downscaling[MESSAGEix-GLOBIOM 1.1-M-R12] | Current Policies | ITA | Final Energy¦Transportation¦Electricity | EJ/yr | Final Energy¦Transportation¦Electricity | demand_projection | elc_transport | 2035 | 0.0487 | Final Energy¦Transportation¦Electricity
Downscaling[MESSAGEix-GLOBIOM 1.1-M-R12] | Current Policies | ITA | Final Energy¦Transportation¦Electricity | EJ/yr | Final Energy¦Transportation¦Electricity | demand_projection | elc_transport | 2040 | 0.0305 | Final Energy¦Transportation¦Electricity
Downscaling[MESSAGEix-GLOBIOM 1.1-M-R12] | Current Policies | ITA | Final Energy¦Transportation¦Electricity | EJ/yr | Final Energy¦Transportation¦Electricity | demand_projection | elc_transport | 2045 | 0.0365 | Final Energy¦Transportation¦Electricity
Downscaling[MESSAGEix-GLOBIOM 1.1-M-R12] | Current Policies | ITA | Final Energy¦Transportation¦Electricity | EJ/yr | Final Energy¦Transportation¦Electricity | demand_projection | elc_transport | 2050 | 0.0648 | Final Energy¦Transportation¦Electricity
Downscaling[MESSAGEix-GLOBIOM 1.1-M-R12] | Current Policies | ITA | Emissions¦CO2¦Power (estimated) | Mt CO2 | Secondary Energy¦Electricity¦Coal | elec_co2 |  | 2020 | 7.4542 | Secondary Energy¦Electricity¦Coal | 94
Downscaling[MESSAGEix-GLOBIOM 1.1-M-R12] | Current Policies | ITA | Emissions¦CO2¦Power (estimated) | Mt CO2 | Secondary Energy¦Electricity¦Coal | elec_co2 |  | 2025 | 3.9198 | Secondary Energy¦Electricity¦Coal | 94
Downscaling[MESSAGEix-GLOBIOM 1.1-M-R12] | Current Policies | ITA | Emissions¦CO2¦Power (estimated) | Mt CO2 | Secondary Energy¦Electricity¦Coal | elec_co2 |  | 2030 | 1.6638 | Secondary Energy¦Electricity¦Coal | 94
Downscaling[MESSAGEix-GLOBIOM 1.1-M-R12] | Current Policies | ITA | Emissions¦CO2¦Power (estimated) | Mt CO2 | Secondary Energy¦Electricity¦Coal | elec_co2 |  | 2035 | 2.2372 | Secondary Energy¦Electricity¦Coal | 94
Downscaling[MESSAGEix-GLOBIOM 1.1-M-R12] | Current Policies | ITA | Emissions¦CO2¦Power (estimated) | Mt CO2 | Secondary Energy¦Electricity¦Coal | elec_co2 |  | 2040 | 1.2972 | Secondary Energy¦Electricity¦Coal | 94
Downscaling[MESSAGEix-GLOBIOM 1.1-M-R12] | Current Policies | ITA | Emissions¦CO2¦Power (estimated) | Mt CO2 | Secondary Energy¦Electricity¦Coal | elec_co2 |  | 2045 | 0.2632 | Secondary Energy¦Electricity¦Coal | 94
Downscaling[MESSAGEix-GLOBIOM 1.1-M-R12] | Current Policies | ITA | Emissions¦CO2¦Power (estimated) | Mt CO2 | Secondary Energy¦Electricity¦Coal | elec_co2 |  | 2050 | 0.141 | Secondary Energy¦Electricity¦Coal | 94
Downscaling[MESSAGEix-GLOBIOM 1.1-M-R12] | Current Policies | ITA | Emissions¦CO2¦Power (estimated) | Mt CO2 | Secondary Energy¦Electricity¦Gas | elec_co2 |  | 2020 | 28.3305 | Secondary Energy¦Electricity¦Gas | 55
Downscaling[MESSAGEix-GLOBIOM 1.1-M-R12] | Current Policies | ITA | Emissions¦CO2¦Power (estimated) | Mt CO2 | Secondary Energy¦Electricity¦Gas | elec_co2 |  | 2025 | 36.828 | Secondary Energy¦Electricity¦Gas | 55
Downscaling[MESSAGEix-GLOBIOM 1.1-M-R12] | Current Policies | ITA | Emissions¦CO2¦Power (estimated) | Mt CO2 | Secondary Energy¦Electricity¦Gas | elec_co2 |  | 2030 | 33.088 | Secondary Energy¦Electricity¦Gas | 55
Downscaling[MESSAGEix-GLOBIOM 1.1-M-R12] | Current Policies | ITA | Emissions¦CO2¦Power (estimated) | Mt CO2 | Secondary Energy¦Electricity¦Gas | elec_co2 |  | 2035 | 36.5805 | Secondary Energy¦Electricity¦Gas | 55
Downscaling[MESSAGEix-GLOBIOM 1.1-M-R12] | Current Policies | ITA | Emissions¦CO2¦Power (estimated) | Mt CO2 | Secondary Energy¦Electricity¦Gas | elec_co2 |  | 2040 | 42.1795 | Secondary Energy¦Electricity¦Gas | 55
Downscaling[MESSAGEix-GLOBIOM 1.1-M-R12] | Current Policies | ITA | Emissions¦CO2¦Power (estimated) | Mt CO2 | Secondary Energy¦Electricity¦Gas | elec_co2 |  | 2045 | 49.0325 | Secondary Energy¦Electricity¦Gas | 55
Downscaling[MESSAGEix-GLOBIOM 1.1-M-R12] | Current Policies | ITA | Emissions¦CO2¦Power (estimated) | Mt CO2 | Secondary Energy¦Electricity¦Gas | elec_co2 |  | 2050 | 50.688 | Secondary Energy¦Electricity¦Gas | 55
Downscaling[MESSAGEix-GLOBIOM 1.1-M-R12] | Current Policies | ITA | Emissions¦CO2¦Power (estimated) | Mt CO2 | Secondary Energy¦Electricity¦Oil | elec_co2 |  | 2020 | 4.249 | Secondary Energy¦Electricity¦Oil | 70
Downscaling[MESSAGEix-GLOBIOM 1.1-M-R12] | Current Policies | ITA | Emissions¦CO2¦Power (estimated) | Mt CO2 | Secondary Energy¦Electricity¦Oil | elec_co2 |  | 2025 | 1.61 | Secondary Energy¦Electricity¦Oil | 70
Downscaling[MESSAGEix-GLOBIOM 1.1-M-R12] | Current Policies | ITA | Emissions¦CO2¦Power (estimated) | Mt CO2 | Secondary Energy¦Electricity¦Oil | elec_co2 |  | 2030 | 0 | Secondary Energy¦Electricity¦Oil | 70
Downscaling[MESSAGEix-GLOBIOM 1.1-M-R12] | Current Policies | ITA | Emissions¦CO2¦Power (estimated) | Mt CO2 | Secondary Energy¦Electricity¦Oil | elec_co2 |  | 2035 | 0 | Secondary Energy¦Electricity¦Oil | 70
Downscaling[MESSAGEix-GLOBIOM 1.1-M-R12] | Current Policies | ITA | Emissions¦CO2¦Power (estimated) | Mt CO2 | Secondary Energy¦Electricity¦Oil | elec_co2 |  | 2040 | 0 | Secondary Energy¦Electricity¦Oil | 70
Downscaling[MESSAGEix-GLOBIOM 1.1-M-R12] | Current Policies | ITA | Emissions¦CO2¦Power (estimated) | Mt CO2 | Secondary Energy¦Electricity¦Oil | elec_co2 |  | 2045 | 0 | Secondary Energy¦Electricity¦Oil | 70
Downscaling[MESSAGEix-GLOBIOM 1.1-M-R12] | Current Policies | ITA | Emissions¦CO2¦Power (estimated) | Mt CO2 | Secondary Energy¦Electricity¦Oil | elec_co2 |  | 2050 | 0 | Secondary Energy¦Electricity¦Oil | 70
Downscaling[MESSAGEix-GLOBIOM 1.1-M-R12] | Current Policies | ITA | Price¦Primary Energy¦Biomass | US$2010/GJ | Price¦Primary Energy¦Biomass | fuel_supply | bioenergy | 2020 | 0.7933 | Price¦Primary Energy¦Biomass
Downscaling[MESSAGEix-GLOBIOM 1.1-M-R12] | Current Policies | ITA | Price¦Primary Energy¦Biomass | US$2010/GJ | Price¦Primary Energy¦Biomass | fuel_supply | bioenergy | 2025 | 1.8441 | Price¦Primary Energy¦Biomass
Downscaling[MESSAGEix-GLOBIOM 1.1-M-R12] | Current Policies | ITA | Price¦Primary Energy¦Biomass | US$2010/GJ | Price¦Primary Energy¦Biomass | fuel_supply | bioenergy | 2030 | 4.6742 | Price¦Primary Energy¦Biomass
Downscaling[MESSAGEix-GLOBIOM 1.1-M-R12] | Current Policies | ITA | Price¦Primary Energy¦Biomass | US$2010/GJ | Price¦Primary Energy¦Biomass | fuel_supply | bioenergy | 2035 | 2.1607 | Price¦Primary Energy¦Biomass
Downscaling[MESSAGEix-GLOBIOM 1.1-M-R12] | Current Policies | ITA | Price¦Primary Energy¦Biomass | US$2010/GJ | Price¦Primary Energy¦Biomass | fuel_supply | bioenergy | 2040 | 3.5694 | Price¦Primary Energy¦Biomass
Downscaling[MESSAGEix-GLOBIOM 1.1-M-R12] | Current Policies | ITA | Price¦Primary Energy¦Biomass | US$2010/GJ | Price¦Primary Energy¦Biomass | fuel_supply | bioenergy | 2045 | 4.215 | Price¦Primary Energy¦Biomass
Downscaling[MESSAGEix-GLOBIOM 1.1-M-R12] | Current Policies | ITA | Price¦Primary Energy¦Biomass | US$2010/GJ | Price¦Primary Energy¦Biomass | fuel_supply | bioenergy | 2050 | 3.1745 | Price¦Primary Energy¦Biomass
Downscaling[MESSAGEix-GLOBIOM 1.1-M-R12] | Current Policies | ITA | Price¦Primary Energy¦Coal | US$2010/GJ | Price¦Primary Energy¦Coal | fuel_supply | coal | 2020 | 1.8211 | Price¦Primary Energy¦Coal
Downscaling[MESSAGEix-GLOBIOM 1.1-M-R12] | Current Policies | ITA | Price¦Primary Energy¦Coal | US$2010/GJ | Price¦Primary Energy¦Coal | fuel_supply | coal | 2025 | 2.3668 | Price¦Primary Energy¦Coal
Downscaling[MESSAGEix-GLOBIOM 1.1-M-R12] | Current Policies | ITA | Price¦Primary Energy¦Coal | US$2010/GJ | Price¦Primary Energy¦Coal | fuel_supply | coal | 2030 | 4.0582 | Price¦Primary Energy¦Coal
Downscaling[MESSAGEix-GLOBIOM 1.1-M-R12] | Current Policies | ITA | Price¦Primary Energy¦Coal | US$2010/GJ | Price¦Primary Energy¦Coal | fuel_supply | coal | 2035 | 2.6913 | Price¦Primary Energy¦Coal
Downscaling[MESSAGEix-GLOBIOM 1.1-M-R12] | Current Policies | ITA | Price¦Primary Energy¦Coal | US$2010/GJ | Price¦Primary Energy¦Coal | fuel_supply | coal | 2040 | 2.6015 | Price¦Primary Energy¦Coal
Downscaling[MESSAGEix-GLOBIOM 1.1-M-R12] | Current Policies | ITA | Price¦Primary Energy¦Coal | US$2010/GJ | Price¦Primary Energy¦Coal | fuel_supply | coal | 2045 | 1.9307 | Price¦Primary Energy¦Coal
Downscaling[MESSAGEix-GLOBIOM 1.1-M-R12] | Current Policies | ITA | Price¦Primary Energy¦Coal | US$2010/GJ | Price¦Primary Energy¦Coal | fuel_supply | coal | 2050 | 2.6609 | Price¦Primary Energy¦Coal
Downscaling[MESSAGEix-GLOBIOM 1.1-M-R12] | Current Policies | ITA | Price¦Primary Energy¦Gas | US$2010/GJ | Price¦Primary Energy¦Gas | fuel_supply | gas | 2020 | 2.4039 | Price¦Primary Energy¦Gas
Downscaling[MESSAGEix-GLOBIOM 1.1-M-R12] | Current Policies | ITA | Price¦Primary Energy¦Gas | US$2010/GJ | Price¦Primary Energy¦Gas | fuel_supply | gas | 2025 | 2.8899 | Price¦Primary Energy¦Gas
Downscaling[MESSAGEix-GLOBIOM 1.1-M-R12] | Current Policies | ITA | Price¦Primary Energy¦Gas | US$2010/GJ | Price¦Primary Energy¦Gas | fuel_supply | gas | 2030 | 7.7437 | Price¦Primary Energy¦Gas
Downscaling[MESSAGEix-GLOBIOM 1.1-M-R12] | Current Policies | ITA | Price¦Primary Energy¦Gas | US$2010/GJ | Price¦Primary Energy¦Gas | fuel_supply | gas | 2035 | 3.6228 | Price¦Primary Energy¦Gas
Downscaling[MESSAGEix-GLOBIOM 1.1-M-R12] | Current Policies | ITA | Price¦Primary Energy¦Gas | US$2010/GJ | Price¦Primary Energy¦Gas | fuel_supply | gas | 2040 | 4.0198 | Price¦Primary Energy¦Gas
Downscaling[MESSAGEix-GLOBIOM 1.1-M-R12] | Current Policies | ITA | Price¦Primary Energy¦Gas | US$2010/GJ | Price¦Primary Energy¦Gas | fuel_supply | gas | 2045 | 4.3289 | Price¦Primary Energy¦Gas
Downscaling[MESSAGEix-GLOBIOM 1.1-M-R12] | Current Policies | ITA | Price¦Primary Energy¦Gas | US$2010/GJ | Price¦Primary Energy¦Gas | fuel_supply | gas | 2050 | 4.7777 | Price¦Primary Energy¦Gas
Downscaling[MESSAGEix-GLOBIOM 1.1-M-R12] | Current Policies | ITA | Price¦Secondary Energy¦Liquids¦Oil | US$2010/GJ | Price¦Secondary Energy¦Liquids¦Oil | fuel_supply | oil | 2020 | 3.1243 | Price¦Secondary Energy¦Liquids¦Oil
Downscaling[MESSAGEix-GLOBIOM 1.1-M-R12] | Current Policies | ITA | Price¦Secondary Energy¦Liquids¦Oil | US$2010/GJ | Price¦Secondary Energy¦Liquids¦Oil | fuel_supply | oil | 2025 | 4.303 | Price¦Secondary Energy¦Liquids¦Oil
Downscaling[MESSAGEix-GLOBIOM 1.1-M-R12] | Current Policies | ITA | Price¦Secondary Energy¦Liquids¦Oil | US$2010/GJ | Price¦Secondary Energy¦Liquids¦Oil | fuel_supply | oil | 2030 | 8.9704 | Price¦Secondary Energy¦Liquids¦Oil
Downscaling[MESSAGEix-GLOBIOM 1.1-M-R12] | Current Policies | ITA | Price¦Secondary Energy¦Liquids¦Oil | US$2010/GJ | Price¦Secondary Energy¦Liquids¦Oil | fuel_supply | oil | 2035 | 4.882 | Price¦Secondary Energy¦Liquids¦Oil
Downscaling[MESSAGEix-GLOBIOM 1.1-M-R12] | Current Policies | ITA | Price¦Secondary Energy¦Liquids¦Oil | US$2010/GJ | Price¦Secondary Energy¦Liquids¦Oil | fuel_supply | oil | 2040 | 5.679 | Price¦Secondary Energy¦Liquids¦Oil
Downscaling[MESSAGEix-GLOBIOM 1.1-M-R12] | Current Policies | ITA | Price¦Secondary Energy¦Liquids¦Oil | US$2010/GJ | Price¦Secondary Energy¦Liquids¦Oil | fuel_supply | oil | 2045 | 6.1927 | Price¦Secondary Energy¦Liquids¦Oil
Downscaling[MESSAGEix-GLOBIOM 1.1-M-R12] | Current Policies | ITA | Price¦Secondary Energy¦Liquids¦Oil | US$2010/GJ | Price¦Secondary Energy¦Liquids¦Oil | fuel_supply | oil | 2050 | 6.5092 | Price¦Secondary Energy¦Liquids¦Oil
Downscaling[MESSAGEix-GLOBIOM 1.1-M-R12] | Current Policies | ITA | Emissions¦CO2 | Mt CO2/yr | Emissions¦CO2 | scenarios - CO2 abatement | CO2 | 2020 | 240.8593 | Emissions¦CO2
Downscaling[MESSAGEix-GLOBIOM 1.1-M-R12] | Current Policies | ITA | Emissions¦CO2 | Mt CO2/yr | Emissions¦CO2 | scenarios - CO2 abatement | CO2 | 2025 | 273.5737 | Emissions¦CO2
Downscaling[MESSAGEix-GLOBIOM 1.1-M-R12] | Current Policies | ITA | Emissions¦CO2 | Mt CO2/yr | Emissions¦CO2 | scenarios - CO2 abatement | CO2 | 2030 | 240.8244 | Emissions¦CO2
Downscaling[MESSAGEix-GLOBIOM 1.1-M-R12] | Current Policies | ITA | Emissions¦CO2 | Mt CO2/yr | Emissions¦CO2 | scenarios - CO2 abatement | CO2 | 2035 | 262.2514 | Emissions¦CO2
Downscaling[MESSAGEix-GLOBIOM 1.1-M-R12] | Current Policies | ITA | Emissions¦CO2 | Mt CO2/yr | Emissions¦CO2 | scenarios - CO2 abatement | CO2 | 2040 | 281.4343 | Emissions¦CO2
Downscaling[MESSAGEix-GLOBIOM 1.1-M-R12] | Current Policies | ITA | Emissions¦CO2 | Mt CO2/yr | Emissions¦CO2 | scenarios - CO2 abatement | CO2 | 2045 | 307.8687 | Emissions¦CO2
Downscaling[MESSAGEix-GLOBIOM 1.1-M-R12] | Current Policies | ITA | Emissions¦CO2 | Mt CO2/yr | Emissions¦CO2 | scenarios - CO2 abatement | CO2 | 2050 | 314.076 | Emissions¦CO2
Downscaling[MESSAGEix-GLOBIOM 1.1-M-R12] | Current Policies | ITA | Emissions¦CO2¦Energy | Mt CO2/yr | Emissions¦CO2¦Energy | scenarios - CO2 abatement | CO2 | 2020 | 291.0791 | Emissions¦CO2¦Energy
Downscaling[MESSAGEix-GLOBIOM 1.1-M-R12] | Current Policies | ITA | Emissions¦CO2¦Energy | Mt CO2/yr | Emissions¦CO2¦Energy | scenarios - CO2 abatement | CO2 | 2025 | 307.9054 | Emissions¦CO2¦Energy
Downscaling[MESSAGEix-GLOBIOM 1.1-M-R12] | Current Policies | ITA | Emissions¦CO2¦Energy | Mt CO2/yr | Emissions¦CO2¦Energy | scenarios - CO2 abatement | CO2 | 2030 | 285.6157 | Emissions¦CO2¦Energy
Downscaling[MESSAGEix-GLOBIOM 1.1-M-R12] | Current Policies | ITA | Emissions¦CO2¦Energy | Mt CO2/yr | Emissions¦CO2¦Energy | scenarios - CO2 abatement | CO2 | 2035 | 312.2986 | Emissions¦CO2¦Energy
Downscaling[MESSAGEix-GLOBIOM 1.1-M-R12] | Current Policies | ITA | Emissions¦CO2¦Energy | Mt CO2/yr | Emissions¦CO2¦Energy | scenarios - CO2 abatement | CO2 | 2040 | 335.5665 | Emissions¦CO2¦Energy
Downscaling[MESSAGEix-GLOBIOM 1.1-M-R12] | Current Policies | ITA | Emissions¦CO2¦Energy | Mt CO2/yr | Emissions¦CO2¦Energy | scenarios - CO2 abatement | CO2 | 2045 | 366.0353 | Emissions¦CO2¦Energy
Downscaling[MESSAGEix-GLOBIOM 1.1-M-R12] | Current Policies | ITA | Emissions¦CO2¦Energy | Mt CO2/yr | Emissions¦CO2¦Energy | scenarios - CO2 abatement | CO2 | 2050 | 376.1536 | Emissions¦CO2¦Energy
Downscaling[MESSAGEix-GLOBIOM 1.1-M-R12] | Delayed transition | ITA | Carbon Sequestration¦CCS | Mt CO2/yr | Carbon Sequestration¦CCS | CCS potential |  | 2020 | 0 | Carbon Sequestration¦CCS
Downscaling[MESSAGEix-GLOBIOM 1.1-M-R12] | Delayed transition | ITA | Carbon Sequestration¦CCS | Mt CO2/yr | Carbon Sequestration¦CCS | CCS potential |  | 2025 | 0 | Carbon Sequestration¦CCS
Downscaling[MESSAGEix-GLOBIOM 1.1-M-R12] | Delayed transition | ITA | Carbon Sequestration¦CCS | Mt CO2/yr | Carbon Sequestration¦CCS | CCS potential |  | 2030 | 0 | Carbon Sequestration¦CCS
Downscaling[MESSAGEix-GLOBIOM 1.1-M-R12] | Delayed transition | ITA | Carbon Sequestration¦CCS | Mt CO2/yr | Carbon Sequestration¦CCS | CCS potential |  | 2035 | 8.1437 | Carbon Sequestration¦CCS
Downscaling[MESSAGEix-GLOBIOM 1.1-M-R12] | Delayed transition | ITA | Carbon Sequestration¦CCS | Mt CO2/yr | Carbon Sequestration¦CCS | CCS potential |  | 2040 | 16.3168 | Carbon Sequestration¦CCS
Downscaling[MESSAGEix-GLOBIOM 1.1-M-R12] | Delayed transition | ITA | Carbon Sequestration¦CCS | Mt CO2/yr | Carbon Sequestration¦CCS | CCS potential |  | 2045 | 23.9157 | Carbon Sequestration¦CCS
Downscaling[MESSAGEix-GLOBIOM 1.1-M-R12] | Delayed transition | ITA | Carbon Sequestration¦CCS | Mt CO2/yr | Carbon Sequestration¦CCS | CCS potential |  | 2050 | 35.3171 | Carbon Sequestration¦CCS
Downscaling[MESSAGEix-GLOBIOM 1.1-M-R12] | Delayed transition | ITA | Final Energy¦Industry¦Electricity | EJ/yr | Final Energy¦Industry¦Electricity | demand_projection | elc_industry | 2020 | 0.3747 | Final Energy¦Industry¦Electricity
Downscaling[MESSAGEix-GLOBIOM 1.1-M-R12] | Delayed transition | ITA | Final Energy¦Industry¦Electricity | EJ/yr | Final Energy¦Industry¦Electricity | demand_projection | elc_industry | 2025 | 0.3398 | Final Energy¦Industry¦Electricity
Downscaling[MESSAGEix-GLOBIOM 1.1-M-R12] | Delayed transition | ITA | Final Energy¦Industry¦Electricity | EJ/yr | Final Energy¦Industry¦Electricity | demand_projection | elc_industry | 2030 | 0.3176 | Final Energy¦Industry¦Electricity
Downscaling[MESSAGEix-GLOBIOM 1.1-M-R12] | Delayed transition | ITA | Final Energy¦Industry¦Electricity | EJ/yr | Final Energy¦Industry¦Electricity | demand_projection | elc_industry | 2035 | 0.3226 | Final Energy¦Industry¦Electricity
Downscaling[MESSAGEix-GLOBIOM 1.1-M-R12] | Delayed transition | ITA | Final Energy¦Industry¦Electricity | EJ/yr | Final Energy¦Industry¦Electricity | demand_projection | elc_industry | 2040 | 0.3242 | Final Energy¦Industry¦Electricity
Downscaling[MESSAGEix-GLOBIOM 1.1-M-R12] | Delayed transition | ITA | Final Energy¦Industry¦Electricity | EJ/yr | Final Energy¦Industry¦Electricity | demand_projection | elc_industry | 2045 | 0.3323 | Final Energy¦Industry¦Electricity
Downscaling[MESSAGEix-GLOBIOM 1.1-M-R12] | Delayed transition | ITA | Final Energy¦Industry¦Electricity | EJ/yr | Final Energy¦Industry¦Electricity | demand_projection | elc_industry | 2050 | 0.3262 | Final Energy¦Industry¦Electricity
Downscaling[MESSAGEix-GLOBIOM 1.1-M-R12] | Delayed transition | ITA | Final Energy¦Residential and Commercial¦Electricity | EJ/yr | Final Energy¦Residential and Commercial¦Electricity | demand_projection | elc_buildings | 2020 | 0.6798 | Final Energy¦Residential and Commercial¦Electricity
Downscaling[MESSAGEix-GLOBIOM 1.1-M-R12] | Delayed transition | ITA | Final Energy¦Residential and Commercial¦Electricity | EJ/yr | Final Energy¦Residential and Commercial¦Electricity | demand_projection | elc_buildings | 2025 | 0.804 | Final Energy¦Residential and Commercial¦Electricity
Downscaling[MESSAGEix-GLOBIOM 1.1-M-R12] | Delayed transition | ITA | Final Energy¦Residential and Commercial¦Electricity | EJ/yr | Final Energy¦Residential and Commercial¦Electricity | demand_projection | elc_buildings | 2030 | 0.9524 | Final Energy¦Residential and Commercial¦Electricity
Downscaling[MESSAGEix-GLOBIOM 1.1-M-R12] | Delayed transition | ITA | Final Energy¦Residential and Commercial¦Electricity | EJ/yr | Final Energy¦Residential and Commercial¦Electricity | demand_projection | elc_buildings | 2035 | 0.937 | Final Energy¦Residential and Commercial¦Electricity
Downscaling[MESSAGEix-GLOBIOM 1.1-M-R12] | Delayed transition | ITA | Final Energy¦Residential and Commercial¦Electricity | EJ/yr | Final Energy¦Residential and Commercial¦Electricity | demand_projection | elc_buildings | 2040 | 1.0477 | Final Energy¦Residential and Commercial¦Electricity
Downscaling[MESSAGEix-GLOBIOM 1.1-M-R12] | Delayed transition | ITA | Final Energy¦Residential and Commercial¦Electricity | EJ/yr | Final Energy¦Residential and Commercial¦Electricity | demand_projection | elc_buildings | 2045 | 1.1577 | Final Energy¦Residential and Commercial¦Electricity
Downscaling[MESSAGEix-GLOBIOM 1.1-M-R12] | Delayed transition | ITA | Final Energy¦Residential and Commercial¦Electricity | EJ/yr | Final Energy¦Residential and Commercial¦Electricity | demand_projection | elc_buildings | 2050 | 1.3542 | Final Energy¦Residential and Commercial¦Electricity
Downscaling[MESSAGEix-GLOBIOM 1.1-M-R12] | Delayed transition | ITA | Final Energy¦Transportation¦Electricity | EJ/yr | Final Energy¦Transportation¦Electricity | demand_projection | elc_transport | 2020 | 0.0641 | Final Energy¦Transportation¦Electricity
Downscaling[MESSAGEix-GLOBIOM 1.1-M-R12] | Delayed transition | ITA | Final Energy¦Transportation¦Electricity | EJ/yr | Final Energy¦Transportation¦Electricity | demand_projection | elc_transport | 2025 | 0.0481 | Final Energy¦Transportation¦Electricity
Downscaling[MESSAGEix-GLOBIOM 1.1-M-R12] | Delayed transition | ITA | Final Energy¦Transportation¦Electricity | EJ/yr | Final Energy¦Transportation¦Electricity | demand_projection | elc_transport | 2030 | 0.0714 | Final Energy¦Transportation¦Electricity
Downscaling[MESSAGEix-GLOBIOM 1.1-M-R12] | Delayed transition | ITA | Final Energy¦Transportation¦Electricity | EJ/yr | Final Energy¦Transportation¦Electricity | demand_projection | elc_transport | 2035 | 0.1192 | Final Energy¦Transportation¦Electricity
Downscaling[MESSAGEix-GLOBIOM 1.1-M-R12] | Delayed transition | ITA | Final Energy¦Transportation¦Electricity | EJ/yr | Final Energy¦Transportation¦Electricity | demand_projection | elc_transport | 2040 | 0.2096 | Final Energy¦Transportation¦Electricity
Downscaling[MESSAGEix-GLOBIOM 1.1-M-R12] | Delayed transition | ITA | Final Energy¦Transportation¦Electricity | EJ/yr | Final Energy¦Transportation¦Electricity | demand_projection | elc_transport | 2045 | 0.3267 | Final Energy¦Transportation¦Electricity
Downscaling[MESSAGEix-GLOBIOM 1.1-M-R12] | Delayed transition | ITA | Final Energy¦Transportation¦Electricity | EJ/yr | Final Energy¦Transportation¦Electricity | demand_projection | elc_transport | 2050 | 0.3587 | Final Energy¦Transportation¦Electricity
Downscaling[MESSAGEix-GLOBIOM 1.1-M-R12] | Delayed transition | ITA | Emissions¦CO2¦Power (estimated) | Mt CO2 | Secondary Energy¦Electricity¦Coal | elec_co2 |  | 2020 | 7.4636 | Secondary Energy¦Electricity¦Coal | 94
Downscaling[MESSAGEix-GLOBIOM 1.1-M-R12] | Delayed transition | ITA | Emissions¦CO2¦Power (estimated) | Mt CO2 | Secondary Energy¦Electricity¦Coal | elec_co2 |  | 2025 | 3.8916 | Secondary Energy¦Electricity¦Coal | 94
Downscaling[MESSAGEix-GLOBIOM 1.1-M-R12] | Delayed transition | ITA | Emissions¦CO2¦Power (estimated) | Mt CO2 | Secondary Energy¦Electricity¦Coal | elec_co2 |  | 2030 | 1.6074 | Secondary Energy¦Electricity¦Coal | 94
Downscaling[MESSAGEix-GLOBIOM 1.1-M-R12] | Delayed transition | ITA | Emissions¦CO2¦Power (estimated) | Mt CO2 | Secondary Energy¦Electricity¦Coal | elec_co2 |  | 2035 | 0.1974 | Secondary Energy¦Electricity¦Coal | 94
Downscaling[MESSAGEix-GLOBIOM 1.1-M-R12] | Delayed transition | ITA | Emissions¦CO2¦Power (estimated) | Mt CO2 | Secondary Energy¦Electricity¦Coal | elec_co2 |  | 2040 | 0.0752 | Secondary Energy¦Electricity¦Coal | 94
Downscaling[MESSAGEix-GLOBIOM 1.1-M-R12] | Delayed transition | ITA | Emissions¦CO2¦Power (estimated) | Mt CO2 | Secondary Energy¦Electricity¦Coal | elec_co2 |  | 2045 | 0 | Secondary Energy¦Electricity¦Coal | 94
Downscaling[MESSAGEix-GLOBIOM 1.1-M-R12] | Delayed transition | ITA | Emissions¦CO2¦Power (estimated) | Mt CO2 | Secondary Energy¦Electricity¦Coal | elec_co2 |  | 2050 | 0 | Secondary Energy¦Electricity¦Coal | 94
Downscaling[MESSAGEix-GLOBIOM 1.1-M-R12] | Delayed transition | ITA | Emissions¦CO2¦Power (estimated) | Mt CO2 | Secondary Energy¦Electricity¦Gas | elec_co2 |  | 2020 | 28.446 | Secondary Energy¦Electricity¦Gas | 55
Downscaling[MESSAGEix-GLOBIOM 1.1-M-R12] | Delayed transition | ITA | Emissions¦CO2¦Power (estimated) | Mt CO2 | Secondary Energy¦Electricity¦Gas | elec_co2 |  | 2025 | 37.0645 | Secondary Energy¦Electricity¦Gas | 55
Downscaling[MESSAGEix-GLOBIOM 1.1-M-R12] | Delayed transition | ITA | Emissions¦CO2¦Power (estimated) | Mt CO2 | Secondary Energy¦Electricity¦Gas | elec_co2 |  | 2030 | 33.44 | Secondary Energy¦Electricity¦Gas | 55
Downscaling[MESSAGEix-GLOBIOM 1.1-M-R12] | Delayed transition | ITA | Emissions¦CO2¦Power (estimated) | Mt CO2 | Secondary Energy¦Electricity¦Gas | elec_co2 |  | 2035 | 29.4965 | Secondary Energy¦Electricity¦Gas | 55
Downscaling[MESSAGEix-GLOBIOM 1.1-M-R12] | Delayed transition | ITA | Emissions¦CO2¦Power (estimated) | Mt CO2 | Secondary Energy¦Electricity¦Gas | elec_co2 |  | 2040 | 29.3315 | Secondary Energy¦Electricity¦Gas | 55
Downscaling[MESSAGEix-GLOBIOM 1.1-M-R12] | Delayed transition | ITA | Emissions¦CO2¦Power (estimated) | Mt CO2 | Secondary Energy¦Electricity¦Gas | elec_co2 |  | 2045 | 31.9495 | Secondary Energy¦Electricity¦Gas | 55
Downscaling[MESSAGEix-GLOBIOM 1.1-M-R12] | Delayed transition | ITA | Emissions¦CO2¦Power (estimated) | Mt CO2 | Secondary Energy¦Electricity¦Gas | elec_co2 |  | 2050 | 27.8905 | Secondary Energy¦Electricity¦Gas | 55
Downscaling[MESSAGEix-GLOBIOM 1.1-M-R12] | Delayed transition | ITA | Emissions¦CO2¦Power (estimated) | Mt CO2 | Secondary Energy¦Electricity¦Oil | elec_co2 |  | 2020 | 4.249 | Secondary Energy¦Electricity¦Oil | 70
Downscaling[MESSAGEix-GLOBIOM 1.1-M-R12] | Delayed transition | ITA | Emissions¦CO2¦Power (estimated) | Mt CO2 | Secondary Energy¦Electricity¦Oil | elec_co2 |  | 2025 | 1.617 | Secondary Energy¦Electricity¦Oil | 70
Downscaling[MESSAGEix-GLOBIOM 1.1-M-R12] | Delayed transition | ITA | Emissions¦CO2¦Power (estimated) | Mt CO2 | Secondary Energy¦Electricity¦Oil | elec_co2 |  | 2030 | 0 | Secondary Energy¦Electricity¦Oil | 70
Downscaling[MESSAGEix-GLOBIOM 1.1-M-R12] | Delayed transition | ITA | Emissions¦CO2¦Power (estimated) | Mt CO2 | Secondary Energy¦Electricity¦Oil | elec_co2 |  | 2035 | 0 | Secondary Energy¦Electricity¦Oil | 70
Downscaling[MESSAGEix-GLOBIOM 1.1-M-R12] | Delayed transition | ITA | Emissions¦CO2¦Power (estimated) | Mt CO2 | Secondary Energy¦Electricity¦Oil | elec_co2 |  | 2040 | 0 | Secondary Energy¦Electricity¦Oil | 70
Downscaling[MESSAGEix-GLOBIOM 1.1-M-R12] | Delayed transition | ITA | Emissions¦CO2¦Power (estimated) | Mt CO2 | Secondary Energy¦Electricity¦Oil | elec_co2 |  | 2045 | 0 | Secondary Energy¦Electricity¦Oil | 70
Downscaling[MESSAGEix-GLOBIOM 1.1-M-R12] | Delayed transition | ITA | Emissions¦CO2¦Power (estimated) | Mt CO2 | Secondary Energy¦Electricity¦Oil | elec_co2 |  | 2050 | 0 | Secondary Energy¦Electricity¦Oil | 70
Downscaling[MESSAGEix-GLOBIOM 1.1-M-R12] | Delayed transition | ITA | Price¦Primary Energy¦Biomass | US$2010/GJ | Price¦Primary Energy¦Biomass | fuel_supply | bioenergy | 2020 | 0.7933 | Price¦Primary Energy¦Biomass
Downscaling[MESSAGEix-GLOBIOM 1.1-M-R12] | Delayed transition | ITA | Price¦Primary Energy¦Biomass | US$2010/GJ | Price¦Primary Energy¦Biomass | fuel_supply | bioenergy | 2025 | 1.8441 | Price¦Primary Energy¦Biomass
Downscaling[MESSAGEix-GLOBIOM 1.1-M-R12] | Delayed transition | ITA | Price¦Primary Energy¦Biomass | US$2010/GJ | Price¦Primary Energy¦Biomass | fuel_supply | bioenergy | 2030 | 4.6742 | Price¦Primary Energy¦Biomass
Downscaling[MESSAGEix-GLOBIOM 1.1-M-R12] | Delayed transition | ITA | Price¦Primary Energy¦Biomass | US$2010/GJ | Price¦Primary Energy¦Biomass | fuel_supply | bioenergy | 2035 | 7.4223 | Price¦Primary Energy¦Biomass
Downscaling[MESSAGEix-GLOBIOM 1.1-M-R12] | Delayed transition | ITA | Price¦Primary Energy¦Biomass | US$2010/GJ | Price¦Primary Energy¦Biomass | fuel_supply | bioenergy | 2040 | 8.4809 | Price¦Primary Energy¦Biomass
Downscaling[MESSAGEix-GLOBIOM 1.1-M-R12] | Delayed transition | ITA | Price¦Primary Energy¦Biomass | US$2010/GJ | Price¦Primary Energy¦Biomass | fuel_supply | bioenergy | 2045 | 9.75 | Price¦Primary Energy¦Biomass
Downscaling[MESSAGEix-GLOBIOM 1.1-M-R12] | Delayed transition | ITA | Price¦Primary Energy¦Biomass | US$2010/GJ | Price¦Primary Energy¦Biomass | fuel_supply | bioenergy | 2050 | 11.804 | Price¦Primary Energy¦Biomass
Downscaling[MESSAGEix-GLOBIOM 1.1-M-R12] | Delayed transition | ITA | Price¦Primary Energy¦Coal | US$2010/GJ | Price¦Primary Energy¦Coal | fuel_supply | coal | 2020 | 1.8211 | Price¦Primary Energy¦Coal
Downscaling[MESSAGEix-GLOBIOM 1.1-M-R12] | Delayed transition | ITA | Price¦Primary Energy¦Coal | US$2010/GJ | Price¦Primary Energy¦Coal | fuel_supply | coal | 2025 | 2.3668 | Price¦Primary Energy¦Coal
Downscaling[MESSAGEix-GLOBIOM 1.1-M-R12] | Delayed transition | ITA | Price¦Primary Energy¦Coal | US$2010/GJ | Price¦Primary Energy¦Coal | fuel_supply | coal | 2030 | 4.0582 | Price¦Primary Energy¦Coal
Downscaling[MESSAGEix-GLOBIOM 1.1-M-R12] | Delayed transition | ITA | Price¦Primary Energy¦Coal | US$2010/GJ | Price¦Primary Energy¦Coal | fuel_supply | coal | 2035 | -3.5796 | Price¦Primary Energy¦Coal
Downscaling[MESSAGEix-GLOBIOM 1.1-M-R12] | Delayed transition | ITA | Price¦Primary Energy¦Coal | US$2010/GJ | Price¦Primary Energy¦Coal | fuel_supply | coal | 2040 | -3.2061 | Price¦Primary Energy¦Coal
Downscaling[MESSAGEix-GLOBIOM 1.1-M-R12] | Delayed transition | ITA | Price¦Primary Energy¦Coal | US$2010/GJ | Price¦Primary Energy¦Coal | fuel_supply | coal | 2045 | 2.6182 | Price¦Primary Energy¦Coal
Downscaling[MESSAGEix-GLOBIOM 1.1-M-R12] | Delayed transition | ITA | Price¦Primary Energy¦Coal | US$2010/GJ | Price¦Primary Energy¦Coal | fuel_supply | coal | 2050 | 3.4154 | Price¦Primary Energy¦Coal
Downscaling[MESSAGEix-GLOBIOM 1.1-M-R12] | Delayed transition | ITA | Price¦Primary Energy¦Gas | US$2010/GJ | Price¦Primary Energy¦Gas | fuel_supply | gas | 2020 | 2.4039 | Price¦Primary Energy¦Gas
Downscaling[MESSAGEix-GLOBIOM 1.1-M-R12] | Delayed transition | ITA | Price¦Primary Energy¦Gas | US$2010/GJ | Price¦Primary Energy¦Gas | fuel_supply | gas | 2025 | 2.8899 | Price¦Primary Energy¦Gas
Downscaling[MESSAGEix-GLOBIOM 1.1-M-R12] | Delayed transition | ITA | Price¦Primary Energy¦Gas | US$2010/GJ | Price¦Primary Energy¦Gas | fuel_supply | gas | 2030 | 7.7437 | Price¦Primary Energy¦Gas
Downscaling[MESSAGEix-GLOBIOM 1.1-M-R12] | Delayed transition | ITA | Price¦Primary Energy¦Gas | US$2010/GJ | Price¦Primary Energy¦Gas | fuel_supply | gas | 2035 | 3.7477 | Price¦Primary Energy¦Gas
Downscaling[MESSAGEix-GLOBIOM 1.1-M-R12] | Delayed transition | ITA | Price¦Primary Energy¦Gas | US$2010/GJ | Price¦Primary Energy¦Gas | fuel_supply | gas | 2040 | 3.9839 | Price¦Primary Energy¦Gas
Downscaling[MESSAGEix-GLOBIOM 1.1-M-R12] | Delayed transition | ITA | Price¦Primary Energy¦Gas | US$2010/GJ | Price¦Primary Energy¦Gas | fuel_supply | gas | 2045 | 4.5586 | Price¦Primary Energy¦Gas
Downscaling[MESSAGEix-GLOBIOM 1.1-M-R12] | Delayed transition | ITA | Price¦Primary Energy¦Gas | US$2010/GJ | Price¦Primary Energy¦Gas | fuel_supply | gas | 2050 | 4.9874 | Price¦Primary Energy¦Gas
Downscaling[MESSAGEix-GLOBIOM 1.1-M-R12] | Delayed transition | ITA | Price¦Secondary Energy¦Liquids¦Oil | US$2010/GJ | Price¦Secondary Energy¦Liquids¦Oil | fuel_supply | oil | 2020 | 3.1243 | Price¦Secondary Energy¦Liquids¦Oil
Downscaling[MESSAGEix-GLOBIOM 1.1-M-R12] | Delayed transition | ITA | Price¦Secondary Energy¦Liquids¦Oil | US$2010/GJ | Price¦Secondary Energy¦Liquids¦Oil | fuel_supply | oil | 2025 | 4.303 | Price¦Secondary Energy¦Liquids¦Oil
Downscaling[MESSAGEix-GLOBIOM 1.1-M-R12] | Delayed transition | ITA | Price¦Secondary Energy¦Liquids¦Oil | US$2010/GJ | Price¦Secondary Energy¦Liquids¦Oil | fuel_supply | oil | 2030 | 8.9704 | Price¦Secondary Energy¦Liquids¦Oil
Downscaling[MESSAGEix-GLOBIOM 1.1-M-R12] | Delayed transition | ITA | Price¦Secondary Energy¦Liquids¦Oil | US$2010/GJ | Price¦Secondary Energy¦Liquids¦Oil | fuel_supply | oil | 2035 | 5.1719 | Price¦Secondary Energy¦Liquids¦Oil
Downscaling[MESSAGEix-GLOBIOM 1.1-M-R12] | Delayed transition | ITA | Price¦Secondary Energy¦Liquids¦Oil | US$2010/GJ | Price¦Secondary Energy¦Liquids¦Oil | fuel_supply | oil | 2040 | 4.9318 | Price¦Secondary Energy¦Liquids¦Oil
Downscaling[MESSAGEix-GLOBIOM 1.1-M-R12] | Delayed transition | ITA | Price¦Secondary Energy¦Liquids¦Oil | US$2010/GJ | Price¦Secondary Energy¦Liquids¦Oil | fuel_supply | oil | 2045 | 5.2711 | Price¦Secondary Energy¦Liquids¦Oil
Downscaling[MESSAGEix-GLOBIOM 1.1-M-R12] | Delayed transition | ITA | Price¦Secondary Energy¦Liquids¦Oil | US$2010/GJ | Price¦Secondary Energy¦Liquids¦Oil | fuel_supply | oil | 2050 | 4.5691 | Price¦Secondary Energy¦Liquids¦Oil
Downscaling[MESSAGEix-GLOBIOM 1.1-M-R12] | Delayed transition | ITA | Emissions¦CO2 | Mt CO2/yr | Emissions¦CO2 | scenarios - CO2 abatement | CO2 | 2020 | 241.0886 | Emissions¦CO2
Downscaling[MESSAGEix-GLOBIOM 1.1-M-R12] | Delayed transition | ITA | Emissions¦CO2 | Mt CO2/yr | Emissions¦CO2 | scenarios - CO2 abatement | CO2 | 2025 | 275.0672 | Emissions¦CO2
Downscaling[MESSAGEix-GLOBIOM 1.1-M-R12] | Delayed transition | ITA | Emissions¦CO2 | Mt CO2/yr | Emissions¦CO2 | scenarios - CO2 abatement | CO2 | 2030 | 243.6182 | Emissions¦CO2
Downscaling[MESSAGEix-GLOBIOM 1.1-M-R12] | Delayed transition | ITA | Emissions¦CO2 | Mt CO2/yr | Emissions¦CO2 | scenarios - CO2 abatement | CO2 | 2035 | 210.4298 | Emissions¦CO2
Downscaling[MESSAGEix-GLOBIOM 1.1-M-R12] | Delayed transition | ITA | Emissions¦CO2 | Mt CO2/yr | Emissions¦CO2 | scenarios - CO2 abatement | CO2 | 2040 | 157.1714 | Emissions¦CO2
Downscaling[MESSAGEix-GLOBIOM 1.1-M-R12] | Delayed transition | ITA | Emissions¦CO2 | Mt CO2/yr | Emissions¦CO2 | scenarios - CO2 abatement | CO2 | 2045 | 105.5331 | Emissions¦CO2
Downscaling[MESSAGEix-GLOBIOM 1.1-M-R12] | Delayed transition | ITA | Emissions¦CO2 | Mt CO2/yr | Emissions¦CO2 | scenarios - CO2 abatement | CO2 | 2050 | 54.3327 | Emissions¦CO2
Downscaling[MESSAGEix-GLOBIOM 1.1-M-R12] | Delayed transition | ITA | Emissions¦CO2¦Energy | Mt CO2/yr | Emissions¦CO2¦Energy | scenarios - CO2 abatement | CO2 | 2020 | 291.3099 | Emissions¦CO2¦Energy
Downscaling[MESSAGEix-GLOBIOM 1.1-M-R12] | Delayed transition | ITA | Emissions¦CO2¦Energy | Mt CO2/yr | Emissions¦CO2¦Energy | scenarios - CO2 abatement | CO2 | 2025 | 308.2491 | Emissions¦CO2¦Energy
Downscaling[MESSAGEix-GLOBIOM 1.1-M-R12] | Delayed transition | ITA | Emissions¦CO2¦Energy | Mt CO2/yr | Emissions¦CO2¦Energy | scenarios - CO2 abatement | CO2 | 2030 | 286.1008 | Emissions¦CO2¦Energy
Downscaling[MESSAGEix-GLOBIOM 1.1-M-R12] | Delayed transition | ITA | Emissions¦CO2¦Energy | Mt CO2/yr | Emissions¦CO2¦Energy | scenarios - CO2 abatement | CO2 | 2035 | 260.7314 | Emissions¦CO2¦Energy
Downscaling[MESSAGEix-GLOBIOM 1.1-M-R12] | Delayed transition | ITA | Emissions¦CO2¦Energy | Mt CO2/yr | Emissions¦CO2¦Energy | scenarios - CO2 abatement | CO2 | 2040 | 213.6307 | Emissions¦CO2¦Energy
Downscaling[MESSAGEix-GLOBIOM 1.1-M-R12] | Delayed transition | ITA | Emissions¦CO2¦Energy | Mt CO2/yr | Emissions¦CO2¦Energy | scenarios - CO2 abatement | CO2 | 2045 | 166.4571 | Emissions¦CO2¦Energy
Downscaling[MESSAGEix-GLOBIOM 1.1-M-R12] | Delayed transition | ITA | Emissions¦CO2¦Energy | Mt CO2/yr | Emissions¦CO2¦Energy | scenarios - CO2 abatement | CO2 | 2050 | 118.6048 | Emissions¦CO2¦Energy
Downscaling[MESSAGEix-GLOBIOM 1.1-M-R12] | Fragmented World | ITA | Carbon Sequestration¦CCS | Mt CO2/yr | Carbon Sequestration¦CCS | CCS potential |  | 2020 | 0 | Carbon Sequestration¦CCS
Downscaling[MESSAGEix-GLOBIOM 1.1-M-R12] | Fragmented World | ITA | Carbon Sequestration¦CCS | Mt CO2/yr | Carbon Sequestration¦CCS | CCS potential |  | 2025 | 0 | Carbon Sequestration¦CCS
Downscaling[MESSAGEix-GLOBIOM 1.1-M-R12] | Fragmented World | ITA | Carbon Sequestration¦CCS | Mt CO2/yr | Carbon Sequestration¦CCS | CCS potential |  | 2030 | 0 | Carbon Sequestration¦CCS
Downscaling[MESSAGEix-GLOBIOM 1.1-M-R12] | Fragmented World | ITA | Carbon Sequestration¦CCS | Mt CO2/yr | Carbon Sequestration¦CCS | CCS potential |  | 2035 | 10.4449 | Carbon Sequestration¦CCS
Downscaling[MESSAGEix-GLOBIOM 1.1-M-R12] | Fragmented World | ITA | Carbon Sequestration¦CCS | Mt CO2/yr | Carbon Sequestration¦CCS | CCS potential |  | 2040 | 17.4179 | Carbon Sequestration¦CCS
Downscaling[MESSAGEix-GLOBIOM 1.1-M-R12] | Fragmented World | ITA | Carbon Sequestration¦CCS | Mt CO2/yr | Carbon Sequestration¦CCS | CCS potential |  | 2045 | 25.0054 | Carbon Sequestration¦CCS
Downscaling[MESSAGEix-GLOBIOM 1.1-M-R12] | Fragmented World | ITA | Carbon Sequestration¦CCS | Mt CO2/yr | Carbon Sequestration¦CCS | CCS potential |  | 2050 | 39.4084 | Carbon Sequestration¦CCS
Downscaling[MESSAGEix-GLOBIOM 1.1-M-R12] | Fragmented World | ITA | Final Energy¦Industry¦Electricity | EJ/yr | Final Energy¦Industry¦Electricity | demand_projection | elc_industry | 2020 | 0.3744 | Final Energy¦Industry¦Electricity
Downscaling[MESSAGEix-GLOBIOM 1.1-M-R12] | Fragmented World | ITA | Final Energy¦Industry¦Electricity | EJ/yr | Final Energy¦Industry¦Electricity | demand_projection | elc_industry | 2025 | 0.34 | Final Energy¦Industry¦Electricity
Downscaling[MESSAGEix-GLOBIOM 1.1-M-R12] | Fragmented World | ITA | Final Energy¦Industry¦Electricity | EJ/yr | Final Energy¦Industry¦Electricity | demand_projection | elc_industry | 2030 | 0.316 | Final Energy¦Industry¦Electricity
Downscaling[MESSAGEix-GLOBIOM 1.1-M-R12] | Fragmented World | ITA | Final Energy¦Industry¦Electricity | EJ/yr | Final Energy¦Industry¦Electricity | demand_projection | elc_industry | 2035 | 0.295 | Final Energy¦Industry¦Electricity
Downscaling[MESSAGEix-GLOBIOM 1.1-M-R12] | Fragmented World | ITA | Final Energy¦Industry¦Electricity | EJ/yr | Final Energy¦Industry¦Electricity | demand_projection | elc_industry | 2040 | 0.2998 | Final Energy¦Industry¦Electricity
Downscaling[MESSAGEix-GLOBIOM 1.1-M-R12] | Fragmented World | ITA | Final Energy¦Industry¦Electricity | EJ/yr | Final Energy¦Industry¦Electricity | demand_projection | elc_industry | 2045 | 0.3114 | Final Energy¦Industry¦Electricity
Downscaling[MESSAGEix-GLOBIOM 1.1-M-R12] | Fragmented World | ITA | Final Energy¦Industry¦Electricity | EJ/yr | Final Energy¦Industry¦Electricity | demand_projection | elc_industry | 2050 | 0.3271 | Final Energy¦Industry¦Electricity
Downscaling[MESSAGEix-GLOBIOM 1.1-M-R12] | Fragmented World | ITA | Final Energy¦Residential and Commercial¦Electricity | EJ/yr | Final Energy¦Residential and Commercial¦Electricity | demand_projection | elc_buildings | 2020 | 0.6927 | Final Energy¦Residential and Commercial¦Electricity
Downscaling[MESSAGEix-GLOBIOM 1.1-M-R12] | Fragmented World | ITA | Final Energy¦Residential and Commercial¦Electricity | EJ/yr | Final Energy¦Residential and Commercial¦Electricity | demand_projection | elc_buildings | 2025 | 0.8111 | Final Energy¦Residential and Commercial¦Electricity
Downscaling[MESSAGEix-GLOBIOM 1.1-M-R12] | Fragmented World | ITA | Final Energy¦Residential and Commercial¦Electricity | EJ/yr | Final Energy¦Residential and Commercial¦Electricity | demand_projection | elc_buildings | 2030 | 0.9557 | Final Energy¦Residential and Commercial¦Electricity
Downscaling[MESSAGEix-GLOBIOM 1.1-M-R12] | Fragmented World | ITA | Final Energy¦Residential and Commercial¦Electricity | EJ/yr | Final Energy¦Residential and Commercial¦Electricity | demand_projection | elc_buildings | 2035 | 0.9409 | Final Energy¦Residential and Commercial¦Electricity
Downscaling[MESSAGEix-GLOBIOM 1.1-M-R12] | Fragmented World | ITA | Final Energy¦Residential and Commercial¦Electricity | EJ/yr | Final Energy¦Residential and Commercial¦Electricity | demand_projection | elc_buildings | 2040 | 0.9469 | Final Energy¦Residential and Commercial¦Electricity
Downscaling[MESSAGEix-GLOBIOM 1.1-M-R12] | Fragmented World | ITA | Final Energy¦Residential and Commercial¦Electricity | EJ/yr | Final Energy¦Residential and Commercial¦Electricity | demand_projection | elc_buildings | 2045 | 1.03 | Final Energy¦Residential and Commercial¦Electricity
Downscaling[MESSAGEix-GLOBIOM 1.1-M-R12] | Fragmented World | ITA | Final Energy¦Residential and Commercial¦Electricity | EJ/yr | Final Energy¦Residential and Commercial¦Electricity | demand_projection | elc_buildings | 2050 | 1.1363 | Final Energy¦Residential and Commercial¦Electricity
Downscaling[MESSAGEix-GLOBIOM 1.1-M-R12] | Fragmented World | ITA | Final Energy¦Transportation¦Electricity | EJ/yr | Final Energy¦Transportation¦Electricity | demand_projection | elc_transport | 2020 | 0.0551 | Final Energy¦Transportation¦Electricity
Downscaling[MESSAGEix-GLOBIOM 1.1-M-R12] | Fragmented World | ITA | Final Energy¦Transportation¦Electricity | EJ/yr | Final Energy¦Transportation¦Electricity | demand_projection | elc_transport | 2025 | 0.0433 | Final Energy¦Transportation¦Electricity
Downscaling[MESSAGEix-GLOBIOM 1.1-M-R12] | Fragmented World | ITA | Final Energy¦Transportation¦Electricity | EJ/yr | Final Energy¦Transportation¦Electricity | demand_projection | elc_transport | 2030 | 0.0662 | Final Energy¦Transportation¦Electricity
Downscaling[MESSAGEix-GLOBIOM 1.1-M-R12] | Fragmented World | ITA | Final Energy¦Transportation¦Electricity | EJ/yr | Final Energy¦Transportation¦Electricity | demand_projection | elc_transport | 2035 | 0.117 | Final Energy¦Transportation¦Electricity
Downscaling[MESSAGEix-GLOBIOM 1.1-M-R12] | Fragmented World | ITA | Final Energy¦Transportation¦Electricity | EJ/yr | Final Energy¦Transportation¦Electricity | demand_projection | elc_transport | 2040 | 0.2015 | Final Energy¦Transportation¦Electricity
Downscaling[MESSAGEix-GLOBIOM 1.1-M-R12] | Fragmented World | ITA | Final Energy¦Transportation¦Electricity | EJ/yr | Final Energy¦Transportation¦Electricity | demand_projection | elc_transport | 2045 | 0.2984 | Final Energy¦Transportation¦Electricity
Downscaling[MESSAGEix-GLOBIOM 1.1-M-R12] | Fragmented World | ITA | Final Energy¦Transportation¦Electricity | EJ/yr | Final Energy¦Transportation¦Electricity | demand_projection | elc_transport | 2050 | 0.3618 | Final Energy¦Transportation¦Electricity
Downscaling[MESSAGEix-GLOBIOM 1.1-M-R12] | Fragmented World | ITA | Emissions¦CO2¦Power (estimated) | Mt CO2 | Secondary Energy¦Electricity¦Coal | elec_co2 |  | 2020 | 7.4636 | Secondary Energy¦Electricity¦Coal | 94
Downscaling[MESSAGEix-GLOBIOM 1.1-M-R12] | Fragmented World | ITA | Emissions¦CO2¦Power (estimated) | Mt CO2 | Secondary Energy¦Electricity¦Coal | elec_co2 |  | 2025 | 3.8916 | Secondary Energy¦Electricity¦Coal | 94
Downscaling[MESSAGEix-GLOBIOM 1.1-M-R12] | Fragmented World | ITA | Emissions¦CO2¦Power (estimated) | Mt CO2 | Secondary Energy¦Electricity¦Coal | elec_co2 |  | 2030 | 1.6074 | Secondary Energy¦Electricity¦Coal | 94
Downscaling[MESSAGEix-GLOBIOM 1.1-M-R12] | Fragmented World | ITA | Emissions¦CO2¦Power (estimated) | Mt CO2 | Secondary Energy¦Electricity¦Coal | elec_co2 |  | 2035 | 0.1504 | Secondary Energy¦Electricity¦Coal | 94
Downscaling[MESSAGEix-GLOBIOM 1.1-M-R12] | Fragmented World | ITA | Emissions¦CO2¦Power (estimated) | Mt CO2 | Secondary Energy¦Electricity¦Coal | elec_co2 |  | 2040 | 0.0658 | Secondary Energy¦Electricity¦Coal | 94
Downscaling[MESSAGEix-GLOBIOM 1.1-M-R12] | Fragmented World | ITA | Emissions¦CO2¦Power (estimated) | Mt CO2 | Secondary Energy¦Electricity¦Coal | elec_co2 |  | 2045 | 0 | Secondary Energy¦Electricity¦Coal | 94
Downscaling[MESSAGEix-GLOBIOM 1.1-M-R12] | Fragmented World | ITA | Emissions¦CO2¦Power (estimated) | Mt CO2 | Secondary Energy¦Electricity¦Coal | elec_co2 |  | 2050 | 0 | Secondary Energy¦Electricity¦Coal | 94
Downscaling[MESSAGEix-GLOBIOM 1.1-M-R12] | Fragmented World | ITA | Emissions¦CO2¦Power (estimated) | Mt CO2 | Secondary Energy¦Electricity¦Gas | elec_co2 |  | 2020 | 28.787 | Secondary Energy¦Electricity¦Gas | 55
Downscaling[MESSAGEix-GLOBIOM 1.1-M-R12] | Fragmented World | ITA | Emissions¦CO2¦Power (estimated) | Mt CO2 | Secondary Energy¦Electricity¦Gas | elec_co2 |  | 2025 | 37.411 | Secondary Energy¦Electricity¦Gas | 55
Downscaling[MESSAGEix-GLOBIOM 1.1-M-R12] | Fragmented World | ITA | Emissions¦CO2¦Power (estimated) | Mt CO2 | Secondary Energy¦Electricity¦Gas | elec_co2 |  | 2030 | 33.4895 | Secondary Energy¦Electricity¦Gas | 55
Downscaling[MESSAGEix-GLOBIOM 1.1-M-R12] | Fragmented World | ITA | Emissions¦CO2¦Power (estimated) | Mt CO2 | Secondary Energy¦Electricity¦Gas | elec_co2 |  | 2035 | 29.04 | Secondary Energy¦Electricity¦Gas | 55
Downscaling[MESSAGEix-GLOBIOM 1.1-M-R12] | Fragmented World | ITA | Emissions¦CO2¦Power (estimated) | Mt CO2 | Secondary Energy¦Electricity¦Gas | elec_co2 |  | 2040 | 27.4725 | Secondary Energy¦Electricity¦Gas | 55
Downscaling[MESSAGEix-GLOBIOM 1.1-M-R12] | Fragmented World | ITA | Emissions¦CO2¦Power (estimated) | Mt CO2 | Secondary Energy¦Electricity¦Gas | elec_co2 |  | 2045 | 25.971 | Secondary Energy¦Electricity¦Gas | 55
Downscaling[MESSAGEix-GLOBIOM 1.1-M-R12] | Fragmented World | ITA | Emissions¦CO2¦Power (estimated) | Mt CO2 | Secondary Energy¦Electricity¦Gas | elec_co2 |  | 2050 | 23.2705 | Secondary Energy¦Electricity¦Gas | 55
Downscaling[MESSAGEix-GLOBIOM 1.1-M-R12] | Fragmented World | ITA | Emissions¦CO2¦Power (estimated) | Mt CO2 | Secondary Energy¦Electricity¦Oil | elec_co2 |  | 2020 | 4.368 | Secondary Energy¦Electricity¦Oil | 70
Downscaling[MESSAGEix-GLOBIOM 1.1-M-R12] | Fragmented World | ITA | Emissions¦CO2¦Power (estimated) | Mt CO2 | Secondary Energy¦Electricity¦Oil | elec_co2 |  | 2025 | 1.652 | Secondary Energy¦Electricity¦Oil | 70
Downscaling[MESSAGEix-GLOBIOM 1.1-M-R12] | Fragmented World | ITA | Emissions¦CO2¦Power (estimated) | Mt CO2 | Secondary Energy¦Electricity¦Oil | elec_co2 |  | 2030 | 0 | Secondary Energy¦Electricity¦Oil | 70
Downscaling[MESSAGEix-GLOBIOM 1.1-M-R12] | Fragmented World | ITA | Emissions¦CO2¦Power (estimated) | Mt CO2 | Secondary Energy¦Electricity¦Oil | elec_co2 |  | 2035 | 0 | Secondary Energy¦Electricity¦Oil | 70
Downscaling[MESSAGEix-GLOBIOM 1.1-M-R12] | Fragmented World | ITA | Emissions¦CO2¦Power (estimated) | Mt CO2 | Secondary Energy¦Electricity¦Oil | elec_co2 |  | 2040 | 0 | Secondary Energy¦Electricity¦Oil | 70
Downscaling[MESSAGEix-GLOBIOM 1.1-M-R12] | Fragmented World | ITA | Emissions¦CO2¦Power (estimated) | Mt CO2 | Secondary Energy¦Electricity¦Oil | elec_co2 |  | 2045 | 0 | Secondary Energy¦Electricity¦Oil | 70
Downscaling[MESSAGEix-GLOBIOM 1.1-M-R12] | Fragmented World | ITA | Emissions¦CO2¦Power (estimated) | Mt CO2 | Secondary Energy¦Electricity¦Oil | elec_co2 |  | 2050 | 0 | Secondary Energy¦Electricity¦Oil | 70
Downscaling[MESSAGEix-GLOBIOM 1.1-M-R12] | Fragmented World | ITA | Price¦Primary Energy¦Biomass | US$2010/GJ | Price¦Primary Energy¦Biomass | fuel_supply | bioenergy | 2020 | 0.7933 | Price¦Primary Energy¦Biomass
Downscaling[MESSAGEix-GLOBIOM 1.1-M-R12] | Fragmented World | ITA | Price¦Primary Energy¦Biomass | US$2010/GJ | Price¦Primary Energy¦Biomass | fuel_supply | bioenergy | 2025 | 1.8441 | Price¦Primary Energy¦Biomass
Downscaling[MESSAGEix-GLOBIOM 1.1-M-R12] | Fragmented World | ITA | Price¦Primary Energy¦Biomass | US$2010/GJ | Price¦Primary Energy¦Biomass | fuel_supply | bioenergy | 2030 | 4.6742 | Price¦Primary Energy¦Biomass
Downscaling[MESSAGEix-GLOBIOM 1.1-M-R12] | Fragmented World | ITA | Price¦Primary Energy¦Biomass | US$2010/GJ | Price¦Primary Energy¦Biomass | fuel_supply | bioenergy | 2035 | 3.8858 | Price¦Primary Energy¦Biomass
Downscaling[MESSAGEix-GLOBIOM 1.1-M-R12] | Fragmented World | ITA | Price¦Primary Energy¦Biomass | US$2010/GJ | Price¦Primary Energy¦Biomass | fuel_supply | bioenergy | 2040 | 7.6164 | Price¦Primary Energy¦Biomass
Downscaling[MESSAGEix-GLOBIOM 1.1-M-R12] | Fragmented World | ITA | Price¦Primary Energy¦Biomass | US$2010/GJ | Price¦Primary Energy¦Biomass | fuel_supply | bioenergy | 2045 | 7.5193 | Price¦Primary Energy¦Biomass
Downscaling[MESSAGEix-GLOBIOM 1.1-M-R12] | Fragmented World | ITA | Price¦Primary Energy¦Biomass | US$2010/GJ | Price¦Primary Energy¦Biomass | fuel_supply | bioenergy | 2050 | 12.6198 | Price¦Primary Energy¦Biomass
Downscaling[MESSAGEix-GLOBIOM 1.1-M-R12] | Fragmented World | ITA | Price¦Primary Energy¦Coal | US$2010/GJ | Price¦Primary Energy¦Coal | fuel_supply | coal | 2020 | 1.8211 | Price¦Primary Energy¦Coal
Downscaling[MESSAGEix-GLOBIOM 1.1-M-R12] | Fragmented World | ITA | Price¦Primary Energy¦Coal | US$2010/GJ | Price¦Primary Energy¦Coal | fuel_supply | coal | 2025 | 2.3668 | Price¦Primary Energy¦Coal
Downscaling[MESSAGEix-GLOBIOM 1.1-M-R12] | Fragmented World | ITA | Price¦Primary Energy¦Coal | US$2010/GJ | Price¦Primary Energy¦Coal | fuel_supply | coal | 2030 | 4.0582 | Price¦Primary Energy¦Coal
Downscaling[MESSAGEix-GLOBIOM 1.1-M-R12] | Fragmented World | ITA | Price¦Primary Energy¦Coal | US$2010/GJ | Price¦Primary Energy¦Coal | fuel_supply | coal | 2035 | -2.2202 | Price¦Primary Energy¦Coal
Downscaling[MESSAGEix-GLOBIOM 1.1-M-R12] | Fragmented World | ITA | Price¦Primary Energy¦Coal | US$2010/GJ | Price¦Primary Energy¦Coal | fuel_supply | coal | 2040 | -3.1235 | Price¦Primary Energy¦Coal
Downscaling[MESSAGEix-GLOBIOM 1.1-M-R12] | Fragmented World | ITA | Price¦Primary Energy¦Coal | US$2010/GJ | Price¦Primary Energy¦Coal | fuel_supply | coal | 2045 | 2.1836 | Price¦Primary Energy¦Coal
Downscaling[MESSAGEix-GLOBIOM 1.1-M-R12] | Fragmented World | ITA | Price¦Primary Energy¦Coal | US$2010/GJ | Price¦Primary Energy¦Coal | fuel_supply | coal | 2050 | 2.7033 | Price¦Primary Energy¦Coal
Downscaling[MESSAGEix-GLOBIOM 1.1-M-R12] | Fragmented World | ITA | Price¦Primary Energy¦Gas | US$2010/GJ | Price¦Primary Energy¦Gas | fuel_supply | gas | 2020 | 2.4039 | Price¦Primary Energy¦Gas
Downscaling[MESSAGEix-GLOBIOM 1.1-M-R12] | Fragmented World | ITA | Price¦Primary Energy¦Gas | US$2010/GJ | Price¦Primary Energy¦Gas | fuel_supply | gas | 2025 | 2.8899 | Price¦Primary Energy¦Gas
Downscaling[MESSAGEix-GLOBIOM 1.1-M-R12] | Fragmented World | ITA | Price¦Primary Energy¦Gas | US$2010/GJ | Price¦Primary Energy¦Gas | fuel_supply | gas | 2030 | 7.7437 | Price¦Primary Energy¦Gas
Downscaling[MESSAGEix-GLOBIOM 1.1-M-R12] | Fragmented World | ITA | Price¦Primary Energy¦Gas | US$2010/GJ | Price¦Primary Energy¦Gas | fuel_supply | gas | 2035 | 3.6636 | Price¦Primary Energy¦Gas
Downscaling[MESSAGEix-GLOBIOM 1.1-M-R12] | Fragmented World | ITA | Price¦Primary Energy¦Gas | US$2010/GJ | Price¦Primary Energy¦Gas | fuel_supply | gas | 2040 | 3.8386 | Price¦Primary Energy¦Gas
Downscaling[MESSAGEix-GLOBIOM 1.1-M-R12] | Fragmented World | ITA | Price¦Primary Energy¦Gas | US$2010/GJ | Price¦Primary Energy¦Gas | fuel_supply | gas | 2045 | 4.2272 | Price¦Primary Energy¦Gas
Downscaling[MESSAGEix-GLOBIOM 1.1-M-R12] | Fragmented World | ITA | Price¦Primary Energy¦Gas | US$2010/GJ | Price¦Primary Energy¦Gas | fuel_supply | gas | 2050 | 4.8584 | Price¦Primary Energy¦Gas
Downscaling[MESSAGEix-GLOBIOM 1.1-M-R12] | Fragmented World | ITA | Price¦Secondary Energy¦Liquids¦Oil | US$2010/GJ | Price¦Secondary Energy¦Liquids¦Oil | fuel_supply | oil | 2020 | 3.1243 | Price¦Secondary Energy¦Liquids¦Oil
Downscaling[MESSAGEix-GLOBIOM 1.1-M-R12] | Fragmented World | ITA | Price¦Secondary Energy¦Liquids¦Oil | US$2010/GJ | Price¦Secondary Energy¦Liquids¦Oil | fuel_supply | oil | 2025 | 4.303 | Price¦Secondary Energy¦Liquids¦Oil
Downscaling[MESSAGEix-GLOBIOM 1.1-M-R12] | Fragmented World | ITA | Price¦Secondary Energy¦Liquids¦Oil | US$2010/GJ | Price¦Secondary Energy¦Liquids¦Oil | fuel_supply | oil | 2030 | 8.9704 | Price¦Secondary Energy¦Liquids¦Oil
Downscaling[MESSAGEix-GLOBIOM 1.1-M-R12] | Fragmented World | ITA | Price¦Secondary Energy¦Liquids¦Oil | US$2010/GJ | Price¦Secondary Energy¦Liquids¦Oil | fuel_supply | oil | 2035 | 5.3501 | Price¦Secondary Energy¦Liquids¦Oil
Downscaling[MESSAGEix-GLOBIOM 1.1-M-R12] | Fragmented World | ITA | Price¦Secondary Energy¦Liquids¦Oil | US$2010/GJ | Price¦Secondary Energy¦Liquids¦Oil | fuel_supply | oil | 2040 | 5.1689 | Price¦Secondary Energy¦Liquids¦Oil
Downscaling[MESSAGEix-GLOBIOM 1.1-M-R12] | Fragmented World | ITA | Price¦Secondary Energy¦Liquids¦Oil | US$2010/GJ | Price¦Secondary Energy¦Liquids¦Oil | fuel_supply | oil | 2045 | 5.8175 | Price¦Secondary Energy¦Liquids¦Oil
Downscaling[MESSAGEix-GLOBIOM 1.1-M-R12] | Fragmented World | ITA | Price¦Secondary Energy¦Liquids¦Oil | US$2010/GJ | Price¦Secondary Energy¦Liquids¦Oil | fuel_supply | oil | 2050 | 5.8238 | Price¦Secondary Energy¦Liquids¦Oil
Downscaling[MESSAGEix-GLOBIOM 1.1-M-R12] | Fragmented World | ITA | Emissions¦CO2 | Mt CO2/yr | Emissions¦CO2 | scenarios - CO2 abatement | CO2 | 2020 | 243.3288 | Emissions¦CO2
Downscaling[MESSAGEix-GLOBIOM 1.1-M-R12] | Fragmented World | ITA | Emissions¦CO2 | Mt CO2/yr | Emissions¦CO2 | scenarios - CO2 abatement | CO2 | 2025 | 279.1516 | Emissions¦CO2
Downscaling[MESSAGEix-GLOBIOM 1.1-M-R12] | Fragmented World | ITA | Emissions¦CO2 | Mt CO2/yr | Emissions¦CO2 | scenarios - CO2 abatement | CO2 | 2030 | 246.4715 | Emissions¦CO2
Downscaling[MESSAGEix-GLOBIOM 1.1-M-R12] | Fragmented World | ITA | Emissions¦CO2 | Mt CO2/yr | Emissions¦CO2 | scenarios - CO2 abatement | CO2 | 2035 | 206.1045 | Emissions¦CO2
Downscaling[MESSAGEix-GLOBIOM 1.1-M-R12] | Fragmented World | ITA | Emissions¦CO2 | Mt CO2/yr | Emissions¦CO2 | scenarios - CO2 abatement | CO2 | 2040 | 155.7776 | Emissions¦CO2
Downscaling[MESSAGEix-GLOBIOM 1.1-M-R12] | Fragmented World | ITA | Emissions¦CO2 | Mt CO2/yr | Emissions¦CO2 | scenarios - CO2 abatement | CO2 | 2045 | 103.828 | Emissions¦CO2
Downscaling[MESSAGEix-GLOBIOM 1.1-M-R12] | Fragmented World | ITA | Emissions¦CO2 | Mt CO2/yr | Emissions¦CO2 | scenarios - CO2 abatement | CO2 | 2050 | 49.4959 | Emissions¦CO2
Downscaling[MESSAGEix-GLOBIOM 1.1-M-R12] | Fragmented World | ITA | Emissions¦CO2¦Energy | Mt CO2/yr | Emissions¦CO2¦Energy | scenarios - CO2 abatement | CO2 | 2020 | 293.5179 | Emissions¦CO2¦Energy
Downscaling[MESSAGEix-GLOBIOM 1.1-M-R12] | Fragmented World | ITA | Emissions¦CO2¦Energy | Mt CO2/yr | Emissions¦CO2¦Energy | scenarios - CO2 abatement | CO2 | 2025 | 312.8863 | Emissions¦CO2¦Energy
Downscaling[MESSAGEix-GLOBIOM 1.1-M-R12] | Fragmented World | ITA | Emissions¦CO2¦Energy | Mt CO2/yr | Emissions¦CO2¦Energy | scenarios - CO2 abatement | CO2 | 2030 | 290.0861 | Emissions¦CO2¦Energy
Downscaling[MESSAGEix-GLOBIOM 1.1-M-R12] | Fragmented World | ITA | Emissions¦CO2¦Energy | Mt CO2/yr | Emissions¦CO2¦Energy | scenarios - CO2 abatement | CO2 | 2035 | 257.8715 | Emissions¦CO2¦Energy
Downscaling[MESSAGEix-GLOBIOM 1.1-M-R12] | Fragmented World | ITA | Emissions¦CO2¦Energy | Mt CO2/yr | Emissions¦CO2¦Energy | scenarios - CO2 abatement | CO2 | 2040 | 214.3853 | Emissions¦CO2¦Energy
Downscaling[MESSAGEix-GLOBIOM 1.1-M-R12] | Fragmented World | ITA | Emissions¦CO2¦Energy | Mt CO2/yr | Emissions¦CO2¦Energy | scenarios - CO2 abatement | CO2 | 2045 | 167.274 | Emissions¦CO2¦Energy
Downscaling[MESSAGEix-GLOBIOM 1.1-M-R12] | Fragmented World | ITA | Emissions¦CO2¦Energy | Mt CO2/yr | Emissions¦CO2¦Energy | scenarios - CO2 abatement | CO2 | 2050 | 117.9364 | Emissions¦CO2¦Energy
Downscaling[MESSAGEix-GLOBIOM 1.1-M-R12] | Low demand | ITA | Carbon Sequestration¦CCS | Mt CO2/yr | Carbon Sequestration¦CCS | CCS potential |  | 2020 | 0 | Carbon Sequestration¦CCS
Downscaling[MESSAGEix-GLOBIOM 1.1-M-R12] | Low demand | ITA | Carbon Sequestration¦CCS | Mt CO2/yr | Carbon Sequestration¦CCS | CCS potential |  | 2025 | 0 | Carbon Sequestration¦CCS
Downscaling[MESSAGEix-GLOBIOM 1.1-M-R12] | Low demand | ITA | Carbon Sequestration¦CCS | Mt CO2/yr | Carbon Sequestration¦CCS | CCS potential |  | 2030 | 14.0044 | Carbon Sequestration¦CCS
Downscaling[MESSAGEix-GLOBIOM 1.1-M-R12] | Low demand | ITA | Carbon Sequestration¦CCS | Mt CO2/yr | Carbon Sequestration¦CCS | CCS potential |  | 2035 | 24.4447 | Carbon Sequestration¦CCS
Downscaling[MESSAGEix-GLOBIOM 1.1-M-R12] | Low demand | ITA | Carbon Sequestration¦CCS | Mt CO2/yr | Carbon Sequestration¦CCS | CCS potential |  | 2040 | 34.7868 | Carbon Sequestration¦CCS
Downscaling[MESSAGEix-GLOBIOM 1.1-M-R12] | Low demand | ITA | Carbon Sequestration¦CCS | Mt CO2/yr | Carbon Sequestration¦CCS | CCS potential |  | 2045 | 49.6974 | Carbon Sequestration¦CCS
Downscaling[MESSAGEix-GLOBIOM 1.1-M-R12] | Low demand | ITA | Carbon Sequestration¦CCS | Mt CO2/yr | Carbon Sequestration¦CCS | CCS potential |  | 2050 | 55.6772 | Carbon Sequestration¦CCS
Downscaling[MESSAGEix-GLOBIOM 1.1-M-R12] | Low demand | ITA | Final Energy¦Industry¦Electricity | EJ/yr | Final Energy¦Industry¦Electricity | demand_projection | elc_industry | 2020 | 0.3877 | Final Energy¦Industry¦Electricity
Downscaling[MESSAGEix-GLOBIOM 1.1-M-R12] | Low demand | ITA | Final Energy¦Industry¦Electricity | EJ/yr | Final Energy¦Industry¦Electricity | demand_projection | elc_industry | 2025 | 0.341 | Final Energy¦Industry¦Electricity
Downscaling[MESSAGEix-GLOBIOM 1.1-M-R12] | Low demand | ITA | Final Energy¦Industry¦Electricity | EJ/yr | Final Energy¦Industry¦Electricity | demand_projection | elc_industry | 2030 | 0.3351 | Final Energy¦Industry¦Electricity
Downscaling[MESSAGEix-GLOBIOM 1.1-M-R12] | Low demand | ITA | Final Energy¦Industry¦Electricity | EJ/yr | Final Energy¦Industry¦Electricity | demand_projection | elc_industry | 2035 | 0.2903 | Final Energy¦Industry¦Electricity
Downscaling[MESSAGEix-GLOBIOM 1.1-M-R12] | Low demand | ITA | Final Energy¦Industry¦Electricity | EJ/yr | Final Energy¦Industry¦Electricity | demand_projection | elc_industry | 2040 | 0.2831 | Final Energy¦Industry¦Electricity
Downscaling[MESSAGEix-GLOBIOM 1.1-M-R12] | Low demand | ITA | Final Energy¦Industry¦Electricity | EJ/yr | Final Energy¦Industry¦Electricity | demand_projection | elc_industry | 2045 | 0.2708 | Final Energy¦Industry¦Electricity
Downscaling[MESSAGEix-GLOBIOM 1.1-M-R12] | Low demand | ITA | Final Energy¦Industry¦Electricity | EJ/yr | Final Energy¦Industry¦Electricity | demand_projection | elc_industry | 2050 | 0.2539 | Final Energy¦Industry¦Electricity
Downscaling[MESSAGEix-GLOBIOM 1.1-M-R12] | Low demand | ITA | Final Energy¦Residential and Commercial¦Electricity | EJ/yr | Final Energy¦Residential and Commercial¦Electricity | demand_projection | elc_buildings | 2020 | 0.6992 | Final Energy¦Residential and Commercial¦Electricity
Downscaling[MESSAGEix-GLOBIOM 1.1-M-R12] | Low demand | ITA | Final Energy¦Residential and Commercial¦Electricity | EJ/yr | Final Energy¦Residential and Commercial¦Electricity | demand_projection | elc_buildings | 2025 | 0.8322 | Final Energy¦Residential and Commercial¦Electricity
Downscaling[MESSAGEix-GLOBIOM 1.1-M-R12] | Low demand | ITA | Final Energy¦Residential and Commercial¦Electricity | EJ/yr | Final Energy¦Residential and Commercial¦Electricity | demand_projection | elc_buildings | 2030 | 0.7931 | Final Energy¦Residential and Commercial¦Electricity
Downscaling[MESSAGEix-GLOBIOM 1.1-M-R12] | Low demand | ITA | Final Energy¦Residential and Commercial¦Electricity | EJ/yr | Final Energy¦Residential and Commercial¦Electricity | demand_projection | elc_buildings | 2035 | 0.7496 | Final Energy¦Residential and Commercial¦Electricity
Downscaling[MESSAGEix-GLOBIOM 1.1-M-R12] | Low demand | ITA | Final Energy¦Residential and Commercial¦Electricity | EJ/yr | Final Energy¦Residential and Commercial¦Electricity | demand_projection | elc_buildings | 2040 | 0.6854 | Final Energy¦Residential and Commercial¦Electricity
Downscaling[MESSAGEix-GLOBIOM 1.1-M-R12] | Low demand | ITA | Final Energy¦Residential and Commercial¦Electricity | EJ/yr | Final Energy¦Residential and Commercial¦Electricity | demand_projection | elc_buildings | 2045 | 0.7196 | Final Energy¦Residential and Commercial¦Electricity
Downscaling[MESSAGEix-GLOBIOM 1.1-M-R12] | Low demand | ITA | Final Energy¦Residential and Commercial¦Electricity | EJ/yr | Final Energy¦Residential and Commercial¦Electricity | demand_projection | elc_buildings | 2050 | 0.7837 | Final Energy¦Residential and Commercial¦Electricity
Downscaling[MESSAGEix-GLOBIOM 1.1-M-R12] | Low demand | ITA | Final Energy¦Transportation¦Electricity | EJ/yr | Final Energy¦Transportation¦Electricity | demand_projection | elc_transport | 2020 | 0.059 | Final Energy¦Transportation¦Electricity
Downscaling[MESSAGEix-GLOBIOM 1.1-M-R12] | Low demand | ITA | Final Energy¦Transportation¦Electricity | EJ/yr | Final Energy¦Transportation¦Electricity | demand_projection | elc_transport | 2025 | 0.0437 | Final Energy¦Transportation¦Electricity
Downscaling[MESSAGEix-GLOBIOM 1.1-M-R12] | Low demand | ITA | Final Energy¦Transportation¦Electricity | EJ/yr | Final Energy¦Transportation¦Electricity | demand_projection | elc_transport | 2030 | 0.0852 | Final Energy¦Transportation¦Electricity
Downscaling[MESSAGEix-GLOBIOM 1.1-M-R12] | Low demand | ITA | Final Energy¦Transportation¦Electricity | EJ/yr | Final Energy¦Transportation¦Electricity | demand_projection | elc_transport | 2035 | 0.1398 | Final Energy¦Transportation¦Electricity
Downscaling[MESSAGEix-GLOBIOM 1.1-M-R12] | Low demand | ITA | Final Energy¦Transportation¦Electricity | EJ/yr | Final Energy¦Transportation¦Electricity | demand_projection | elc_transport | 2040 | 0.2299 | Final Energy¦Transportation¦Electricity
Downscaling[MESSAGEix-GLOBIOM 1.1-M-R12] | Low demand | ITA | Final Energy¦Transportation¦Electricity | EJ/yr | Final Energy¦Transportation¦Electricity | demand_projection | elc_transport | 2045 | 0.3642 | Final Energy¦Transportation¦Electricity
Downscaling[MESSAGEix-GLOBIOM 1.1-M-R12] | Low demand | ITA | Final Energy¦Transportation¦Electricity | EJ/yr | Final Energy¦Transportation¦Electricity | demand_projection | elc_transport | 2050 | 0.4413 | Final Energy¦Transportation¦Electricity
Downscaling[MESSAGEix-GLOBIOM 1.1-M-R12] | Low demand | ITA | Emissions¦CO2¦Power (estimated) | Mt CO2 | Secondary Energy¦Electricity¦Coal | elec_co2 |  | 2020 | 7.6704 | Secondary Energy¦Electricity¦Coal | 94
Downscaling[MESSAGEix-GLOBIOM 1.1-M-R12] | Low demand | ITA | Emissions¦CO2¦Power (estimated) | Mt CO2 | Secondary Energy¦Electricity¦Coal | elec_co2 |  | 2025 | 4.3428 | Secondary Energy¦Electricity¦Coal | 94
Downscaling[MESSAGEix-GLOBIOM 1.1-M-R12] | Low demand | ITA | Emissions¦CO2¦Power (estimated) | Mt CO2 | Secondary Energy¦Electricity¦Coal | elec_co2 |  | 2030 | 1.2878 | Secondary Energy¦Electricity¦Coal | 94
Downscaling[MESSAGEix-GLOBIOM 1.1-M-R12] | Low demand | ITA | Emissions¦CO2¦Power (estimated) | Mt CO2 | Secondary Energy¦Electricity¦Coal | elec_co2 |  | 2035 | 0.2256 | Secondary Energy¦Electricity¦Coal | 94
Downscaling[MESSAGEix-GLOBIOM 1.1-M-R12] | Low demand | ITA | Emissions¦CO2¦Power (estimated) | Mt CO2 | Secondary Energy¦Electricity¦Coal | elec_co2 |  | 2040 | 0.094 | Secondary Energy¦Electricity¦Coal | 94
Downscaling[MESSAGEix-GLOBIOM 1.1-M-R12] | Low demand | ITA | Emissions¦CO2¦Power (estimated) | Mt CO2 | Secondary Energy¦Electricity¦Coal | elec_co2 |  | 2045 | 0.0094 | Secondary Energy¦Electricity¦Coal | 94
Downscaling[MESSAGEix-GLOBIOM 1.1-M-R12] | Low demand | ITA | Emissions¦CO2¦Power (estimated) | Mt CO2 | Secondary Energy¦Electricity¦Coal | elec_co2 |  | 2050 | 0 | Secondary Energy¦Electricity¦Coal | 94
Downscaling[MESSAGEix-GLOBIOM 1.1-M-R12] | Low demand | ITA | Emissions¦CO2¦Power (estimated) | Mt CO2 | Secondary Energy¦Electricity¦Gas | elec_co2 |  | 2020 | 28.5175 | Secondary Energy¦Electricity¦Gas | 55
Downscaling[MESSAGEix-GLOBIOM 1.1-M-R12] | Low demand | ITA | Emissions¦CO2¦Power (estimated) | Mt CO2 | Secondary Energy¦Electricity¦Gas | elec_co2 |  | 2025 | 34.8975 | Secondary Energy¦Electricity¦Gas | 55
Downscaling[MESSAGEix-GLOBIOM 1.1-M-R12] | Low demand | ITA | Emissions¦CO2¦Power (estimated) | Mt CO2 | Secondary Energy¦Electricity¦Gas | elec_co2 |  | 2030 | 29.48 | Secondary Energy¦Electricity¦Gas | 55
Downscaling[MESSAGEix-GLOBIOM 1.1-M-R12] | Low demand | ITA | Emissions¦CO2¦Power (estimated) | Mt CO2 | Secondary Energy¦Electricity¦Gas | elec_co2 |  | 2035 | 9.581 | Secondary Energy¦Electricity¦Gas | 55
Downscaling[MESSAGEix-GLOBIOM 1.1-M-R12] | Low demand | ITA | Emissions¦CO2¦Power (estimated) | Mt CO2 | Secondary Energy¦Electricity¦Gas | elec_co2 |  | 2040 | 8.2555 | Secondary Energy¦Electricity¦Gas | 55
Downscaling[MESSAGEix-GLOBIOM 1.1-M-R12] | Low demand | ITA | Emissions¦CO2¦Power (estimated) | Mt CO2 | Secondary Energy¦Electricity¦Gas | elec_co2 |  | 2045 | 13.5795 | Secondary Energy¦Electricity¦Gas | 55
Downscaling[MESSAGEix-GLOBIOM 1.1-M-R12] | Low demand | ITA | Emissions¦CO2¦Power (estimated) | Mt CO2 | Secondary Energy¦Electricity¦Gas | elec_co2 |  | 2050 | 16.3625 | Secondary Energy¦Electricity¦Gas | 55
Downscaling[MESSAGEix-GLOBIOM 1.1-M-R12] | Low demand | ITA | Emissions¦CO2¦Power (estimated) | Mt CO2 | Secondary Energy¦Electricity¦Oil | elec_co2 |  | 2020 | 4.291 | Secondary Energy¦Electricity¦Oil | 70
Downscaling[MESSAGEix-GLOBIOM 1.1-M-R12] | Low demand | ITA | Emissions¦CO2¦Power (estimated) | Mt CO2 | Secondary Energy¦Electricity¦Oil | elec_co2 |  | 2025 | 0.021 | Secondary Energy¦Electricity¦Oil | 70
Downscaling[MESSAGEix-GLOBIOM 1.1-M-R12] | Low demand | ITA | Emissions¦CO2¦Power (estimated) | Mt CO2 | Secondary Energy¦Electricity¦Oil | elec_co2 |  | 2030 | 0 | Secondary Energy¦Electricity¦Oil | 70
Downscaling[MESSAGEix-GLOBIOM 1.1-M-R12] | Low demand | ITA | Emissions¦CO2¦Power (estimated) | Mt CO2 | Secondary Energy¦Electricity¦Oil | elec_co2 |  | 2035 | 0 | Secondary Energy¦Electricity¦Oil | 70
Downscaling[MESSAGEix-GLOBIOM 1.1-M-R12] | Low demand | ITA | Emissions¦CO2¦Power (estimated) | Mt CO2 | Secondary Energy¦Electricity¦Oil | elec_co2 |  | 2040 | 0 | Secondary Energy¦Electricity¦Oil | 70
Downscaling[MESSAGEix-GLOBIOM 1.1-M-R12] | Low demand | ITA | Emissions¦CO2¦Power (estimated) | Mt CO2 | Secondary Energy¦Electricity¦Oil | elec_co2 |  | 2045 | 0 | Secondary Energy¦Electricity¦Oil | 70
Downscaling[MESSAGEix-GLOBIOM 1.1-M-R12] | Low demand | ITA | Emissions¦CO2¦Power (estimated) | Mt CO2 | Secondary Energy¦Electricity¦Oil | elec_co2 |  | 2050 | 0 | Secondary Energy¦Electricity¦Oil | 70
Downscaling[MESSAGEix-GLOBIOM 1.1-M-R12] | Low demand | ITA | Price¦Primary Energy¦Biomass | US$2010/GJ | Price¦Primary Energy¦Biomass | fuel_supply | bioenergy | 2020 | 0.7933 | Price¦Primary Energy¦Biomass
Downscaling[MESSAGEix-GLOBIOM 1.1-M-R12] | Low demand | ITA | Price¦Primary Energy¦Biomass | US$2010/GJ | Price¦Primary Energy¦Biomass | fuel_supply | bioenergy | 2025 | 2.3658 | Price¦Primary Energy¦Biomass
Downscaling[MESSAGEix-GLOBIOM 1.1-M-R12] | Low demand | ITA | Price¦Primary Energy¦Biomass | US$2010/GJ | Price¦Primary Energy¦Biomass | fuel_supply | bioenergy | 2030 | 7.2775 | Price¦Primary Energy¦Biomass
Downscaling[MESSAGEix-GLOBIOM 1.1-M-R12] | Low demand | ITA | Price¦Primary Energy¦Biomass | US$2010/GJ | Price¦Primary Energy¦Biomass | fuel_supply | bioenergy | 2035 | 7.47 | Price¦Primary Energy¦Biomass
Downscaling[MESSAGEix-GLOBIOM 1.1-M-R12] | Low demand | ITA | Price¦Primary Energy¦Biomass | US$2010/GJ | Price¦Primary Energy¦Biomass | fuel_supply | bioenergy | 2040 | 12.0372 | Price¦Primary Energy¦Biomass
Downscaling[MESSAGEix-GLOBIOM 1.1-M-R12] | Low demand | ITA | Price¦Primary Energy¦Biomass | US$2010/GJ | Price¦Primary Energy¦Biomass | fuel_supply | bioenergy | 2045 | 18.975 | Price¦Primary Energy¦Biomass
Downscaling[MESSAGEix-GLOBIOM 1.1-M-R12] | Low demand | ITA | Price¦Primary Energy¦Biomass | US$2010/GJ | Price¦Primary Energy¦Biomass | fuel_supply | bioenergy | 2050 | 18.1554 | Price¦Primary Energy¦Biomass
Downscaling[MESSAGEix-GLOBIOM 1.1-M-R12] | Low demand | ITA | Price¦Primary Energy¦Coal | US$2010/GJ | Price¦Primary Energy¦Coal | fuel_supply | coal | 2020 | 1.8211 | Price¦Primary Energy¦Coal
Downscaling[MESSAGEix-GLOBIOM 1.1-M-R12] | Low demand | ITA | Price¦Primary Energy¦Coal | US$2010/GJ | Price¦Primary Energy¦Coal | fuel_supply | coal | 2025 | 1.816 | Price¦Primary Energy¦Coal
Downscaling[MESSAGEix-GLOBIOM 1.1-M-R12] | Low demand | ITA | Price¦Primary Energy¦Coal | US$2010/GJ | Price¦Primary Energy¦Coal | fuel_supply | coal | 2030 | -11.7649 | Price¦Primary Energy¦Coal
Downscaling[MESSAGEix-GLOBIOM 1.1-M-R12] | Low demand | ITA | Price¦Primary Energy¦Coal | US$2010/GJ | Price¦Primary Energy¦Coal | fuel_supply | coal | 2035 | -5.6933 | Price¦Primary Energy¦Coal
Downscaling[MESSAGEix-GLOBIOM 1.1-M-R12] | Low demand | ITA | Price¦Primary Energy¦Coal | US$2010/GJ | Price¦Primary Energy¦Coal | fuel_supply | coal | 2040 | 0.2686 | Price¦Primary Energy¦Coal
Downscaling[MESSAGEix-GLOBIOM 1.1-M-R12] | Low demand | ITA | Price¦Primary Energy¦Coal | US$2010/GJ | Price¦Primary Energy¦Coal | fuel_supply | coal | 2045 | 5.3328 | Price¦Primary Energy¦Coal
Downscaling[MESSAGEix-GLOBIOM 1.1-M-R12] | Low demand | ITA | Price¦Primary Energy¦Coal | US$2010/GJ | Price¦Primary Energy¦Coal | fuel_supply | coal | 2050 | 6.3019 | Price¦Primary Energy¦Coal
Downscaling[MESSAGEix-GLOBIOM 1.1-M-R12] | Low demand | ITA | Price¦Primary Energy¦Gas | US$2010/GJ | Price¦Primary Energy¦Gas | fuel_supply | gas | 2020 | 2.4039 | Price¦Primary Energy¦Gas
Downscaling[MESSAGEix-GLOBIOM 1.1-M-R12] | Low demand | ITA | Price¦Primary Energy¦Gas | US$2010/GJ | Price¦Primary Energy¦Gas | fuel_supply | gas | 2025 | 2.8318 | Price¦Primary Energy¦Gas
Downscaling[MESSAGEix-GLOBIOM 1.1-M-R12] | Low demand | ITA | Price¦Primary Energy¦Gas | US$2010/GJ | Price¦Primary Energy¦Gas | fuel_supply | gas | 2030 | 0.684 | Price¦Primary Energy¦Gas
Downscaling[MESSAGEix-GLOBIOM 1.1-M-R12] | Low demand | ITA | Price¦Primary Energy¦Gas | US$2010/GJ | Price¦Primary Energy¦Gas | fuel_supply | gas | 2035 | 0.5723 | Price¦Primary Energy¦Gas
Downscaling[MESSAGEix-GLOBIOM 1.1-M-R12] | Low demand | ITA | Price¦Primary Energy¦Gas | US$2010/GJ | Price¦Primary Energy¦Gas | fuel_supply | gas | 2040 | 1.6143 | Price¦Primary Energy¦Gas
Downscaling[MESSAGEix-GLOBIOM 1.1-M-R12] | Low demand | ITA | Price¦Primary Energy¦Gas | US$2010/GJ | Price¦Primary Energy¦Gas | fuel_supply | gas | 2045 | 4.744 | Price¦Primary Energy¦Gas
Downscaling[MESSAGEix-GLOBIOM 1.1-M-R12] | Low demand | ITA | Price¦Primary Energy¦Gas | US$2010/GJ | Price¦Primary Energy¦Gas | fuel_supply | gas | 2050 | 5.2604 | Price¦Primary Energy¦Gas
Downscaling[MESSAGEix-GLOBIOM 1.1-M-R12] | Low demand | ITA | Price¦Secondary Energy¦Liquids¦Oil | US$2010/GJ | Price¦Secondary Energy¦Liquids¦Oil | fuel_supply | oil | 2020 | 3.1243 | Price¦Secondary Energy¦Liquids¦Oil
Downscaling[MESSAGEix-GLOBIOM 1.1-M-R12] | Low demand | ITA | Price¦Secondary Energy¦Liquids¦Oil | US$2010/GJ | Price¦Secondary Energy¦Liquids¦Oil | fuel_supply | oil | 2025 | 4.3204 | Price¦Secondary Energy¦Liquids¦Oil
Downscaling[MESSAGEix-GLOBIOM 1.1-M-R12] | Low demand | ITA | Price¦Secondary Energy¦Liquids¦Oil | US$2010/GJ | Price¦Secondary Energy¦Liquids¦Oil | fuel_supply | oil | 2030 | 4.169 | Price¦Secondary Energy¦Liquids¦Oil
Downscaling[MESSAGEix-GLOBIOM 1.1-M-R12] | Low demand | ITA | Price¦Secondary Energy¦Liquids¦Oil | US$2010/GJ | Price¦Secondary Energy¦Liquids¦Oil | fuel_supply | oil | 2035 | 4.8044 | Price¦Secondary Energy¦Liquids¦Oil
Downscaling[MESSAGEix-GLOBIOM 1.1-M-R12] | Low demand | ITA | Price¦Secondary Energy¦Liquids¦Oil | US$2010/GJ | Price¦Secondary Energy¦Liquids¦Oil | fuel_supply | oil | 2040 | 4.8071 | Price¦Secondary Energy¦Liquids¦Oil
Downscaling[MESSAGEix-GLOBIOM 1.1-M-R12] | Low demand | ITA | Price¦Secondary Energy¦Liquids¦Oil | US$2010/GJ | Price¦Secondary Energy¦Liquids¦Oil | fuel_supply | oil | 2045 | 8.4628 | Price¦Secondary Energy¦Liquids¦Oil
Downscaling[MESSAGEix-GLOBIOM 1.1-M-R12] | Low demand | ITA | Price¦Secondary Energy¦Liquids¦Oil | US$2010/GJ | Price¦Secondary Energy¦Liquids¦Oil | fuel_supply | oil | 2050 | 3.1471 | Price¦Secondary Energy¦Liquids¦Oil
Downscaling[MESSAGEix-GLOBIOM 1.1-M-R12] | Low demand | ITA | Emissions¦CO2 | Mt CO2/yr | Emissions¦CO2 | scenarios - CO2 abatement | CO2 | 2020 | 247.5349 | Emissions¦CO2
Downscaling[MESSAGEix-GLOBIOM 1.1-M-R12] | Low demand | ITA | Emissions¦CO2 | Mt CO2/yr | Emissions¦CO2 | scenarios - CO2 abatement | CO2 | 2025 | 273.1034 | Emissions¦CO2
Downscaling[MESSAGEix-GLOBIOM 1.1-M-R12] | Low demand | ITA | Emissions¦CO2 | Mt CO2/yr | Emissions¦CO2 | scenarios - CO2 abatement | CO2 | 2030 | 175.0011 | Emissions¦CO2
Downscaling[MESSAGEix-GLOBIOM 1.1-M-R12] | Low demand | ITA | Emissions¦CO2 | Mt CO2/yr | Emissions¦CO2 | scenarios - CO2 abatement | CO2 | 2035 | 102.0621 | Emissions¦CO2
Downscaling[MESSAGEix-GLOBIOM 1.1-M-R12] | Low demand | ITA | Emissions¦CO2 | Mt CO2/yr | Emissions¦CO2 | scenarios - CO2 abatement | CO2 | 2040 | 47.074 | Emissions¦CO2
Downscaling[MESSAGEix-GLOBIOM 1.1-M-R12] | Low demand | ITA | Emissions¦CO2 | Mt CO2/yr | Emissions¦CO2 | scenarios - CO2 abatement | CO2 | 2045 | -2.2346 | Emissions¦CO2
Downscaling[MESSAGEix-GLOBIOM 1.1-M-R12] | Low demand | ITA | Emissions¦CO2 | Mt CO2/yr | Emissions¦CO2 | scenarios - CO2 abatement | CO2 | 2050 | -34.3079 | Emissions¦CO2
Downscaling[MESSAGEix-GLOBIOM 1.1-M-R12] | Low demand | ITA | Emissions¦CO2¦Energy | Mt CO2/yr | Emissions¦CO2¦Energy | scenarios - CO2 abatement | CO2 | 2020 | 297.6047 | Emissions¦CO2¦Energy
Downscaling[MESSAGEix-GLOBIOM 1.1-M-R12] | Low demand | ITA | Emissions¦CO2¦Energy | Mt CO2/yr | Emissions¦CO2¦Energy | scenarios - CO2 abatement | CO2 | 2025 | 308.7393 | Emissions¦CO2¦Energy
Downscaling[MESSAGEix-GLOBIOM 1.1-M-R12] | Low demand | ITA | Emissions¦CO2¦Energy | Mt CO2/yr | Emissions¦CO2¦Energy | scenarios - CO2 abatement | CO2 | 2030 | 225.5799 | Emissions¦CO2¦Energy
Downscaling[MESSAGEix-GLOBIOM 1.1-M-R12] | Low demand | ITA | Emissions¦CO2¦Energy | Mt CO2/yr | Emissions¦CO2¦Energy | scenarios - CO2 abatement | CO2 | 2035 | 159.2093 | Emissions¦CO2¦Energy
Downscaling[MESSAGEix-GLOBIOM 1.1-M-R12] | Low demand | ITA | Emissions¦CO2¦Energy | Mt CO2/yr | Emissions¦CO2¦Energy | scenarios - CO2 abatement | CO2 | 2040 | 110.2896 | Emissions¦CO2¦Energy
Downscaling[MESSAGEix-GLOBIOM 1.1-M-R12] | Low demand | ITA | Emissions¦CO2¦Energy | Mt CO2/yr | Emissions¦CO2¦Energy | scenarios - CO2 abatement | CO2 | 2045 | 69.075 | Emissions¦CO2¦Energy
Downscaling[MESSAGEix-GLOBIOM 1.1-M-R12] | Low demand | ITA | Emissions¦CO2¦Energy | Mt CO2/yr | Emissions¦CO2¦Energy | scenarios - CO2 abatement | CO2 | 2050 | 40.9237 | Emissions¦CO2¦Energy
Downscaling[MESSAGEix-GLOBIOM 1.1-M-R12] | Nationally Determined Contributions (NDCs) | ITA | Carbon Sequestration¦CCS | Mt CO2/yr | Carbon Sequestration¦CCS | CCS potential |  | 2020 | 0 | Carbon Sequestration¦CCS
Downscaling[MESSAGEix-GLOBIOM 1.1-M-R12] | Nationally Determined Contributions (NDCs) | ITA | Carbon Sequestration¦CCS | Mt CO2/yr | Carbon Sequestration¦CCS | CCS potential |  | 2025 | 0 | Carbon Sequestration¦CCS
Downscaling[MESSAGEix-GLOBIOM 1.1-M-R12] | Nationally Determined Contributions (NDCs) | ITA | Carbon Sequestration¦CCS | Mt CO2/yr | Carbon Sequestration¦CCS | CCS potential |  | 2030 | 0 | Carbon Sequestration¦CCS
Downscaling[MESSAGEix-GLOBIOM 1.1-M-R12] | Nationally Determined Contributions (NDCs) | ITA | Carbon Sequestration¦CCS | Mt CO2/yr | Carbon Sequestration¦CCS | CCS potential |  | 2035 | 6.6894 | Carbon Sequestration¦CCS
Downscaling[MESSAGEix-GLOBIOM 1.1-M-R12] | Nationally Determined Contributions (NDCs) | ITA | Carbon Sequestration¦CCS | Mt CO2/yr | Carbon Sequestration¦CCS | CCS potential |  | 2040 | 10.3957 | Carbon Sequestration¦CCS
Downscaling[MESSAGEix-GLOBIOM 1.1-M-R12] | Nationally Determined Contributions (NDCs) | ITA | Carbon Sequestration¦CCS | Mt CO2/yr | Carbon Sequestration¦CCS | CCS potential |  | 2045 | 13.5246 | Carbon Sequestration¦CCS
Downscaling[MESSAGEix-GLOBIOM 1.1-M-R12] | Nationally Determined Contributions (NDCs) | ITA | Carbon Sequestration¦CCS | Mt CO2/yr | Carbon Sequestration¦CCS | CCS potential |  | 2050 | 19.8865 | Carbon Sequestration¦CCS
Downscaling[MESSAGEix-GLOBIOM 1.1-M-R12] | Nationally Determined Contributions (NDCs) | ITA | Final Energy¦Industry¦Electricity | EJ/yr | Final Energy¦Industry¦Electricity | demand_projection | elc_industry | 2020 | 0.3769 | Final Energy¦Industry¦Electricity
Downscaling[MESSAGEix-GLOBIOM 1.1-M-R12] | Nationally Determined Contributions (NDCs) | ITA | Final Energy¦Industry¦Electricity | EJ/yr | Final Energy¦Industry¦Electricity | demand_projection | elc_industry | 2025 | 0.3228 | Final Energy¦Industry¦Electricity
Downscaling[MESSAGEix-GLOBIOM 1.1-M-R12] | Nationally Determined Contributions (NDCs) | ITA | Final Energy¦Industry¦Electricity | EJ/yr | Final Energy¦Industry¦Electricity | demand_projection | elc_industry | 2030 | 0.2942 | Final Energy¦Industry¦Electricity
Downscaling[MESSAGEix-GLOBIOM 1.1-M-R12] | Nationally Determined Contributions (NDCs) | ITA | Final Energy¦Industry¦Electricity | EJ/yr | Final Energy¦Industry¦Electricity | demand_projection | elc_industry | 2035 | 0.2791 | Final Energy¦Industry¦Electricity
Downscaling[MESSAGEix-GLOBIOM 1.1-M-R12] | Nationally Determined Contributions (NDCs) | ITA | Final Energy¦Industry¦Electricity | EJ/yr | Final Energy¦Industry¦Electricity | demand_projection | elc_industry | 2040 | 0.2733 | Final Energy¦Industry¦Electricity
Downscaling[MESSAGEix-GLOBIOM 1.1-M-R12] | Nationally Determined Contributions (NDCs) | ITA | Final Energy¦Industry¦Electricity | EJ/yr | Final Energy¦Industry¦Electricity | demand_projection | elc_industry | 2045 | 0.2755 | Final Energy¦Industry¦Electricity
Downscaling[MESSAGEix-GLOBIOM 1.1-M-R12] | Nationally Determined Contributions (NDCs) | ITA | Final Energy¦Industry¦Electricity | EJ/yr | Final Energy¦Industry¦Electricity | demand_projection | elc_industry | 2050 | 0.3021 | Final Energy¦Industry¦Electricity
Downscaling[MESSAGEix-GLOBIOM 1.1-M-R12] | Nationally Determined Contributions (NDCs) | ITA | Final Energy¦Residential and Commercial¦Electricity | EJ/yr | Final Energy¦Residential and Commercial¦Electricity | demand_projection | elc_buildings | 2020 | 0.6983 | Final Energy¦Residential and Commercial¦Electricity
Downscaling[MESSAGEix-GLOBIOM 1.1-M-R12] | Nationally Determined Contributions (NDCs) | ITA | Final Energy¦Residential and Commercial¦Electricity | EJ/yr | Final Energy¦Residential and Commercial¦Electricity | demand_projection | elc_buildings | 2025 | 0.8125 | Final Energy¦Residential and Commercial¦Electricity
Downscaling[MESSAGEix-GLOBIOM 1.1-M-R12] | Nationally Determined Contributions (NDCs) | ITA | Final Energy¦Residential and Commercial¦Electricity | EJ/yr | Final Energy¦Residential and Commercial¦Electricity | demand_projection | elc_buildings | 2030 | 0.8812 | Final Energy¦Residential and Commercial¦Electricity
Downscaling[MESSAGEix-GLOBIOM 1.1-M-R12] | Nationally Determined Contributions (NDCs) | ITA | Final Energy¦Residential and Commercial¦Electricity | EJ/yr | Final Energy¦Residential and Commercial¦Electricity | demand_projection | elc_buildings | 2035 | 0.9141 | Final Energy¦Residential and Commercial¦Electricity
Downscaling[MESSAGEix-GLOBIOM 1.1-M-R12] | Nationally Determined Contributions (NDCs) | ITA | Final Energy¦Residential and Commercial¦Electricity | EJ/yr | Final Energy¦Residential and Commercial¦Electricity | demand_projection | elc_buildings | 2040 | 0.9646 | Final Energy¦Residential and Commercial¦Electricity
Downscaling[MESSAGEix-GLOBIOM 1.1-M-R12] | Nationally Determined Contributions (NDCs) | ITA | Final Energy¦Residential and Commercial¦Electricity | EJ/yr | Final Energy¦Residential and Commercial¦Electricity | demand_projection | elc_buildings | 2045 | 1.021 | Final Energy¦Residential and Commercial¦Electricity
Downscaling[MESSAGEix-GLOBIOM 1.1-M-R12] | Nationally Determined Contributions (NDCs) | ITA | Final Energy¦Residential and Commercial¦Electricity | EJ/yr | Final Energy¦Residential and Commercial¦Electricity | demand_projection | elc_buildings | 2050 | 1.0988 | Final Energy¦Residential and Commercial¦Electricity
Downscaling[MESSAGEix-GLOBIOM 1.1-M-R12] | Nationally Determined Contributions (NDCs) | ITA | Final Energy¦Transportation¦Electricity | EJ/yr | Final Energy¦Transportation¦Electricity | demand_projection | elc_transport | 2020 | 0.0545 | Final Energy¦Transportation¦Electricity
Downscaling[MESSAGEix-GLOBIOM 1.1-M-R12] | Nationally Determined Contributions (NDCs) | ITA | Final Energy¦Transportation¦Electricity | EJ/yr | Final Energy¦Transportation¦Electricity | demand_projection | elc_transport | 2025 | 0.0415 | Final Energy¦Transportation¦Electricity
Downscaling[MESSAGEix-GLOBIOM 1.1-M-R12] | Nationally Determined Contributions (NDCs) | ITA | Final Energy¦Transportation¦Electricity | EJ/yr | Final Energy¦Transportation¦Electricity | demand_projection | elc_transport | 2030 | 0.051 | Final Energy¦Transportation¦Electricity
Downscaling[MESSAGEix-GLOBIOM 1.1-M-R12] | Nationally Determined Contributions (NDCs) | ITA | Final Energy¦Transportation¦Electricity | EJ/yr | Final Energy¦Transportation¦Electricity | demand_projection | elc_transport | 2035 | 0.0759 | Final Energy¦Transportation¦Electricity
Downscaling[MESSAGEix-GLOBIOM 1.1-M-R12] | Nationally Determined Contributions (NDCs) | ITA | Final Energy¦Transportation¦Electricity | EJ/yr | Final Energy¦Transportation¦Electricity | demand_projection | elc_transport | 2040 | 0.1269 | Final Energy¦Transportation¦Electricity
Downscaling[MESSAGEix-GLOBIOM 1.1-M-R12] | Nationally Determined Contributions (NDCs) | ITA | Final Energy¦Transportation¦Electricity | EJ/yr | Final Energy¦Transportation¦Electricity | demand_projection | elc_transport | 2045 | 0.231 | Final Energy¦Transportation¦Electricity
Downscaling[MESSAGEix-GLOBIOM 1.1-M-R12] | Nationally Determined Contributions (NDCs) | ITA | Final Energy¦Transportation¦Electricity | EJ/yr | Final Energy¦Transportation¦Electricity | demand_projection | elc_transport | 2050 | 0.341 | Final Energy¦Transportation¦Electricity
Downscaling[MESSAGEix-GLOBIOM 1.1-M-R12] | Nationally Determined Contributions (NDCs) | ITA | Emissions¦CO2¦Power (estimated) | Mt CO2 | Secondary Energy¦Electricity¦Coal | elec_co2 |  | 2020 | 7.5294 | Secondary Energy¦Electricity¦Coal | 94
Downscaling[MESSAGEix-GLOBIOM 1.1-M-R12] | Nationally Determined Contributions (NDCs) | ITA | Emissions¦CO2¦Power (estimated) | Mt CO2 | Secondary Energy¦Electricity¦Coal | elec_co2 |  | 2025 | 4.2018 | Secondary Energy¦Electricity¦Coal | 94
Downscaling[MESSAGEix-GLOBIOM 1.1-M-R12] | Nationally Determined Contributions (NDCs) | ITA | Emissions¦CO2¦Power (estimated) | Mt CO2 | Secondary Energy¦Electricity¦Coal | elec_co2 |  | 2030 | 1.692 | Secondary Energy¦Electricity¦Coal | 94
Downscaling[MESSAGEix-GLOBIOM 1.1-M-R12] | Nationally Determined Contributions (NDCs) | ITA | Emissions¦CO2¦Power (estimated) | Mt CO2 | Secondary Energy¦Electricity¦Coal | elec_co2 |  | 2035 | 0.3384 | Secondary Energy¦Electricity¦Coal | 94
Downscaling[MESSAGEix-GLOBIOM 1.1-M-R12] | Nationally Determined Contributions (NDCs) | ITA | Emissions¦CO2¦Power (estimated) | Mt CO2 | Secondary Energy¦Electricity¦Coal | elec_co2 |  | 2040 | 0.2162 | Secondary Energy¦Electricity¦Coal | 94
Downscaling[MESSAGEix-GLOBIOM 1.1-M-R12] | Nationally Determined Contributions (NDCs) | ITA | Emissions¦CO2¦Power (estimated) | Mt CO2 | Secondary Energy¦Electricity¦Coal | elec_co2 |  | 2045 | 0 | Secondary Energy¦Electricity¦Coal | 94
Downscaling[MESSAGEix-GLOBIOM 1.1-M-R12] | Nationally Determined Contributions (NDCs) | ITA | Emissions¦CO2¦Power (estimated) | Mt CO2 | Secondary Energy¦Electricity¦Coal | elec_co2 |  | 2050 | 0 | Secondary Energy¦Electricity¦Coal | 94
Downscaling[MESSAGEix-GLOBIOM 1.1-M-R12] | Nationally Determined Contributions (NDCs) | ITA | Emissions¦CO2¦Power (estimated) | Mt CO2 | Secondary Energy¦Electricity¦Gas | elec_co2 |  | 2020 | 28.6165 | Secondary Energy¦Electricity¦Gas | 55
Downscaling[MESSAGEix-GLOBIOM 1.1-M-R12] | Nationally Determined Contributions (NDCs) | ITA | Emissions¦CO2¦Power (estimated) | Mt CO2 | Secondary Energy¦Electricity¦Gas | elec_co2 |  | 2025 | 34.287 | Secondary Energy¦Electricity¦Gas | 55
Downscaling[MESSAGEix-GLOBIOM 1.1-M-R12] | Nationally Determined Contributions (NDCs) | ITA | Emissions¦CO2¦Power (estimated) | Mt CO2 | Secondary Energy¦Electricity¦Gas | elec_co2 |  | 2030 | 34.441 | Secondary Energy¦Electricity¦Gas | 55
Downscaling[MESSAGEix-GLOBIOM 1.1-M-R12] | Nationally Determined Contributions (NDCs) | ITA | Emissions¦CO2¦Power (estimated) | Mt CO2 | Secondary Energy¦Electricity¦Gas | elec_co2 |  | 2035 | 33.5335 | Secondary Energy¦Electricity¦Gas | 55
Downscaling[MESSAGEix-GLOBIOM 1.1-M-R12] | Nationally Determined Contributions (NDCs) | ITA | Emissions¦CO2¦Power (estimated) | Mt CO2 | Secondary Energy¦Electricity¦Gas | elec_co2 |  | 2040 | 35.244 | Secondary Energy¦Electricity¦Gas | 55
Downscaling[MESSAGEix-GLOBIOM 1.1-M-R12] | Nationally Determined Contributions (NDCs) | ITA | Emissions¦CO2¦Power (estimated) | Mt CO2 | Secondary Energy¦Electricity¦Gas | elec_co2 |  | 2045 | 38.3185 | Secondary Energy¦Electricity¦Gas | 55
Downscaling[MESSAGEix-GLOBIOM 1.1-M-R12] | Nationally Determined Contributions (NDCs) | ITA | Emissions¦CO2¦Power (estimated) | Mt CO2 | Secondary Energy¦Electricity¦Gas | elec_co2 |  | 2050 | 44.858 | Secondary Energy¦Electricity¦Gas | 55
Downscaling[MESSAGEix-GLOBIOM 1.1-M-R12] | Nationally Determined Contributions (NDCs) | ITA | Emissions¦CO2¦Power (estimated) | Mt CO2 | Secondary Energy¦Electricity¦Oil | elec_co2 |  | 2020 | 4.354 | Secondary Energy¦Electricity¦Oil | 70
Downscaling[MESSAGEix-GLOBIOM 1.1-M-R12] | Nationally Determined Contributions (NDCs) | ITA | Emissions¦CO2¦Power (estimated) | Mt CO2 | Secondary Energy¦Electricity¦Oil | elec_co2 |  | 2025 | 0.021 | Secondary Energy¦Electricity¦Oil | 70
Downscaling[MESSAGEix-GLOBIOM 1.1-M-R12] | Nationally Determined Contributions (NDCs) | ITA | Emissions¦CO2¦Power (estimated) | Mt CO2 | Secondary Energy¦Electricity¦Oil | elec_co2 |  | 2030 | 0 | Secondary Energy¦Electricity¦Oil | 70
Downscaling[MESSAGEix-GLOBIOM 1.1-M-R12] | Nationally Determined Contributions (NDCs) | ITA | Emissions¦CO2¦Power (estimated) | Mt CO2 | Secondary Energy¦Electricity¦Oil | elec_co2 |  | 2035 | 0 | Secondary Energy¦Electricity¦Oil | 70
Downscaling[MESSAGEix-GLOBIOM 1.1-M-R12] | Nationally Determined Contributions (NDCs) | ITA | Emissions¦CO2¦Power (estimated) | Mt CO2 | Secondary Energy¦Electricity¦Oil | elec_co2 |  | 2040 | 0 | Secondary Energy¦Electricity¦Oil | 70
Downscaling[MESSAGEix-GLOBIOM 1.1-M-R12] | Nationally Determined Contributions (NDCs) | ITA | Emissions¦CO2¦Power (estimated) | Mt CO2 | Secondary Energy¦Electricity¦Oil | elec_co2 |  | 2045 | 0 | Secondary Energy¦Electricity¦Oil | 70
Downscaling[MESSAGEix-GLOBIOM 1.1-M-R12] | Nationally Determined Contributions (NDCs) | ITA | Emissions¦CO2¦Power (estimated) | Mt CO2 | Secondary Energy¦Electricity¦Oil | elec_co2 |  | 2050 | 0 | Secondary Energy¦Electricity¦Oil | 70
Downscaling[MESSAGEix-GLOBIOM 1.1-M-R12] | Nationally Determined Contributions (NDCs) | ITA | Price¦Primary Energy¦Biomass | US$2010/GJ | Price¦Primary Energy¦Biomass | fuel_supply | bioenergy | 2020 | 0.7933 | Price¦Primary Energy¦Biomass
Downscaling[MESSAGEix-GLOBIOM 1.1-M-R12] | Nationally Determined Contributions (NDCs) | ITA | Price¦Primary Energy¦Biomass | US$2010/GJ | Price¦Primary Energy¦Biomass | fuel_supply | bioenergy | 2025 | 2.3658 | Price¦Primary Energy¦Biomass
Downscaling[MESSAGEix-GLOBIOM 1.1-M-R12] | Nationally Determined Contributions (NDCs) | ITA | Price¦Primary Energy¦Biomass | US$2010/GJ | Price¦Primary Energy¦Biomass | fuel_supply | bioenergy | 2030 | 4.1578 | Price¦Primary Energy¦Biomass
Downscaling[MESSAGEix-GLOBIOM 1.1-M-R12] | Nationally Determined Contributions (NDCs) | ITA | Price¦Primary Energy¦Biomass | US$2010/GJ | Price¦Primary Energy¦Biomass | fuel_supply | bioenergy | 2035 | 4.0719 | Price¦Primary Energy¦Biomass
Downscaling[MESSAGEix-GLOBIOM 1.1-M-R12] | Nationally Determined Contributions (NDCs) | ITA | Price¦Primary Energy¦Biomass | US$2010/GJ | Price¦Primary Energy¦Biomass | fuel_supply | bioenergy | 2040 | 6.8927 | Price¦Primary Energy¦Biomass
Downscaling[MESSAGEix-GLOBIOM 1.1-M-R12] | Nationally Determined Contributions (NDCs) | ITA | Price¦Primary Energy¦Biomass | US$2010/GJ | Price¦Primary Energy¦Biomass | fuel_supply | bioenergy | 2045 | 5.6954 | Price¦Primary Energy¦Biomass
Downscaling[MESSAGEix-GLOBIOM 1.1-M-R12] | Nationally Determined Contributions (NDCs) | ITA | Price¦Primary Energy¦Biomass | US$2010/GJ | Price¦Primary Energy¦Biomass | fuel_supply | bioenergy | 2050 | 6.9613 | Price¦Primary Energy¦Biomass
Downscaling[MESSAGEix-GLOBIOM 1.1-M-R12] | Nationally Determined Contributions (NDCs) | ITA | Price¦Primary Energy¦Coal | US$2010/GJ | Price¦Primary Energy¦Coal | fuel_supply | coal | 2020 | 1.8211 | Price¦Primary Energy¦Coal
Downscaling[MESSAGEix-GLOBIOM 1.1-M-R12] | Nationally Determined Contributions (NDCs) | ITA | Price¦Primary Energy¦Coal | US$2010/GJ | Price¦Primary Energy¦Coal | fuel_supply | coal | 2025 | 1.816 | Price¦Primary Energy¦Coal
Downscaling[MESSAGEix-GLOBIOM 1.1-M-R12] | Nationally Determined Contributions (NDCs) | ITA | Price¦Primary Energy¦Coal | US$2010/GJ | Price¦Primary Energy¦Coal | fuel_supply | coal | 2030 | -2.3642 | Price¦Primary Energy¦Coal
Downscaling[MESSAGEix-GLOBIOM 1.1-M-R12] | Nationally Determined Contributions (NDCs) | ITA | Price¦Primary Energy¦Coal | US$2010/GJ | Price¦Primary Energy¦Coal | fuel_supply | coal | 2035 | -2.1755 | Price¦Primary Energy¦Coal
Downscaling[MESSAGEix-GLOBIOM 1.1-M-R12] | Nationally Determined Contributions (NDCs) | ITA | Price¦Primary Energy¦Coal | US$2010/GJ | Price¦Primary Energy¦Coal | fuel_supply | coal | 2040 | -2.5793 | Price¦Primary Energy¦Coal
Downscaling[MESSAGEix-GLOBIOM 1.1-M-R12] | Nationally Determined Contributions (NDCs) | ITA | Price¦Primary Energy¦Coal | US$2010/GJ | Price¦Primary Energy¦Coal | fuel_supply | coal | 2045 | 2.0838 | Price¦Primary Energy¦Coal
Downscaling[MESSAGEix-GLOBIOM 1.1-M-R12] | Nationally Determined Contributions (NDCs) | ITA | Price¦Primary Energy¦Coal | US$2010/GJ | Price¦Primary Energy¦Coal | fuel_supply | coal | 2050 | 2.1049 | Price¦Primary Energy¦Coal
Downscaling[MESSAGEix-GLOBIOM 1.1-M-R12] | Nationally Determined Contributions (NDCs) | ITA | Price¦Primary Energy¦Gas | US$2010/GJ | Price¦Primary Energy¦Gas | fuel_supply | gas | 2020 | 2.4039 | Price¦Primary Energy¦Gas
Downscaling[MESSAGEix-GLOBIOM 1.1-M-R12] | Nationally Determined Contributions (NDCs) | ITA | Price¦Primary Energy¦Gas | US$2010/GJ | Price¦Primary Energy¦Gas | fuel_supply | gas | 2025 | 2.8318 | Price¦Primary Energy¦Gas
Downscaling[MESSAGEix-GLOBIOM 1.1-M-R12] | Nationally Determined Contributions (NDCs) | ITA | Price¦Primary Energy¦Gas | US$2010/GJ | Price¦Primary Energy¦Gas | fuel_supply | gas | 2030 | 3.1796 | Price¦Primary Energy¦Gas
Downscaling[MESSAGEix-GLOBIOM 1.1-M-R12] | Nationally Determined Contributions (NDCs) | ITA | Price¦Primary Energy¦Gas | US$2010/GJ | Price¦Primary Energy¦Gas | fuel_supply | gas | 2035 | 3.6646 | Price¦Primary Energy¦Gas
Downscaling[MESSAGEix-GLOBIOM 1.1-M-R12] | Nationally Determined Contributions (NDCs) | ITA | Price¦Primary Energy¦Gas | US$2010/GJ | Price¦Primary Energy¦Gas | fuel_supply | gas | 2040 | 3.8375 | Price¦Primary Energy¦Gas
Downscaling[MESSAGEix-GLOBIOM 1.1-M-R12] | Nationally Determined Contributions (NDCs) | ITA | Price¦Primary Energy¦Gas | US$2010/GJ | Price¦Primary Energy¦Gas | fuel_supply | gas | 2045 | 4.4396 | Price¦Primary Energy¦Gas
Downscaling[MESSAGEix-GLOBIOM 1.1-M-R12] | Nationally Determined Contributions (NDCs) | ITA | Price¦Primary Energy¦Gas | US$2010/GJ | Price¦Primary Energy¦Gas | fuel_supply | gas | 2050 | 4.7228 | Price¦Primary Energy¦Gas
Downscaling[MESSAGEix-GLOBIOM 1.1-M-R12] | Nationally Determined Contributions (NDCs) | ITA | Price¦Secondary Energy¦Liquids¦Oil | US$2010/GJ | Price¦Secondary Energy¦Liquids¦Oil | fuel_supply | oil | 2020 | 3.1243 | Price¦Secondary Energy¦Liquids¦Oil
Downscaling[MESSAGEix-GLOBIOM 1.1-M-R12] | Nationally Determined Contributions (NDCs) | ITA | Price¦Secondary Energy¦Liquids¦Oil | US$2010/GJ | Price¦Secondary Energy¦Liquids¦Oil | fuel_supply | oil | 2025 | 4.3204 | Price¦Secondary Energy¦Liquids¦Oil
Downscaling[MESSAGEix-GLOBIOM 1.1-M-R12] | Nationally Determined Contributions (NDCs) | ITA | Price¦Secondary Energy¦Liquids¦Oil | US$2010/GJ | Price¦Secondary Energy¦Liquids¦Oil | fuel_supply | oil | 2030 | 4.5172 | Price¦Secondary Energy¦Liquids¦Oil
Downscaling[MESSAGEix-GLOBIOM 1.1-M-R12] | Nationally Determined Contributions (NDCs) | ITA | Price¦Secondary Energy¦Liquids¦Oil | US$2010/GJ | Price¦Secondary Energy¦Liquids¦Oil | fuel_supply | oil | 2035 | 5.2997 | Price¦Secondary Energy¦Liquids¦Oil
Downscaling[MESSAGEix-GLOBIOM 1.1-M-R12] | Nationally Determined Contributions (NDCs) | ITA | Price¦Secondary Energy¦Liquids¦Oil | US$2010/GJ | Price¦Secondary Energy¦Liquids¦Oil | fuel_supply | oil | 2040 | 5.3038 | Price¦Secondary Energy¦Liquids¦Oil
Downscaling[MESSAGEix-GLOBIOM 1.1-M-R12] | Nationally Determined Contributions (NDCs) | ITA | Price¦Secondary Energy¦Liquids¦Oil | US$2010/GJ | Price¦Secondary Energy¦Liquids¦Oil | fuel_supply | oil | 2045 | 5.7704 | Price¦Secondary Energy¦Liquids¦Oil
Downscaling[MESSAGEix-GLOBIOM 1.1-M-R12] | Nationally Determined Contributions (NDCs) | ITA | Price¦Secondary Energy¦Liquids¦Oil | US$2010/GJ | Price¦Secondary Energy¦Liquids¦Oil | fuel_supply | oil | 2050 | 5.7683 | Price¦Secondary Energy¦Liquids¦Oil
Downscaling[MESSAGEix-GLOBIOM 1.1-M-R12] | Nationally Determined Contributions (NDCs) | ITA | Emissions¦CO2 | Mt CO2/yr | Emissions¦CO2 | scenarios - CO2 abatement | CO2 | 2020 | 241.8575 | Emissions¦CO2
Downscaling[MESSAGEix-GLOBIOM 1.1-M-R12] | Nationally Determined Contributions (NDCs) | ITA | Emissions¦CO2 | Mt CO2/yr | Emissions¦CO2 | scenarios - CO2 abatement | CO2 | 2025 | 260.7893 | Emissions¦CO2
Downscaling[MESSAGEix-GLOBIOM 1.1-M-R12] | Nationally Determined Contributions (NDCs) | ITA | Emissions¦CO2 | Mt CO2/yr | Emissions¦CO2 | scenarios - CO2 abatement | CO2 | 2030 | 247.1101 | Emissions¦CO2
Downscaling[MESSAGEix-GLOBIOM 1.1-M-R12] | Nationally Determined Contributions (NDCs) | ITA | Emissions¦CO2 | Mt CO2/yr | Emissions¦CO2 | scenarios - CO2 abatement | CO2 | 2035 | 214.0625 | Emissions¦CO2
Downscaling[MESSAGEix-GLOBIOM 1.1-M-R12] | Nationally Determined Contributions (NDCs) | ITA | Emissions¦CO2 | Mt CO2/yr | Emissions¦CO2 | scenarios - CO2 abatement | CO2 | 2040 | 192.9457 | Emissions¦CO2
Downscaling[MESSAGEix-GLOBIOM 1.1-M-R12] | Nationally Determined Contributions (NDCs) | ITA | Emissions¦CO2 | Mt CO2/yr | Emissions¦CO2 | scenarios - CO2 abatement | CO2 | 2045 | 174.3943 | Emissions¦CO2
Downscaling[MESSAGEix-GLOBIOM 1.1-M-R12] | Nationally Determined Contributions (NDCs) | ITA | Emissions¦CO2 | Mt CO2/yr | Emissions¦CO2 | scenarios - CO2 abatement | CO2 | 2050 | 148.7055 | Emissions¦CO2
Downscaling[MESSAGEix-GLOBIOM 1.1-M-R12] | Nationally Determined Contributions (NDCs) | ITA | Emissions¦CO2¦Energy | Mt CO2/yr | Emissions¦CO2¦Energy | scenarios - CO2 abatement | CO2 | 2020 | 292.04 | Emissions¦CO2¦Energy
Downscaling[MESSAGEix-GLOBIOM 1.1-M-R12] | Nationally Determined Contributions (NDCs) | ITA | Emissions¦CO2¦Energy | Mt CO2/yr | Emissions¦CO2¦Energy | scenarios - CO2 abatement | CO2 | 2025 | 297.3311 | Emissions¦CO2¦Energy
Downscaling[MESSAGEix-GLOBIOM 1.1-M-R12] | Nationally Determined Contributions (NDCs) | ITA | Emissions¦CO2¦Energy | Mt CO2/yr | Emissions¦CO2¦Energy | scenarios - CO2 abatement | CO2 | 2030 | 295.352 | Emissions¦CO2¦Energy
Downscaling[MESSAGEix-GLOBIOM 1.1-M-R12] | Nationally Determined Contributions (NDCs) | ITA | Emissions¦CO2¦Energy | Mt CO2/yr | Emissions¦CO2¦Energy | scenarios - CO2 abatement | CO2 | 2035 | 269.7992 | Emissions¦CO2¦Energy
Downscaling[MESSAGEix-GLOBIOM 1.1-M-R12] | Nationally Determined Contributions (NDCs) | ITA | Emissions¦CO2¦Energy | Mt CO2/yr | Emissions¦CO2¦Energy | scenarios - CO2 abatement | CO2 | 2040 | 255.4405 | Emissions¦CO2¦Energy
Downscaling[MESSAGEix-GLOBIOM 1.1-M-R12] | Nationally Determined Contributions (NDCs) | ITA | Emissions¦CO2¦Energy | Mt CO2/yr | Emissions¦CO2¦Energy | scenarios - CO2 abatement | CO2 | 2045 | 241.4045 | Emissions¦CO2¦Energy
Downscaling[MESSAGEix-GLOBIOM 1.1-M-R12] | Nationally Determined Contributions (NDCs) | ITA | Emissions¦CO2¦Energy | Mt CO2/yr | Emissions¦CO2¦Energy | scenarios - CO2 abatement | CO2 | 2050 | 219.554 | Emissions¦CO2¦Energy
Downscaling[MESSAGEix-GLOBIOM 1.1-M-R12] | Net Zero 2050 | ITA | Carbon Sequestration¦CCS | Mt CO2/yr | Carbon Sequestration¦CCS | CCS potential |  | 2020 | 0 | Carbon Sequestration¦CCS
Downscaling[MESSAGEix-GLOBIOM 1.1-M-R12] | Net Zero 2050 | ITA | Carbon Sequestration¦CCS | Mt CO2/yr | Carbon Sequestration¦CCS | CCS potential |  | 2025 | 0 | Carbon Sequestration¦CCS
Downscaling[MESSAGEix-GLOBIOM 1.1-M-R12] | Net Zero 2050 | ITA | Carbon Sequestration¦CCS | Mt CO2/yr | Carbon Sequestration¦CCS | CCS potential |  | 2030 | 19.4529 | Carbon Sequestration¦CCS
Downscaling[MESSAGEix-GLOBIOM 1.1-M-R12] | Net Zero 2050 | ITA | Carbon Sequestration¦CCS | Mt CO2/yr | Carbon Sequestration¦CCS | CCS potential |  | 2035 | 28.1514 | Carbon Sequestration¦CCS
Downscaling[MESSAGEix-GLOBIOM 1.1-M-R12] | Net Zero 2050 | ITA | Carbon Sequestration¦CCS | Mt CO2/yr | Carbon Sequestration¦CCS | CCS potential |  | 2040 | 33.2015 | Carbon Sequestration¦CCS
Downscaling[MESSAGEix-GLOBIOM 1.1-M-R12] | Net Zero 2050 | ITA | Carbon Sequestration¦CCS | Mt CO2/yr | Carbon Sequestration¦CCS | CCS potential |  | 2045 | 40.2757 | Carbon Sequestration¦CCS
Downscaling[MESSAGEix-GLOBIOM 1.1-M-R12] | Net Zero 2050 | ITA | Carbon Sequestration¦CCS | Mt CO2/yr | Carbon Sequestration¦CCS | CCS potential |  | 2050 | 35.0381 | Carbon Sequestration¦CCS
Downscaling[MESSAGEix-GLOBIOM 1.1-M-R12] | Net Zero 2050 | ITA | Final Energy¦Industry¦Electricity | EJ/yr | Final Energy¦Industry¦Electricity | demand_projection | elc_industry | 2020 | 0.3721 | Final Energy¦Industry¦Electricity
Downscaling[MESSAGEix-GLOBIOM 1.1-M-R12] | Net Zero 2050 | ITA | Final Energy¦Industry¦Electricity | EJ/yr | Final Energy¦Industry¦Electricity | demand_projection | elc_industry | 2025 | 0.3283 | Final Energy¦Industry¦Electricity
Downscaling[MESSAGEix-GLOBIOM 1.1-M-R12] | Net Zero 2050 | ITA | Final Energy¦Industry¦Electricity | EJ/yr | Final Energy¦Industry¦Electricity | demand_projection | elc_industry | 2030 | 0.3715 | Final Energy¦Industry¦Electricity
Downscaling[MESSAGEix-GLOBIOM 1.1-M-R12] | Net Zero 2050 | ITA | Final Energy¦Industry¦Electricity | EJ/yr | Final Energy¦Industry¦Electricity | demand_projection | elc_industry | 2035 | 0.3747 | Final Energy¦Industry¦Electricity
Downscaling[MESSAGEix-GLOBIOM 1.1-M-R12] | Net Zero 2050 | ITA | Final Energy¦Industry¦Electricity | EJ/yr | Final Energy¦Industry¦Electricity | demand_projection | elc_industry | 2040 | 0.408 | Final Energy¦Industry¦Electricity
Downscaling[MESSAGEix-GLOBIOM 1.1-M-R12] | Net Zero 2050 | ITA | Final Energy¦Industry¦Electricity | EJ/yr | Final Energy¦Industry¦Electricity | demand_projection | elc_industry | 2045 | 0.4113 | Final Energy¦Industry¦Electricity
Downscaling[MESSAGEix-GLOBIOM 1.1-M-R12] | Net Zero 2050 | ITA | Final Energy¦Industry¦Electricity | EJ/yr | Final Energy¦Industry¦Electricity | demand_projection | elc_industry | 2050 | 0.4074 | Final Energy¦Industry¦Electricity
Downscaling[MESSAGEix-GLOBIOM 1.1-M-R12] | Net Zero 2050 | ITA | Final Energy¦Residential and Commercial¦Electricity | EJ/yr | Final Energy¦Residential and Commercial¦Electricity | demand_projection | elc_buildings | 2020 | 0.6911 | Final Energy¦Residential and Commercial¦Electricity
Downscaling[MESSAGEix-GLOBIOM 1.1-M-R12] | Net Zero 2050 | ITA | Final Energy¦Residential and Commercial¦Electricity | EJ/yr | Final Energy¦Residential and Commercial¦Electricity | demand_projection | elc_buildings | 2025 | 0.7938 | Final Energy¦Residential and Commercial¦Electricity
Downscaling[MESSAGEix-GLOBIOM 1.1-M-R12] | Net Zero 2050 | ITA | Final Energy¦Residential and Commercial¦Electricity | EJ/yr | Final Energy¦Residential and Commercial¦Electricity | demand_projection | elc_buildings | 2030 | 0.8941 | Final Energy¦Residential and Commercial¦Electricity
Downscaling[MESSAGEix-GLOBIOM 1.1-M-R12] | Net Zero 2050 | ITA | Final Energy¦Residential and Commercial¦Electricity | EJ/yr | Final Energy¦Residential and Commercial¦Electricity | demand_projection | elc_buildings | 2035 | 1.0361 | Final Energy¦Residential and Commercial¦Electricity
Downscaling[MESSAGEix-GLOBIOM 1.1-M-R12] | Net Zero 2050 | ITA | Final Energy¦Residential and Commercial¦Electricity | EJ/yr | Final Energy¦Residential and Commercial¦Electricity | demand_projection | elc_buildings | 2040 | 1.1573 | Final Energy¦Residential and Commercial¦Electricity
Downscaling[MESSAGEix-GLOBIOM 1.1-M-R12] | Net Zero 2050 | ITA | Final Energy¦Residential and Commercial¦Electricity | EJ/yr | Final Energy¦Residential and Commercial¦Electricity | demand_projection | elc_buildings | 2045 | 1.3063 | Final Energy¦Residential and Commercial¦Electricity
Downscaling[MESSAGEix-GLOBIOM 1.1-M-R12] | Net Zero 2050 | ITA | Final Energy¦Residential and Commercial¦Electricity | EJ/yr | Final Energy¦Residential and Commercial¦Electricity | demand_projection | elc_buildings | 2050 | 1.4703 | Final Energy¦Residential and Commercial¦Electricity
Downscaling[MESSAGEix-GLOBIOM 1.1-M-R12] | Net Zero 2050 | ITA | Final Energy¦Transportation¦Electricity | EJ/yr | Final Energy¦Transportation¦Electricity | demand_projection | elc_transport | 2020 | 0.0527 | Final Energy¦Transportation¦Electricity
Downscaling[MESSAGEix-GLOBIOM 1.1-M-R12] | Net Zero 2050 | ITA | Final Energy¦Transportation¦Electricity | EJ/yr | Final Energy¦Transportation¦Electricity | demand_projection | elc_transport | 2025 | 0.0415 | Final Energy¦Transportation¦Electricity
Downscaling[MESSAGEix-GLOBIOM 1.1-M-R12] | Net Zero 2050 | ITA | Final Energy¦Transportation¦Electricity | EJ/yr | Final Energy¦Transportation¦Electricity | demand_projection | elc_transport | 2030 | 0.076 | Final Energy¦Transportation¦Electricity
Downscaling[MESSAGEix-GLOBIOM 1.1-M-R12] | Net Zero 2050 | ITA | Final Energy¦Transportation¦Electricity | EJ/yr | Final Energy¦Transportation¦Electricity | demand_projection | elc_transport | 2035 | 0.1351 | Final Energy¦Transportation¦Electricity
Downscaling[MESSAGEix-GLOBIOM 1.1-M-R12] | Net Zero 2050 | ITA | Final Energy¦Transportation¦Electricity | EJ/yr | Final Energy¦Transportation¦Electricity | demand_projection | elc_transport | 2040 | 0.2206 | Final Energy¦Transportation¦Electricity
Downscaling[MESSAGEix-GLOBIOM 1.1-M-R12] | Net Zero 2050 | ITA | Final Energy¦Transportation¦Electricity | EJ/yr | Final Energy¦Transportation¦Electricity | demand_projection | elc_transport | 2045 | 0.2482 | Final Energy¦Transportation¦Electricity
Downscaling[MESSAGEix-GLOBIOM 1.1-M-R12] | Net Zero 2050 | ITA | Final Energy¦Transportation¦Electricity | EJ/yr | Final Energy¦Transportation¦Electricity | demand_projection | elc_transport | 2050 | 0.2424 | Final Energy¦Transportation¦Electricity
Downscaling[MESSAGEix-GLOBIOM 1.1-M-R12] | Net Zero 2050 | ITA | Emissions¦CO2¦Power (estimated) | Mt CO2 | Secondary Energy¦Electricity¦Coal | elec_co2 |  | 2020 | 7.5294 | Secondary Energy¦Electricity¦Coal | 94
Downscaling[MESSAGEix-GLOBIOM 1.1-M-R12] | Net Zero 2050 | ITA | Emissions¦CO2¦Power (estimated) | Mt CO2 | Secondary Energy¦Electricity¦Coal | elec_co2 |  | 2025 | 4.2582 | Secondary Energy¦Electricity¦Coal | 94
Downscaling[MESSAGEix-GLOBIOM 1.1-M-R12] | Net Zero 2050 | ITA | Emissions¦CO2¦Power (estimated) | Mt CO2 | Secondary Energy¦Electricity¦Coal | elec_co2 |  | 2030 | 0.3196 | Secondary Energy¦Electricity¦Coal | 94
Downscaling[MESSAGEix-GLOBIOM 1.1-M-R12] | Net Zero 2050 | ITA | Emissions¦CO2¦Power (estimated) | Mt CO2 | Secondary Energy¦Electricity¦Coal | elec_co2 |  | 2035 | 0.1222 | Secondary Energy¦Electricity¦Coal | 94
Downscaling[MESSAGEix-GLOBIOM 1.1-M-R12] | Net Zero 2050 | ITA | Emissions¦CO2¦Power (estimated) | Mt CO2 | Secondary Energy¦Electricity¦Coal | elec_co2 |  | 2040 | 0.0094 | Secondary Energy¦Electricity¦Coal | 94
Downscaling[MESSAGEix-GLOBIOM 1.1-M-R12] | Net Zero 2050 | ITA | Emissions¦CO2¦Power (estimated) | Mt CO2 | Secondary Energy¦Electricity¦Coal | elec_co2 |  | 2045 | 0.0282 | Secondary Energy¦Electricity¦Coal | 94
Downscaling[MESSAGEix-GLOBIOM 1.1-M-R12] | Net Zero 2050 | ITA | Emissions¦CO2¦Power (estimated) | Mt CO2 | Secondary Energy¦Electricity¦Coal | elec_co2 |  | 2050 | 0.0094 | Secondary Energy¦Electricity¦Coal | 94
Downscaling[MESSAGEix-GLOBIOM 1.1-M-R12] | Net Zero 2050 | ITA | Emissions¦CO2¦Power (estimated) | Mt CO2 | Secondary Energy¦Electricity¦Gas | elec_co2 |  | 2020 | 28.644 | Secondary Energy¦Electricity¦Gas | 55
Downscaling[MESSAGEix-GLOBIOM 1.1-M-R12] | Net Zero 2050 | ITA | Emissions¦CO2¦Power (estimated) | Mt CO2 | Secondary Energy¦Electricity¦Gas | elec_co2 |  | 2025 | 34.2595 | Secondary Energy¦Electricity¦Gas | 55
Downscaling[MESSAGEix-GLOBIOM 1.1-M-R12] | Net Zero 2050 | ITA | Emissions¦CO2¦Power (estimated) | Mt CO2 | Secondary Energy¦Electricity¦Gas | elec_co2 |  | 2030 | 25.0305 | Secondary Energy¦Electricity¦Gas | 55
Downscaling[MESSAGEix-GLOBIOM 1.1-M-R12] | Net Zero 2050 | ITA | Emissions¦CO2¦Power (estimated) | Mt CO2 | Secondary Energy¦Electricity¦Gas | elec_co2 |  | 2035 | 2.97 | Secondary Energy¦Electricity¦Gas | 55
Downscaling[MESSAGEix-GLOBIOM 1.1-M-R12] | Net Zero 2050 | ITA | Emissions¦CO2¦Power (estimated) | Mt CO2 | Secondary Energy¦Electricity¦Gas | elec_co2 |  | 2040 | 4.103 | Secondary Energy¦Electricity¦Gas | 55
Downscaling[MESSAGEix-GLOBIOM 1.1-M-R12] | Net Zero 2050 | ITA | Emissions¦CO2¦Power (estimated) | Mt CO2 | Secondary Energy¦Electricity¦Gas | elec_co2 |  | 2045 | 3.74 | Secondary Energy¦Electricity¦Gas | 55
Downscaling[MESSAGEix-GLOBIOM 1.1-M-R12] | Net Zero 2050 | ITA | Emissions¦CO2¦Power (estimated) | Mt CO2 | Secondary Energy¦Electricity¦Gas | elec_co2 |  | 2050 | 1.419 | Secondary Energy¦Electricity¦Gas | 55
Downscaling[MESSAGEix-GLOBIOM 1.1-M-R12] | Net Zero 2050 | ITA | Emissions¦CO2¦Power (estimated) | Mt CO2 | Secondary Energy¦Electricity¦Oil | elec_co2 |  | 2020 | 4.347 | Secondary Energy¦Electricity¦Oil | 70
Downscaling[MESSAGEix-GLOBIOM 1.1-M-R12] | Net Zero 2050 | ITA | Emissions¦CO2¦Power (estimated) | Mt CO2 | Secondary Energy¦Electricity¦Oil | elec_co2 |  | 2025 | 0.021 | Secondary Energy¦Electricity¦Oil | 70
Downscaling[MESSAGEix-GLOBIOM 1.1-M-R12] | Net Zero 2050 | ITA | Emissions¦CO2¦Power (estimated) | Mt CO2 | Secondary Energy¦Electricity¦Oil | elec_co2 |  | 2030 | 0 | Secondary Energy¦Electricity¦Oil | 70
Downscaling[MESSAGEix-GLOBIOM 1.1-M-R12] | Net Zero 2050 | ITA | Emissions¦CO2¦Power (estimated) | Mt CO2 | Secondary Energy¦Electricity¦Oil | elec_co2 |  | 2035 | 0 | Secondary Energy¦Electricity¦Oil | 70
Downscaling[MESSAGEix-GLOBIOM 1.1-M-R12] | Net Zero 2050 | ITA | Emissions¦CO2¦Power (estimated) | Mt CO2 | Secondary Energy¦Electricity¦Oil | elec_co2 |  | 2040 | 0 | Secondary Energy¦Electricity¦Oil | 70
Downscaling[MESSAGEix-GLOBIOM 1.1-M-R12] | Net Zero 2050 | ITA | Emissions¦CO2¦Power (estimated) | Mt CO2 | Secondary Energy¦Electricity¦Oil | elec_co2 |  | 2045 | 0 | Secondary Energy¦Electricity¦Oil | 70
Downscaling[MESSAGEix-GLOBIOM 1.1-M-R12] | Net Zero 2050 | ITA | Emissions¦CO2¦Power (estimated) | Mt CO2 | Secondary Energy¦Electricity¦Oil | elec_co2 |  | 2050 | 0 | Secondary Energy¦Electricity¦Oil | 70
Downscaling[MESSAGEix-GLOBIOM 1.1-M-R12] | Net Zero 2050 | ITA | Price¦Primary Energy¦Biomass | US$2010/GJ | Price¦Primary Energy¦Biomass | fuel_supply | bioenergy | 2020 | 0.7933 | Price¦Primary Energy¦Biomass
Downscaling[MESSAGEix-GLOBIOM 1.1-M-R12] | Net Zero 2050 | ITA | Price¦Primary Energy¦Biomass | US$2010/GJ | Price¦Primary Energy¦Biomass | fuel_supply | bioenergy | 2025 | 2.3658 | Price¦Primary Energy¦Biomass
Downscaling[MESSAGEix-GLOBIOM 1.1-M-R12] | Net Zero 2050 | ITA | Price¦Primary Energy¦Biomass | US$2010/GJ | Price¦Primary Energy¦Biomass | fuel_supply | bioenergy | 2030 | 38.7453 | Price¦Primary Energy¦Biomass
Downscaling[MESSAGEix-GLOBIOM 1.1-M-R12] | Net Zero 2050 | ITA | Price¦Primary Energy¦Biomass | US$2010/GJ | Price¦Primary Energy¦Biomass | fuel_supply | bioenergy | 2035 | 24.5133 | Price¦Primary Energy¦Biomass
Downscaling[MESSAGEix-GLOBIOM 1.1-M-R12] | Net Zero 2050 | ITA | Price¦Primary Energy¦Biomass | US$2010/GJ | Price¦Primary Energy¦Biomass | fuel_supply | bioenergy | 2040 | 34.9824 | Price¦Primary Energy¦Biomass
Downscaling[MESSAGEix-GLOBIOM 1.1-M-R12] | Net Zero 2050 | ITA | Price¦Primary Energy¦Biomass | US$2010/GJ | Price¦Primary Energy¦Biomass | fuel_supply | bioenergy | 2045 | 41.5464 | Price¦Primary Energy¦Biomass
Downscaling[MESSAGEix-GLOBIOM 1.1-M-R12] | Net Zero 2050 | ITA | Price¦Primary Energy¦Biomass | US$2010/GJ | Price¦Primary Energy¦Biomass | fuel_supply | bioenergy | 2050 | 41.0911 | Price¦Primary Energy¦Biomass
Downscaling[MESSAGEix-GLOBIOM 1.1-M-R12] | Net Zero 2050 | ITA | Price¦Primary Energy¦Coal | US$2010/GJ | Price¦Primary Energy¦Coal | fuel_supply | coal | 2020 | 1.8211 | Price¦Primary Energy¦Coal
Downscaling[MESSAGEix-GLOBIOM 1.1-M-R12] | Net Zero 2050 | ITA | Price¦Primary Energy¦Coal | US$2010/GJ | Price¦Primary Energy¦Coal | fuel_supply | coal | 2025 | 1.816 | Price¦Primary Energy¦Coal
Downscaling[MESSAGEix-GLOBIOM 1.1-M-R12] | Net Zero 2050 | ITA | Price¦Primary Energy¦Coal | US$2010/GJ | Price¦Primary Energy¦Coal | fuel_supply | coal | 2030 | -21.2243 | Price¦Primary Energy¦Coal
Downscaling[MESSAGEix-GLOBIOM 1.1-M-R12] | Net Zero 2050 | ITA | Price¦Primary Energy¦Coal | US$2010/GJ | Price¦Primary Energy¦Coal | fuel_supply | coal | 2035 | -8.6716 | Price¦Primary Energy¦Coal
Downscaling[MESSAGEix-GLOBIOM 1.1-M-R12] | Net Zero 2050 | ITA | Price¦Primary Energy¦Coal | US$2010/GJ | Price¦Primary Energy¦Coal | fuel_supply | coal | 2040 | 3.6582 | Price¦Primary Energy¦Coal
Downscaling[MESSAGEix-GLOBIOM 1.1-M-R12] | Net Zero 2050 | ITA | Price¦Primary Energy¦Coal | US$2010/GJ | Price¦Primary Energy¦Coal | fuel_supply | coal | 2045 | 10.1351 | Price¦Primary Energy¦Coal
Downscaling[MESSAGEix-GLOBIOM 1.1-M-R12] | Net Zero 2050 | ITA | Price¦Primary Energy¦Coal | US$2010/GJ | Price¦Primary Energy¦Coal | fuel_supply | coal | 2050 | 10.4336 | Price¦Primary Energy¦Coal
Downscaling[MESSAGEix-GLOBIOM 1.1-M-R12] | Net Zero 2050 | ITA | Price¦Primary Energy¦Gas | US$2010/GJ | Price¦Primary Energy¦Gas | fuel_supply | gas | 2020 | 2.4039 | Price¦Primary Energy¦Gas
Downscaling[MESSAGEix-GLOBIOM 1.1-M-R12] | Net Zero 2050 | ITA | Price¦Primary Energy¦Gas | US$2010/GJ | Price¦Primary Energy¦Gas | fuel_supply | gas | 2025 | 2.8318 | Price¦Primary Energy¦Gas
Downscaling[MESSAGEix-GLOBIOM 1.1-M-R12] | Net Zero 2050 | ITA | Price¦Primary Energy¦Gas | US$2010/GJ | Price¦Primary Energy¦Gas | fuel_supply | gas | 2030 | 12.2509 | Price¦Primary Energy¦Gas
Downscaling[MESSAGEix-GLOBIOM 1.1-M-R12] | Net Zero 2050 | ITA | Price¦Primary Energy¦Gas | US$2010/GJ | Price¦Primary Energy¦Gas | fuel_supply | gas | 2035 | -7.8919 | Price¦Primary Energy¦Gas
Downscaling[MESSAGEix-GLOBIOM 1.1-M-R12] | Net Zero 2050 | ITA | Price¦Primary Energy¦Gas | US$2010/GJ | Price¦Primary Energy¦Gas | fuel_supply | gas | 2040 | 5.1348 | Price¦Primary Energy¦Gas
Downscaling[MESSAGEix-GLOBIOM 1.1-M-R12] | Net Zero 2050 | ITA | Price¦Primary Energy¦Gas | US$2010/GJ | Price¦Primary Energy¦Gas | fuel_supply | gas | 2045 | 6.7725 | Price¦Primary Energy¦Gas
Downscaling[MESSAGEix-GLOBIOM 1.1-M-R12] | Net Zero 2050 | ITA | Price¦Primary Energy¦Gas | US$2010/GJ | Price¦Primary Energy¦Gas | fuel_supply | gas | 2050 | 7.3808 | Price¦Primary Energy¦Gas
Downscaling[MESSAGEix-GLOBIOM 1.1-M-R12] | Net Zero 2050 | ITA | Price¦Secondary Energy¦Liquids¦Oil | US$2010/GJ | Price¦Secondary Energy¦Liquids¦Oil | fuel_supply | oil | 2020 | 3.1243 | Price¦Secondary Energy¦Liquids¦Oil
Downscaling[MESSAGEix-GLOBIOM 1.1-M-R12] | Net Zero 2050 | ITA | Price¦Secondary Energy¦Liquids¦Oil | US$2010/GJ | Price¦Secondary Energy¦Liquids¦Oil | fuel_supply | oil | 2025 | 4.3204 | Price¦Secondary Energy¦Liquids¦Oil
Downscaling[MESSAGEix-GLOBIOM 1.1-M-R12] | Net Zero 2050 | ITA | Price¦Secondary Energy¦Liquids¦Oil | US$2010/GJ | Price¦Secondary Energy¦Liquids¦Oil | fuel_supply | oil | 2030 | 6.96 | Price¦Secondary Energy¦Liquids¦Oil
Downscaling[MESSAGEix-GLOBIOM 1.1-M-R12] | Net Zero 2050 | ITA | Price¦Secondary Energy¦Liquids¦Oil | US$2010/GJ | Price¦Secondary Energy¦Liquids¦Oil | fuel_supply | oil | 2035 | 5.1535 | Price¦Secondary Energy¦Liquids¦Oil
Downscaling[MESSAGEix-GLOBIOM 1.1-M-R12] | Net Zero 2050 | ITA | Price¦Secondary Energy¦Liquids¦Oil | US$2010/GJ | Price¦Secondary Energy¦Liquids¦Oil | fuel_supply | oil | 2040 | 10.4002 | Price¦Secondary Energy¦Liquids¦Oil
Downscaling[MESSAGEix-GLOBIOM 1.1-M-R12] | Net Zero 2050 | ITA | Price¦Secondary Energy¦Liquids¦Oil | US$2010/GJ | Price¦Secondary Energy¦Liquids¦Oil | fuel_supply | oil | 2045 | 4.334 | Price¦Secondary Energy¦Liquids¦Oil
Downscaling[MESSAGEix-GLOBIOM 1.1-M-R12] | Net Zero 2050 | ITA | Price¦Secondary Energy¦Liquids¦Oil | US$2010/GJ | Price¦Secondary Energy¦Liquids¦Oil | fuel_supply | oil | 2050 | 4.699 | Price¦Secondary Energy¦Liquids¦Oil
Downscaling[MESSAGEix-GLOBIOM 1.1-M-R12] | Net Zero 2050 | ITA | Emissions¦CO2 | Mt CO2/yr | Emissions¦CO2 | scenarios - CO2 abatement | CO2 | 2020 | 243.4434 | Emissions¦CO2
Downscaling[MESSAGEix-GLOBIOM 1.1-M-R12] | Net Zero 2050 | ITA | Emissions¦CO2 | Mt CO2/yr | Emissions¦CO2 | scenarios - CO2 abatement | CO2 | 2025 | 267.1802 | Emissions¦CO2
Downscaling[MESSAGEix-GLOBIOM 1.1-M-R12] | Net Zero 2050 | ITA | Emissions¦CO2 | Mt CO2/yr | Emissions¦CO2 | scenarios - CO2 abatement | CO2 | 2030 | 165.6137 | Emissions¦CO2
Downscaling[MESSAGEix-GLOBIOM 1.1-M-R12] | Net Zero 2050 | ITA | Emissions¦CO2 | Mt CO2/yr | Emissions¦CO2 | scenarios - CO2 abatement | CO2 | 2035 | 76.5376 | Emissions¦CO2
Downscaling[MESSAGEix-GLOBIOM 1.1-M-R12] | Net Zero 2050 | ITA | Emissions¦CO2 | Mt CO2/yr | Emissions¦CO2 | scenarios - CO2 abatement | CO2 | 2040 | 35.4248 | Emissions¦CO2
Downscaling[MESSAGEix-GLOBIOM 1.1-M-R12] | Net Zero 2050 | ITA | Emissions¦CO2 | Mt CO2/yr | Emissions¦CO2 | scenarios - CO2 abatement | CO2 | 2045 | -2.9186 | Emissions¦CO2
Downscaling[MESSAGEix-GLOBIOM 1.1-M-R12] | Net Zero 2050 | ITA | Emissions¦CO2 | Mt CO2/yr | Emissions¦CO2 | scenarios - CO2 abatement | CO2 | 2050 | -27.1655 | Emissions¦CO2
Downscaling[MESSAGEix-GLOBIOM 1.1-M-R12] | Net Zero 2050 | ITA | Emissions¦CO2¦Energy | Mt CO2/yr | Emissions¦CO2¦Energy | scenarios - CO2 abatement | CO2 | 2020 | 293.6715 | Emissions¦CO2¦Energy
Downscaling[MESSAGEix-GLOBIOM 1.1-M-R12] | Net Zero 2050 | ITA | Emissions¦CO2¦Energy | Mt CO2/yr | Emissions¦CO2¦Energy | scenarios - CO2 abatement | CO2 | 2025 | 303.1774 | Emissions¦CO2¦Energy
Downscaling[MESSAGEix-GLOBIOM 1.1-M-R12] | Net Zero 2050 | ITA | Emissions¦CO2¦Energy | Mt CO2/yr | Emissions¦CO2¦Energy | scenarios - CO2 abatement | CO2 | 2030 | 216.8595 | Emissions¦CO2¦Energy
Downscaling[MESSAGEix-GLOBIOM 1.1-M-R12] | Net Zero 2050 | ITA | Emissions¦CO2¦Energy | Mt CO2/yr | Emissions¦CO2¦Energy | scenarios - CO2 abatement | CO2 | 2035 | 135.4343 | Emissions¦CO2¦Energy
Downscaling[MESSAGEix-GLOBIOM 1.1-M-R12] | Net Zero 2050 | ITA | Emissions¦CO2¦Energy | Mt CO2/yr | Emissions¦CO2¦Energy | scenarios - CO2 abatement | CO2 | 2040 | 99.905 | Emissions¦CO2¦Energy
Downscaling[MESSAGEix-GLOBIOM 1.1-M-R12] | Net Zero 2050 | ITA | Emissions¦CO2¦Energy | Mt CO2/yr | Emissions¦CO2¦Energy | scenarios - CO2 abatement | CO2 | 2045 | 67.4205 | Emissions¦CO2¦Energy
Downscaling[MESSAGEix-GLOBIOM 1.1-M-R12] | Net Zero 2050 | ITA | Emissions¦CO2¦Energy | Mt CO2/yr | Emissions¦CO2¦Energy | scenarios - CO2 abatement | CO2 | 2050 | 47.8863 | Emissions¦CO2¦Energy

## weo_pg
scenario | technology | attribute | 2023 | 2030 | 2050 | model_attribute | model_fuel
Net Zero Emissions by 2050 | Bioenergy + CCUS | Annual O&M Costs (USD/kW) |  | 180 | 150 | ncap_fom | bioenergy
Net Zero Emissions by 2050 | Bioenergy + CCUS | Capacity factor (%) |  | 0.6 | 0.6 | ncap_af | bioenergy
Net Zero Emissions by 2050 | Bioenergy + CCUS | Capital costs (USD/kW) |  | 5150 | 4250 | ncap_cost | bioenergy
Net Zero Emissions by 2050 | Bioenergy + CCUS | Construction Time (years) |  | 3 | 3 | ncap_iled | bioenergy
Net Zero Emissions by 2050 | Bioenergy + CCUS | Efficiency (gross, LHV) |  | 0.3 | 0.3 | efficiency | bioenergy
Net Zero Emissions by 2050 | Bioenergy - Cofiring | Annual O&M Costs (USD/kW) |  | 20 | 20 | ncap_fom | bioenergy
Net Zero Emissions by 2050 | Bioenergy - Cofiring | Capacity factor (%) |  | 0.6 | 0.6 | ncap_af | bioenergy
Net Zero Emissions by 2050 | Bioenergy - Cofiring | Capital costs (USD/kW) |  | 575 | 550 | ncap_cost | bioenergy
Net Zero Emissions by 2050 | Bioenergy - Cofiring | Construction Time (years) |  | 2 | 2 | ncap_iled | bioenergy
Net Zero Emissions by 2050 | Bioenergy - Cofiring | Efficiency (gross, LHV) |  | 0.37 | 0.37 | efficiency | bioenergy
Net Zero Emissions by 2050 | Bioenergy - Large scale unit | Annual O&M Costs (USD/kW) |  | 80 | 75 | ncap_fom | bioenergy
Net Zero Emissions by 2050 | Bioenergy - Large scale unit | Capacity factor (%) |  | 0.6 | 0.6 | ncap_af | bioenergy
Net Zero Emissions by 2050 | Bioenergy - Large scale unit | Capital costs (USD/kW) |  | 2350 | 2200 | ncap_cost | bioenergy
Net Zero Emissions by 2050 | Bioenergy - Large scale unit | Construction Time (years) |  | 3 | 3 | ncap_iled | bioenergy
Net Zero Emissions by 2050 | Bioenergy - Large scale unit | Efficiency (gross, LHV) |  | 0.35 | 0.35 | efficiency | bioenergy
Net Zero Emissions by 2050 | Bioenergy - Medium-scale CHP | Annual O&M Costs (USD/kW) |  | 135 | 130 | ncap_fom | bioenergy
Net Zero Emissions by 2050 | Bioenergy - Medium-scale CHP | Capacity factor (%) |  | 0.7 | 0.7 | ncap_af | bioenergy
Net Zero Emissions by 2050 | Bioenergy - Medium-scale CHP | Capital costs (USD/kW) |  | 3650 | 3450 | ncap_cost | bioenergy
Net Zero Emissions by 2050 | Bioenergy - Medium-scale CHP | Construction Time (years) |  | 2 | 2 | ncap_iled | bioenergy
Net Zero Emissions by 2050 | Bioenergy - Medium-scale CHP | Efficiency (gross, LHV) |  | 0.7 | 0.7 | efficiency | bioenergy
Net Zero Emissions by 2050 | CCGT | Annual O&M Costs (USD/kW) |  | 25 | 25 | ncap_fom | gas
Net Zero Emissions by 2050 | CCGT | Capital costs (USD/kW) |  | 1000 | 1000 | ncap_cost | gas
Net Zero Emissions by 2050 | CCGT | Efficiency (gross, LHV) |  | 0.6 | 0.61 | efficiency | gas
Net Zero Emissions by 2050 | CCGT + CCS | Annual O&M Costs (USD/kW) |  | 60 | 50 | ncap_fom | gas
Net Zero Emissions by 2050 | CCGT + CCS | Capital costs (USD/kW) |  | 2400 | 2050 | ncap_cost | gas
Net Zero Emissions by 2050 | CCGT + CCS | Efficiency (gross, LHV) |  | 0.52 | 0.54 | efficiency | gas
Net Zero Emissions by 2050 | CCGT - CHP | Annual O&M Costs (USD/kW) |  | 40 | 40 | ncap_fom | gas
Net Zero Emissions by 2050 | CCGT - CHP | Capital costs (USD/kW) |  | 1300 | 1300 | ncap_cost | gas
Net Zero Emissions by 2050 | CCGT - CHP | Efficiency (gross, LHV) |  | 0.83 | 0.84 | efficiency | gas
Net Zero Emissions by 2050 | Coal + CCS | Annual O&M Costs (USD/kW) |  | 130 | 115 | ncap_fom | coal
Net Zero Emissions by 2050 | Coal + CCS | Capital costs (USD/kW) |  | 4350 | 3750 | ncap_cost | coal
Net Zero Emissions by 2050 | Coal + CCS | Efficiency (gross, LHV) |  | 0.38 | 0.39 | efficiency | coal
Net Zero Emissions by 2050 | Concentrating solar power | Annual O&M Costs (USD/kW) |  | 180 | 130 | ncap_fom | solar
Net Zero Emissions by 2050 | Concentrating solar power | Capacity factor (%) |  | 0.36 | 0.42 | ncap_af | solar
Net Zero Emissions by 2050 | Concentrating solar power | Capital costs (USD/kW) |  | 4400 | 3150 | ncap_cost | solar
Net Zero Emissions by 2050 | Concentrating solar power | Construction Time (years) |  | 3 | 3 | ncap_iled | solar
Net Zero Emissions by 2050 | Concentrating solar power | Efficiency (gross, LHV) |  | 0.4 | 0.4 | efficiency | solar
Net Zero Emissions by 2050 | Fuel cell (distributed electricity generation) | Annual O&M Costs (USD/kW) |  | 50 | 50 | ncap_fom | hydrogen
Net Zero Emissions by 2050 | Fuel cell (distributed electricity generation) | Capital costs (USD/kW) |  | 2500 | 2500 | ncap_cost | hydrogen
Net Zero Emissions by 2050 | Fuel cell (distributed electricity generation) | Efficiency (gross, LHV) |  | 0.54 | 0.6 | efficiency | hydrogen
Net Zero Emissions by 2050 | Gas turbine | Annual O&M Costs (USD/kW) |  | 20 | 20 | ncap_fom | gas
Net Zero Emissions by 2050 | Gas turbine | Capital costs (USD/kW) |  | 500 | 500 | ncap_cost | gas
Net Zero Emissions by 2050 | Gas turbine | Efficiency (gross, LHV) |  | 0.41 | 0.42 | efficiency | gas
Net Zero Emissions by 2050 | Geothermal plant | Annual O&M Costs (USD/kW) |  | 55 | 50 | ncap_fom | geothermal
Net Zero Emissions by 2050 | Geothermal plant | Capacity factor (%) |  | 0.85 | 0.85 | ncap_af | geothermal
Net Zero Emissions by 2050 | Geothermal plant | Capital costs (USD/kW) |  | 2700 | 2500 | ncap_cost | geothermal
Net Zero Emissions by 2050 | Geothermal plant | Construction Time (years) |  | 4 | 4 | ncap_iled | geothermal
Net Zero Emissions by 2050 | Geothermal plant | Efficiency (gross, LHV) |  | 0.1 | 0.1 | efficiency | geothermal
Net Zero Emissions by 2050 | Hydropower - large-scale unit | Annual O&M Costs (USD/kW) |  | 65 | 65 | ncap_fom | hydro
Net Zero Emissions by 2050 | Hydropower - large-scale unit | Capacity factor (%) |  | 0.35 | 0.35 | ncap_af | hydro
Net Zero Emissions by 2050 | Hydropower - large-scale unit | Capital costs (USD/kW) |  | 2650 | 2650 | ncap_cost | hydro
Net Zero Emissions by 2050 | Hydropower - large-scale unit | Construction Time (years) |  | 4 | 4 | ncap_iled | hydro
Net Zero Emissions by 2050 | Hydropower - large-scale unit | Efficiency (gross, LHV) |  | 1 | 1 | efficiency | hydro
Net Zero Emissions by 2050 | Hydropower - small-scale unit | Annual O&M Costs (USD/kW) |  | 75 | 75 | ncap_fom | hydro
Net Zero Emissions by 2050 | Hydropower - small-scale unit | Capacity factor (%) |  | 0.25 | 0.25 | ncap_af | hydro
Net Zero Emissions by 2050 | Hydropower - small-scale unit | Capital costs (USD/kW) |  | 3850 | 3850 | ncap_cost | hydro
Net Zero Emissions by 2050 | Hydropower - small-scale unit | Construction Time (years) |  | 4 | 4 | ncap_iled | hydro
Net Zero Emissions by 2050 | Hydropower - small-scale unit | Efficiency (gross, LHV) |  | 1 | 1 | efficiency | hydro
Net Zero Emissions by 2050 | IGCC | Annual O&M Costs (USD/kW) |  | 85 | 80 | ncap_fom | gas
Net Zero Emissions by 2050 | IGCC | Capital costs (USD/kW) |  | 2350 | 2300 | ncap_cost | gas
Net Zero Emissions by 2050 | IGCC | Efficiency (gross, LHV) |  | 0.47 | 0.5 | efficiency | gas
Net Zero Emissions by 2050 | IGCC + CCS | Annual O&M Costs (USD/kW) |  | 180 | 150 | ncap_fom | coal
Net Zero Emissions by 2050 | IGCC + CCS | Capital costs (USD/kW) |  | 5150 | 4350 | ncap_cost | coal
Net Zero Emissions by 2050 | IGCC + CCS | Efficiency (gross, LHV) |  | 0.38 | 0.43 | efficiency | coal
Net Zero Emissions by 2050 | Marine power | Annual O&M Costs (USD/kW) |  | 120 | 80 | ncap_fom | unknown
Net Zero Emissions by 2050 | Marine power | Capacity factor (%) |  | 0.25 | 0.25 | ncap_af | unknown
Net Zero Emissions by 2050 | Marine power | Capital costs (USD/kW) |  | 4000 | 2650 | ncap_cost | unknown
Net Zero Emissions by 2050 | Marine power | Construction Time (years) |  | 4 | 4 | ncap_iled | unknown
Net Zero Emissions by 2050 | Marine power | Efficiency (gross, LHV) |  | 1 | 1 | efficiency | unknown
Net Zero Emissions by 2050 | Nuclear large | Annual O&M Costs (USD/kW) |  | 165 | 160 | ncap_fom | nuclear
Net Zero Emissions by 2050 | Nuclear large | Capital costs (USD/kW) |  | 5100 | 4500 | ncap_cost | nuclear
Net Zero Emissions by 2050 | Nuclear large | Efficiency (gross, LHV) |  | 0.33 | 0.33 | efficiency | nuclear
Net Zero Emissions by 2050 | Oxyfuel + CCS | Annual O&M Costs (USD/kW) |  | 155 | 145 | ncap_fom | coal
Net Zero Emissions by 2050 | Oxyfuel + CCS | Capital costs (USD/kW) |  | 5100 | 4800 | ncap_cost | coal
Net Zero Emissions by 2050 | Oxyfuel + CCS | Efficiency (gross, LHV) |  | 0.38 | 0.39 | efficiency | coal
Net Zero Emissions by 2050 | Solar photovoltaics - Buildings | Annual O&M Costs (USD/kW) |  | 14 | 12 | ncap_fom | solar
Net Zero Emissions by 2050 | Solar photovoltaics - Buildings | Capacity factor (%) |  | 0.13 | 0.13 | ncap_af | solar
Net Zero Emissions by 2050 | Solar photovoltaics - Buildings | Capital costs (USD/kW) |  | 620 | 450 | ncap_cost | solar
Net Zero Emissions by 2050 | Solar photovoltaics - Buildings | Construction Time (years) |  | 1 | 1 | ncap_iled | solar
Net Zero Emissions by 2050 | Solar photovoltaics - Buildings | Efficiency (gross, LHV) |  | 1 | 1 | efficiency | solar
Net Zero Emissions by 2050 | Solar photovoltaics - Large scale unit | Annual O&M Costs (USD/kW) |  | 10 | 10 | ncap_fom | solar
Net Zero Emissions by 2050 | Solar photovoltaics - Large scale unit | Capacity factor (%) |  | 0.14 | 0.14 | ncap_af | solar
Net Zero Emissions by 2050 | Solar photovoltaics - Large scale unit | Capital costs (USD/kW) |  | 460 | 320 | ncap_cost | solar
Net Zero Emissions by 2050 | Solar photovoltaics - Large scale unit | Construction Time (years) |  | 1.5 | 1.5 | ncap_iled | solar
Net Zero Emissions by 2050 | Solar photovoltaics - Large scale unit | Efficiency (gross, LHV) |  | 1 | 1 | efficiency | solar
Net Zero Emissions by 2050 | Steam Coal - SUBCRITICAL | Annual O&M Costs (USD/kW) |  | 45 | 45 | ncap_fom | coal
Net Zero Emissions by 2050 | Steam Coal - SUBCRITICAL | Capital costs (USD/kW) |  | 1700 | 1700 | ncap_cost | coal
Net Zero Emissions by 2050 | Steam Coal - SUBCRITICAL | Efficiency (gross, LHV) |  | 0.39 | 0.39 | efficiency | coal
Net Zero Emissions by 2050 | Steam Coal - SUPERCRITICAL | Annual O&M Costs (USD/kW) |  | 60 | 60 | ncap_fom | coal
Net Zero Emissions by 2050 | Steam Coal - SUPERCRITICAL | Capital costs (USD/kW) |  | 2000 | 2000 | ncap_cost | coal
Net Zero Emissions by 2050 | Steam Coal - SUPERCRITICAL | Efficiency (gross, LHV) |  | 0.43 | 0.43 | efficiency | coal
Net Zero Emissions by 2050 | Steam Coal - ULTRASUPERCRITICAL | Annual O&M Costs (USD/kW) |  | 65 | 65 | ncap_fom | coal
Net Zero Emissions by 2050 | Steam Coal - ULTRASUPERCRITICAL | Capital costs (USD/kW) |  | 2200 | 2200 | ncap_cost | coal
Net Zero Emissions by 2050 | Steam Coal - ULTRASUPERCRITICAL | Efficiency (gross, LHV) |  | 0.46 | 0.48 | efficiency | coal
Net Zero Emissions by 2050 | Wind offshore | Annual O&M Costs (USD/kW) |  | 45 | 35 | ncap_fom | wind
Net Zero Emissions by 2050 | Wind offshore | Capacity factor (%) |  | 0.55 | 0.56 | ncap_af | wind
Net Zero Emissions by 2050 | Wind offshore | Capital costs (USD/kW) |  | 2140 | 1440 | ncap_cost | wind
Net Zero Emissions by 2050 | Wind offshore | Construction Time (years) |  | 3 | 3 | ncap_iled | wind
Net Zero Emissions by 2050 | Wind offshore | Efficiency (gross, LHV) |  | 1 | 1 | efficiency | wind
Net Zero Emissions by 2050 | Wind onshore | Annual O&M Costs (USD/kW) |  | 38 | 38 | ncap_fom | wind
Net Zero Emissions by 2050 | Wind onshore | Capacity factor (%) |  | 0.3 | 0.3 | ncap_af | wind
Net Zero Emissions by 2050 | Wind onshore | Capital costs (USD/kW) |  | 1530 | 1440 | ncap_cost | wind
Net Zero Emissions by 2050 | Wind onshore | Construction Time (years) |  | 1.5 | 1.5 | ncap_iled | wind
Net Zero Emissions by 2050 | Wind onshore | Efficiency (gross, LHV) |  | 1 | 1 | efficiency | wind
Stated Policies | Bioenergy + CCUS | Annual O&M Costs (USD/kW) | 200 | 200 | 175 | ncap_fom | bioenergy
Stated Policies | Bioenergy + CCUS | Capacity factor (%) | 0.6 | 0.6 | 0.6 | ncap_af | bioenergy
Stated Policies | Bioenergy + CCUS | Capital costs (USD/kW) | 5750 | 5700 | 5100 | ncap_cost | bioenergy
Stated Policies | Bioenergy + CCUS | Construction Time (years) | 3 | 3 | 3 | ncap_iled | bioenergy
Stated Policies | Bioenergy + CCUS | Efficiency (gross, LHV) | 0.3 | 0.3 | 0.3 | efficiency | bioenergy
Stated Policies | Bioenergy - Cofiring | Annual O&M Costs (USD/kW) | 25 | 20 | 20 | ncap_fom | bioenergy
Stated Policies | Bioenergy - Cofiring | Capacity factor (%) | 0.6 | 0.6 | 0.6 | ncap_af | bioenergy
Stated Policies | Bioenergy - Cofiring | Capital costs (USD/kW) | 600 | 575 | 575 | ncap_cost | bioenergy
Stated Policies | Bioenergy - Cofiring | Construction Time (years) | 2 | 2 | 2 | ncap_iled | bioenergy
Stated Policies | Bioenergy - Cofiring | Efficiency (gross, LHV) | 0.37 | 0.37 | 0.37 | efficiency | bioenergy
Stated Policies | Bioenergy - Large scale unit | Annual O&M Costs (USD/kW) | 85 | 85 | 80 | ncap_fom | bioenergy
Stated Policies | Bioenergy - Large scale unit | Capacity factor (%) | 0.6 | 0.6 | 0.6 | ncap_af | bioenergy
Stated Policies | Bioenergy - Large scale unit | Capital costs (USD/kW) | 2400 | 2350 | 2300 | ncap_cost | bioenergy
Stated Policies | Bioenergy - Large scale unit | Construction Time (years) | 3 | 3 | 3 | ncap_iled | bioenergy
Stated Policies | Bioenergy - Large scale unit | Efficiency (gross, LHV) | 0.35 | 0.35 | 0.35 | efficiency | bioenergy
Stated Policies | Bioenergy - Medium-scale CHP | Annual O&M Costs (USD/kW) | 140 | 140 | 135 | ncap_fom | bioenergy
Stated Policies | Bioenergy - Medium-scale CHP | Capacity factor (%) | 0.7 | 0.7 | 0.7 | ncap_af | bioenergy
Stated Policies | Bioenergy - Medium-scale CHP | Capital costs (USD/kW) | 3750 | 3700 | 3600 | ncap_cost | bioenergy
Stated Policies | Bioenergy - Medium-scale CHP | Construction Time (years) | 2 | 2 | 2 | ncap_iled | bioenergy
Stated Policies | Bioenergy - Medium-scale CHP | Efficiency (gross, LHV) | 0.7 | 0.7 | 0.7 | efficiency | bioenergy
Stated Policies | CCGT | Annual O&M Costs (USD/kW) | 25 | 25 | 25 | ncap_fom | gas
Stated Policies | CCGT | Capital costs (USD/kW) | 1000 | 1000 | 1000 | ncap_cost | gas
Stated Policies | CCGT | Efficiency (gross, LHV) | 0.59 | 0.6 | 0.61 | efficiency | gas
Stated Policies | CCGT + CCS | Annual O&M Costs (USD/kW) | 75 | 75 | 60 | ncap_fom | gas
Stated Policies | CCGT + CCS | Capital costs (USD/kW) | 3100 | 3100 | 2400 | ncap_cost | gas
Stated Policies | CCGT + CCS | Efficiency (gross, LHV) | 0.51 | 0.52 | 0.54 | efficiency | gas
Stated Policies | CCGT - CHP | Annual O&M Costs (USD/kW) | 40 | 40 | 40 | ncap_fom | gas
Stated Policies | CCGT - CHP | Capital costs (USD/kW) | 1300 | 1300 | 1300 | ncap_cost | gas
Stated Policies | CCGT - CHP | Efficiency (gross, LHV) | 0.82 | 0.83 | 0.84 | efficiency | gas
Stated Policies | Coal + CCS | Annual O&M Costs (USD/kW) | 165 | 165 | 130 | ncap_fom | coal
Stated Policies | Coal + CCS | Capital costs (USD/kW) | 5500 | 5500 | 4350 | ncap_cost | coal
Stated Policies | Coal + CCS | Efficiency (gross, LHV) | 0.37 | 0.38 | 0.39 | efficiency | coal
Stated Policies | Concentrating solar power | Annual O&M Costs (USD/kW) | 210 | 200 | 150 | ncap_fom | solar
Stated Policies | Concentrating solar power | Capacity factor (%) | 0.3 | 0.36 | 0.42 | ncap_af | solar
Stated Policies | Concentrating solar power | Capital costs (USD/kW) | 5650 | 4950 | 3850 | ncap_cost | solar
Stated Policies | Concentrating solar power | Construction Time (years) | 3 | 3 | 3 | ncap_iled | solar
Stated Policies | Concentrating solar power | Efficiency (gross, LHV) | 0.4 | 0.4 | 0.4 | efficiency | solar
Stated Policies | Fuel cell (distributed electricity generation) | Annual O&M Costs (USD/kW) | 100 | 50 | 50 | ncap_fom | hydrogen
Stated Policies | Fuel cell (distributed electricity generation) | Capital costs (USD/kW) | 5000 | 2500 | 2500 | ncap_cost | hydrogen
Stated Policies | Fuel cell (distributed electricity generation) | Efficiency (gross, LHV) | 0.5 | 0.54 | 0.6 | efficiency | hydrogen
Stated Policies | Gas turbine | Annual O&M Costs (USD/kW) | 20 | 20 | 20 | ncap_fom | gas
Stated Policies | Gas turbine | Capital costs (USD/kW) | 500 | 500 | 500 | ncap_cost | gas
Stated Policies | Gas turbine | Efficiency (gross, LHV) | 0.4 | 0.41 | 0.42 | efficiency | gas
Stated Policies | Geothermal plant | Annual O&M Costs (USD/kW) | 55 | 55 | 50 | ncap_fom | geothermal
Stated Policies | Geothermal plant | Capacity factor (%) | 0.85 | 0.85 | 0.85 | ncap_af | geothermal
Stated Policies | Geothermal plant | Capital costs (USD/kW) | 2850 | 2800 | 2600 | ncap_cost | geothermal
Stated Policies | Geothermal plant | Construction Time (years) | 4 | 4 | 4 | ncap_iled | geothermal
Stated Policies | Geothermal plant | Efficiency (gross, LHV) | 0.1 | 0.1 | 0.1 | efficiency | geothermal
Stated Policies | Hydropower - large-scale unit | Annual O&M Costs (USD/kW) | 65 | 65 | 65 | ncap_fom | hydro
Stated Policies | Hydropower - large-scale unit | Capacity factor (%) | 0.35 | 0.35 | 0.35 | ncap_af | hydro
Stated Policies | Hydropower - large-scale unit | Capital costs (USD/kW) | 2650 | 2650 | 2650 | ncap_cost | hydro
Stated Policies | Hydropower - large-scale unit | Construction Time (years) | 4 | 4 | 4 | ncap_iled | hydro
Stated Policies | Hydropower - large-scale unit | Efficiency (gross, LHV) | 1 | 1 | 1 | efficiency | hydro
Stated Policies | Hydropower - small-scale unit | Annual O&M Costs (USD/kW) | 75 | 75 | 75 | ncap_fom | hydro
Stated Policies | Hydropower - small-scale unit | Capacity factor (%) | 0.25 | 0.25 | 0.25 | ncap_af | hydro
Stated Policies | Hydropower - small-scale unit | Capital costs (USD/kW) | 3850 | 3850 | 3850 | ncap_cost | hydro
Stated Policies | Hydropower - small-scale unit | Construction Time (years) | 4 | 4 | 4 | ncap_iled | hydro
Stated Policies | Hydropower - small-scale unit | Efficiency (gross, LHV) | 1 | 1 | 1 | efficiency | hydro
Stated Policies | IGCC | Annual O&M Costs (USD/kW) | 95 | 85 | 80 | ncap_fom | gas
Stated Policies | IGCC | Capital costs (USD/kW) | 2500 | 2350 | 2300 | ncap_cost | gas
Stated Policies | IGCC | Efficiency (gross, LHV) | 0.45 | 0.47 | 0.5 | efficiency | gas
Stated Policies | IGCC + CCS | Annual O&M Costs (USD/kW) | 205 | 200 | 180 | ncap_fom | coal
Stated Policies | IGCC + CCS | Capital costs (USD/kW) | 5850 | 5700 | 5100 | ncap_cost | coal
Stated Policies | IGCC + CCS | Efficiency (gross, LHV) | 0.36 | 0.38 | 0.43 | efficiency | coal
Stated Policies | Marine power | Annual O&M Costs (USD/kW) | 200 | 150 | 90 | ncap_fom | unknown
Stated Policies | Marine power | Capacity factor (%) | 0.25 | 0.25 | 0.25 | ncap_af | unknown
Stated Policies | Marine power | Capital costs (USD/kW) | 6950 | 5000 | 2800 | ncap_cost | unknown
Stated Policies | Marine power | Construction Time (years) | 4 | 4 | 4 | ncap_iled | unknown
Stated Policies | Marine power | Efficiency (gross, LHV) | 1 | 1 | 1 | efficiency | unknown
Stated Policies | Nuclear large | Annual O&M Costs (USD/kW) | 165 | 165 | 160 | ncap_fom | nuclear
Stated Policies | Nuclear large | Capital costs (USD/kW) | 6600 | 5100 | 4500 | ncap_cost | nuclear
Stated Policies | Nuclear large | Efficiency (gross, LHV) | 0.33 | 0.33 | 0.33 | efficiency | nuclear
Stated Policies | Oxyfuel + CCS | Annual O&M Costs (USD/kW) | 170 | 170 | 155 | ncap_fom | coal
Stated Policies | Oxyfuel + CCS | Capital costs (USD/kW) | 5700 | 5700 | 5100 | ncap_cost | coal
Stated Policies | Oxyfuel + CCS | Efficiency (gross, LHV) | 0.37 | 0.38 | 0.39 | efficiency | coal
Stated Policies | Solar photovoltaics - Buildings | Annual O&M Costs (USD/kW) | 14 | 14 | 12 | ncap_fom | solar
Stated Policies | Solar photovoltaics - Buildings | Capacity factor (%) | 0.13 | 0.13 | 0.13 | ncap_af | solar
Stated Policies | Solar photovoltaics - Buildings | Capital costs (USD/kW) | 990 | 650 | 470 | ncap_cost | solar
Stated Policies | Solar photovoltaics - Buildings | Construction Time (years) | 1 | 1 | 1 | ncap_iled | solar
Stated Policies | Solar photovoltaics - Buildings | Efficiency (gross, LHV) | 1 | 1 | 1 | efficiency | solar
Stated Policies | Solar photovoltaics - Large scale unit | Annual O&M Costs (USD/kW) | 12 | 10 | 10 | ncap_fom | solar
Stated Policies | Solar photovoltaics - Large scale unit | Capacity factor (%) | 0.14 | 0.14 | 0.14 | ncap_af | solar
Stated Policies | Solar photovoltaics - Large scale unit | Capital costs (USD/kW) | 750 | 480 | 340 | ncap_cost | solar
Stated Policies | Solar photovoltaics - Large scale unit | Construction Time (years) | 1.5 | 1.5 | 1.5 | ncap_iled | solar
Stated Policies | Solar photovoltaics - Large scale unit | Efficiency (gross, LHV) | 1 | 1 | 1 | efficiency | solar
Stated Policies | Steam Coal - SUBCRITICAL | Annual O&M Costs (USD/kW) | 45 | 45 | 45 | ncap_fom | coal
Stated Policies | Steam Coal - SUBCRITICAL | Capital costs (USD/kW) | 1700 | 1700 | 1700 | ncap_cost | coal
Stated Policies | Steam Coal - SUBCRITICAL | Efficiency (gross, LHV) | 0.39 | 0.39 | 0.39 | efficiency | coal
Stated Policies | Steam Coal - SUPERCRITICAL | Annual O&M Costs (USD/kW) | 60 | 60 | 60 | ncap_fom | coal
Stated Policies | Steam Coal - SUPERCRITICAL | Capital costs (USD/kW) | 2000 | 2000 | 2000 | ncap_cost | coal
Stated Policies | Steam Coal - SUPERCRITICAL | Efficiency (gross, LHV) | 0.43 | 0.43 | 0.43 | efficiency | coal
Stated Policies | Steam Coal - ULTRASUPERCRITICAL | Annual O&M Costs (USD/kW) | 65 | 65 | 65 | ncap_fom | coal
Stated Policies | Steam Coal - ULTRASUPERCRITICAL | Capital costs (USD/kW) | 2200 | 2200 | 2200 | ncap_cost | coal
Stated Policies | Steam Coal - ULTRASUPERCRITICAL | Efficiency (gross, LHV) | 0.46 | 0.46 | 0.48 | efficiency | coal
Stated Policies | Wind offshore | Annual O&M Costs (USD/kW) | 60 | 50 | 40 | ncap_fom | wind
Stated Policies | Wind offshore | Capacity factor (%) | 0.5 | 0.55 | 0.56 | ncap_af | wind
Stated Policies | Wind offshore | Capital costs (USD/kW) | 3120 | 2280 | 1660 | ncap_cost | wind
Stated Policies | Wind offshore | Construction Time (years) | 3 | 3 | 3 | ncap_iled | wind
Stated Policies | Wind offshore | Efficiency (gross, LHV) | 1 | 1 | 1 | efficiency | wind
Stated Policies | Wind onshore | Annual O&M Costs (USD/kW) | 42 | 40 | 38 | ncap_fom | wind
Stated Policies | Wind onshore | Capacity factor (%) | 0.29 | 0.3 | 0.3 | ncap_af | wind
Stated Policies | Wind onshore | Capital costs (USD/kW) | 1630 | 1550 | 1490 | ncap_cost | wind
Stated Policies | Wind onshore | Construction Time (years) | 1.5 | 1.5 | 1.5 | ncap_iled | wind
Stated Policies | Wind onshore | Efficiency (gross, LHV) | 1 | 1 | 1 | efficiency | wind

## re_targets
TARGET_YEAR | FUEL_CATEGORY | METRIC | VALUE | SOURCE_TYPE | SOURCE_NAME | PUBLISHER | ANNOUNCEMENT_DATE | LINK | SOURCE_SUMMARY | NOTES
2030 | Battery | capacity_total_gw | 15 | National strategy or plans (approved) | National Plan for Energy and Climate | Italian Ministry of the Environment and Energy Security | 2024-07-01 | https://commission.europa.eu/publications/italy-final-updated-necp-2021-2030-submitted-2024_en | This report is the final submission of Italy's National Energy and Climate Plan (NECP) to the European Union Commission, submitted in July 2024. No fossil capacity data is available and there is no breakdown of fossil generation by fuel. Capacity for solar excludes 80MW of CSP in 2030, and other renewables refers to geothermal. The tracker shows data following the With Additional Measures (WAM) scenario. | Data is taken from the Europe team's NECP tracker data. Table 11
2030 | Bioenergy | capacity_total_gw | 3.24 | National strategy or plans (approved) | National Plan for Energy and Climate | Italian Ministry of the Environment and Energy Security | 2024-07-01 | https://commission.europa.eu/publications/italy-final-updated-necp-2021-2030-submitted-2024_en | This report is the final submission of Italy's National Energy and Climate Plan (NECP) to the European Union Commission, submitted in July 2024. No fossil capacity data is available and there is no breakdown of fossil generation by fuel. Capacity for solar excludes 80MW of CSP in 2030, and other renewables refers to geothermal. The tracker shows data following the With Additional Measures (WAM) scenario. | Data is taken from the Europe team's NECP tracker data. Table 11
2030 | Hydro | capacity_total_gw | 19.41 | National strategy or plans (approved) | National Plan for Energy and Climate | Italian Ministry of the Environment and Energy Security | 2024-07-01 | https://commission.europa.eu/publications/italy-final-updated-necp-2021-2030-submitted-2024_en | This report is the final submission of Italy's National Energy and Climate Plan (NECP) to the European Union Commission, submitted in July 2024. No fossil capacity data is available and there is no breakdown of fossil generation by fuel. Capacity for solar excludes 80MW of CSP in 2030, and other renewables refers to geothermal. The tracker shows data following the With Additional Measures (WAM) scenario. | Data is taken from the Europe team's NECP tracker data. Table 11
2030 | Offshore Wind | capacity_total_gw | 2.1 | National strategy or plans (approved) | National Plan for Energy and Climate | Italian Ministry of the Environment and Energy Security | 2024-07-01 | https://commission.europa.eu/publications/italy-final-updated-necp-2021-2030-submitted-2024_en | This report is the final submission of Italy's National Energy and Climate Plan (NECP) to the European Union Commission, submitted in July 2024. No fossil capacity data is available and there is no breakdown of fossil generation by fuel. Capacity for solar excludes 80MW of CSP in 2030, and other renewables refers to geothermal. The tracker shows data following the With Additional Measures (WAM) scenario. | Data is taken from the Europe team's NECP tracker data. Table 11
2030 | Onshore Wind | capacity_total_gw | 26.04 | National strategy or plans (approved) | National Plan for Energy and Climate | Italian Ministry of the Environment and Energy Security | 2024-07-01 | https://commission.europa.eu/publications/italy-final-updated-necp-2021-2030-submitted-2024_en | This report is the final submission of Italy's National Energy and Climate Plan (NECP) to the European Union Commission, submitted in July 2024. No fossil capacity data is available and there is no breakdown of fossil generation by fuel. Capacity for solar excludes 80MW of CSP in 2030, and other renewables refers to geothermal. The tracker shows data following the With Additional Measures (WAM) scenario. | Data is taken from the Europe team's NECP tracker data. Table 11
2030 | Other Renewables | capacity_total_gw | 1 | National strategy or plans (approved) | National Plan for Energy and Climate | Italian Ministry of the Environment and Energy Security | 2024-07-01 | https://commission.europa.eu/publications/italy-final-updated-necp-2021-2030-submitted-2024_en | This report is the final submission of Italy's National Energy and Climate Plan (NECP) to the European Union Commission, submitted in July 2024. No fossil capacity data is available and there is no breakdown of fossil generation by fuel. Capacity for solar excludes 80MW of CSP in 2030, and other renewables refers to geothermal. The tracker shows data following the With Additional Measures (WAM) scenario. | Data is taken from the Europe team's NECP tracker data. Table 11
2030 | Pumped hydro | capacity_total_gw | 7.5 | National strategy or plans (approved) | National Plan for Energy and Climate | Italian Ministry of the Environment and Energy Security | 2024-07-01 | https://commission.europa.eu/publications/italy-final-updated-necp-2021-2030-submitted-2024_en | This report is the final submission of Italy's National Energy and Climate Plan (NECP) to the European Union Commission, submitted in July 2024. No fossil capacity data is available and there is no breakdown of fossil generation by fuel. Capacity for solar excludes 80MW of CSP in 2030, and other renewables refers to geothermal. The tracker shows data following the With Additional Measures (WAM) scenario. | Data is taken from the Europe team's NECP tracker data. Table 11
2030 | Solar | capacity_total_gw | 79.17 | National strategy or plans (approved) | National Plan for Energy and Climate | Italian Ministry of the Environment and Energy Security | 2024-07-01 | https://commission.europa.eu/publications/italy-final-updated-necp-2021-2030-submitted-2024_en | This report is the final submission of Italy's National Energy and Climate Plan (NECP) to the European Union Commission, submitted in July 2024. No fossil capacity data is available and there is no breakdown of fossil generation by fuel. Capacity for solar excludes 80MW of CSP in 2030, and other renewables refers to geothermal. The tracker shows data following the With Additional Measures (WAM) scenario. | Data is taken from the Europe team's NECP tracker data. Table 11
2030 | Bioenergy | generation_twh | 10.9 | National strategy or plans (approved) | National Plan for Energy and Climate | Italian Ministry of the Environment and Energy Security | 2024-07-01 | https://commission.europa.eu/publications/italy-final-updated-necp-2021-2030-submitted-2024_en | This report is the final submission of Italy's National Energy and Climate Plan (NECP) to the European Union Commission, submitted in July 2024. No fossil capacity data is available and there is no breakdown of fossil generation by fuel. Capacity for solar excludes 80MW of CSP in 2030, and other renewables refers to geothermal. The tracker shows data following the With Additional Measures (WAM) scenario. | Data is taken from the Europe team's NECP tracker data. Table 11
2030 | Fossil | generation_twh | 104 | National strategy or plans (approved) | National Plan for Energy and Climate | Italian Ministry of the Environment and Energy Security | 2024-07-01 | https://commission.europa.eu/publications/italy-final-updated-necp-2021-2030-submitted-2024_en | This report is the final submission of Italy's National Energy and Climate Plan (NECP) to the European Union Commission, submitted in July 2024. No fossil capacity data is available and there is no breakdown of fossil generation by fuel. Capacity for solar excludes 80MW of CSP in 2030, and other renewables refers to geothermal. The tracker shows data following the With Additional Measures (WAM) scenario. | Data is taken from the Europe team's NECP tracker data. Table 11
2030 | Hydro | generation_twh | 46.9 | National strategy or plans (approved) | National Plan for Energy and Climate | Italian Ministry of the Environment and Energy Security | 2024-07-01 | https://commission.europa.eu/publications/italy-final-updated-necp-2021-2030-submitted-2024_en | This report is the final submission of Italy's National Energy and Climate Plan (NECP) to the European Union Commission, submitted in July 2024. No fossil capacity data is available and there is no breakdown of fossil generation by fuel. Capacity for solar excludes 80MW of CSP in 2030, and other renewables refers to geothermal. The tracker shows data following the With Additional Measures (WAM) scenario. | Data is taken from the Europe team's NECP tracker data. Table 11
2030 | Other Renewables | generation_twh | 7.5 | National strategy or plans (approved) | National Plan for Energy and Climate | Italian Ministry of the Environment and Energy Security | 2024-07-01 | https://commission.europa.eu/publications/italy-final-updated-necp-2021-2030-submitted-2024_en | This report is the final submission of Italy's National Energy and Climate Plan (NECP) to the European Union Commission, submitted in July 2024. No fossil capacity data is available and there is no breakdown of fossil generation by fuel. Capacity for solar excludes 80MW of CSP in 2030, and other renewables refers to geothermal. The tracker shows data following the With Additional Measures (WAM) scenario. | Data is taken from the Europe team's NECP tracker data. Table 11
2030 | Solar | generation_twh | 97.6 | National strategy or plans (approved) | National Plan for Energy and Climate | Italian Ministry of the Environment and Energy Security | 2024-07-01 | https://commission.europa.eu/publications/italy-final-updated-necp-2021-2030-submitted-2024_en | This report is the final submission of Italy's National Energy and Climate Plan (NECP) to the European Union Commission, submitted in July 2024. No fossil capacity data is available and there is no breakdown of fossil generation by fuel. Capacity for solar excludes 80MW of CSP in 2030, and other renewables refers to geothermal. The tracker shows data following the With Additional Measures (WAM) scenario. | Data is taken from the Europe team's NECP tracker data. Table 11
2030 | Wind | generation_twh | 64.8 | National strategy or plans (approved) | National Plan for Energy and Climate | Italian Ministry of the Environment and Energy Security | 2024-07-01 | https://commission.europa.eu/publications/italy-final-updated-necp-2021-2030-submitted-2024_en | This report is the final submission of Italy's National Energy and Climate Plan (NECP) to the European Union Commission, submitted in July 2024. No fossil capacity data is available and there is no breakdown of fossil generation by fuel. Capacity for solar excludes 80MW of CSP in 2030, and other renewables refers to geothermal. The tracker shows data following the With Additional Measures (WAM) scenario. | Data is taken from the Europe team's NECP tracker data. Table 11
2030 | Bioenergy | share_of_generation_pct | 3.29 | National strategy or plans (approved) | National Plan for Energy and Climate | Italian Ministry of the Environment and Energy Security | 2024-07-01 | https://commission.europa.eu/publications/italy-final-updated-necp-2021-2030-submitted-2024_en | This report is the final submission of Italy's National Energy and Climate Plan (NECP) to the European Union Commission, submitted in July 2024. No fossil capacity data is available and there is no breakdown of fossil generation by fuel. Capacity for solar excludes 80MW of CSP in 2030, and other renewables refers to geothermal. The tracker shows data following the With Additional Measures (WAM) scenario. | Data is taken from the Europe team's NECP tracker data. Table 11
2030 | Fossil | share_of_generation_pct | 31.35 | National strategy or plans (approved) | National Plan for Energy and Climate | Italian Ministry of the Environment and Energy Security | 2024-07-01 | https://commission.europa.eu/publications/italy-final-updated-necp-2021-2030-submitted-2024_en | This report is the final submission of Italy's National Energy and Climate Plan (NECP) to the European Union Commission, submitted in July 2024. No fossil capacity data is available and there is no breakdown of fossil generation by fuel. Capacity for solar excludes 80MW of CSP in 2030, and other renewables refers to geothermal. The tracker shows data following the With Additional Measures (WAM) scenario. | Data is taken from the Europe team's NECP tracker data. Table 11
2030 | Hydro | share_of_generation_pct | 14.14 | National strategy or plans (approved) | National Plan for Energy and Climate | Italian Ministry of the Environment and Energy Security | 2024-07-01 | https://commission.europa.eu/publications/italy-final-updated-necp-2021-2030-submitted-2024_en | This report is the final submission of Italy's National Energy and Climate Plan (NECP) to the European Union Commission, submitted in July 2024. No fossil capacity data is available and there is no breakdown of fossil generation by fuel. Capacity for solar excludes 80MW of CSP in 2030, and other renewables refers to geothermal. The tracker shows data following the With Additional Measures (WAM) scenario. | Data is taken from the Europe team's NECP tracker data. Table 11
2030 | Other Renewables | share_of_generation_pct | 2.26 | National strategy or plans (approved) | National Plan for Energy and Climate | Italian Ministry of the Environment and Energy Security | 2024-07-01 | https://commission.europa.eu/publications/italy-final-updated-necp-2021-2030-submitted-2024_en | This report is the final submission of Italy's National Energy and Climate Plan (NECP) to the European Union Commission, submitted in July 2024. No fossil capacity data is available and there is no breakdown of fossil generation by fuel. Capacity for solar excludes 80MW of CSP in 2030, and other renewables refers to geothermal. The tracker shows data following the With Additional Measures (WAM) scenario. | Data is taken from the Europe team's NECP tracker data. Table 11
2030 | Renewables | share_of_generation_pct |  | National strategy or plans (approved) | National Plan for Energy and Climate | Italian Ministry of the Environment and Energy Security | 2024-07-01 | https://commission.europa.eu/publications/italy-final-updated-necp-2021-2030-submitted-2024_en | This report is the final submission of Italy's National Energy and Climate Plan (NECP) to the European Union Commission, submitted in July 2024. No fossil capacity data is available and there is no breakdown of fossil generation by fuel. Capacity for solar excludes 80MW of CSP in 2030, and other renewables refers to geothermal. The tracker shows data following the With Additional Measures (WAM) scenario. | Data is taken from the Europe team's NECP tracker data. Table 11
2030 | Solar | share_of_generation_pct | 29.42 | National strategy or plans (approved) | National Plan for Energy and Climate | Italian Ministry of the Environment and Energy Security | 2024-07-01 | https://commission.europa.eu/publications/italy-final-updated-necp-2021-2030-submitted-2024_en | This report is the final submission of Italy's National Energy and Climate Plan (NECP) to the European Union Commission, submitted in July 2024. No fossil capacity data is available and there is no breakdown of fossil generation by fuel. Capacity for solar excludes 80MW of CSP in 2030, and other renewables refers to geothermal. The tracker shows data following the With Additional Measures (WAM) scenario. | Data is taken from the Europe team's NECP tracker data. Table 11
2030 | Wind | share_of_generation_pct | 19.54 | National strategy or plans (approved) | National Plan for Energy and Climate | Italian Ministry of the Environment and Energy Security | 2024-07-01 | https://commission.europa.eu/publications/italy-final-updated-necp-2021-2030-submitted-2024_en | This report is the final submission of Italy's National Energy and Climate Plan (NECP) to the European Union Commission, submitted in July 2024. No fossil capacity data is available and there is no breakdown of fossil generation by fuel. Capacity for solar excludes 80MW of CSP in 2030, and other renewables refers to geothermal. The tracker shows data following the With Additional Measures (WAM) scenario. | Data is taken from the Europe team's NECP tracker data. Table 11
2030 | Bioenergy | capacity_total_gw | 3.05 | Undergoing legislative process | NATIONAL PLAN INTEGRATED FOR ENERGY AND CLIMATE | Directorate-General for Communication ¦ Directorate-General for Energy | 2023-07-01 | https://commission.europa.eu/publications/italy-draft-updated-necp-2021-2030_en | Under the EU Regulation on the governance of energy union and climate action (EU 2018/21999), adopted in 2019 as part of the Clean Energy for All Europeans Package, all EU countries must submit 10-year national energy and climate plans (NECPs) to outline how they intend to meet the EU energy and climate targets for 2030. In line with Article 14 of the Governance Regulation, EU member countries were required to submit their draft updated NECPS to the EU Commission. Italy submitted the updated draft in July 2023. | The share of generation figures have been calculated by using the "denominator" figure on page. 78
2030 | Hydro | capacity_total_gw | 19.17 | Undergoing legislative process | NATIONAL PLAN INTEGRATED FOR ENERGY AND CLIMATE | Directorate-General for Communication ¦ Directorate-General for Energy | 2023-07-01 | https://commission.europa.eu/publications/italy-draft-updated-necp-2021-2030_en | Under the EU Regulation on the governance of energy union and climate action (EU 2018/21999), adopted in 2019 as part of the Clean Energy for All Europeans Package, all EU countries must submit 10-year national energy and climate plans (NECPs) to outline how they intend to meet the EU energy and climate targets for 2030. In line with Article 14 of the Governance Regulation, EU member countries were required to submit their draft updated NECPS to the EU Commission. Italy submitted the updated draft in July 2023. | The share of generation figures have been calculated by using the "denominator" figure on page. 78
2030 | Offshore Wind | capacity_total_gw | 2.1 | Undergoing legislative process | NATIONAL PLAN INTEGRATED FOR ENERGY AND CLIMATE | Directorate-General for Communication ¦ Directorate-General for Energy | 2023-07-01 | https://commission.europa.eu/publications/italy-draft-updated-necp-2021-2030_en | Under the EU Regulation on the governance of energy union and climate action (EU 2018/21999), adopted in 2019 as part of the Clean Energy for All Europeans Package, all EU countries must submit 10-year national energy and climate plans (NECPs) to outline how they intend to meet the EU energy and climate targets for 2030. In line with Article 14 of the Governance Regulation, EU member countries were required to submit their draft updated NECPS to the EU Commission. Italy submitted the updated draft in July 2023. | The share of generation figures have been calculated by using the "denominator" figure on page. 78
2030 | Onshore Wind | capacity_total_gw | 26.04 | Undergoing legislative process | NATIONAL PLAN INTEGRATED FOR ENERGY AND CLIMATE | Directorate-General for Communication ¦ Directorate-General for Energy | 2023-07-01 | https://commission.europa.eu/publications/italy-draft-updated-necp-2021-2030_en | Under the EU Regulation on the governance of energy union and climate action (EU 2018/21999), adopted in 2019 as part of the Clean Energy for All Europeans Package, all EU countries must submit 10-year national energy and climate plans (NECPs) to outline how they intend to meet the EU energy and climate targets for 2030. In line with Article 14 of the Governance Regulation, EU member countries were required to submit their draft updated NECPS to the EU Commission. Italy submitted the updated draft in July 2023. | The share of generation figures have been calculated by using the "denominator" figure on page. 78
2030 | Other Renewables | capacity_total_gw | 1 | Undergoing legislative process | NATIONAL PLAN INTEGRATED FOR ENERGY AND CLIMATE | Directorate-General for Communication ¦ Directorate-General for Energy | 2023-07-01 | https://commission.europa.eu/publications/italy-draft-updated-necp-2021-2030_en | Under the EU Regulation on the governance of energy union and climate action (EU 2018/21999), adopted in 2019 as part of the Clean Energy for All Europeans Package, all EU countries must submit 10-year national energy and climate plans (NECPs) to outline how they intend to meet the EU energy and climate targets for 2030. In line with Article 14 of the Governance Regulation, EU member countries were required to submit their draft updated NECPS to the EU Commission. Italy submitted the updated draft in July 2023. | The share of generation figures have been calculated by using the "denominator" figure on page. 78
2030 | Solar | capacity_total_gw | 79.92 | Undergoing legislative process | NATIONAL PLAN INTEGRATED FOR ENERGY AND CLIMATE | Directorate-General for Communication ¦ Directorate-General for Energy | 2023-07-01 | https://commission.europa.eu/publications/italy-draft-updated-necp-2021-2030_en | Under the EU Regulation on the governance of energy union and climate action (EU 2018/21999), adopted in 2019 as part of the Clean Energy for All Europeans Package, all EU countries must submit 10-year national energy and climate plans (NECPs) to outline how they intend to meet the EU energy and climate targets for 2030. In line with Article 14 of the Governance Regulation, EU member countries were required to submit their draft updated NECPS to the EU Commission. Italy submitted the updated draft in July 2023. | The share of generation figures have been calculated by using the "denominator" figure on page. 78
2030 | Bioenergy | generation_twh | 9.6 | Undergoing legislative process | NATIONAL PLAN INTEGRATED FOR ENERGY AND CLIMATE | Directorate-General for Communication ¦ Directorate-General for Energy | 2023-07-01 | https://commission.europa.eu/publications/italy-draft-updated-necp-2021-2030_en | Under the EU Regulation on the governance of energy union and climate action (EU 2018/21999), adopted in 2019 as part of the Clean Energy for All Europeans Package, all EU countries must submit 10-year national energy and climate plans (NECPs) to outline how they intend to meet the EU energy and climate targets for 2030. In line with Article 14 of the Governance Regulation, EU member countries were required to submit their draft updated NECPS to the EU Commission. Italy submitted the updated draft in July 2023. | The share of generation figures have been calculated by using the "denominator" figure on page. 78
2030 | Hydro | generation_twh | 46.9 | Undergoing legislative process | NATIONAL PLAN INTEGRATED FOR ENERGY AND CLIMATE | Directorate-General for Communication ¦ Directorate-General for Energy | 2023-07-01 | https://commission.europa.eu/publications/italy-draft-updated-necp-2021-2030_en | Under the EU Regulation on the governance of energy union and climate action (EU 2018/21999), adopted in 2019 as part of the Clean Energy for All Europeans Package, all EU countries must submit 10-year national energy and climate plans (NECPs) to outline how they intend to meet the EU energy and climate targets for 2030. In line with Article 14 of the Governance Regulation, EU member countries were required to submit their draft updated NECPS to the EU Commission. Italy submitted the updated draft in July 2023. | The share of generation figures have been calculated by using the "denominator" figure on page. 78
2030 | Other Renewables | generation_twh | 8 | Undergoing legislative process | NATIONAL PLAN INTEGRATED FOR ENERGY AND CLIMATE | Directorate-General for Communication ¦ Directorate-General for Energy | 2023-07-01 | https://commission.europa.eu/publications/italy-draft-updated-necp-2021-2030_en | Under the EU Regulation on the governance of energy union and climate action (EU 2018/21999), adopted in 2019 as part of the Clean Energy for All Europeans Package, all EU countries must submit 10-year national energy and climate plans (NECPs) to outline how they intend to meet the EU energy and climate targets for 2030. In line with Article 14 of the Governance Regulation, EU member countries were required to submit their draft updated NECPS to the EU Commission. Italy submitted the updated draft in July 2023. | The share of generation figures have been calculated by using the "denominator" figure on page. 78
2030 | Solar | generation_twh | 99.1 | Undergoing legislative process | NATIONAL PLAN INTEGRATED FOR ENERGY AND CLIMATE | Directorate-General for Communication ¦ Directorate-General for Energy | 2023-07-01 | https://commission.europa.eu/publications/italy-draft-updated-necp-2021-2030_en | Under the EU Regulation on the governance of energy union and climate action (EU 2018/21999), adopted in 2019 as part of the Clean Energy for All Europeans Package, all EU countries must submit 10-year national energy and climate plans (NECPs) to outline how they intend to meet the EU energy and climate targets for 2030. In line with Article 14 of the Governance Regulation, EU member countries were required to submit their draft updated NECPS to the EU Commission. Italy submitted the updated draft in July 2023. | The share of generation figures have been calculated by using the "denominator" figure on page. 78
2030 | Wind | generation_twh | 64.1 | Undergoing legislative process | NATIONAL PLAN INTEGRATED FOR ENERGY AND CLIMATE | Directorate-General for Communication ¦ Directorate-General for Energy | 2023-07-01 | https://commission.europa.eu/publications/italy-draft-updated-necp-2021-2030_en | Under the EU Regulation on the governance of energy union and climate action (EU 2018/21999), adopted in 2019 as part of the Clean Energy for All Europeans Package, all EU countries must submit 10-year national energy and climate plans (NECPs) to outline how they intend to meet the EU energy and climate targets for 2030. In line with Article 14 of the Governance Regulation, EU member countries were required to submit their draft updated NECPS to the EU Commission. Italy submitted the updated draft in July 2023. | The share of generation figures have been calculated by using the "denominator" figure on page. 78
2030 | Renewables | share_of_generation_pct | 72 | Undergoing legislative process | NATIONAL PLAN INTEGRATED FOR ENERGY AND CLIMATE | Directorate-General for Communication ¦ Directorate-General for Energy | 2023-07-01 | https://commission.europa.eu/publications/italy-draft-updated-necp-2021-2030_en | Under the EU Regulation on the governance of energy union and climate action (EU 2018/21999), adopted in 2019 as part of the Clean Energy for All Europeans Package, all EU countries must submit 10-year national energy and climate plans (NECPs) to outline how they intend to meet the EU energy and climate targets for 2030. In line with Article 14 of the Governance Regulation, EU member countries were required to submit their draft updated NECPS to the EU Commission. Italy submitted the updated draft in July 2023. | The share of generation figures have been calculated by using the "denominator" figure on page. 78

## ccs_retrofits
model_fuel | model_name | capex | fixom | varom | efficiency | AF | efficiency_old | plant_old
coal | ep_coal_subcritical_G100000102764_ccs-rf | 2757 | 39.2 | 3.35 | 0.18318 | 0.6308 | 0.3708 | ep_coal_subcritical_G100000102764
coal | ep_coal_subcritical_G100000102765_ccs-rf | 2757 | 39.2 | 3.35 | 0.18318 | 0.6308 | 0.3708 | ep_coal_subcritical_G100000102765
coal | ep_coal_subcritical_G100000109677_ccs-rf | 2757 | 39.2 | 3.35 | 0.18318 | 0.6308 | 0.3708 | ep_coal_subcritical_G100000109677
coal | ep_coal_subcritical_G100000109678_ccs-rf | 3144 | 43.8 | 3.94 | 0.13766 | 0.59565 | 0.3399 | ep_coal_subcritical_G100000109678
coal | ep_coal_subcritical__ccs-rf | 3583 | 49 | 4.59 | 0.11272 | 0.5605 | 0.3708 | ep_coal_subcritical_
coal | ep_coal_supercritical_G100000101061_ccs-rf | 1967 | 25.2 | 2.73 | 0.3065 | 0.7676 | 0.4017 | ep_coal_supercritical_G100000101061
coal | ep_coal_supercritical_G100000101063_ccs-rf | 1967 | 25.2 | 2.73 | 0.3065 | 0.7676 | 0.4017 | ep_coal_supercritical_G100000101063
coal | ep_coal_supercritical_G100000101064_ccs-rf | 1967 | 25.2 | 2.73 | 0.3065 | 0.7676 | 0.4017 | ep_coal_supercritical_G100000101064
coal | ep_coal_ultra-supercritical_G100000110298_ccs-rf | 1967 | 25.2 | 2.73 | 0.33007 | 0.7676 | 0.4326 | ep_coal_ultra-supercritical_G100000110298
coal | ep_coal_ultra-supercritical_G100000110299_ccs-rf | 1967 | 25.2 | 2.73 | 0.33007 | 0.7676 | 0.4326 | ep_coal_ultra-supercritical_G100000110299
coal | ep_coal_ultra-supercritical_G100000110300_ccs-rf | 1967 | 25.2 | 2.73 | 0.33007 | 0.7676 | 0.4326 | ep_coal_ultra-supercritical_G100000110300
gas | ep_gas_combined_cycle_G100000400339_ccs-rf | 1365 | 34.2 | 3.75 | 0.49118 | 0.84455 | 0.56135 | ep_gas_combined_cycle_G100000400339
gas | ep_gas_combined_cycle_G100000400342_ccs-rf | 1365 | 34.2 | 3.75 | 0.52272 | 0.84455 | 0.5974 | ep_gas_combined_cycle_G100000400342
gas | ep_gas_combined_cycle_G100000400349_ccs-rf | 1365 | 34.2 | 3.75 | 0.45062 | 0.84455 | 0.515 | ep_gas_combined_cycle_G100000400349
gas | ep_gas_combined_cycle_G100000400351_ccs-rf | 1365 | 34.2 | 3.75 | 0.52272 | 0.84455 | 0.5974 | ep_gas_combined_cycle_G100000400351
gas | ep_gas_combined_cycle_G100000400355_ccs-rf | 1365 | 34.2 | 3.75 | 0.49118 | 0.84455 | 0.56135 | ep_gas_combined_cycle_G100000400355
gas | ep_gas_combined_cycle_G100000400356_ccs-rf | 1365 | 34.2 | 3.75 | 0.49118 | 0.84455 | 0.56135 | ep_gas_combined_cycle_G100000400356
gas | ep_gas_combined_cycle_G100000400357_ccs-rf | 1365 | 34.2 | 3.75 | 0.49118 | 0.84455 | 0.56135 | ep_gas_combined_cycle_G100000400357
gas | ep_gas_combined_cycle_G100000400358_ccs-rf | 1365 | 34.2 | 3.75 | 0.45062 | 0.84455 | 0.515 | ep_gas_combined_cycle_G100000400358
gas | ep_gas_combined_cycle_G100000400360_ccs-rf | 1365 | 34.2 | 3.75 | 0.49118 | 0.84455 | 0.56135 | ep_gas_combined_cycle_G100000400360
gas | ep_gas_combined_cycle_G100000400361_ccs-rf | 1365 | 34.2 | 3.75 | 0.49118 | 0.84455 | 0.56135 | ep_gas_combined_cycle_G100000400361
gas | ep_gas_combined_cycle_G100000400363_ccs-rf | 1365 | 34.2 | 3.75 | 0.45062 | 0.84455 | 0.515 | ep_gas_combined_cycle_G100000400363
gas | ep_gas_combined_cycle_G100000400365__m_ccs-rf | 1365 | 34.2 | 3.75 | 0.45062 | 0.84455 | 0.515 | ep_gas_combined_cycle_G100000400365__m
gas | ep_gas_combined_cycle_G100000400366_ccs-rf | 1365 | 34.2 | 3.75 | 0.47316 | 0.84455 | 0.54075 | ep_gas_combined_cycle_G100000400366
gas | ep_gas_combined_cycle_G100000400367_ccs-rf | 1365 | 34.2 | 3.75 | 0.49118 | 0.84455 | 0.56135 | ep_gas_combined_cycle_G100000400367
gas | ep_gas_combined_cycle_G100000400368_ccs-rf | 1365 | 34.2 | 3.75 | 0.49118 | 0.84455 | 0.56135 | ep_gas_combined_cycle_G100000400368
gas | ep_gas_combined_cycle_G100000400370_ccs-rf | 1365 | 34.2 | 3.75 | 0.5047 | 0.84455 | 0.5768 | ep_gas_combined_cycle_G100000400370
gas | ep_gas_combined_cycle_G100000400371_ccs-rf | 1365 | 34.2 | 3.75 | 0.46865 | 0.84455 | 0.5356 | ep_gas_combined_cycle_G100000400371
gas | ep_gas_combined_cycle_G100000400374_ccs-rf | 1365 | 34.2 | 3.75 | 0.49118 | 0.84455 | 0.56135 | ep_gas_combined_cycle_G100000400374
gas | ep_gas_combined_cycle_G100000400375_ccs-rf | 1365 | 34.2 | 3.75 | 0.49118 | 0.84455 | 0.56135 | ep_gas_combined_cycle_G100000400375
gas | ep_gas_combined_cycle_G100000400376_ccs-rf | 1365 | 34.2 | 3.75 | 0.46865 | 0.84455 | 0.5356 | ep_gas_combined_cycle_G100000400376
gas | ep_gas_combined_cycle_G100000400377_ccs-rf | 1365 | 34.2 | 3.75 | 0.49118 | 0.84455 | 0.56135 | ep_gas_combined_cycle_G100000400377
gas | ep_gas_combined_cycle_G100000400378_ccs-rf | 1365 | 34.2 | 3.75 | 0.49118 | 0.84455 | 0.56135 | ep_gas_combined_cycle_G100000400378
gas | ep_gas_combined_cycle_G100000400380_ccs-rf | 1365 | 34.2 | 3.75 | 0.49118 | 0.84455 | 0.56135 | ep_gas_combined_cycle_G100000400380
gas | ep_gas_combined_cycle_G100000400381_ccs-rf | 1365 | 34.2 | 3.75 | 0.49118 | 0.84455 | 0.56135 | ep_gas_combined_cycle_G100000400381
gas | ep_gas_combined_cycle_G100000400382_ccs-rf | 1365 | 34.2 | 3.75 | 0.46865 | 0.84455 | 0.5356 | ep_gas_combined_cycle_G100000400382
gas | ep_gas_combined_cycle_G100000400383_ccs-rf | 1365 | 34.2 | 3.75 | 0.49118 | 0.84455 | 0.56135 | ep_gas_combined_cycle_G100000400383
gas | ep_gas_combined_cycle_G100000400384_ccs-rf | 1365 | 34.2 | 3.75 | 0.49118 | 0.84455 | 0.56135 | ep_gas_combined_cycle_G100000400384
gas | ep_gas_combined_cycle_G100000400385_ccs-rf | 1365 | 34.2 | 3.75 | 0.49118 | 0.84455 | 0.56135 | ep_gas_combined_cycle_G100000400385
gas | ep_gas_combined_cycle_G100000400386_ccs-rf | 1365 | 34.2 | 3.75 | 0.49118 | 0.84455 | 0.56135 | ep_gas_combined_cycle_G100000400386
gas | ep_gas_combined_cycle_G100000400387_ccs-rf | 1365 | 34.2 | 3.75 | 0.47316 | 0.84455 | 0.54075 | ep_gas_combined_cycle_G100000400387
gas | ep_gas_combined_cycle_G100000400388_ccs-rf | 1365 | 34.2 | 3.75 | 0.47316 | 0.84455 | 0.54075 | ep_gas_combined_cycle_G100000400388
gas | ep_gas_combined_cycle_G100000400391_ccs-rf | 1365 | 34.2 | 3.75 | 0.49118 | 0.84455 | 0.56135 | ep_gas_combined_cycle_G100000400391
gas | ep_gas_combined_cycle_G100000400393_ccs-rf | 1365 | 34.2 | 3.75 | 0.46865 | 0.84455 | 0.5356 | ep_gas_combined_cycle_G100000400393
gas | ep_gas_combined_cycle_G100000400395_ccs-rf | 1365 | 34.2 | 3.75 | 0.54075 | 0.84455 | 0.618 | ep_gas_combined_cycle_G100000400395
gas | ep_gas_combined_cycle_G100000400396_ccs-rf | 1365 | 34.2 | 3.75 | 0.49118 | 0.84455 | 0.56135 | ep_gas_combined_cycle_G100000400396
gas | ep_gas_combined_cycle_G100000400399_ccs-rf | 1365 | 34.2 | 3.75 | 0.45062 | 0.84455 | 0.515 | ep_gas_combined_cycle_G100000400399
gas | ep_gas_combined_cycle_G100000400400_ccs-rf | 1365 | 34.2 | 3.75 | 0.49118 | 0.84455 | 0.56135 | ep_gas_combined_cycle_G100000400400
gas | ep_gas_combined_cycle_G100000400401_ccs-rf | 1365 | 34.2 | 3.75 | 0.49118 | 0.84455 | 0.56135 | ep_gas_combined_cycle_G100000400401
gas | ep_gas_combined_cycle_G100000400402_ccs-rf | 1365 | 34.2 | 3.75 | 0.49118 | 0.84455 | 0.56135 | ep_gas_combined_cycle_G100000400402
gas | ep_gas_combined_cycle_G100000400403_ccs-rf | 1365 | 34.2 | 3.75 | 0.47316 | 0.84455 | 0.54075 | ep_gas_combined_cycle_G100000400403
gas | ep_gas_combined_cycle_G100000400404_ccs-rf | 1365 | 34.2 | 3.75 | 0.47316 | 0.84455 | 0.54075 | ep_gas_combined_cycle_G100000400404
gas | ep_gas_combined_cycle_G100000400405_ccs-rf | 1365 | 34.2 | 3.75 | 0.45062 | 0.84455 | 0.515 | ep_gas_combined_cycle_G100000400405
gas | ep_gas_combined_cycle_G100000400406_ccs-rf | 1365 | 34.2 | 3.75 | 0.45062 | 0.84455 | 0.515 | ep_gas_combined_cycle_G100000400406
gas | ep_gas_combined_cycle_G100000400407_ccs-rf | 1365 | 34.2 | 3.75 | 0.49118 | 0.84455 | 0.56135 | ep_gas_combined_cycle_G100000400407
gas | ep_gas_combined_cycle_G100000400409_ccs-rf | 1365 | 34.2 | 3.75 | 0.46865 | 0.84455 | 0.5356 | ep_gas_combined_cycle_G100000400409
gas | ep_gas_combined_cycle_G100000400410_ccs-rf | 1365 | 34.2 | 3.75 | 0.49118 | 0.84455 | 0.56135 | ep_gas_combined_cycle_G100000400410
gas | ep_gas_combined_cycle_G100000400412_ccs-rf | 1365 | 34.2 | 3.75 | 0.49118 | 0.84455 | 0.56135 | ep_gas_combined_cycle_G100000400412
gas | ep_gas_combined_cycle_G100000400413_ccs-rf | 1365 | 34.2 | 3.75 | 0.49118 | 0.84455 | 0.56135 | ep_gas_combined_cycle_G100000400413
gas | ep_gas_combined_cycle_G100000400414_ccs-rf | 1365 | 34.2 | 3.75 | 0.49118 | 0.84455 | 0.56135 | ep_gas_combined_cycle_G100000400414
gas | ep_gas_combined_cycle_G100000400415_ccs-rf | 1365 | 34.2 | 3.75 | 0.49118 | 0.84455 | 0.56135 | ep_gas_combined_cycle_G100000400415
gas | ep_gas_combined_cycle_G100000400417_ccs-rf | 1365 | 34.2 | 3.75 | 0.40556 | 0.84455 | 0.4635 | ep_gas_combined_cycle_G100000400417
gas | ep_gas_combined_cycle_G100000400418_ccs-rf | 1365 | 34.2 | 3.75 | 0.49118 | 0.84455 | 0.56135 | ep_gas_combined_cycle_G100000400418
gas | ep_gas_combined_cycle_G100000400419_ccs-rf | 1365 | 34.2 | 3.75 | 0.49118 | 0.84455 | 0.56135 | ep_gas_combined_cycle_G100000400419
gas | ep_gas_combined_cycle_G100000400421_ccs-rf | 1365 | 34.2 | 3.75 | 0.45062 | 0.84455 | 0.515 | ep_gas_combined_cycle_G100000400421
gas | ep_gas_combined_cycle_G100000400422_ccs-rf | 1365 | 34.2 | 3.75 | 0.49118 | 0.84455 | 0.56135 | ep_gas_combined_cycle_G100000400422
gas | ep_gas_combined_cycle_G100000400423_ccs-rf | 1365 | 34.2 | 3.75 | 0.49118 | 0.84455 | 0.56135 | ep_gas_combined_cycle_G100000400423
gas | ep_gas_combined_cycle_G100000400425_ccs-rf | 1365 | 34.2 | 3.75 | 0.49118 | 0.84455 | 0.56135 | ep_gas_combined_cycle_G100000400425
gas | ep_gas_combined_cycle_G100000400426_ccs-rf | 1365 | 34.2 | 3.75 | 0.49118 | 0.84455 | 0.56135 | ep_gas_combined_cycle_G100000400426
gas | ep_gas_combined_cycle_G100000400429_ccs-rf | 1365 | 34.2 | 3.75 | 0.5047 | 0.84455 | 0.5768 | ep_gas_combined_cycle_G100000400429
gas | ep_gas_combined_cycle_G100000400432_ccs-rf | 1365 | 34.2 | 3.75 | 0.49118 | 0.84455 | 0.56135 | ep_gas_combined_cycle_G100000400432
gas | ep_gas_combined_cycle_G100000400433_ccs-rf | 1365 | 34.2 | 3.75 | 0.49118 | 0.84455 | 0.56135 | ep_gas_combined_cycle_G100000400433
gas | ep_gas_combined_cycle_G100000400434_ccs-rf | 1365 | 34.2 | 3.75 | 0.45062 | 0.84455 | 0.515 | ep_gas_combined_cycle_G100000400434
gas | ep_gas_combined_cycle_G100000400435_ccs-rf | 1365 | 34.2 | 3.75 | 0.52272 | 0.84455 | 0.5974 | ep_gas_combined_cycle_G100000400435
gas | ep_gas_combined_cycle_G100000400436_ccs-rf | 1365 | 34.2 | 3.75 | 0.49118 | 0.84455 | 0.56135 | ep_gas_combined_cycle_G100000400436
gas | ep_gas_combined_cycle_G100000400438_ccs-rf | 1365 | 34.2 | 3.75 | 0.49118 | 0.84455 | 0.56135 | ep_gas_combined_cycle_G100000400438
gas | ep_gas_combined_cycle_G100000400439_ccs-rf | 1365 | 34.2 | 3.75 | 0.49118 | 0.84455 | 0.56135 | ep_gas_combined_cycle_G100000400439
gas | ep_gas_combined_cycle_G100000400446_ccs-rf | 1365 | 34.2 | 3.75 | 0.49118 | 0.84455 | 0.56135 | ep_gas_combined_cycle_G100000400446
gas | ep_gas_combined_cycle_G100000400447_ccs-rf | 1365 | 34.2 | 3.75 | 0.49118 | 0.84455 | 0.56135 | ep_gas_combined_cycle_G100000400447
gas | ep_gas_combined_cycle_G100000400452_ccs-rf | 1365 | 34.2 | 3.75 | 0.49118 | 0.84455 | 0.56135 | ep_gas_combined_cycle_G100000400452
gas | ep_gas_combined_cycle_G100000400454_ccs-rf | 1365 | 34.2 | 3.75 | 0.49118 | 0.84455 | 0.56135 | ep_gas_combined_cycle_G100000400454
gas | ep_gas_combined_cycle_G100000400455_ccs-rf | 1365 | 34.2 | 3.75 | 0.49118 | 0.84455 | 0.56135 | ep_gas_combined_cycle_G100000400455
gas | ep_gas_combined_cycle_G100000400457_ccs-rf | 1365 | 34.2 | 3.75 | 0.49118 | 0.84455 | 0.56135 | ep_gas_combined_cycle_G100000400457
gas | ep_gas_combined_cycle_G100000400458_ccs-rf | 1365 | 34.2 | 3.75 | 0.49118 | 0.84455 | 0.56135 | ep_gas_combined_cycle_G100000400458
gas | ep_gas_combined_cycle_G100000400459_ccs-rf | 1365 | 34.2 | 3.75 | 0.46865 | 0.84455 | 0.5356 | ep_gas_combined_cycle_G100000400459
gas | ep_gas_combined_cycle_G100000400461__m_ccs-rf | 1365 | 34.2 | 3.75 | 0.52272 | 0.84455 | 0.5974 | ep_gas_combined_cycle_G100000400461__m
gas | ep_gas_combined_cycle_G100000400464_ccs-rf | 1365 | 34.2 | 3.75 | 0.49118 | 0.84455 | 0.56135 | ep_gas_combined_cycle_G100000400464
gas | ep_gas_combined_cycle_G100000400465_ccs-rf | 1365 | 34.2 | 3.75 | 0.49118 | 0.84455 | 0.56135 | ep_gas_combined_cycle_G100000400465
gas | ep_gas_combined_cycle_G100000400468_ccs-rf | 1365 | 34.2 | 3.75 | 0.52272 | 0.84455 | 0.5974 | ep_gas_combined_cycle_G100000400468
gas | ep_gas_combined_cycle_G100000400469_ccs-rf | 1365 | 34.2 | 3.75 | 0.49118 | 0.84455 | 0.56135 | ep_gas_combined_cycle_G100000400469
gas | ep_gas_combined_cycle_G100000400470_ccs-rf | 1365 | 34.2 | 3.75 | 0.49118 | 0.84455 | 0.56135 | ep_gas_combined_cycle_G100000400470
gas | ep_gas_combined_cycle_G100000400471_ccs-rf | 1365 | 34.2 | 3.75 | 0.49118 | 0.84455 | 0.56135 | ep_gas_combined_cycle_G100000400471
gas | ep_gas_combined_cycle_G100000400474_ccs-rf | 1365 | 34.2 | 3.75 | 0.49118 | 0.84455 | 0.56135 | ep_gas_combined_cycle_G100000400474
gas | ep_gas_combined_cycle_G100000400475_ccs-rf | 1365 | 34.2 | 3.75 | 0.49118 | 0.84455 | 0.56135 | ep_gas_combined_cycle_G100000400475
gas | ep_gas_combined_cycle_G100000400477_ccs-rf | 1365 | 34.2 | 3.75 | 0.46865 | 0.84455 | 0.5356 | ep_gas_combined_cycle_G100000400477
gas | ep_gas_combined_cycle_G100000400478_ccs-rf | 1365 | 34.2 | 3.75 | 0.49118 | 0.84455 | 0.56135 | ep_gas_combined_cycle_G100000400478
gas | ep_gas_combined_cycle_G100000400989_ccs-rf | 1365 | 34.2 | 3.75 | 0.54075 | 0.84455 | 0.618 | ep_gas_combined_cycle_G100000400989
gas | ep_gas_combined_cycle_G100000406331_ccs-rf | 1365 | 34.2 | 3.75 | 0.54075 | 0.84455 | 0.618 | ep_gas_combined_cycle_G100000406331
gas | ep_gas_combined_cycle_G100000406334_ccs-rf | 1365 | 34.2 | 3.75 | 0.54075 | 0.84455 | 0.618 | ep_gas_combined_cycle_G100000406334
gas | ep_gas_combined_cycle_G100000409823_ccs-rf | 1365 | 34.2 | 3.75 | 0.49118 | 0.84455 | 0.56135 | ep_gas_combined_cycle_G100000409823
gas | ep_gas_combined_cycle_G100000409824_ccs-rf | 1365 | 34.2 | 3.75 | 0.49118 | 0.84455 | 0.56135 | ep_gas_combined_cycle_G100000409824
gas | ep_gas_combined_cycle_G100000409828_ccs-rf | 1365 | 34.2 | 3.75 | 0.49118 | 0.84455 | 0.56135 | ep_gas_combined_cycle_G100000409828
gas | ep_gas_combined_cycle_G100000409829_ccs-rf | 1365 | 34.2 | 3.75 | 0.49118 | 0.84455 | 0.56135 | ep_gas_combined_cycle_G100000409829
gas | ep_gas_combined_cycle_G100000409833_ccs-rf | 1365 | 34.2 | 3.75 | 0.45062 | 0.84455 | 0.515 | ep_gas_combined_cycle_G100000409833
gas | ep_gas_combined_cycle_G100000411145_ccs-rf | 1365 | 34.2 | 3.75 | 0.45062 | 0.84455 | 0.515 | ep_gas_combined_cycle_G100000411145
gas | ep_gas_combined_cycle_G100000412786_ccs-rf | 1365 | 34.2 | 3.75 | 0.47316 | 0.84455 | 0.54075 | ep_gas_combined_cycle_G100000412786
gas | ep_gas_combined_cycle_G100000412788_ccs-rf | 1365 | 34.2 | 3.75 | 0.45062 | 0.84455 | 0.515 | ep_gas_combined_cycle_G100000412788
gas | ep_gas_combined_cycle_G100000412791_ccs-rf | 1365 | 34.2 | 3.75 | 0.49118 | 0.84455 | 0.56135 | ep_gas_combined_cycle_G100000412791
gas | ep_gas_combined_cycle_G100000412792_ccs-rf | 1365 | 34.2 | 3.75 | 0.46865 | 0.84455 | 0.5356 | ep_gas_combined_cycle_G100000412792
gas | ep_gas_combined_cycle_G100000412803_ccs-rf | 1365 | 34.2 | 3.75 | 0.46865 | 0.84455 | 0.5356 | ep_gas_combined_cycle_G100000412803
gas | ep_gas_combined_cycle_G100001006653_ccs-rf | 1365 | 34.2 | 3.75 | 0.38754 | 0.84455 | 0.4429 | ep_gas_combined_cycle_G100001006653
gas | ep_gas_combined_cycle_G100001030388_ccs-rf | 1365 | 34.2 | 3.75 | 0.49118 | 0.84455 | 0.56135 | ep_gas_combined_cycle_G100001030388
gas | ep_gas_combined_cycle__ccs-rf | 1365 | 34.2 | 3.75 | 0.54075 | 0.84455 | 0.618 | ep_gas_combined_cycle_
gas | ep_gas_combined_cycle_ccs-rf | 1365 | 34.2 | 3.75 | 0.49391 | 0.84455 | 0.56447 | ep_gas_combined_cycle
gas | ep_gas_gas_turbine_G100000400389_ccs-rf | 1365 | 34.2 | 3.75 | 0.23883 | 0.84455 | 0.27295 | ep_gas_gas_turbine_G100000400389
gas | ep_gas_gas_turbine_G100000400390_ccs-rf | 1365 | 34.2 | 3.75 | 0.23883 | 0.84455 | 0.27295 | ep_gas_gas_turbine_G100000400390
gas | ep_gas_gas_turbine_G100000400430_ccs-rf | 1365 | 34.2 | 3.75 | 0.23883 | 0.84455 | 0.27295 | ep_gas_gas_turbine_G100000400430
gas | ep_gas_gas_turbine_G100000400431_ccs-rf | 1365 | 34.2 | 3.75 | 0.23883 | 0.84455 | 0.27295 | ep_gas_gas_turbine_G100000400431
gas | ep_gas_gas_turbine_G100000400462__m_ccs-rf | 1365 | 34.2 | 3.75 | 0.27939 | 0.84455 | 0.3193 | ep_gas_gas_turbine_G100000400462__m
gas | ep_gas_gas_turbine_G100000400463__m_ccs-rf | 1365 | 34.2 | 3.75 | 0.27939 | 0.84455 | 0.3193 | ep_gas_gas_turbine_G100000400463__m
gas | ep_gas_gas_turbine_G100000400472_ccs-rf | 1365 | 34.2 | 3.75 | 0.22531 | 0.84455 | 0.2575 | ep_gas_gas_turbine_G100000400472
gas | ep_gas_gas_turbine_G100000400473_ccs-rf | 1365 | 34.2 | 3.75 | 0.22531 | 0.84455 | 0.2575 | ep_gas_gas_turbine_G100000400473
gas | ep_gas_gas_turbine_G100000409812_ccs-rf | 1365 | 34.2 | 3.75 | 0.29741 | 0.84455 | 0.3399 | ep_gas_gas_turbine_G100000409812
gas | ep_gas_gas_turbine_G100000410764_ccs-rf | 1365 | 34.2 | 3.75 | 0.2884 | 0.84455 | 0.3296 | ep_gas_gas_turbine_G100000410764
gas | ep_gas_gas_turbine_G100000410765_ccs-rf | 1365 | 34.2 | 3.75 | 0.2884 | 0.84455 | 0.3296 | ep_gas_gas_turbine_G100000410765
gas | ep_gas_gas_turbine_G100001020490_ccs-rf | 1365 | 34.2 | 3.75 | 0.24784 | 0.84455 | 0.28325 | ep_gas_gas_turbine_G100001020490
gas | ep_gas_gas_turbine_ccs-rf | 1365 | 34.2 | 3.75 | 0.27592 | 0.84455 | 0.31534 | ep_gas_gas_turbine
gas | ep_gas_internal_combustion_G100000412822_ccs-rf | 1365 | 34.2 | 3.75 | 0.32445 | 0.84455 | 0.3708 | ep_gas_internal_combustion_G100000412822
gas | ep_gas_internal_combustion_ccs-rf | 1365 | 34.2 | 3.75 | 0.32445 | 0.84455 | 0.3708 | ep_gas_internal_combustion
gas | ep_gas_steam_turbine_G100000412783_ccs-rf | 1365 | 34.2 | 3.75 | 0.27939 | 0.84455 | 0.3193 | ep_gas_steam_turbine_G100000412783
gas | ep_gas_steam_turbine_G100000412784_ccs-rf | 1365 | 34.2 | 3.75 | 0.27939 | 0.84455 | 0.3193 | ep_gas_steam_turbine_G100000412784
gas | ep_gas_steam_turbine_G100000412785_ccs-rf | 1365 | 34.2 | 3.75 | 0.27939 | 0.84455 | 0.3193 | ep_gas_steam_turbine_G100000412785
gas | ep_gas_steam_turbine__m_ccs-rf | 1365 | 34.2 | 3.75 | 0.31093 | 0.84455 | 0.35535 | ep_gas_steam_turbine__m
gas | ep_gas_steam_turbine_ccs-rf | 1365 | 34.2 | 3.75 | 0.30192 | 0.84455 | 0.34505 | ep_gas_steam_turbine
oil | ep_oil_combined_cycle_ccs-rf | 1365 | 34.2 | 3.75 | 0.41458 | 0.84455 | 0.4738 | ep_oil_combined_cycle
oil | ep_oil_gas_turbine__m_ccs-rf | 1365 | 34.2 | 3.75 | 0.24334 | 0.84455 | 0.2781 | ep_oil_gas_turbine__m
oil | ep_oil_gas_turbine_ccs-rf | 1365 | 34.2 | 3.75 | 0.22982 | 0.84455 | 0.26265 | ep_oil_gas_turbine
oil | ep_oil_steam_turbine_G100000409954_ccs-rf | 1365 | 34.2 | 3.75 | 0.29741 | 0.84455 | 0.3399 | ep_oil_steam_turbine_G100000409954
oil | ep_oil_steam_turbine_G100000412779_ccs-rf | 1365 | 34.2 | 3.75 | 0.27038 | 0.84455 | 0.309 | ep_oil_steam_turbine_G100000412779
oil | ep_oil_steam_turbine_G100000412780_ccs-rf | 1365 | 34.2 | 3.75 | 0.27038 | 0.84455 | 0.309 | ep_oil_steam_turbine_G100000412780
oil | ep_oil_steam_turbine_G100000412793_ccs-rf | 1365 | 34.2 | 3.75 | 0.2884 | 0.84455 | 0.3296 | ep_oil_steam_turbine_G100000412793
oil | ep_oil_steam_turbine_G100000412794_ccs-rf | 1365 | 34.2 | 3.75 | 0.2884 | 0.84455 | 0.3296 | ep_oil_steam_turbine_G100000412794
oil | ep_oil_steam_turbine_G100000412795_ccs-rf | 1365 | 34.2 | 3.75 | 0.27038 | 0.84455 | 0.309 | ep_oil_steam_turbine_G100000412795
oil | ep_oil_steam_turbine_G100000412796_ccs-rf | 1365 | 34.2 | 3.75 | 0.27038 | 0.84455 | 0.309 | ep_oil_steam_turbine_G100000412796
oil | ep_oil_steam_turbine_ccs-rf | 1365 | 34.2 | 3.75 | 0.29291 | 0.84455 | 0.33475 | ep_oil_steam_turbine

## historical_data_long
model_fuel | Year | Unit | Value
bioenergy | 2000 | TWh | 1.39
coal | 2000 | TWh | 26.28
gas | 2000 | TWh | 101.36
hydro | 2000 | TWh | 44.2
nuclear | 2000 | TWh | 0
oil | 2000 | TWh | 91.43
bioenergy | 2000 | TWh | 4.7
solar | 2000 | TWh | 0.02
wind | 2000 | TWh | 0.56
bioenergy | 2001 | TWh | 1.83
coal | 2001 | TWh | 31.73
gas | 2001 | TWh | 104.19
hydro | 2001 | TWh | 46.81
nuclear | 2001 | TWh | 0
oil | 2001 | TWh | 81.63
bioenergy | 2001 | TWh | 4.51
solar | 2001 | TWh | 0.02
wind | 2001 | TWh | 1.18
bioenergy | 2002 | TWh | 2.71
coal | 2002 | TWh | 35.45
gas | 2002 | TWh | 99.41
hydro | 2002 | TWh | 39.52
nuclear | 2002 | TWh | 0
oil | 2002 | TWh | 94.36
bioenergy | 2002 | TWh | 4.66
solar | 2002 | TWh | 0.02
wind | 2002 | TWh | 1.4
bioenergy | 2003 | TWh | 3.37
coal | 2003 | TWh | 38.81
gas | 2003 | TWh | 117.3
hydro | 2003 | TWh | 36.67
nuclear | 2003 | TWh | 0
oil | 2003 | TWh | 83.3
bioenergy | 2003 | TWh | 5.34
solar | 2003 | TWh | 0.02
wind | 2003 | TWh | 1.46
bioenergy | 2004 | TWh | 4.22
coal | 2004 | TWh | 45.52
gas | 2004 | TWh | 129.84
hydro | 2004 | TWh | 42.34
nuclear | 2004 | TWh | 0
oil | 2004 | TWh | 64.48
bioenergy | 2004 | TWh | 5.44
solar | 2004 | TWh | 0.03
wind | 2004 | TWh | 1.84
bioenergy | 2005 | TWh | 4.67
coal | 2005 | TWh | 43.61
gas | 2005 | TWh | 149.33
hydro | 2005 | TWh | 36.07
nuclear | 2005 | TWh | 0
oil | 2005 | TWh | 53.26
bioenergy | 2005 | TWh | 5.32
solar | 2005 | TWh | 0.03
wind | 2005 | TWh | 2.34
bioenergy | 2006 | TWh | 5.11
coal | 2006 | TWh | 44.21
gas | 2006 | TWh | 158.14
hydro | 2006 | TWh | 36.99
nuclear | 2006 | TWh | 0
oil | 2006 | TWh | 52.62
bioenergy | 2006 | TWh | 5.53
solar | 2006 | TWh | 0.04
wind | 2006 | TWh | 2.97
bioenergy | 2007 | TWh | 5.26
coal | 2007 | TWh | 44.11
gas | 2007 | TWh | 172.71
hydro | 2007 | TWh | 32.82
nuclear | 2007 | TWh | 0
oil | 2007 | TWh | 41.63
bioenergy | 2007 | TWh | 5.57
solar | 2007 | TWh | 0.04
wind | 2007 | TWh | 4.03
bioenergy | 2008 | TWh | 5.97
coal | 2008 | TWh | 43.07
gas | 2008 | TWh | 172.77
hydro | 2008 | TWh | 41.62
nuclear | 2008 | TWh | 0
oil | 2008 | TWh | 37.57
bioenergy | 2008 | TWh | 5.52
solar | 2008 | TWh | 0.19
wind | 2008 | TWh | 4.86
bioenergy | 2009 | TWh | 7.56
coal | 2009 | TWh | 39.74
gas | 2009 | TWh | 147.36
hydro | 2009 | TWh | 49.14
nuclear | 2009 | TWh | 0
oil | 2009 | TWh | 30
bioenergy | 2009 | TWh | 5.34
solar | 2009 | TWh | 0.68
wind | 2009 | TWh | 6.54
bioenergy | 2010 | TWh | 9.44
coal | 2010 | TWh | 39.73
gas | 2010 | TWh | 152.81
hydro | 2010 | TWh | 51.12
nuclear | 2010 | TWh | 0
oil | 2010 | TWh | 27.12
bioenergy | 2010 | TWh | 5.38
solar | 2010 | TWh | 1.91
wind | 2010 | TWh | 9.12
bioenergy | 2011 | TWh | 10.83
coal | 2011 | TWh | 44.73
gas | 2011 | TWh | 144.6
hydro | 2011 | TWh | 45.82
nuclear | 2011 | TWh | 0
oil | 2011 | TWh | 26.09
bioenergy | 2011 | TWh | 5.65
solar | 2011 | TWh | 10.8
wind | 2011 | TWh | 9.85
bioenergy | 2012 | TWh | 12.49
coal | 2012 | TWh | 49.14
gas | 2012 | TWh | 129.14
hydro | 2012 | TWh | 41.87
nuclear | 2012 | TWh | 0
oil | 2012 | TWh | 24.75
bioenergy | 2012 | TWh | 5.59
solar | 2012 | TWh | 18.86
wind | 2012 | TWh | 13.41
bioenergy | 2013 | TWh | 17.08
coal | 2013 | TWh | 45.1
gas | 2013 | TWh | 108.91
hydro | 2013 | TWh | 52.77
nuclear | 2013 | TWh | 0
oil | 2013 | TWh | 20.01
bioenergy | 2013 | TWh | 5.66
solar | 2013 | TWh | 21.59
wind | 2013 | TWh | 14.9
bioenergy | 2014 | TWh | 18.72
coal | 2014 | TWh | 43.45
gas | 2014 | TWh | 93.66
hydro | 2014 | TWh | 58.55
nuclear | 2014 | TWh | 0
oil | 2014 | TWh | 18.74
bioenergy | 2014 | TWh | 5.92
solar | 2014 | TWh | 22.31
wind | 2014 | TWh | 15.18
bioenergy | 2015 | TWh | 19.39
coal | 2015 | TWh | 43.2
gas | 2015 | TWh | 110.88
hydro | 2015 | TWh | 45.54
nuclear | 2015 | TWh | 0
oil | 2015 | TWh | 16.73
bioenergy | 2015 | TWh | 6.18
solar | 2015 | TWh | 22.94
wind | 2015 | TWh | 14.84
bioenergy | 2016 | TWh | 19.5
coal | 2016 | TWh | 35.61
gas | 2016 | TWh | 126.17
hydro | 2016 | TWh | 42.43
nuclear | 2016 | TWh | 0
oil | 2016 | TWh | 16.16
bioenergy | 2016 | TWh | 6.29
solar | 2016 | TWh | 22.1
wind | 2016 | TWh | 17.69
bioenergy | 2017 | TWh | 19.37
coal | 2017 | TWh | 32.63
gas | 2017 | TWh | 140.36
hydro | 2017 | TWh | 36.2
nuclear | 2017 | TWh | 0
oil | 2017 | TWh | 15.21
bioenergy | 2017 | TWh | 6.2
solar | 2017 | TWh | 24.38
wind | 2017 | TWh | 17.74
bioenergy | 2018 | TWh | 19.14
coal | 2018 | TWh | 28.47
gas | 2018 | TWh | 128.56
hydro | 2018 | TWh | 48.79
nuclear | 2018 | TWh | 0
oil | 2018 | TWh | 14.62
bioenergy | 2018 | TWh | 6.11
solar | 2018 | TWh | 22.65
wind | 2018 | TWh | 17.72
bioenergy | 2019 | TWh | 19.55
coal | 2019 | TWh | 18.84
gas | 2019 | TWh | 141.7
hydro | 2019 | TWh | 46.32
nuclear | 2019 | TWh | 0
oil | 2019 | TWh | 13.62
bioenergy | 2019 | TWh | 6.07
solar | 2019 | TWh | 23.69
wind | 2019 | TWh | 20.2
bioenergy | 2020 | TWh | 19.62
coal | 2020 | TWh | 13.38
gas | 2020 | TWh | 133.7
hydro | 2020 | TWh | 47.55
nuclear | 2020 | TWh | 0
oil | 2020 | TWh | 12.83
bioenergy | 2020 | TWh | 6.03
solar | 2020 | TWh | 24.94
wind | 2020 | TWh | 18.76
bioenergy | 2021 | TWh | 19.06
coal | 2021 | TWh | 14.02
gas | 2021 | TWh | 144.01
hydro | 2021 | TWh | 45.39
nuclear | 2021 | TWh | 0
oil | 2021 | TWh | 11.13
bioenergy | 2021 | TWh | 5.91
solar | 2021 | TWh | 25.04
wind | 2021 | TWh | 20.93
bioenergy | 2022 | TWh | 17.61
coal | 2022 | TWh | 22.61
gas | 2022 | TWh | 141.47
hydro | 2022 | TWh | 28.4
nuclear | 2022 | TWh | 0
oil | 2022 | TWh | 15.63
bioenergy | 2022 | TWh | 5.84
solar | 2022 | TWh | 28.12
wind | 2022 | TWh | 20.28
bioenergy | 2023 | TWh | 16.61
coal | 2023 | TWh | 13.9
gas | 2023 | TWh | 118.34
hydro | 2023 | TWh | 37.94
nuclear | 2023 | TWh | 0
oil | 2023 | TWh | 15.54
bioenergy | 2023 | TWh | 5.73
solar | 2023 | TWh | 31.01
wind | 2023 | TWh | 23.51
bioenergy | 2000 | GW | 0.4
coal | 2000 | GW | 8.67
gas | 2000 | GW | 53.35
hydro | 2000 | GW | 16.39
nuclear | 2000 | GW
oil | 2000 | GW | 1.26
bioenergy | 2000 | GW | 0.73
solar | 2000 | GW | 0.02
wind | 2000 | GW | 0.36
bioenergy | 2001 | GW | 0.42
coal | 2001 | GW | 8.6
gas | 2001 | GW | 53.57
hydro | 2001 | GW | 16.46
nuclear | 2001 | GW
oil | 2001 | GW | 1.36
bioenergy | 2001 | GW | 0.73
solar | 2001 | GW | 0.02
wind | 2001 | GW | 0.66
bioenergy | 2002 | GW | 0.51
coal | 2002 | GW | 8.6
gas | 2002 | GW | 53.54
hydro | 2002 | GW | 16.56
nuclear | 2002 | GW
oil | 2002 | GW | 1.36
bioenergy | 2002 | GW | 0.86
solar | 2002 | GW | 0.02
wind | 2002 | GW | 0.78
bioenergy | 2003 | GW | 0.64
coal | 2003 | GW | 8.6
gas | 2003 | GW | 54.78
hydro | 2003 | GW | 16.7
nuclear | 2003 | GW
oil | 2003 | GW | 1.36
bioenergy | 2003 | GW | 0.93
solar | 2003 | GW | 0.03
wind | 2003 | GW | 0.87
bioenergy | 2004 | GW | 0.65
coal | 2004 | GW | 8.35
gas | 2004 | GW | 57.62
hydro | 2004 | GW | 16.79
nuclear | 2004 | GW
oil | 2004 | GW | 1.36
bioenergy | 2004 | GW | 0.87
solar | 2004 | GW | 0.03
wind | 2004 | GW | 1.13
bioenergy | 2005 | GW | 0.64
coal | 2005 | GW | 8.7
gas | 2005 | GW | 60.79
hydro | 2005 | GW | 17.04
nuclear | 2005 | GW
oil | 2005 | GW | 1.44
bioenergy | 2005 | GW | 0.9
solar | 2005 | GW | 0.03
wind | 2005 | GW | 1.63
bioenergy | 2006 | GW | 0.65
coal | 2006 | GW | 8.7
gas | 2006 | GW | 64.31
hydro | 2006 | GW | 17.11
nuclear | 2006 | GW
oil | 2006 | GW | 1.44
bioenergy | 2006 | GW | 0.92
solar | 2006 | GW | 0.05
wind | 2006 | GW | 1.9
bioenergy | 2007 | GW | 0.69
coal | 2007 | GW | 8.7
gas | 2007 | GW | 67.46
hydro | 2007 | GW | 17.16
nuclear | 2007 | GW
oil | 2007 | GW | 1.44
bioenergy | 2007 | GW | 0.94
solar | 2007 | GW | 0.11
wind | 2007 | GW | 2.7
bioenergy | 2008 | GW | 0.88
coal | 2008 | GW | 8.06
gas | 2008 | GW | 70.95
hydro | 2008 | GW | 17.32
nuclear | 2008 | GW
oil | 2008 | GW | 1.44
bioenergy | 2008 | GW | 0.95
solar | 2008 | GW | 0.48
wind | 2008 | GW | 3.53
bioenergy | 2009 | GW | 1.17
coal | 2009 | GW | 8.72
gas | 2009 | GW | 71.14
hydro | 2009 | GW | 17.41
nuclear | 2009 | GW
oil | 2009 | GW | 1.44
bioenergy | 2009 | GW | 1.05
solar | 2009 | GW | 1.26
wind | 2009 | GW | 4.88
bioenergy | 2010 | GW | 1.47
coal | 2010 | GW | 9.97
gas | 2010 | GW | 72.46
hydro | 2010 | GW | 17.56
nuclear | 2010 | GW
oil | 2010 | GW | 1.44
bioenergy | 2010 | GW | 1.09
solar | 2010 | GW | 3.6
wind | 2010 | GW | 5.79
bioenergy | 2011 | GW | 1.89
coal | 2011 | GW | 9.97
gas | 2011 | GW | 73.33
hydro | 2011 | GW | 17.78
nuclear | 2011 | GW
oil | 2011 | GW | 1.44
bioenergy | 2011 | GW | 1.1
solar | 2011 | GW | 13.14
wind | 2011 | GW | 6.92
bioenergy | 2012 | GW | 2.8
coal | 2012 | GW | 9.97
gas | 2012 | GW | 73.22
hydro | 2012 | GW | 17.92
nuclear | 2012 | GW
oil | 2012 | GW | 1.44
bioenergy | 2012 | GW | 1.1
solar | 2012 | GW | 16.79
wind | 2012 | GW | 8.1
bioenergy | 2013 | GW | 2.93
coal | 2013 | GW | 9.97
gas | 2013 | GW | 70.95
hydro | 2013 | GW | 18.05
nuclear | 2013 | GW
oil | 2013 | GW | 1.44
bioenergy | 2013 | GW | 1.15
solar | 2013 | GW | 18.19
wind | 2013 | GW | 8.54
bioenergy | 2014 | GW | 2.95
coal | 2014 | GW | 9.83
gas | 2014 | GW | 67.48
hydro | 2014 | GW | 18.12
nuclear | 2014 | GW
oil | 2014 | GW | 1.44
bioenergy | 2014 | GW | 1.18
solar | 2014 | GW | 18.6
wind | 2014 | GW | 8.68
bioenergy | 2015 | GW | 2.95
coal | 2015 | GW | 9.69
gas | 2015 | GW | 61.81
hydro | 2015 | GW | 18.24
nuclear | 2015 | GW
oil | 2015 | GW | 1.44
bioenergy | 2015 | GW | 1.18
solar | 2015 | GW | 18.91
wind | 2015 | GW | 9.14
bioenergy | 2016 | GW | 3.03
coal | 2016 | GW | 8.71
gas | 2016 | GW | 58.22
hydro | 2016 | GW | 18.32
nuclear | 2016 | GW
oil | 2016 | GW | 1.44
bioenergy | 2016 | GW | 1.18
solar | 2016 | GW | 19.29
wind | 2016 | GW | 9.38
bioenergy | 2017 | GW | 3.04
coal | 2017 | GW | 8.55
gas | 2017 | GW | 57.4
hydro | 2017 | GW | 18.49
nuclear | 2017 | GW
oil | 2017 | GW | 1.44
bioenergy | 2017 | GW | 1.18
solar | 2017 | GW | 19.69
wind | 2017 | GW | 9.74
bioenergy | 2018 | GW | 3.08
coal | 2018 | GW | 8.55
gas | 2018 | GW | 57.35
hydro | 2018 | GW | 18.56
nuclear | 2018 | GW
oil | 2018 | GW | 1.44
bioenergy | 2018 | GW | 1.18
solar | 2018 | GW | 20.11
wind | 2018 | GW | 10.23
bioenergy | 2019 | GW | 3.06
coal | 2019 | GW | 8.55
gas | 2019 | GW | 57.41
hydro | 2019 | GW | 18.6
nuclear | 2019 | GW
oil | 2019 | GW | 1.44
bioenergy | 2019 | GW | 1.16
solar | 2019 | GW | 20.87
wind | 2019 | GW | 10.68
bioenergy | 2020 | GW | 3.04
coal | 2020 | GW | 7.74
gas | 2020 | GW | 56.24
hydro | 2020 | GW | 18.75
nuclear | 2020 | GW
oil | 2020 | GW | 1.44
bioenergy | 2020 | GW | 1.17
solar | 2020 | GW | 21.66
wind | 2020 | GW | 10.87
bioenergy | 2021 | GW | 3
coal | 2021 | GW | 6.81
gas | 2021 | GW | 55.63
hydro | 2021 | GW | 18.81
nuclear | 2021 | GW
oil | 2021 | GW | 1.44
bioenergy | 2021 | GW | 1.19
solar | 2021 | GW | 22.6
wind | 2021 | GW | 11.25
bioenergy | 2022 | GW | 3
coal | 2022 | GW | 6.81
gas | 2022 | GW | 56.32
hydro | 2022 | GW | 18.93
nuclear | 2022 | GW
oil | 2022 | GW | 1.44
bioenergy | 2022 | GW | 1.17
solar | 2022 | GW | 24.56
wind | 2022 | GW | 11.82
bioenergy | 2023 | GW | 3.04
coal | 2023 | GW | 6.17
gas | 2023 | GW | 57.28
hydro | 2023 | GW | 18.85
nuclear | 2023 | GW
oil | 2023 | GW | 1.44
bioenergy | 2023 | GW | 1.17
solar | 2023 | GW | 29.8
wind | 2023 | GW | 12.31
bioenergy | 2000 | mtCO2 | 0.3
coal | 2000 | mtCO2 | 24.64
gas | 2000 | mtCO2 | 49.08
hydro | 2000 | mtCO2 | 1.05
nuclear | 2000 | mtCO2 | 0
oil | 2000 | mtCO2 | 60.16
bioenergy | 2000 | mtCO2 | 0.18
solar | 2000 | mtCO2 | 0
wind | 2000 | mtCO2 | 0.01
bioenergy | 2001 | mtCO2 | 0.4
coal | 2001 | mtCO2 | 29.74
gas | 2001 | mtCO2 | 50.45
hydro | 2001 | mtCO2 | 1.11
nuclear | 2001 | mtCO2 | 0
oil | 2001 | mtCO2 | 53.71
bioenergy | 2001 | mtCO2 | 0.17
solar | 2001 | mtCO2 | 0
wind | 2001 | mtCO2 | 0.01
bioenergy | 2002 | mtCO2 | 0.59
coal | 2002 | mtCO2 | 33.22
gas | 2002 | mtCO2 | 48.13
hydro | 2002 | mtCO2 | 0.94
nuclear | 2002 | mtCO2 | 0
oil | 2002 | mtCO2 | 62.09
bioenergy | 2002 | mtCO2 | 0.18
solar | 2002 | mtCO2 | 0
wind | 2002 | mtCO2 | 0.02
bioenergy | 2003 | mtCO2 | 0.73
coal | 2003 | mtCO2 | 36.37
gas | 2003 | mtCO2 | 56.79
hydro | 2003 | mtCO2 | 0.87
nuclear | 2003 | mtCO2 | 0
oil | 2003 | mtCO2 | 54.81
bioenergy | 2003 | mtCO2 | 0.2
solar | 2003 | mtCO2 | 0
wind | 2003 | mtCO2 | 0.02
bioenergy | 2004 | mtCO2 | 0.91
coal | 2004 | mtCO2 | 42.65
gas | 2004 | mtCO2 | 62.86
hydro | 2004 | mtCO2 | 1.01
nuclear | 2004 | mtCO2 | 0
oil | 2004 | mtCO2 | 42.43
bioenergy | 2004 | mtCO2 | 0.2
solar | 2004 | mtCO2 | 0
wind | 2004 | mtCO2 | 0.02
bioenergy | 2005 | mtCO2 | 1.01
coal | 2005 | mtCO2 | 40.86
gas | 2005 | mtCO2 | 72.3
hydro | 2005 | mtCO2 | 0.86
nuclear | 2005 | mtCO2 | 0
oil | 2005 | mtCO2 | 35.05
bioenergy | 2005 | mtCO2 | 0.2
solar | 2005 | mtCO2 | 0
wind | 2005 | mtCO2 | 0.03
bioenergy | 2006 | mtCO2 | 1.1
coal | 2006 | mtCO2 | 41.45
gas | 2006 | mtCO2 | 76.57
hydro | 2006 | mtCO2 | 0.88
nuclear | 2006 | mtCO2 | 0
oil | 2006 | mtCO2 | 34.62
bioenergy | 2006 | mtCO2 | 0.21
solar | 2006 | mtCO2 | 0
wind | 2006 | mtCO2 | 0.04
bioenergy | 2007 | mtCO2 | 1.14
coal | 2007 | mtCO2 | 41.35
gas | 2007 | mtCO2 | 83.62
hydro | 2007 | mtCO2 | 0.78
nuclear | 2007 | mtCO2 | 0
oil | 2007 | mtCO2 | 27.39
bioenergy | 2007 | mtCO2 | 0.21
solar | 2007 | mtCO2 | 0
wind | 2007 | mtCO2 | 0.05
bioenergy | 2008 | mtCO2 | 1.29
coal | 2008 | mtCO2 | 40.34
gas | 2008 | mtCO2 | 83.65
hydro | 2008 | mtCO2 | 0.99
nuclear | 2008 | mtCO2 | 0
oil | 2008 | mtCO2 | 24.72
bioenergy | 2008 | mtCO2 | 0.21
solar | 2008 | mtCO2 | 0.01
wind | 2008 | mtCO2 | 0.06
bioenergy | 2009 | mtCO2 | 1.63
coal | 2009 | mtCO2 | 37.12
gas | 2009 | mtCO2 | 71.35
hydro | 2009 | mtCO2 | 1.17
nuclear | 2009 | mtCO2 | 0
oil | 2009 | mtCO2 | 19.74
bioenergy | 2009 | mtCO2 | 0.2
solar | 2009 | mtCO2 | 0.03
wind | 2009 | mtCO2 | 0.08
bioenergy | 2010 | mtCO2 | 2.04
coal | 2010 | mtCO2 | 36.94
gas | 2010 | mtCO2 | 73.99
hydro | 2010 | mtCO2 | 1.21
nuclear | 2010 | mtCO2 | 0
oil | 2010 | mtCO2 | 17.84
bioenergy | 2010 | mtCO2 | 0.2
solar | 2010 | mtCO2 | 0.09
wind | 2010 | mtCO2 | 0.11
bioenergy | 2011 | mtCO2 | 2.34
coal | 2011 | mtCO2 | 41.48
gas | 2011 | mtCO2 | 70.01
hydro | 2011 | mtCO2 | 1.09
nuclear | 2011 | mtCO2 | 0
oil | 2011 | mtCO2 | 17.17
bioenergy | 2011 | mtCO2 | 0.21
solar | 2011 | mtCO2 | 0.51
wind | 2011 | mtCO2 | 0.12
bioenergy | 2012 | mtCO2 | 2.7
coal | 2012 | mtCO2 | 45.57
gas | 2012 | mtCO2 | 62.53
hydro | 2012 | mtCO2 | 0.99
nuclear | 2012 | mtCO2 | 0
oil | 2012 | mtCO2 | 16.29
bioenergy | 2012 | mtCO2 | 0.21
solar | 2012 | mtCO2 | 0.9
wind | 2012 | mtCO2 | 0.16
bioenergy | 2013 | mtCO2 | 3.69
coal | 2013 | mtCO2 | 41.82
gas | 2013 | mtCO2 | 52.73
hydro | 2013 | mtCO2 | 1.25
nuclear | 2013 | mtCO2 | 0
oil | 2013 | mtCO2 | 13.17
bioenergy | 2013 | mtCO2 | 0.21
solar | 2013 | mtCO2 | 1.03
wind | 2013 | mtCO2 | 0.18
bioenergy | 2014 | mtCO2 | 4.05
coal | 2014 | mtCO2 | 40.28
gas | 2014 | mtCO2 | 45.35
hydro | 2014 | mtCO2 | 1.39
nuclear | 2014 | mtCO2 | 0
oil | 2014 | mtCO2 | 12.33
bioenergy | 2014 | mtCO2 | 0.22
solar | 2014 | mtCO2 | 1.06
wind | 2014 | mtCO2 | 0.19
bioenergy | 2015 | mtCO2 | 4.19
coal | 2015 | mtCO2 | 40.03
gas | 2015 | mtCO2 | 53.68
hydro | 2015 | mtCO2 | 1.08
nuclear | 2015 | mtCO2 | 0
oil | 2015 | mtCO2 | 11.01
bioenergy | 2015 | mtCO2 | 0.23
solar | 2015 | mtCO2 | 1.09
wind | 2015 | mtCO2 | 0.18
bioenergy | 2016 | mtCO2 | 4.22
coal | 2016 | mtCO2 | 32.92
gas | 2016 | mtCO2 | 61.09
hydro | 2016 | mtCO2 | 1.01
nuclear | 2016 | mtCO2 | 0
oil | 2016 | mtCO2 | 10.63
bioenergy | 2016 | mtCO2 | 0.24
solar | 2016 | mtCO2 | 1.05
wind | 2016 | mtCO2 | 0.22
bioenergy | 2017 | mtCO2 | 4.19
coal | 2017 | mtCO2 | 30.09
gas | 2017 | mtCO2 | 67.96
hydro | 2017 | mtCO2 | 0.86
nuclear | 2017 | mtCO2 | 0
oil | 2017 | mtCO2 | 10.01
bioenergy | 2017 | mtCO2 | 0.23
solar | 2017 | mtCO2 | 1.16
wind | 2017 | mtCO2 | 0.22
bioenergy | 2018 | mtCO2 | 4.14
coal | 2018 | mtCO2 | 26.24
gas | 2018 | mtCO2 | 62.24
hydro | 2018 | mtCO2 | 1.16
nuclear | 2018 | mtCO2 | 0
oil | 2018 | mtCO2 | 9.62
bioenergy | 2018 | mtCO2 | 0.23
solar | 2018 | mtCO2 | 1.08
wind | 2018 | mtCO2 | 0.22
bioenergy | 2019 | mtCO2 | 4.23
coal | 2019 | mtCO2 | 17.36
gas | 2019 | mtCO2 | 68.61
hydro | 2019 | mtCO2 | 1.1
nuclear | 2019 | mtCO2 | 0
oil | 2019 | mtCO2 | 8.96
bioenergy | 2019 | mtCO2 | 0.23
solar | 2019 | mtCO2 | 1.13
wind | 2019 | mtCO2 | 0.25
bioenergy | 2020 | mtCO2 | 4.24
coal | 2020 | mtCO2 | 12.34
gas | 2020 | mtCO2 | 64.73
hydro | 2020 | mtCO2 | 1.13
nuclear | 2020 | mtCO2 | 0
oil | 2020 | mtCO2 | 8.44
bioenergy | 2020 | mtCO2 | 0.23
solar | 2020 | mtCO2 | 1.19
wind | 2020 | mtCO2 | 0.23
bioenergy | 2021 | mtCO2 | 4.12
coal | 2021 | mtCO2 | 12.94
gas | 2021 | mtCO2 | 69.73
hydro | 2021 | mtCO2 | 1.08
nuclear | 2021 | mtCO2 | 0
oil | 2021 | mtCO2 | 7.32
bioenergy | 2021 | mtCO2 | 0.22
solar | 2021 | mtCO2 | 1.19
wind | 2021 | mtCO2 | 0.26
bioenergy | 2022 | mtCO2 | 3.81
coal | 2022 | mtCO2 | 20.88
gas | 2022 | mtCO2 | 68.5
hydro | 2022 | mtCO2 | 0.67
nuclear | 2022 | mtCO2 | 0
oil | 2022 | mtCO2 | 10.28
bioenergy | 2022 | mtCO2 | 0.22
solar | 2022 | mtCO2 | 1.34
wind | 2022 | mtCO2 | 0.25
bioenergy | 2023 | mtCO2 | 3.59
coal | 2023 | mtCO2 | 12.84
gas | 2023 | mtCO2 | 57.3
hydro | 2023 | mtCO2 | 0.9
nuclear | 2023 | mtCO2 | 0
oil | 2023 | mtCO2 | 10.23
bioenergy | 2023 | mtCO2 | 0.22
solar | 2023 | mtCO2 | 1.47
wind | 2023 | mtCO2 | 0.29
Import | 2000 | TWh | 44.35
Export | 2000 | TWh | 0
Import | 2001 | TWh | 48.38
Export | 2001 | TWh | 0
Import | 2002 | TWh | 50.6
Export | 2002 | TWh | 0
Import | 2003 | TWh | 50.97
Export | 2003 | TWh | 0
Import | 2004 | TWh | 45.63
Export | 2004 | TWh | 0
Import | 2005 | TWh | 49.15
Export | 2005 | TWh | 0
Import | 2006 | TWh | 44.99
Export | 2006 | TWh | 0
Import | 2007 | TWh | 46.28
Export | 2007 | TWh | 0
Import | 2008 | TWh | 40.03
Export | 2008 | TWh | 0
Import | 2009 | TWh | 44.96
Export | 2009 | TWh | 0
Import | 2010 | TWh | 44.16
Export | 2010 | TWh | 0
Import | 2011 | TWh | 45.73
Export | 2011 | TWh | 0
Import | 2012 | TWh | 43.1
Export | 2012 | TWh | 0
Import | 2013 | TWh | 42.14
Export | 2013 | TWh | 0
Import | 2014 | TWh | 43.72
Export | 2014 | TWh | 0
Import | 2015 | TWh | 46.38
Export | 2015 | TWh | 0
Import | 2016 | TWh | 37.03
Export | 2016 | TWh | 0
Import | 2017 | TWh | 37.76
Export | 2017 | TWh | 0
Import | 2018 | TWh | 43.9
Export | 2018 | TWh | 0
Import | 2019 | TWh | 38.14
Export | 2019 | TWh | 0
Import | 2020 | TWh | 32.2
Export | 2020 | TWh | 0
Import | 2021 | TWh | 42.79
Export | 2021 | TWh | 0
Import | 2022 | TWh | 42.99
Export | 2022 | TWh | 0
Import | 2023 | TWh | 51.25
Export | 2023 | TWh | 0

## historical_data
VERVESTACKS - the open USE platform · Powered by data · Shaped by intuition · Accelerated with AI
EMBER Generation (TWh)
model_fuel | 2000 | 2001 | 2002 | 2003 | 2004 | 2005 | 2006 | 2007 | 2008 | 2009 | 2010 | 2011 | 2012 | 2013 | 2014 | 2015 | 2016 | 2017 | 2018 | 2019 | 2020 | 2021 | 2022 | 2023
bioenergy | 6.09 | 6.34 | 7.37 | 8.71 | 9.66 | 9.99 | 10.64 | 10.83 | 11.49 | 12.9 | 14.82 | 16.48 | 18.08 | 22.74 | 24.64 | 25.57 | 25.79 | 25.57 | 25.25 | 25.62 | 25.65 | 24.97 | 23.45 | 22.34
coal | 26.28 | 31.73 | 35.45 | 38.81 | 45.52 | 43.61 | 44.21 | 44.11 | 43.07 | 39.74 | 39.73 | 44.73 | 49.14 | 45.1 | 43.45 | 43.2 | 35.61 | 32.63 | 28.47 | 18.84 | 13.38 | 14.02 | 22.61 | 13.9
gas | 101.36 | 104.19 | 99.41 | 117.3 | 129.84 | 149.33 | 158.14 | 172.71 | 172.77 | 147.36 | 152.81 | 144.6 | 129.14 | 108.91 | 93.66 | 110.88 | 126.17 | 140.36 | 128.56 | 141.7 | 133.7 | 144.01 | 141.47 | 118.34
hydro | 44.2 | 46.81 | 39.52 | 36.67 | 42.34 | 36.07 | 36.99 | 32.82 | 41.62 | 49.14 | 51.12 | 45.82 | 41.87 | 52.77 | 58.55 | 45.54 | 42.43 | 36.2 | 48.79 | 46.32 | 47.55 | 45.39 | 28.4 | 37.94
nuclear | 0 | 0 | 0 | 0 | 0 | 0 | 0 | 0 | 0 | 0 | 0 | 0 | 0 | 0 | 0 | 0 | 0 | 0 | 0 | 0 | 0 | 0 | 0 | 0
oil | 91.43 | 81.63 | 94.36 | 83.3 | 64.48 | 53.26 | 52.62 | 41.63 | 37.57 | 30 | 27.12 | 26.09 | 24.75 | 20.01 | 18.74 | 16.73 | 16.16 | 15.21 | 14.62 | 13.62 | 12.83 | 11.13 | 15.63 | 15.54
solar | 0.02 | 0.02 | 0.02 | 0.02 | 0.03 | 0.03 | 0.04 | 0.04 | 0.19 | 0.68 | 1.91 | 10.8 | 18.86 | 21.59 | 22.31 | 22.94 | 22.1 | 24.38 | 22.65 | 23.69 | 24.94 | 25.04 | 28.12 | 31.01
wind | 0.56 | 1.18 | 1.4 | 1.46 | 1.84 | 2.34 | 2.97 | 4.03 | 4.86 | 6.54 | 9.12 | 9.85 | 13.41 | 14.9 | 15.18 | 14.84 | 17.69 | 17.74 | 17.72 | 20.2 | 18.76 | 20.93 | 20.28 | 23.51
EMBER Capacity (GW)
model_fuel | 2000 | 2001 | 2002 | 2003 | 2004 | 2005 | 2006 | 2007 | 2008 | 2009 | 2010 | 2011 | 2012 | 2013 | 2014 | 2015 | 2016 | 2017 | 2018 | 2019 | 2020 | 2021 | 2022 | 2023
bioenergy | 1.13 | 1.15 | 1.37 | 1.57 | 1.52 | 1.54 | 1.57 | 1.63 | 1.83 | 2.22 | 2.56 | 2.99 | 3.9 | 4.08 | 4.13 | 4.13 | 4.21 | 4.22 | 4.26 | 4.22 | 4.21 | 4.19 | 4.17 | 4.21
coal | 8.67 | 8.6 | 8.6 | 8.6 | 8.35 | 8.7 | 8.7 | 8.7 | 8.06 | 8.72 | 9.97 | 9.97 | 9.97 | 9.97 | 9.83 | 9.69 | 8.71 | 8.55 | 8.55 | 8.55 | 7.74 | 6.81 | 6.81 | 6.17
gas | 53.35 | 53.57 | 53.54 | 54.78 | 57.62 | 60.79 | 64.31 | 67.46 | 70.95 | 71.14 | 72.46 | 73.33 | 73.22 | 70.95 | 67.48 | 61.81 | 58.22 | 57.4 | 57.35 | 57.41 | 56.24 | 55.63 | 56.32 | 57.28
hydro | 16.39 | 16.46 | 16.56 | 16.7 | 16.79 | 17.04 | 17.11 | 17.16 | 17.32 | 17.41 | 17.56 | 17.78 | 17.92 | 18.05 | 18.12 | 18.24 | 18.32 | 18.49 | 18.56 | 18.6 | 18.75 | 18.81 | 18.93 | 18.85
nuclear | 0 | 0 | 0 | 0 | 0 | 0 | 0 | 0 | 0 | 0 | 0 | 0 | 0 | 0 | 0 | 0 | 0 | 0 | 0 | 0 | 0 | 0 | 0 | 0
oil | 1.26 | 1.36 | 1.36 | 1.36 | 1.36 | 1.44 | 1.44 | 1.44 | 1.44 | 1.44 | 1.44 | 1.44 | 1.44 | 1.44 | 1.44 | 1.44 | 1.44 | 1.44 | 1.44 | 1.44 | 1.44 | 1.44 | 1.44 | 1.44
solar | 0.02 | 0.02 | 0.02 | 0.03 | 0.03 | 0.03 | 0.05 | 0.11 | 0.48 | 1.26 | 3.6 | 13.14 | 16.79 | 18.19 | 18.6 | 18.91 | 19.29 | 19.69 | 20.11 | 20.87 | 21.66 | 22.6 | 24.56 | 29.8
wind | 0.36 | 0.66 | 0.78 | 0.87 | 1.13 | 1.63 | 1.9 | 2.7 | 3.53 | 4.88 | 5.79 | 6.92 | 8.1 | 8.54 | 8.68 | 9.14 | 9.38 | 9.74 | 10.23 | 10.68 | 10.87 | 11.25 | 11.82 | 12.31
EMBER Emissions (Mt CO2)
model_fuel | 2000 | 2001 | 2002 | 2003 | 2004 | 2005 | 2006 | 2007 | 2008 | 2009 | 2010 | 2011 | 2012 | 2013 | 2014 | 2015 | 2016 | 2017 | 2018 | 2019 | 2020 | 2021 | 2022 | 2023
bioenergy | 0.48 | 0.57 | 0.77 | 0.93 | 1.11 | 1.21 | 1.31 | 1.35 | 1.5 | 1.83 | 2.24 | 2.55 | 2.91 | 3.9 | 4.27 | 4.42 | 4.46 | 4.42 | 4.37 | 4.46 | 4.47 | 4.34 | 4.03 | 3.81
coal | 24.64 | 29.74 | 33.22 | 36.37 | 42.65 | 40.86 | 41.45 | 41.35 | 40.34 | 37.12 | 36.94 | 41.48 | 45.57 | 41.82 | 40.28 | 40.03 | 32.92 | 30.09 | 26.24 | 17.36 | 12.34 | 12.94 | 20.88 | 12.84
gas | 49.08 | 50.45 | 48.13 | 56.79 | 62.86 | 72.3 | 76.57 | 83.62 | 83.65 | 71.35 | 73.99 | 70.01 | 62.53 | 52.73 | 45.35 | 53.68 | 61.09 | 67.96 | 62.24 | 68.61 | 64.73 | 69.73 | 68.5 | 57.3
hydro | 1.05 | 1.11 | 0.94 | 0.87 | 1.01 | 0.86 | 0.88 | 0.78 | 0.99 | 1.17 | 1.21 | 1.09 | 0.99 | 1.25 | 1.39 | 1.08 | 1.01 | 0.86 | 1.16 | 1.1 | 1.13 | 1.08 | 0.67 | 0.9
nuclear | 0 | 0 | 0 | 0 | 0 | 0 | 0 | 0 | 0 | 0 | 0 | 0 | 0 | 0 | 0 | 0 | 0 | 0 | 0 | 0 | 0 | 0 | 0 | 0
oil | 60.16 | 53.71 | 62.09 | 54.81 | 42.43 | 35.05 | 34.62 | 27.39 | 24.72 | 19.74 | 17.84 | 17.17 | 16.29 | 13.17 | 12.33 | 11.01 | 10.63 | 10.01 | 9.62 | 8.96 | 8.44 | 7.32 | 10.28 | 10.23
solar | 0 | 0 | 0 | 0 | 0 | 0 | 0 | 0 | 0.01 | 0.03 | 0.09 | 0.51 | 0.9 | 1.03 | 1.06 | 1.09 | 1.05 | 1.16 | 1.08 | 1.13 | 1.19 | 1.19 | 1.34 | 1.47
wind | 0.01 | 0.01 | 0.02 | 0.02 | 0.02 | 0.03 | 0.04 | 0.05 | 0.06 | 0.08 | 0.11 | 0.12 | 0.16 | 0.18 | 0.19 | 0.18 | 0.22 | 0.22 | 0.22 | 0.25 | 0.23 | 0.26 | 0.25 | 0.29
IRENA Generation (TWh)
model_fuel | 2000 | 2001 | 2002 | 2003 | 2004 | 2005 | 2006 | 2007 | 2008 | 2009 | 2010 | 2011 | 2012 | 2013 | 2014 | 2015 | 2016 | 2017 | 2018 | 2019 | 2020 | 2021 | 2022
bioenergy | 1.394 | 1.832 | 2.71 | 3.373 | 4.22 | 4.673 | 5.108 | 5.258 | 5.966 | 7.556 | 9.441 | 10.834 | 12.487 | 17.093 | 18.734 | 19.397 | 19.509 | 19.3782 | 19.1526 | 19.5626 | 19.6338 | 19.0708 | 17.6159
coal | 30.524 | 36.775 | 40.468 | 44.117 | 50.877 | 49.419 | 50.438 | 49.735 | 48.591 | 43.416 | 44.434 | 50.139 | 54.11 | 48.493 | 46.524 | 45.388 | 38.403 | 35.0962 | 30.9557 | 21.2528 | 15.043 | 15.936 | 24.196
gas | 101.36 | 104.188 | 99.414 | 117.3 | 129.772 | 149.262 | 158.079 | 172.646 | 172.699 | 147.269 | 152.738 | 144.548 | 129.058 | 108.875 | 93.637 | 110.86 | 126.148 | 140.3493 | 128.5376 | 141.687 | 133.6828 | 143.9979 | 141.4453
geothermal | 4.705 | 4.507 | 4.662 | 5.341 | 5.4373 | 5.3245 | 5.5274 | 5.5691 | 5.5203 | 5.3418 | 5.3759 | 5.6543 | 5.5917 | 5.6592 | 5.9163 | 6.185 | 6.2886 | 6.2012 | 6.1054 | 6.0749 | 6.0261 | 5.9138 | 5.8369
hydro | 50.8996 | 53.9257 | 47.262 | 44.2768 | 49.908 | 42.9269 | 43.425 | 38.4813 | 47.2265 | 53.4427 | 54.4067 | 47.7569 | 43.854 | 54.6716 | 60.2563 | 46.9695 | 44.257 | 38.0247 | 50.5028 | 48.1535 | 49.4953 | 47.4784 | 30.2907
oil | 87.178 | 76.583 | 89.335 | 77.995 | 61.257 | 49.72 | 48.539 | 38.126 | 34.074 | 28.395 | 24.636 | 22.998 | 21.907 | 18.529 | 17.276 | 16.408 | 15.369 | 14.6609 | 14.0842 | 13.2315 | 12.9471 | 10.7064 | 15.9608
solar | 0.018 | 0.019 | 0.021 | 0.024 | 0.029 | 0.031 | 0.035 | 0.038953 | 0.19296 | 0.67648 | 1.9151 | 10.8052 | 18.8712 | 21.5981 | 22.3188 | 22.9547 | 22.1167 | 24.3902 | 22.6663 | 23.7014 | 24.954 | 25.0515 | 28.1339
wind | 0.563 | 1.179 | 1.404 | 1.458 | 1.8439 | 2.3406 | 2.9679 | 4.0344 | 4.8581 | 6.5391 | 9.122 | 9.8485 | 13.4071 | 14.897 | 15.1783 | 14.8439 | 17.6887 | 17.7419 | 17.7164 | 20.202 | 18.7616 | 20.9273 | 20.4942
IRENA Capacity (GW)
model_fuel | 2000 | 2001 | 2002 | 2003 | 2004 | 2005 | 2006 | 2007 | 2008 | 2009 | 2010 | 2011 | 2012 | 2013 | 2014 | 2015 | 2016 | 2017 | 2018 | 2019 | 2020 | 2021 | 2022 | 2023 | 2024
bioenergy | 0.5415 | 0.579 | 0.703 | 0.862 | 0.8775 | 0.8745 | 0.9005 | 0.9565 | 1.1565 | 1.5202 | 1.8257 | 2.262 | 3.178 | 3.344 | 3.359 | 3.367 | 3.439 | 3.4505 | 3.4911 | 3.4541 | 3.4392 | 3.4204 | 3.3925 | 3.3989 | 3.3679
geothermal | 0.59 | 0.573 | 0.666 | 0.707 | 0.642 | 0.671 | 0.671 | 0.671 | 0.671 | 0.695 | 0.728 | 0.728 | 0.728 | 0.729 | 0.768 | 0.768 | 0.767 | 0.76719 | 0.76719 | 0.76719 | 0.77179 | 0.77179 | 0.77179 | 0.77179 | 0.77179
hydro | 20.346 | 20.434 | 20.514 | 20.66 | 20.744 | 20.993 | 21.072 | 21.117 | 21.276 | 21.371 | 21.52 | 21.737 | 21.88 | 22.009 | 22.098 | 22.22 | 22.298 | 22.426 | 22.4986 | 22.5411 | 22.695 | 22.7497 | 22.8608 | 22.912 | 22.939
oil | 53.6505 | 53.823 | 53.822 | 55.184 | 57.9145 | 61.2905 | 64.8955 | 68.0655 | 71.5655 | 71.8398 | 73.1503 | 74.025 | 73.926 | 71.706 | 68.245 | 62.571 | 58.991 | 58.1781 | 58.1262 | 58.1278 | 56.9565 | 56.3698 | 57.0372 | 61.3188 | 61.4468
solar | 0.019 | 0.02 | 0.022 | 0.026 | 0.031 | 0.034 | 0.045 | 0.11 | 0.483 | 1.264 | 3.5967 | 13.0417 | 16.6587 | 18.0317 | 18.4407 | 18.7417 | 19.1157 | 19.504 | 19.9163 | 20.625 | 21.3588 | 22.286 | 24.56 | 29.3561 | 36.0131
wind | 0.363 | 0.664 | 0.78 | 0.874 | 1.127 | 1.635 | 1.902 | 2.702 | 3.525 | 4.879 | 5.794 | 6.918 | 8.102 | 8.542 | 8.683 | 9.137 | 9.384 | 9.7366 | 10.2302 | 10.6795 | 10.8706 | 11.2537 | 11.8205 | 12.3073 | 12.9923
EMBER Utilization Factors
model_fuel | 2000 | 2001 | 2002 | 2003 | 2004 | 2005 | 2006 | 2007 | 2008 | 2009 | 2010 | 2011 | 2012 | 2013 | 2014 | 2015 | 2016 | 2017 | 2018 | 2019 | 2020 | 2021 | 2022 | 2023
bioenergy | 61.52% | 62.93% | 61.41% | 63.33% | 72.55% | 74.05% | 77.36% | 75.85% | 71.67% | 66.33% | 66.09% | 62.92% | 52.92% | 63.62% | 68.11% | 70.68% | 69.93% | 69.17% | 67.66% | 69.3% | 69.55% | 68.03% | 64.2% | 60.58%
coal | 34.6% | 42.12% | 47.06% | 51.52% | 62.23% | 57.22% | 58.01% | 57.88% | 61% | 52.02% | 45.49% | 51.22% | 56.26% | 51.64% | 50.46% | 50.89% | 46.67% | 43.57% | 38.01% | 25.15% | 19.73% | 23.5% | 37.9% | 25.72%
gas | 21.69% | 22.2% | 21.2% | 24.44% | 25.72% | 28.04% | 28.07% | 29.23% | 27.8% | 23.65% | 24.07% | 22.51% | 20.13% | 17.52% | 15.84% | 20.48% | 24.74% | 27.91% | 25.59% | 28.18% | 27.14% | 29.55% | 28.67% | 23.58%
hydro | 30.79% | 32.46% | 27.24% | 25.07% | 28.79% | 24.16% | 24.68% | 21.83% | 27.43% | 32.22% | 33.23% | 29.42% | 26.67% | 33.37% | 36.89% | 28.5% | 26.44% | 22.35% | 30.01% | 28.43% | 28.95% | 27.55% | 17.13% | 22.98%
oil | 828.4% | 685.2% | 792% | 699.2% | 541.2% | 422.2% | 417.1% | 330% | 297.8% | 237.8% | 215% | 206.8% | 196.2% | 158.6% | 148.6% | 132.6% | 128.1% | 120.6% | 115.9% | 108% | 101.7% | 88.23% | 123.9% | 123.2%
solar | 11.42% | 11.42% | 11.42% | 7.61% | 11.42% | 11.42% | 9.132% | 4.151% | 4.519% | 6.161% | 6.057% | 9.383% | 12.82% | 13.55% | 13.69% | 13.85% | 13.08% | 14.13% | 12.86% | 12.96% | 13.14% | 12.65% | 13.07% | 11.88%
wind | 17.76% | 20.41% | 20.49% | 19.16% | 18.59% | 16.39% | 17.84% | 17.04% | 15.72% | 15.3% | 17.98% | 16.25% | 18.9% | 19.92% | 19.96% | 18.53% | 21.53% | 20.79% | 19.77% | 21.59% | 19.7% | 21.24% | 19.59% | 21.8%
IRENA Utilization Factors
model_fuel | 2000 | 2001 | 2002 | 2003 | 2004 | 2005 | 2006 | 2007 | 2008 | 2009 | 2010 | 2011 | 2012 | 2013 | 2014 | 2015 | 2016 | 2017 | 2018 | 2019 | 2020 | 2021 | 2022
bioenergy | 29.39% | 36.12% | 44.01% | 44.67% | 54.9% | 61% | 64.75% | 62.75% | 58.89% | 56.74% | 59.03% | 54.67% | 44.85% | 58.35% | 63.67% | 65.76% | 64.76% | 64.11% | 62.63% | 64.65% | 65.17% | 63.65% | 59.28%
geothermal | 91.03% | 89.79% | 79.91% | 86.24% | 96.68% | 90.58% | 94.04% | 94.75% | 93.92% | 87.74% | 84.3% | 88.66% | 87.68% | 88.62% | 87.94% | 91.93% | 93.59% | 92.27% | 90.85% | 90.39% | 89.13% | 87.47% | 86.33%
hydro | 28.56% | 30.13% | 26.3% | 24.46% | 27.46% | 23.34% | 23.52% | 20.8% | 25.34% | 28.55% | 28.86% | 25.08% | 22.88% | 28.36% | 31.13% | 24.13% | 22.66% | 19.36% | 25.62% | 24.39% | 24.9% | 23.82% | 15.13%
oil | 18.55% | 16.24% | 18.95% | 16.13% | 12.07% | 9.26% | 8.538% | 6.394% | 5.435% | 4.512% | 3.845% | 3.547% | 3.383% | 2.95% | 2.89% | 2.993% | 2.974% | 2.877% | 2.766% | 2.598% | 2.595% | 2.168% | 3.194%
solar | 10.81% | 10.84% | 10.9% | 10.54% | 10.68% | 10.41% | 8.879% | 4.042% | 4.561% | 6.109% | 6.078% | 9.458% | 12.93% | 13.67% | 13.82% | 13.98% | 13.21% | 14.28% | 12.99% | 13.12% | 13.34% | 12.83% | 13.08%
wind | 17.71% | 20.27% | 20.55% | 19.04% | 18.68% | 16.34% | 17.81% | 17.04% | 15.73% | 15.3% | 17.97% | 16.25% | 18.89% | 19.91% | 19.95% | 18.55% | 21.52% | 20.8% | 19.77% | 21.59% | 19.7% | 21.23% | 19.79%
Electricity Trade Data (TWh) - Source: EMBER (estimated)
ISO | attribute | 2000 | 2001 | 2002 | 2003 | 2004 | 2005 | 2006 | 2007 | 2008 | 2009 | 2010 | 2011 | 2012 | 2013 | 2014 | 2015 | 2016 | 2017 | 2018 | 2019 | 2020 | 2021 | 2022 | 2023
ITA | Import | 44.35 | 48.38 | 50.6 | 50.97 | 45.63 | 49.15 | 44.99 | 46.28 | 40.03 | 44.96 | 44.16 | 45.73 | 43.1 | 42.14 | 43.72 | 46.38 | 37.03 | 37.76 | 43.9 | 38.14 | 32.2 | 42.79 | 42.99 | 51.25
ITA | Export | 0 | 0 | 0 | 0 | 0 | 0 | 0 | 0 | 0 | 0 | 0 | 0 | 0 | 0 | 0 | 0 | 0 | 0 | 0 | 0 | 0 | 0 | 0 | 0

## Calibration
iso_code | model_fuel | capacity_gw_gem | capacity_gw_irena | capacity_gw_ember
ITA | bioenergy | 4.2 | 3.4 | 4.2
ITA | coal | 6.8 |  | 6.8
ITA | gas | 56.3 |  | 56.3
ITA | geothermal | 0.8 | 0.8
ITA | hydro | 22.9 | 22.9 | 18.9
ITA | oil | 2.2 | 57 | 1.4
ITA | solar | 24.6 | 24.6 | 24.6
ITA | wind | 11.8 | 11.8 | 11.8
iso_code | model_fuel | generation_twh_gem_irena | generation_twh_gem_ember | generation_twh_irena | generation_twh_ember
ITA | bioenergy | 21.7 | 23.4 | 17.6 | 23.5
ITA | coal |  | 22.6 |  | 22.6
ITA | gas |  | 141.5 |  | 141.5
ITA | geothermal | 6.3 |  | 5.8
ITA | hydro | 30.3 | 34.3 | 30.3 | 28.4
ITA | oil | 0.6 | 24 | 16 | 15.6
ITA | solar | 28.1 | 28.1 | 28.1 | 28.1
ITA | wind | 20.5 | 20.3 | 20.5 | 20.3
iso_code | model_fuel | utilization_factor_irena | utilization_factor_ember | avg_efficiency | fuel_consumed_twh_irena | fuel_consumed_twh_ember | fuel_consumed_unsd_twh
ITA | bioenergy | 0.59 | 0.64 | 0.35 | 62.2 | 67.3
ITA | coal |  | 0.38 | 0.4 |  | 57.3
ITA | gas |  | 0.29 | 0.56 |  | 260
ITA | geothermal | 0.86 |  | 1 | 6.3
ITA | hydro | 0.15 | 0.17 | 1 | 30.3 | 34.3
ITA | oil | 0.03 | 1.24 | 0.31 | 2 | 76.8
ITA | solar | 0.13 | 0.13 | 1 | 28.1 | 28.1
ITA | wind | 0.2 | 0.2 | 1 | 20.5 | 20.3

## existing_stock
model_name | model_description | model_fuel | iso_code | Start year | retirement_year | state | city | status_group | comm-out | Capacity_GW | capex | fixom | varom | efficiency | min_stable_factor_pct | min_up_time_h | min_down_time_h | max_ramp_up_pct_h | max_ramp_down_pct_h | startup_time_h | startup_cost_per_mw | shutdown_cost_per_mw
ep_bioenergy | Aggregated Plant | bioenergy | ITA | 1965 |  |  |  | active | ELC | 0.041 | 5197.5 | 185.9 | 10.08 | 0.2369 | 38 | 5 | 5 | 30 | 30 | 5 | 40 | 10
ep_bioenergy | Aggregated Plant | bioenergy | ITA | 1998 |  |  |  | active | ELC | 0.085 | 4427.5 | 157.3 | 9.24 | 0.27295 | 38 | 5 | 5 | 30 | 30 | 5 | 40 | 10
ep_bioenergy | Aggregated Plant | bioenergy | ITA | 2001 |  |  |  | active | ELC | 0.059 | 4427.5 | 157.3 | 9.24 | 0.2987 | 38 | 5 | 5 | 30 | 30 | 5 | 40 | 10
ep_bioenergy | Aggregated Plant | bioenergy | ITA | 2003 |  |  |  | active | ELC | 0.046 | 5197.5 | 185.9 | 10.08 | 0.2884 | 38 | 5 | 5 | 30 | 30 | 5 | 40 | 10
ep_bioenergy | Aggregated Plant | bioenergy | ITA | 2008 |  |  |  | active | ELC | 0.119 | 4427.5 | 157.3 | 9.24 | 0.2987 | 38 | 5 | 5 | 30 | 30 | 5 | 40 | 10
ep_bioenergy | Aggregated Plant | bioenergy | ITA | 2009 |  |  |  | active | ELC | 0.145 | 5197.5 | 185.9 | 10.08 | 0.2884 | 38 | 5 | 5 | 30 | 30 | 5 | 40 | 10
ep_bioenergy | Aggregated Plant | bioenergy | ITA | 2013 |  |  |  | active | ELC | 0.065 | 4427.5 | 157.3 | 9.24 | 0.3193 | 38 | 5 | 5 | 30 | 30 | 5 | 40 | 10
ep_bioenergy | Aggregated Plant | bioenergy | ITA | 2018 |  |  |  | active | ELC | 0.03 | 5197.5 | 185.9 | 10.08 | 0.309 | 38 | 5 | 5 | 30 | 30 | 5 | 40 | 10
ep_bioenergy_ | Aggregated Plant - EMBER Gap_Missing Bioenergy Capacity | bioenergy | ITA | 2022 |  |  |  | active | ELC | 3.58 | 3850 | 143 | 8.4 | 0.3605 | 42 | 7 | 7 | 20 | 20 | 8 | 60 | 14
ep_coal_subcritical_ | Aggregated Plant - EMBER Gap_Missing Coal Capacity | coal | ITA | 2022 |  |  |  | active | ELC | 1.62 | 2200 | 66 | 5.25 | 0.3708 | 42 | 7 | 7 | 20 | 20 | 8 | 60 | 14
ep_coal_subcritical_G100000102764 | Fiume Santo power station_Unit 3 | coal | ITA | 1992 | 2025 | Sardegna | Porto Torres (Posthudorra) | active | ELC | 0.32 | 2200 | 66 | 5.25 | 0.3708 | 42 | 7 | 7 | 20 | 20 | 8 | 60 | 14
ep_coal_subcritical_G100000102765 | Fiume Santo power station_Unit 4 | coal | ITA | 1993 |  | Sardegna | Porto Torres (Posthudorra) | active | ELC | 0.32 | 2200 | 66 | 5.25 | 0.3708 | 42 | 7 | 7 | 20 | 20 | 8 | 60 | 14
ep_coal_subcritical_G100000109677 | Sulcis power station_Unit 2 | coal | ITA | 2005 | 2028 | Carbonia-Iglesias | Nuraxi Figus | active | ELC | 0.35 | 2200 | 66 | 5.25 | 0.3708 | 42 | 7 | 7 | 20 | 20 | 8 | 60 | 14
ep_coal_subcritical_G100000109678 | Sulcis power station_Unit 3 | coal | ITA | 1986 | 2025 | Carbonia-Iglesias | Nuraxi Figus | active | ELC | 0.24 | 2530 | 72.6 | 5.775 | 0.3399 | 38 | 5 | 5 | 30 | 30 | 5 | 40 | 10
ep_coal_supercritical_G100000101061 | Brindisi Sud power station_Unit 1 | coal | ITA | 1991 | 2025 | Apulia | Brindisi | active | ELC | 0.66 | 2420 | 71.5 | 5.775 | 0.4017 | 48 | 8 | 8 | 15 | 15 | 9 | 70 | 16
ep_coal_supercritical_G100000101063 | Brindisi Sud power station_Unit 3 | coal | ITA | 1992 | 2025 | Apulia | Brindisi | active | ELC | 0.66 | 2420 | 71.5 | 5.775 | 0.4017 | 48 | 8 | 8 | 15 | 15 | 9 | 70 | 16
ep_coal_supercritical_G100000101064 | Brindisi Sud power station_Unit 4 | coal | ITA | 1993 | 2025 | Apulia | Brindisi | active | ELC | 0.66 | 2420 | 71.5 | 5.775 | 0.4017 | 48 | 8 | 8 | 15 | 15 | 9 | 70 | 16
ep_coal_ultra-supercritical_G100000110298 | Torrevaldaliga Nord power station_Unit 1 | coal | ITA | 2009 | 2025 | Rome | Civitavecchia | active | ELC | 0.66 | 2640 | 77 | 5.775 | 0.4326 | 48 | 8 | 8 | 15 | 15 | 9 | 70 | 16
ep_coal_ultra-supercritical_G100000110299 | Torrevaldaliga Nord power station_Unit 2 | coal | ITA | 2010 | 2025 | Rome | Civitavecchia | active | ELC | 0.66 | 2640 | 77 | 5.775 | 0.4326 | 48 | 8 | 8 | 15 | 15 | 9 | 70 | 16
ep_coal_ultra-supercritical_G100000110300 | Torrevaldaliga Nord power station_Unit 3 | coal | ITA | 2010 | 2025 | Rome | Civitavecchia | active | ELC | 0.66 | 2640 | 77 | 5.775 | 0.4326 | 48 | 8 | 8 | 15 | 15 | 9 | 70 | 16
ep_gas_combined_cycle | Aggregated Plant | gas | ITA | 1991 |  |  |  | active | ELC | 0.054 | 1265 | 36.3 | 3.465 | 0.515 | 50 | 2 | 2 | 60 | 60 | 1.75 | 25 | 6
ep_gas_combined_cycle | Aggregated Plant | gas | ITA | 1994 |  |  |  | active | ELC | 0.109 | 1265 | 36.3 | 3.465 | 0.515 | 50 | 2 | 2 | 60 | 60 | 1.75 | 25 | 6
ep_gas_combined_cycle | Aggregated Plant | gas | ITA | 1998 |  |  |  | active | ELC | 0.05 | 1485 | 42.9 | 3.78 | 0.4944 | 50 | 2 | 2 | 60 | 60 | 1.75 | 25 | 6
ep_gas_combined_cycle | Aggregated Plant | gas | ITA | 1999 |  |  |  | active | ELC | 0.088 | 1265 | 36.3 | 3.465 | 0.515 | 50 | 2 | 2 | 60 | 60 | 1.75 | 25 | 6
ep_gas_combined_cycle | Aggregated Plant | gas | ITA | 2000 |  |  |  | active | ELC | 0.095 | 1265 | 36.3 | 3.465 | 0.515 | 50 | 2 | 2 | 60 | 60 | 1.75 | 25 | 6
ep_gas_combined_cycle | Aggregated Plant | gas | ITA | 2003 |  |  |  | active | ELC | 0.06 | 1265 | 36.3 | 3.465 | 0.5356 | 50 | 2 | 2 | 60 | 60 | 1.75 | 25 | 6
ep_gas_combined_cycle | Aggregated Plant | gas | ITA | 2004 |  |  |  | active | ELC | 0.119 | 1265 | 36.3 | 3.465 | 0.5356 | 50 | 2 | 2 | 60 | 60 | 1.75 | 25 | 6
ep_gas_combined_cycle | Aggregated Plant | gas | ITA | 2005 |  |  |  | active | ELC | 0.099 | 1265 | 36.3 | 3.465 | 0.5356 | 50 | 2 | 2 | 60 | 60 | 1.75 | 25 | 6
ep_gas_combined_cycle | Aggregated Plant | gas | ITA | 2006 |  |  |  | active | ELC | 0.05 | 1485 | 42.9 | 3.78 | 0.515 | 50 | 2 | 2 | 60 | 60 | 1.75 | 25 | 6
ep_gas_combined_cycle | Aggregated Plant | gas | ITA | 2008 |  |  |  | active | ELC | 0.177 | 1317.2034 | 37.8661 | 3.5397 | 0.53071 | 50 | 2 | 2 | 60 | 60 | 1.75 | 25 | 6
ep_gas_combined_cycle | Aggregated Plant | gas | ITA | 2009 |  |  |  | active | ELC | 0.086 | 1265 | 36.3 | 3.465 | 0.5356 | 50 | 2 | 2 | 60 | 60 | 1.75 | 25 | 6
ep_gas_combined_cycle | Aggregated Plant | gas | ITA | 2012 |  |  |  | active | ELC | 0.044 | 1485 | 42.9 | 3.78 | 0.5562 | 50 | 2 | 2 | 60 | 60 | 1.75 | 25 | 6
ep_gas_combined_cycle | Aggregated Plant | gas | ITA | 2015 |  |  |  | active | ELC | 0.1545 | 1396.7152 | 40.2515 | 3.6536 | 0.56447 | 50 | 2 | 2 | 60 | 60 | 1.75 | 25 | 6
ep_gas_combined_cycle_ | Aggregated Plant - EMBER Gap_Missing Gas Capacity | gas | ITA | 2022 |  |  |  | active | ELC | 11.7878 | 1100 | 33 | 3.15 | 0.618 | 55 | 4 | 4 | 45 | 45 | 3 | 40 | 9
ep_gas_combined_cycle_G100000400339 | Altomonte power station_1 | gas | ITA | 2006 |  | Cosenza | Altomonte | active | ELC | 0.808 | 1100 | 33 | 3.15 | 0.56135 | 55 | 4 | 4 | 45 | 45 | 3 | 40 | 9
ep_gas_combined_cycle_G100000400342 | Aprilia power station_1 | gas | ITA | 2012 |  | Latina | Aprilia | active | ELC | 0.8 | 1100 | 33 | 3.15 | 0.5974 | 55 | 4 | 4 | 45 | 45 | 3 | 40 | 9
ep_gas_combined_cycle_G100000400349 | Azotati power station_1 | gas | ITA | 1993 |  | Veneto | Venice | active | ELC | 0.239 | 1265 | 36.3 | 3.465 | 0.515 | 50 | 2 | 2 | 60 | 60 | 1.75 | 25 | 6
ep_gas_combined_cycle_G100000400351 | Bertonico - Turano Lodigliano power station_1 | gas | ITA | 2011 |  | Lodi | Turano Lodigiano | active | ELC | 0.8 | 1100 | 33 | 3.15 | 0.5974 | 55 | 4 | 4 | 45 | 45 | 3 | 40 | 9
ep_gas_combined_cycle_G100000400355 | Brindisi Nord power station_10 | gas | ITA | 2005 |  | Apulia | Brindisi | active | ELC | 0.381 | 1100 | 33 | 3.15 | 0.56135 | 55 | 4 | 4 | 45 | 45 | 3 | 40 | 9
ep_gas_combined_cycle_G100000400356 | Brindisi Nord power station_8 | gas | ITA | 2006 |  | Apulia | Brindisi | active | ELC | 0.381 | 1100 | 33 | 3.15 | 0.56135 | 55 | 4 | 4 | 45 | 45 | 3 | 40 | 9
ep_gas_combined_cycle_G100000400357 | Brindisi Nord power station_9 | gas | ITA | 2006 |  | Apulia | Brindisi | active | ELC | 0.381 | 1100 | 33 | 3.15 | 0.56135 | 55 | 4 | 4 | 45 | 45 | 3 | 40 | 9
ep_gas_combined_cycle_G100000400358 | Bussi power station_1 | gas | ITA | 1994 |  | Pescara | Bussi Officine | active | ELC | 0.122 | 1265 | 36.3 | 3.465 | 0.515 | 50 | 2 | 2 | 60 | 60 | 1.75 | 25 | 6
ep_gas_combined_cycle_G100000400360 | Candela power station_1 | gas | ITA | 2005 |  | Foggia | Candela | active | ELC | 0.401 | 1100 | 33 | 3.15 | 0.56135 | 55 | 4 | 4 | 45 | 45 | 3 | 40 | 9
ep_gas_combined_cycle_G100000400361 | Cassano D'Adda power station_CC | gas | ITA | 2003 |  | Milan | Cassano d'Adda | active | ELC | 0.848 | 1100 | 33 | 3.15 | 0.56135 | 55 | 4 | 4 | 45 | 45 | 3 | 40 | 9
ep_gas_combined_cycle_G100000400363 | Cassino power station_CC1 & CC2 | gas | ITA | 1997 |  | Frosinone | Piedimonte San Germano | active | ELC | 0.106 | 1265 | 36.3 | 3.465 | 0.515 | 50 | 2 | 2 | 60 | 60 | 1.75 | 25 | 6
ep_gas_combined_cycle_G100000400365__m | Celano power station_1 | gas | ITA | 1998 |  | L'Aquila | Celano | mothballed | ELC | 0.175 | 1265 | 36.3 | 3.465 | 0.515 | 50 | 2 | 2 | 60 | 60 | 1.75 | 25 | 6
ep_gas_combined_cycle_G100000400366 | Teverola power station_1 | gas | ITA | 1997 |  | Caserta | Teverola | active | ELC | 0.404 | 1100 | 33 | 3.15 | 0.54075 | 55 | 4 | 4 | 45 | 45 | 3 | 40 | 9
ep_gas_combined_cycle_G100000400367 | Chivasso power station_1 | gas | ITA | 2004 |  | Turin | Chivasso | active | ELC | 0.753 | 1100 | 33 | 3.15 | 0.56135 | 55 | 4 | 4 | 45 | 45 | 3 | 40 | 9
ep_gas_combined_cycle_G100000400368 | Chivasso power station_2 | gas | ITA | 2005 |  | Turin | Chivasso | active | ELC | 0.37 | 1100 | 33 | 3.15 | 0.56135 | 55 | 4 | 4 | 45 | 45 | 3 | 40 | 9
ep_gas_combined_cycle_G100000400370 | CTE Tamarete power station_1 | gas | ITA | 2013 |  | Chieti | Ortona | active | ELC | 0.104 | 1265 | 36.3 | 3.465 | 0.5768 | 50 | 2 | 2 | 60 | 60 | 1.75 | 25 | 6
ep_gas_combined_cycle_G100000400371 | Duino Mill power station_1 | gas | ITA | 2009 |  | UTI Giuliana | San Giovanni di Duino | active | ELC | 0.12 | 1265 | 36.3 | 3.465 | 0.5356 | 50 | 2 | 2 | 60 | 60 | 1.75 | 25 | 6
ep_gas_combined_cycle_G100000400374 | Enipower Mantova power station_2 | gas | ITA | 2005 |  | Mantua | Mantova | active | ELC | 0.39 | 1100 | 33 | 3.15 | 0.56135 | 55 | 4 | 4 | 45 | 45 | 3 | 40 | 9
ep_gas_combined_cycle_G100000400375 | Enipower Mantova power station_3 | gas | ITA | 2005 |  | Mantua | Mantova | active | ELC | 0.39 | 1100 | 33 | 3.15 | 0.56135 | 55 | 4 | 4 | 45 | 45 | 3 | 40 | 9
ep_gas_combined_cycle_G100000400376 | Ferrera Erbognone Refinery power station_10 | gas | ITA | 2004 |  | Pavia | Ferrera Erbognone | active | ELC | 0.23 | 1265 | 36.3 | 3.465 | 0.5356 | 50 | 2 | 2 | 60 | 60 | 1.75 | 25 | 6
ep_gas_combined_cycle_G100000400377 | Ferrera Erbognone Refinery power station_8 | gas | ITA | 2004 |  | Pavia | Ferrera Erbognone | active | ELC | 0.395 | 1100 | 33 | 3.15 | 0.56135 | 55 | 4 | 4 | 45 | 45 | 3 | 40 | 9
ep_gas_combined_cycle_G100000400378 | Ferrera Erbognone Refinery power station_9 | gas | ITA | 2004 |  | Pavia | Ferrera Erbognone | active | ELC | 0.381 | 1100 | 33 | 3.15 | 0.56135 | 55 | 4 | 4 | 45 | 45 | 3 | 40 | 9
ep_gas_combined_cycle_G100000400380 | Gissi power station_1 | gas | ITA | 2008 |  | Chieti | Gissi | active | ELC | 0.42 | 1100 | 33 | 3.15 | 0.56135 | 55 | 4 | 4 | 45 | 45 | 3 | 40 | 9
ep_gas_combined_cycle_G100000400381 | Gissi power station_2 | gas | ITA | 2008 |  | Chieti | Gissi | active | ELC | 0.42 | 1100 | 33 | 3.15 | 0.56135 | 55 | 4 | 4 | 45 | 45 | 3 | 40 | 9
ep_gas_combined_cycle_G100000400382 | Jesi power station_1 | gas | ITA | 2001 |  | Ancona | Zona Barchette | active | ELC | 0.14 | 1265 | 36.3 | 3.465 | 0.5356 | 50 | 2 | 2 | 60 | 60 | 1.75 | 25 | 6
ep_gas_combined_cycle_G100000400383 | La Casella power station_1 | gas | ITA | 2002 |  | Piacenza | Castel San Giovanni | active | ELC | 0.381 | 1100 | 33 | 3.15 | 0.56135 | 55 | 4 | 4 | 45 | 45 | 3 | 40 | 9
ep_gas_combined_cycle_G100000400384 | La Casella power station_2 | gas | ITA | 2002 |  | Piacenza | Castel San Giovanni | active | ELC | 0.381 | 1100 | 33 | 3.15 | 0.56135 | 55 | 4 | 4 | 45 | 45 | 3 | 40 | 9
ep_gas_combined_cycle_G100000400385 | La Casella power station_3 | gas | ITA | 2003 |  | Piacenza | Castel San Giovanni | active | ELC | 0.381 | 1100 | 33 | 3.15 | 0.56135 | 55 | 4 | 4 | 45 | 45 | 3 | 40 | 9
ep_gas_combined_cycle_G100000400386 | La Casella power station_4 | gas | ITA | 2003 |  | Piacenza | Castel San Giovanni | active | ELC | 0.381 | 1100 | 33 | 3.15 | 0.56135 | 55 | 4 | 4 | 45 | 45 | 3 | 40 | 9
ep_gas_combined_cycle_G100000400387 | La Spezia power station_SP1 | gas | ITA | 2000 |  | Liguria | La Spezia | active | ELC | 0.345 | 1100 | 33 | 3.15 | 0.54075 | 55 | 4 | 4 | 45 | 45 | 3 | 40 | 9
ep_gas_combined_cycle_G100000400388 | La Spezia power station_SP2 | gas | ITA | 2000 |  | Liguria | La Spezia | active | ELC | 0.337 | 1100 | 33 | 3.15 | 0.54075 | 55 | 4 | 4 | 45 | 45 | 3 | 40 | 9
ep_gas_combined_cycle_G100000400391 | Leini power station_1 | gas | ITA | 2007 |  | Turin | Leini | active | ELC | 0.38 | 1100 | 33 | 3.15 | 0.56135 | 55 | 4 | 4 | 45 | 45 | 3 | 40 | 9
ep_gas_combined_cycle_G100000400393 | Livorno power station_7 | gas | ITA | 2004 |  | Livorno | Stagno | active | ELC | 0.149 | 1265 | 36.3 | 3.465 | 0.5356 | 50 | 2 | 2 | 60 | 60 | 1.75 | 25 | 6
ep_gas_combined_cycle_G100000400395 | Marghera Levante power station_Unit 1, timepoint 1 | gas | ITA | 2023 |  | Veneto | Venice | active | ELC | 0.78 | 1100 | 33 | 3.15 | 0.618 | 55 | 4 | 4 | 45 | 45 | 3 | 40 | 9
ep_gas_combined_cycle_G100000400396 | Marghera Levante power station_Unit 3 & 4 | gas | ITA | 2001 |  | Veneto | Venice | active | ELC | 0.766 | 1100 | 33 | 3.15 | 0.56135 | 55 | 4 | 4 | 45 | 45 | 3 | 40 | 9
ep_gas_combined_cycle_G100000400399 | Milazzo power station_1 | gas | ITA | 1999 |  | Messina | Milazzo | active | ELC | 0.155 | 1265 | 36.3 | 3.465 | 0.515 | 50 | 2 | 2 | 60 | 60 | 1.75 | 25 | 6
ep_gas_combined_cycle_G100000400400 | Modugno power station_1 | gas | ITA | 2010 |  | Bari | Modugno | active | ELC | 0.8 | 1100 | 33 | 3.15 | 0.56135 | 55 | 4 | 4 | 45 | 45 | 3 | 40 | 9
ep_gas_combined_cycle_G100000400401 | Moncalieri power station_2 | gas | ITA | 2005 |  | Turin | Moncalieri | active | ELC | 0.4 | 1100 | 33 | 3.15 | 0.56135 | 55 | 4 | 4 | 45 | 45 | 3 | 40 | 9
ep_gas_combined_cycle_G100000400402 | Moncalieri power station_3 | gas | ITA | 2009 |  | Turin | Moncalieri | active | ELC | 0.38 | 1100 | 33 | 3.15 | 0.56135 | 55 | 4 | 4 | 45 | 45 | 3 | 40 | 9
ep_gas_combined_cycle_G100000400403 | Montalto Di Castro power station_1 | gas | ITA | 1997 |  | Viterbo | Montalto di Castro | active | ELC | 0.305 | 1100 | 33 | 3.15 | 0.54075 | 55 | 4 | 4 | 45 | 45 | 3 | 40 | 9
ep_gas_combined_cycle_G100000400404 | Montalto Di Castro power station_2 | gas | ITA | 1997 |  | Viterbo | Montalto di Castro | active | ELC | 0.305 | 1100 | 33 | 3.15 | 0.54075 | 55 | 4 | 4 | 45 | 45 | 3 | 40 | 9
ep_gas_combined_cycle_G100000400405 | Montalto Di Castro power station_3 | gas | ITA | 1998 |  | Viterbo | Montalto di Castro | active | ELC | 0.24 | 1265 | 36.3 | 3.465 | 0.515 | 50 | 2 | 2 | 60 | 60 | 1.75 | 25 | 6
ep_gas_combined_cycle_G100000400406 | Montalto Di Castro power station_4 | gas | ITA | 1999 |  | Viterbo | Montalto di Castro | active | ELC | 0.24 | 1265 | 36.3 | 3.465 | 0.515 | 50 | 2 | 2 | 60 | 60 | 1.75 | 25 | 6
ep_gas_combined_cycle_G100000400407 | Napoli Levante power station_1 | gas | ITA | 2009 |  | Campania | Napoli | active | ELC | 0.4 | 1100 | 33 | 3.15 | 0.56135 | 55 | 4 | 4 | 45 | 45 | 3 | 40 | 9
ep_gas_combined_cycle_G100000400409 | Novel power station_1 | gas | ITA | 2004 |  | Novara | Novara | active | ELC | 0.1 | 1265 | 36.3 | 3.465 | 0.5356 | 50 | 2 | 2 | 60 | 60 | 1.75 | 25 | 6
ep_gas_combined_cycle_G100000400410 | Priolo-Melili power station_1 | gas | ITA | 2010 |  | Syracuse | Priolo Gargallo | active | ELC | 0.48 | 1100 | 33 | 3.15 | 0.56135 | 55 | 4 | 4 | 45 | 45 | 3 | 40 | 9
ep_gas_combined_cycle_G100000400412 | Ostiglia power station_1 | gas | ITA | 2003 |  | Mantua | Ostiglia | active | ELC | 0.392 | 1100 | 33 | 3.15 | 0.56135 | 55 | 4 | 4 | 45 | 45 | 3 | 40 | 9
ep_gas_combined_cycle_G100000400413 | Ostiglia power station_3 | gas | ITA | 2003 |  | Mantua | Ostiglia | active | ELC | 0.384 | 1100 | 33 | 3.15 | 0.56135 | 55 | 4 | 4 | 45 | 45 | 3 | 40 | 9
ep_gas_combined_cycle_G100000400414 | Piacenza power station_1 | gas | ITA | 2006 |  | Piacenza | Piacenza | active | ELC | 0.806 | 1100 | 33 | 3.15 | 0.56135 | 55 | 4 | 4 | 45 | 45 | 3 | 40 | 9
ep_gas_combined_cycle_G100000400415 | Pietrafitta power station_1 | gas | ITA | 2003 |  | Perugia | Panicale | active | ELC | 0.365 | 1100 | 33 | 3.15 | 0.56135 | 55 | 4 | 4 | 45 | 45 | 3 | 40 | 9
ep_gas_combined_cycle_G100000400417 | Ponti sul Mincio power station_1 | gas | ITA | 1983 |  | Mantua | Ponti sul Mincio | active | ELC | 0.4 | 1100 | 33 | 3.15 | 0.4635 | 55 | 4 | 4 | 45 | 45 | 3 | 40 | 9
ep_gas_combined_cycle_G100000400418 | Porto Corsini power station_3 | gas | ITA | 2002 |  | Ravenna | Porto Corsini | active | ELC | 0.35 | 1100 | 33 | 3.15 | 0.56135 | 55 | 4 | 4 | 45 | 45 | 3 | 40 | 9
ep_gas_combined_cycle_G100000400419 | Porto Corsini power station_4 | gas | ITA | 2002 |  | Ravenna | Porto Corsini | active | ELC | 0.368 | 1100 | 33 | 3.15 | 0.56135 | 55 | 4 | 4 | 45 | 45 | 3 | 40 | 9
ep_gas_combined_cycle_G100000400421 | Porto Viro power station_1 | gas | ITA | 1995 |  | Rovigo | Porto Viro | active | ELC | 0.125 | 1265 | 36.3 | 3.465 | 0.515 | 50 | 2 | 2 | 60 | 60 | 1.75 | 25 | 6
ep_gas_combined_cycle_G100000400422 | Priolo Gargallo power station_1 | gas | ITA | 2010 |  | Syracuse | Priolo Gargallo | active | ELC | 0.36 | 1100 | 33 | 3.15 | 0.56135 | 55 | 4 | 4 | 45 | 45 | 3 | 40 | 9
ep_gas_combined_cycle_G100000400423 | Priolo Gargallo power station_2 | gas | ITA | 2010 |  | Syracuse | Priolo Gargallo | active | ELC | 0.383 | 1100 | 33 | 3.15 | 0.56135 | 55 | 4 | 4 | 45 | 45 | 3 | 40 | 9
ep_gas_combined_cycle_G100000400425 | Rizziconi power station_1 | gas | ITA | 2008 |  | Reggio Calabria | Rizziconi | active | ELC | 0.384 | 1100 | 33 | 3.15 | 0.56135 | 55 | 4 | 4 | 45 | 45 | 3 | 40 | 9
ep_gas_combined_cycle_G100000400426 | Rizziconi power station_2 | gas | ITA | 2008 |  | Reggio Calabria | Rizziconi | active | ELC | 0.384 | 1100 | 33 | 3.15 | 0.56135 | 55 | 4 | 4 | 45 | 45 | 3 | 40 | 9
ep_gas_combined_cycle_G100000400429 | Rosignano power station_Rosen 3 | gas | ITA | 2018 |  | Livorno | Rosignano Solvay, Rosen | active | ELC | 0.18 | 1265 | 36.3 | 3.465 | 0.5768 | 50 | 2 | 2 | 60 | 60 | 1.75 | 25 | 6
ep_gas_combined_cycle_G100000400432 | S.E.F. Ferrara power station_2 | gas | ITA | 2006 |  | Ferrara | Ferrara | active | ELC | 0.381 | 1100 | 33 | 3.15 | 0.56135 | 55 | 4 | 4 | 45 | 45 | 3 | 40 | 9
ep_gas_combined_cycle_G100000400433 | S.E.F. Ferrara power station_3 | gas | ITA | 2007 |  | Ferrara | Ferrara | active | ELC | 0.381 | 1100 | 33 | 3.15 | 0.56135 | 55 | 4 | 4 | 45 | 45 | 3 | 40 | 9
ep_gas_combined_cycle_G100000400434 | San Quirico power station_1 | gas | ITA | 1996 |  | Parma | Zuccherificio | active | ELC | 0.137 | 1265 | 36.3 | 3.465 | 0.515 | 50 | 2 | 2 | 60 | 60 | 1.75 | 25 | 6
ep_gas_combined_cycle_G100000400435 | San Severo Enplus power station_1 | gas | ITA | 2011 |  | Foggia | San Severo | active | ELC | 0.421 | 1100 | 33 | 3.15 | 0.5974 | 55 | 4 | 4 | 45 | 45 | 3 | 40 | 9
ep_gas_combined_cycle_G100000400436 | Santa Barbara power station_1 | gas | ITA | 2006 |  | Arezzo | Cavriglia | active | ELC | 0.392 | 1100 | 33 | 3.15 | 0.56135 | 55 | 4 | 4 | 45 | 45 | 3 | 40 | 9
ep_gas_combined_cycle_G100000400438 | Scandale power station_1 | gas | ITA | 2010 |  | Crotone | Scandale | active | ELC | 0.407 | 1100 | 33 | 3.15 | 0.56135 | 55 | 4 | 4 | 45 | 45 | 3 | 40 | 9
ep_gas_combined_cycle_G100000400439 | Scandale power station_2 | gas | ITA | 2010 |  | Crotone | Scandale | active | ELC | 0.407 | 1100 | 33 | 3.15 | 0.56135 | 55 | 4 | 4 | 45 | 45 | 3 | 40 | 9
ep_gas_combined_cycle_G100000400446 | Sermide power station_3 | gas | ITA | 2004 |  | Mantua | SERMIDE | active | ELC | 0.385 | 1100 | 33 | 3.15 | 0.56135 | 55 | 4 | 4 | 45 | 45 | 3 | 40 | 9
ep_gas_combined_cycle_G100000400447 | Sermide power station_4 | gas | ITA | 2004 |  | Mantua | SERMIDE | active | ELC | 0.766 | 1100 | 33 | 3.15 | 0.56135 | 55 | 4 | 4 | 45 | 45 | 3 | 40 | 9
ep_gas_combined_cycle_G100000400452 | Simeri Crichi power station_1 | gas | ITA | 2008 |  | Catanzaro | Simeri Crichi | active | ELC | 0.885 | 1100 | 33 | 3.15 | 0.56135 | 55 | 4 | 4 | 45 | 45 | 3 | 40 | 9
ep_gas_combined_cycle_G100000400454 | Sparanise power station_1 | gas | ITA | 2007 |  | Caserta | Sparanise | active | ELC | 0.38 | 1100 | 33 | 3.15 | 0.56135 | 55 | 4 | 4 | 45 | 45 | 3 | 40 | 9
ep_gas_combined_cycle_G100000400455 | Sparanise power station_2 | gas | ITA | 2007 |  | Caserta | Sparanise | active | ELC | 0.38 | 1100 | 33 | 3.15 | 0.56135 | 55 | 4 | 4 | 45 | 45 | 3 | 40 | 9
ep_gas_combined_cycle_G100000400457 | Tavazzano power station_5 | gas | ITA | 2005 |  | Lodi | Tavazzano | active | ELC | 0.765 | 1100 | 33 | 3.15 | 0.56135 | 55 | 4 | 4 | 45 | 45 | 3 | 40 | 9
ep_gas_combined_cycle_G100000400458 | Tavazzano power station_6 | gas | ITA | 2005 |  | Lodi | Tavazzano | active | ELC | 0.385 | 1100 | 33 | 3.15 | 0.56135 | 55 | 4 | 4 | 45 | 45 | 3 | 40 | 9
ep_gas_combined_cycle_G100000400459 | Tenaris Dalmine power station_1 | gas | ITA | 2007 |  | Bergamo | Dalmine | active | ELC | 0.122 | 1265 | 36.3 | 3.465 | 0.5356 | 50 | 2 | 2 | 60 | 60 | 1.75 | 25 | 6
ep_gas_combined_cycle_G100000400461__m | Termini Imerese power station_Ti41 | gas | ITA | 2015 | 2023 | Palermo | Termini Imerese | mothballed | ELC | 0.32 | 1100 | 33 | 3.15 | 0.5974 | 55 | 4 | 4 | 45 | 45 | 3 | 40 | 9
ep_gas_combined_cycle_G100000400464 | Termini Imerese power station_Ti6 | gas | ITA | 2004 |  | Palermo | Termini Imerese | active | ELC | 0.78 | 1100 | 33 | 3.15 | 0.56135 | 55 | 4 | 4 | 45 | 45 | 3 | 40 | 9
ep_gas_combined_cycle_G100000400465 | Termoli power station_1 | gas | ITA | 2006 |  | Campobasso | Termoli | active | ELC | 0.769 | 1100 | 33 | 3.15 | 0.56135 | 55 | 4 | 4 | 45 | 45 | 3 | 40 | 9
ep_gas_combined_cycle_G100000400468 | Torino Nord power station_1 | gas | ITA | 2011 |  | Turin | Torino | active | ELC | 0.395 | 1100 | 33 | 3.15 | 0.5974 | 55 | 4 | 4 | 45 | 45 | 3 | 40 | 9
ep_gas_combined_cycle_G100000400469 | Torrevaldaliga Sud power station_TV5 | gas | ITA | 2004 |  | Rome | Civitavecchia | active | ELC | 0.76 | 1100 | 33 | 3.15 | 0.56135 | 55 | 4 | 4 | 45 | 45 | 3 | 40 | 9
ep_gas_combined_cycle_G100000400470 | Torrevaldaliga Sud power station_TV6 | gas | ITA | 2005 |  | Rome | Civitavecchia | active | ELC | 0.38 | 1100 | 33 | 3.15 | 0.56135 | 55 | 4 | 4 | 45 | 45 | 3 | 40 | 9
ep_gas_combined_cycle_G100000400471 | Torviscosa power station_1 | gas | ITA | 2006 |  | Udine | Torviscosa | active | ELC | 0.867 | 1100 | 33 | 3.15 | 0.56135 | 55 | 4 | 4 | 45 | 45 | 3 | 40 | 9
ep_gas_combined_cycle_G100000400474 | Turbigo power station_4 | gas | ITA | 2008 |  | Milan | Turbigo | active | ELC | 0.855 | 1100 | 33 | 3.15 | 0.56135 | 55 | 4 | 4 | 45 | 45 | 3 | 40 | 9
ep_gas_combined_cycle_G100000400475 | Vado Ligure power station_VL5 | gas | ITA | 2007 |  | Savona | Vado Ligure | active | ELC | 0.8 | 1100 | 33 | 3.15 | 0.56135 | 55 | 4 | 4 | 45 | 45 | 3 | 40 | 9
ep_gas_combined_cycle_G100000400477 | Verzuolo power station_1 | gas | ITA | 2002 |  | Cuneo | Verzuolo | active | ELC | 0.14 | 1265 | 36.3 | 3.465 | 0.5356 | 50 | 2 | 2 | 60 | 60 | 1.75 | 25 | 6
ep_gas_combined_cycle_G100000400478 | Voghera power station_1 | gas | ITA | 2005 |  | Pavia | Voghera | active | ELC | 0.4 | 1100 | 33 | 3.15 | 0.56135 | 55 | 4 | 4 | 45 | 45 | 3 | 40 | 9
ep_gas_combined_cycle_G100000400989 | Presenzano Edison power station_Unit 1, timepoint 1 | gas | ITA | 2023 |  | Caserta | Presenzano | active | ELC | 0.765 | 1100 | 33 | 3.15 | 0.618 | 55 | 4 | 4 | 45 | 45 | 3 | 40 | 9
ep_gas_combined_cycle_G100000406331 | Monfalcone power station_CC1, timepoint 1 | gas | ITA | 2026 |  | Friuli-Venezia Giulia | Monfalcone | active | ELC | 0.86 | 1100 | 33 | 3.15 | 0.618 | 55 | 4 | 4 | 45 | 45 | 3 | 40 | 9
ep_gas_combined_cycle_G100000406334 | Turbigo power station_5 | gas | ITA | 2022 |  | Milan | Turbigo | active | ELC | 0.43 | 1100 | 33 | 3.15 | 0.618 | 55 | 4 | 4 | 45 | 45 | 3 | 40 | 9
ep_gas_combined_cycle_G100000409823 | Ravenna power station_2 | gas | ITA | 2003 |  | Ravenna | Ravenna | active | ELC | 0.393 | 1100 | 33 | 3.15 | 0.56135 | 55 | 4 | 4 | 45 | 45 | 3 | 40 | 9
ep_gas_combined_cycle_G100000409824 | Ravenna power station_1 | gas | ITA | 2003 |  | Ravenna | Ravenna | active | ELC | 0.38 | 1100 | 33 | 3.15 | 0.56135 | 55 | 4 | 4 | 45 | 45 | 3 | 40 | 9
ep_gas_combined_cycle_G100000409828 | Ostiglia power station_2 | gas | ITA | 2003 |  | Mantua | Ostiglia | active | ELC | 0.392 | 1100 | 33 | 3.15 | 0.56135 | 55 | 4 | 4 | 45 | 45 | 3 | 40 | 9
ep_gas_combined_cycle_G100000409829 | Livorno Ferraris power station_1 | gas | ITA | 2008 |  | Vercelli | Livorno Ferraris | active | ELC | 0.805 | 1100 | 33 | 3.15 | 0.56135 | 55 | 4 | 4 | 45 | 45 | 3 | 40 | 9
ep_gas_combined_cycle_G100000409833 | Priolo IGCC power station_2 | gas | ITA | 1999 |  | Syracuse | Priolo Gargallo | active | ELC | 0.256 | 1265 | 36.3 | 3.465 | 0.515 | 50 | 2 | 2 | 60 | 60 | 1.75 | 25 | 6
ep_gas_combined_cycle_G100000411145 | Priolo IGCC power station_3 | gas | ITA | 1999 |  | Syracuse | Priolo Gargallo | active | ELC | 0.256 | 1265 | 36.3 | 3.465 | 0.515 | 50 | 2 | 2 | 60 | 60 | 1.75 | 25 | 6
ep_gas_combined_cycle_G100000412786 | Taranto CHP power station_CC3 | gas | ITA | 1997 |  |  | Taranto | active | ELC | 0.564 | 1100 | 33 | 3.15 | 0.54075 | 55 | 4 | 4 | 45 | 45 | 3 | 40 | 9
ep_gas_combined_cycle_G100000412788 | Servola power station_1 | gas | ITA | 2000 |  | Friuli Venezia Giulia | Trieste | active | ELC | 0.23 | 1265 | 36.3 | 3.465 | 0.515 | 50 | 2 | 2 | 60 | 60 | 1.75 | 25 | 6
ep_gas_combined_cycle_G100000412791 | Sarroch power station_CC | gas | ITA | 2001 |  | Sardinia | Sarroch | active | ELC | 0.575 | 1100 | 33 | 3.15 | 0.56135 | 55 | 4 | 4 | 45 | 45 | 3 | 40 | 9
ep_gas_combined_cycle_G100000412792 | Sannazzaro Refinery power station_1 | gas | ITA | 2006 |  | Lombardy | Sannazzaro de' Burgondi | active | ELC | 0.26 | 1265 | 36.3 | 3.465 | 0.5356 | 50 | 2 | 2 | 60 | 60 | 1.75 | 25 | 6
ep_gas_combined_cycle_G100000412803 | Piombino Steel Plant power station_CC | gas | ITA | 2001 |  | Livorno | Piombino | active | ELC | 0.18 | 1265 | 36.3 | 3.465 | 0.5356 | 50 | 2 | 2 | 60 | 60 | 1.75 | 25 | 6
ep_gas_combined_cycle_G100001006653 | Mirafiori power station_1 | gas | ITA | 1990 |  |  |  | active | ELC | 0.146 | 1265 | 36.3 | 3.465 | 0.4429 | 50 | 2 | 2 | 60 | 60 | 1.75 | 25 | 6
ep_gas_combined_cycle_G100001030388 | Roselectra power station_Roselectra | gas | ITA | 2007 |  | Livorno | Rosignano Solvay, Rosen | active | ELC | 0.4 | 1100 | 33 | 3.15 | 0.56135 | 55 | 4 | 4 | 45 | 45 | 3 | 40 | 9
ep_gas_gas_turbine | Aggregated Plant | gas | ITA | 1990 |  |  |  | active | ELC | 0.03 | 1188 | 28.6 | 5.04 | 0.2472 | 25 | 0.5 | 0.5 | 120 | 120 | 0.5 | 10 | 2
ep_gas_gas_turbine | Aggregated Plant | gas | ITA | 1998 |  |  |  | active | ELC | 0.05 | 1188 | 28.6 | 5.04 | 0.26265 | 30 | 1 | 1 | 100 | 100 | 0.75 | 15 | 4
ep_gas_gas_turbine | Aggregated Plant | gas | ITA | 1999 |  |  |  | active | ELC | 0.045 | 1188 | 28.6 | 5.04 | 0.26265 | 25 | 0.5 | 0.5 | 120 | 120 | 0.5 | 10 | 2
ep_gas_gas_turbine | Aggregated Plant | gas | ITA | 2003 |  |  |  | active | ELC | 0.05 | 1188 | 28.6 | 5.04 | 0.2884 | 30 | 1 | 1 | 100 | 100 | 0.75 | 15 | 4
ep_gas_gas_turbine | Aggregated Plant | gas | ITA | 2004 |  |  |  | active | ELC | 0.05 | 1188 | 28.6 | 5.04 | 0.2884 | 30 | 1 | 1 | 100 | 100 | 0.75 | 15 | 4
ep_gas_gas_turbine | Aggregated Plant | gas | ITA | 2008 |  |  |  | active | ELC | 0.066 | 1188 | 28.6 | 5.04 | 0.2884 | 30 | 1 | 1 | 100 | 100 | 0.75 | 15 | 4
ep_gas_gas_turbine | Aggregated Plant | gas | ITA | 2015 |  |  |  | active | ELC | 0.13 | 1079.6923 | 25.8923 | 4.7815 | 0.31534 | 30 | 1 | 1 | 100 | 100 | 0.75 | 15 | 4
ep_gas_gas_turbine | Aggregated Plant | gas | ITA | 2020 |  |  |  | active | ELC | 0.05 | 1188 | 28.6 | 5.04 | 0.309 | 30 | 1 | 1 | 100 | 100 | 0.75 | 15 | 4
ep_gas_gas_turbine_G100000400389 | Larino power station_1 | gas | ITA | 1992 |  | Campobasso | Area Artigianale Monte Arcano | active | ELC | 0.124 | 1012 | 24.2 | 4.62 | 0.27295 | 30 | 1 | 1 | 100 | 100 | 0.75 | 15 | 4
ep_gas_gas_turbine_G100000400390 | Larino power station_2 | gas | ITA | 1992 |  | Campobasso | Area Artigianale Monte Arcano | active | ELC | 0.124 | 1012 | 24.2 | 4.62 | 0.27295 | 30 | 1 | 1 | 100 | 100 | 0.75 | 15 | 4
ep_gas_gas_turbine_G100000400430 | Rossano power station_1 | gas | ITA | 1995 |  | Cosenza | Rossano | active | ELC | 0.112 | 1012 | 24.2 | 4.62 | 0.27295 | 30 | 1 | 1 | 100 | 100 | 0.75 | 15 | 4
ep_gas_gas_turbine_G100000400431 | Rossano power station_3 | gas | ITA | 1996 |  | Cosenza | Rossano | active | ELC | 0.112 | 1012 | 24.2 | 4.62 | 0.27295 | 30 | 1 | 1 | 100 | 100 | 0.75 | 15 | 4
ep_gas_gas_turbine_G100000400462__m | Termini Imerese power station_Ti53 | gas | ITA | 2015 | 2023 | Palermo | Termini Imerese | mothballed | ELC | 0.118 | 1012 | 24.2 | 4.62 | 0.3193 | 30 | 1 | 1 | 100 | 100 | 0.75 | 15 | 4
ep_gas_gas_turbine_G100000400463__m | Termini Imerese power station_Ti54 | gas | ITA | 2015 | 2023 | Palermo | Termini Imerese | mothballed | ELC | 0.118 | 1012 | 24.2 | 4.62 | 0.3193 | 30 | 1 | 1 | 100 | 100 | 0.75 | 15 | 4
ep_gas_gas_turbine_G100000400472 | Trapani power station_1 | gas | ITA | 1987 | 2024 | Trapani | Trapani | active | ELC | 0.1078 | 1012 | 24.2 | 4.62 | 0.2575 | 30 | 1 | 1 | 100 | 100 | 0.75 | 15 | 4
ep_gas_gas_turbine_G100000400473 | Trapani power station_2 | gas | ITA | 1988 | 2024 | Trapani | Trapani | active | ELC | 0.1078 | 1012 | 24.2 | 4.62 | 0.2575 | 30 | 1 | 1 | 100 | 100 | 0.75 | 15 | 4
ep_gas_gas_turbine_G100000409812 | Tavazzano power station_CCGT8, timepoint 1 | gas | ITA | 2024 | 2030 | Lodi | Tavazzano | active | ELC | 0.8 | 880 | 22 | 4.2 | 0.3399 | 35 | 1.5 | 1.5 | 80 | 80 | 1.25 | 20 | 6
ep_gas_gas_turbine_G100000410764 | Termini Imerese power station_GT2 | gas | ITA | 2023 |  | Palermo | Termini Imerese | active | ELC | 0.15 | 1012 | 24.2 | 4.62 | 0.3296 | 30 | 1 | 1 | 100 | 100 | 0.75 | 15 | 4
ep_gas_gas_turbine_G100000410765 | Termini Imerese power station_GT1 | gas | ITA | 2023 |  | Palermo | Termini Imerese | active | ELC | 0.15 | 1012 | 24.2 | 4.62 | 0.3296 | 30 | 1 | 1 | 100 | 100 | 0.75 | 15 | 4
ep_gas_gas_turbine_G100001020490 | Rosignano power station_Rosen 1 | gas | ITA | 1997 |  | Livorno | Rosignano Solvay, Rosen | active | ELC | 0.356 | 880 | 22 | 4.2 | 0.28325 | 35 | 1.5 | 1.5 | 80 | 80 | 1.25 | 20 | 6
ep_gas_internal_combustion | Aggregated Plant | gas | ITA | 1994 |  |  |  | active | ELC | 0.0315 | 1633.5 | 64.35 | 8.19 | 0.3399 | 35 | 2 | 2 | 60 | 60 | 1.5 | 20 | 6
ep_gas_internal_combustion | Aggregated Plant | gas | ITA | 1999 |  |  |  | active | ELC | 0.044 | 1633.5 | 64.35 | 8.19 | 0.3399 | 35 | 2 | 2 | 60 | 60 | 1.5 | 20 | 6
ep_gas_internal_combustion | Aggregated Plant | gas | ITA | 2013 |  |  |  | active | ELC | 0.0246 | 1633.5 | 64.35 | 8.19 | 0.36565 | 35 | 2 | 2 | 60 | 60 | 1.5 | 20 | 6
ep_gas_internal_combustion | Aggregated Plant | gas | ITA | 2022 |  |  |  | active | ELC | 0.132 | 1391.5 | 54.45 | 7.5075 | 0.3708 | 35 | 2 | 2 | 60 | 60 | 1.5 | 20 | 6
ep_gas_internal_combustion | Aggregated Plant | gas | ITA | 2023 |  |  |  | active | ELC | 0.2608 | 1430.4724 | 56.0443 | 7.6174 | 0.3708 | 35 | 2 | 2 | 60 | 60 | 1.5 | 20 | 6
ep_gas_internal_combustion_G100000412822 | Cassano D'Adda power station_IC 1-6 | gas | ITA | 2024 |  | Milan | Cassano d'Adda | active | ELC | 0.108 | 1391.5 | 54.45 | 7.5075 | 0.3708 | 35 | 2 | 2 | 60 | 60 | 1.5 | 20 | 6
ep_gas_steam_turbine | Aggregated Plant | gas | ITA | 1967 |  |  |  | active | ELC | 0.07 | 1518 | 48.4 | 5.1975 | 0.309 | 35 | 3 | 3 | 40 | 40 | 2 | 25 | 5
ep_gas_steam_turbine | Aggregated Plant | gas | ITA | 1970 |  |  |  | active | ELC | 0.061 | 1782 | 57.2 | 5.67 | 0.2987 | 35 | 3 | 3 | 40 | 40 | 2 | 25 | 5
ep_gas_steam_turbine | Aggregated Plant | gas | ITA | 1971 |  |  |  | active | ELC | 0.07 | 1518 | 48.4 | 5.1975 | 0.3193 | 35 | 3 | 3 | 40 | 40 | 2 | 25 | 5
ep_gas_steam_turbine | Aggregated Plant | gas | ITA | 1978 |  |  |  | active | ELC | 0.031 | 1782 | 57.2 | 5.67 | 0.309 | 35 | 3 | 3 | 40 | 40 | 2 | 25 | 5
ep_gas_steam_turbine | Aggregated Plant | gas | ITA | 1981 |  |  |  | active | ELC | 0.033 | 1782 | 57.2 | 5.67 | 0.3193 | 35 | 3 | 3 | 40 | 40 | 2 | 25 | 5
ep_gas_steam_turbine | Aggregated Plant | gas | ITA | 1987 |  |  |  | active | ELC | 0.075 | 1518 | 48.4 | 5.1975 | 0.3296 | 35 | 3 | 3 | 40 | 40 | 2 | 25 | 5
ep_gas_steam_turbine | Aggregated Plant | gas | ITA | 2022 |  |  |  | active | ELC | 0.02 | 1782 | 57.2 | 5.67 | 0.34505 | 35 | 3 | 3 | 40 | 40 | 2 | 25 | 5
ep_gas_steam_turbine_G100000412783 | Taranto CHP power station_CET2-3 | gas | ITA | 1975 |  |  | Taranto | active | ELC | 0.16 | 1518 | 48.4 | 5.1975 | 0.3193 | 35 | 3 | 3 | 40 | 40 | 2 | 25 | 5
ep_gas_steam_turbine_G100000412784 | Taranto CHP power station_CET2-2 | gas | ITA | 1975 |  |  | Taranto | active | ELC | 0.16 | 1518 | 48.4 | 5.1975 | 0.3193 | 35 | 3 | 3 | 40 | 40 | 2 | 25 | 5
ep_gas_steam_turbine_G100000412785 | Taranto CHP power station_CET2-1 | gas | ITA | 1975 |  |  | Taranto | active | ELC | 0.16 | 1518 | 48.4 | 5.1975 | 0.3193 | 35 | 3 | 3 | 40 | 40 | 2 | 25 | 5
ep_gas_steam_turbine__m | Aggregated Plant | gas | ITA | 2015 |  |  |  | mothballed | ELC | 0.051 | 1518 | 48.4 | 5.1975 | 0.35535 | 35 | 3 | 3 | 40 | 40 | 2 | 25 | 5
ep_geothermal | Aggregated Plant | geothermal | ITA | 1981 |  |  |  | active | ELC | 0.02 | 6237 | 185.9 | 6.3 | 1
ep_geothermal | Aggregated Plant | geothermal | ITA | 1986 |  |  |  | active | ELC | 0.018 | 6237 | 185.9 | 6.3 | 1
ep_geothermal | Aggregated Plant | geothermal | ITA | 1987 |  |  |  | active | ELC | 0.018 | 6237 | 185.9 | 6.3 | 1
ep_geothermal | Aggregated Plant | geothermal | ITA | 1990 |  |  |  | active | ELC | 0.02 | 6237 | 185.9 | 6.3 | 1
ep_geothermal | Aggregated Plant | geothermal | ITA | 1991 |  |  |  | active | ELC | 0.14 | 5445 | 161.3857 | 5.85 | 1
ep_geothermal | Aggregated Plant | geothermal | ITA | 1994 |  |  |  | active | ELC | 0.017 | 6237 | 185.9 | 6.3 | 1
ep_geothermal | Aggregated Plant | geothermal | ITA | 1995 |  |  |  | active | ELC | 0.06 | 5313 | 157.3 | 5.775 | 1
ep_geothermal | Aggregated Plant | geothermal | ITA | 1996 |  |  |  | active | ELC | 0.06 | 6237 | 185.9 | 6.3 | 1
ep_geothermal | Aggregated Plant | geothermal | ITA | 1997 |  |  |  | active | ELC | 0.017 | 6237 | 185.9 | 6.3 | 1
ep_geothermal | Aggregated Plant | geothermal | ITA | 1998 |  |  |  | active | ELC | 0.077 | 6237 | 185.9 | 6.3 | 1
ep_geothermal | Aggregated Plant | geothermal | ITA | 1999 |  |  |  | active | ELC | 0.019 | 6237 | 185.9 | 6.3 | 1
ep_geothermal | Aggregated Plant | geothermal | ITA | 2002 |  |  |  | active | ELC | 0.216 | 5980.3333 | 177.9556 | 6.1542 | 1
ep_geothermal | Aggregated Plant | geothermal | ITA | 2003 |  |  |  | active | ELC | 0.02 | 6237 | 185.9 | 6.3 | 1
ep_geothermal | Aggregated Plant | geothermal | ITA | 2005 |  |  |  | active | ELC | 0.04 | 6237 | 185.9 | 6.3 | 1
ep_geothermal | Aggregated Plant | geothermal | ITA | 2009 |  |  |  | active | ELC | 0.02 | 6237 | 185.9 | 6.3 | 1
ep_geothermal | Aggregated Plant | geothermal | ITA | 2011 |  |  |  | active | ELC | 0.017 | 6237 | 185.9 | 6.3 | 1
ep_geothermal | Aggregated Plant | geothermal | ITA | 2014 |  |  |  | active | ELC | 0.04 | 6237 | 185.9 | 6.3 | 1
ep_geothermal | Aggregated Plant | geothermal | ITA | 2015 |  |  |  | active | ELC | 0.015 | 6237 | 185.9 | 6.3 | 1
ep_hydro_dam | Aggregated Plant | hydro | ITA | 1902 |  |  |  | active | ELC | 0.049 | 3712.5 | 71.5 | 2.52 | 1
ep_hydro_dam | Aggregated Plant | hydro | ITA | 1913 |  |  |  | active | ELC | 0.054 | 3162.5 | 60.5 | 2.31 | 1
ep_hydro_dam | Aggregated Plant | hydro | ITA | 1920 |  |  |  | active | ELC | 0.045 | 3712.5 | 71.5 | 2.52 | 1
ep_hydro_dam | Aggregated Plant | hydro | ITA | 1924 |  |  |  | active | ELC | 0.045 | 3712.5 | 71.5 | 2.52 | 1
ep_hydro_dam | Aggregated Plant | hydro | ITA | 1927 |  |  |  | active | ELC | 0.045 | 3712.5 | 71.5 | 2.52 | 1
ep_hydro_dam | Aggregated Plant | hydro | ITA | 1928 |  |  |  | active | ELC | 0.06 | 3162.5 | 60.5 | 2.31 | 1
ep_hydro_dam | Aggregated Plant | hydro | ITA | 1929 |  |  |  | active | ELC | 0.131 | 3162.5 | 60.5 | 2.31 | 1
ep_hydro_dam | Aggregated Plant | hydro | ITA | 1938 |  |  |  | active | ELC | 0.046 | 3712.5 | 71.5 | 2.52 | 1
ep_hydro_dam | Aggregated Plant | hydro | ITA | 1941 |  |  |  | active | ELC | 0.09 | 3162.5 | 60.5 | 2.31 | 1
ep_hydro_dam | Aggregated Plant | hydro | ITA | 1947 |  |  |  | active | ELC | 0.062 | 3162.5 | 60.5 | 2.31 | 1
ep_hydro_dam | Aggregated Plant | hydro | ITA | 1948 |  |  |  | active | ELC | 0.062 | 3162.5 | 60.5 | 2.31 | 1
ep_hydro_dam | Aggregated Plant | hydro | ITA | 1949 |  |  |  | active | ELC | 0.06 | 3162.5 | 60.5 | 2.31 | 1
ep_hydro_dam | Aggregated Plant | hydro | ITA | 1950 |  |  |  | active | ELC | 0.139 | 3162.5 | 60.5 | 2.31 | 1
ep_hydro_dam | Aggregated Plant | hydro | ITA | 1951 |  |  |  | active | ELC | 0.09 | 3162.5 | 60.5 | 2.31 | 1
ep_hydro_dam | Aggregated Plant | hydro | ITA | 1952 |  |  |  | active | ELC | 0.06 | 3162.5 | 60.5 | 2.31 | 1
ep_hydro_dam | Aggregated Plant | hydro | ITA | 1954 |  |  |  | active | ELC | 0.124 | 3162.5 | 60.5 | 2.31 | 1
ep_hydro_dam | Aggregated Plant | hydro | ITA | 1955 |  |  |  | active | ELC | 0.06 | 3162.5 | 60.5 | 2.31 | 1
ep_hydro_dam | Aggregated Plant | hydro | ITA | 1958 |  |  |  | active | ELC | 0.055 | 3162.5 | 60.5 | 2.31 | 1
ep_hydro_dam | Aggregated Plant | hydro | ITA | 1959 |  |  |  | active | ELC | 0.224 | 3277.9018 | 62.808 | 2.3541 | 1
ep_hydro_dam | Aggregated Plant | hydro | ITA | 1963 |  |  |  | active | ELC | 0.086 | 3162.5 | 60.5 | 2.31 | 1
ep_hydro_dam | Aggregated Plant | hydro | ITA | 1965 |  |  |  | active | ELC | 0.065 | 3162.5 | 60.5 | 2.31 | 1
ep_hydro_dam | Aggregated Plant | hydro | ITA | 1968 |  |  |  | active | ELC | 0.056 | 3162.5 | 60.5 | 2.31 | 1
ep_hydro_dam | Aggregated Plant | hydro | ITA | 1971 |  |  |  | active | ELC | 0.109 | 3162.5 | 60.5 | 2.31 | 1
ep_hydro_dam | Aggregated Plant | hydro | ITA | 1973 |  |  |  | active | ELC | 0.083 | 3162.5 | 60.5 | 2.31 | 1
ep_hydro_dam_ | Aggregated Plant - IRENA Gap_Missing Hydro Capacity | hydro | ITA | 2022 |  |  |  | active | ELC | 7.2758 | 2750 | 55 | 2.1 | 1
ep_hydro_dam_G100000602237 | Lana hydroelectric plant_ | hydro | ITA | 1953 |  | Trentino-Alto Adige/Südtirol |  | active | ELC | 0.132 | 3162.5 | 60.5 | 2.31 | 1
ep_hydro_dam_G100000602242 | Naturno hydroelectric plant_ | hydro | ITA | 1963 |  | Trentino-Alto Adige/Südtirol |  | active | ELC | 0.175 | 3162.5 | 60.5 | 2.31 | 1
ep_hydro_dam_G100000602243 | Orichella hydroelectric plant_ | hydro | ITA | 2015 |  | Calabria |  | active | ELC | 0.151 | 3162.5 | 60.5 | 2.31 | 1
ep_hydro_dam_G100000602250 | Rosone Ceresole hydroelectric plant_ | hydro | ITA | 1931 |  | Piedmont |  | active | ELC | 0.135 | 3162.5 | 60.5 | 2.31 | 1
ep_hydro_dam_G100000602255 | Seled Glorenza hydroelectric plant_ | hydro | ITA | 1949 |  | Trentino-Alto Adige/Südtirol |  | active | ELC | 0.101 | 3162.5 | 60.5 | 2.31 | 1
ep_hydro_dam_G100000602258 | Soverzene hydroelectric plant_ | hydro | ITA | 1951 |  | Veneto |  | active | ELC | 0.214 | 3162.5 | 60.5 | 2.31 | 1
ep_hydro_dam_G100000602264 | Valpelline hydroelectric plant_ | hydro | ITA | 1958 |  | Aosta Valley |  | active | ELC | 0.13 | 3162.5 | 60.5 | 2.31 | 1
ep_hydro_dam_G100000602265 | Venaus hydroelectric plant_ | hydro | ITA | 1967 |  | Piedmont |  | active | ELC | 0.23 | 3162.5 | 60.5 | 2.31 | 1
ep_hydro_ps | Aggregated Plant | hydro | ITA | 1961 |  |  |  | active | ELC | 0.08 | 2277 | 48.4 | 1.7325 | 1
ep_hydro_ps_G100000602217 | Anapo hydroelectric plant_ | hydro | ITA | 1989 |  | Sicily |  | active | ELC | 0.5 | 1980 | 44 | 1.575 | 1
ep_hydro_ps_G100000602219 | Bargi hydroelectric plant (Italy)_ | hydro | ITA | 1975 |  | Emilia-Romagna |  | active | ELC | 0.281 | 2277 | 48.4 | 1.7325 | 1
ep_hydro_ps_G100000602223 | Capriati hydroelectric plant_ | hydro | ITA | 1966 |  | Campania |  | active | ELC | 0.113 | 2277 | 48.4 | 1.7325 | 1
ep_hydro_ps_G100000602228 | Edolo hydroelectric plant_ | hydro | ITA | 2015 |  | Lombardy |  | active | ELC | 0.95 | 1980 | 44 | 1.575 | 1
ep_hydro_ps_G100000602229 | Entracque Chro hydroelectric plant_ | hydro | ITA | 2015 |  | Piedmont |  | active | ELC | 1.064 | 1980 | 44 | 1.575 | 1
ep_hydro_ps_G100000602230 | Entracque Rovina hydroelectric plant_ | hydro | ITA | 1982 |  | Piedmont |  | active | ELC | 0.125 | 2277 | 48.4 | 1.7325 | 1
ep_hydro_ps_G100000602231 | Fadalto hydroelectric plant_ | hydro | ITA | 2015 |  | Veneto |  | active | ELC | 0.22 | 2277 | 48.4 | 1.7325 | 1
ep_hydro_ps_G100000602233 | Gargnano hydroelectric plant_ | hydro | ITA | 2015 |  | Lombardy |  | active | ELC | 0.137 | 2277 | 48.4 | 1.7325 | 1
ep_hydro_ps_G100000602244 | Pont Ventoux hydroelectric plant_ | hydro | ITA | 2005 |  | Piedmont |  | active | ELC | 0.15 | 2277 | 48.4 | 1.7325 | 1
ep_hydro_ps_G100000602246 | Presenzano hydroelectric plant_ | hydro | ITA | 1991 |  | Campania |  | active | ELC | 0.985 | 1980 | 44 | 1.575 | 1
ep_hydro_ps_G100000602247 | Provvidenza hydroelectric plant_ | hydro | ITA | 1962 |  | Abruzzo | L'Aquila | active | ELC | 0.139 | 2277 | 48.4 | 1.7325 | 1
ep_hydro_ps_G100000602248 | Riva Del Garda hydroelectric plant_ | hydro | ITA | 2015 |  | Trentino-Alto Adige/Südtirol |  | active | ELC | 0.117 | 2277 | 48.4 | 1.7325 | 1
ep_hydro_ps_G100000602249 | Roncovalgrande hydroelectric plant_ | hydro | ITA | 1971 |  | Lombardy | Maccagno con Pino e Veddasca | active | ELC | 1 | 1980 | 44 | 1.575 | 1
ep_hydro_ps_G100000602251 | San Fiorano hydroelectric plant_ | hydro | ITA | 1973 |  | Lombardy |  | active | ELC | 0.268 | 2277 | 48.4 | 1.7325 | 1
ep_hydro_ps_G100000602253 | San Giacomo Sul Vomano hydroelectric plant_ | hydro | ITA | 2015 |  | Abruzzo |  | active | ELC | 0.49 | 1980 | 44 | 1.575 | 1
ep_hydro_ps_G100000602254 | Santa Massenza hydroelectric plant_ | hydro | ITA | 1951 |  | Trentino-Alto Adige/Südtirol | Vallelaghi | active | ELC | 0.377 | 1980 | 44 | 1.575 | 1
ep_hydro_ps_G100000602261 | Taloro hydroelectric plant_ | hydro | ITA | 1978 |  | Sardinia |  | active | ELC | 0.24 | 2277 | 48.4 | 1.7325 | 1
ep_hydro_ps_G100000602266 | Venina hydroelectric plant_ | hydro | ITA | 1923 |  | Lombardy |  | active | ELC | 0.327 | 1980 | 44 | 1.575 | 1
ep_hydro_ror | Aggregated Plant | hydro | ITA | 1914 |  |  |  | active | ELC | 0.05 | 3267 | 78.65 | 3.15 | 1
ep_hydro_ror | Aggregated Plant | hydro | ITA | 1924 |  |  |  | active | ELC | 0.045 | 3267 | 78.65 | 3.15 | 1
ep_hydro_ror | Aggregated Plant | hydro | ITA | 1932 |  |  |  | active | ELC | 0.099 | 3017.6667 | 72.4167 | 3.0148 | 1
ep_hydro_ror | Aggregated Plant | hydro | ITA | 1938 |  |  |  | active | ELC | 0.055 | 2783 | 66.55 | 2.8875 | 1
ep_hydro_ror | Aggregated Plant | hydro | ITA | 1942 |  |  |  | active | ELC | 0.048 | 3267 | 78.65 | 3.15 | 1
ep_hydro_ror | Aggregated Plant | hydro | ITA | 1944 |  |  |  | active | ELC | 0.05 | 3267 | 78.65 | 3.15 | 1
ep_hydro_ror | Aggregated Plant | hydro | ITA | 1948 |  |  |  | active | ELC | 0.058 | 2783 | 66.55 | 2.8875 | 1
ep_hydro_ror | Aggregated Plant | hydro | ITA | 1949 |  |  |  | active | ELC | 0.087 | 2783 | 66.55 | 2.8875 | 1
ep_hydro_ror | Aggregated Plant | hydro | ITA | 1950 |  |  |  | active | ELC | 0.064 | 2783 | 66.55 | 2.8875 | 1
ep_hydro_ror | Aggregated Plant | hydro | ITA | 1954 |  |  |  | active | ELC | 0.048 | 3267 | 78.65 | 3.15 | 1
ep_hydro_ror | Aggregated Plant | hydro | ITA | 1955 |  |  |  | active | ELC | 0.057 | 2783 | 66.55 | 2.8875 | 1
ep_hydro_ror | Aggregated Plant | hydro | ITA | 1958 |  |  |  | active | ELC | 0.058 | 2783 | 66.55 | 2.8875 | 1
ep_hydro_ror | Aggregated Plant | hydro | ITA | 1962 |  |  |  | active | ELC | 0.09 | 2783 | 66.55 | 2.8875 | 1
ep_hydro_ror | Aggregated Plant | hydro | ITA | 2002 |  |  |  | active | ELC | 0.048 | 3267 | 78.65 | 3.15 | 1
ep_hydro_ror | Aggregated Plant | hydro | ITA | 2015 |  |  |  | active | ELC | 0.199 | 2997.0302 | 71.9008 | 3.0036 | 1
ep_hydro_ror | Aggregated Plant | hydro | ITA | 2028 |  |  |  | active | ELC | 0.098 | 2783 | 66.55 | 2.8875 | 1
ep_hydro_ror_G100000602218 | Avise hydroelectric plant_ | hydro | ITA | 1959 |  | Aosta Valley |  | active | ELC | 0.127 | 2783 | 66.55 | 2.8875 | 1
ep_hydro_ror_G100000602224 | Cardano hydroelectric plant_ | hydro | ITA | 1929 |  | Trentino-Alto Adige/Südtirol | Bolzano - Bozen | active | ELC | 0.121 | 2783 | 66.55 | 2.8875 | 1
ep_hydro_ror_G100000602227 | Cimego hydroelectric plant_ | hydro | ITA | 1953 |  | Trentino-Alto Adige/Südtirol |  | active | ELC | 0.335 | 2420 | 60.5 | 2.625 | 1
ep_hydro_ror_G100000602232 | Galleto hydroelectric plant_ | hydro | ITA | 1929 |  | Umbria | Terni | active | ELC | 0.295 | 2783 | 66.55 | 2.8875 | 1
ep_hydro_ror_G100000602234 | Grosio hydroelectric plant_ | hydro | ITA | 1960 |  | Lombardy |  | active | ELC | 0.737 | 2420 | 60.5 | 2.625 | 1
ep_hydro_ror_G100000602238 | Lanzada hydroelectric plant_ | hydro | ITA | 2015 |  | Lombardy |  | active | ELC | 0.35 | 2420 | 60.5 | 2.625 | 1
ep_hydro_ror_G100000602239 | Mese hydroelectric plant_ | hydro | ITA | 1927 |  | Lombardy |  | active | ELC | 0.28 | 2783 | 66.55 | 2.8875 | 1
ep_hydro_ror_G100000602240 | Montorio hydroelectric plant_ | hydro | ITA | 1954 |  | Abruzzo |  | active | ELC | 0.11 | 2783 | 66.55 | 2.8875 | 1
ep_hydro_ror_G100000602241 | Mucone I hydroelectric plant_ | hydro | ITA | 2015 |  | Calabria |  | active | ELC | 0.169 | 2783 | 66.55 | 2.8875 | 1
ep_hydro_ror_G100000602245 | Premadio hydroelectric plant_ | hydro | ITA | 1956 |  | Lombardy | Valdidentro | active | ELC | 0.245 | 2783 | 66.55 | 2.8875 | 1
ep_hydro_ror_G100000602252 | San Floriano hydroelectric plant_ | hydro | ITA | 1956 |  | Veneto |  | active | ELC | 0.18 | 2783 | 66.55 | 2.8875 | 1
ep_hydro_ror_G100000602256 | Somplago hydroelectric plant_ | hydro | ITA | 1958 |  | Friuli-Venezia Giulia |  | active | ELC | 0.22 | 2783 | 66.55 | 2.8875 | 1
ep_hydro_ror_G100000602257 | Sondrio hydroelectric plant_ | hydro | ITA | 1960 |  | Lombardy |  | active | ELC | 0.144 | 2783 | 66.55 | 2.8875 | 1
ep_hydro_ror_G100000602260 | Taio-Santa Giustina hydroelectric plant_ | hydro | ITA | 1951 |  | Trentino-Alto Adige/Südtirol | Taio | active | ELC | 0.161 | 2783 | 66.55 | 2.8875 | 1
ep_hydro_ror_G100000602262 | Timpagrande hydroelectric plant_ | hydro | ITA | 2015 |  | Calabria |  | active | ELC | 0.214 | 2783 | 66.55 | 2.8875 | 1
ep_hydro_ror_G100000602263 | Torbole hydroelectric plant_ | hydro | ITA | 1963 |  | Trentino-Alto Adige/Südtirol |  | active | ELC | 0.11 | 2783 | 66.55 | 2.8875 | 1
ep_oil_combined_cycle | Aggregated Plant | oil | ITA | 1969 |  |  |  | active | ELC | 0.034 | 1633.5 | 50.05 | 4.41 | 0.3296 | 50 | 2 | 2 | 60 | 60 | 1.75 | 25 | 6
ep_oil_combined_cycle | Aggregated Plant | oil | ITA | 1970 |  |  |  | active | ELC | 0.066 | 1391.5 | 42.35 | 4.0425 | 0.3502 | 50 | 2 | 2 | 60 | 60 | 1.75 | 25 | 6
ep_oil_combined_cycle | Aggregated Plant | oil | ITA | 1992 |  |  |  | active | ELC | 0.033 | 1633.5 | 50.05 | 4.41 | 0.4738 | 50 | 2 | 2 | 60 | 60 | 1.75 | 25 | 6
ep_oil_gas_turbine | Aggregated Plant | oil | ITA | 1992 |  |  |  | active | ELC | 0.18 | 1138.5 | 26.62 | 5.1975 | 0.26265 | 30 | 1 | 1 | 100 | 100 | 0.75 | 15 | 4
ep_oil_gas_turbine__m | Aggregated Plant | oil | ITA | 2005 |  |  |  | mothballed | ELC | 0.08 | 1336.5 | 31.46 | 5.67 | 0.2781 | 30 | 1 | 1 | 100 | 100 | 0.75 | 15 | 4
ep_oil_steam_turbine | Aggregated Plant | oil | ITA | 1962 |  |  |  | active | ELC | 0.21 | 1644.5 | 54.45 | 5.775 | 0.2987 | 40 | 5 | 5 | 30 | 30 | 3 | 35 | 7
ep_oil_steam_turbine | Aggregated Plant | oil | ITA | 1970 |  |  |  | active | ELC | 0.14 | 1644.5 | 54.45 | 5.775 | 0.2987 | 35 | 3 | 3 | 40 | 40 | 2 | 25 | 5
ep_oil_steam_turbine | Aggregated Plant | oil | ITA | 1985 |  |  |  | active | ELC | 0.081 | 1644.5 | 54.45 | 5.775 | 0.3193 | 35 | 3 | 3 | 40 | 40 | 2 | 25 | 5
ep_oil_steam_turbine | Aggregated Plant | oil | ITA | 2015 |  |  |  | active | ELC | 0.045 | 1930.5 | 64.35 | 6.3 | 0.33475 | 35 | 3 | 3 | 40 | 40 | 2 | 25 | 5
ep_oil_steam_turbine_G100000409954 | Falconara power station_ST1 | oil | ITA | 2001 |  | Ancona | Falconara Marittima | active | ELC | 0.1 | 1644.5 | 54.45 | 5.775 | 0.3399 | 35 | 3 | 3 | 40 | 40 | 2 | 25 | 5
ep_oil_steam_turbine_G100000412779 | Valbasento power station_ST2 | oil | ITA | 1972 |  | Pisticci Scalo | Pisticci Scalo | active | ELC | 0.14 | 1644.5 | 54.45 | 5.775 | 0.309 | 35 | 3 | 3 | 40 | 40 | 2 | 25 | 5
ep_oil_steam_turbine_G100000412780 | Valbasento power station_ST1 | oil | ITA | 1972 |  | Pisticci Scalo | Pisticci Scalo | active | ELC | 0.14 | 1644.5 | 54.45 | 5.775 | 0.309 | 35 | 3 | 3 | 40 | 40 | 2 | 25 | 5
ep_oil_steam_turbine_G100000412793 | San Filippo del Mela power station_6 | oil | ITA | 1976 | 2025 | Messina | San Filippo del Mela | active | ELC | 0.32 | 1430 | 49.5 | 5.25 | 0.3296 | 40 | 5 | 5 | 30 | 30 | 3 | 35 | 7
ep_oil_steam_turbine_G100000412794 | San Filippo del Mela power station_5 | oil | ITA | 1975 | 2025 | Messina | San Filippo del Mela | active | ELC | 0.32 | 1430 | 49.5 | 5.25 | 0.3296 | 40 | 5 | 5 | 30 | 30 | 3 | 35 | 7
ep_oil_steam_turbine_G100000412795 | San Filippo del Mela power station_2 | oil | ITA | 1971 | 2025 | Messina | San Filippo del Mela | active | ELC | 0.16 | 1644.5 | 54.45 | 5.775 | 0.309 | 35 | 3 | 3 | 40 | 40 | 2 | 25 | 5
ep_oil_steam_turbine_G100000412796 | San Filippo del Mela power station_1 | oil | ITA | 1976 | 2025 | Messina | San Filippo del Mela | active | ELC | 0.16 | 1644.5 | 54.45 | 5.775 | 0.309 | 35 | 3 | 3 | 40 | 40 | 2 | 25 | 5
ep_solar_pv | Aggregated Plant | solar | ITA | 2009 |  |  |  | active | ELC | 0.0593 | 1336.5 | 21.45 | 0 | 1
ep_solar_pv | Aggregated Plant | solar | ITA | 2010 |  |  |  | active | ELC | 0.1593 | 1249.4944 | 19.9999 | 0 | 1
ep_solar_pv | Aggregated Plant | solar | ITA | 2011 |  |  |  | active | ELC | 0.3608 | 1336.5 | 21.45 | 0 | 1
ep_solar_pv | Aggregated Plant | solar | ITA | 2012 |  |  |  | active | ELC | 0.0595 | 1336.5 | 21.45 | 0 | 1
ep_solar_pv | Aggregated Plant | solar | ITA | 2013 |  |  |  | active | ELC | 0.0541 | 1336.5 | 21.45 | 0 | 1
ep_solar_pv | Aggregated Plant | solar | ITA | 2015 |  |  |  | active | ELC | 3.6327 | 1332.9027 | 21.39 | 0 | 1
ep_solar_pv | Aggregated Plant | solar | ITA | 2016 |  |  |  | active | ELC | 0.01 | 1336.5 | 21.45 | 0 | 1
ep_solar_pv | Aggregated Plant | solar | ITA | 2018 |  |  |  | active | ELC | 0.026 | 1336.5 | 21.45 | 0 | 1
ep_solar_pv | Aggregated Plant | solar | ITA | 2020 |  |  |  | active | ELC | 0.274 | 1189.8066 | 19.0051 | 0 | 1
ep_solar_pv | Aggregated Plant | solar | ITA | 2021 |  |  |  | active | ELC | 0.019 | 1336.5 | 21.45 | 0 | 1
ep_solar_pv | Aggregated Plant | solar | ITA | 2022 |  |  |  | active | ELC | 0.0148 | 1336.5 | 21.45 | 0 | 1
ep_solar_pv | Aggregated Plant | solar | ITA | 2023 |  |  |  | active | ELC | 0.128 | 1228.2188 | 19.6453 | 0 | 1
ep_solar_pv | Aggregated Plant | solar | ITA | 2024 |  |  |  | active | ELC | 0.2735 | 1197.8638 | 19.1394 | 0 | 1
ep_solar_pv | Aggregated Plant | solar | ITA | 2025 |  |  |  | active | ELC | 0.176 | 1209.375 | 19.3313 | 0 | 1
ep_solar_pv | Aggregated Plant | solar | ITA | 2026 |  |  |  | active | ELC | 0.038 | 1336.5 | 21.45 | 0 | 1
ep_solar_pv | Aggregated Plant | solar | ITA | 2028 |  |  |  | active | ELC | 0.2001 | 1244.3771 | 19.9146 | 0 | 1
ep_solar_pv_ | Aggregated Plant - IRENA Gap_Missing Solar Capacity | solar | ITA | 2022 |  |  |  | active | ELC | 19.8805 | 990 | 16.5 | 0 | 1
ep_solar_pv_G100000827005 | Tuscania solar farm_-- | solar | ITA | 2028 |  | Lazio | Tuscania | active | ELC | 0.15 | 1138.5 | 18.15 | 0 | 1
ep_solar_pv_G100001004931 | Tarquinia (Enel) solar farm_-- | solar | ITA | 2025 |  | Lazio | Viterbo | active | ELC | 0.17 | 1138.5 | 18.15 | 0 | 1
ep_solar_thermal | Aggregated Plant | solar | ITA | 2010 |  |  |  | active | ELC | 0.0047 | 8167.5 | 92.95 | 2.52 | 1
ep_solar_thermal | Aggregated Plant | solar | ITA | 2014 |  |  |  | active | ELC | 0.001 | 8167.5 | 92.95 | 2.52 | 1
ep_solar_thermal | Aggregated Plant | solar | ITA | 2021 |  |  |  | active | ELC | 0.0043 | 8167.5 | 92.95 | 2.52 | 1
ep_solar_thermal | Aggregated Plant | solar | ITA | 2028 |  |  |  | active | ELC | 0.008 | 8167.5 | 92.95 | 2.52 | 1
ep_wind_offshore | Aggregated Plant | wind | ITA | 2022 |  |  |  | active | ELC | 0.03 | 5940 | 143 | 3.78 | 1
ep_wind_onshore | Aggregated Plant | wind | ITA | 1996 |  |  |  | active | ELC | 0.017 | 2376 | 57.2 | 2.52 | 1
ep_wind_onshore | Aggregated Plant | wind | ITA | 1997 |  |  |  | active | ELC | 0.025 | 2376 | 57.2 | 2.52 | 1
ep_wind_onshore | Aggregated Plant | wind | ITA | 1998 |  |  |  | active | ELC | 0.046 | 2376 | 57.2 | 2.52 | 1
ep_wind_onshore | Aggregated Plant | wind | ITA | 1999 |  |  |  | active | ELC | 0.033 | 2376 | 57.2 | 2.52 | 1
ep_wind_onshore | Aggregated Plant | wind | ITA | 2000 |  |  |  | active | ELC | 0.038 | 2376 | 57.2 | 2.52 | 1
ep_wind_onshore | Aggregated Plant | wind | ITA | 2001 |  |  |  | active | ELC | 0.094 | 2376 | 57.2 | 2.52 | 1
ep_wind_onshore | Aggregated Plant | wind | ITA | 2002 |  |  |  | active | ELC | 0.0978 | 2376 | 57.2 | 2.52 | 1
ep_wind_onshore | Aggregated Plant | wind | ITA | 2003 |  |  |  | active | ELC | 0.033 | 2376 | 57.2 | 2.52 | 1
ep_wind_onshore | Aggregated Plant | wind | ITA | 2004 |  |  |  | active | ELC | 0.036 | 2376 | 57.2 | 2.52 | 1
ep_wind_onshore | Aggregated Plant | wind | ITA | 2005 |  |  |  | active | ELC | 0.401 | 2182.8828 | 52.3721 | 2.4048 | 1
ep_wind_onshore | Aggregated Plant | wind | ITA | 2006 |  |  |  | active | ELC | 0.143 | 2376 | 57.2 | 2.52 | 1
ep_wind_onshore | Aggregated Plant | wind | ITA | 2007 |  |  |  | active | ELC | 0.633 | 2295.9242 | 55.1981 | 2.4722 | 1
ep_wind_onshore | Aggregated Plant | wind | ITA | 2008 |  |  |  | active | ELC | 0.717 | 2218.901 | 53.2725 | 2.4263 | 1
ep_wind_onshore | Aggregated Plant | wind | ITA | 2009 |  |  |  | active | ELC | 0.777 | 2260.4788 | 54.312 | 2.4511 | 1
ep_wind_onshore | Aggregated Plant | wind | ITA | 2010 |  |  |  | active | ELC | 0.646 | 2250.13 | 54.0533 | 2.4449 | 1
ep_wind_onshore | Aggregated Plant | wind | ITA | 2011 |  |  |  | active | ELC | 0.95 | 2158.1305 | 51.7533 | 2.39 | 1
ep_wind_onshore | Aggregated Plant | wind | ITA | 2012 |  |  |  | active | ELC | 0.697 | 2314.8924 | 55.6723 | 2.4835 | 1
ep_wind_onshore | Aggregated Plant | wind | ITA | 2013 |  |  |  | active | ELC | 0.263 | 2204.6844 | 52.9171 | 2.4178 | 1
ep_wind_onshore | Aggregated Plant | wind | ITA | 2014 |  |  |  | active | ELC | 0.089 | 2376 | 57.2 | 2.52 | 1
ep_wind_onshore | Aggregated Plant | wind | ITA | 2015 |  |  |  | active | ELC | 2.4206 | 2335.8645 | 56.1966 | 2.4961 | 1
ep_wind_onshore | Aggregated Plant | wind | ITA | 2016 |  |  |  | active | ELC | 0.096 | 2376 | 57.2 | 2.52 | 1
ep_wind_onshore | Aggregated Plant | wind | ITA | 2017 |  |  |  | active | ELC | 0.209 | 2184 | 52.4 | 2.4055 | 1
ep_wind_onshore | Aggregated Plant | wind | ITA | 2018 |  |  |  | active | ELC | 0.218 | 2376 | 57.2 | 2.52 | 1
ep_wind_onshore | Aggregated Plant | wind | ITA | 2019 |  |  |  | active | ELC | 0.516 | 2301.6434 | 55.3411 | 2.4756 | 1
ep_wind_onshore | Aggregated Plant | wind | ITA | 2021 |  |  |  | active | ELC | 0.118 | 2376 | 57.2 | 2.52 | 1
ep_wind_onshore | Aggregated Plant | wind | ITA | 2022 |  |  |  | active | ELC | 0.317 | 2241.6404 | 53.841 | 2.4398 | 1
ep_wind_onshore | Aggregated Plant | wind | ITA | 2023 |  |  |  | active | ELC | 0.1436 | 2376 | 57.2 | 2.52 | 1
ep_wind_onshore | Aggregated Plant | wind | ITA | 2024 |  |  |  | active | ELC | 0.155 | 2185.2387 | 52.431 | 2.4062 | 1
ep_wind_onshore | Aggregated Plant | wind | ITA | 2025 |  |  |  | active | ELC | 0.054 | 2024 | 48.4 | 2.31 | 1
ep_wind_onshore | Aggregated Plant | wind | ITA | 2028 |  |  |  | active | ELC | 0.0132 | 2376 | 57.2 | 2.52 | 1
ep_wind_onshore_ | Aggregated Plant - IRENA Gap_Missing Wind Capacity | wind | ITA | 2022 |  |  |  | active | ELC | 2.0221 | 1760 | 44 | 2.1 | 1
ep_wind_onshore_G100000919587 | Buddusò-Alà Dei Sardi wind farm_-- | wind | ITA | 2011 |  | Sardinia |  | active | ELC | 0.138 | 2024 | 48.4 | 2.31 | 1
ep_wind_onshore_G100000925093 | Mineo Militello Vizzini wind park_-- | wind | ITA | 2024 |  | Sicily |  | active | ELC | 0.101 | 2024 | 48.4 | 2.31 | 1

## system_settings
ITA |  | Time Slices
|  | Description | SourceValue | Option 1 | Option 2
100 | power plants size threshold for individual representation | Month | 01 | W | 1W
1 | efficiency multiplier for gas | Month | 02 | W | 1W
1 | efficiency multiplier for coal | Month | 03 | R | 2R
|  | Month | 04 | R | 2R
|  | Month | 05 | R | 2R
|  | Month | 06 | S | 3S
|  | Month | 07 | S | 3S
|  | Month | 08 | S | 3S
|  | Month | 09 | T | 4F
|  | Month | 10 | T | 4F
|  | Month | 11 | T | 4F
|  | Month | 12 | W | 1W
|  | Hour | 01 | N | N2
|  | Hour | 02 | N | N2
|  | Hour | 03 | N | N2
|  | Hour | 04 | N | N2
|  | Hour | 05 | N | N2
|  | Hour | 06 | D | D1
|  | Hour | 07 | D | D1
|  | Hour | 08 | D | D1
|  | Hour | 09 | D | D1
|  | Hour | 10 | D | D2
|  | Hour | 11 | D | D2
|  | Hour | 12 | D | D2
|  | Hour | 13 | D | D2
|  | Hour | 14 | D | D3
|  | Hour | 15 | D | D3
|  | Hour | 16 | D | D4
|  | Hour | 17 | D | D4
|  | Hour | 18 | D | D4
|  | Hour | 19 | P | D5
|  | Hour | 20 | P | D5
|  | Hour | 21 | N | D5
|  | Hour | 22 | N | D5
|  | Hour | 23 | N | N1
|  | Hour | 24 | N | N1
Note on A1: Amit Kanudia: 17-07-2025 ISO being processed