## misc
~FI_Process | [7 empty] | ~FI_T: USD21~FX~ACT_BND
Sets | TechName | TechDesc | TAct | TCap | Tslvl | Process | Comm-IN | Comm-OUT | EFF | Cap2ACT | flo_cost | 2022 | 0 | invcost | life
ELE | ElcAgg_Solar |  | TWh | GW | DAYNITE | ElcAgg_Solar |  | ELC,ELCCurt | 1 | 8.76
ELE | ElcAgg_Wind |  | TWh | GW | DAYNITE | ElcAgg_Wind |  | ELC,ELCCurt | 1 | 8.76
DMD | e_demand | Demand sectors | TWh | GW |  | e_demand | ELC | elc_buildings,elc_industry,elc_transport | 1 | 8.76 | [5 empty] | $/GJ
DMD | h_demand | Hydrogen demand | TWh | GW |  | h_demand | hydrogen | hydrogen_allsect | 1 | 8.76
IMP | Trd_electricity import |  | TWh | GW | DAYNITE | fossil_supply |  | coal |  |  | 7.2 |  |  |  |  | 2
EXP | Trd_electricity export |  | TWh | GW | DAYNITE |  |  | gas |  |  | 18 |  |  |  |  | 5
IMP | fossil_supply | generic fuel supply | TWh | GW |  |  |  | oil |  |  | 36 |  |  |  |  | 10
IMP | renewable | hydro and geothermal | TWh | GW |  | renewable |  | geothermal |  |  | 0.36 |  |  |  |  | 0.1
IMP | nuclear_fuel | Nuclear fuel supply | TWh | GW |  |  |  | hydro |  |  | 0.36 |  |  |  |  | 0.1
IMP | solar_potential | solar potential | TWh | GW |  |  |  | bioenergy |  |  | 25.2 |  |  |  |  | 7
IMP | winon_potential | wind onshore potential | TWh | GW |  | nuclear_fuel |  | nuclear |  |  | 0.36 |  |  |  |  | 0.1
IMP | winoff_potential | wnid offshore potential | TWh | GW |  | solar_potential |  | solar |  |  | 0.36 |  |  |  |  | 0.1
[6 empty] | winon_potential |  | windon |  |  | 0.36 |  |  |  |  | 0.1
[6 empty] | winoff_potential |  | windoff |  |  | 0.36 |  |  |  |  | 0.1
[6 empty] | Trd_electricity import |  | ELC |  |  |  | 0 | 3 | 1000 | 50
[6 empty] | Trd_electricity export | ELC |  |  |  |  | 0 | 3 | 1000 | 50

## hydro
~fi_process | [5 empty] | ~fi_t
Sets | process | description | TAct | TCap | timeslicelevel | process | Comm-IN | Comm-OUT | CAP_BND | INVCOST~USD21_alt | AF~FX
ELE | EN_Hydro_USA-1 | New Hydro Potential - United States - Step 1 | PJ | GW | DAYNITE | EN_Hydro_USA-1 | hydro | ELC | 17.9207
ELE | EN_Hydro_USA-2 | New Hydro Potential - United States - Step 2 | PJ | GW | DAYNITE | EN_Hydro_USA-2 | hydro | ELC | 9.3129
ELE | EN_Hydro_USA-3 | New Hydro Potential - United States - Step 3 | PJ | GW | DAYNITE | EN_Hydro_USA-3 | hydro | ELC | 12.4126

## ELC_Storage
~FI_Comm
Csets | CommName | CommDesc | Unit | LimType | CTSLvl | PeakTS | Ctype
ENV | AuxStoIN | Aux commodity for storage charging | TBTU |  | DAYNITE
| AuxStoOUT | Aux commodity for storage discharging | TBTU |  | DAYNITE
~FI_Process | [10 empty] | ~FI_T: USD21
Sets | TechName | TechDesc | Tact | Tcap | Tslvl |  | TechName | attribute | CommGrp | Commodity | time_slice | 2020 | 2025 | 2030 | 2035 | 2040 | 2045 | 2050 | Comm-OUT | Comm-OUT-A | LIFE
ELE,STG | EN_STG8hbNREL | 8 hour battery - NREL | TBTU | GW | DAYNITE |  | EN_STG4hbNREL | FLO_FUNC | AuxStoOUT | ELC | ANNUAL | 2020: 1.1765 |  | AuxStoOUT | 20
| EN_STG4hbNREL | 4 hour battery - NREL | TBTU | GW | DAYNITE |  | EN_STG4hbNREL | NCAP_AFC | ACT | ELC | DAYNITE | 2020: 0.16667 | ELC
[7 empty] | EN_STG4hbNREL | NCAP_AFC | NRG |  | DAYNITE | bar: 2020
[7 empty] | EN_STG4hbNREL | NCAP_COST |  |  |  | 1363 | 956 | 784 | 735 | 686 | 637 | 588
[7 empty] | EN_STG4hbNREL | NCAP_FOM |  |  |  | 34 | 24 | 20 | 18 | 17 | 16 | 15
[7 empty] | EN_STG4hbNREL | NCAP_PKCNT |  |  | ANNUAL | bar: 2020
[7 empty] | EN_STG4hbNREL | PRC_CAPACT |  |  |  | 2020: 31.536
[7 empty] | EN_STG4hbNREL | STG_EFF |  |  |  | 2020: 0.85
[7 empty] | EN_STG8hbNREL | FLO_FUNC | AuxStoOUT | ELC | ANNUAL | 2020: 1.1765 |  | AuxStoOUT | 20
[7 empty] | EN_STG8hbNREL | NCAP_AFC | ACT | ELC | DAYNITE | 2020: 0.33333 | ELC
[7 empty] | EN_STG8hbNREL | NCAP_AFC | NRG |  | DAYNITE | bar: 2020
[7 empty] | EN_STG8hbNREL | NCAP_COST |  |  |  | 2470 | 1714 | 1371 | 1277 | 1183 | 1089 | 995
[7 empty] | EN_STG8hbNREL | NCAP_FOM |  |  |  | 62 | 43 | 34 | 32 | 30 | 27 | 25
[7 empty] | EN_STG8hbNREL | NCAP_PKCNT |  |  | ANNUAL | bar: 2020
[7 empty] | EN_STG8hbNREL | PRC_CAPACT |  |  |  | 2020: 31.536
[7 empty] | EN_STG8hbNREL | STG_EFF |  |  |  | 2020: 0.85
Utility-scale battery storage cost projections from NREL ATB 2024
Includes $100 grid connection cost
(2022$) | bar: 2020 to 2030
[8 empty] | 2020 | 2025 | 2030 | 2035 | 2040 | 2045 | 2050
4Hr Battery Storage
CAPEX
[7 empty] | Advanced | 1363 | 839 | 566 | 512 | 454 | 400 | 346
[7 empty] | Conservative | 1363 | 1167 | 981 | 981 | 981 | 981 | 981
[7 empty] | Moderate | 1363 | 956 | 784 | 735 | 686 | 637 | 588
Fixed O&M
[7 empty] | Advanced | 34 | 21 | 14 | 13 | 11 | 10 | 9
[7 empty] | Conservative | 34 | 29 | 25 | 25 | 25 | 25 | 25
[7 empty] | Moderate | 34 | 24 | 20 | 18 | 17 | 16 | 15
8Hr Battery Storage
CAPEX
[7 empty] | Advanced | 2470 | 1518 | 1024 | 927 | 822 | 724 | 626
[7 empty] | Conservative | 2470 | 2111 | 1754 | 1754 | 1754 | 1754 | 1754
[7 empty] | Moderate | 2470 | 1714 | 1371 | 1277 | 1183 | 1089 | 995
Fixed O&M
[7 empty] | Advanced | 62 | 38 | 26 | 23 | 21 | 18 | 16
[7 empty] | Conservative | 62 | 53 | 44 | 44 | 44 | 44 | 44
[7 empty] | Moderate | 62 | 43 | 34 | 32 | 30 | 27 | 25
[7 empty] | Roundtrip EFF: | 2020: 0.85
CF is duration/24 - assume one cycle per day
VAROM = 0

## EV Battery
[6 empty] | ~FI_T: FX | [8 empty] | ~FI_Process
TechName | Comm-IN | Comm-OUT | Comm-OUT-A | CommGrp | commodity | Attribute | 2030 | 0 | S_EFF | AFC~DAYNITE~UP | LIFE | invcost | CAP2ACT | Peak | Sets | TechName | TechDesc | Tact | Tcap | Tslvl | PrimaryCG | Vintage
ev_battery | ELC |  |  | NRG |  |  |  |  | 0.9025 | 4 | 10 | 150 | 1 | 1 | STG | ev_battery | Car battery - 6kw/60Kwh - with V2G (optional) | TWh | TWh | DAYNITE
|  |  |  | ACT | [5 empty] | 1
|  | elc_roadtransport | AuxStoIN
|  |  |  | ELC | AuxStoIN | FLO_FUNC | 1 | 3

## H2 prod
XXX |  | Investment cost per unit of capacity (EUR/kW-output) |  |  | Fixed O&M costs (EUR/kW-output) |  |  | Heatrate (input over output ratio) | [5 empty] | Conversion technologies
|  | invcost | invcost | invcost | fixom | fixom | fixom | input~GASNGA | efficiency | input~GASNGA | efficiency | input~GASNGA | efficiency
|  | 2020 | 2030 | 2050 | 2020 | 2030 | 2050 | 2015 | 2015 | 2030 | 2030 | 2050 | 2050
|  | 2020 | 2030 | Ultimate | 2015 | 2030 | Ultimate | 2015 Heat | 2015 Electricity | 2030 Heat | 2030 Electricity | Ultimate Heat | Ultimate Electricity
|  | 550 | 500 | 450 | 22 | 20 | 18 | 1.33 | 0.094 | 1.3 | 0.094 | 1.28 | 0.094 | Hydrogen from natural gas steam reforming centralised - Large scale (per 1 kW or 1 MWh H2 HHV)
|  | 900 | 850 | 800 | 36 | 34 | 32 | 1.33 | 1.094 | 1.3 | 1.094 | 1.28 | 1.094 | Hydrogen from natural gas steam reforming centralised - Large scale with CCU (per 1 kW or 1 MWh H2 HHV)
|  | 1978 | 1598 | 1450 | 57 | 31 | 28 | 1.53 | 0.094 | 1.47 | 0.094 | 1.43 | 0.094 | Hydrogen from natural gas steam reforming de-centralised - Medium scale (per 1 kW or 1 MWh H2 HHV)
|  | 1610 | 740 | 200 | 49 | 15 | 10 | 0 | 1.39 | 0 | 1.19 | 0 | 1.17 | Hydrogen from low temperature water electrolysis PEM centralised - Large scale (per 1 kW or 1 MWh H2 HHV)
|  | 2530 | 1175 | 350 | 77 | 34 | 18 | 0 | 1.5 | 0 | 1.25 | 0 | 1.19 | Hydrogen from low temperature water electrolysis PEM de-centralised at a refuelling station (per 1 kW or 1 MWh H2 HHV)
|  | 1265 | 600 | 180 | 28 | 14 | 9 | 0 | 1.3952 | 0 | 1.268 | 0 | 1.18 | Hydrogen from low temperature water electrolysis - Alkaline centralised, large scale (per 1 kW or 1 MWh H2 HHV)
|  | 1897.5 | 715 | 300 | 41 | 17 | 15 | 0 | 1.3952 | 0 | 1.268 | 0 | 1.2 | Hydrogen from low temperature water electrolysis Alkaline de-centralised at a refuelling station (per 1 kW or 1 MWh H2 HHV)
|  | 3332.0882 | 1421.3922 | 600 | 55.825 | 36.18 | 39 | 1.9967 | 0.83712 | 1.4556 | 0.7608 | 0.33333 | 0.708 | Hydrogen from high temperature water electrolysis SOEC centralised (per 1 kW or 1 MWh H2 HHV)
|  | 5331.3412 | 2920.8941 | 1100 | 94.9025 | 63.315 | 48.75 | 1.9967 | 0.83712 | 1.4556 | 0.7608 | 0.33333 | 0.72 | Hydrogen from high temperature water electrolysis SOEC de-centralised at a refuelling station (per 1 kW or 1 MWh H2 HHV)
|  | 1200 | 733 | 263 | 42 | 22 | 9 | 0 | 0.01 | 0 | 0.01 | 0 | 0.01 | Methanation (per 1 kW or 1 MWh CH4 HHV)
|  | 450 | 450 | 450 | 18 | 18 | 18 | 0.26582 | 0.06 | 0.26582 | 0.06 | 0.26582 | 0.06 | CH4 Liquefaction plant (per 1 kW or 1 MWh gas HHV)
|  | 200 | 200 | 200 | 20 | 20 | 20 | 0.013 | 0.036 | 0.013 | 0.036 | 0.013 | 0.036 | Gas Liquefaction plant (per 1 kW or 1 MWh gas HHV)
|  | 175 | 175 | 175 | 5 | 5 | 5 | 0.014 | 0 | 0.014 | 0 | 0.014 | 0 | Regasification Plant including LNG storage (per 1 kW or 1 MWh gas HHV)
|  | 1000 | 720 | 364 | 50 | 31 | 18 | 0.2389 | 0.03056 | 0.2389 | 0.03056 | 0.2389 | 0.03056 | Power to liquid via the methanol route (per 1 kW or 1 MWh CH4 HHV)
|  | 1556 | 1143 | 673 | 54 | 40 | 24 | 0.035 | 0.02 | 0.035 | 0.02 | 0.035 | 0.02 | Power to liquid via the Fischer Tropsch route (per 1 kW or 1 MWh CH4 HHV)
|  | 2332 | 1511 | 965 | 163 | 106 | 68 | 0.46327 | 1.9188 | 0.39244 | 1.601 | 0.37891 | 1.5694 | Power to liquid via High temperature co-electrolysis and Fischer Tropsch (per 1 kW or 1 MWh CH4 HHV)
|  | 769.8768 | 648.0445 | 518.2906 | 26.9457 | 22.6816 | 18.1402 | 2.7778 | 2.2222 | 1.6667 | 1.3889 | 1.1389 | 0.3 | Capture CO2 from air (Absorption technology) (per 1 tCO2)
|  | 1259.7984 | 894.3014 | 495 | 44.0929 | 31.3005 | 17.325 | 2 | 0.3 | 1.8056 | 0.3 | 1.5 | 0.3 | Capture CO2 from air (Adsorption technology) (per 1 tCO2)
|  | 174 | 174 | 174 | 3 | 3 | 3 | 0 | 0.20588 | 0 | 0.20588 | 0 | 0.20588 | CO2 Liquefaction plant (per 1 ton CO2)
|  | ~FI_T: EUR15 | [14 empty] | ~FI_Process
Comm-OUT | Comm-IN | invcost~2020 | invcost~2030 | invcost~2050 | fixom~2020 | fixom~2030 | fixom~2050 | input~GASNGA~2015 | efficiency | input~GASNGA~2030 | efficiency~2030 | input~GASNGA~2050 | efficiency~2050 | TechName | LIFE | Cap2Act | Sets | TechName | TechDesc | Tcap | Tact | Tslvl | Vintage
hydrogen | ELC,ELCCurt | 1610 | 740 | 450 | 49 | 15 | 10 |  | 0.71942 |  | 0.84034 |  | 0.8547 | H2prd_Elc_PEM | 25 | 8.76 | PRE | H2prd_Elc_PEM | Hydrogen from low temperature water electrolysis PEM centralised - Large scale (per 1 kW or 1 MWh H2 HHV) | GW | TWh | DAYNITE | Yes
hydrogen | ELC,ELCCurt | 1265 | 600 | 350 | 28 | 14 | 9 |  | 0.71674 |  | 0.78864 |  | 0.84746 | H2prd_Elc_ALK | 25 | 8.76 | PRE | H2prd_Elc_ALK | Hydrogen from low temperature water electrolysis - Alkaline centralised, large scale (per 1 kW or 1 MWh H2 HHV) | GW | TWh | DAYNITE | Yes

## solar
~fi_process | [6 empty] | ~fi_t
set | process | description | capacity_unit | activity_unit | timeslicelevel | vintage | process | comm-out | cap_bnd | af~fx | lcoe_class
ele | e_spv-USA_32_c3 | solar resource -- CF class spv-USA_32 -- cost class 3 | GW | TWh | annual | no | e_spv-USA_32_c3 | elc_spv-USA | 0.059121 | 0.31763 | 3
ele | e_spv-USA_32_c2 | solar resource -- CF class spv-USA_32 -- cost class 2 | GW | TWh | annual | no | e_spv-USA_32_c2 | elc_spv-USA | 0.14127 | 0.31742 | 2
ele | e_spv-USA_32_c4 | solar resource -- CF class spv-USA_32 -- cost class 4 | GW | TWh | annual | no | e_spv-USA_32_c4 | elc_spv-USA | 0.037146 | 0.31677 | 4
ele | e_spv-USA_32_c1 | solar resource -- CF class spv-USA_32 -- cost class 1 | GW | TWh | annual | no | e_spv-USA_32_c1 | elc_spv-USA | 2.3202 | 0.31539 | 1
ele | e_spv-USA_31_c3 | solar resource -- CF class spv-USA_31 -- cost class 3 | GW | TWh | annual | no | e_spv-USA_31_c3 | elc_spv-USA | 1.6877 | 0.31412 | 3
ele | e_spv-USA_31_c2 | solar resource -- CF class spv-USA_31 -- cost class 2 | GW | TWh | annual | no | e_spv-USA_31_c2 | elc_spv-USA | 2.2773 | 0.30973 | 2
ele | e_spv-USA_31_c1 | solar resource -- CF class spv-USA_31 -- cost class 1 | GW | TWh | annual | no | e_spv-USA_31_c1 | elc_spv-USA | 2.1849 | 0.3096 | 1
ele | e_spv-USA_31_c5 | solar resource -- CF class spv-USA_31 -- cost class 5 | GW | TWh | annual | no | e_spv-USA_31_c5 | elc_spv-USA | 0.33812 | 0.30734 | 5
ele | e_spv-USA_31_c4 | solar resource -- CF class spv-USA_31 -- cost class 4 | GW | TWh | annual | no | e_spv-USA_31_c4 | elc_spv-USA | 2.0569 | 0.30683 | 4
ele | e_spv-USA_30_c1 | solar resource -- CF class spv-USA_30 -- cost class 1 | GW | TWh | annual | no | e_spv-USA_30_c1 | elc_spv-USA | 30.7625 | 0.29858 | 1
ele | e_spv-USA_30_c3 | solar resource -- CF class spv-USA_30 -- cost class 3 | GW | TWh | annual | no | e_spv-USA_30_c3 | elc_spv-USA | 32.6704 | 0.29768 | 3
ele | e_spv-USA_30_c5 | solar resource -- CF class spv-USA_30 -- cost class 5 | GW | TWh | annual | no | e_spv-USA_30_c5 | elc_spv-USA | 11.8116 | 0.29759 | 5
ele | e_spv-USA_30_c4 | solar resource -- CF class spv-USA_30 -- cost class 4 | GW | TWh | annual | no | e_spv-USA_30_c4 | elc_spv-USA | 23.0898 | 0.2974 | 4
ele | e_spv-USA_30_c2 | solar resource -- CF class spv-USA_30 -- cost class 2 | GW | TWh | annual | no | e_spv-USA_30_c2 | elc_spv-USA | 33.4959 | 0.29719 | 2
ele | e_spv-USA_29_c3 | solar resource -- CF class spv-USA_29 -- cost class 3 | GW | TWh | annual | no | e_spv-USA_29_c3 | elc_spv-USA | 130.1105 | 0.29061 | 3
ele | e_spv-USA_29_c4 | solar resource -- CF class spv-USA_29 -- cost class 4 | GW | TWh | annual | no | e_spv-USA_29_c4 | elc_spv-USA | 105.2715 | 0.29016 | 4
ele | e_spv-USA_29_c2 | solar resource -- CF class spv-USA_29 -- cost class 2 | GW | TWh | annual | no | e_spv-USA_29_c2 | elc_spv-USA | 161.4488 | 0.28957 | 2
ele | e_spv-USA_29_c1 | solar resource -- CF class spv-USA_29 -- cost class 1 | GW | TWh | annual | no | e_spv-USA_29_c1 | elc_spv-USA | 176.5808 | 0.28886 | 1
ele | e_spv-USA_29_c5 | solar resource -- CF class spv-USA_29 -- cost class 5 | GW | TWh | annual | no | e_spv-USA_29_c5 | elc_spv-USA | 103.574 | 0.28831 | 5
ele | e_spv-USA_28_c1 | solar resource -- CF class spv-USA_28 -- cost class 1 | GW | TWh | annual | no | e_spv-USA_28_c1 | elc_spv-USA | 230.5327 | 0.28142 | 1
ele | e_spv-USA_28_c3 | solar resource -- CF class spv-USA_28 -- cost class 3 | GW | TWh | annual | no | e_spv-USA_28_c3 | elc_spv-USA | 120.9264 | 0.281 | 3
ele | e_spv-USA_28_c2 | solar resource -- CF class spv-USA_28 -- cost class 2 | GW | TWh | annual | no | e_spv-USA_28_c2 | elc_spv-USA | 151.0535 | 0.28008 | 2
ele | e_spv-USA_28_c4 | solar resource -- CF class spv-USA_28 -- cost class 4 | GW | TWh | annual | no | e_spv-USA_28_c4 | elc_spv-USA | 135.6486 | 0.27888 | 4
ele | e_spv-USA_28_c5 | solar resource -- CF class spv-USA_28 -- cost class 5 | GW | TWh | annual | no | e_spv-USA_28_c5 | elc_spv-USA | 96.6878 | 0.27811 | 5
ele | e_spv-USA_27_c1 | solar resource -- CF class spv-USA_27 -- cost class 1 | GW | TWh | annual | no | e_spv-USA_27_c1 | elc_spv-USA | 93.3702 | 0.2712 | 1
ele | e_spv-USA_27_c3 | solar resource -- CF class spv-USA_27 -- cost class 3 | GW | TWh | annual | no | e_spv-USA_27_c3 | elc_spv-USA | 73.3341 | 0.27083 | 3
ele | e_spv-USA_27_c2 | solar resource -- CF class spv-USA_27 -- cost class 2 | GW | TWh | annual | no | e_spv-USA_27_c2 | elc_spv-USA | 84.4969 | 0.2708 | 2
ele | e_spv-USA_27_c4 | solar resource -- CF class spv-USA_27 -- cost class 4 | GW | TWh | annual | no | e_spv-USA_27_c4 | elc_spv-USA | 67.3123 | 0.27066 | 4
ele | e_spv-USA_27_c5 | solar resource -- CF class spv-USA_27 -- cost class 5 | GW | TWh | annual | no | e_spv-USA_27_c5 | elc_spv-USA | 74.2502 | 0.269 | 5
ele | e_spv-USA_26_c1 | solar resource -- CF class spv-USA_26 -- cost class 1 | GW | TWh | annual | no | e_spv-USA_26_c1 | elc_spv-USA | 56.7079 | 0.2614 | 1
ele | e_spv-USA_26_c4 | solar resource -- CF class spv-USA_26 -- cost class 4 | GW | TWh | annual | no | e_spv-USA_26_c4 | elc_spv-USA | 52.7645 | 0.26021 | 4
ele | e_spv-USA_26_c3 | solar resource -- CF class spv-USA_26 -- cost class 3 | GW | TWh | annual | no | e_spv-USA_26_c3 | elc_spv-USA | 56.0439 | 0.2598 | 3
ele | e_spv-USA_26_c2 | solar resource -- CF class spv-USA_26 -- cost class 2 | GW | TWh | annual | no | e_spv-USA_26_c2 | elc_spv-USA | 39.3563 | 0.25932 | 2
ele | e_spv-USA_26_c5 | solar resource -- CF class spv-USA_26 -- cost class 5 | GW | TWh | annual | no | e_spv-USA_26_c5 | elc_spv-USA | 38.4141 | 0.25912 | 5
ele | e_spv-USA_25_c1 | solar resource -- CF class spv-USA_25 -- cost class 1 | GW | TWh | annual | no | e_spv-USA_25_c1 | elc_spv-USA | 56.6589 | 0.25023 | 1
ele | e_spv-USA_25_c4 | solar resource -- CF class spv-USA_25 -- cost class 4 | GW | TWh | annual | no | e_spv-USA_25_c4 | elc_spv-USA | 37.4367 | 0.25021 | 4
ele | e_spv-USA_25_c3 | solar resource -- CF class spv-USA_25 -- cost class 3 | GW | TWh | annual | no | e_spv-USA_25_c3 | elc_spv-USA | 55.5183 | 0.24984 | 3
ele | e_spv-USA_25_c5 | solar resource -- CF class spv-USA_25 -- cost class 5 | GW | TWh | annual | no | e_spv-USA_25_c5 | elc_spv-USA | 12.4021 | 0.24977 | 5
ele | e_spv-USA_25_c2 | solar resource -- CF class spv-USA_25 -- cost class 2 | GW | TWh | annual | no | e_spv-USA_25_c2 | elc_spv-USA | 32.5427 | 0.24922 | 2
ele | e_spv-USA_24_c3 | solar resource -- CF class spv-USA_24 -- cost class 3 | GW | TWh | annual | no | e_spv-USA_24_c3 | elc_spv-USA | 51.2217 | 0.24037 | 3
ele | e_spv-USA_24_c1 | solar resource -- CF class spv-USA_24 -- cost class 1 | GW | TWh | annual | no | e_spv-USA_24_c1 | elc_spv-USA | 32.9159 | 0.24025 | 1
ele | e_spv-USA_24_c2 | solar resource -- CF class spv-USA_24 -- cost class 2 | GW | TWh | annual | no | e_spv-USA_24_c2 | elc_spv-USA | 40.0429 | 0.23976 | 2
ele | e_spv-USA_24_c5 | solar resource -- CF class spv-USA_24 -- cost class 5 | GW | TWh | annual | no | e_spv-USA_24_c5 | elc_spv-USA | 14.2814 | 0.23922 | 5
ele | e_spv-USA_24_c4 | solar resource -- CF class spv-USA_24 -- cost class 4 | GW | TWh | annual | no | e_spv-USA_24_c4 | elc_spv-USA | 29.3444 | 0.23885 | 4
ele | e_spv-USA_23_c2 | solar resource -- CF class spv-USA_23 -- cost class 2 | GW | TWh | annual | no | e_spv-USA_23_c2 | elc_spv-USA | 72.4694 | 0.23014 | 2
ele | e_spv-USA_23_c1 | solar resource -- CF class spv-USA_23 -- cost class 1 | GW | TWh | annual | no | e_spv-USA_23_c1 | elc_spv-USA | 63.0194 | 0.22992 | 1
ele | e_spv-USA_23_c3 | solar resource -- CF class spv-USA_23 -- cost class 3 | GW | TWh | annual | no | e_spv-USA_23_c3 | elc_spv-USA | 79.7924 | 0.22914 | 3
ele | e_spv-USA_23_c4 | solar resource -- CF class spv-USA_23 -- cost class 4 | GW | TWh | annual | no | e_spv-USA_23_c4 | elc_spv-USA | 64.7503 | 0.22905 | 4
ele | e_spv-USA_23_c5 | solar resource -- CF class spv-USA_23 -- cost class 5 | GW | TWh | annual | no | e_spv-USA_23_c5 | elc_spv-USA | 38.2377 | 0.22855 | 5
ele | e_spv-USA_22_c1 | solar resource -- CF class spv-USA_22 -- cost class 1 | GW | TWh | annual | no | e_spv-USA_22_c1 | elc_spv-USA | 86.2037 | 0.22072 | 1
ele | e_spv-USA_22_c3 | solar resource -- CF class spv-USA_22 -- cost class 3 | GW | TWh | annual | no | e_spv-USA_22_c3 | elc_spv-USA | 53.3831 | 0.22019 | 3
ele | e_spv-USA_22_c4 | solar resource -- CF class spv-USA_22 -- cost class 4 | GW | TWh | annual | no | e_spv-USA_22_c4 | elc_spv-USA | 45.4329 | 0.22009 | 4
ele | e_spv-USA_22_c2 | solar resource -- CF class spv-USA_22 -- cost class 2 | GW | TWh | annual | no | e_spv-USA_22_c2 | elc_spv-USA | 62.113 | 0.21971 | 2
ele | e_spv-USA_22_c5 | solar resource -- CF class spv-USA_22 -- cost class 5 | GW | TWh | annual | no | e_spv-USA_22_c5 | elc_spv-USA | 22.4919 | 0.21951 | 5
ele | e_spv-USA_21_c1 | solar resource -- CF class spv-USA_21 -- cost class 1 | GW | TWh | annual | no | e_spv-USA_21_c1 | elc_spv-USA | 165.4851 | 0.21028 | 1
ele | e_spv-USA_21_c2 | solar resource -- CF class spv-USA_21 -- cost class 2 | GW | TWh | annual | no | e_spv-USA_21_c2 | elc_spv-USA | 103.3888 | 0.21026 | 2
ele | e_spv-USA_21_c3 | solar resource -- CF class spv-USA_21 -- cost class 3 | GW | TWh | annual | no | e_spv-USA_21_c3 | elc_spv-USA | 100.8868 | 0.20892 | 3
ele | e_spv-USA_21_c4 | solar resource -- CF class spv-USA_21 -- cost class 4 | GW | TWh | annual | no | e_spv-USA_21_c4 | elc_spv-USA | 112.2426 | 0.20769 | 4
ele | e_spv-USA_21_c5 | solar resource -- CF class spv-USA_21 -- cost class 5 | GW | TWh | annual | no | e_spv-USA_21_c5 | elc_spv-USA | 75.0308 | 0.20755 | 5
ele | e_spv-USA_20_c2 | solar resource -- CF class spv-USA_20 -- cost class 2 | GW | TWh | annual | no | e_spv-USA_20_c2 | elc_spv-USA | 136.8258 | 0.20047 | 2
ele | e_spv-USA_20_c5 | solar resource -- CF class spv-USA_20 -- cost class 5 | GW | TWh | annual | no | e_spv-USA_20_c5 | elc_spv-USA | 435.3533 | 0.20013 | 5
ele | e_spv-USA_20_c1 | solar resource -- CF class spv-USA_20 -- cost class 1 | GW | TWh | annual | no | e_spv-USA_20_c1 | elc_spv-USA | 107.6773 | 0.19938 | 1
ele | e_spv-USA_20_c3 | solar resource -- CF class spv-USA_20 -- cost class 3 | GW | TWh | annual | no | e_spv-USA_20_c3 | elc_spv-USA | 137.8158 | 0.19928 | 3
ele | e_spv-USA_20_c4 | solar resource -- CF class spv-USA_20 -- cost class 4 | GW | TWh | annual | no | e_spv-USA_20_c4 | elc_spv-USA | 136.8438 | 0.19872 | 4
ele | e_spv-USA_19_c1 | solar resource -- CF class spv-USA_19 -- cost class 1 | GW | TWh | annual | no | e_spv-USA_19_c1 | elc_spv-USA | 91.2097 | 0.19314 | 1
ele | e_spv-USA_19_c2 | solar resource -- CF class spv-USA_19 -- cost class 2 | GW | TWh | annual | no | e_spv-USA_19_c2 | elc_spv-USA | 152.8276 | 0.19117 | 2
ele | e_spv-USA_19_c5 | solar resource -- CF class spv-USA_19 -- cost class 5 | GW | TWh | annual | no | e_spv-USA_19_c5 | elc_spv-USA | 186.8946 | 0.19083 | 5
ele | e_spv-USA_19_c3 | solar resource -- CF class spv-USA_19 -- cost class 3 | GW | TWh | annual | no | e_spv-USA_19_c3 | elc_spv-USA | 183.2521 | 0.19068 | 3
ele | e_spv-USA_19_c4 | solar resource -- CF class spv-USA_19 -- cost class 4 | GW | TWh | annual | no | e_spv-USA_19_c4 | elc_spv-USA | 128.5298 | 0.18938 | 4
ele | e_spv-USA_18_c1 | solar resource -- CF class spv-USA_18 -- cost class 1 | GW | TWh | annual | no | e_spv-USA_18_c1 | elc_spv-USA | 64.1044 | 0.18321 | 1
ele | e_spv-USA_18_c2 | solar resource -- CF class spv-USA_18 -- cost class 2 | GW | TWh | annual | no | e_spv-USA_18_c2 | elc_spv-USA | 50.1239 | 0.18158 | 2
ele | e_spv-USA_18_c3 | solar resource -- CF class spv-USA_18 -- cost class 3 | GW | TWh | annual | no | e_spv-USA_18_c3 | elc_spv-USA | 35.4265 | 0.18146 | 3
ele | e_spv-USA_18_c4 | solar resource -- CF class spv-USA_18 -- cost class 4 | GW | TWh | annual | no | e_spv-USA_18_c4 | elc_spv-USA | 42.4222 | 0.18094 | 4
ele | e_spv-USA_18_c5 | solar resource -- CF class spv-USA_18 -- cost class 5 | GW | TWh | annual | no | e_spv-USA_18_c5 | elc_spv-USA | 30.9651 | 0.17954 | 5
ele | e_spv-USA_17_c1 | solar resource -- CF class spv-USA_17 -- cost class 1 | GW | TWh | annual | no | e_spv-USA_17_c1 | elc_spv-USA | 1.7532 | 0.17095 | 1
ele | e_spv-USA_17_c4 | solar resource -- CF class spv-USA_17 -- cost class 4 | GW | TWh | annual | no | e_spv-USA_17_c4 | elc_spv-USA | 0.41021 | 0.17089 | 4
ele | e_spv-USA_17_c3 | solar resource -- CF class spv-USA_17 -- cost class 3 | GW | TWh | annual | no | e_spv-USA_17_c3 | elc_spv-USA | 1.2215 | 0.17085 | 3
ele | e_spv-USA_17_c2 | solar resource -- CF class spv-USA_17 -- cost class 2 | GW | TWh | annual | no | e_spv-USA_17_c2 | elc_spv-USA | 5.1154 | 0.17021 | 2
ele | e_spv-USA_17_c5 | solar resource -- CF class spv-USA_17 -- cost class 5 | GW | TWh | annual | no | e_spv-USA_17_c5 | elc_spv-USA | 0.39656 | 0.16774 | 5
ele | e_spv-USA_16_c4 | solar resource -- CF class spv-USA_16 -- cost class 4 | GW | TWh | annual | no | e_spv-USA_16_c4 | elc_spv-USA | 0.072025 | 0.15912 | 4
ele | e_spv-USA_16_c3 | solar resource -- CF class spv-USA_16 -- cost class 3 | GW | TWh | annual | no | e_spv-USA_16_c3 | elc_spv-USA | 1.3402 | 0.15906 | 3
ele | e_spv-USA_16_c5 | solar resource -- CF class spv-USA_16 -- cost class 5 | GW | TWh | annual | no | e_spv-USA_16_c5 | elc_spv-USA | 0.024947 | 0.15888 | 5
ele | e_spv-USA_16_c1 | solar resource -- CF class spv-USA_16 -- cost class 1 | GW | TWh | annual | no | e_spv-USA_16_c1 | elc_spv-USA | 0.72218 | 0.15713 | 1
ele | e_spv-USA_16_c2 | solar resource -- CF class spv-USA_16 -- cost class 2 | GW | TWh | annual | no | e_spv-USA_16_c2 | elc_spv-USA | 0.84333 | 0.15676 | 2
ele | e_spv-USA_15_c3 | solar resource -- CF class spv-USA_15 -- cost class 3 | GW | TWh | annual | no | e_spv-USA_15_c3 | elc_spv-USA | 4.7852 | 0.15171 | 3
ele | e_spv-USA_15_c2 | solar resource -- CF class spv-USA_15 -- cost class 2 | GW | TWh | annual | no | e_spv-USA_15_c2 | elc_spv-USA | 6.3562 | 0.15132 | 2
ele | e_spv-USA_15_c1 | solar resource -- CF class spv-USA_15 -- cost class 1 | GW | TWh | annual | no | e_spv-USA_15_c1 | elc_spv-USA | 3.5896 | 0.1495 | 1
ele | e_spv-USA_15_c4 | solar resource -- CF class spv-USA_15 -- cost class 4 | GW | TWh | annual | no | e_spv-USA_15_c4 | elc_spv-USA | 3.1923 | 0.14931 | 4
ele | e_spv-USA_15_c5 | solar resource -- CF class spv-USA_15 -- cost class 5 | GW | TWh | annual | no | e_spv-USA_15_c5 | elc_spv-USA | 4.3646 | 0.14736 | 5
ele | e_spv-USA_14_c3 | solar resource -- CF class spv-USA_14 -- cost class 3 | GW | TWh | annual | no | e_spv-USA_14_c3 | elc_spv-USA | 12.2201 | 0.14201 | 3
ele | e_spv-USA_14_c2 | solar resource -- CF class spv-USA_14 -- cost class 2 | GW | TWh | annual | no | e_spv-USA_14_c2 | elc_spv-USA | 2.4711 | 0.14115 | 2
ele | e_spv-USA_14_c4 | solar resource -- CF class spv-USA_14 -- cost class 4 | GW | TWh | annual | no | e_spv-USA_14_c4 | elc_spv-USA | 5.8535 | 0.14081 | 4
ele | e_spv-USA_14_c5 | solar resource -- CF class spv-USA_14 -- cost class 5 | GW | TWh | annual | no | e_spv-USA_14_c5 | elc_spv-USA | 7.2685 | 0.13902 | 5
ele | e_spv-USA_14_c1 | solar resource -- CF class spv-USA_14 -- cost class 1 | GW | TWh | annual | no | e_spv-USA_14_c1 | elc_spv-USA | 1.632 | 0.13859 | 1
ele | e_spv-USA_13_c4 | solar resource -- CF class spv-USA_13 -- cost class 4 | GW | TWh | annual | no | e_spv-USA_13_c4 | elc_spv-USA | 4.3512 | 0.13226 | 4
ele | e_spv-USA_13_c3 | solar resource -- CF class spv-USA_13 -- cost class 3 | GW | TWh | annual | no | e_spv-USA_13_c3 | elc_spv-USA | 0.25841 | 0.13139 | 3
ele | e_spv-USA_13_c5 | solar resource -- CF class spv-USA_13 -- cost class 5 | GW | TWh | annual | no | e_spv-USA_13_c5 | elc_spv-USA | 6.2282 | 0.13117 | 5
ele | e_spv-USA_13_c1 | solar resource -- CF class spv-USA_13 -- cost class 1 | GW | TWh | annual | no | e_spv-USA_13_c1 | elc_spv-USA | 1.567 | 0.12993 | 1
ele | e_spv-USA_13_c2 | solar resource -- CF class spv-USA_13 -- cost class 2 | GW | TWh | annual | no | e_spv-USA_13_c2 | elc_spv-USA | 0.56248 | 0.12827 | 2
ele | e_spv-USA_12_c1 | solar resource -- CF class spv-USA_12 -- cost class 1 | GW | TWh | annual | no | e_spv-USA_12_c1 | elc_spv-USA | 0.59498 | 0.12162 | 1
ele | e_spv-USA_12_c3 | solar resource -- CF class spv-USA_12 -- cost class 3 | GW | TWh | annual | no | e_spv-USA_12_c3 | elc_spv-USA | 1.7421 | 0.12136 | 3
ele | e_spv-USA_12_c5 | solar resource -- CF class spv-USA_12 -- cost class 5 | GW | TWh | annual | no | e_spv-USA_12_c5 | elc_spv-USA | 1.1465 | 0.1211 | 5
ele | e_spv-USA_12_c2 | solar resource -- CF class spv-USA_12 -- cost class 2 | GW | TWh | annual | no | e_spv-USA_12_c2 | elc_spv-USA | 0.56888 | 0.11924 | 2
ele | e_spv-USA_12_c4 | solar resource -- CF class spv-USA_12 -- cost class 4 | GW | TWh | annual | no | e_spv-USA_12_c4 | elc_spv-USA | 1.5232 | 0.11886 | 4
ele | e_spv-USA_11_c1 | solar resource -- CF class spv-USA_11 -- cost class 1 | GW | TWh | annual | no | e_spv-USA_11_c1 | elc_spv-USA | 0.19883 | 0.11461 | 1
ele | e_spv-USA_11_c2 | solar resource -- CF class spv-USA_11 -- cost class 2 | GW | TWh | annual | no | e_spv-USA_11_c2 | elc_spv-USA | 0.066776 | 0.11258 | 2
ele | e_spv-USA_11_c3 | solar resource -- CF class spv-USA_11 -- cost class 3 | GW | TWh | annual | no | e_spv-USA_11_c3 | elc_spv-USA | 0.13848 | 0.1118 | 3
ele | e_spv-USA_11_c4 | solar resource -- CF class spv-USA_11 -- cost class 4 | GW | TWh | annual | no | e_spv-USA_11_c4 | elc_spv-USA | 0.01961 | 0.10988 | 4
ele | e_spv-USA_0_c1 | solar resource -- CF class spv-USA_0 -- cost class 1 | GW | TWh | annual | no | e_spv-USA_0_c1 | elc_spv-USA | 0.029299 | 0 | 1

## wind
~fi_process | [6 empty] | ~fi_t |  |  |  |  | ~fi_process | [6 empty] | ~fi_t
set | process | description | capacity_unit | activity_unit | timeslicelevel | vintage | process | comm-out | cap_bnd | af~fx | lcoe_class | set | process | description | capacity_unit | activity_unit | timeslicelevel | vintage | process | comm-out | cap_bnd | af~fx | lcoe_class
ele | e_won-USA_61_c1 | onshore wind resource -- CF class won-USA_61 -- cost class 1 | GW | TWh | annual | no | e_won-USA_61_c1 | elc_won-USA | 0.95117 | 0.6101 | 1 | ele | e_wof-USA_50_c2 | offshore wind resource -- CF class wof-USA_50 -- cost class 2 | GW | TWh | annual | no | e_wof-USA_50_c2 | elc_wof-USA | 3.3232 | 0.49648 | 2
ele | e_won-USA_59_c1 | onshore wind resource -- CF class won-USA_59 -- cost class 1 | GW | TWh | annual | no | e_won-USA_59_c1 | elc_won-USA | 0.69782 | 0.59396 | 1 | ele | e_wof-USA_50_c1 | offshore wind resource -- CF class wof-USA_50 -- cost class 1 | GW | TWh | annual | no | e_wof-USA_50_c1 | elc_wof-USA | 13.244 | 0.4964 | 1
ele | e_won-USA_59_c2 | onshore wind resource -- CF class won-USA_59 -- cost class 2 | GW | TWh | annual | no | e_won-USA_59_c2 | elc_won-USA | 0.50299 | 0.59113 | 2 | ele | e_wof-USA_49_c2 | offshore wind resource -- CF class wof-USA_49 -- cost class 2 | GW | TWh | annual | no | e_wof-USA_49_c2 | elc_wof-USA | 6.2002 | 0.49228 | 2
ele | e_won-USA_57_c1 | onshore wind resource -- CF class won-USA_57 -- cost class 1 | GW | TWh | annual | no | e_won-USA_57_c1 | elc_won-USA | 0.02436 | 0.56926 | 1 | ele | e_wof-USA_49_c3 | offshore wind resource -- CF class wof-USA_49 -- cost class 3 | GW | TWh | annual | no | e_wof-USA_49_c3 | elc_wof-USA | 11.8825 | 0.49057 | 3
ele | e_won-USA_55_c2 | onshore wind resource -- CF class won-USA_55 -- cost class 2 | GW | TWh | annual | no | e_won-USA_55_c2 | elc_won-USA | 0.076882 | 0.55029 | 2 | ele | e_wof-USA_49_c4 | offshore wind resource -- CF class wof-USA_49 -- cost class 4 | GW | TWh | annual | no | e_wof-USA_49_c4 | elc_wof-USA | 8.302 | 0.48788 | 4
ele | e_won-USA_55_c1 | onshore wind resource -- CF class won-USA_55 -- cost class 1 | GW | TWh | annual | no | e_won-USA_55_c1 | elc_won-USA | 0.003101 | 0.54952 | 1 | ele | e_wof-USA_49_c1 | offshore wind resource -- CF class wof-USA_49 -- cost class 1 | GW | TWh | annual | no | e_wof-USA_49_c1 | elc_wof-USA | 11.2543 | 0.48728 | 1
ele | e_won-USA_55_c4 | onshore wind resource -- CF class won-USA_55 -- cost class 4 | GW | TWh | annual | no | e_won-USA_55_c4 | elc_won-USA | 0.73117 | 0.54897 | 4 | ele | e_wof-USA_48_c1 | offshore wind resource -- CF class wof-USA_48 -- cost class 1 | GW | TWh | annual | no | e_wof-USA_48_c1 | elc_wof-USA | 6.9527 | 0.48494 | 1
ele | e_won-USA_55_c3 | onshore wind resource -- CF class won-USA_55 -- cost class 3 | GW | TWh | annual | no | e_won-USA_55_c3 | elc_won-USA | 0.01111 | 0.54505 | 3 | ele | e_wof-USA_48_c5 | offshore wind resource -- CF class wof-USA_48 -- cost class 5 | GW | TWh | annual | no | e_wof-USA_48_c5 | elc_wof-USA | 9.4027 | 0.48373 | 5
ele | e_won-USA_54_c2 | onshore wind resource -- CF class won-USA_54 -- cost class 2 | GW | TWh | annual | no | e_won-USA_54_c2 | elc_won-USA | 0.73656 | 0.54278 | 2 | ele | e_wof-USA_48_c4 | offshore wind resource -- CF class wof-USA_48 -- cost class 4 | GW | TWh | annual | no | e_wof-USA_48_c4 | elc_wof-USA | 4.9245 | 0.48007 | 4
ele | e_won-USA_54_c1 | onshore wind resource -- CF class won-USA_54 -- cost class 1 | GW | TWh | annual | no | e_won-USA_54_c1 | elc_won-USA | 0.19303 | 0.53744 | 1 | ele | e_wof-USA_48_c3 | offshore wind resource -- CF class wof-USA_48 -- cost class 3 | GW | TWh | annual | no | e_wof-USA_48_c3 | elc_wof-USA | 8.4543 | 0.47964 | 3
ele | e_won-USA_53_c5 | onshore wind resource -- CF class won-USA_53 -- cost class 5 | GW | TWh | annual | no | e_won-USA_53_c5 | elc_won-USA | 0.02717 | 0.53129 | 5 | ele | e_wof-USA_48_c2 | offshore wind resource -- CF class wof-USA_48 -- cost class 2 | GW | TWh | annual | no | e_wof-USA_48_c2 | elc_wof-USA | 2.254 | 0.47697 | 2
ele | e_won-USA_53_c1 | onshore wind resource -- CF class won-USA_53 -- cost class 1 | GW | TWh | annual | no | e_won-USA_53_c1 | elc_won-USA | 0.30783 | 0.52818 | 1 | ele | e_wof-USA_47_c1 | offshore wind resource -- CF class wof-USA_47 -- cost class 1 | GW | TWh | annual | no | e_wof-USA_47_c1 | elc_wof-USA | 2.4377 | 0.47061 | 1
ele | e_won-USA_53_c2 | onshore wind resource -- CF class won-USA_53 -- cost class 2 | GW | TWh | annual | no | e_won-USA_53_c2 | elc_won-USA | 2.6742 | 0.5278 | 2 | ele | e_wof-USA_47_c3 | offshore wind resource -- CF class wof-USA_47 -- cost class 3 | GW | TWh | annual | no | e_wof-USA_47_c3 | elc_wof-USA | 12.2115 | 0.47045 | 3
ele | e_won-USA_53_c3 | onshore wind resource -- CF class won-USA_53 -- cost class 3 | GW | TWh | annual | no | e_won-USA_53_c3 | elc_won-USA | 1.8788 | 0.52772 | 3 | ele | e_wof-USA_47_c2 | offshore wind resource -- CF class wof-USA_47 -- cost class 2 | GW | TWh | annual | no | e_wof-USA_47_c2 | elc_wof-USA | 0.72625 | 0.46546 | 2
ele | e_won-USA_53_c4 | onshore wind resource -- CF class won-USA_53 -- cost class 4 | GW | TWh | annual | no | e_won-USA_53_c4 | elc_won-USA | 2.1717 | 0.52549 | 4 | ele | e_wof-USA_46_c2 | offshore wind resource -- CF class wof-USA_46 -- cost class 2 | GW | TWh | annual | no | e_wof-USA_46_c2 | elc_wof-USA | 0.0245 | 0.45771 | 2
ele | e_won-USA_52_c5 | onshore wind resource -- CF class won-USA_52 -- cost class 5 | GW | TWh | annual | no | e_won-USA_52_c5 | elc_won-USA | 0.82332 | 0.52448 | 5 | ele | e_wof-USA_46_c1 | offshore wind resource -- CF class wof-USA_46 -- cost class 1 | GW | TWh | annual | no | e_wof-USA_46_c1 | elc_wof-USA | 1.8235 | 0.45507 | 1
ele | e_won-USA_52_c3 | onshore wind resource -- CF class won-USA_52 -- cost class 3 | GW | TWh | annual | no | e_won-USA_52_c3 | elc_won-USA | 5.6769 | 0.5218 | 3 | ele | e_wof-USA_45_c2 | offshore wind resource -- CF class wof-USA_45 -- cost class 2 | GW | TWh | annual | no | e_wof-USA_45_c2 | elc_wof-USA | 3.0433 | 0.44869 | 2
ele | e_won-USA_52_c1 | onshore wind resource -- CF class won-USA_52 -- cost class 1 | GW | TWh | annual | no | e_won-USA_52_c1 | elc_won-USA | 2.6142 | 0.52041 | 1 | ele | e_wof-USA_45_c3 | offshore wind resource -- CF class wof-USA_45 -- cost class 3 | GW | TWh | annual | no | e_wof-USA_45_c3 | elc_wof-USA | 13.223 | 0.44637 | 3
ele | e_won-USA_52_c2 | onshore wind resource -- CF class won-USA_52 -- cost class 2 | GW | TWh | annual | no | e_won-USA_52_c2 | elc_won-USA | 3.4169 | 0.51788 | 2 | ele | e_wof-USA_45_c1 | offshore wind resource -- CF class wof-USA_45 -- cost class 1 | GW | TWh | annual | no | e_wof-USA_45_c1 | elc_wof-USA | 2.653 | 0.44528 | 1
ele | e_won-USA_52_c4 | onshore wind resource -- CF class won-USA_52 -- cost class 4 | GW | TWh | annual | no | e_won-USA_52_c4 | elc_won-USA | 1.7094 | 0.51624 | 4 | ele | e_wof-USA_43_c2 | offshore wind resource -- CF class wof-USA_43 -- cost class 2 | GW | TWh | annual | no | e_wof-USA_43_c2 | elc_wof-USA | 0.07525 | 0.43053 | 2
ele | e_won-USA_51_c2 | onshore wind resource -- CF class won-USA_51 -- cost class 2 | GW | TWh | annual | no | e_won-USA_51_c2 | elc_won-USA | 12.9078 | 0.5085 | 2 | ele | e_wof-USA_43_c3 | offshore wind resource -- CF class wof-USA_43 -- cost class 3 | GW | TWh | annual | no | e_wof-USA_43_c3 | elc_wof-USA | 9.7387 | 0.42947 | 3
ele | e_won-USA_51_c4 | onshore wind resource -- CF class won-USA_51 -- cost class 4 | GW | TWh | annual | no | e_won-USA_51_c4 | elc_won-USA | 6.3528 | 0.50799 | 4 | ele | e_wof-USA_43_c1 | offshore wind resource -- CF class wof-USA_43 -- cost class 1 | GW | TWh | annual | no | e_wof-USA_43_c1 | elc_wof-USA | 0.98525 | 0.42797 | 1
ele | e_won-USA_51_c3 | onshore wind resource -- CF class won-USA_51 -- cost class 3 | GW | TWh | annual | no | e_won-USA_51_c3 | elc_won-USA | 4.0568 | 0.50784 | 3 | ele | e_wof-USA_42_c1 | offshore wind resource -- CF class wof-USA_42 -- cost class 1 | GW | TWh | annual | no | e_wof-USA_42_c1 | elc_wof-USA | 1.0553 | 0.42495 | 1
ele | e_won-USA_51_c1 | onshore wind resource -- CF class won-USA_51 -- cost class 1 | GW | TWh | annual | no | e_won-USA_51_c1 | elc_won-USA | 10.3839 | 0.5074 | 1 | ele | e_wof-USA_41_c1 | offshore wind resource -- CF class wof-USA_41 -- cost class 1 | GW | TWh | annual | no | e_wof-USA_41_c1 | elc_wof-USA | 0.0035 | 0.41276 | 1
ele | e_won-USA_51_c5 | onshore wind resource -- CF class won-USA_51 -- cost class 5 | GW | TWh | annual | no | e_won-USA_51_c5 | elc_won-USA | 1.2076 | 0.50603 | 5 | ele | e_wof-USA_41_c2 | offshore wind resource -- CF class wof-USA_41 -- cost class 2 | GW | TWh | annual | no | e_wof-USA_41_c2 | elc_wof-USA | 11.3925 | 0.40778 | 2
ele | e_won-USA_50_c1 | onshore wind resource -- CF class won-USA_50 -- cost class 1 | GW | TWh | annual | no | e_won-USA_50_c1 | elc_won-USA | 19.2581 | 0.5023 | 1 | ele | e_wof-USA_40_c2 | offshore wind resource -- CF class wof-USA_40 -- cost class 2 | GW | TWh | annual | no | e_wof-USA_40_c2 | elc_wof-USA | 2.4762 | 0.40071 | 2
ele | e_won-USA_50_c4 | onshore wind resource -- CF class won-USA_50 -- cost class 4 | GW | TWh | annual | no | e_won-USA_50_c4 | elc_won-USA | 6.8501 | 0.50108 | 4 | ele | e_wof-USA_40_c1 | offshore wind resource -- CF class wof-USA_40 -- cost class 1 | GW | TWh | annual | no | e_wof-USA_40_c1 | elc_wof-USA | 0.52675 | 0.40023 | 1
ele | e_won-USA_50_c2 | onshore wind resource -- CF class won-USA_50 -- cost class 2 | GW | TWh | annual | no | e_won-USA_50_c2 | elc_won-USA | 10.635 | 0.5008 | 2 | ele | e_wof-USA_39_c2 | offshore wind resource -- CF class wof-USA_39 -- cost class 2 | GW | TWh | annual | no | e_wof-USA_39_c2 | elc_wof-USA | 4.2998 | 0.39453 | 2
ele | e_won-USA_50_c3 | onshore wind resource -- CF class won-USA_50 -- cost class 3 | GW | TWh | annual | no | e_won-USA_50_c3 | elc_won-USA | 12.2055 | 0.49866 | 3 | ele | e_wof-USA_39_c1 | offshore wind resource -- CF class wof-USA_39 -- cost class 1 | GW | TWh | annual | no | e_wof-USA_39_c1 | elc_wof-USA | 3.8552 | 0.39374 | 1
ele | e_won-USA_50_c5 | onshore wind resource -- CF class won-USA_50 -- cost class 5 | GW | TWh | annual | no | e_won-USA_50_c5 | elc_won-USA | 2.3782 | 0.49684 | 5 | ele | e_wof-USA_38_c3 | offshore wind resource -- CF class wof-USA_38 -- cost class 3 | GW | TWh | annual | no | e_wof-USA_38_c3 | elc_wof-USA | 0.73675 | 0.38246 | 3
ele | e_won-USA_49_c3 | onshore wind resource -- CF class won-USA_49 -- cost class 3 | GW | TWh | annual | no | e_won-USA_49_c3 | elc_won-USA | 3.2694 | 0.49236 | 3 | ele | e_wof-USA_38_c1 | offshore wind resource -- CF class wof-USA_38 -- cost class 1 | GW | TWh | annual | no | e_wof-USA_38_c1 | elc_wof-USA | 1.2005 | 0.38005 | 1
ele | e_won-USA_49_c4 | onshore wind resource -- CF class won-USA_49 -- cost class 4 | GW | TWh | annual | no | e_won-USA_49_c4 | elc_won-USA | 4.3779 | 0.49133 | 4 | ele | e_wof-USA_38_c2 | offshore wind resource -- CF class wof-USA_38 -- cost class 2 | GW | TWh | annual | no | e_wof-USA_38_c2 | elc_wof-USA | 0.06125 | 0.37828 | 2
ele | e_won-USA_49_c2 | onshore wind resource -- CF class won-USA_49 -- cost class 2 | GW | TWh | annual | no | e_won-USA_49_c2 | elc_won-USA | 12.5119 | 0.49094 | 2 | ele | e_wof-USA_37_c2 | offshore wind resource -- CF class wof-USA_37 -- cost class 2 | GW | TWh | annual | no | e_wof-USA_37_c2 | elc_wof-USA | 6.5957 | 0.37163 | 2
ele | e_won-USA_49_c1 | onshore wind resource -- CF class won-USA_49 -- cost class 1 | GW | TWh | annual | no | e_won-USA_49_c1 | elc_won-USA | 13.2186 | 0.4901 | 1 | ele | e_wof-USA_37_c3 | offshore wind resource -- CF class wof-USA_37 -- cost class 3 | GW | TWh | annual | no | e_wof-USA_37_c3 | elc_wof-USA | 6.1582 | 0.36918 | 3
ele | e_won-USA_49_c5 | onshore wind resource -- CF class won-USA_49 -- cost class 5 | GW | TWh | annual | no | e_won-USA_49_c5 | elc_won-USA | 4.3186 | 0.48924 | 5 | ele | e_wof-USA_37_c4 | offshore wind resource -- CF class wof-USA_37 -- cost class 4 | GW | TWh | annual | no | e_wof-USA_37_c4 | elc_wof-USA | 4.8247 | 0.36911 | 4
ele | e_won-USA_48_c4 | onshore wind resource -- CF class won-USA_48 -- cost class 4 | GW | TWh | annual | no | e_won-USA_48_c4 | elc_won-USA | 11.7701 | 0.4813 | 4 | ele | e_wof-USA_37_c1 | offshore wind resource -- CF class wof-USA_37 -- cost class 1 | GW | TWh | annual | no | e_wof-USA_37_c1 | elc_wof-USA | 15.7167 | 0.36735 | 1
ele | e_won-USA_48_c3 | onshore wind resource -- CF class won-USA_48 -- cost class 3 | GW | TWh | annual | no | e_won-USA_48_c3 | elc_won-USA | 13.2951 | 0.48124 | 3 | ele | e_wof-USA_37_c5 | offshore wind resource -- CF class wof-USA_37 -- cost class 5 | GW | TWh | annual | no | e_wof-USA_37_c5 | elc_wof-USA | 4.9158 | 0.36648 | 5
ele | e_won-USA_48_c1 | onshore wind resource -- CF class won-USA_48 -- cost class 1 | GW | TWh | annual | no | e_won-USA_48_c1 | elc_won-USA | 13.2572 | 0.48015 | 1 | ele | e_wof-USA_36_c1 | offshore wind resource -- CF class wof-USA_36 -- cost class 1 | GW | TWh | annual | no | e_wof-USA_36_c1 | elc_wof-USA | 4.081 | 0.36454 | 1
ele | e_won-USA_48_c5 | onshore wind resource -- CF class won-USA_48 -- cost class 5 | GW | TWh | annual | no | e_won-USA_48_c5 | elc_won-USA | 13.2435 | 0.47999 | 5 | ele | e_wof-USA_36_c2 | offshore wind resource -- CF class wof-USA_36 -- cost class 2 | GW | TWh | annual | no | e_wof-USA_36_c2 | elc_wof-USA | 3.3093 | 0.35804 | 2
ele | e_won-USA_48_c2 | onshore wind resource -- CF class won-USA_48 -- cost class 2 | GW | TWh | annual | no | e_won-USA_48_c2 | elc_won-USA | 11.7193 | 0.47852 | 2 | ele | e_wof-USA_35_c4 | offshore wind resource -- CF class wof-USA_35 -- cost class 4 | GW | TWh | annual | no | e_wof-USA_35_c4 | elc_wof-USA | 2.765 | 0.35215 | 4
ele | e_won-USA_47_c1 | onshore wind resource -- CF class won-USA_47 -- cost class 1 | GW | TWh | annual | no | e_won-USA_47_c1 | elc_won-USA | 23.8952 | 0.47082 | 1 | ele | e_wof-USA_35_c1 | offshore wind resource -- CF class wof-USA_35 -- cost class 1 | GW | TWh | annual | no | e_wof-USA_35_c1 | elc_wof-USA | 3.5612 | 0.34865 | 1
ele | e_won-USA_47_c2 | onshore wind resource -- CF class won-USA_47 -- cost class 2 | GW | TWh | annual | no | e_won-USA_47_c2 | elc_won-USA | 16.1478 | 0.4706 | 2 | ele | e_wof-USA_35_c2 | offshore wind resource -- CF class wof-USA_35 -- cost class 2 | GW | TWh | annual | no | e_wof-USA_35_c2 | elc_wof-USA | 5.2745 | 0.34781 | 2
ele | e_won-USA_47_c4 | onshore wind resource -- CF class won-USA_47 -- cost class 4 | GW | TWh | annual | no | e_won-USA_47_c4 | elc_won-USA | 20.6782 | 0.46941 | 4 | ele | e_wof-USA_35_c3 | offshore wind resource -- CF class wof-USA_35 -- cost class 3 | GW | TWh | annual | no | e_wof-USA_35_c3 | elc_wof-USA | 6.6115 | 0.34595 | 3
ele | e_won-USA_47_c3 | onshore wind resource -- CF class won-USA_47 -- cost class 3 | GW | TWh | annual | no | e_won-USA_47_c3 | elc_won-USA | 19.6458 | 0.46887 | 3 | ele | e_wof-USA_34_c1 | offshore wind resource -- CF class wof-USA_34 -- cost class 1 | GW | TWh | annual | no | e_wof-USA_34_c1 | elc_wof-USA | 0.0805 | 0.34458 | 1
ele | e_won-USA_47_c5 | onshore wind resource -- CF class won-USA_47 -- cost class 5 | GW | TWh | annual | no | e_won-USA_47_c5 | elc_won-USA | 15.6957 | 0.46844 | 5 | ele | e_wof-USA_34_c4 | offshore wind resource -- CF class wof-USA_34 -- cost class 4 | GW | TWh | annual | no | e_wof-USA_34_c4 | elc_wof-USA | 5.0033 | 0.34308 | 4
ele | e_won-USA_46_c5 | onshore wind resource -- CF class won-USA_46 -- cost class 5 | GW | TWh | annual | no | e_won-USA_46_c5 | elc_won-USA | 14.8758 | 0.46201 | 5 | ele | e_wof-USA_34_c2 | offshore wind resource -- CF class wof-USA_34 -- cost class 2 | GW | TWh | annual | no | e_wof-USA_34_c2 | elc_wof-USA | 6.1338 | 0.34206 | 2
ele | e_won-USA_46_c1 | onshore wind resource -- CF class won-USA_46 -- cost class 1 | GW | TWh | annual | no | e_won-USA_46_c1 | elc_won-USA | 20.4196 | 0.46078 | 1 | ele | e_wof-USA_34_c3 | offshore wind resource -- CF class wof-USA_34 -- cost class 3 | GW | TWh | annual | no | e_wof-USA_34_c3 | elc_wof-USA | 5.642 | 0.33809 | 3
ele | e_won-USA_46_c4 | onshore wind resource -- CF class won-USA_46 -- cost class 4 | GW | TWh | annual | no | e_won-USA_46_c4 | elc_won-USA | 25.3446 | 0.46011 | 4 | ele | e_wof-USA_33_c1 | offshore wind resource -- CF class wof-USA_33 -- cost class 1 | GW | TWh | annual | no | e_wof-USA_33_c1 | elc_wof-USA | 0.1855 | 0.32821 | 1
ele | e_won-USA_46_c3 | onshore wind resource -- CF class won-USA_46 -- cost class 3 | GW | TWh | annual | no | e_won-USA_46_c3 | elc_won-USA | 17.238 | 0.45936 | 3 | ele | e_wof-USA_32_c1 | offshore wind resource -- CF class wof-USA_32 -- cost class 1 | GW | TWh | annual | no | e_wof-USA_32_c1 | elc_wof-USA | 8.631 | 0.32155 | 1
ele | e_won-USA_46_c2 | onshore wind resource -- CF class won-USA_46 -- cost class 2 | GW | TWh | annual | no | e_won-USA_46_c2 | elc_won-USA | 15.2804 | 0.45843 | 2 | ele | e_wof-USA_32_c2 | offshore wind resource -- CF class wof-USA_32 -- cost class 2 | GW | TWh | annual | no | e_wof-USA_32_c2 | elc_wof-USA | 0.112 | 0.32029 | 2
ele | e_won-USA_45_c1 | onshore wind resource -- CF class won-USA_45 -- cost class 1 | GW | TWh | annual | no | e_won-USA_45_c1 | elc_won-USA | 28.4802 | 0.45053 | 1 | ele | e_wof-USA_31_c1 | offshore wind resource -- CF class wof-USA_31 -- cost class 1 | GW | TWh | annual | no | e_wof-USA_31_c1 | elc_wof-USA | 3.9253 | 0.30534 | 1
ele | e_won-USA_45_c2 | onshore wind resource -- CF class won-USA_45 -- cost class 2 | GW | TWh | annual | no | e_won-USA_45_c2 | elc_won-USA | 26.4064 | 0.45035 | 2 | ele | e_wof-USA_30_c1 | offshore wind resource -- CF class wof-USA_30 -- cost class 1 | GW | TWh | annual | no | e_wof-USA_30_c1 | elc_wof-USA | 3.0835 | 0.29818 | 1
ele | e_won-USA_45_c5 | onshore wind resource -- CF class won-USA_45 -- cost class 5 | GW | TWh | annual | no | e_won-USA_45_c5 | elc_won-USA | 26.0598 | 0.44988 | 5 | ele | e_wof-USA_30_c2 | offshore wind resource -- CF class wof-USA_30 -- cost class 2 | GW | TWh | annual | no | e_wof-USA_30_c2 | elc_wof-USA | 6.1688 | 0.29517 | 2
ele | e_won-USA_45_c4 | onshore wind resource -- CF class won-USA_45 -- cost class 4 | GW | TWh | annual | no | e_won-USA_45_c4 | elc_won-USA | 36.6662 | 0.44957 | 4 | ele | e_wof-USA_29_c2 | offshore wind resource -- CF class wof-USA_29 -- cost class 2 | GW | TWh | annual | no | e_wof-USA_29_c2 | elc_wof-USA | 2.4937 | 0.29361 | 2
ele | e_won-USA_45_c3 | onshore wind resource -- CF class won-USA_45 -- cost class 3 | GW | TWh | annual | no | e_won-USA_45_c3 | elc_won-USA | 22.9972 | 0.44935 | 3 | ele | e_wof-USA_29_c1 | offshore wind resource -- CF class wof-USA_29 -- cost class 1 | GW | TWh | annual | no | e_wof-USA_29_c1 | elc_wof-USA | 0.595 | 0.28586 | 1
ele | e_won-USA_44_c3 | onshore wind resource -- CF class won-USA_44 -- cost class 3 | GW | TWh | annual | no | e_won-USA_44_c3 | elc_won-USA | 23.4096 | 0.44037 | 3 | ele | e_wof-USA_28_c1 | offshore wind resource -- CF class wof-USA_28 -- cost class 1 | GW | TWh | annual | no | e_wof-USA_28_c1 | elc_wof-USA | 2.2487 | 0.28359 | 1
ele | e_won-USA_44_c1 | onshore wind resource -- CF class won-USA_44 -- cost class 1 | GW | TWh | annual | no | e_won-USA_44_c1 | elc_won-USA | 21.4231 | 0.43938 | 1 | ele | e_wof-USA_27_c1 | offshore wind resource -- CF class wof-USA_27 -- cost class 1 | GW | TWh | annual | no | e_wof-USA_27_c1 | elc_wof-USA | 1.8567 | 0.27459 | 1
ele | e_won-USA_44_c2 | onshore wind resource -- CF class won-USA_44 -- cost class 2 | GW | TWh | annual | no | e_won-USA_44_c2 | elc_won-USA | 20.193 | 0.43873 | 2 | ele | e_wof-USA_27_c2 | offshore wind resource -- CF class wof-USA_27 -- cost class 2 | GW | TWh | annual | no | e_wof-USA_27_c2 | elc_wof-USA | 0.03325 | 0.27045 | 2
ele | e_won-USA_44_c4 | onshore wind resource -- CF class won-USA_44 -- cost class 4 | GW | TWh | annual | no | e_won-USA_44_c4 | elc_won-USA | 13.2995 | 0.4385 | 4 | ele | e_wof-USA_27_c4 | offshore wind resource -- CF class wof-USA_27 -- cost class 4 | GW | TWh | annual | no | e_wof-USA_27_c4 | elc_wof-USA | 3.4352 | 0.26656 | 4
ele | e_won-USA_44_c5 | onshore wind resource -- CF class won-USA_44 -- cost class 5 | GW | TWh | annual | no | e_won-USA_44_c5 | elc_won-USA | 18.3485 | 0.43792 | 5 | ele | e_wof-USA_27_c3 | offshore wind resource -- CF class wof-USA_27 -- cost class 3 | GW | TWh | annual | no | e_wof-USA_27_c3 | elc_wof-USA | 0.1995 | 0.26506 | 3
ele | e_won-USA_43_c2 | onshore wind resource -- CF class won-USA_43 -- cost class 2 | GW | TWh | annual | no | e_won-USA_43_c2 | elc_won-USA | 25.1628 | 0.43046 | 2 | ele | e_wof-USA_26_c1 | offshore wind resource -- CF class wof-USA_26 -- cost class 1 | GW | TWh | annual | no | e_wof-USA_26_c1 | elc_wof-USA | 0.18375 | 0.26469 | 1
ele | e_won-USA_43_c3 | onshore wind resource -- CF class won-USA_43 -- cost class 3 | GW | TWh | annual | no | e_won-USA_43_c3 | elc_won-USA | 29.912 | 0.42983 | 3 | ele | e_wof-USA_26_c3 | offshore wind resource -- CF class wof-USA_26 -- cost class 3 | GW | TWh | annual | no | e_wof-USA_26_c3 | elc_wof-USA | 2.296 | 0.26219 | 3
ele | e_won-USA_43_c5 | onshore wind resource -- CF class won-USA_43 -- cost class 5 | GW | TWh | annual | no | e_won-USA_43_c5 | elc_won-USA | 31.0383 | 0.4296 | 5 | ele | e_wof-USA_26_c4 | offshore wind resource -- CF class wof-USA_26 -- cost class 4 | GW | TWh | annual | no | e_wof-USA_26_c4 | elc_wof-USA | 5.5055 | 0.26085 | 4
ele | e_won-USA_43_c1 | onshore wind resource -- CF class won-USA_43 -- cost class 1 | GW | TWh | annual | no | e_won-USA_43_c1 | elc_won-USA | 27.7951 | 0.42909 | 1 | ele | e_wof-USA_26_c2 | offshore wind resource -- CF class wof-USA_26 -- cost class 2 | GW | TWh | annual | no | e_wof-USA_26_c2 | elc_wof-USA | 0.5635 | 0.25968 | 2
ele | e_won-USA_43_c4 | onshore wind resource -- CF class won-USA_43 -- cost class 4 | GW | TWh | annual | no | e_won-USA_43_c4 | elc_won-USA | 25.2667 | 0.42889 | 4 | ele | e_wof-USA_25_c5 | offshore wind resource -- CF class wof-USA_25 -- cost class 5 | GW | TWh | annual | no | e_wof-USA_25_c5 | elc_wof-USA | 5.9973 | 0.25454 | 5
ele | e_won-USA_42_c3 | onshore wind resource -- CF class won-USA_42 -- cost class 3 | GW | TWh | annual | no | e_won-USA_42_c3 | elc_won-USA | 20.8133 | 0.42359 | 3 | ele | e_wof-USA_25_c4 | offshore wind resource -- CF class wof-USA_25 -- cost class 4 | GW | TWh | annual | no | e_wof-USA_25_c4 | elc_wof-USA | 6.594 | 0.25404 | 4
ele | e_won-USA_42_c2 | onshore wind resource -- CF class won-USA_42 -- cost class 2 | GW | TWh | annual | no | e_won-USA_42_c2 | elc_won-USA | 30.0948 | 0.42056 | 2 | ele | e_wof-USA_25_c2 | offshore wind resource -- CF class wof-USA_25 -- cost class 2 | GW | TWh | annual | no | e_wof-USA_25_c2 | elc_wof-USA | 3.8133 | 0.25333 | 2
ele | e_won-USA_42_c5 | onshore wind resource -- CF class won-USA_42 -- cost class 5 | GW | TWh | annual | no | e_won-USA_42_c5 | elc_won-USA | 21.0463 | 0.41983 | 5 | ele | e_wof-USA_25_c3 | offshore wind resource -- CF class wof-USA_25 -- cost class 3 | GW | TWh | annual | no | e_wof-USA_25_c3 | elc_wof-USA | 0.58975 | 0.24873 | 3
ele | e_won-USA_42_c1 | onshore wind resource -- CF class won-USA_42 -- cost class 1 | GW | TWh | annual | no | e_won-USA_42_c1 | elc_won-USA | 29.428 | 0.4196 | 1 | ele | e_wof-USA_25_c1 | offshore wind resource -- CF class wof-USA_25 -- cost class 1 | GW | TWh | annual | no | e_wof-USA_25_c1 | elc_wof-USA | 1.0185 | 0.24505 | 1
ele | e_won-USA_42_c4 | onshore wind resource -- CF class won-USA_42 -- cost class 4 | GW | TWh | annual | no | e_won-USA_42_c4 | elc_won-USA | 23.6648 | 0.41946 | 4 | ele | e_wof-USA_24_c4 | offshore wind resource -- CF class wof-USA_24 -- cost class 4 | GW | TWh | annual | no | e_wof-USA_24_c4 | elc_wof-USA | 2.4815 | 0.24479 | 4
ele | e_won-USA_41_c2 | onshore wind resource -- CF class won-USA_41 -- cost class 2 | GW | TWh | annual | no | e_won-USA_41_c2 | elc_won-USA | 11.4994 | 0.41221 | 2 | ele | e_wof-USA_24_c5 | offshore wind resource -- CF class wof-USA_24 -- cost class 5 | GW | TWh | annual | no | e_wof-USA_24_c5 | elc_wof-USA | 0.56875 | 0.24352 | 5
ele | e_won-USA_41_c4 | onshore wind resource -- CF class won-USA_41 -- cost class 4 | GW | TWh | annual | no | e_won-USA_41_c4 | elc_won-USA | 16.1756 | 0.40991 | 4 | ele | e_wof-USA_24_c1 | offshore wind resource -- CF class wof-USA_24 -- cost class 1 | GW | TWh | annual | no | e_wof-USA_24_c1 | elc_wof-USA | 11.7442 | 0.24107 | 1
ele | e_won-USA_41_c1 | onshore wind resource -- CF class won-USA_41 -- cost class 1 | GW | TWh | annual | no | e_won-USA_41_c1 | elc_won-USA | 19.8998 | 0.40964 | 1 | ele | e_wof-USA_24_c2 | offshore wind resource -- CF class wof-USA_24 -- cost class 2 | GW | TWh | annual | no | e_wof-USA_24_c2 | elc_wof-USA | 0.97125 | 0.2364 | 2
ele | e_won-USA_41_c3 | onshore wind resource -- CF class won-USA_41 -- cost class 3 | GW | TWh | annual | no | e_won-USA_41_c3 | elc_won-USA | 15.0731 | 0.40946 | 3 | ele | e_wof-USA_24_c3 | offshore wind resource -- CF class wof-USA_24 -- cost class 3 | GW | TWh | annual | no | e_wof-USA_24_c3 | elc_wof-USA | 0.133 | 0.23574 | 3
ele | e_won-USA_41_c5 | onshore wind resource -- CF class won-USA_41 -- cost class 5 | GW | TWh | annual | no | e_won-USA_41_c5 | elc_won-USA | 14.8146 | 0.40834 | 5 | ele | e_wof-USA_23_c1 | offshore wind resource -- CF class wof-USA_23 -- cost class 1 | GW | TWh | annual | no | e_wof-USA_23_c1 | elc_wof-USA | 2.149 | 0.22874 | 1
ele | e_won-USA_40_c1 | onshore wind resource -- CF class won-USA_40 -- cost class 1 | GW | TWh | annual | no | e_won-USA_40_c1 | elc_won-USA | 18.0879 | 0.40158 | 1 | ele | e_wof-USA_23_c2 | offshore wind resource -- CF class wof-USA_23 -- cost class 2 | GW | TWh | annual | no | e_wof-USA_23_c2 | elc_wof-USA | 4.0338 | 0.22747 | 2
ele | e_won-USA_40_c5 | onshore wind resource -- CF class won-USA_40 -- cost class 5 | GW | TWh | annual | no | e_won-USA_40_c5 | elc_won-USA | 14.391 | 0.39872 | 5 | ele | e_wof-USA_23_c4 | offshore wind resource -- CF class wof-USA_23 -- cost class 4 | GW | TWh | annual | no | e_wof-USA_23_c4 | elc_wof-USA | 8.9548 | 0.22705 | 4
ele | e_won-USA_40_c2 | onshore wind resource -- CF class won-USA_40 -- cost class 2 | GW | TWh | annual | no | e_won-USA_40_c2 | elc_won-USA | 17.722 | 0.39869 | 2 | ele | e_wof-USA_23_c3 | offshore wind resource -- CF class wof-USA_23 -- cost class 3 | GW | TWh | annual | no | e_wof-USA_23_c3 | elc_wof-USA | 5.0172 | 0.22595 | 3
ele | e_won-USA_40_c3 | onshore wind resource -- CF class won-USA_40 -- cost class 3 | GW | TWh | annual | no | e_won-USA_40_c3 | elc_won-USA | 19.9514 | 0.39823 | 3 | ele | e_wof-USA_23_c5 | offshore wind resource -- CF class wof-USA_23 -- cost class 5 | GW | TWh | annual | no | e_wof-USA_23_c5 | elc_wof-USA | 4.0635 | 0.22563 | 5
ele | e_won-USA_40_c4 | onshore wind resource -- CF class won-USA_40 -- cost class 4 | GW | TWh | annual | no | e_won-USA_40_c4 | elc_won-USA | 18.0478 | 0.39815 | 4 | ele | e_wof-USA_22_c1 | offshore wind resource -- CF class wof-USA_22 -- cost class 1 | GW | TWh | annual | no | e_wof-USA_22_c1 | elc_wof-USA | 5.4478 | 0.22407 | 1
ele | e_won-USA_39_c4 | onshore wind resource -- CF class won-USA_39 -- cost class 4 | GW | TWh | annual | no | e_won-USA_39_c4 | elc_won-USA | 21.0518 | 0.3919 | 4 | ele | e_wof-USA_22_c4 | offshore wind resource -- CF class wof-USA_22 -- cost class 4 | GW | TWh | annual | no | e_wof-USA_22_c4 | elc_wof-USA | 0.80675 | 0.22332 | 4
ele | e_won-USA_39_c5 | onshore wind resource -- CF class won-USA_39 -- cost class 5 | GW | TWh | annual | no | e_won-USA_39_c5 | elc_won-USA | 11.729 | 0.39159 | 5 | ele | e_wof-USA_22_c5 | offshore wind resource -- CF class wof-USA_22 -- cost class 5 | GW | TWh | annual | no | e_wof-USA_22_c5 | elc_wof-USA | 6.2598 | 0.22313 | 5
ele | e_won-USA_39_c1 | onshore wind resource -- CF class won-USA_39 -- cost class 1 | GW | TWh | annual | no | e_won-USA_39_c1 | elc_won-USA | 13.1062 | 0.39013 | 1 | ele | e_wof-USA_22_c2 | offshore wind resource -- CF class wof-USA_22 -- cost class 2 | GW | TWh | annual | no | e_wof-USA_22_c2 | elc_wof-USA | 2.436 | 0.2219 | 2
ele | e_won-USA_39_c2 | onshore wind resource -- CF class won-USA_39 -- cost class 2 | GW | TWh | annual | no | e_won-USA_39_c2 | elc_won-USA | 10.5055 | 0.39001 | 2 | ele | e_wof-USA_22_c3 | offshore wind resource -- CF class wof-USA_22 -- cost class 3 | GW | TWh | annual | no | e_wof-USA_22_c3 | elc_wof-USA | 3.7748 | 0.22162 | 3
ele | e_won-USA_39_c3 | onshore wind resource -- CF class won-USA_39 -- cost class 3 | GW | TWh | annual | no | e_won-USA_39_c3 | elc_won-USA | 16.2955 | 0.38953 | 3 | ele | e_wof-USA_21_c5 | offshore wind resource -- CF class wof-USA_21 -- cost class 5 | GW | TWh | annual | no | e_wof-USA_21_c5 | elc_wof-USA | 0.00525 | 0.21308 | 5
ele | e_won-USA_38_c1 | onshore wind resource -- CF class won-USA_38 -- cost class 1 | GW | TWh | annual | no | e_won-USA_38_c1 | elc_won-USA | 15.9246 | 0.38075 | 1 | ele | e_wof-USA_21_c2 | offshore wind resource -- CF class wof-USA_21 -- cost class 2 | GW | TWh | annual | no | e_wof-USA_21_c2 | elc_wof-USA | 0.02625 | 0.21248 | 2
ele | e_won-USA_38_c5 | onshore wind resource -- CF class won-USA_38 -- cost class 5 | GW | TWh | annual | no | e_won-USA_38_c5 | elc_won-USA | 10.8397 | 0.38068 | 5 | ele | e_wof-USA_21_c3 | offshore wind resource -- CF class wof-USA_21 -- cost class 3 | GW | TWh | annual | no | e_wof-USA_21_c3 | elc_wof-USA | 1.2617 | 0.21038 | 3
ele | e_won-USA_38_c4 | onshore wind resource -- CF class won-USA_38 -- cost class 4 | GW | TWh | annual | no | e_won-USA_38_c4 | elc_won-USA | 15.3337 | 0.38031 | 4 | ele | e_wof-USA_21_c4 | offshore wind resource -- CF class wof-USA_21 -- cost class 4 | GW | TWh | annual | no | e_wof-USA_21_c4 | elc_wof-USA | 2.2033 | 0.21008 | 4
ele | e_won-USA_38_c2 | onshore wind resource -- CF class won-USA_38 -- cost class 2 | GW | TWh | annual | no | e_won-USA_38_c2 | elc_won-USA | 12.5316 | 0.38022 | 2 | ele | e_wof-USA_21_c1 | offshore wind resource -- CF class wof-USA_21 -- cost class 1 | GW | TWh | annual | no | e_wof-USA_21_c1 | elc_wof-USA | 6.6185 | 0.20908 | 1
ele | e_won-USA_38_c3 | onshore wind resource -- CF class won-USA_38 -- cost class 3 | GW | TWh | annual | no | e_won-USA_38_c3 | elc_won-USA | 28.3077 | 0.3798 | 3 | ele | e_wof-USA_20_c2 | offshore wind resource -- CF class wof-USA_20 -- cost class 2 | GW | TWh | annual | no | e_wof-USA_20_c2 | elc_wof-USA | 2.0195 | 0.2048 | 2
ele | e_won-USA_37_c3 | onshore wind resource -- CF class won-USA_37 -- cost class 3 | GW | TWh | annual | no | e_won-USA_37_c3 | elc_won-USA | 13.0878 | 0.3703 | 3 | ele | e_wof-USA_20_c4 | offshore wind resource -- CF class wof-USA_20 -- cost class 4 | GW | TWh | annual | no | e_wof-USA_20_c4 | elc_wof-USA | 3.2393 | 0.19957 | 4
ele | e_won-USA_37_c4 | onshore wind resource -- CF class won-USA_37 -- cost class 4 | GW | TWh | annual | no | e_won-USA_37_c4 | elc_won-USA | 15.2426 | 0.36999 | 4 | ele | e_wof-USA_20_c5 | offshore wind resource -- CF class wof-USA_20 -- cost class 5 | GW | TWh | annual | no | e_wof-USA_20_c5 | elc_wof-USA | 2.8455 | 0.19774 | 5
ele | e_won-USA_37_c1 | onshore wind resource -- CF class won-USA_37 -- cost class 1 | GW | TWh | annual | no | e_won-USA_37_c1 | elc_won-USA | 13.7616 | 0.36886 | 1 | ele | e_wof-USA_20_c1 | offshore wind resource -- CF class wof-USA_20 -- cost class 1 | GW | TWh | annual | no | e_wof-USA_20_c1 | elc_wof-USA | 7.0595 | 0.19674 | 1
ele | e_won-USA_37_c2 | onshore wind resource -- CF class won-USA_37 -- cost class 2 | GW | TWh | annual | no | e_won-USA_37_c2 | elc_won-USA | 6.4033 | 0.36867 | 2 | ele | e_wof-USA_20_c3 | offshore wind resource -- CF class wof-USA_20 -- cost class 3 | GW | TWh | annual | no | e_wof-USA_20_c3 | elc_wof-USA | 4.2805 | 0.19552 | 3
ele | e_won-USA_37_c5 | onshore wind resource -- CF class won-USA_37 -- cost class 5 | GW | TWh | annual | no | e_won-USA_37_c5 | elc_won-USA | 11.1173 | 0.36793 | 5 | ele | e_wof-USA_19_c5 | offshore wind resource -- CF class wof-USA_19 -- cost class 5 | GW | TWh | annual | no | e_wof-USA_19_c5 | elc_wof-USA | 1.6065 | 0.19251 | 5
ele | e_won-USA_36_c1 | onshore wind resource -- CF class won-USA_36 -- cost class 1 | GW | TWh | annual | no | e_won-USA_36_c1 | elc_won-USA | 7.2639 | 0.36092 | 1 | ele | e_wof-USA_19_c3 | offshore wind resource -- CF class wof-USA_19 -- cost class 3 | GW | TWh | annual | no | e_wof-USA_19_c3 | elc_wof-USA | 0.462 | 0.1909 | 3
ele | e_won-USA_36_c3 | onshore wind resource -- CF class won-USA_36 -- cost class 3 | GW | TWh | annual | no | e_won-USA_36_c3 | elc_won-USA | 14.6198 | 0.36034 | 3 | ele | e_wof-USA_19_c1 | offshore wind resource -- CF class wof-USA_19 -- cost class 1 | GW | TWh | annual | no | e_wof-USA_19_c1 | elc_wof-USA | 3.3915 | 0.19016 | 1
ele | e_won-USA_36_c2 | onshore wind resource -- CF class won-USA_36 -- cost class 2 | GW | TWh | annual | no | e_won-USA_36_c2 | elc_won-USA | 3.4455 | 0.35961 | 2 | ele | e_wof-USA_19_c2 | offshore wind resource -- CF class wof-USA_19 -- cost class 2 | GW | TWh | annual | no | e_wof-USA_19_c2 | elc_wof-USA | 0.007 | 0.18687 | 2
ele | e_won-USA_36_c5 | onshore wind resource -- CF class won-USA_36 -- cost class 5 | GW | TWh | annual | no | e_won-USA_36_c5 | elc_won-USA | 11.9853 | 0.35931 | 5 | ele | e_wof-USA_19_c4 | offshore wind resource -- CF class wof-USA_19 -- cost class 4 | GW | TWh | annual | no | e_wof-USA_19_c4 | elc_wof-USA | 2.0405 | 0.18648 | 4
ele | e_won-USA_36_c4 | onshore wind resource -- CF class won-USA_36 -- cost class 4 | GW | TWh | annual | no | e_won-USA_36_c4 | elc_won-USA | 17.0122 | 0.3592 | 4 | ele | e_wof-USA_18_c3 | offshore wind resource -- CF class wof-USA_18 -- cost class 3 | GW | TWh | annual | no | e_wof-USA_18_c3 | elc_wof-USA | 0.03325 | 0.18447 | 3
ele | e_won-USA_35_c3 | onshore wind resource -- CF class won-USA_35 -- cost class 3 | GW | TWh | annual | no | e_won-USA_35_c3 | elc_won-USA | 7.7452 | 0.35106 | 3 | ele | e_wof-USA_18_c5 | offshore wind resource -- CF class wof-USA_18 -- cost class 5 | GW | TWh | annual | no | e_wof-USA_18_c5 | elc_wof-USA | 3.8255 | 0.1836 | 5
ele | e_won-USA_35_c5 | onshore wind resource -- CF class won-USA_35 -- cost class 5 | GW | TWh | annual | no | e_won-USA_35_c5 | elc_won-USA | 15.6911 | 0.35039 | 5 | ele | e_wof-USA_18_c2 | offshore wind resource -- CF class wof-USA_18 -- cost class 2 | GW | TWh | annual | no | e_wof-USA_18_c2 | elc_wof-USA | 0.50225 | 0.18067 | 2
ele | e_won-USA_35_c4 | onshore wind resource -- CF class won-USA_35 -- cost class 4 | GW | TWh | annual | no | e_won-USA_35_c4 | elc_won-USA | 13.7463 | 0.34935 | 4 | ele | e_wof-USA_18_c1 | offshore wind resource -- CF class wof-USA_18 -- cost class 1 | GW | TWh | annual | no | e_wof-USA_18_c1 | elc_wof-USA | 1.2005 | 0.17778 | 1
ele | e_won-USA_35_c2 | onshore wind resource -- CF class won-USA_35 -- cost class 2 | GW | TWh | annual | no | e_won-USA_35_c2 | elc_won-USA | 7.532 | 0.34911 | 2 | ele | e_wof-USA_18_c4 | offshore wind resource -- CF class wof-USA_18 -- cost class 4 | GW | TWh | annual | no | e_wof-USA_18_c4 | elc_wof-USA | 1.694 | 0.17752 | 4
ele | e_won-USA_35_c1 | onshore wind resource -- CF class won-USA_35 -- cost class 1 | GW | TWh | annual | no | e_won-USA_35_c1 | elc_won-USA | 18.3373 | 0.34796 | 1 | ele | e_wof-USA_17_c3 | offshore wind resource -- CF class wof-USA_17 -- cost class 3 | GW | TWh | annual | no | e_wof-USA_17_c3 | elc_wof-USA | 2.8857 | 0.17251 | 3
ele | e_won-USA_34_c4 | onshore wind resource -- CF class won-USA_34 -- cost class 4 | GW | TWh | annual | no | e_won-USA_34_c4 | elc_won-USA | 13.7074 | 0.34053 | 4 | ele | e_wof-USA_17_c1 | offshore wind resource -- CF class wof-USA_17 -- cost class 1 | GW | TWh | annual | no | e_wof-USA_17_c1 | elc_wof-USA | 1.3493 | 0.17092 | 1
ele | e_won-USA_34_c1 | onshore wind resource -- CF class won-USA_34 -- cost class 1 | GW | TWh | annual | no | e_won-USA_34_c1 | elc_won-USA | 17.4172 | 0.33978 | 1 | ele | e_wof-USA_17_c2 | offshore wind resource -- CF class wof-USA_17 -- cost class 2 | GW | TWh | annual | no | e_wof-USA_17_c2 | elc_wof-USA | 1.4175 | 0.16939 | 2
ele | e_won-USA_34_c3 | onshore wind resource -- CF class won-USA_34 -- cost class 3 | GW | TWh | annual | no | e_won-USA_34_c3 | elc_won-USA | 15.9668 | 0.33965 | 3 | ele | e_wof-USA_17_c4 | offshore wind resource -- CF class wof-USA_17 -- cost class 4 | GW | TWh | annual | no | e_wof-USA_17_c4 | elc_wof-USA | 3.4668 | 0.16806 | 4
ele | e_won-USA_34_c5 | onshore wind resource -- CF class won-USA_34 -- cost class 5 | GW | TWh | annual | no | e_won-USA_34_c5 | elc_won-USA | 13.5432 | 0.33958 | 5 | ele | e_wof-USA_17_c5 | offshore wind resource -- CF class wof-USA_17 -- cost class 5 | GW | TWh | annual | no | e_wof-USA_17_c5 | elc_wof-USA | 0.861 | 0.16568 | 5
ele | e_won-USA_34_c2 | onshore wind resource -- CF class won-USA_34 -- cost class 2 | GW | TWh | annual | no | e_won-USA_34_c2 | elc_won-USA | 11.7895 | 0.33881 | 2 | ele | e_wof-USA_16_c3 | offshore wind resource -- CF class wof-USA_16 -- cost class 3 | GW | TWh | annual | no | e_wof-USA_16_c3 | elc_wof-USA | 3.8325 | 0.16156 | 3
ele | e_won-USA_33_c4 | onshore wind resource -- CF class won-USA_33 -- cost class 4 | GW | TWh | annual | no | e_won-USA_33_c4 | elc_won-USA | 12.0107 | 0.33074 | 4 | ele | e_wof-USA_16_c1 | offshore wind resource -- CF class wof-USA_16 -- cost class 1 | GW | TWh | annual | no | e_wof-USA_16_c1 | elc_wof-USA | 2.4482 | 0.16132 | 1
ele | e_won-USA_33_c2 | onshore wind resource -- CF class won-USA_33 -- cost class 2 | GW | TWh | annual | no | e_won-USA_33_c2 | elc_won-USA | 18.754 | 0.32963 | 2 | ele | e_wof-USA_16_c4 | offshore wind resource -- CF class wof-USA_16 -- cost class 4 | GW | TWh | annual | no | e_wof-USA_16_c4 | elc_wof-USA | 3.1378 | 0.16099 | 4
ele | e_won-USA_33_c3 | onshore wind resource -- CF class won-USA_33 -- cost class 3 | GW | TWh | annual | no | e_won-USA_33_c3 | elc_won-USA | 7.4162 | 0.32903 | 3 | ele | e_wof-USA_16_c2 | offshore wind resource -- CF class wof-USA_16 -- cost class 2 | GW | TWh | annual | no | e_wof-USA_16_c2 | elc_wof-USA | 0.93625 | 0.15883 | 2
ele | e_won-USA_33_c1 | onshore wind resource -- CF class won-USA_33 -- cost class 1 | GW | TWh | annual | no | e_won-USA_33_c1 | elc_won-USA | 21.1723 | 0.32891 | 1 | ele | e_wof-USA_16_c5 | offshore wind resource -- CF class wof-USA_16 -- cost class 5 | GW | TWh | annual | no | e_wof-USA_16_c5 | elc_wof-USA | 1.6572 | 0.15597 | 5
ele | e_won-USA_33_c5 | onshore wind resource -- CF class won-USA_33 -- cost class 5 | GW | TWh | annual | no | e_won-USA_33_c5 | elc_won-USA | 11.8562 | 0.32836 | 5 | ele | e_wof-USA_15_c2 | offshore wind resource -- CF class wof-USA_15 -- cost class 2 | GW | TWh | annual | no | e_wof-USA_15_c2 | elc_wof-USA | 0.6545 | 0.15314 | 2
ele | e_won-USA_32_c5 | onshore wind resource -- CF class won-USA_32 -- cost class 5 | GW | TWh | annual | no | e_won-USA_32_c5 | elc_won-USA | 8.6485 | 0.32075 | 5 | ele | e_wof-USA_15_c4 | offshore wind resource -- CF class wof-USA_15 -- cost class 4 | GW | TWh | annual | no | e_wof-USA_15_c4 | elc_wof-USA | 2.6267 | 0.15168 | 4
ele | e_won-USA_32_c1 | onshore wind resource -- CF class won-USA_32 -- cost class 1 | GW | TWh | annual | no | e_won-USA_32_c1 | elc_won-USA | 25.5929 | 0.3205 | 1 | ele | e_wof-USA_15_c1 | offshore wind resource -- CF class wof-USA_15 -- cost class 1 | GW | TWh | annual | no | e_wof-USA_15_c1 | elc_wof-USA | 0.4655 | 0.15006 | 1
ele | e_won-USA_32_c3 | onshore wind resource -- CF class won-USA_32 -- cost class 3 | GW | TWh | annual | no | e_won-USA_32_c3 | elc_won-USA | 15.1061 | 0.32018 | 3 | ele | e_wof-USA_15_c5 | offshore wind resource -- CF class wof-USA_15 -- cost class 5 | GW | TWh | annual | no | e_wof-USA_15_c5 | elc_wof-USA | 8.582 | 0.14808 | 5
ele | e_won-USA_32_c2 | onshore wind resource -- CF class won-USA_32 -- cost class 2 | GW | TWh | annual | no | e_won-USA_32_c2 | elc_won-USA | 9.9264 | 0.31999 | 2 | ele | e_wof-USA_15_c3 | offshore wind resource -- CF class wof-USA_15 -- cost class 3 | GW | TWh | annual | no | e_wof-USA_15_c3 | elc_wof-USA | 2.2382 | 0.14704 | 3
ele | e_won-USA_32_c4 | onshore wind resource -- CF class won-USA_32 -- cost class 4 | GW | TWh | annual | no | e_won-USA_32_c4 | elc_won-USA | 10.1094 | 0.31978 | 4 | ele | e_wof-USA_14_c1 | offshore wind resource -- CF class wof-USA_14 -- cost class 1 | GW | TWh | annual | no | e_wof-USA_14_c1 | elc_wof-USA | 1.0885 | 0.14433 | 1
ele | e_won-USA_31_c1 | onshore wind resource -- CF class won-USA_31 -- cost class 1 | GW | TWh | annual | no | e_won-USA_31_c1 | elc_won-USA | 21.5312 | 0.31129 | 1 | ele | e_wof-USA_14_c3 | offshore wind resource -- CF class wof-USA_14 -- cost class 3 | GW | TWh | annual | no | e_wof-USA_14_c3 | elc_wof-USA | 0.91175 | 0.14307 | 3
ele | e_won-USA_31_c3 | onshore wind resource -- CF class won-USA_31 -- cost class 3 | GW | TWh | annual | no | e_won-USA_31_c3 | elc_won-USA | 15.6599 | 0.31129 | 3 | ele | e_wof-USA_14_c4 | offshore wind resource -- CF class wof-USA_14 -- cost class 4 | GW | TWh | annual | no | e_wof-USA_14_c4 | elc_wof-USA | 1.8935 | 0.14156 | 4
ele | e_won-USA_31_c2 | onshore wind resource -- CF class won-USA_31 -- cost class 2 | GW | TWh | annual | no | e_won-USA_31_c2 | elc_won-USA | 12.838 | 0.31114 | 2 | ele | e_wof-USA_14_c2 | offshore wind resource -- CF class wof-USA_14 -- cost class 2 | GW | TWh | annual | no | e_wof-USA_14_c2 | elc_wof-USA | 6.3543 | 0.13843 | 2
ele | e_won-USA_31_c5 | onshore wind resource -- CF class won-USA_31 -- cost class 5 | GW | TWh | annual | no | e_won-USA_31_c5 | elc_won-USA | 14.7972 | 0.31006 | 5 | ele | e_wof-USA_14_c5 | offshore wind resource -- CF class wof-USA_14 -- cost class 5 | GW | TWh | annual | no | e_wof-USA_14_c5 | elc_wof-USA | 1.5908 | 0.13731 | 5
ele | e_won-USA_31_c4 | onshore wind resource -- CF class won-USA_31 -- cost class 4 | GW | TWh | annual | no | e_won-USA_31_c4 | elc_won-USA | 15.4788 | 0.30981 | 4 | ele | e_wof-USA_13_c1 | offshore wind resource -- CF class wof-USA_13 -- cost class 1 | GW | TWh | annual | no | e_wof-USA_13_c1 | elc_wof-USA | 2.303 | 0.13476 | 1
ele | e_won-USA_30_c3 | onshore wind resource -- CF class won-USA_30 -- cost class 3 | GW | TWh | annual | no | e_won-USA_30_c3 | elc_won-USA | 10.2773 | 0.30135 | 3 | ele | e_wof-USA_13_c5 | offshore wind resource -- CF class wof-USA_13 -- cost class 5 | GW | TWh | annual | no | e_wof-USA_13_c5 | elc_wof-USA | 0.665 | 0.13461 | 5
ele | e_won-USA_30_c1 | onshore wind resource -- CF class won-USA_30 -- cost class 1 | GW | TWh | annual | no | e_won-USA_30_c1 | elc_won-USA | 21.8427 | 0.30027 | 1 | ele | e_wof-USA_13_c2 | offshore wind resource -- CF class wof-USA_13 -- cost class 2 | GW | TWh | annual | no | e_wof-USA_13_c2 | elc_wof-USA | 0.07875 | 0.13334 | 2
ele | e_won-USA_30_c2 | onshore wind resource -- CF class won-USA_30 -- cost class 2 | GW | TWh | annual | no | e_won-USA_30_c2 | elc_won-USA | 14.9131 | 0.29963 | 2 | ele | e_wof-USA_13_c3 | offshore wind resource -- CF class wof-USA_13 -- cost class 3 | GW | TWh | annual | no | e_wof-USA_13_c3 | elc_wof-USA | 0.54775 | 0.1323 | 3
ele | e_won-USA_30_c5 | onshore wind resource -- CF class won-USA_30 -- cost class 5 | GW | TWh | annual | no | e_won-USA_30_c5 | elc_won-USA | 7.6684 | 0.29931 | 5 | ele | e_wof-USA_13_c4 | offshore wind resource -- CF class wof-USA_13 -- cost class 4 | GW | TWh | annual | no | e_wof-USA_13_c4 | elc_wof-USA | 0.014 | 0.13044 | 4
ele | e_won-USA_30_c4 | onshore wind resource -- CF class won-USA_30 -- cost class 4 | GW | TWh | annual | no | e_won-USA_30_c4 | elc_won-USA | 10.2288 | 0.29918 | 4 | ele | e_wof-USA_12_c3 | offshore wind resource -- CF class wof-USA_12 -- cost class 3 | GW | TWh | annual | no | e_wof-USA_12_c3 | elc_wof-USA | 3.7695 | 0.12234 | 3
ele | e_won-USA_29_c1 | onshore wind resource -- CF class won-USA_29 -- cost class 1 | GW | TWh | annual | no | e_won-USA_29_c1 | elc_won-USA | 14.2531 | 0.29113 | 1 | ele | e_wof-USA_12_c4 | offshore wind resource -- CF class wof-USA_12 -- cost class 4 | GW | TWh | annual | no | e_wof-USA_12_c4 | elc_wof-USA | 0.1295 | 0.12121 | 4
ele | e_won-USA_29_c2 | onshore wind resource -- CF class won-USA_29 -- cost class 2 | GW | TWh | annual | no | e_won-USA_29_c2 | elc_won-USA | 8.86 | 0.29056 | 2 | ele | e_wof-USA_12_c5 | offshore wind resource -- CF class wof-USA_12 -- cost class 5 | GW | TWh | annual | no | e_wof-USA_12_c5 | elc_wof-USA | 0.567 | 0.1212 | 5
ele | e_won-USA_29_c5 | onshore wind resource -- CF class won-USA_29 -- cost class 5 | GW | TWh | annual | no | e_won-USA_29_c5 | elc_won-USA | 10.0717 | 0.28994 | 5 | ele | e_wof-USA_12_c1 | offshore wind resource -- CF class wof-USA_12 -- cost class 1 | GW | TWh | annual | no | e_wof-USA_12_c1 | elc_wof-USA | 3.549 | 0.12113 | 1
ele | e_won-USA_29_c3 | onshore wind resource -- CF class won-USA_29 -- cost class 3 | GW | TWh | annual | no | e_won-USA_29_c3 | elc_won-USA | 9.6143 | 0.28893 | 3 | ele | e_wof-USA_12_c2 | offshore wind resource -- CF class wof-USA_12 -- cost class 2 | GW | TWh | annual | no | e_wof-USA_12_c2 | elc_wof-USA | 1.778 | 0.11969 | 2
ele | e_won-USA_29_c4 | onshore wind resource -- CF class won-USA_29 -- cost class 4 | GW | TWh | annual | no | e_won-USA_29_c4 | elc_won-USA | 5.62 | 0.28688 | 4 | ele | e_wof-USA_11_c4 | offshore wind resource -- CF class wof-USA_11 -- cost class 4 | GW | TWh | annual | no | e_wof-USA_11_c4 | elc_wof-USA | 1.3667 | 0.11319 | 4
ele | e_won-USA_28_c5 | onshore wind resource -- CF class won-USA_28 -- cost class 5 | GW | TWh | annual | no | e_won-USA_28_c5 | elc_won-USA | 6.9605 | 0.28169 | 5 | ele | e_wof-USA_11_c3 | offshore wind resource -- CF class wof-USA_11 -- cost class 3 | GW | TWh | annual | no | e_wof-USA_11_c3 | elc_wof-USA | 0.3535 | 0.11306 | 3
ele | e_won-USA_28_c1 | onshore wind resource -- CF class won-USA_28 -- cost class 1 | GW | TWh | annual | no | e_won-USA_28_c1 | elc_won-USA | 19.6944 | 0.28087 | 1 | ele | e_wof-USA_11_c5 | offshore wind resource -- CF class wof-USA_11 -- cost class 5 | GW | TWh | annual | no | e_wof-USA_11_c5 | elc_wof-USA | 0.02625 | 0.10908 | 5
ele | e_won-USA_28_c3 | onshore wind resource -- CF class won-USA_28 -- cost class 3 | GW | TWh | annual | no | e_won-USA_28_c3 | elc_won-USA | 7.9226 | 0.28052 | 3 | ele | e_wof-USA_11_c2 | offshore wind resource -- CF class wof-USA_11 -- cost class 2 | GW | TWh | annual | no | e_wof-USA_11_c2 | elc_wof-USA | 0.1015 | 0.10855 | 2
ele | e_won-USA_28_c2 | onshore wind resource -- CF class won-USA_28 -- cost class 2 | GW | TWh | annual | no | e_won-USA_28_c2 | elc_won-USA | 11.5466 | 0.27899 | 2 | ele | e_wof-USA_11_c1 | offshore wind resource -- CF class wof-USA_11 -- cost class 1 | GW | TWh | annual | no | e_wof-USA_11_c1 | elc_wof-USA | 4.501 | 0.10529 | 1
ele | e_won-USA_28_c4 | onshore wind resource -- CF class won-USA_28 -- cost class 4 | GW | TWh | annual | no | e_won-USA_28_c4 | elc_won-USA | 13.3383 | 0.27856 | 4 | ele | e_wof-USA_10_c3 | offshore wind resource -- CF class wof-USA_10 -- cost class 3 | GW | TWh | annual | no | e_wof-USA_10_c3 | elc_wof-USA | 0.00175 | 0.10482 | 3
ele | e_won-USA_27_c1 | onshore wind resource -- CF class won-USA_27 -- cost class 1 | GW | TWh | annual | no | e_won-USA_27_c1 | elc_won-USA | 15.5464 | 0.2709 | 1 | ele | e_wof-USA_10_c4 | offshore wind resource -- CF class wof-USA_10 -- cost class 4 | GW | TWh | annual | no | e_wof-USA_10_c4 | elc_wof-USA | 0.08925 | 0.10291 | 4
ele | e_won-USA_27_c2 | onshore wind resource -- CF class won-USA_27 -- cost class 2 | GW | TWh | annual | no | e_won-USA_27_c2 | elc_won-USA | 8.2781 | 0.26957 | 2 | ele | e_wof-USA_10_c1 | offshore wind resource -- CF class wof-USA_10 -- cost class 1 | GW | TWh | annual | no | e_wof-USA_10_c1 | elc_wof-USA | 0.02275 | 0.097902 | 1
ele | e_won-USA_27_c4 | onshore wind resource -- CF class won-USA_27 -- cost class 4 | GW | TWh | annual | no | e_won-USA_27_c4 | elc_won-USA | 14.4385 | 0.26922 | 4 | ele | e_wof-USA_10_c2 | offshore wind resource -- CF class wof-USA_10 -- cost class 2 | GW | TWh | annual | no | e_wof-USA_10_c2 | elc_wof-USA | 1.071 | 0.097513 | 2
ele | e_won-USA_27_c3 | onshore wind resource -- CF class won-USA_27 -- cost class 3 | GW | TWh | annual | no | e_won-USA_27_c3 | elc_won-USA | 12.314 | 0.26907 | 3 | ele | e_wof-USA_9_c2 | offshore wind resource -- CF class wof-USA_9 -- cost class 2 | GW | TWh | annual | no | e_wof-USA_9_c2 | elc_wof-USA | 4.1738 | 0.092863 | 2
ele | e_won-USA_27_c5 | onshore wind resource -- CF class won-USA_27 -- cost class 5 | GW | TWh | annual | no | e_won-USA_27_c5 | elc_won-USA | 15.8282 | 0.26876 | 5 | ele | e_wof-USA_9_c5 | offshore wind resource -- CF class wof-USA_9 -- cost class 5 | GW | TWh | annual | no | e_wof-USA_9_c5 | elc_wof-USA | 0.04725 | 0.091342 | 5
ele | e_won-USA_26_c1 | onshore wind resource -- CF class won-USA_26 -- cost class 1 | GW | TWh | annual | no | e_won-USA_26_c1 | elc_won-USA | 8.5784 | 0.26119 | 1 | ele | e_wof-USA_9_c1 | offshore wind resource -- CF class wof-USA_9 -- cost class 1 | GW | TWh | annual | no | e_wof-USA_9_c1 | elc_wof-USA | 1.9583 | 0.090307 | 1
ele | e_won-USA_26_c2 | onshore wind resource -- CF class won-USA_26 -- cost class 2 | GW | TWh | annual | no | e_won-USA_26_c2 | elc_won-USA | 14.1098 | 0.26013 | 2 | ele | e_wof-USA_9_c3 | offshore wind resource -- CF class wof-USA_9 -- cost class 3 | GW | TWh | annual | no | e_wof-USA_9_c3 | elc_wof-USA | 3.4562 | 0.089603 | 3
ele | e_won-USA_26_c4 | onshore wind resource -- CF class won-USA_26 -- cost class 4 | GW | TWh | annual | no | e_won-USA_26_c4 | elc_won-USA | 9.758 | 0.26011 | 4 | ele | e_wof-USA_9_c4 | offshore wind resource -- CF class wof-USA_9 -- cost class 4 | GW | TWh | annual | no | e_wof-USA_9_c4 | elc_wof-USA | 8.05 | 0.08501 | 4
ele | e_won-USA_26_c3 | onshore wind resource -- CF class won-USA_26 -- cost class 3 | GW | TWh | annual | no | e_won-USA_26_c3 | elc_won-USA | 9.6873 | 0.25962 | 3 | ele | e_wof-USA_8_c4 | offshore wind resource -- CF class wof-USA_8 -- cost class 4 | GW | TWh | annual | no | e_wof-USA_8_c4 | elc_wof-USA | 0.05075 | 0.084093 | 4
ele | e_won-USA_26_c5 | onshore wind resource -- CF class won-USA_26 -- cost class 5 | GW | TWh | annual | no | e_won-USA_26_c5 | elc_won-USA | 12.2416 | 0.25876 | 5 | ele | e_wof-USA_8_c1 | offshore wind resource -- CF class wof-USA_8 -- cost class 1 | GW | TWh | annual | no | e_wof-USA_8_c1 | elc_wof-USA | 7.3885 | 0.082351 | 1
ele | e_won-USA_25_c4 | onshore wind resource -- CF class won-USA_25 -- cost class 4 | GW | TWh | annual | no | e_won-USA_25_c4 | elc_won-USA | 11.1957 | 0.25178 | 4 | ele | e_wof-USA_8_c2 | offshore wind resource -- CF class wof-USA_8 -- cost class 2 | GW | TWh | annual | no | e_wof-USA_8_c2 | elc_wof-USA | 0.49175 | 0.08231 | 2
ele | e_won-USA_25_c1 | onshore wind resource -- CF class won-USA_25 -- cost class 1 | GW | TWh | annual | no | e_won-USA_25_c1 | elc_won-USA | 10.7279 | 0.25132 | 1 | ele | e_wof-USA_8_c5 | offshore wind resource -- CF class wof-USA_8 -- cost class 5 | GW | TWh | annual | no | e_wof-USA_8_c5 | elc_wof-USA | 0.0035 | 0.081637 | 5
ele | e_won-USA_25_c2 | onshore wind resource -- CF class won-USA_25 -- cost class 2 | GW | TWh | annual | no | e_won-USA_25_c2 | elc_won-USA | 9.3673 | 0.24954 | 2 | ele | e_wof-USA_8_c3 | offshore wind resource -- CF class wof-USA_8 -- cost class 3 | GW | TWh | annual | no | e_wof-USA_8_c3 | elc_wof-USA | 4.893 | 0.078663 | 3
ele | e_won-USA_25_c3 | onshore wind resource -- CF class won-USA_25 -- cost class 3 | GW | TWh | annual | no | e_won-USA_25_c3 | elc_won-USA | 9.6721 | 0.24853 | 3 | ele | e_wof-USA_7_c2 | offshore wind resource -- CF class wof-USA_7 -- cost class 2 | GW | TWh | annual | no | e_wof-USA_7_c2 | elc_wof-USA | 2.3415 | 0.071389 | 2
ele | e_won-USA_25_c5 | onshore wind resource -- CF class won-USA_25 -- cost class 5 | GW | TWh | annual | no | e_won-USA_25_c5 | elc_won-USA | 10.3253 | 0.24838 | 5 | ele | e_wof-USA_7_c5 | offshore wind resource -- CF class wof-USA_7 -- cost class 5 | GW | TWh | annual | no | e_wof-USA_7_c5 | elc_wof-USA | 0.763 | 0.068396 | 5
ele | e_won-USA_24_c2 | onshore wind resource -- CF class won-USA_24 -- cost class 2 | GW | TWh | annual | no | e_won-USA_24_c2 | elc_won-USA | 12.7841 | 0.24095 | 2 | ele | e_wof-USA_7_c1 | offshore wind resource -- CF class wof-USA_7 -- cost class 1 | GW | TWh | annual | no | e_wof-USA_7_c1 | elc_wof-USA | 1.729 | 0.068339 | 1
ele | e_won-USA_24_c1 | onshore wind resource -- CF class won-USA_24 -- cost class 1 | GW | TWh | annual | no | e_won-USA_24_c1 | elc_won-USA | 11.8224 | 0.24064 | 1 | ele | e_wof-USA_7_c4 | offshore wind resource -- CF class wof-USA_7 -- cost class 4 | GW | TWh | annual | no | e_wof-USA_7_c4 | elc_wof-USA | 3.5122 | 0.067066 | 4
ele | e_won-USA_24_c4 | onshore wind resource -- CF class won-USA_24 -- cost class 4 | GW | TWh | annual | no | e_won-USA_24_c4 | elc_won-USA | 12.6551 | 0.23981 | 4 | ele | e_wof-USA_7_c3 | offshore wind resource -- CF class wof-USA_7 -- cost class 3 | GW | TWh | annual | no | e_wof-USA_7_c3 | elc_wof-USA | 2.366 | 0.06684 | 3
ele | e_won-USA_24_c5 | onshore wind resource -- CF class won-USA_24 -- cost class 5 | GW | TWh | annual | no | e_won-USA_24_c5 | elc_won-USA | 12.1977 | 0.23953 | 5 | ele | e_wof-USA_6_c1 | offshore wind resource -- CF class wof-USA_6 -- cost class 1 | GW | TWh | annual | no | e_wof-USA_6_c1 | elc_wof-USA | 0.63525 | 0.062122 | 1
ele | e_won-USA_24_c3 | onshore wind resource -- CF class won-USA_24 -- cost class 3 | GW | TWh | annual | no | e_won-USA_24_c3 | elc_won-USA | 6.1048 | 0.23937 | 3 | ele | e_wof-USA_6_c4 | offshore wind resource -- CF class wof-USA_6 -- cost class 4 | GW | TWh | annual | no | e_wof-USA_6_c4 | elc_wof-USA | 0.2275 | 0.060579 | 4
ele | e_won-USA_23_c2 | onshore wind resource -- CF class won-USA_23 -- cost class 2 | GW | TWh | annual | no | e_won-USA_23_c2 | elc_won-USA | 17.816 | 0.2312 | 2 | ele | e_wof-USA_6_c3 | offshore wind resource -- CF class wof-USA_6 -- cost class 3 | GW | TWh | annual | no | e_wof-USA_6_c3 | elc_wof-USA | 1.0517 | 0.060389 | 3
ele | e_won-USA_23_c1 | onshore wind resource -- CF class won-USA_23 -- cost class 1 | GW | TWh | annual | no | e_won-USA_23_c1 | elc_won-USA | 12.2594 | 0.23049 | 1 | ele | e_wof-USA_6_c5 | offshore wind resource -- CF class wof-USA_6 -- cost class 5 | GW | TWh | annual | no | e_wof-USA_6_c5 | elc_wof-USA | 0.04025 | 0.058696 | 5
ele | e_won-USA_23_c5 | onshore wind resource -- CF class won-USA_23 -- cost class 5 | GW | TWh | annual | no | e_won-USA_23_c5 | elc_won-USA | 13.925 | 0.23041 | 5 | ele | e_wof-USA_6_c2 | offshore wind resource -- CF class wof-USA_6 -- cost class 2 | GW | TWh | annual | no | e_wof-USA_6_c2 | elc_wof-USA | 6.615 | 0.057089 | 2
ele | e_won-USA_23_c3 | onshore wind resource -- CF class won-USA_23 -- cost class 3 | GW | TWh | annual | no | e_won-USA_23_c3 | elc_won-USA | 17.0627 | 0.22985 | 3 | ele | e_wof-USA_5_c2 | offshore wind resource -- CF class wof-USA_5 -- cost class 2 | GW | TWh | annual | no | e_wof-USA_5_c2 | elc_wof-USA | 0.25725 | 0.050845 | 2
ele | e_won-USA_23_c4 | onshore wind resource -- CF class won-USA_23 -- cost class 4 | GW | TWh | annual | no | e_won-USA_23_c4 | elc_won-USA | 6.1832 | 0.22975 | 4 | ele | e_wof-USA_5_c1 | offshore wind resource -- CF class wof-USA_5 -- cost class 1 | GW | TWh | annual | no | e_wof-USA_5_c1 | elc_wof-USA | 0.45325 | 0.048391 | 1
ele | e_won-USA_22_c1 | onshore wind resource -- CF class won-USA_22 -- cost class 1 | GW | TWh | annual | no | e_won-USA_22_c1 | elc_won-USA | 10.756 | 0.2222 | 1 | ele | e_wof-USA_5_c3 | offshore wind resource -- CF class wof-USA_5 -- cost class 3 | GW | TWh | annual | no | e_wof-USA_5_c3 | elc_wof-USA | 1.624 | 0.046044 | 3
ele | e_won-USA_22_c3 | onshore wind resource -- CF class won-USA_22 -- cost class 3 | GW | TWh | annual | no | e_won-USA_22_c3 | elc_won-USA | 12.3652 | 0.2221 | 3 | ele | e_wof-USA_4_c2 | offshore wind resource -- CF class wof-USA_4 -- cost class 2 | GW | TWh | annual | no | e_wof-USA_4_c2 | elc_wof-USA | 0.00175 | 0.040983 | 2
ele | e_won-USA_22_c5 | onshore wind resource -- CF class won-USA_22 -- cost class 5 | GW | TWh | annual | no | e_won-USA_22_c5 | elc_won-USA | 15.55 | 0.22026 | 5 | ele | e_wof-USA_4_c1 | offshore wind resource -- CF class wof-USA_4 -- cost class 1 | GW | TWh | annual | no | e_wof-USA_4_c1 | elc_wof-USA | 0.72275 | 0.040827 | 1
ele | e_won-USA_22_c2 | onshore wind resource -- CF class won-USA_22 -- cost class 2 | GW | TWh | annual | no | e_won-USA_22_c2 | elc_won-USA | 8.3092 | 0.21959 | 2 | ele | e_wof-USA_3_c5 | offshore wind resource -- CF class wof-USA_3 -- cost class 5 | GW | TWh | annual | no | e_wof-USA_3_c5 | elc_wof-USA | 4.1545 | 0.03265 | 5
ele | e_won-USA_22_c4 | onshore wind resource -- CF class won-USA_22 -- cost class 4 | GW | TWh | annual | no | e_won-USA_22_c4 | elc_won-USA | 14.3025 | 0.21957 | 4 | ele | e_wof-USA_3_c1 | offshore wind resource -- CF class wof-USA_3 -- cost class 1 | GW | TWh | annual | no | e_wof-USA_3_c1 | elc_wof-USA | 7.595 | 0.031799 | 1
ele | e_won-USA_21_c1 | onshore wind resource -- CF class won-USA_21 -- cost class 1 | GW | TWh | annual | no | e_won-USA_21_c1 | elc_won-USA | 18.2105 | 0.21245 | 1 | ele | e_wof-USA_3_c3 | offshore wind resource -- CF class wof-USA_3 -- cost class 3 | GW | TWh | annual | no | e_wof-USA_3_c3 | elc_wof-USA | 3.2182 | 0.030124 | 3
ele | e_won-USA_21_c3 | onshore wind resource -- CF class won-USA_21 -- cost class 3 | GW | TWh | annual | no | e_won-USA_21_c3 | elc_won-USA | 11.0644 | 0.21132 | 3 | ele | e_wof-USA_3_c2 | offshore wind resource -- CF class wof-USA_3 -- cost class 2 | GW | TWh | annual | no | e_wof-USA_3_c2 | elc_wof-USA | 2.2698 | 0.028742 | 2
ele | e_won-USA_21_c2 | onshore wind resource -- CF class won-USA_21 -- cost class 2 | GW | TWh | annual | no | e_won-USA_21_c2 | elc_won-USA | 15.4651 | 0.21079 | 2 | ele | e_wof-USA_3_c4 | offshore wind resource -- CF class wof-USA_3 -- cost class 4 | GW | TWh | annual | no | e_wof-USA_3_c4 | elc_wof-USA | 6.5065 | 0.026723 | 4
ele | e_won-USA_21_c4 | onshore wind resource -- CF class won-USA_21 -- cost class 4 | GW | TWh | annual | no | e_won-USA_21_c4 | elc_won-USA | 8.1563 | 0.20999 | 4 | ele | e_wof-USA_2_c1 | offshore wind resource -- CF class wof-USA_2 -- cost class 1 | GW | TWh | annual | no | e_wof-USA_2_c1 | elc_wof-USA | 0.616 | 0.023662 | 1
ele | e_won-USA_21_c5 | onshore wind resource -- CF class won-USA_21 -- cost class 5 | GW | TWh | annual | no | e_won-USA_21_c5 | elc_won-USA | 9.9919 | 0.20963 | 5 | ele | e_wof-USA_2_c2 | offshore wind resource -- CF class wof-USA_2 -- cost class 2 | GW | TWh | annual | no | e_wof-USA_2_c2 | elc_wof-USA | 1.1165 | 0.021628 | 2
ele | e_won-USA_20_c4 | onshore wind resource -- CF class won-USA_20 -- cost class 4 | GW | TWh | annual | no | e_won-USA_20_c4 | elc_won-USA | 10.293 | 0.20103 | 4 | ele | e_wof-USA_2_c4 | offshore wind resource -- CF class wof-USA_2 -- cost class 4 | GW | TWh | annual | no | e_wof-USA_2_c4 | elc_wof-USA | 0.78575 | 0.020756 | 4
ele | e_won-USA_20_c5 | onshore wind resource -- CF class won-USA_20 -- cost class 5 | GW | TWh | annual | no | e_won-USA_20_c5 | elc_won-USA | 7.8359 | 0.20093 | 5 | ele | e_wof-USA_2_c3 | offshore wind resource -- CF class wof-USA_2 -- cost class 3 | GW | TWh | annual | no | e_wof-USA_2_c3 | elc_wof-USA | 0.0595 | 0.015811 | 3
ele | e_won-USA_20_c1 | onshore wind resource -- CF class won-USA_20 -- cost class 1 | GW | TWh | annual | no | e_won-USA_20_c1 | elc_won-USA | 21.8714 | 0.19995 | 1
ele | e_won-USA_20_c2 | onshore wind resource -- CF class won-USA_20 -- cost class 2 | GW | TWh | annual | no | e_won-USA_20_c2 | elc_won-USA | 18.6041 | 0.19965 | 2
ele | e_won-USA_20_c3 | onshore wind resource -- CF class won-USA_20 -- cost class 3 | GW | TWh | annual | no | e_won-USA_20_c3 | elc_won-USA | 14.7283 | 0.19869 | 3
ele | e_won-USA_19_c4 | onshore wind resource -- CF class won-USA_19 -- cost class 4 | GW | TWh | annual | no | e_won-USA_19_c4 | elc_won-USA | 9.3462 | 0.19138 | 4
ele | e_won-USA_19_c1 | onshore wind resource -- CF class won-USA_19 -- cost class 1 | GW | TWh | annual | no | e_won-USA_19_c1 | elc_won-USA | 18.3906 | 0.19101 | 1
ele | e_won-USA_19_c2 | onshore wind resource -- CF class won-USA_19 -- cost class 2 | GW | TWh | annual | no | e_won-USA_19_c2 | elc_won-USA | 17.6731 | 0.19006 | 2
ele | e_won-USA_19_c3 | onshore wind resource -- CF class won-USA_19 -- cost class 3 | GW | TWh | annual | no | e_won-USA_19_c3 | elc_won-USA | 13.2338 | 0.18955 | 3
ele | e_won-USA_19_c5 | onshore wind resource -- CF class won-USA_19 -- cost class 5 | GW | TWh | annual | no | e_won-USA_19_c5 | elc_won-USA | 6.6724 | 0.18893 | 5
ele | e_won-USA_18_c2 | onshore wind resource -- CF class won-USA_18 -- cost class 2 | GW | TWh | annual | no | e_won-USA_18_c2 | elc_won-USA | 12.9985 | 0.18126 | 2
ele | e_won-USA_18_c5 | onshore wind resource -- CF class won-USA_18 -- cost class 5 | GW | TWh | annual | no | e_won-USA_18_c5 | elc_won-USA | 6.6889 | 0.17995 | 5
ele | e_won-USA_18_c4 | onshore wind resource -- CF class won-USA_18 -- cost class 4 | GW | TWh | annual | no | e_won-USA_18_c4 | elc_won-USA | 10.5264 | 0.17987 | 4
ele | e_won-USA_18_c3 | onshore wind resource -- CF class won-USA_18 -- cost class 3 | GW | TWh | annual | no | e_won-USA_18_c3 | elc_won-USA | 8.7861 | 0.17951 | 3
ele | e_won-USA_18_c1 | onshore wind resource -- CF class won-USA_18 -- cost class 1 | GW | TWh | annual | no | e_won-USA_18_c1 | elc_won-USA | 18.8245 | 0.17911 | 1
ele | e_won-USA_17_c1 | onshore wind resource -- CF class won-USA_17 -- cost class 1 | GW | TWh | annual | no | e_won-USA_17_c1 | elc_won-USA | 21.3279 | 0.17077 | 1
ele | e_won-USA_17_c2 | onshore wind resource -- CF class won-USA_17 -- cost class 2 | GW | TWh | annual | no | e_won-USA_17_c2 | elc_won-USA | 24.8136 | 0.16993 | 2
ele | e_won-USA_17_c4 | onshore wind resource -- CF class won-USA_17 -- cost class 4 | GW | TWh | annual | no | e_won-USA_17_c4 | elc_won-USA | 8.3122 | 0.16972 | 4
ele | e_won-USA_17_c3 | onshore wind resource -- CF class won-USA_17 -- cost class 3 | GW | TWh | annual | no | e_won-USA_17_c3 | elc_won-USA | 11.7329 | 0.16918 | 3
ele | e_won-USA_17_c5 | onshore wind resource -- CF class won-USA_17 -- cost class 5 | GW | TWh | annual | no | e_won-USA_17_c5 | elc_won-USA | 7.4015 | 0.16836 | 5
ele | e_won-USA_16_c5 | onshore wind resource -- CF class won-USA_16 -- cost class 5 | GW | TWh | annual | no | e_won-USA_16_c5 | elc_won-USA | 3.5987 | 0.16116 | 5
ele | e_won-USA_16_c1 | onshore wind resource -- CF class won-USA_16 -- cost class 1 | GW | TWh | annual | no | e_won-USA_16_c1 | elc_won-USA | 14.1505 | 0.16049 | 1
ele | e_won-USA_16_c2 | onshore wind resource -- CF class won-USA_16 -- cost class 2 | GW | TWh | annual | no | e_won-USA_16_c2 | elc_won-USA | 18.5362 | 0.15997 | 2
ele | e_won-USA_16_c3 | onshore wind resource -- CF class won-USA_16 -- cost class 3 | GW | TWh | annual | no | e_won-USA_16_c3 | elc_won-USA | 20.2303 | 0.15953 | 3
ele | e_won-USA_16_c4 | onshore wind resource -- CF class won-USA_16 -- cost class 4 | GW | TWh | annual | no | e_won-USA_16_c4 | elc_won-USA | 10.8579 | 0.15843 | 4
ele | e_won-USA_15_c5 | onshore wind resource -- CF class won-USA_15 -- cost class 5 | GW | TWh | annual | no | e_won-USA_15_c5 | elc_won-USA | 10.9508 | 0.15153 | 5
ele | e_won-USA_15_c4 | onshore wind resource -- CF class won-USA_15 -- cost class 4 | GW | TWh | annual | no | e_won-USA_15_c4 | elc_won-USA | 12.6698 | 0.15092 | 4
ele | e_won-USA_15_c3 | onshore wind resource -- CF class won-USA_15 -- cost class 3 | GW | TWh | annual | no | e_won-USA_15_c3 | elc_won-USA | 18.0068 | 0.1498 | 3
ele | e_won-USA_15_c2 | onshore wind resource -- CF class won-USA_15 -- cost class 2 | GW | TWh | annual | no | e_won-USA_15_c2 | elc_won-USA | 20.9699 | 0.14944 | 2
ele | e_won-USA_15_c1 | onshore wind resource -- CF class won-USA_15 -- cost class 1 | GW | TWh | annual | no | e_won-USA_15_c1 | elc_won-USA | 11.1273 | 0.14833 | 1
ele | e_won-USA_14_c1 | onshore wind resource -- CF class won-USA_14 -- cost class 1 | GW | TWh | annual | no | e_won-USA_14_c1 | elc_won-USA | 12.5328 | 0.14148 | 1
ele | e_won-USA_14_c5 | onshore wind resource -- CF class won-USA_14 -- cost class 5 | GW | TWh | annual | no | e_won-USA_14_c5 | elc_won-USA | 6.6738 | 0.14088 | 5
ele | e_won-USA_14_c2 | onshore wind resource -- CF class won-USA_14 -- cost class 2 | GW | TWh | annual | no | e_won-USA_14_c2 | elc_won-USA | 18.9996 | 0.14058 | 2
ele | e_won-USA_14_c3 | onshore wind resource -- CF class won-USA_14 -- cost class 3 | GW | TWh | annual | no | e_won-USA_14_c3 | elc_won-USA | 15.2006 | 0.14043 | 3
ele | e_won-USA_14_c4 | onshore wind resource -- CF class won-USA_14 -- cost class 4 | GW | TWh | annual | no | e_won-USA_14_c4 | elc_won-USA | 10.2138 | 0.13916 | 4
ele | e_won-USA_13_c5 | onshore wind resource -- CF class won-USA_13 -- cost class 5 | GW | TWh | annual | no | e_won-USA_13_c5 | elc_won-USA | 3.2147 | 0.13221 | 5
ele | e_won-USA_13_c2 | onshore wind resource -- CF class won-USA_13 -- cost class 2 | GW | TWh | annual | no | e_won-USA_13_c2 | elc_won-USA | 12.9316 | 0.13103 | 2
ele | e_won-USA_13_c4 | onshore wind resource -- CF class won-USA_13 -- cost class 4 | GW | TWh | annual | no | e_won-USA_13_c4 | elc_won-USA | 11.008 | 0.13065 | 4
ele | e_won-USA_13_c1 | onshore wind resource -- CF class won-USA_13 -- cost class 1 | GW | TWh | annual | no | e_won-USA_13_c1 | elc_won-USA | 4.0791 | 0.12956 | 1
ele | e_won-USA_13_c3 | onshore wind resource -- CF class won-USA_13 -- cost class 3 | GW | TWh | annual | no | e_won-USA_13_c3 | elc_won-USA | 14.853 | 0.12879 | 3
ele | e_won-USA_12_c1 | onshore wind resource -- CF class won-USA_12 -- cost class 1 | GW | TWh | annual | no | e_won-USA_12_c1 | elc_won-USA | 16.0386 | 0.12164 | 1
ele | e_won-USA_12_c5 | onshore wind resource -- CF class won-USA_12 -- cost class 5 | GW | TWh | annual | no | e_won-USA_12_c5 | elc_won-USA | 7.458 | 0.12078 | 5
ele | e_won-USA_12_c4 | onshore wind resource -- CF class won-USA_12 -- cost class 4 | GW | TWh | annual | no | e_won-USA_12_c4 | elc_won-USA | 11.8688 | 0.12018 | 4
ele | e_won-USA_12_c2 | onshore wind resource -- CF class won-USA_12 -- cost class 2 | GW | TWh | annual | no | e_won-USA_12_c2 | elc_won-USA | 15.1606 | 0.11978 | 2
ele | e_won-USA_12_c3 | onshore wind resource -- CF class won-USA_12 -- cost class 3 | GW | TWh | annual | no | e_won-USA_12_c3 | elc_won-USA | 16.3024 | 0.11907 | 3
ele | e_won-USA_11_c1 | onshore wind resource -- CF class won-USA_11 -- cost class 1 | GW | TWh | annual | no | e_won-USA_11_c1 | elc_won-USA | 17.8425 | 0.11051 | 1
ele | e_won-USA_11_c2 | onshore wind resource -- CF class won-USA_11 -- cost class 2 | GW | TWh | annual | no | e_won-USA_11_c2 | elc_won-USA | 20.1556 | 0.11044 | 2
ele | e_won-USA_11_c3 | onshore wind resource -- CF class won-USA_11 -- cost class 3 | GW | TWh | annual | no | e_won-USA_11_c3 | elc_won-USA | 16.87 | 0.11023 | 3
ele | e_won-USA_11_c4 | onshore wind resource -- CF class won-USA_11 -- cost class 4 | GW | TWh | annual | no | e_won-USA_11_c4 | elc_won-USA | 16.8384 | 0.11006 | 4
ele | e_won-USA_11_c5 | onshore wind resource -- CF class won-USA_11 -- cost class 5 | GW | TWh | annual | no | e_won-USA_11_c5 | elc_won-USA | 8.8021 | 0.11003 | 5
ele | e_won-USA_10_c4 | onshore wind resource -- CF class won-USA_10 -- cost class 4 | GW | TWh | annual | no | e_won-USA_10_c4 | elc_won-USA | 10.2591 | 0.10143 | 4
ele | e_won-USA_10_c3 | onshore wind resource -- CF class won-USA_10 -- cost class 3 | GW | TWh | annual | no | e_won-USA_10_c3 | elc_won-USA | 12.2643 | 0.10089 | 3
ele | e_won-USA_10_c2 | onshore wind resource -- CF class won-USA_10 -- cost class 2 | GW | TWh | annual | no | e_won-USA_10_c2 | elc_won-USA | 16.9817 | 0.099731 | 2
ele | e_won-USA_10_c1 | onshore wind resource -- CF class won-USA_10 -- cost class 1 | GW | TWh | annual | no | e_won-USA_10_c1 | elc_won-USA | 10.3699 | 0.099618 | 1
ele | e_won-USA_10_c5 | onshore wind resource -- CF class won-USA_10 -- cost class 5 | GW | TWh | annual | no | e_won-USA_10_c5 | elc_won-USA | 6.5218 | 0.098921 | 5
ele | e_won-USA_9_c3 | onshore wind resource -- CF class won-USA_9 -- cost class 3 | GW | TWh | annual | no | e_won-USA_9_c3 | elc_won-USA | 15.6914 | 0.09061 | 3
ele | e_won-USA_9_c1 | onshore wind resource -- CF class won-USA_9 -- cost class 1 | GW | TWh | annual | no | e_won-USA_9_c1 | elc_won-USA | 19.2402 | 0.090562 | 1
ele | e_won-USA_9_c4 | onshore wind resource -- CF class won-USA_9 -- cost class 4 | GW | TWh | annual | no | e_won-USA_9_c4 | elc_won-USA | 5.0496 | 0.090345 | 4
ele | e_won-USA_9_c2 | onshore wind resource -- CF class won-USA_9 -- cost class 2 | GW | TWh | annual | no | e_won-USA_9_c2 | elc_won-USA | 19.0391 | 0.090023 | 2
ele | e_won-USA_9_c5 | onshore wind resource -- CF class won-USA_9 -- cost class 5 | GW | TWh | annual | no | e_won-USA_9_c5 | elc_won-USA | 5.8518 | 0.089439 | 5
ele | e_won-USA_8_c2 | onshore wind resource -- CF class won-USA_8 -- cost class 2 | GW | TWh | annual | no | e_won-USA_8_c2 | elc_won-USA | 12.8037 | 0.081032 | 2
ele | e_won-USA_8_c1 | onshore wind resource -- CF class won-USA_8 -- cost class 1 | GW | TWh | annual | no | e_won-USA_8_c1 | elc_won-USA | 13.3227 | 0.080267 | 1
ele | e_won-USA_8_c4 | onshore wind resource -- CF class won-USA_8 -- cost class 4 | GW | TWh | annual | no | e_won-USA_8_c4 | elc_won-USA | 8.9647 | 0.079892 | 4
ele | e_won-USA_8_c5 | onshore wind resource -- CF class won-USA_8 -- cost class 5 | GW | TWh | annual | no | e_won-USA_8_c5 | elc_won-USA | 4.347 | 0.079746 | 5
ele | e_won-USA_8_c3 | onshore wind resource -- CF class won-USA_8 -- cost class 3 | GW | TWh | annual | no | e_won-USA_8_c3 | elc_won-USA | 9.1144 | 0.079645 | 3
ele | e_won-USA_7_c3 | onshore wind resource -- CF class won-USA_7 -- cost class 3 | GW | TWh | annual | no | e_won-USA_7_c3 | elc_won-USA | 9.0083 | 0.071692 | 3
ele | e_won-USA_7_c4 | onshore wind resource -- CF class won-USA_7 -- cost class 4 | GW | TWh | annual | no | e_won-USA_7_c4 | elc_won-USA | 8.7701 | 0.070901 | 4
ele | e_won-USA_7_c2 | onshore wind resource -- CF class won-USA_7 -- cost class 2 | GW | TWh | annual | no | e_won-USA_7_c2 | elc_won-USA | 6.6413 | 0.070584 | 2
ele | e_won-USA_7_c5 | onshore wind resource -- CF class won-USA_7 -- cost class 5 | GW | TWh | annual | no | e_won-USA_7_c5 | elc_won-USA | 1.6959 | 0.070257 | 5
ele | e_won-USA_7_c1 | onshore wind resource -- CF class won-USA_7 -- cost class 1 | GW | TWh | annual | no | e_won-USA_7_c1 | elc_won-USA | 10.3218 | 0.069113 | 1
ele | e_won-USA_6_c1 | onshore wind resource -- CF class won-USA_6 -- cost class 1 | GW | TWh | annual | no | e_won-USA_6_c1 | elc_won-USA | 5.1147 | 0.06103 | 1
ele | e_won-USA_6_c5 | onshore wind resource -- CF class won-USA_6 -- cost class 5 | GW | TWh | annual | no | e_won-USA_6_c5 | elc_won-USA | 4.9193 | 0.06091 | 5
ele | e_won-USA_6_c2 | onshore wind resource -- CF class won-USA_6 -- cost class 2 | GW | TWh | annual | no | e_won-USA_6_c2 | elc_won-USA | 6.1902 | 0.06074 | 2
ele | e_won-USA_6_c3 | onshore wind resource -- CF class won-USA_6 -- cost class 3 | GW | TWh | annual | no | e_won-USA_6_c3 | elc_won-USA | 8.2471 | 0.060387 | 3
ele | e_won-USA_6_c4 | onshore wind resource -- CF class won-USA_6 -- cost class 4 | GW | TWh | annual | no | e_won-USA_6_c4 | elc_won-USA | 4.6143 | 0.058714 | 4
ele | e_won-USA_5_c3 | onshore wind resource -- CF class won-USA_5 -- cost class 3 | GW | TWh | annual | no | e_won-USA_5_c3 | elc_won-USA | 4.5602 | 0.050412 | 3
ele | e_won-USA_5_c2 | onshore wind resource -- CF class won-USA_5 -- cost class 2 | GW | TWh | annual | no | e_won-USA_5_c2 | elc_won-USA | 4.2243 | 0.050177 | 2
ele | e_won-USA_5_c5 | onshore wind resource -- CF class won-USA_5 -- cost class 5 | GW | TWh | annual | no | e_won-USA_5_c5 | elc_won-USA | 0.77678 | 0.049798 | 5
ele | e_won-USA_5_c1 | onshore wind resource -- CF class won-USA_5 -- cost class 1 | GW | TWh | annual | no | e_won-USA_5_c1 | elc_won-USA | 7.2232 | 0.049012 | 1
ele | e_won-USA_5_c4 | onshore wind resource -- CF class won-USA_5 -- cost class 4 | GW | TWh | annual | no | e_won-USA_5_c4 | elc_won-USA | 4.5991 | 0.048876 | 4
ele | e_won-USA_4_c2 | onshore wind resource -- CF class won-USA_4 -- cost class 2 | GW | TWh | annual | no | e_won-USA_4_c2 | elc_won-USA | 2.0964 | 0.04179 | 2
ele | e_won-USA_4_c5 | onshore wind resource -- CF class won-USA_4 -- cost class 5 | GW | TWh | annual | no | e_won-USA_4_c5 | elc_won-USA | 0.54764 | 0.041706 | 5
ele | e_won-USA_4_c4 | onshore wind resource -- CF class won-USA_4 -- cost class 4 | GW | TWh | annual | no | e_won-USA_4_c4 | elc_won-USA | 1.1031 | 0.041541 | 4
ele | e_won-USA_4_c1 | onshore wind resource -- CF class won-USA_4 -- cost class 1 | GW | TWh | annual | no | e_won-USA_4_c1 | elc_won-USA | 3.2625 | 0.038798 | 1
ele | e_won-USA_4_c3 | onshore wind resource -- CF class won-USA_4 -- cost class 3 | GW | TWh | annual | no | e_won-USA_4_c3 | elc_won-USA | 2.0244 | 0.038414 | 3
ele | e_won-USA_3_c5 | onshore wind resource -- CF class won-USA_3 -- cost class 5 | GW | TWh | annual | no | e_won-USA_3_c5 | elc_won-USA | 0.17233 | 0.031086 | 5
ele | e_won-USA_3_c2 | onshore wind resource -- CF class won-USA_3 -- cost class 2 | GW | TWh | annual | no | e_won-USA_3_c2 | elc_won-USA | 0.47074 | 0.030387 | 2
ele | e_won-USA_3_c4 | onshore wind resource -- CF class won-USA_3 -- cost class 4 | GW | TWh | annual | no | e_won-USA_3_c4 | elc_won-USA | 0.29368 | 0.030081 | 4
ele | e_won-USA_3_c3 | onshore wind resource -- CF class won-USA_3 -- cost class 3 | GW | TWh | annual | no | e_won-USA_3_c3 | elc_won-USA | 1.1579 | 0.028875 | 3
ele | e_won-USA_3_c1 | onshore wind resource -- CF class won-USA_3 -- cost class 1 | GW | TWh | annual | no | e_won-USA_3_c1 | elc_won-USA | 2.61 | 0.028109 | 1
ele | e_won-USA_2_c1 | onshore wind resource -- CF class won-USA_2 -- cost class 1 | GW | TWh | annual | no | e_won-USA_2_c1 | elc_won-USA | 2.9907 | 0.021408 | 1
ele | e_won-USA_2_c4 | onshore wind resource -- CF class won-USA_2 -- cost class 4 | GW | TWh | annual | no | e_won-USA_2_c4 | elc_won-USA | 1.5011 | 0.021148 | 4
ele | e_won-USA_2_c5 | onshore wind resource -- CF class won-USA_2 -- cost class 5 | GW | TWh | annual | no | e_won-USA_2_c5 | elc_won-USA | 0.87951 | 0.020748 | 5
ele | e_won-USA_2_c3 | onshore wind resource -- CF class won-USA_2 -- cost class 3 | GW | TWh | annual | no | e_won-USA_2_c3 | elc_won-USA | 0.17428 | 0.018572 | 3
ele | e_won-USA_2_c2 | onshore wind resource -- CF class won-USA_2 -- cost class 2 | GW | TWh | annual | no | e_won-USA_2_c2 | elc_won-USA | 2.0081 | 0.017751 | 2
ele | e_won-USA_1_c2 | onshore wind resource -- CF class won-USA_1 -- cost class 2 | GW | TWh | annual | no | e_won-USA_1_c2 | elc_won-USA | 0.05081 | 0.01397 | 2
ele | e_won-USA_1_c5 | onshore wind resource -- CF class won-USA_1 -- cost class 5 | GW | TWh | annual | no | e_won-USA_1_c5 | elc_won-USA | 0.013357 | 0.013901 | 5
ele | e_won-USA_1_c4 | onshore wind resource -- CF class won-USA_1 -- cost class 4 | GW | TWh | annual | no | e_won-USA_1_c4 | elc_won-USA | 0.045384 | 0.012552 | 4
ele | e_won-USA_1_c3 | onshore wind resource -- CF class won-USA_1 -- cost class 3 | GW | TWh | annual | no | e_won-USA_1_c3 | elc_won-USA | 0.37885 | 0.011112 | 3
ele | e_won-USA_1_c1 | onshore wind resource -- CF class won-USA_1 -- cost class 1 | GW | TWh | annual | no | e_won-USA_1_c1 | elc_won-USA | 0.91408 | 0.0089311 | 1
ele | e_won-USA_0_c1 | onshore wind resource -- CF class won-USA_0 -- cost class 1 | GW | TWh | annual | no | e_won-USA_0_c1 | elc_won-USA | 0.45616 | 0 | 1

## conventional
~fi_t | [6 empty] | ~fi_process
process | comm-in | comm-out | 2023 | 2030 | 2050 | attribute | set | process | description | capacity_unit | activity_unit | timeslicelevel | vintage
Bioenergy + CCUS | bioenergy | ELC | 0.3 | 0.3 | 0.3 | efficiency | ele | Bioenergy + CCUS |  | GW | TWh | daynite | yes
Bioenergy + CCUS | bioenergy | ELC | 0.5 | 0.5 | 0.5 | ncap_af | ele | Bioenergy - Large scale unit |  | GW | TWh | daynite | yes
Bioenergy + CCUS | bioenergy | ELC | 5850 | 5800 | 5150 | ncap_cost | ele | CCGT |  | GW | TWh | daynite | yes
Bioenergy + CCUS | bioenergy | ELC | 205 | 205 | 180 | ncap_fom | ele | CCGT + CCS |  | GW | TWh | daynite | yes
Bioenergy + CCUS | bioenergy | ELC | 3 | 3 | 3 | ncap_iled | ele | Coal + CCS |  | GW | TWh | daynite | yes
Bioenergy - Large scale unit | bioenergy | ELC | 0.35 | 0.35 | 0.35 | efficiency | ele | Gas turbine |  | GW | TWh | daynite | yes
Bioenergy - Large scale unit | bioenergy | ELC | 0.5 | 0.5 | 0.5 | ncap_af | ele | Hydropower - large-scale unit |  | GW | TWh | daynite | yes
Bioenergy - Large scale unit | bioenergy | ELC | 2500 | 2450 | 2400 | ncap_cost | ele | IGCC |  | GW | TWh | daynite | yes
Bioenergy - Large scale unit | bioenergy | ELC | 90 | 85 | 85 | ncap_fom | ele | IGCC + CCS |  | GW | TWh | daynite | yes
Bioenergy - Large scale unit | bioenergy | ELC | 3 | 3 | 3 | ncap_iled | ele | Nuclear large |  | GW | TWh | daynite | yes
CCGT | gas | ELC | 0.59 | 0.6 | 0.61 | efficiency | ele | Oxyfuel + CCS |  | GW | TWh | daynite | yes
CCGT | gas | ELC | 1000 | 1000 | 1000 | ncap_cost | ele | Solar photovoltaics - Large scale unit |  | GW | TWh | daynite | yes
CCGT | gas | ELC | 25 | 25 | 25 | ncap_fom | ele | Steam Coal - SUBCRITICAL |  | GW | TWh | daynite | yes
CCGT + CCS | gas | ELC | 0.51 | 0.52 | 0.54 | efficiency | ele | Steam Coal - SUPERCRITICAL |  | GW | TWh | daynite | yes
CCGT + CCS | gas | ELC | 3100 | 3100 | 2350 | ncap_cost | ele | Steam Coal - ULTRASUPERCRITICAL |  | GW | TWh | daynite | yes
CCGT + CCS | gas | ELC | 75 | 75 | 60 | ncap_fom | ele | Wind offshore |  | GW | TWh | daynite | yes
Coal + CCS | coal | ELC | 0.37 | 0.38 | 0.4 | efficiency | ele | Wind onshore |  | GW | TWh | daynite | yes
Coal + CCS | coal | ELC | 5600 | 5600 | 4300 | ncap_cost
Coal + CCS | coal | ELC | 170 | 170 | 130 | ncap_fom
Gas turbine | gas | ELC | 0.4 | 0.41 | 0.42 | efficiency
Gas turbine | gas | ELC | 500 | 500 | 500 | ncap_cost
Gas turbine | gas | ELC | 20 | 20 | 20 | ncap_fom
Hydropower - large-scale unit | hydro | ELC | 1 | 1 | 1 | efficiency
Hydropower - large-scale unit | hydro | ELC | 0.4 | 0.4 | 0.4 | ncap_af
Hydropower - large-scale unit | hydro | ELC | 2700 | 2700 | 2700 | ncap_cost
Hydropower - large-scale unit | hydro | ELC | 70 | 65 | 65 | ncap_fom
Hydropower - large-scale unit | hydro | ELC | 4 | 4 | 4 | ncap_iled
IGCC | gas | ELC | 0.45 | 0.47 | 0.5 | efficiency
IGCC | gas | ELC | 2600 | 2450 | 2400 | ncap_cost
IGCC | gas | ELC | 90 | 85 | 85 | ncap_fom
IGCC + CCS | coal | ELC | 0.36 | 0.38 | 0.43 | efficiency
IGCC + CCS | coal | ELC | 5950 | 5850 | 5100 | ncap_cost
IGCC + CCS | coal | ELC | 210 | 205 | 180 | ncap_fom
Nuclear large | nuclear | ELC | 0.33 | 0.33 | 0.33 | efficiency
Nuclear large | nuclear | ELC | 5000 | 4800 | 4500 | ncap_cost
Nuclear large | nuclear | ELC | 175 | 175 | 175 | ncap_fom
Oxyfuel + CCS | coal | ELC | 0.37 | 0.38 | 0.4 | efficiency
Oxyfuel + CCS | coal | ELC | 5800 | 5800 | 5150 | ncap_cost
Oxyfuel + CCS | coal | ELC | 175 | 175 | 155 | ncap_fom
Solar photovoltaics - Large scale unit | solar | ELC | 1 | 1 | 1 | efficiency
Solar photovoltaics - Large scale unit | solar | ELC | 0.2 | 0.22 | 0.23 | ncap_af
Solar photovoltaics - Large scale unit | solar | ELC | 1110 | 690 | 480 | ncap_cost
Solar photovoltaics - Large scale unit | solar | ELC | 16 | 16 | 16 | ncap_fom
Solar photovoltaics - Large scale unit | solar | ELC | 1.5 | 1.5 | 1.5 | ncap_iled
Steam Coal - SUBCRITICAL | coal | ELC | 0.39 | 0.39 | 0.39 | efficiency
Steam Coal - SUBCRITICAL | coal | ELC | 1800 | 1800 | 1800 | ncap_cost
Steam Coal - SUBCRITICAL | coal | ELC | 45 | 45 | 45 | ncap_fom
Steam Coal - SUPERCRITICAL | coal | ELC | 0.43 | 0.43 | 0.43 | efficiency
Steam Coal - SUPERCRITICAL | coal | ELC | 2100 | 2100 | 2100 | ncap_cost
Steam Coal - SUPERCRITICAL | coal | ELC | 65 | 65 | 65 | ncap_fom
Steam Coal - ULTRASUPERCRITICAL | coal | ELC | 0.46 | 0.47 | 0.48 | efficiency
Steam Coal - ULTRASUPERCRITICAL | coal | ELC | 2300 | 2300 | 2300 | ncap_cost
Steam Coal - ULTRASUPERCRITICAL | coal | ELC | 70 | 70 | 70 | ncap_fom
Wind offshore | unknown | ELC | 1 | 1 | 1 | efficiency
Wind offshore | unknown | ELC | 0.41 | 0.46 | 0.49 | ncap_af
Wind offshore | unknown | ELC | 4060 | 2760 | 1980 | ncap_cost
Wind offshore | unknown | ELC | 120 | 95 | 70 | ncap_fom
Wind offshore | unknown | ELC | 3 | 3 | 3 | ncap_iled
Wind onshore | unknown | ELC | 1 | 1 | 1 | efficiency
Wind onshore | unknown | ELC | 0.42 | 0.43 | 0.44 | ncap_af
Wind onshore | unknown | ELC | 1500 | 1430 | 1370 | ncap_cost
Wind onshore | unknown | ELC | 38 | 36 | 36 | ncap_fom
Wind onshore | unknown | ELC | 1.5 | 1.5 | 1.5 | ncap_iled