## weo_pg
~fi_t | [6 empty] | ~fi_process
process | comm-in | comm-out | 2023 | 2030 | 2050 | attribute | set | process | description | capacity_unit | activity_unit | timeslicelevel | vintage
Bioenergy + CCUS | bioenergy | ELC | 0.3 | 0.3 | 0.3 | efficiency | ele | Bioenergy + CCUS |  | GW | TWh | daynite | yes
Bioenergy + CCUS | bioenergy | ELC | 0.5 | 0.5 | 0.5 | ncap_af | ele | Bioenergy - Cofiring |  | GW | TWh | daynite | yes
Bioenergy + CCUS | bioenergy | ELC | 4900 | 4900 | 4400 | ncap_cost | ele | Bioenergy - Large scale unit |  | GW | TWh | daynite | yes
Bioenergy + CCUS | bioenergy | ELC | 170 | 170 | 155 | ncap_fom | ele | Bioenergy - Medium-scale CHP |  | GW | TWh | daynite | yes
Bioenergy + CCUS | bioenergy | ELC | 3 | 3 | 3 | ncap_iled | ele | CCGT |  | GW | TWh | daynite | yes
Bioenergy - Cofiring | bioenergy | ELC | 0.37 | 0.37 | 0.37 | efficiency | ele | CCGT + CCS |  | GW | TWh | daynite | yes
Bioenergy - Cofiring | bioenergy | ELC | 0.4 | 0.4 | 0.4 | ncap_af | ele | CCGT - CHP |  | GW | TWh | daynite | yes
Bioenergy - Cofiring | bioenergy | ELC | 525 | 525 | 500 | ncap_cost | ele | Coal + CCS |  | GW | TWh | daynite | yes
Bioenergy - Cofiring | bioenergy | ELC | 20 | 20 | 20 | ncap_fom | ele | Concentrating solar power |  | GW | TWh | daynite | yes
Bioenergy - Cofiring | bioenergy | ELC | 2 | 2 | 2 | ncap_iled | ele | Fuel cell (distributed electricity generation) |  | GW | TWh | daynite | yes
Bioenergy - Large scale unit | bioenergy | ELC | 0.35 | 0.35 | 0.35 | efficiency | ele | Gas turbine |  | GW | TWh | daynite | yes
Bioenergy - Large scale unit | bioenergy | ELC | 0.5 | 0.5 | 0.5 | ncap_af | ele | Geothermal |  | GW | TWh | daynite | yes
Bioenergy - Large scale unit | bioenergy | ELC | 2150 | 2100 | 2050 | ncap_cost | ele | Hydropower - large-scale unit |  | GW | TWh | daynite | yes
Bioenergy - Large scale unit | bioenergy | ELC | 75 | 75 | 70 | ncap_fom | ele | Hydropower - small-scale unit |  | GW | TWh | daynite | yes
Bioenergy - Large scale unit | bioenergy | ELC | 3 | 3 | 3 | ncap_iled | ele | IGCC |  | GW | TWh | daynite | yes
Bioenergy - Medium-scale CHP | bioenergy | ELC | 0.7 | 0.7 | 0.7 | efficiency | ele | IGCC + CCS |  | GW | TWh | daynite | yes
Bioenergy - Medium-scale CHP | bioenergy | ELC | 0.5 | 0.5 | 0.5 | ncap_af | ele | Marine |  | GW | TWh | daynite | yes
Bioenergy - Medium-scale CHP | bioenergy | ELC | 2850 | 2800 | 2700 | ncap_cost | ele | Nuclear large |  | GW | TWh | daynite | yes
Bioenergy - Medium-scale CHP | bioenergy | ELC | 105 | 105 | 100 | ncap_fom | ele | Oxyfuel + CCS |  | GW | TWh | daynite | yes
Bioenergy - Medium-scale CHP | bioenergy | ELC | 2 | 2 | 2 | ncap_iled | ele | Solar photovoltaics - Buildings |  | GW | TWh | daynite | yes
CCGT | gas | ELC | 0.58 | 0.59 | 0.59 | efficiency | ele | Solar photovoltaics - Large scale unit |  | GW | TWh | daynite | yes
CCGT | gas | ELC | 700 | 700 | 700 | ncap_cost | ele | Steam Coal - SUBCRITICAL |  | GW | TWh | daynite | yes
CCGT | gas | ELC | 25 | 25 | 25 | ncap_fom | ele | Steam Coal - SUPERCRITICAL |  | GW | TWh | daynite | yes
CCGT + CCS | gas | ELC | 0.5 | 0.51 | 0.51 | efficiency | ele | Steam Coal - ULTRASUPERCRITICAL |  | GW | TWh | daynite | yes
CCGT + CCS | gas | ELC | 2450 | 2450 | 1850 | ncap_cost | ele | Wind offshore |  | GW | TWh | daynite | yes
CCGT + CCS | gas | ELC | 85 | 85 | 65 | ncap_fom | ele | Wind onshore |  | GW | TWh | daynite | yes
CCGT - CHP | gas | ELC | 0.81 | 0.82 | 0.83 | efficiency
CCGT - CHP | gas | ELC | 920 | 920 | 920 | ncap_cost
CCGT - CHP | gas | ELC | 35 | 35 | 35 | ncap_fom
Coal + CCS | coal | ELC | 0.32 | 0.33 | 0.33 | efficiency
Coal + CCS | coal | ELC | 4500 | 4500 | 3550 | ncap_cost
Coal + CCS | coal | ELC | 175 | 175 | 135 | ncap_fom
Concentrating solar power | solar | ELC | 0.4 | 0.4 | 0.4 | efficiency
Concentrating solar power | solar | ELC | 0.3 | 0.36 | 0.42 | ncap_af
Concentrating solar power | solar | ELC | 5050 | 4450 | 3450 | ncap_cost
Concentrating solar power | solar | ELC | 200 | 180 | 140 | ncap_fom
Concentrating solar power | solar | ELC | 3 | 3 | 3 | ncap_iled
Fuel cell (distributed electricity generation) | hydrogen | ELC | 0.46 | 0.54 | 0.6 | efficiency
Fuel cell (distributed electricity generation) | hydrogen | ELC | 5000 | 2500 | 2500 | ncap_cost
Fuel cell (distributed electricity generation) | hydrogen | ELC | 150 | 75 | 75 | ncap_fom
Gas turbine | gas | ELC | 0.38 | 0.39 | 0.41 | efficiency
Gas turbine | gas | ELC | 400 | 400 | 400 | ncap_cost
Gas turbine | gas | ELC | 20 | 20 | 20 | ncap_fom
Geothermal | geothermal | ELC | 0.1 | 0.1 | 0.1 | efficiency
Geothermal | geothermal | ELC | 0.8 | 0.8 | 0.8 | ncap_af
Geothermal | geothermal | ELC | 3050 | 2950 | 2750 | ncap_cost
Geothermal | geothermal | ELC | 60 | 60 | 55 | ncap_fom
Geothermal | geothermal | ELC | 4 | 4 | 4 | ncap_iled
Hydropower - large-scale unit | hydro | ELC | 1 | 1 | 1 | efficiency
Hydropower - large-scale unit | hydro | ELC | 0.5 | 0.5 | 0.5 | ncap_af
Hydropower - large-scale unit | hydro | ELC | 2100 | 2100 | 2100 | ncap_cost
Hydropower - large-scale unit | hydro | ELC | 50 | 50 | 50 | ncap_fom
Hydropower - large-scale unit | hydro | ELC | 4 | 4 | 4 | ncap_iled
Hydropower - small-scale unit | hydro | ELC | 1 | 1 | 1 | efficiency
Hydropower - small-scale unit | hydro | ELC | 0.5 | 0.5 | 0.5 | ncap_af
Hydropower - small-scale unit | hydro | ELC | 3300 | 3300 | 3250 | ncap_cost
Hydropower - small-scale unit | hydro | ELC | 65 | 65 | 65 | ncap_fom
Hydropower - small-scale unit | hydro | ELC | 4 | 4 | 4 | ncap_iled
IGCC | gas | ELC | 0.4 | 0.43 | 0.45 | efficiency
IGCC | gas | ELC | 2200 | 2100 | 2100 | ncap_cost
IGCC | gas | ELC | 90 | 85 | 85 | ncap_fom
IGCC + CCS | coal | ELC | 0.32 | 0.32 | 0.35 | efficiency
IGCC + CCS | coal | ELC | 4850 | 4650 | 4200 | ncap_cost
IGCC + CCS | coal | ELC | 220 | 210 | 190 | ncap_fom
Marine | hydro | ELC | 1 | 1 | 1 | efficiency
Marine | hydro | ELC | 0.3 | 0.3 | 0.3 | ncap_af
Marine | hydro | ELC | 6550 | 5250 | 2950 | ncap_cost
Marine | hydro | ELC | 200 | 160 | 90 | ncap_fom
Marine | hydro | ELC | 4 | 4 | 4 | ncap_iled
Nuclear large | nuclear | ELC | 0.33 | 0.33 | 0.33 | efficiency
Nuclear large | nuclear | ELC | 4000 | 4000 | 4000 | ncap_cost
Nuclear large | nuclear | ELC | 170 | 170 | 170 | ncap_fom
Oxyfuel + CCS | coal | ELC | 0.33 | 0.33 | 0.33 | efficiency
Oxyfuel + CCS | coal | ELC | 4800 | 4800 | 4300 | ncap_cost
Oxyfuel + CCS | coal | ELC | 185 | 185 | 165 | ncap_fom
Solar photovoltaics - Buildings | solar | ELC | 1 | 1 | 1 | efficiency
Solar photovoltaics - Buildings | solar | ELC | 0.18 | 0.19 | 0.19 | ncap_af
Solar photovoltaics - Buildings | solar | ELC | 1830 | 1120 | 750 | ncap_cost
Solar photovoltaics - Buildings | solar | ELC | 28 | 24 | 24 | ncap_fom
Solar photovoltaics - Buildings | solar | ELC | 1 | 1 | 1 | ncap_iled
Solar photovoltaics - Large scale unit | solar | ELC | 1 | 1 | 1 | efficiency
Solar photovoltaics - Large scale unit | solar | ELC | 0.22 | 0.23 | 0.23 | ncap_af
Solar photovoltaics - Large scale unit | solar | ELC | 1330 | 820 | 550 | ncap_cost
Solar photovoltaics - Large scale unit | solar | ELC | 20 | 18 | 18 | ncap_fom
Solar photovoltaics - Large scale unit | solar | ELC | 1.5 | 1.5 | 1.5 | ncap_iled
Steam Coal - SUBCRITICAL | coal | ELC | 0.35 | 0.35 | 0.35 | efficiency
Steam Coal - SUBCRITICAL | coal | ELC | 1300 | 1300 | 1300 | ncap_cost
Steam Coal - SUBCRITICAL | coal | ELC | 45 | 45 | 45 | ncap_fom
Steam Coal - SUPERCRITICAL | coal | ELC | 0.39 | 0.39 | 0.39 | efficiency
Steam Coal - SUPERCRITICAL | coal | ELC | 1600 | 1600 | 1600 | ncap_cost
Steam Coal - SUPERCRITICAL | coal | ELC | 55 | 55 | 55 | ncap_fom
Steam Coal - ULTRASUPERCRITICAL | coal | ELC | 0.42 | 0.43 | 0.44 | efficiency
Steam Coal - ULTRASUPERCRITICAL | coal | ELC | 1900 | 1900 | 1900 | ncap_cost
Steam Coal - ULTRASUPERCRITICAL | coal | ELC | 70 | 70 | 70 | ncap_fom
Wind offshore | wind | ELC | 1 | 1 | 1 | efficiency
Wind offshore | wind | ELC | 0.37 | 0.39 | 0.43 | ncap_af
Wind offshore | wind | ELC | 4260 | 3220 | 2200 | ncap_cost
Wind offshore | wind | ELC | 105 | 85 | 65 | ncap_fom
Wind offshore | wind | ELC | 3 | 3 | 3 | ncap_iled
Wind onshore | wind | ELC | 1 | 1 | 1 | efficiency
Wind onshore | wind | ELC | 0.32 | 0.34 | 0.35 | ncap_af
Wind onshore | wind | ELC | 1650 | 1560 | 1470 | ncap_cost
Wind onshore | wind | ELC | 42 | 40 | 38 | ncap_fom
Wind onshore | wind | ELC | 1.5 | 1.5 | 1.5 | ncap_iled

## ccs_retrofits
~fi_t | [10 empty] | ~fi_process
process | comm-in | comm-out | efficiency | ncap_cost | ncap_fom | act_cost | AF | other_indexes | prc_refit | ncap_tlife | set | process | description | capacity_unit | activity_unit | timeslicelevel | vintage
ep_coal_subcritical_G100000100348_ccs-rf | coal | ELC | 0.093024 | 3583 | 49 | 4.59 | 0.5605 | ep_coal_subcritical_G100000100348 | 1 | 20 | ele | ep_coal_subcritical_G100000100348_ccs-rf | ccs retrofit of -- Arnot power station_Unit 1 | GW | TWh | daynite | no
ep_coal_subcritical_G100000100349_ccs-rf | coal | ELC | 0.093024 | 3583 | 49 | 4.59 | 0.5605 | ep_coal_subcritical_G100000100349 | 1 | 20 | ele | ep_coal_subcritical_G100000100349_ccs-rf | ccs retrofit of -- Arnot power station_Unit 2 | GW | TWh | daynite | no
ep_coal_subcritical_G100000100350_ccs-rf | coal | ELC | 0.093024 | 3583 | 49 | 4.59 | 0.5605 | ep_coal_subcritical_G100000100350 | 1 | 20 | ele | ep_coal_subcritical_G100000100350_ccs-rf | ccs retrofit of -- Arnot power station_Unit 3 | GW | TWh | daynite | no
ep_coal_subcritical_G100000100351_ccs-rf | coal | ELC | 0.093024 | 3583 | 49 | 4.59 | 0.5605 | ep_coal_subcritical_G100000100351 | 1 | 20 | ele | ep_coal_subcritical_G100000100351_ccs-rf | ccs retrofit of -- Arnot power station_Unit 4 | GW | TWh | daynite | no
ep_coal_subcritical_G100000100352_ccs-rf | coal | ELC | 0.21236 | 2445 | 30.4 | 3.52 | 0.7277 | ep_coal_subcritical_G100000100352 | 1 | 20 | ele | ep_coal_subcritical_G100000100352_ccs-rf | ccs retrofit of -- Arnot power station_Unit 5 | GW | TWh | daynite | no
ep_coal_subcritical_G100000100353_ccs-rf | coal | ELC | 0.21236 | 2445 | 30.4 | 3.52 | 0.7277 | ep_coal_subcritical_G100000100353 | 1 | 20 | ele | ep_coal_subcritical_G100000100353_ccs-rf | ccs retrofit of -- Arnot power station_Unit 6 | GW | TWh | daynite | no
ep_coal_subcritical_G100000101168_ccs-rf | coal | ELC | 0.08208 | 3583 | 49 | 4.59 | 0.5605 | ep_coal_subcritical_G100000101168 | 1 | 20 | ele | ep_coal_subcritical_G100000101168_ccs-rf | ccs retrofit of -- Camden power station_Unit 1 | GW | TWh | daynite | no
ep_coal_subcritical_G100000101169_ccs-rf | coal | ELC | 0.08208 | 3583 | 49 | 4.59 | 0.5605 | ep_coal_subcritical_G100000101169 | 1 | 20 | ele | ep_coal_subcritical_G100000101169_ccs-rf | ccs retrofit of -- Camden power station_Unit 2 | GW | TWh | daynite | no
ep_coal_subcritical_G100000101170_ccs-rf | coal | ELC | 0.08208 | 3583 | 49 | 4.59 | 0.5605 | ep_coal_subcritical_G100000101170 | 1 | 20 | ele | ep_coal_subcritical_G100000101170_ccs-rf | ccs retrofit of -- Camden power station_Unit 3 | GW | TWh | daynite | no
ep_coal_subcritical_G100000101171_ccs-rf | coal | ELC | 0.08208 | 3583 | 49 | 4.59 | 0.5605 | ep_coal_subcritical_G100000101171 | 1 | 20 | ele | ep_coal_subcritical_G100000101171_ccs-rf | ccs retrofit of -- Camden power station_Unit 4 | GW | TWh | daynite | no
ep_coal_subcritical_G100000101172_ccs-rf | coal | ELC | 0.08208 | 3583 | 49 | 4.59 | 0.5605 | ep_coal_subcritical_G100000101172 | 1 | 20 | ele | ep_coal_subcritical_G100000101172_ccs-rf | ccs retrofit of -- Camden power station_Unit 5 | GW | TWh | daynite | no
ep_coal_subcritical_G100000101173_ccs-rf | coal | ELC | 0.08208 | 3583 | 49 | 4.59 | 0.5605 | ep_coal_subcritical_G100000101173 | 1 | 20 | ele | ep_coal_subcritical_G100000101173_ccs-rf | ccs retrofit of -- Camden power station_Unit 6 | GW | TWh | daynite | no
ep_coal_subcritical_G100000101174_ccs-rf | coal | ELC | 0.08208 | 3583 | 49 | 4.59 | 0.5605 | ep_coal_subcritical_G100000101174 | 1 | 20 | ele | ep_coal_subcritical_G100000101174_ccs-rf | ccs retrofit of -- Camden power station_Unit 7 | GW | TWh | daynite | no
ep_coal_subcritical_G100000101175_ccs-rf | coal | ELC | 0.08208 | 3583 | 49 | 4.59 | 0.5605 | ep_coal_subcritical_G100000101175 | 1 | 20 | ele | ep_coal_subcritical_G100000101175_ccs-rf | ccs retrofit of -- Camden power station_Unit 8 | GW | TWh | daynite | no
ep_coal_subcritical_G100000102524_ccs-rf | coal | ELC | 0.21236 | 2445 | 30.4 | 3.52 | 0.7277 | ep_coal_subcritical_G100000102524 | 1 | 20 | ele | ep_coal_subcritical_G100000102524_ccs-rf | ccs retrofit of -- Duvha power station_Unit 1 | GW | TWh | daynite | no
ep_coal_subcritical_G100000102525_ccs-rf | coal | ELC | 0.21236 | 2445 | 30.4 | 3.52 | 0.7277 | ep_coal_subcritical_G100000102525 | 1 | 20 | ele | ep_coal_subcritical_G100000102525_ccs-rf | ccs retrofit of -- Duvha power station_Unit 2 | GW | TWh | daynite | no
ep_coal_subcritical_G100000102526__m_ccs-rf | coal | ELC | 0.22995 | 2200 | 27.7 | 3.1 | 0.74765 | ep_coal_subcritical_G100000102526__m | 1 | 20 | ele | ep_coal_subcritical_G100000102526__m_ccs-rf | ccs retrofit of -- Duvha power station_Unit 3 | GW | TWh | daynite | no
ep_coal_subcritical_G100000102527_ccs-rf | coal | ELC | 0.22995 | 2200 | 27.7 | 3.1 | 0.74765 | ep_coal_subcritical_G100000102527 | 1 | 20 | ele | ep_coal_subcritical_G100000102527_ccs-rf | ccs retrofit of -- Duvha power station_Unit 4 | GW | TWh | daynite | no
ep_coal_subcritical_G100000102528_ccs-rf | coal | ELC | 0.22995 | 2200 | 27.7 | 3.1 | 0.74765 | ep_coal_subcritical_G100000102528 | 1 | 20 | ele | ep_coal_subcritical_G100000102528_ccs-rf | ccs retrofit of -- Duvha power station_Unit 5 | GW | TWh | daynite | no
ep_coal_subcritical_G100000102529_ccs-rf | coal | ELC | 0.22995 | 2200 | 27.7 | 3.1 | 0.74765 | ep_coal_subcritical_G100000102529 | 1 | 20 | ele | ep_coal_subcritical_G100000102529_ccs-rf | ccs retrofit of -- Duvha power station_Unit 6 | GW | TWh | daynite | no
ep_coal_subcritical_G100000103136_ccs-rf | coal | ELC | 0.087552 | 3583 | 49 | 4.59 | 0.5605 | ep_coal_subcritical_G100000103136 | 1 | 20 | ele | ep_coal_subcritical_G100000103136_ccs-rf | ccs retrofit of -- Grootvlei power station_Unit 1 | GW | TWh | daynite | no
ep_coal_subcritical_G100000103137_ccs-rf | coal | ELC | 0.08208 | 3583 | 49 | 4.59 | 0.5605 | ep_coal_subcritical_G100000103137 | 1 | 20 | ele | ep_coal_subcritical_G100000103137_ccs-rf | ccs retrofit of -- Grootvlei power station_Unit 2 | GW | TWh | daynite | no
ep_coal_subcritical_G100000103138_ccs-rf | coal | ELC | 0.08208 | 3583 | 49 | 4.59 | 0.5605 | ep_coal_subcritical_G100000103138 | 1 | 20 | ele | ep_coal_subcritical_G100000103138_ccs-rf | ccs retrofit of -- Grootvlei power station_Unit 3 | GW | TWh | daynite | no
ep_coal_subcritical_G100000103139__m_ccs-rf | coal | ELC | 0.08208 | 3583 | 49 | 4.59 | 0.5605 | ep_coal_subcritical_G100000103139__m | 1 | 20 | ele | ep_coal_subcritical_G100000103139__m_ccs-rf | ccs retrofit of -- Grootvlei power station_Unit 4 | GW | TWh | daynite | no
ep_coal_subcritical_G100000103140__m_ccs-rf | coal | ELC | 0.087552 | 3583 | 49 | 4.59 | 0.5605 | ep_coal_subcritical_G100000103140__m | 1 | 20 | ele | ep_coal_subcritical_G100000103140__m_ccs-rf | ccs retrofit of -- Grootvlei power station_Unit 5 | GW | TWh | daynite | no
ep_coal_subcritical_G100000103141__m_ccs-rf | coal | ELC | 0.087552 | 3583 | 49 | 4.59 | 0.5605 | ep_coal_subcritical_G100000103141__m | 1 | 20 | ele | ep_coal_subcritical_G100000103141__m_ccs-rf | ccs retrofit of -- Grootvlei power station_Unit 6 | GW | TWh | daynite | no
ep_coal_subcritical_G100000103806__m_ccs-rf | coal | ELC | 0.087552 | 3583 | 49 | 4.59 | 0.5605 | ep_coal_subcritical_G100000103806__m | 1 | 20 | ele | ep_coal_subcritical_G100000103806__m_ccs-rf | ccs retrofit of -- Hendrina power station_Unit 1 | GW | TWh | daynite | no
ep_coal_subcritical_G100000103807_ccs-rf | coal | ELC | 0.087552 | 3583 | 49 | 4.59 | 0.5605 | ep_coal_subcritical_G100000103807 | 1 | 20 | ele | ep_coal_subcritical_G100000103807_ccs-rf | ccs retrofit of -- Hendrina power station_Unit 10 | GW | TWh | daynite | no
ep_coal_subcritical_G100000103808_ccs-rf | coal | ELC | 0.087552 | 3583 | 49 | 4.59 | 0.5605 | ep_coal_subcritical_G100000103808 | 1 | 20 | ele | ep_coal_subcritical_G100000103808_ccs-rf | ccs retrofit of -- Hendrina power station_Unit 2 | GW | TWh | daynite | no
ep_coal_subcritical_G100000103809__m_ccs-rf | coal | ELC | 0.08208 | 3583 | 49 | 4.59 | 0.5605 | ep_coal_subcritical_G100000103809__m | 1 | 20 | ele | ep_coal_subcritical_G100000103809__m_ccs-rf | ccs retrofit of -- Hendrina power station_Unit 3 | GW | TWh | daynite | no
ep_coal_subcritical_G100000103810_ccs-rf | coal | ELC | 0.08208 | 3583 | 49 | 4.59 | 0.5605 | ep_coal_subcritical_G100000103810 | 1 | 20 | ele | ep_coal_subcritical_G100000103810_ccs-rf | ccs retrofit of -- Hendrina power station_Unit 4 | GW | TWh | daynite | no
ep_coal_subcritical_G100000103811_ccs-rf | coal | ELC | 0.087552 | 3583 | 49 | 4.59 | 0.5605 | ep_coal_subcritical_G100000103811 | 1 | 20 | ele | ep_coal_subcritical_G100000103811_ccs-rf | ccs retrofit of -- Hendrina power station_Unit 5 | GW | TWh | daynite | no
ep_coal_subcritical_G100000103812_ccs-rf | coal | ELC | 0.087552 | 3583 | 49 | 4.59 | 0.5605 | ep_coal_subcritical_G100000103812 | 1 | 20 | ele | ep_coal_subcritical_G100000103812_ccs-rf | ccs retrofit of -- Hendrina power station_Unit 6 | GW | TWh | daynite | no
ep_coal_subcritical_G100000103813_ccs-rf | coal | ELC | 0.087552 | 3583 | 49 | 4.59 | 0.5605 | ep_coal_subcritical_G100000103813 | 1 | 20 | ele | ep_coal_subcritical_G100000103813_ccs-rf | ccs retrofit of -- Hendrina power station_Unit 7 | GW | TWh | daynite | no
ep_coal_subcritical_G100000103814__m_ccs-rf | coal | ELC | 0.087552 | 3583 | 49 | 4.59 | 0.5605 | ep_coal_subcritical_G100000103814__m | 1 | 20 | ele | ep_coal_subcritical_G100000103814__m_ccs-rf | ccs retrofit of -- Hendrina power station_Unit 8 | GW | TWh | daynite | no
ep_coal_subcritical_G100000103815__m_ccs-rf | coal | ELC | 0.087552 | 3583 | 49 | 4.59 | 0.5605 | ep_coal_subcritical_G100000103815__m | 1 | 20 | ele | ep_coal_subcritical_G100000103815__m_ccs-rf | ccs retrofit of -- Hendrina power station_Unit 9 | GW | TWh | daynite | no
ep_coal_subcritical_G100000105646_ccs-rf | coal | ELC | 0.08208 | 3583 | 49 | 4.59 | 0.5605 | ep_coal_subcritical_G100000105646 | 1 | 20 | ele | ep_coal_subcritical_G100000105646_ccs-rf | ccs retrofit of -- Kelvin power station_Phase B Unit 10 | GW | TWh | daynite | no
ep_coal_subcritical_G100000105647_ccs-rf | coal | ELC | 0.08208 | 3583 | 49 | 4.59 | 0.5605 | ep_coal_subcritical_G100000105647 | 1 | 20 | ele | ep_coal_subcritical_G100000105647_ccs-rf | ccs retrofit of -- Kelvin power station_Phase B Unit 11 | GW | TWh | daynite | no
ep_coal_subcritical_G100000105648_ccs-rf | coal | ELC | 0.08208 | 3583 | 49 | 4.59 | 0.5605 | ep_coal_subcritical_G100000105648 | 1 | 20 | ele | ep_coal_subcritical_G100000105648_ccs-rf | ccs retrofit of -- Kelvin power station_Phase B Unit 12 | GW | TWh | daynite | no
ep_coal_subcritical_G100000105649_ccs-rf | coal | ELC | 0.08208 | 3583 | 49 | 4.59 | 0.5605 | ep_coal_subcritical_G100000105649 | 1 | 20 | ele | ep_coal_subcritical_G100000105649_ccs-rf | ccs retrofit of -- Kelvin power station_Phase B Unit 13 | GW | TWh | daynite | no
ep_coal_subcritical_G100000105650_ccs-rf | coal | ELC | 0.08208 | 3583 | 49 | 4.59 | 0.5605 | ep_coal_subcritical_G100000105650 | 1 | 20 | ele | ep_coal_subcritical_G100000105650_ccs-rf | ccs retrofit of -- Kelvin power station_Phase B Unit 7 | GW | TWh | daynite | no
ep_coal_subcritical_G100000105651_ccs-rf | coal | ELC | 0.08208 | 3583 | 49 | 4.59 | 0.5605 | ep_coal_subcritical_G100000105651 | 1 | 20 | ele | ep_coal_subcritical_G100000105651_ccs-rf | ccs retrofit of -- Kelvin power station_Phase B Unit 8 | GW | TWh | daynite | no
ep_coal_subcritical_G100000105652_ccs-rf | coal | ELC | 0.08208 | 3583 | 49 | 4.59 | 0.5605 | ep_coal_subcritical_G100000105652 | 1 | 20 | ele | ep_coal_subcritical_G100000105652_ccs-rf | ccs retrofit of -- Kelvin power station_Phase B Unit 9 | GW | TWh | daynite | no
ep_coal_subcritical_G100000105663_ccs-rf | coal | ELC | 0.22995 | 2200 | 27.7 | 3.1 | 0.74765 | ep_coal_subcritical_G100000105663 | 1 | 20 | ele | ep_coal_subcritical_G100000105663_ccs-rf | ccs retrofit of -- Kendal power station_Unit 1 | GW | TWh | daynite | no
ep_coal_subcritical_G100000105664_ccs-rf | coal | ELC | 0.22995 | 2200 | 27.7 | 3.1 | 0.74765 | ep_coal_subcritical_G100000105664 | 1 | 20 | ele | ep_coal_subcritical_G100000105664_ccs-rf | ccs retrofit of -- Kendal power station_Unit 2 | GW | TWh | daynite | no
ep_coal_subcritical_G100000105665_ccs-rf | coal | ELC | 0.22995 | 2200 | 27.7 | 3.1 | 0.74765 | ep_coal_subcritical_G100000105665 | 1 | 20 | ele | ep_coal_subcritical_G100000105665_ccs-rf | ccs retrofit of -- Kendal power station_Unit 3 | GW | TWh | daynite | no
ep_coal_subcritical_G100000105666_ccs-rf | coal | ELC | 0.23652 | 2200 | 27.7 | 3.1 | 0.74765 | ep_coal_subcritical_G100000105666 | 1 | 20 | ele | ep_coal_subcritical_G100000105666_ccs-rf | ccs retrofit of -- Kendal power station_Unit 4 | GW | TWh | daynite | no
ep_coal_subcritical_G100000105667_ccs-rf | coal | ELC | 0.23652 | 2200 | 27.7 | 3.1 | 0.74765 | ep_coal_subcritical_G100000105667 | 1 | 20 | ele | ep_coal_subcritical_G100000105667_ccs-rf | ccs retrofit of -- Kendal power station_Unit 5 | GW | TWh | daynite | no
ep_coal_subcritical_G100000105668_ccs-rf | coal | ELC | 0.23652 | 2200 | 27.7 | 3.1 | 0.74765 | ep_coal_subcritical_G100000105668 | 1 | 20 | ele | ep_coal_subcritical_G100000105668_ccs-rf | ccs retrofit of -- Kendal power station_Unit 6 | GW | TWh | daynite | no
ep_coal_subcritical_G100000105964_ccs-rf | coal | ELC | 0.21236 | 2445 | 30.4 | 3.52 | 0.7277 | ep_coal_subcritical_G100000105964 | 1 | 20 | ele | ep_coal_subcritical_G100000105964_ccs-rf | ccs retrofit of -- Kriel power station_Unit 1 | GW | TWh | daynite | no
ep_coal_subcritical_G100000105965_ccs-rf | coal | ELC | 0.21236 | 2445 | 30.4 | 3.52 | 0.7277 | ep_coal_subcritical_G100000105965 | 1 | 20 | ele | ep_coal_subcritical_G100000105965_ccs-rf | ccs retrofit of -- Kriel power station_Unit 2 | GW | TWh | daynite | no
ep_coal_subcritical_G100000105966_ccs-rf | coal | ELC | 0.21236 | 2445 | 30.4 | 3.52 | 0.7277 | ep_coal_subcritical_G100000105966 | 1 | 20 | ele | ep_coal_subcritical_G100000105966_ccs-rf | ccs retrofit of -- Kriel power station_Unit 3 | GW | TWh | daynite | no
ep_coal_subcritical_G100000105967_ccs-rf | coal | ELC | 0.21236 | 2445 | 30.4 | 3.52 | 0.7277 | ep_coal_subcritical_G100000105967 | 1 | 20 | ele | ep_coal_subcritical_G100000105967_ccs-rf | ccs retrofit of -- Kriel power station_Unit 4 | GW | TWh | daynite | no
ep_coal_subcritical_G100000105968_ccs-rf | coal | ELC | 0.21236 | 2445 | 30.4 | 3.52 | 0.7277 | ep_coal_subcritical_G100000105968 | 1 | 20 | ele | ep_coal_subcritical_G100000105968_ccs-rf | ccs retrofit of -- Kriel power station_Unit 5 | GW | TWh | daynite | no
ep_coal_subcritical_G100000105969_ccs-rf | coal | ELC | 0.21236 | 2445 | 30.4 | 3.52 | 0.7277 | ep_coal_subcritical_G100000105969 | 1 | 20 | ele | ep_coal_subcritical_G100000105969_ccs-rf | ccs retrofit of -- Kriel power station_Unit 6 | GW | TWh | daynite | no
ep_coal_subcritical_G100000106240_ccs-rf | coal | ELC | 0.22995 | 2200 | 27.7 | 3.1 | 0.74765 | ep_coal_subcritical_G100000106240 | 1 | 20 | ele | ep_coal_subcritical_G100000106240_ccs-rf | ccs retrofit of -- Lethabo power station_Unit 1 | GW | TWh | daynite | no
ep_coal_subcritical_G100000106241_ccs-rf | coal | ELC | 0.22995 | 2200 | 27.7 | 3.1 | 0.74765 | ep_coal_subcritical_G100000106241 | 1 | 20 | ele | ep_coal_subcritical_G100000106241_ccs-rf | ccs retrofit of -- Lethabo power station_Unit 2 | GW | TWh | daynite | no
ep_coal_subcritical_G100000106242_ccs-rf | coal | ELC | 0.22995 | 2200 | 27.7 | 3.1 | 0.74765 | ep_coal_subcritical_G100000106242 | 1 | 20 | ele | ep_coal_subcritical_G100000106242_ccs-rf | ccs retrofit of -- Lethabo power station_Unit 3 | GW | TWh | daynite | no
ep_coal_subcritical_G100000106243_ccs-rf | coal | ELC | 0.22995 | 2200 | 27.7 | 3.1 | 0.74765 | ep_coal_subcritical_G100000106243 | 1 | 20 | ele | ep_coal_subcritical_G100000106243_ccs-rf | ccs retrofit of -- Lethabo power station_Unit 4 | GW | TWh | daynite | no
ep_coal_subcritical_G100000106244_ccs-rf | coal | ELC | 0.22995 | 2200 | 27.7 | 3.1 | 0.74765 | ep_coal_subcritical_G100000106244 | 1 | 20 | ele | ep_coal_subcritical_G100000106244_ccs-rf | ccs retrofit of -- Lethabo power station_Unit 5 | GW | TWh | daynite | no
ep_coal_subcritical_G100000106245_ccs-rf | coal | ELC | 0.22995 | 2200 | 27.7 | 3.1 | 0.74765 | ep_coal_subcritical_G100000106245 | 1 | 20 | ele | ep_coal_subcritical_G100000106245_ccs-rf | ccs retrofit of -- Lethabo power station_Unit 6 | GW | TWh | daynite | no
ep_coal_subcritical_G100000106600_ccs-rf | coal | ELC | 0.23652 | 2200 | 27.7 | 3.1 | 0.74765 | ep_coal_subcritical_G100000106600 | 1 | 20 | ele | ep_coal_subcritical_G100000106600_ccs-rf | ccs retrofit of -- Majuba power station_Unit 1 | GW | TWh | daynite | no
ep_coal_subcritical_G100000106601_ccs-rf | coal | ELC | 0.23652 | 2200 | 27.7 | 3.1 | 0.74765 | ep_coal_subcritical_G100000106601 | 1 | 20 | ele | ep_coal_subcritical_G100000106601_ccs-rf | ccs retrofit of -- Majuba power station_Unit 2 | GW | TWh | daynite | no
ep_coal_subcritical_G100000106602_ccs-rf | coal | ELC | 0.23652 | 2200 | 27.7 | 3.1 | 0.74765 | ep_coal_subcritical_G100000106602 | 1 | 20 | ele | ep_coal_subcritical_G100000106602_ccs-rf | ccs retrofit of -- Majuba power station_Unit 3 | GW | TWh | daynite | no
ep_coal_subcritical_G100000106603_ccs-rf | coal | ELC | 0.2673 | 1923 | 22.9 | 2.88 | 0.80845 | ep_coal_subcritical_G100000106603 | 1 | 20 | ele | ep_coal_subcritical_G100000106603_ccs-rf | ccs retrofit of -- Majuba power station_Unit 4 | GW | TWh | daynite | no
ep_coal_subcritical_G100000106604_ccs-rf | coal | ELC | 0.2673 | 1923 | 22.9 | 2.88 | 0.80845 | ep_coal_subcritical_G100000106604 | 1 | 20 | ele | ep_coal_subcritical_G100000106604_ccs-rf | ccs retrofit of -- Majuba power station_Unit 5 | GW | TWh | daynite | no
ep_coal_subcritical_G100000106605_ccs-rf | coal | ELC | 0.2673 | 1923 | 22.9 | 2.88 | 0.80845 | ep_coal_subcritical_G100000106605 | 1 | 20 | ele | ep_coal_subcritical_G100000106605_ccs-rf | ccs retrofit of -- Majuba power station_Unit 6 | GW | TWh | daynite | no
ep_coal_subcritical_G100000106720_ccs-rf | coal | ELC | 0.22995 | 2200 | 27.7 | 3.1 | 0.74765 | ep_coal_subcritical_G100000106720 | 1 | 20 | ele | ep_coal_subcritical_G100000106720_ccs-rf | ccs retrofit of -- Matimba power station_Unit 1 | GW | TWh | daynite | no
ep_coal_subcritical_G100000106721_ccs-rf | coal | ELC | 0.22995 | 2200 | 27.7 | 3.1 | 0.74765 | ep_coal_subcritical_G100000106721 | 1 | 20 | ele | ep_coal_subcritical_G100000106721_ccs-rf | ccs retrofit of -- Matimba power station_Unit 2 | GW | TWh | daynite | no
ep_coal_subcritical_G100000106722_ccs-rf | coal | ELC | 0.22995 | 2200 | 27.7 | 3.1 | 0.74765 | ep_coal_subcritical_G100000106722 | 1 | 20 | ele | ep_coal_subcritical_G100000106722_ccs-rf | ccs retrofit of -- Matimba power station_Unit 3 | GW | TWh | daynite | no
ep_coal_subcritical_G100000106723_ccs-rf | coal | ELC | 0.22995 | 2200 | 27.7 | 3.1 | 0.74765 | ep_coal_subcritical_G100000106723 | 1 | 20 | ele | ep_coal_subcritical_G100000106723_ccs-rf | ccs retrofit of -- Matimba power station_Unit 4 | GW | TWh | daynite | no
ep_coal_subcritical_G100000106724_ccs-rf | coal | ELC | 0.22995 | 2200 | 27.7 | 3.1 | 0.74765 | ep_coal_subcritical_G100000106724 | 1 | 20 | ele | ep_coal_subcritical_G100000106724_ccs-rf | ccs retrofit of -- Matimba power station_Unit 5 | GW | TWh | daynite | no
ep_coal_subcritical_G100000106725_ccs-rf | coal | ELC | 0.23652 | 2200 | 27.7 | 3.1 | 0.74765 | ep_coal_subcritical_G100000106725 | 1 | 20 | ele | ep_coal_subcritical_G100000106725_ccs-rf | ccs retrofit of -- Matimba power station_Unit 6 | GW | TWh | daynite | no
ep_coal_subcritical_G100000106726_ccs-rf | coal | ELC | 0.21236 | 2445 | 30.4 | 3.52 | 0.7277 | ep_coal_subcritical_G100000106726 | 1 | 20 | ele | ep_coal_subcritical_G100000106726_ccs-rf | ccs retrofit of -- Matla power station_Unit 1 | GW | TWh | daynite | no
ep_coal_subcritical_G100000106727_ccs-rf | coal | ELC | 0.21236 | 2445 | 30.4 | 3.52 | 0.7277 | ep_coal_subcritical_G100000106727 | 1 | 20 | ele | ep_coal_subcritical_G100000106727_ccs-rf | ccs retrofit of -- Matla power station_Unit 2 | GW | TWh | daynite | no
ep_coal_subcritical_G100000106728_ccs-rf | coal | ELC | 0.21236 | 2445 | 30.4 | 3.52 | 0.7277 | ep_coal_subcritical_G100000106728 | 1 | 20 | ele | ep_coal_subcritical_G100000106728_ccs-rf | ccs retrofit of -- Matla power station_Unit 3 | GW | TWh | daynite | no
ep_coal_subcritical_G100000106729_ccs-rf | coal | ELC | 0.22995 | 2200 | 27.7 | 3.1 | 0.74765 | ep_coal_subcritical_G100000106729 | 1 | 20 | ele | ep_coal_subcritical_G100000106729_ccs-rf | ccs retrofit of -- Matla power station_Unit 4 | GW | TWh | daynite | no
ep_coal_subcritical_G100000106730_ccs-rf | coal | ELC | 0.22995 | 2200 | 27.7 | 3.1 | 0.74765 | ep_coal_subcritical_G100000106730 | 1 | 20 | ele | ep_coal_subcritical_G100000106730_ccs-rf | ccs retrofit of -- Matla power station_Unit 5 | GW | TWh | daynite | no
ep_coal_subcritical_G100000106731_ccs-rf | coal | ELC | 0.22995 | 2200 | 27.7 | 3.1 | 0.74765 | ep_coal_subcritical_G100000106731 | 1 | 20 | ele | ep_coal_subcritical_G100000106731_ccs-rf | ccs retrofit of -- Matla power station_Unit 6 | GW | TWh | daynite | no
ep_coal_subcritical_G100000108622__m_ccs-rf | coal | ELC | 0.08208 | 3583 | 49 | 4.59 | 0.5605 | ep_coal_subcritical_G100000108622__m | 1 | 20 | ele | ep_coal_subcritical_G100000108622__m_ccs-rf | ccs retrofit of -- Rooiwal power station_Unit 1 | GW | TWh | daynite | no
ep_coal_subcritical_G100000108623__m_ccs-rf | coal | ELC | 0.08208 | 3583 | 49 | 4.59 | 0.5605 | ep_coal_subcritical_G100000108623__m | 1 | 20 | ele | ep_coal_subcritical_G100000108623__m_ccs-rf | ccs retrofit of -- Rooiwal power station_Unit 2 | GW | TWh | daynite | no
ep_coal_subcritical_G100000108624__m_ccs-rf | coal | ELC | 0.08208 | 3583 | 49 | 4.59 | 0.5605 | ep_coal_subcritical_G100000108624__m | 1 | 20 | ele | ep_coal_subcritical_G100000108624__m_ccs-rf | ccs retrofit of -- Rooiwal power station_Unit 3 | GW | TWh | daynite | no
ep_coal_subcritical_G100000108625__m_ccs-rf | coal | ELC | 0.08208 | 3583 | 49 | 4.59 | 0.5605 | ep_coal_subcritical_G100000108625__m | 1 | 20 | ele | ep_coal_subcritical_G100000108625__m_ccs-rf | ccs retrofit of -- Rooiwal power station_Unit 4 | GW | TWh | daynite | no
ep_coal_subcritical_G100000108626__m_ccs-rf | coal | ELC | 0.08208 | 3583 | 49 | 4.59 | 0.5605 | ep_coal_subcritical_G100000108626__m | 1 | 20 | ele | ep_coal_subcritical_G100000108626__m_ccs-rf | ccs retrofit of -- Rooiwal power station_Unit 5 | GW | TWh | daynite | no
ep_coal_subcritical_G100000110396_ccs-rf | coal | ELC | 0.22995 | 2200 | 27.7 | 3.1 | 0.74765 | ep_coal_subcritical_G100000110396 | 1 | 20 | ele | ep_coal_subcritical_G100000110396_ccs-rf | ccs retrofit of -- Tutuka power station_Unit 1 | GW | TWh | daynite | no
ep_coal_subcritical_G100000110397_ccs-rf | coal | ELC | 0.22995 | 2200 | 27.7 | 3.1 | 0.74765 | ep_coal_subcritical_G100000110397 | 1 | 20 | ele | ep_coal_subcritical_G100000110397_ccs-rf | ccs retrofit of -- Tutuka power station_Unit 2 | GW | TWh | daynite | no
ep_coal_subcritical_G100000110398_ccs-rf | coal | ELC | 0.22995 | 2200 | 27.7 | 3.1 | 0.74765 | ep_coal_subcritical_G100000110398 | 1 | 20 | ele | ep_coal_subcritical_G100000110398_ccs-rf | ccs retrofit of -- Tutuka power station_Unit 3 | GW | TWh | daynite | no
ep_coal_subcritical_G100000110399_ccs-rf | coal | ELC | 0.22995 | 2200 | 27.7 | 3.1 | 0.74765 | ep_coal_subcritical_G100000110399 | 1 | 20 | ele | ep_coal_subcritical_G100000110399_ccs-rf | ccs retrofit of -- Tutuka power station_Unit 4 | GW | TWh | daynite | no
ep_coal_subcritical_G100000110400_ccs-rf | coal | ELC | 0.22995 | 2200 | 27.7 | 3.1 | 0.74765 | ep_coal_subcritical_G100000110400 | 1 | 20 | ele | ep_coal_subcritical_G100000110400_ccs-rf | ccs retrofit of -- Tutuka power station_Unit 5 | GW | TWh | daynite | no
ep_coal_subcritical_G100000110401_ccs-rf | coal | ELC | 0.22995 | 2200 | 27.7 | 3.1 | 0.74765 | ep_coal_subcritical_G100000110401 | 1 | 20 | ele | ep_coal_subcritical_G100000110401_ccs-rf | ccs retrofit of -- Tutuka power station_Unit 6 | GW | TWh | daynite | no
ep_coal_subcritical__m_ccs-rf | coal | ELC | 0.073872 | 3583 | 49 | 4.59 | 0.5605 | ep_coal_subcritical__m | 1 | 20 | ele | ep_coal_subcritical__m_ccs-rf | ccs retrofit of -- Aggregated Plant | GW | TWh | daynite | no
ep_coal_subcritical_ccs-rf | coal | ELC | 0.087552 | 3583 | 49 | 4.59 | 0.5605 | ep_coal_subcritical | 1 | 20 | ele | ep_coal_subcritical_ccs-rf | ccs retrofit of -- Aggregated Plant | GW | TWh | daynite | no
ep_coal_supercritical_G100000106039_ccs-rf | coal | ELC | 0.31561 | 1726 | 20.9 | 2.55 | 0.8227 | ep_coal_supercritical_G100000106039 | 1 | 20 | ele | ep_coal_supercritical_G100000106039_ccs-rf | ccs retrofit of -- Kusile power station_Unit 1 | GW | TWh | daynite | no
ep_coal_supercritical_G100000106040_ccs-rf | coal | ELC | 0.31561 | 1726 | 20.9 | 2.55 | 0.8227 | ep_coal_supercritical_G100000106040 | 1 | 20 | ele | ep_coal_supercritical_G100000106040_ccs-rf | ccs retrofit of -- Kusile power station_Unit 2 | GW | TWh | daynite | no
ep_coal_supercritical_G100000106041_ccs-rf | coal | ELC | 0.32321 | 1726 | 20.9 | 2.55 | 0.8227 | ep_coal_supercritical_G100000106041 | 1 | 20 | ele | ep_coal_supercritical_G100000106041_ccs-rf | ccs retrofit of -- Kusile power station_Unit 3 | GW | TWh | daynite | no
ep_coal_supercritical_G100000106042_ccs-rf | coal | ELC | 0.32321 | 1726 | 20.9 | 2.55 | 0.8227 | ep_coal_supercritical_G100000106042 | 1 | 20 | ele | ep_coal_supercritical_G100000106042_ccs-rf | ccs retrofit of -- Kusile power station_Unit 4 | GW | TWh | daynite | no
ep_coal_supercritical_G100000106043_ccs-rf | coal | ELC | 0.32321 | 1726 | 20.9 | 2.55 | 0.8227 | ep_coal_supercritical_G100000106043 | 1 | 20 | ele | ep_coal_supercritical_G100000106043_ccs-rf | ccs retrofit of -- Kusile power station_Unit 5 | GW | TWh | daynite | no
ep_coal_supercritical_G100000106044_ccs-rf | coal | ELC | 0.32321 | 1726 | 20.9 | 2.55 | 0.8227 | ep_coal_supercritical_G100000106044 | 1 | 20 | ele | ep_coal_supercritical_G100000106044_ccs-rf | ccs retrofit of -- Kusile power station_Unit 6 | GW | TWh | daynite | no
ep_coal_supercritical_G100000106780_ccs-rf | coal | ELC | 0.32321 | 1726 | 20.9 | 2.55 | 0.8227 | ep_coal_supercritical_G100000106780 | 1 | 20 | ele | ep_coal_supercritical_G100000106780_ccs-rf | ccs retrofit of -- Medupi power station_Unit 1 | GW | TWh | daynite | no
ep_coal_supercritical_G100000106781_ccs-rf | coal | ELC | 0.31561 | 1726 | 20.9 | 2.55 | 0.8227 | ep_coal_supercritical_G100000106781 | 1 | 20 | ele | ep_coal_supercritical_G100000106781_ccs-rf | ccs retrofit of -- Medupi power station_Unit 2 | GW | TWh | daynite | no
ep_coal_supercritical_G100000106782_ccs-rf | coal | ELC | 0.31561 | 1726 | 20.9 | 2.55 | 0.8227 | ep_coal_supercritical_G100000106782 | 1 | 20 | ele | ep_coal_supercritical_G100000106782_ccs-rf | ccs retrofit of -- Medupi power station_Unit 3 | GW | TWh | daynite | no
ep_coal_supercritical_G100000106783_ccs-rf | coal | ELC | 0.31561 | 1726 | 20.9 | 2.55 | 0.8227 | ep_coal_supercritical_G100000106783 | 1 | 20 | ele | ep_coal_supercritical_G100000106783_ccs-rf | ccs retrofit of -- Medupi power station_Unit 4 | GW | TWh | daynite | no
ep_coal_supercritical_G100000106784_ccs-rf | coal | ELC | 0.31561 | 1726 | 20.9 | 2.55 | 0.8227 | ep_coal_supercritical_G100000106784 | 1 | 20 | ele | ep_coal_supercritical_G100000106784_ccs-rf | ccs retrofit of -- Medupi power station_Unit 5 | GW | TWh | daynite | no
ep_coal_supercritical_G100000106785_ccs-rf | coal | ELC | 0.31561 | 1726 | 20.9 | 2.55 | 0.8227 | ep_coal_supercritical_G100000106785 | 1 | 20 | ele | ep_coal_supercritical_G100000106785_ccs-rf | ccs retrofit of -- Medupi power station_Unit 6 | GW | TWh | daynite | no
ep_gas_combined_cycle_G100000407268_ccs-rf | gas | ELC | 0.441 | 1365 | 34.2 | 3.75 | 0.84455 | ep_gas_combined_cycle_G100000407268 | 1 | 20 | ele | ep_gas_combined_cycle_G100000407268_ccs-rf | ccs retrofit of -- Secunda power station_CC1 | GW | TWh | daynite | no
ep_gas_combined_cycle_G100000408558_ccs-rf | gas | ELC | 0.45675 | 1365 | 34.2 | 3.75 | 0.84455 | ep_gas_combined_cycle_G100000408558 | 1 | 20 | ele | ep_gas_combined_cycle_G100000408558_ccs-rf | ccs retrofit of -- Dedisa power station_1 | GW | TWh | daynite | no
ep_gas_gas_turbine_G100000408559_ccs-rf | gas | ELC | 0.24413 | 1365 | 34.2 | 3.75 | 0.84455 | ep_gas_gas_turbine_G100000408559 | 1 | 20 | ele | ep_gas_gas_turbine_G100000408559_ccs-rf | ccs retrofit of -- Avon power station_1 | GW | TWh | daynite | no
ep_gas_gas_turbine_G100000414449_ccs-rf | gas | ELC | 0.24413 | 1365 | 34.2 | 3.75 | 0.84455 | ep_gas_gas_turbine_G100000414449 | 1 | 20 | ele | ep_gas_gas_turbine_G100000414449_ccs-rf | ccs retrofit of -- Avon power station_4 | GW | TWh | daynite | no
ep_gas_gas_turbine_G100000414450_ccs-rf | gas | ELC | 0.24413 | 1365 | 34.2 | 3.75 | 0.84455 | ep_gas_gas_turbine_G100000414450 | 1 | 20 | ele | ep_gas_gas_turbine_G100000414450_ccs-rf | ccs retrofit of -- Avon power station_3 | GW | TWh | daynite | no
ep_gas_gas_turbine_G100000414451_ccs-rf | gas | ELC | 0.24413 | 1365 | 34.2 | 3.75 | 0.84455 | ep_gas_gas_turbine_G100000414451 | 1 | 20 | ele | ep_gas_gas_turbine_G100000414451_ccs-rf | ccs retrofit of -- Avon power station_2 | GW | TWh | daynite | no
ep_oil_gas_turbine_G100000408556_ccs-rf | oil | ELC | 0.2205 | 1365 | 34.2 | 3.75 | 0.84455 | ep_oil_gas_turbine_G100000408556 | 1 | 20 | ele | ep_oil_gas_turbine_G100000408556_ccs-rf | ccs retrofit of -- Ankerlig power station_1-1 | GW | TWh | daynite | no
ep_oil_gas_turbine_G100000408557_ccs-rf | oil | ELC | 0.2205 | 1365 | 34.2 | 3.75 | 0.84455 | ep_oil_gas_turbine_G100000408557 | 1 | 20 | ele | ep_oil_gas_turbine_G100000408557_ccs-rf | ccs retrofit of -- Gourikwa power station_1 | GW | TWh | daynite | no
ep_oil_gas_turbine_G100000410884_ccs-rf | oil | ELC | 0.2205 | 1365 | 34.2 | 3.75 | 0.84455 | ep_oil_gas_turbine_G100000410884 | 1 | 20 | ele | ep_oil_gas_turbine_G100000410884_ccs-rf | ccs retrofit of -- Gourikwa power station_5 | GW | TWh | daynite | no
ep_oil_gas_turbine_G100000410885_ccs-rf | oil | ELC | 0.2205 | 1365 | 34.2 | 3.75 | 0.84455 | ep_oil_gas_turbine_G100000410885 | 1 | 20 | ele | ep_oil_gas_turbine_G100000410885_ccs-rf | ccs retrofit of -- Gourikwa power station_4 | GW | TWh | daynite | no
ep_oil_gas_turbine_G100000410886_ccs-rf | oil | ELC | 0.2205 | 1365 | 34.2 | 3.75 | 0.84455 | ep_oil_gas_turbine_G100000410886 | 1 | 20 | ele | ep_oil_gas_turbine_G100000410886_ccs-rf | ccs retrofit of -- Gourikwa power station_3 | GW | TWh | daynite | no
ep_oil_gas_turbine_G100000410887_ccs-rf | oil | ELC | 0.2205 | 1365 | 34.2 | 3.75 | 0.84455 | ep_oil_gas_turbine_G100000410887 | 1 | 20 | ele | ep_oil_gas_turbine_G100000410887_ccs-rf | ccs retrofit of -- Gourikwa power station_2 | GW | TWh | daynite | no
ep_oil_gas_turbine_G100000411349_ccs-rf | oil | ELC | 0.17325 | 1365 | 34.2 | 3.75 | 0.84455 | ep_oil_gas_turbine_G100000411349 | 1 | 20 | ele | ep_oil_gas_turbine_G100000411349_ccs-rf | ccs retrofit of -- Port Rex power station_6 | GW | TWh | daynite | no
ep_oil_gas_turbine_G100000411350_ccs-rf | oil | ELC | 0.17325 | 1365 | 34.2 | 3.75 | 0.84455 | ep_oil_gas_turbine_G100000411350 | 1 | 20 | ele | ep_oil_gas_turbine_G100000411350_ccs-rf | ccs retrofit of -- Port Rex power station_5 | GW | TWh | daynite | no
ep_oil_gas_turbine_G100000411351_ccs-rf | oil | ELC | 0.17325 | 1365 | 34.2 | 3.75 | 0.84455 | ep_oil_gas_turbine_G100000411351 | 1 | 20 | ele | ep_oil_gas_turbine_G100000411351_ccs-rf | ccs retrofit of -- Port Rex power station_4 | GW | TWh | daynite | no
ep_oil_gas_turbine_G100000411352_ccs-rf | oil | ELC | 0.17325 | 1365 | 34.2 | 3.75 | 0.84455 | ep_oil_gas_turbine_G100000411352 | 1 | 20 | ele | ep_oil_gas_turbine_G100000411352_ccs-rf | ccs retrofit of -- Acacia power station_3 | GW | TWh | daynite | no
ep_oil_gas_turbine_G100000411353_ccs-rf | oil | ELC | 0.17325 | 1365 | 34.2 | 3.75 | 0.84455 | ep_oil_gas_turbine_G100000411353 | 1 | 20 | ele | ep_oil_gas_turbine_G100000411353_ccs-rf | ccs retrofit of -- Acacia power station_2 | GW | TWh | daynite | no
ep_oil_gas_turbine_G100000411354_ccs-rf | oil | ELC | 0.17325 | 1365 | 34.2 | 3.75 | 0.84455 | ep_oil_gas_turbine_G100000411354 | 1 | 20 | ele | ep_oil_gas_turbine_G100000411354_ccs-rf | ccs retrofit of -- Acacia power station_1 | GW | TWh | daynite | no
ep_oil_gas_turbine_G100000413925_ccs-rf | oil | ELC | 0.2205 | 1365 | 34.2 | 3.75 | 0.84455 | ep_oil_gas_turbine_G100000413925 | 1 | 20 | ele | ep_oil_gas_turbine_G100000413925_ccs-rf | ccs retrofit of -- Ankerlig power station_2-1 | GW | TWh | daynite | no
ep_oil_gas_turbine_G100000414351_ccs-rf | oil | ELC | 0.2205 | 1365 | 34.2 | 3.75 | 0.84455 | ep_oil_gas_turbine_G100000414351 | 1 | 20 | ele | ep_oil_gas_turbine_G100000414351_ccs-rf | ccs retrofit of -- Ankerlig power station_2-5 | GW | TWh | daynite | no
ep_oil_gas_turbine_G100000414352_ccs-rf | oil | ELC | 0.2205 | 1365 | 34.2 | 3.75 | 0.84455 | ep_oil_gas_turbine_G100000414352 | 1 | 20 | ele | ep_oil_gas_turbine_G100000414352_ccs-rf | ccs retrofit of -- Ankerlig power station_2-4 | GW | TWh | daynite | no
ep_oil_gas_turbine_G100000414353_ccs-rf | oil | ELC | 0.2205 | 1365 | 34.2 | 3.75 | 0.84455 | ep_oil_gas_turbine_G100000414353 | 1 | 20 | ele | ep_oil_gas_turbine_G100000414353_ccs-rf | ccs retrofit of -- Ankerlig power station_2-3 | GW | TWh | daynite | no
ep_oil_gas_turbine_G100000414354_ccs-rf | oil | ELC | 0.2205 | 1365 | 34.2 | 3.75 | 0.84455 | ep_oil_gas_turbine_G100000414354 | 1 | 20 | ele | ep_oil_gas_turbine_G100000414354_ccs-rf | ccs retrofit of -- Ankerlig power station_2-2 | GW | TWh | daynite | no
ep_oil_gas_turbine_G100000414355_ccs-rf | oil | ELC | 0.2205 | 1365 | 34.2 | 3.75 | 0.84455 | ep_oil_gas_turbine_G100000414355 | 1 | 20 | ele | ep_oil_gas_turbine_G100000414355_ccs-rf | ccs retrofit of -- Ankerlig power station_1-4 | GW | TWh | daynite | no
ep_oil_gas_turbine_G100000414356_ccs-rf | oil | ELC | 0.2205 | 1365 | 34.2 | 3.75 | 0.84455 | ep_oil_gas_turbine_G100000414356 | 1 | 20 | ele | ep_oil_gas_turbine_G100000414356_ccs-rf | ccs retrofit of -- Ankerlig power station_1-3 | GW | TWh | daynite | no
ep_oil_gas_turbine_G100000414357_ccs-rf | oil | ELC | 0.2205 | 1365 | 34.2 | 3.75 | 0.84455 | ep_oil_gas_turbine_G100000414357 | 1 | 20 | ele | ep_oil_gas_turbine_G100000414357_ccs-rf | ccs retrofit of -- Ankerlig power station_1-2 | GW | TWh | daynite | no

## existing_stock
~fi_t | [9 empty] | ~fi_process
process | comm-in | comm-out | year | ncap_pasti | efficiency | ncap_cost | ncap_fom | act_cost | ncap_tlife | set | process | description | capacity_unit | activity_unit | timeslicelevel | vintage
ep_coal_subcritical | coal | ELC | 1984 | 0.0723 | 0.288 | 2295 | 70.2 | 5.4 | 71 | ele | ep_coal_subcritical | Aggregated Plant | GW | TWh | daynite | yes
ep_coal_subcritical_G100000100348 | coal | ELC | 1972 | 0.37 | 0.306 | 1700 | 54 | 4.5 | 58 | ele | ep_coal_subcritical_G100000100348 | Arnot power station_Unit 1 | GW | TWh | daynite | no
ep_coal_subcritical_G100000100349 | coal | ELC | 1971 | 0.39 | 0.306 | 1700 | 54 | 4.5 | 59 | ele | ep_coal_subcritical_G100000100349 | Arnot power station_Unit 2 | GW | TWh | daynite | no
ep_coal_subcritical_G100000100350 | coal | ELC | 1971 | 0.396 | 0.306 | 1700 | 54 | 4.5 | 59 | ele | ep_coal_subcritical_G100000100350 | Arnot power station_Unit 3 | GW | TWh | daynite | no
ep_coal_subcritical_G100000100351 | coal | ELC | 1973 | 0.396 | 0.306 | 1700 | 54 | 4.5 | 57 | ele | ep_coal_subcritical_G100000100351 | Arnot power station_Unit 4 | GW | TWh | daynite | no
ep_coal_subcritical_G100000100352 | coal | ELC | 1974 | 0.4 | 0.306 | 1700 | 54 | 4.5 | 56 | ele | ep_coal_subcritical_G100000100352 | Arnot power station_Unit 5 | GW | TWh | daynite | no
ep_coal_subcritical_G100000100353 | coal | ELC | 1975 | 0.4 | 0.306 | 1700 | 54 | 4.5 | 55 | ele | ep_coal_subcritical_G100000100353 | Arnot power station_Unit 6 | GW | TWh | daynite | no
ep_coal_subcritical_G100000101168 | coal | ELC | 1968 | 0.2 | 0.27 | 1955 | 59.4 | 4.95 | 62 | ele | ep_coal_subcritical_G100000101168 | Camden power station_Unit 1 | GW | TWh | daynite | no
ep_coal_subcritical_G100000101169 | coal | ELC | 1967 | 0.2 | 0.27 | 1955 | 59.4 | 4.95 | 63 | ele | ep_coal_subcritical_G100000101169 | Camden power station_Unit 2 | GW | TWh | daynite | no
ep_coal_subcritical_G100000101170 | coal | ELC | 1967 | 0.2 | 0.27 | 1955 | 59.4 | 4.95 | 63 | ele | ep_coal_subcritical_G100000101170 | Camden power station_Unit 3 | GW | TWh | daynite | no
ep_coal_subcritical_G100000101171 | coal | ELC | 1967 | 0.2 | 0.27 | 1955 | 59.4 | 4.95 | 63 | ele | ep_coal_subcritical_G100000101171 | Camden power station_Unit 4 | GW | TWh | daynite | no
ep_coal_subcritical_G100000101172 | coal | ELC | 1967 | 0.2 | 0.27 | 1955 | 59.4 | 4.95 | 63 | ele | ep_coal_subcritical_G100000101172 | Camden power station_Unit 5 | GW | TWh | daynite | no
ep_coal_subcritical_G100000101173 | coal | ELC | 1968 | 0.2 | 0.27 | 1955 | 59.4 | 4.95 | 62 | ele | ep_coal_subcritical_G100000101173 | Camden power station_Unit 6 | GW | TWh | daynite | no
ep_coal_subcritical_G100000101174 | coal | ELC | 1969 | 0.2 | 0.27 | 1955 | 59.4 | 4.95 | 61 | ele | ep_coal_subcritical_G100000101174 | Camden power station_Unit 7 | GW | TWh | daynite | no
ep_coal_subcritical_G100000101175 | coal | ELC | 1969 | 0.2 | 0.27 | 1955 | 59.4 | 4.95 | 61 | ele | ep_coal_subcritical_G100000101175 | Camden power station_Unit 8 | GW | TWh | daynite | no
ep_coal_subcritical_G100000102524 | coal | ELC | 1980 | 0.6 | 0.306 | 1700 | 54 | 4.5 | 51 | ele | ep_coal_subcritical_G100000102524 | Duvha power station_Unit 1 | GW | TWh | daynite | no
ep_coal_subcritical_G100000102525 | coal | ELC | 1980 | 0.6 | 0.306 | 1700 | 54 | 4.5 | 51 | ele | ep_coal_subcritical_G100000102525 | Duvha power station_Unit 2 | GW | TWh | daynite | no
ep_coal_subcritical_G100000102526__m | coal | ELC | 1981 | 0.6 | 0.315 | 1700 | 54 | 4.5 | 51 | ele | ep_coal_subcritical_G100000102526__m | Duvha power station_Unit 3 | GW | TWh | daynite | no
ep_coal_subcritical_G100000102527 | coal | ELC | 1982 | 0.6 | 0.315 | 1700 | 54 | 4.5 | 51 | ele | ep_coal_subcritical_G100000102527 | Duvha power station_Unit 4 | GW | TWh | daynite | no
ep_coal_subcritical_G100000102528 | coal | ELC | 1983 | 0.6 | 0.315 | 1700 | 54 | 4.5 | 50 | ele | ep_coal_subcritical_G100000102528 | Duvha power station_Unit 5 | GW | TWh | daynite | no
ep_coal_subcritical_G100000102529 | coal | ELC | 1984 | 0.6 | 0.315 | 1700 | 54 | 4.5 | 50 | ele | ep_coal_subcritical_G100000102529 | Duvha power station_Unit 6 | GW | TWh | daynite | no
ep_coal_subcritical_G100000103136 | coal | ELC | 1973 | 0.2 | 0.288 | 1955 | 59.4 | 4.95 | 57 | ele | ep_coal_subcritical_G100000103136 | Grootvlei power station_Unit 1 | GW | TWh | daynite | no
ep_coal_subcritical_G100000103137 | coal | ELC | 1970 | 0.2 | 0.27 | 1955 | 59.4 | 4.95 | 60 | ele | ep_coal_subcritical_G100000103137 | Grootvlei power station_Unit 2 | GW | TWh | daynite | no
ep_coal_subcritical_G100000103138 | coal | ELC | 1969 | 0.2 | 0.27 | 1955 | 59.4 | 4.95 | 61 | ele | ep_coal_subcritical_G100000103138 | Grootvlei power station_Unit 3 | GW | TWh | daynite | no
ep_coal_subcritical_G100000103139__m | coal | ELC | 1969 | 0.2 | 0.27 | 1955 | 59.4 | 4.95 | 61 | ele | ep_coal_subcritical_G100000103139__m | Grootvlei power station_Unit 4 | GW | TWh | daynite | no
ep_coal_subcritical_G100000103140__m | coal | ELC | 1971 | 0.19 | 0.288 | 1955 | 59.4 | 4.95 | 59 | ele | ep_coal_subcritical_G100000103140__m | Grootvlei power station_Unit 5 | GW | TWh | daynite | no
ep_coal_subcritical_G100000103141__m | coal | ELC | 1977 | 0.2 | 0.288 | 1955 | 59.4 | 4.95 | 53 | ele | ep_coal_subcritical_G100000103141__m | Grootvlei power station_Unit 6 | GW | TWh | daynite | no
ep_coal_subcritical_G100000103806__m | coal | ELC | 1972 | 0.2 | 0.288 | 1955 | 59.4 | 4.95 | 58 | ele | ep_coal_subcritical_G100000103806__m | Hendrina power station_Unit 1 | GW | TWh | daynite | no
ep_coal_subcritical_G100000103807 | coal | ELC | 1977 | 0.2 | 0.288 | 1955 | 59.4 | 4.95 | 53 | ele | ep_coal_subcritical_G100000103807 | Hendrina power station_Unit 10 | GW | TWh | daynite | no
ep_coal_subcritical_G100000103808 | coal | ELC | 1971 | 0.2 | 0.288 | 1955 | 59.4 | 4.95 | 59 | ele | ep_coal_subcritical_G100000103808 | Hendrina power station_Unit 2 | GW | TWh | daynite | no
ep_coal_subcritical_G100000103809__m | coal | ELC | 1970 | 0.2 | 0.27 | 1955 | 59.4 | 4.95 | 60 | ele | ep_coal_subcritical_G100000103809__m | Hendrina power station_Unit 3 | GW | TWh | daynite | no
ep_coal_subcritical_G100000103810 | coal | ELC | 1970 | 0.2 | 0.27 | 1955 | 59.4 | 4.95 | 60 | ele | ep_coal_subcritical_G100000103810 | Hendrina power station_Unit 4 | GW | TWh | daynite | no
ep_coal_subcritical_G100000103811 | coal | ELC | 1971 | 0.2 | 0.288 | 1955 | 59.4 | 4.95 | 59 | ele | ep_coal_subcritical_G100000103811 | Hendrina power station_Unit 5 | GW | TWh | daynite | no
ep_coal_subcritical_G100000103812 | coal | ELC | 1973 | 0.2 | 0.288 | 1955 | 59.4 | 4.95 | 57 | ele | ep_coal_subcritical_G100000103812 | Hendrina power station_Unit 6 | GW | TWh | daynite | no
ep_coal_subcritical_G100000103813 | coal | ELC | 1974 | 0.2 | 0.288 | 1955 | 59.4 | 4.95 | 56 | ele | ep_coal_subcritical_G100000103813 | Hendrina power station_Unit 7 | GW | TWh | daynite | no
ep_coal_subcritical_G100000103814__m | coal | ELC | 1975 | 0.2 | 0.288 | 1955 | 59.4 | 4.95 | 55 | ele | ep_coal_subcritical_G100000103814__m | Hendrina power station_Unit 8 | GW | TWh | daynite | no
ep_coal_subcritical_G100000103815__m | coal | ELC | 1976 | 0.2 | 0.288 | 1955 | 59.4 | 4.95 | 54 | ele | ep_coal_subcritical_G100000103815__m | Hendrina power station_Unit 9 | GW | TWh | daynite | no
ep_coal_subcritical_G100000105646 | coal | ELC | 1968 | 0.06 | 0.27 | 1955 | 59.4 | 4.95 | 58 | ele | ep_coal_subcritical_G100000105646 | Kelvin power station_Phase B Unit 10 | GW | TWh | daynite | no
ep_coal_subcritical_G100000105647 | coal | ELC | 1968 | 0.06 | 0.27 | 1955 | 59.4 | 4.95 | 58 | ele | ep_coal_subcritical_G100000105647 | Kelvin power station_Phase B Unit 11 | GW | TWh | daynite | no
ep_coal_subcritical_G100000105648 | coal | ELC | 1969 | 0.06 | 0.27 | 1955 | 59.4 | 4.95 | 57 | ele | ep_coal_subcritical_G100000105648 | Kelvin power station_Phase B Unit 12 | GW | TWh | daynite | no
ep_coal_subcritical_G100000105649 | coal | ELC | 1969 | 0.06 | 0.27 | 1955 | 59.4 | 4.95 | 57 | ele | ep_coal_subcritical_G100000105649 | Kelvin power station_Phase B Unit 13 | GW | TWh | daynite | no
ep_coal_subcritical_G100000105650 | coal | ELC | 1962 | 0.06 | 0.27 | 1955 | 59.4 | 4.95 | 64 | ele | ep_coal_subcritical_G100000105650 | Kelvin power station_Phase B Unit 7 | GW | TWh | daynite | no
ep_coal_subcritical_G100000105651 | coal | ELC | 1964 | 0.06 | 0.27 | 1955 | 59.4 | 4.95 | 62 | ele | ep_coal_subcritical_G100000105651 | Kelvin power station_Phase B Unit 8 | GW | TWh | daynite | no
ep_coal_subcritical_G100000105652 | coal | ELC | 1965 | 0.06 | 0.27 | 1955 | 59.4 | 4.95 | 61 | ele | ep_coal_subcritical_G100000105652 | Kelvin power station_Phase B Unit 9 | GW | TWh | daynite | no
ep_coal_subcritical_G100000105663 | coal | ELC | 1988 | 0.686 | 0.315 | 1700 | 54 | 4.5 | 51 | ele | ep_coal_subcritical_G100000105663 | Kendal power station_Unit 1 | GW | TWh | daynite | no
ep_coal_subcritical_G100000105664 | coal | ELC | 1989 | 0.686 | 0.315 | 1700 | 54 | 4.5 | 52 | ele | ep_coal_subcritical_G100000105664 | Kendal power station_Unit 2 | GW | TWh | daynite | no
ep_coal_subcritical_G100000105665 | coal | ELC | 1990 | 0.686 | 0.315 | 1700 | 54 | 4.5 | 52 | ele | ep_coal_subcritical_G100000105665 | Kendal power station_Unit 3 | GW | TWh | daynite | no
ep_coal_subcritical_G100000105666 | coal | ELC | 1991 | 0.686 | 0.324 | 1700 | 54 | 4.5 | 51 | ele | ep_coal_subcritical_G100000105666 | Kendal power station_Unit 4 | GW | TWh | daynite | no
ep_coal_subcritical_G100000105667 | coal | ELC | 1992 | 0.686 | 0.324 | 1700 | 54 | 4.5 | 51 | ele | ep_coal_subcritical_G100000105667 | Kendal power station_Unit 5 | GW | TWh | daynite | no
ep_coal_subcritical_G100000105668 | coal | ELC | 1993 | 0.686 | 0.324 | 1700 | 54 | 4.5 | 51 | ele | ep_coal_subcritical_G100000105668 | Kendal power station_Unit 6 | GW | TWh | daynite | no
ep_coal_subcritical_G100000105964 | coal | ELC | 1976 | 0.5 | 0.306 | 1700 | 54 | 4.5 | 54 | ele | ep_coal_subcritical_G100000105964 | Kriel power station_Unit 1 | GW | TWh | daynite | no
ep_coal_subcritical_G100000105965 | coal | ELC | 1976 | 0.5 | 0.306 | 1700 | 54 | 4.5 | 54 | ele | ep_coal_subcritical_G100000105965 | Kriel power station_Unit 2 | GW | TWh | daynite | no
ep_coal_subcritical_G100000105966 | coal | ELC | 1977 | 0.5 | 0.306 | 1700 | 54 | 4.5 | 53 | ele | ep_coal_subcritical_G100000105966 | Kriel power station_Unit 3 | GW | TWh | daynite | no
ep_coal_subcritical_G100000105967 | coal | ELC | 1978 | 0.5 | 0.306 | 1700 | 54 | 4.5 | 52 | ele | ep_coal_subcritical_G100000105967 | Kriel power station_Unit 4 | GW | TWh | daynite | no
ep_coal_subcritical_G100000105968 | coal | ELC | 1979 | 0.5 | 0.306 | 1700 | 54 | 4.5 | 51 | ele | ep_coal_subcritical_G100000105968 | Kriel power station_Unit 5 | GW | TWh | daynite | no
ep_coal_subcritical_G100000105969 | coal | ELC | 1979 | 0.5 | 0.306 | 1700 | 54 | 4.5 | 51 | ele | ep_coal_subcritical_G100000105969 | Kriel power station_Unit 6 | GW | TWh | daynite | no
ep_coal_subcritical_G100000106240 | coal | ELC | 1985 | 0.618 | 0.315 | 1700 | 54 | 4.5 | 51 | ele | ep_coal_subcritical_G100000106240 | Lethabo power station_Unit 1 | GW | TWh | daynite | no
ep_coal_subcritical_G100000106241 | coal | ELC | 1986 | 0.618 | 0.315 | 1700 | 54 | 4.5 | 51 | ele | ep_coal_subcritical_G100000106241 | Lethabo power station_Unit 2 | GW | TWh | daynite | no
ep_coal_subcritical_G100000106242 | coal | ELC | 1987 | 0.618 | 0.315 | 1700 | 54 | 4.5 | 50 | ele | ep_coal_subcritical_G100000106242 | Lethabo power station_Unit 3 | GW | TWh | daynite | no
ep_coal_subcritical_G100000106243 | coal | ELC | 1987 | 0.618 | 0.315 | 1700 | 54 | 4.5 | 51 | ele | ep_coal_subcritical_G100000106243 | Lethabo power station_Unit 4 | GW | TWh | daynite | no
ep_coal_subcritical_G100000106244 | coal | ELC | 1989 | 0.618 | 0.315 | 1700 | 54 | 4.5 | 51 | ele | ep_coal_subcritical_G100000106244 | Lethabo power station_Unit 5 | GW | TWh | daynite | no
ep_coal_subcritical_G100000106245 | coal | ELC | 1990 | 0.618 | 0.315 | 1700 | 54 | 4.5 | 51 | ele | ep_coal_subcritical_G100000106245 | Lethabo power station_Unit 6 | GW | TWh | daynite | no
ep_coal_subcritical_G100000106600 | coal | ELC | 1996 | 0.665 | 0.324 | 1700 | 54 | 4.5 | 50 | ele | ep_coal_subcritical_G100000106600 | Majuba power station_Unit 1 | GW | TWh | daynite | no
ep_coal_subcritical_G100000106601 | coal | ELC | 1997 | 0.665 | 0.324 | 1700 | 54 | 4.5 | 50 | ele | ep_coal_subcritical_G100000106601 | Majuba power station_Unit 2 | GW | TWh | daynite | no
ep_coal_subcritical_G100000106602 | coal | ELC | 1998 | 0.665 | 0.324 | 1700 | 54 | 4.5 | 50 | ele | ep_coal_subcritical_G100000106602 | Majuba power station_Unit 3 | GW | TWh | daynite | no
ep_coal_subcritical_G100000106603 | coal | ELC | 1999 | 0.716 | 0.324 | 1700 | 54 | 4.5 | 50 | ele | ep_coal_subcritical_G100000106603 | Majuba power station_Unit 4 | GW | TWh | daynite | no
ep_coal_subcritical_G100000106604 | coal | ELC | 2000 | 0.716 | 0.324 | 1700 | 54 | 4.5 | 50 | ele | ep_coal_subcritical_G100000106604 | Majuba power station_Unit 5 | GW | TWh | daynite | no
ep_coal_subcritical_G100000106605 | coal | ELC | 2001 | 0.716 | 0.324 | 1700 | 54 | 4.5 | 50 | ele | ep_coal_subcritical_G100000106605 | Majuba power station_Unit 6 | GW | TWh | daynite | no
ep_coal_subcritical_G100000106720 | coal | ELC | 1987 | 0.665 | 0.315 | 1700 | 54 | 4.5 | 51 | ele | ep_coal_subcritical_G100000106720 | Matimba power station_Unit 1 | GW | TWh | daynite | no
ep_coal_subcritical_G100000106721 | coal | ELC | 1987 | 0.665 | 0.315 | 1700 | 54 | 4.5 | 51 | ele | ep_coal_subcritical_G100000106721 | Matimba power station_Unit 2 | GW | TWh | daynite | no
ep_coal_subcritical_G100000106722 | coal | ELC | 1988 | 0.665 | 0.315 | 1700 | 54 | 4.5 | 51 | ele | ep_coal_subcritical_G100000106722 | Matimba power station_Unit 3 | GW | TWh | daynite | no
ep_coal_subcritical_G100000106723 | coal | ELC | 1989 | 0.665 | 0.315 | 1700 | 54 | 4.5 | 51 | ele | ep_coal_subcritical_G100000106723 | Matimba power station_Unit 4 | GW | TWh | daynite | no
ep_coal_subcritical_G100000106724 | coal | ELC | 1990 | 0.665 | 0.315 | 1700 | 54 | 4.5 | 51 | ele | ep_coal_subcritical_G100000106724 | Matimba power station_Unit 5 | GW | TWh | daynite | no
ep_coal_subcritical_G100000106725 | coal | ELC | 1991 | 0.665 | 0.324 | 1700 | 54 | 4.5 | 51 | ele | ep_coal_subcritical_G100000106725 | Matimba power station_Unit 6 | GW | TWh | daynite | no
ep_coal_subcritical_G100000106726 | coal | ELC | 1979 | 0.6 | 0.306 | 1700 | 54 | 4.5 | 51 | ele | ep_coal_subcritical_G100000106726 | Matla power station_Unit 1 | GW | TWh | daynite | no
ep_coal_subcritical_G100000106727 | coal | ELC | 1980 | 0.6 | 0.306 | 1700 | 54 | 4.5 | 51 | ele | ep_coal_subcritical_G100000106727 | Matla power station_Unit 2 | GW | TWh | daynite | no
ep_coal_subcritical_G100000106728 | coal | ELC | 1980 | 0.6 | 0.306 | 1700 | 54 | 4.5 | 51 | ele | ep_coal_subcritical_G100000106728 | Matla power station_Unit 3 | GW | TWh | daynite | no
ep_coal_subcritical_G100000106729 | coal | ELC | 1981 | 0.6 | 0.315 | 1700 | 54 | 4.5 | 51 | ele | ep_coal_subcritical_G100000106729 | Matla power station_Unit 4 | GW | TWh | daynite | no
ep_coal_subcritical_G100000106730 | coal | ELC | 1982 | 0.6 | 0.315 | 1700 | 54 | 4.5 | 51 | ele | ep_coal_subcritical_G100000106730 | Matla power station_Unit 5 | GW | TWh | daynite | no
ep_coal_subcritical_G100000106731 | coal | ELC | 1983 | 0.6 | 0.315 | 1700 | 54 | 4.5 | 51 | ele | ep_coal_subcritical_G100000106731 | Matla power station_Unit 6 | GW | TWh | daynite | no
ep_coal_subcritical_G100000108622__m | coal | ELC | 1962 | 0.06 | 0.27 | 1955 | 59.4 | 4.95 | 93 | ele | ep_coal_subcritical_G100000108622__m | Rooiwal power station_Unit 1 | GW | TWh | daynite | no
ep_coal_subcritical_G100000108623__m | coal | ELC | 1962 | 0.06 | 0.27 | 1955 | 59.4 | 4.95 | 93 | ele | ep_coal_subcritical_G100000108623__m | Rooiwal power station_Unit 2 | GW | TWh | daynite | no
ep_coal_subcritical_G100000108624__m | coal | ELC | 1968 | 0.06 | 0.27 | 1955 | 59.4 | 4.95 | 87 | ele | ep_coal_subcritical_G100000108624__m | Rooiwal power station_Unit 3 | GW | TWh | daynite | no
ep_coal_subcritical_G100000108625__m | coal | ELC | 1969 | 0.06 | 0.27 | 1955 | 59.4 | 4.95 | 86 | ele | ep_coal_subcritical_G100000108625__m | Rooiwal power station_Unit 4 | GW | TWh | daynite | no
ep_coal_subcritical_G100000108626__m | coal | ELC | 1970 | 0.06 | 0.27 | 1955 | 59.4 | 4.95 | 85 | ele | ep_coal_subcritical_G100000108626__m | Rooiwal power station_Unit 5 | GW | TWh | daynite | no
ep_coal_subcritical_G100000110396 | coal | ELC | 1985 | 0.609 | 0.315 | 1700 | 54 | 4.5 | 50 | ele | ep_coal_subcritical_G100000110396 | Tutuka power station_Unit 1 | GW | TWh | daynite | no
ep_coal_subcritical_G100000110397 | coal | ELC | 1985 | 0.609 | 0.315 | 1700 | 54 | 4.5 | 50 | ele | ep_coal_subcritical_G100000110397 | Tutuka power station_Unit 2 | GW | TWh | daynite | no
ep_coal_subcritical_G100000110398 | coal | ELC | 1986 | 0.609 | 0.315 | 1700 | 54 | 4.5 | 50 | ele | ep_coal_subcritical_G100000110398 | Tutuka power station_Unit 3 | GW | TWh | daynite | no
ep_coal_subcritical_G100000110399 | coal | ELC | 1987 | 0.609 | 0.315 | 1700 | 54 | 4.5 | 50 | ele | ep_coal_subcritical_G100000110399 | Tutuka power station_Unit 4 | GW | TWh | daynite | no
ep_coal_subcritical_G100000110400 | coal | ELC | 1988 | 0.609 | 0.315 | 1700 | 54 | 4.5 | 50 | ele | ep_coal_subcritical_G100000110400 | Tutuka power station_Unit 5 | GW | TWh | daynite | no
ep_coal_subcritical_G100000110401 | coal | ELC | 1990 | 0.609 | 0.315 | 1700 | 54 | 4.5 | 50 | ele | ep_coal_subcritical_G100000110401 | Tutuka power station_Unit 6 | GW | TWh | daynite | no
ep_coal_subcritical__m | coal | ELC | 1952 | 0.18 | 0.243 | 2295 | 70.2 | 5.4 | 103 | ele | ep_coal_subcritical__m | Aggregated Plant | GW | TWh | daynite | yes
ep_coal_supercritical_G100000106039 | coal | ELC | 2018 | 0.8 | 0.3735 | 1870 | 58.5 | 4.95 | 51 | ele | ep_coal_supercritical_G100000106039 | Kusile power station_Unit 1 | GW | TWh | daynite | no
ep_coal_supercritical_G100000106040 | coal | ELC | 2020 | 0.8 | 0.3735 | 1870 | 58.5 | 4.95 | 50 | ele | ep_coal_supercritical_G100000106040 | Kusile power station_Unit 2 | GW | TWh | daynite | no
ep_coal_supercritical_G100000106041 | coal | ELC | 2021 | 0.8 | 0.3825 | 1870 | 58.5 | 4.95 | 50 | ele | ep_coal_supercritical_G100000106041 | Kusile power station_Unit 3 | GW | TWh | daynite | no
ep_coal_supercritical_G100000106042 | coal | ELC | 2022 | 0.8 | 0.3825 | 1870 | 58.5 | 4.95 | 50 | ele | ep_coal_supercritical_G100000106042 | Kusile power station_Unit 4 | GW | TWh | daynite | no
ep_coal_supercritical_G100000106043 | coal | ELC | 2024 | 0.8 | 0.3825 | 1870 | 58.5 | 4.95 | 50 | ele | ep_coal_supercritical_G100000106043 | Kusile power station_Unit 5 | GW | TWh | daynite | no
ep_coal_supercritical_G100000106044 | coal | ELC | 2025 | 0.8 | 0.3825 | 1870 | 58.5 | 4.95 | 50 | ele | ep_coal_supercritical_G100000106044 | Kusile power station_Unit 6 | GW | TWh | daynite | no
ep_coal_supercritical_G100000106780 | coal | ELC | 2021 | 0.7948 | 0.3825 | 1870 | 58.5 | 4.95 | 50 | ele | ep_coal_supercritical_G100000106780 | Medupi power station_Unit 1 | GW | TWh | daynite | no
ep_coal_supercritical_G100000106781 | coal | ELC | 2019 | 0.7948 | 0.3735 | 1870 | 58.5 | 4.95 | 50 | ele | ep_coal_supercritical_G100000106781 | Medupi power station_Unit 2 | GW | TWh | daynite | no
ep_coal_supercritical_G100000106782 | coal | ELC | 2019 | 0.7948 | 0.3735 | 1870 | 58.5 | 4.95 | 50 | ele | ep_coal_supercritical_G100000106782 | Medupi power station_Unit 3 | GW | TWh | daynite | no
ep_coal_supercritical_G100000106783 | coal | ELC | 2017 | 0.7948 | 0.3735 | 1870 | 58.5 | 4.95 | 50 | ele | ep_coal_supercritical_G100000106783 | Medupi power station_Unit 4 | GW | TWh | daynite | no
ep_coal_supercritical_G100000106784 | coal | ELC | 2017 | 0.7948 | 0.3735 | 1870 | 58.5 | 4.95 | 50 | ele | ep_coal_supercritical_G100000106784 | Medupi power station_Unit 5 | GW | TWh | daynite | no
ep_coal_supercritical_G100000106785 | coal | ELC | 2015 | 0.7948 | 0.3735 | 1870 | 58.5 | 4.95 | 50 | ele | ep_coal_supercritical_G100000106785 | Medupi power station_Unit 6 | GW | TWh | daynite | no
ep_gas_combined_cycle_G100000407268 | gas | ELC | 2011 | 0.28 | 0.504 | 977.5 | 29.7 | 2.97 | 50 | ele | ep_gas_combined_cycle_G100000407268 | Secunda power station_CC1 | GW | TWh | daynite | no
ep_gas_combined_cycle_G100000408558 | gas | ELC | 2015 | 0.335 | 0.522 | 850 | 27 | 2.7 | 50 | ele | ep_gas_combined_cycle_G100000408558 | Dedisa power station_1 | GW | TWh | daynite | no
ep_gas_gas_turbine_G100000408559 | gas | ELC | 2016 | 0.1675 | 0.279 | 782 | 19.8 | 3.96 | 40 | ele | ep_gas_gas_turbine_G100000408559 | Avon power station_1 | GW | TWh | daynite | no
ep_gas_gas_turbine_G100000414449 | gas | ELC | 2016 | 0.1675 | 0.279 | 782 | 19.8 | 3.96 | 40 | ele | ep_gas_gas_turbine_G100000414449 | Avon power station_4 | GW | TWh | daynite | no
ep_gas_gas_turbine_G100000414450 | gas | ELC | 2016 | 0.1675 | 0.279 | 782 | 19.8 | 3.96 | 40 | ele | ep_gas_gas_turbine_G100000414450 | Avon power station_3 | GW | TWh | daynite | no
ep_gas_gas_turbine_G100000414451 | gas | ELC | 2016 | 0.1675 | 0.279 | 782 | 19.8 | 3.96 | 40 | ele | ep_gas_gas_turbine_G100000414451 | Avon power station_2 | GW | TWh | daynite | no
ep_hydro_dam_G100000603351 | hydro | ELC | 1971 | 0.36 | 1 | 2125 | 45 | 1.8 | 100 | ele | ep_hydro_dam_G100000603351 | Gariep hydroelectric plant_ | GW | TWh | daynite | no
ep_hydro_dam_G100000603356 | hydro | ELC | 1976 | 0.24 | 1 | 2443.75 | 49.5 | 1.98 | 100 | ele | ep_hydro_dam_G100000603356 | Vanderkloof hydroelectric plant_ | GW | TWh | daynite | no
ep_hydro_ps_G100000603350 | ELC | ELC | 1982 | 1 | 1 | 1530 | 36 | 1.35 | 100 | STG | ep_hydro_ps_G100000603350 | Drakensberg hydroelectric plant_ | GW | TWh | daynite | no
ep_hydro_ps_G100000603352 | ELC | ELC | 2016 | 1.332 | 1 | 1530 | 36 | 1.35 | 100 | STG | ep_hydro_ps_G100000603352 | Ingula hydroelectric plant_ | GW | TWh | daynite | no
ep_hydro_ps_G100000603353 | ELC | ELC | 1988 | 0.4 | 1 | 1530 | 36 | 1.35 | 100 | STG | ep_hydro_ps_G100000603353 | Palmiet hydroelectric plant_ | GW | TWh | daynite | no
ep_hydro_ps_G100000603354 | ELC | ELC | 1979 | 0.16 | 1 | 1759.5 | 39.6 | 1.485 | 100 | STG | ep_hydro_ps_G100000603354 | Steenbras hydroelectric plant_ | GW | TWh | daynite | no
ep_hydro_ror | hydro | ELC | 1985 | 0.042 | 1 | 2524.5 | 64.35 | 2.7 | 100 | ele | ep_hydro_ror | Aggregated Plant | GW | TWh | daynite | yes
ep_nuclear_G100000500317 | nuclear | ELC | 1984 | 0.97 | 1 | 5525 | 135 | 3.6 | 71 | ele | ep_nuclear_G100000500317 | Koeberg nuclear power plant_1 | GW | TWh | daynite | no
ep_nuclear_G100000500318 | nuclear | ELC | 1985 | 0.97 | 1 | 5525 | 135 | 3.6 | 70 | ele | ep_nuclear_G100000500318 | Koeberg nuclear power plant_2 | GW | TWh | daynite | no
ep_oil_gas_turbine_G100000408556 | oil | ELC | 2007 | 0.1492 | 0.252 | 879.75 | 21.78 | 4.455 | 48 | ele | ep_oil_gas_turbine_G100000408556 | Ankerlig power station_1-1 | GW | TWh | daynite | no
ep_oil_gas_turbine_G100000408557 | oil | ELC | 2007 | 0.148 | 0.252 | 879.75 | 21.78 | 4.455 | 48 | ele | ep_oil_gas_turbine_G100000408557 | Gourikwa power station_1 | GW | TWh | daynite | no
ep_oil_gas_turbine_G100000410884 | oil | ELC | 2009 | 0.148 | 0.252 | 879.75 | 21.78 | 4.455 | 46 | ele | ep_oil_gas_turbine_G100000410884 | Gourikwa power station_5 | GW | TWh | daynite | no
ep_oil_gas_turbine_G100000410885 | oil | ELC | 2009 | 0.148 | 0.252 | 879.75 | 21.78 | 4.455 | 46 | ele | ep_oil_gas_turbine_G100000410885 | Gourikwa power station_4 | GW | TWh | daynite | no
ep_oil_gas_turbine_G100000410886 | oil | ELC | 2007 | 0.148 | 0.252 | 879.75 | 21.78 | 4.455 | 48 | ele | ep_oil_gas_turbine_G100000410886 | Gourikwa power station_3 | GW | TWh | daynite | no
ep_oil_gas_turbine_G100000410887 | oil | ELC | 2007 | 0.148 | 0.252 | 879.75 | 21.78 | 4.455 | 48 | ele | ep_oil_gas_turbine_G100000410887 | Gourikwa power station_2 | GW | TWh | daynite | no
ep_oil_gas_turbine_G100000411349 | oil | ELC | 1976 | 0.057 | 0.198 | 879.75 | 21.78 | 4.455 | 79 | ele | ep_oil_gas_turbine_G100000411349 | Port Rex power station_6 | GW | TWh | daynite | no
ep_oil_gas_turbine_G100000411350 | oil | ELC | 1976 | 0.057 | 0.198 | 879.75 | 21.78 | 4.455 | 79 | ele | ep_oil_gas_turbine_G100000411350 | Port Rex power station_5 | GW | TWh | daynite | no
ep_oil_gas_turbine_G100000411351 | oil | ELC | 1976 | 0.057 | 0.198 | 879.75 | 21.78 | 4.455 | 79 | ele | ep_oil_gas_turbine_G100000411351 | Port Rex power station_4 | GW | TWh | daynite | no
ep_oil_gas_turbine_G100000411352 | oil | ELC | 1976 | 0.057 | 0.198 | 879.75 | 21.78 | 4.455 | 79 | ele | ep_oil_gas_turbine_G100000411352 | Acacia power station_3 | GW | TWh | daynite | no
ep_oil_gas_turbine_G100000411353 | oil | ELC | 1976 | 0.057 | 0.198 | 879.75 | 21.78 | 4.455 | 79 | ele | ep_oil_gas_turbine_G100000411353 | Acacia power station_2 | GW | TWh | daynite | no
ep_oil_gas_turbine_G100000411354 | oil | ELC | 1976 | 0.057 | 0.198 | 879.75 | 21.78 | 4.455 | 79 | ele | ep_oil_gas_turbine_G100000411354 | Acacia power station_1 | GW | TWh | daynite | no
ep_oil_gas_turbine_G100000413925 | oil | ELC | 2009 | 0.1483 | 0.252 | 879.75 | 21.78 | 4.455 | 46 | ele | ep_oil_gas_turbine_G100000413925 | Ankerlig power station_2-1 | GW | TWh | daynite | no
ep_oil_gas_turbine_G100000414351 | oil | ELC | 2009 | 0.1483 | 0.252 | 879.75 | 21.78 | 4.455 | 46 | ele | ep_oil_gas_turbine_G100000414351 | Ankerlig power station_2-5 | GW | TWh | daynite | no
ep_oil_gas_turbine_G100000414352 | oil | ELC | 2009 | 0.1483 | 0.252 | 879.75 | 21.78 | 4.455 | 46 | ele | ep_oil_gas_turbine_G100000414352 | Ankerlig power station_2-4 | GW | TWh | daynite | no
ep_oil_gas_turbine_G100000414353 | oil | ELC | 2009 | 0.1483 | 0.252 | 879.75 | 21.78 | 4.455 | 46 | ele | ep_oil_gas_turbine_G100000414353 | Ankerlig power station_2-3 | GW | TWh | daynite | no
ep_oil_gas_turbine_G100000414354 | oil | ELC | 2009 | 0.1483 | 0.252 | 879.75 | 21.78 | 4.455 | 46 | ele | ep_oil_gas_turbine_G100000414354 | Ankerlig power station_2-2 | GW | TWh | daynite | no
ep_oil_gas_turbine_G100000414355 | oil | ELC | 2007 | 0.1492 | 0.252 | 879.75 | 21.78 | 4.455 | 48 | ele | ep_oil_gas_turbine_G100000414355 | Ankerlig power station_1-4 | GW | TWh | daynite | no
ep_oil_gas_turbine_G100000414356 | oil | ELC | 2007 | 0.1492 | 0.252 | 879.75 | 21.78 | 4.455 | 48 | ele | ep_oil_gas_turbine_G100000414356 | Ankerlig power station_1-3 | GW | TWh | daynite | no
ep_oil_gas_turbine_G100000414357 | oil | ELC | 2007 | 0.1492 | 0.252 | 879.75 | 21.78 | 4.455 | 48 | ele | ep_oil_gas_turbine_G100000414357 | Ankerlig power station_1-2 | GW | TWh | daynite | no
ep_solar_PV | solar | ELC_Sol-ZAF | 2013 | 0.0297 | 0.33123 |  |  |  | 42 | ele | ep_solar_PV | Aggregated Plant | GW | TWh | daynite | yes
ep_solar_PV | solar | ELC_Sol-ZAF | 2014 | 0.126 | 0.33123 |  |  |  | 41 | ele | ep_solar_PV_G100000800198 | Karoo solar farm_-- | GW | TWh | daynite | no
ep_solar_PV | solar | ELC_Sol-ZAF | 2015 | 0.0802 | 0.33123 |  |  |  | 40 | ele | ep_solar_PV_G100000800235 | Lesedi solar farm_-- | GW | TWh | daynite | no
ep_solar_PV | solar | ELC_Sol-ZAF | 2017 | 0.0386 | 0.33123 |  |  |  | 38 | ele | ep_solar_PV_G100000800236 | Letsatsi Solar Plant_-- | GW | TWh | daynite | no
ep_solar_PV | solar | ELC_Sol-ZAF | 2018 | 0.0129 | 0.33123 |  |  |  | 37 | ele | ep_solar_PV_G100000800265 | Mulilo Prieska solar farm_-- | GW | TWh | daynite | no
ep_solar_PV | solar | ELC_Sol-ZAF | 2019 | 0.0274 | 0.33123 |  |  |  | 36 | ele | ep_solar_PV_G100000800267 | Mulilo Sonnedix Prieska solar farm_-- | GW | TWh | daynite | no
ep_solar_PV | solar | ELC_Sol-ZAF | 2020 | 0.0159 | 0.33123 |  |  |  | 35 | ele | ep_solar_PV_G100000800313 | Paleisheuwel Solar Power Plant_-- | GW | TWh | daynite | no
ep_solar_PV | solar | ELC_Sol-ZAF | 2021 | 0.0337 | 0.33123 |  |  |  | 34 | ele | ep_solar_PV_G100000800318 | Pulida Solar Park_-- | GW | TWh | daynite | no
ep_solar_PV | solar | ELC_Sol-ZAF | 2022 | 0.0463 | 0.33123 |  |  |  | 33 | ele | ep_solar_PV_G100000800357 | Sishen Solar Plant_-- | GW | TWh | daynite | no
ep_solar_PV | solar | ELC_Sol-ZAF | 2023 | 0.0258 | 0.33123 |  |  |  | 32 | ele | ep_solar_PV_G100000800401 | Tom Burke Solar Park_-- | GW | TWh | daynite | no
ep_solar_PV_G100000800198 | solar | ELC_Sol-ZAF | 2014 | 0.0738 | 0.33123 |  |  |  | 41 | ele | ep_solar_PV_G100000800424 | Waterloo solar farm (South Africa)_-- | GW | TWh | daynite | no
ep_solar_PV_G100000800235 | solar | ELC_Sol-ZAF | 2014 | 0.075 | 0.33123 |  |  |  | 41 | ele | ep_solar_PV_G100000800434 | Zeerust Solar Field_-- | GW | TWh | daynite | no
ep_solar_PV_G100000800236 | solar | ELC_Sol-ZAF | 2014 | 0.075 | 0.33123 |  |  |  | 41 | ele | ep_solar_solar | Aggregated Plant | GW | TWh | daynite | yes
ep_solar_PV_G100000800265 | solar | ELC_Sol-ZAF | 2016 | 0.086 | 0.33123 |  |  |  | 39 | ele | ep_solar_solar_G100000800007 | Adams Aurora solar farm_2 | GW | TWh | daynite | no
ep_solar_PV_G100000800267 | solar | ELC_Sol-ZAF | 2016 | 0.086 | 0.33123 |  |  |  | 39 | ele | ep_solar_solar_G100000800080 | Bokamoso Solar Field_-- | GW | TWh | daynite | no
ep_solar_PV_G100000800313 | solar | ELC_Sol-ZAF | 2016 | 0.083 | 0.33123 |  |  |  | 39 | ele | ep_solar_solar_G100000800082 | Bokpoort Concentrated Solar Project_-- | GW | TWh | daynite | no
ep_solar_PV_G100000800318 | solar | ELC_Sol-ZAF | 2017 | 0.083 | 0.33123 |  |  |  | 38 | ele | ep_solar_solar_G100000800086 | Boshof Solar Power Plant_-- | GW | TWh | daynite | no
ep_solar_PV_G100000800357 | solar | ELC_Sol-ZAF | 2014 | 0.094 | 0.33123 |  |  |  | 41 | ele | ep_solar_solar_G100000800109 | De Aar - Project 1 (Solar Capital) solar farm_-- | GW | TWh | daynite | no
ep_solar_PV_G100000800401 | solar | ELC_Sol-ZAF | 2016 | 0.066 | 0.33123 |  |  |  | 39 | ele | ep_solar_solar_G100000800111 | De Aar 3 - Project 2 (Solar Capital) solar farm_-- | GW | TWh | daynite | no
ep_solar_PV_G100000800424 | solar | ELC_Sol-ZAF | 2020 | 0.086 | 0.33123 |  |  |  | 35 | ele | ep_solar_solar_G100000800113 | De Wildt Solar Park_-- | GW | TWh | daynite | no
ep_solar_PV_G100000800434 | solar | ELC_Sol-ZAF | 2021 | 0.075 | 0.33123 |  |  |  | 34 | ele | ep_solar_solar_G100000800119 | Dreunberg solar farm_-- | GW | TWh | daynite | no
ep_solar_solar | solar | ELC_Sol-ZAF | 2013 | 0.0069 | 1 | 6311.25 | 76.05 | 2.16 | 42 | ele | ep_solar_solar_G100000800120 | Droogfontein solar farm_1 | GW | TWh | daynite | no
ep_solar_solar | solar | ELC_Sol-ZAF | 2014 | 0.1305 | 1 | 6311.25 | 76.05 | 2.16 | 41 | ele | ep_solar_solar_G100000800121 | Droogfontein solar farm_2 | GW | TWh | daynite | no
ep_solar_solar | solar | ELC_Sol-ZAF | 2015 | 0.005 | 1 | 6311.25 | 76.05 | 2.16 | 40 | ele | ep_solar_solar_G100000800161 | Greefspan solar farm_2 | GW | TWh | daynite | no
ep_solar_solar | solar | ELC_Sol-ZAF | 2020 | 0.046 | 1 | 6311.25 | 76.05 | 2.16 | 35 | ele | ep_solar_solar_G100000800170 | Harmony Free State Solar Plant_2 | GW | TWh | daynite | no
ep_solar_solar | solar | ELC_Sol-ZAF | 2022 | 0.0065 | 1 | 6311.25 | 76.05 | 2.16 | 33 | ele | ep_solar_solar_G100000800175 | Ilanga 1 Solar Thermal Power Plant_-- | GW | TWh | daynite | no
ep_solar_solar | solar | ELC_Sol-ZAF | 2023 | 0.03 | 1 | 6311.25 | 76.05 | 2.16 | 32 | ele | ep_solar_solar_G100000800181 | Jasper Solar Power Plant_-- | GW | TWh | daynite | no
ep_solar_solar | solar | ELC_Sol-ZAF | 2025 | 0.03 | 1 | 6311.25 | 76.05 | 2.16 | 30 | ele | ep_solar_solar_G100000800194 | Kalkbult solar farm_-- | GW | TWh | daynite | no
ep_solar_solar | solar | ELC_Sol-ZAF | 2028 | 0.04 | 1 | 6311.25 | 76.05 | 2.16 | 30 | ele | ep_solar_solar_G100000800200 | Kathu CSP Solar Park_-- | GW | TWh | daynite | no
ep_solar_solar_G100000800007 | solar | ELC_Sol-ZAF | 2017 | 0.075 | 1 | 5376.25 | 64.35 | 1.98 | 38 | ele | ep_solar_solar_G100000800202 | KaXu Solar One Thermosolar Plant_-- | GW | TWh | daynite | no
ep_solar_solar_G100000800080 | solar | ELC_Sol-ZAF | 2020 | 0.068 | 1 | 5376.25 | 64.35 | 1.98 | 35 | ele | ep_solar_solar_G100000800204 | Kenhardt solar farm_1 | GW | TWh | daynite | no
ep_solar_solar_G100000800082 | solar | ELC_Sol-ZAF | 2016 | 0.05 | 1 | 6311.25 | 76.05 | 2.16 | 39 | ele | ep_solar_solar_G100000800205 | Kenhardt solar farm_2 | GW | TWh | daynite | no
ep_solar_solar_G100000800086 | solar | ELC_Sol-ZAF | 2014 | 0.066 | 1 | 5376.25 | 64.35 | 1.98 | 41 | ele | ep_solar_solar_G100000800206 | Kenhardt solar farm_3 | GW | TWh | daynite | no
ep_solar_solar_G100000800109 | solar | ELC_Sol-ZAF | 2014 | 0.085 | 1 | 5376.25 | 64.35 | 1.98 | 41 | ele | ep_solar_solar_G100000800211 | Khi Solar One Thermosolar Plant_-- | GW | TWh | daynite | no
ep_solar_solar_G100000800111 | solar | ELC_Sol-ZAF | 2016 | 0.09 | 1 | 5376.25 | 64.35 | 1.98 | 39 | ele | ep_solar_solar_G100000800226 | Konkoonsies solar farm_2 | GW | TWh | daynite | no
ep_solar_solar_G100000800113 | solar | ELC_Sol-ZAF | 2021 | 0.05 | 1 | 6311.25 | 76.05 | 2.16 | 34 | ele | ep_solar_solar_G100000800242 | Loeriesfonstein - Project 3 solar farm_-- | GW | TWh | daynite | no
ep_solar_solar_G100000800119 | solar | ELC_Sol-ZAF | 2014 | 0.075 | 1 | 5376.25 | 64.35 | 1.98 | 41 | ele | ep_solar_solar_G100000800324 | REDSTONE CSP solar plant_-- | GW | TWh | daynite | no
ep_solar_solar_G100000800120 | solar | ELC_Sol-ZAF | 2014 | 0.05 | 1 | 6311.25 | 76.05 | 2.16 | 41 | ele | ep_solar_solar_G100000800325 | Reisa solar farm_-- | GW | TWh | daynite | no
ep_solar_solar_G100000800121 | solar | ELC_Sol-ZAF | 2020 | 0.086 | 1 | 5376.25 | 64.35 | 1.98 | 35 | ele | ep_solar_solar_G100000800380 | South Deep Mine solar farm_-- | GW | TWh | daynite | no
ep_solar_solar_G100000800161 | solar | ELC_Sol-ZAF | 2021 | 0.055 | 1 | 5376.25 | 64.35 | 1.98 | 34 | ele | ep_solar_solar_G100000800418 | Upington solar farm_1 | GW | TWh | daynite | no
ep_solar_solar_G100000800170 | solar | ELC_Sol-ZAF | 2025 | 0.137 | 1 | 5376.25 | 64.35 | 1.98 | 30 | ele | ep_solar_solar_G100000800419 | Upington solar farm_2 | GW | TWh | daynite | no
ep_solar_solar_G100000800175 | solar | ELC_Sol-ZAF | 2018 | 0.1 | 1 | 5376.25 | 64.35 | 1.98 | 37 | ele | ep_solar_solar_G100000800420 | Upington solar farm_3 | GW | TWh | daynite | no
ep_solar_solar_G100000800181 | solar | ELC_Sol-ZAF | 2014 | 0.096 | 1 | 5376.25 | 64.35 | 1.98 | 41 | ele | ep_solar_solar_G100000800429 | Xina Solar One Thermosolar Plant_-- | GW | TWh | daynite | no
ep_solar_solar_G100000800194 | solar | ELC_Sol-ZAF | 2013 | 0.075 | 1 | 5376.25 | 64.35 | 1.98 | 42 | ele | ep_solar_solar_G100000814200 | Du Plessis Dam PV solar farm_-- | GW | TWh | daynite | no
ep_solar_solar_G100000800200 | solar | ELC_Sol-ZAF | 2018 | 0.1 | 1 | 5376.25 | 64.35 | 1.98 | 37 | ele | ep_solar_solar_G100000814201 | Graspan Solar PV Project_-- | GW | TWh | daynite | no
ep_solar_solar_G100000800202 | solar | ELC_Sol-ZAF | 2015 | 0.1 | 1 | 5376.25 | 64.35 | 1.98 | 40 | ele | ep_solar_solar_G100000814202 | Grootfontein PV solar farm_1 | GW | TWh | daynite | no
ep_solar_solar_G100000800204 | solar | ELC_Sol-ZAF | 2024 | 0.18 | 1 | 5376.25 | 64.35 | 1.98 | 31 | ele | ep_solar_solar_G100000814205 | Grootspruit Solar PV Project_-- | GW | TWh | daynite | no
ep_solar_solar_G100000800205 | solar | ELC_Sol-ZAF | 2024 | 0.18 | 1 | 5376.25 | 64.35 | 1.98 | 31 | ele | ep_solar_solar_G100000814214 | Mulilo Total Hydra solar farm_-- | GW | TWh | daynite | no
ep_solar_solar_G100000800206 | solar | ELC_Sol-ZAF | 2024 | 0.18 | 1 | 5376.25 | 64.35 | 1.98 | 31 | ele | ep_solar_solar_G100000814215 | Nieuwehoop Solar PV Facility_-- | GW | TWh | daynite | no
ep_solar_solar_G100000800211 | solar | ELC_Sol-ZAF | 2016 | 0.05 | 1 | 6311.25 | 76.05 | 2.16 | 39 | ele | ep_solar_solar_G100000814220 | Rustenburg Platinum Mine solar farm_Bathopele | GW | TWh | daynite | no
ep_solar_solar_G100000800226 | solar | ELC_Sol-ZAF | 2019 | 0.086 | 1 | 5376.25 | 64.35 | 1.98 | 36 | ele | ep_solar_solar_G100000814221 | Rustenburg Platinum Mine solar farm_Karee | GW | TWh | daynite | no
ep_solar_solar_G100000800242 | solar | ELC_Sol-ZAF | 2023 | 0.086 | 1 | 5376.25 | 64.35 | 1.98 | 32 | ele | ep_solar_solar_G100000814225 | Merak 2 solar plant_-- | GW | TWh | daynite | no
ep_solar_solar_G100000800324 | solar | ELC_Sol-ZAF | 2024 | 0.1 | 1 | 5376.25 | 64.35 | 1.98 | 31 | ele | ep_solar_solar_G100000814226 | Merak 3 solar plant_-- | GW | TWh | daynite | no
ep_solar_solar_G100000800325 | solar | ELC_Sol-ZAF | 2014 | 0.075 | 1 | 5376.25 | 64.35 | 1.98 | 41 | ele | ep_solar_solar_G100000831278 | Bolobedu solar farm_-- | GW | TWh | daynite | no
ep_solar_solar_G100000800380 | solar | ELC_Sol-ZAF | 2022 | 0.05 | 1 | 6311.25 | 76.05 | 2.16 | 33 | ele | ep_solar_solar_G100001021042 | Grootfontein PV solar farm_2 | GW | TWh | daynite | no
ep_solar_solar_G100000800418 | solar | ELC_Sol-ZAF | 2020 | 0.086 | 1 | 5376.25 | 64.35 | 1.98 | 35 | ele | ep_solar_solar_G100001021043 | Grootfontein PV solar farm_3 | GW | TWh | daynite | no
ep_solar_solar_G100000800419 | solar | ELC_Sol-ZAF | 2020 | 0.086 | 1 | 5376.25 | 64.35 | 1.98 | 35 | ele | ep_solar_solar_G100001022129 | SunCentral solar farm_1 | GW | TWh | daynite | no
ep_solar_solar_G100000800420 | solar | ELC_Sol-ZAF | 2020 | 0.086 | 1 | 5376.25 | 64.35 | 1.98 | 35 | ele | ep_solar_solar_G100001028016 | Springbok solar farm (South Africa)_-- | GW | TWh | daynite | no
ep_solar_solar_G100000800429 | solar | ELC_Sol-ZAF | 2017 | 0.1 | 1 | 5376.25 | 64.35 | 1.98 | 38 | ele | ep_solar_solar_G100001030400 | Teraco solar farm_-- | GW | TWh | daynite | no
ep_solar_solar_G100000814200 | solar | ELC_Sol-ZAF | 2028 | 0.075 | 1 | 5376.25 | 64.35 | 1.98 | 30 | ele | ep_wind_onshore | Aggregated Plant | GW | TWh | daynite | yes
ep_solar_solar_G100000814201 | solar | ELC_Sol-ZAF | 2025 | 0.075 | 1 | 5376.25 | 64.35 | 1.98 | 30 | ele | ep_wind_onshore_G100000900001 | Gouda wind farm_1 | GW | TWh | daynite | no
ep_solar_solar_G100000814202 | solar | ELC_Sol-ZAF | 2025 | 0.075 | 1 | 5376.25 | 64.35 | 1.98 | 30 | ele | ep_wind_onshore_G100000900002 | Cookhouse wind farm_1 | GW | TWh | daynite | no
ep_solar_solar_G100000814205 | solar | ELC_Sol-ZAF | 2025 | 0.075 | 1 | 5376.25 | 64.35 | 1.98 | 30 | ele | ep_wind_onshore_G100000900005 | West Coast 1 wind farm_1 | GW | TWh | daynite | no
ep_solar_solar_G100000814214 | solar | ELC_Sol-ZAF | 2025 | 0.216 | 1 | 5376.25 | 64.35 | 1.98 | 30 | ele | ep_wind_onshore_G100000900008 | Longyuan Mulilo De Aar Maanhaarberg wind farm_1 | GW | TWh | daynite | no
ep_solar_solar_G100000814215 | solar | ELC_Sol-ZAF | 2028 | 0.18 | 1 | 5376.25 | 64.35 | 1.98 | 30 | ele | ep_wind_onshore_G100000900009 | Longyuan Mulilo De Aar Maanhaarberg wind farm_2 | GW | TWh | daynite | no
ep_solar_solar_G100000814220 | solar | ELC_Sol-ZAF | 2025 | 0.08 | 1 | 5376.25 | 64.35 | 1.98 | 30 | ele | ep_wind_onshore_G100000900013 | Grassridge wind farm_1 | GW | TWh | daynite | no
ep_solar_solar_G100000814221 | solar | ELC_Sol-ZAF | 2025 | 0.065 | 1 | 5376.25 | 64.35 | 1.98 | 30 | ele | ep_wind_onshore_G100000900016 | Nobelsfontaine wind farm_1 | GW | TWh | daynite | no
ep_solar_solar_G100000814225 | solar | ELC_Sol-ZAF | 2024 | 0.13 | 1 | 5376.25 | 64.35 | 1.98 | 31 | ele | ep_wind_onshore_G100000900017 | Copperton wind farm_1 | GW | TWh | daynite | no
ep_solar_solar_G100000814226 | solar | ELC_Sol-ZAF | 2024 | 0.136 | 1 | 5376.25 | 64.35 | 1.98 | 31 | ele | ep_wind_onshore_G100000900020 | Garob wind farm_1 | GW | TWh | daynite | no
ep_solar_solar_G100000831278 | solar | ELC_Sol-ZAF | 2028 | 0.148 | 1 | 5376.25 | 64.35 | 1.98 | 30 | ele | ep_wind_onshore_G100000900021 | Oyster Bay wind farm_1 | GW | TWh | daynite | no
ep_solar_solar_G100001021042 | solar | ELC_Sol-ZAF | 2025 | 0.075 | 1 | 5376.25 | 64.35 | 1.98 | 30 | ele | ep_wind_onshore_G100000900022 | Nxuba wind farm_1 | GW | TWh | daynite | no
ep_solar_solar_G100001021043 | solar | ELC_Sol-ZAF | 2025 | 0.075 | 1 | 5376.25 | 64.35 | 1.98 | 30 | ele | ep_wind_onshore_G100000900023 | Nojoli wind farm_1 | GW | TWh | daynite | no
ep_solar_solar_G100001022129 | solar | ELC_Sol-ZAF | 2028 | 0.342 | 1 | 4675 | 58.5 | 1.8 | 30 | ele | ep_wind_onshore_G100000900024 | Soetwater wind farm_1 | GW | TWh | daynite | no
ep_solar_solar_G100001028016 | solar | ELC_Sol-ZAF | 2028 | 0.15 | 1 | 5376.25 | 64.35 | 1.98 | 30 | ele | ep_wind_onshore_G100000900026 | Gibson Bay wind farm_1 | GW | TWh | daynite | no
ep_solar_solar_G100001030400 | solar | ELC_Sol-ZAF | 2026 | 0.12 | 1 | 5376.25 | 64.35 | 1.98 | 30 | ele | ep_wind_onshore_G100000900027 | Karusa wind farm_1 | GW | TWh | daynite | no
ep_wind_onshore | wind | ELC_Win-ZAF | 2014 | 0.081 | 1 | 1836 | 46.8 | 2.16 | 41 | ele | ep_wind_onshore_G100000900029 | Sere wind farm_1 | GW | TWh | daynite | no
ep_wind_onshore | wind | ELC_Win-ZAF | 2015 | 0.022 | 1 | 1836 | 46.8 | 2.16 | 40 | ele | ep_wind_onshore_G100000900039 | Jeffrey's Bay wind farm_1 | GW | TWh | daynite | no
ep_wind_onshore | wind | ELC_Win-ZAF | 2016 | 0.025 | 1 | 1836 | 46.8 | 2.16 | 39 | ele | ep_wind_onshore_G100000900040 | Golden Valley wind farm (South Africa)_1 | GW | TWh | daynite | no
ep_wind_onshore | wind | ELC_Win-ZAF | 2020 | 0.032 | 1 | 1836 | 46.8 | 2.16 | 35 | ele | ep_wind_onshore_G100000900045 | Perdekraal East wind farm_1 | GW | TWh | daynite | no
ep_wind_onshore | wind | ELC_Win-ZAF | 2021 | 0.034 | 1 | 1836 | 46.8 | 2.16 | 34 | ele | ep_wind_onshore_G100000900046 | Kangnas wind farm_1 | GW | TWh | daynite | no
ep_wind_onshore_G100000900001 | wind | ELC_Win-ZAF | 2015 | 0.138 | 1 | 1564 | 39.6 | 1.98 | 40 | ele | ep_wind_onshore_G100000900047 | Khobab wind farm_1 | GW | TWh | daynite | no
ep_wind_onshore_G100000900002 | wind | ELC_Win-ZAF | 2014 | 0.139 | 1 | 1564 | 39.6 | 1.98 | 41 | ele | ep_wind_onshore_G100000900048 | Loeriesfontein wind farm_1 | GW | TWh | daynite | no
ep_wind_onshore_G100000900005 | wind | ELC_Win-ZAF | 2015 | 0.094 | 1 | 1564 | 39.6 | 1.98 | 40 | ele | ep_wind_onshore_G100000900049 | Noupoort wind farm_1 | GW | TWh | daynite | no
ep_wind_onshore_G100000900008 | wind | ELC_Win-ZAF | 2017 | 0.096 | 1 | 1564 | 39.6 | 1.98 | 38 | ele | ep_wind_onshore_G100000900060 | Dorper wind farm_1 | GW | TWh | daynite | no
ep_wind_onshore_G100000900009 | wind | ELC_Win-ZAF | 2017 | 0.139 | 1 | 1564 | 39.6 | 1.98 | 38 | ele | ep_wind_onshore_G100000900063 | Kouga wind farm_1 | GW | TWh | daynite | no
ep_wind_onshore_G100000900013 | wind | ELC_Win-ZAF | 2014 | 0.062 | 1 | 1564 | 39.6 | 1.98 | 41 | ele | ep_wind_onshore_G100000900065 | Roggeveld wind farm_1 | GW | TWh | daynite | no
ep_wind_onshore_G100000900016 | wind | ELC_Win-ZAF | 2014 | 0.074 | 1 | 1564 | 39.6 | 1.98 | 41 | ele | ep_wind_onshore_G100000900077 | Tsitsikamma Community wind farm_1 | GW | TWh | daynite | no
ep_wind_onshore_G100000900017 | wind | ELC_Win-ZAF | 2021 | 0.102 | 1 | 1564 | 39.6 | 1.98 | 34 | ele | ep_wind_onshore_G100000900092 | Amakhala Emoyeni wind farm_1 | GW | TWh | daynite | no
ep_wind_onshore_G100000900020 | wind | ELC_Win-ZAF | 2018 | 0.145 | 1 | 1564 | 39.6 | 1.98 | 37 | ele | ep_wind_onshore_G100000920669 | Brandvalley wind farm_-- | GW | TWh | daynite | no
ep_wind_onshore_G100000900021 | wind | ELC_Win-ZAF | 2021 | 0.148 | 1 | 1564 | 39.6 | 1.98 | 34 | ele | ep_wind_onshore_G100000920670 | Coleskop wind farm_-- | GW | TWh | daynite | no
ep_wind_onshore_G100000900022 | wind | ELC_Win-ZAF | 2020 | 0.139 | 1 | 1564 | 39.6 | 1.98 | 35 | ele | ep_wind_onshore_G100000920675 | Msenge Emoyeni wind farm_-- | GW | TWh | daynite | no
ep_wind_onshore_G100000900023 | wind | ELC_Win-ZAF | 2016 | 0.088 | 1 | 1564 | 39.6 | 1.98 | 39 | ele | ep_wind_onshore_G100000920677 | Phezukomoya wind farm_-- | GW | TWh | daynite | no
ep_wind_onshore_G100000900024 | wind | ELC_Win-ZAF | 2021 | 0.139 | 1 | 1564 | 39.6 | 1.98 | 34 | ele | ep_wind_onshore_G100000920678 | Rietkloof wind farm_-- | GW | TWh | daynite | no
ep_wind_onshore_G100000900026 | wind | ELC_Win-ZAF | 2017 | 0.111 | 1 | 1564 | 39.6 | 1.98 | 38 | ele | ep_wind_onshore_G100000920680 | San Kraal wind farm_-- | GW | TWh | daynite | no
ep_wind_onshore_G100000900027 | wind | ELC_Win-ZAF | 2022 | 0.14 | 1 | 1564 | 39.6 | 1.98 | 33 | ele | ep_wind_onshore_G100000920683 | Sutherland wind farm_-- | GW | TWh | daynite | no
ep_wind_onshore_G100000900029 | wind | ELC_Win-ZAF | 2015 | 0.1 | 1 | 1564 | 39.6 | 1.98 | 40 | ele | ep_wind_onshore_G100000920685 | Umoya Energy wind farm_-- | GW | TWh | daynite | no
ep_wind_onshore_G100000900039 | wind | ELC_Win-ZAF | 2011 | 0.138 | 1 | 1564 | 39.6 | 1.98 | 44 | ele | ep_wind_onshore_G100000920687 | Waaihoek wind farm_-- | GW | TWh | daynite | no
ep_wind_onshore_G100000900040 | wind | ELC_Win-ZAF | 2018 | 0.12 | 1 | 1564 | 39.6 | 1.98 | 37 | ele | ep_wind_onshore_G100000920688 | Wolf wind farm_-- | GW | TWh | daynite | no
ep_wind_onshore_G100000900045 | wind | ELC_Win-ZAF | 2021 | 0.11 | 1 | 1564 | 39.6 | 1.98 | 34 | ele | ep_wind_onshore_G100000927424 | Castle wind farm_-- | GW | TWh | daynite | no
ep_wind_onshore_G100000900046 | wind | ELC_Win-ZAF | 2020 | 0.14 | 1 | 1564 | 39.6 | 1.98 | 35 | ele | ep_wind_onshore_G100000927426 | Loeriesfontein wind farm_2 | GW | TWh | daynite | no
ep_wind_onshore_G100000900047 | wind | ELC_Win-ZAF | 2017 | 0.14 | 1 | 1564 | 39.6 | 1.98 | 38 | ele | ep_wind_onshore_G100000927427 | Mpumalanga Coal Mine wind farm_-- | GW | TWh | daynite | no
ep_wind_onshore_G100000900048 | wind | ELC_Win-ZAF | 2017 | 0.14 | 1 | 1564 | 39.6 | 1.98 | 38
ep_wind_onshore_G100000900049 | wind | ELC_Win-ZAF | 2016 | 0.08 | 1 | 1564 | 39.6 | 1.98 | 39
ep_wind_onshore_G100000900060 | wind | ELC_Win-ZAF | 2012 | 0.1 | 1 | 1564 | 39.6 | 1.98 | 43
ep_wind_onshore_G100000900063 | wind | ELC_Win-ZAF | 2015 | 0.08 | 1 | 1564 | 39.6 | 1.98 | 40
ep_wind_onshore_G100000900065 | wind | ELC_Win-ZAF | 2022 | 0.147 | 1 | 1564 | 39.6 | 1.98 | 33
ep_wind_onshore_G100000900077 | wind | ELC_Win-ZAF | 2016 | 0.095 | 1 | 1564 | 39.6 | 1.98 | 39
ep_wind_onshore_G100000900092 | wind | ELC_Win-ZAF | 2016 | 0.134 | 1 | 1564 | 39.6 | 1.98 | 39
ep_wind_onshore_G100000920669 | wind | ELC_Win-ZAF | 2025 | 0.144 | 1 | 1564 | 39.6 | 1.98 | 30
ep_wind_onshore_G100000920670 | wind | ELC_Win-ZAF | 2025 | 0.14 | 1 | 1564 | 39.6 | 1.98 | 30
ep_wind_onshore_G100000920675 | wind | ELC_Win-ZAF | 2024 | 0.069 | 1 | 1564 | 39.6 | 1.98 | 31
ep_wind_onshore_G100000920677 | wind | ELC_Win-ZAF | 2025 | 0.14 | 1 | 1564 | 39.6 | 1.98 | 30
ep_wind_onshore_G100000920678 | wind | ELC_Win-ZAF | 2025 | 0.144 | 1 | 1564 | 39.6 | 1.98 | 30
ep_wind_onshore_G100000920680 | wind | ELC_Win-ZAF | 2025 | 0.14 | 1 | 1564 | 39.6 | 1.98 | 30
ep_wind_onshore_G100000920683 | wind | ELC_Win-ZAF | 2026 | 0.14 | 1 | 1564 | 39.6 | 1.98 | 30
ep_wind_onshore_G100000920685 | wind | ELC_Win-ZAF | 2014 | 0.067 | 1 | 1564 | 39.6 | 1.98 | 41
ep_wind_onshore_G100000920687 | wind | ELC_Win-ZAF | 2026 | 0.14 | 1 | 1564 | 39.6 | 1.98 | 30
ep_wind_onshore_G100000920688 | wind | ELC_Win-ZAF | 2025 | 0.084 | 1 | 1564 | 39.6 | 1.98 | 30
ep_wind_onshore_G100000927424 | wind | ELC_Win-ZAF | 2025 | 0.089 | 1 | 1564 | 39.6 | 1.98 | 30
ep_wind_onshore_G100000927426 | wind | ELC_Win-ZAF | 2017 | 0.138 | 1 | 1564 | 39.6 | 1.98 | 38
ep_wind_onshore_G100000927427 | wind | ELC_Win-ZAF | 2026 | 0.155 | 1 | 1564 | 39.6 | 1.98 | 30