## Veda
VERVESTACKS - the open USE platform · Powered by data · Shaped by vision · Guided by intuition · Fueled by passion
~Inputcell: 1-5
5
Current Policies
| 1 | Delayed transition
| 2 | Net Zero 2050 | [10 empty] | EMBER
| 3 | Nationally Determined Contributions (NDCs) | [10 empty] | 2022
| 4 | Below 2°C | [10 empty] | 85.67 | base-year demand (TWh)
| 5 | Current Policies
| 6 | Low demand | [11 empty] | 85.67 | 93.8925 | 97.7677 | 100.3095 | 100.6567 | 99.7539 | 99.8789
| 7 | Fragmented World
~TFM_INS-TS
[5 empty] | 2020 | 2025 | 2030 | 2035 | 2040 | 2045 | 2050 |  | commodity | 2022 | 2025 | 2030 | 2035 | 2040 | 2045 | 2050 | attribute
|  |  |  | 277.7778 | 0.0012 | 0.005 | 0.009 | 0.01135 | 0.01215 | 0.0126 | 0.01535 |  | hydrogen_allsect |  | 0 | 1.1111 | 1.7639 | 1.9861 | 2.1111 | 2.875 | demand |  | assumption: incremental over 2025 is from electricity
[5 empty] | 0.0038 | 0.006 | 0.0088 | 0.01165 | 0.0135 | 0.01625 | 0.01915 |  | elc_transport | 1.0556 | 1.0556 | 1.0556 | 1.0556 | 1.0556 | 1.0556 | 1.0556 | demand |  | non-road transport demand assumed to be constant
[5 empty] | 0.16075 | 0.1755 | 0.1832 | 0.1884 | 0.1894 | 0.1885 | 0.1882 |  | elc_buildings | 44.6545 | 48.7519 | 50.8909 | 52.3354 | 52.6132 | 52.3631 | 52.2798 | demand
[5 empty] | 0.14385 | 0.1565 | 0.15995 | 0.16105 | 0.15945 | 0.15435 | 0.1522 |  | elc_industry | 39.9599 | 43.4739 | 44.4323 | 44.7379 | 44.2934 | 42.8767 | 42.2794 | demand
| EMBER | [11 empty] | elc_roadtransport | 0 | 0.61113 | 1.3889 | 2.1806 | 2.6945 | 3.4585 | 4.2641 | demand
| 2020 | [11 empty] | *
| 9.01 |  | Emissions¦CO2¦Power (Estimated) |  | 9.01 | 6.6458 | 2.4097 | 4.0441 | 6.9597 | 10.0358 | 8.1615 |  | co2net |  |  | 1212.1 | 2034.2 | 3500.8 | 5048.1 | 4105.3 | com_bndnet
~TFM_INS-TS
[13 empty] | process | 2022 | 2025 | 2030 | 2035 | 2040 | 2045 | 2050 | attribute | limtype
[12 empty] | import | Trd_electricity import | 2022: 19.4; 2025: 20.2833 | ACT_BND | FX
[12 empty] | export | Trd_electricity export | 2022: 6.9; 2025: 5.7833 | ACT_BND | FX
[5 empty] | 4.5321 | 3.3429 | 1.2121 | 2.0342 | 3.5008 | 5.0481 | 4.1053 |  | ~tfm_ins-ts
[13 empty] | process | limtype | 2024 | 2030 | 2040 | attribute
[13 empty] | Trd_electricity export | fx | 1.55 | 3.2 | 4 | cap_bnd
[13 empty] | Trd_electricity import | fx | 1.016 | 1.016 | 1.716 | cap_bnd

## historical_data_long
model_fuel | Year | Unit | Value
bioenergy | 2000 | TWh | 8.64
coal | 2000 | TWh | 8.49
gas | 2000 | TWh | 10.13
hydro | 2000 | TWh | 14.66
nuclear | 2000 | TWh | 22.48
oil | 2000 | TWh | 5.49
bioenergy | 2000 | TWh | 0
solar | 2000 | TWh | 0
wind | 2000 | TWh | 0.08
bioenergy | 2001 | TWh | 8.27
coal | 2001 | TWh | 10.61
gas | 2001 | TWh | 11.69
hydro | 2001 | TWh | 13.2
nuclear | 2001 | TWh | 22.77
oil | 2001 | TWh | 7.84
bioenergy | 2001 | TWh | 0
solar | 2001 | TWh | 0
wind | 2001 | TWh | 0.07
bioenergy | 2002 | TWh | 8.99
coal | 2002 | TWh | 12.71
gas | 2002 | TWh | 11.63
hydro | 2002 | TWh | 10.78
nuclear | 2002 | TWh | 22.3
oil | 2002 | TWh | 8.45
bioenergy | 2002 | TWh | 0
solar | 2002 | TWh | 0
wind | 2002 | TWh | 0.06
bioenergy | 2003 | TWh | 9.38
coal | 2003 | TWh | 19.25
gas | 2003 | TWh | 13.85
hydro | 2003 | TWh | 9.59
nuclear | 2003 | TWh | 22.73
oil | 2003 | TWh | 9.39
bioenergy | 2003 | TWh | 0
solar | 2003 | TWh | 0
wind | 2003 | TWh | 0.09
bioenergy | 2004 | TWh | 10.44
coal | 2004 | TWh | 16.5
gas | 2004 | TWh | 12.75
hydro | 2004 | TWh | 15.07
nuclear | 2004 | TWh | 22.72
oil | 2004 | TWh | 8.24
bioenergy | 2004 | TWh | 0
solar | 2004 | TWh | 0
wind | 2004 | TWh | 0.12
bioenergy | 2005 | TWh | 9.51
coal | 2005 | TWh | 6.5
gas | 2005 | TWh | 11.23
hydro | 2005 | TWh | 13.78
nuclear | 2005 | TWh | 23.27
oil | 2005 | TWh | 6.1
bioenergy | 2005 | TWh | 0
solar | 2005 | TWh | 0
wind | 2005 | TWh | 0.17
bioenergy | 2006 | TWh | 10.81
coal | 2006 | TWh | 16.33
gas | 2006 | TWh | 12.32
hydro | 2006 | TWh | 11.49
nuclear | 2006 | TWh | 22.91
oil | 2006 | TWh | 8.27
bioenergy | 2006 | TWh | 0
solar | 2006 | TWh | 0
wind | 2006 | TWh | 0.16
bioenergy | 2007 | TWh | 9.95
coal | 2007 | TWh | 13.89
gas | 2007 | TWh | 10.56
hydro | 2007 | TWh | 14.18
nuclear | 2007 | TWh | 23.42
oil | 2007 | TWh | 8.98
bioenergy | 2007 | TWh | 0
solar | 2007 | TWh | 0
wind | 2007 | TWh | 0.19
bioenergy | 2008 | TWh | 10.4
coal | 2008 | TWh | 8.5
gas | 2008 | TWh | 11.03
hydro | 2008 | TWh | 17.11
nuclear | 2008 | TWh | 22.96
oil | 2008 | TWh | 7.09
bioenergy | 2008 | TWh | 0
solar | 2008 | TWh | 0
wind | 2008 | TWh | 0.26
bioenergy | 2009 | TWh | 8.73
coal | 2009 | TWh | 11.13
gas | 2009 | TWh | 9.82
hydro | 2009 | TWh | 12.69
nuclear | 2009 | TWh | 23.53
oil | 2009 | TWh | 5.88
bioenergy | 2009 | TWh | 0
solar | 2009 | TWh | 0
wind | 2009 | TWh | 0.28
bioenergy | 2010 | TWh | 10.97
coal | 2010 | TWh | 14.54
gas | 2010 | TWh | 11.26
hydro | 2010 | TWh | 12.92
nuclear | 2010 | TWh | 22.8
oil | 2010 | TWh | 7.86
bioenergy | 2010 | TWh | 0
solar | 2010 | TWh | 0
wind | 2010 | TWh | 0.29
bioenergy | 2011 | TWh | 11.24
coal | 2011 | TWh | 9.78
gas | 2011 | TWh | 9.45
hydro | 2011 | TWh | 12.45
nuclear | 2011 | TWh | 23.19
oil | 2011 | TWh | 6.9
bioenergy | 2011 | TWh | 0
solar | 2011 | TWh | 0.01
wind | 2011 | TWh | 0.48
bioenergy | 2012 | TWh | 11.2
coal | 2012 | TWh | 7.1
gas | 2012 | TWh | 6.73
hydro | 2012 | TWh | 16.86
nuclear | 2012 | TWh | 22.99
oil | 2012 | TWh | 5.03
bioenergy | 2012 | TWh | 0
solar | 2012 | TWh | 0.01
wind | 2012 | TWh | 0.49
bioenergy | 2013 | TWh | 12.01
coal | 2013 | TWh | 10.69
gas | 2013 | TWh | 6.79
hydro | 2013 | TWh | 12.84
nuclear | 2013 | TWh | 23.61
oil | 2013 | TWh | 4.54
bioenergy | 2013 | TWh | 0
solar | 2013 | TWh | 0.01
wind | 2013 | TWh | 0.77
bioenergy | 2014 | TWh | 11.76
coal | 2014 | TWh | 7.92
gas | 2014 | TWh | 5.52
hydro | 2014 | TWh | 13.4
nuclear | 2014 | TWh | 23.58
oil | 2014 | TWh | 4.8
bioenergy | 2014 | TWh | 0
solar | 2014 | TWh | 0.01
wind | 2014 | TWh | 1.11
bioenergy | 2015 | TWh | 11.42
coal | 2015 | TWh | 5.12
gas | 2015 | TWh | 5.2
hydro | 2015 | TWh | 16.77
nuclear | 2015 | TWh | 23.25
oil | 2015 | TWh | 4.51
bioenergy | 2015 | TWh | 0
solar | 2015 | TWh | 0.01
wind | 2015 | TWh | 2.33
bioenergy | 2016 | TWh | 11.52
coal | 2016 | TWh | 6.97
gas | 2016 | TWh | 3.74
hydro | 2016 | TWh | 15.8
nuclear | 2016 | TWh | 23.2
oil | 2016 | TWh | 4.43
bioenergy | 2016 | TWh | 0
solar | 2016 | TWh | 0.02
wind | 2016 | TWh | 3.07
bioenergy | 2017 | TWh | 11.86
coal | 2017 | TWh | 5.86
gas | 2017 | TWh | 3.3
hydro | 2017 | TWh | 14.77
nuclear | 2017 | TWh | 22.48
oil | 2017 | TWh | 4.41
bioenergy | 2017 | TWh | 0
solar | 2017 | TWh | 0.05
wind | 2017 | TWh | 4.79
bioenergy | 2018 | TWh | 12.91
coal | 2018 | TWh | 5.79
gas | 2018 | TWh | 4.2
hydro | 2018 | TWh | 13.3
nuclear | 2018 | TWh | 22.79
oil | 2018 | TWh | 5.31
bioenergy | 2018 | TWh | 0
solar | 2018 | TWh | 0.09
wind | 2018 | TWh | 5.84
bioenergy | 2019 | TWh | 13.29
coal | 2019 | TWh | 4.36
gas | 2019 | TWh | 3.85
hydro | 2019 | TWh | 12.42
nuclear | 2019 | TWh | 23.87
oil | 2019 | TWh | 4.65
bioenergy | 2019 | TWh | 0
solar | 2019 | TWh | 0.15
wind | 2019 | TWh | 6.02
bioenergy | 2020 | TWh | 11.57
coal | 2020 | TWh | 2.44
gas | 2020 | TWh | 3.99
hydro | 2020 | TWh | 15.88
nuclear | 2020 | TWh | 23.29
oil | 2020 | TWh | 3.59
bioenergy | 2020 | TWh | 0
solar | 2020 | TWh | 0.22
wind | 2020 | TWh | 8.26
bioenergy | 2021 | TWh | 13.58
coal | 2021 | TWh | 2.67
gas | 2021 | TWh | 3.83
hydro | 2021 | TWh | 15.79
nuclear | 2021 | TWh | 23.6
oil | 2021 | TWh | 3.83
bioenergy | 2021 | TWh | 0
solar | 2021 | TWh | 0.3
wind | 2021 | TWh | 8.51
bioenergy | 2022 | TWh | 12.76
coal | 2022 | TWh | 3.44
gas | 2022 | TWh | 0.96
hydro | 2022 | TWh | 13.49
nuclear | 2022 | TWh | 25.34
oil | 2022 | TWh | 3.77
bioenergy | 2022 | TWh | 0
solar | 2022 | TWh | 0.39
wind | 2022 | TWh | 11.72
bioenergy | 2023 | TWh | 11.04
coal | 2023 | TWh | 1.58
gas | 2023 | TWh | 0.54
hydro | 2023 | TWh | 15.17
nuclear | 2023 | TWh | 33.92
oil | 2023 | TWh | 2.35
bioenergy | 2023 | TWh | 0
solar | 2023 | TWh | 0.65
wind | 2023 | TWh | 14.63
bioenergy | 2000 | GW | 1.51
coal | 2000 | GW | 3.72
gas | 2000 | GW | 1.77
hydro | 2000 | GW | 2.88
nuclear | 2000 | GW | 2.64
oil | 2000 | GW | 0.93
bioenergy | 2000 | GW | 0.03
solar | 2000 | GW | 0
wind | 2000 | GW | 0.04
bioenergy | 2001 | GW | 1.61
coal | 2001 | GW | 3.72
gas | 2001 | GW | 1.77
hydro | 2001 | GW | 2.93
nuclear | 2001 | GW | 2.64
oil | 2001 | GW | 0.93
bioenergy | 2001 | GW | 0.04
solar | 2001 | GW | 0
wind | 2001 | GW | 0.04
bioenergy | 2002 | GW | 1.61
coal | 2002 | GW | 3.72
gas | 2002 | GW | 1.77
hydro | 2002 | GW | 2.96
nuclear | 2002 | GW | 2.67
oil | 2002 | GW | 0.93
bioenergy | 2002 | GW | 0.04
solar | 2002 | GW | 0
wind | 2002 | GW | 0.04
bioenergy | 2003 | GW | 1.71
coal | 2003 | GW | 3.69
gas | 2003 | GW | 1.77
hydro | 2003 | GW | 2.97
nuclear | 2003 | GW | 2.67
oil | 2003 | GW | 0.93
bioenergy | 2003 | GW | 0.05
solar | 2003 | GW | 0
wind | 2003 | GW | 0.05
bioenergy | 2004 | GW | 1.71
coal | 2004 | GW | 3.69
gas | 2004 | GW | 1.77
hydro | 2004 | GW | 3
nuclear | 2004 | GW | 2.67
oil | 2004 | GW | 0.93
bioenergy | 2004 | GW | 0.06
solar | 2004 | GW | 0
wind | 2004 | GW | 0.08
bioenergy | 2005 | GW | 1.73
coal | 2005 | GW | 3.69
gas | 2005 | GW | 1.77
hydro | 2005 | GW | 3.04
nuclear | 2005 | GW | 2.67
oil | 2005 | GW | 0.93
bioenergy | 2005 | GW | 0.08
solar | 2005 | GW | 0
wind | 2005 | GW | 0.08
bioenergy | 2006 | GW | 1.74
coal | 2006 | GW | 3.61
gas | 2006 | GW | 1.77
hydro | 2006 | GW | 3.06
nuclear | 2006 | GW | 2.67
oil | 2006 | GW | 0.93
bioenergy | 2006 | GW | 0.06
solar | 2006 | GW | 0
wind | 2006 | GW | 0.09
bioenergy | 2007 | GW | 1.77
coal | 2007 | GW | 3.61
gas | 2007 | GW | 1.77
hydro | 2007 | GW | 3.1
nuclear | 2007 | GW | 2.67
oil | 2007 | GW | 0.93
bioenergy | 2007 | GW | 0.08
solar | 2007 | GW | 0
wind | 2007 | GW | 0.11
bioenergy | 2008 | GW | 1.77
coal | 2008 | GW | 3.61
gas | 2008 | GW | 1.77
hydro | 2008 | GW | 3.01
nuclear | 2008 | GW | 2.72
oil | 2008 | GW | 0.93
bioenergy | 2008 | GW | 0.08
solar | 2008 | GW | 0.01
wind | 2008 | GW | 0.14
bioenergy | 2009 | GW | 1.67
coal | 2009 | GW | 3.61
gas | 2009 | GW | 2.05
hydro | 2009 | GW | 3.03
nuclear | 2009 | GW | 2.72
oil | 2009 | GW | 0.93
bioenergy | 2009 | GW | 0.08
solar | 2009 | GW | 0.01
wind | 2009 | GW | 0.15
bioenergy | 2010 | GW | 1.68
coal | 2010 | GW | 3.61
gas | 2010 | GW | 2.05
hydro | 2010 | GW | 3.04
nuclear | 2010 | GW | 2.72
oil | 2010 | GW | 0.93
bioenergy | 2010 | GW | 0.09
solar | 2010 | GW | 0.01
wind | 2010 | GW | 0.2
bioenergy | 2011 | GW | 1.8
coal | 2011 | GW | 3.61
gas | 2011 | GW | 2.05
hydro | 2011 | GW | 3.08
nuclear | 2011 | GW | 2.72
oil | 2011 | GW | 0.93
bioenergy | 2011 | GW | 0.08
solar | 2011 | GW | 0.01
wind | 2011 | GW | 0.2
bioenergy | 2012 | GW | 1.77
coal | 2012 | GW | 3.61
gas | 2012 | GW | 2.05
hydro | 2012 | GW | 3.08
nuclear | 2012 | GW | 2.73
oil | 2012 | GW | 0.93
bioenergy | 2012 | GW | 0.09
solar | 2012 | GW | 0.01
wind | 2012 | GW | 0.26
bioenergy | 2013 | GW | 1.84
coal | 2013 | GW | 3.53
gas | 2013 | GW | 2.05
hydro | 2013 | GW | 3.11
nuclear | 2013 | GW | 2.75
oil | 2013 | GW | 1.24
bioenergy | 2013 | GW | 0.11
solar | 2013 | GW | 0.01
wind | 2013 | GW | 0.45
bioenergy | 2014 | GW | 1.85
coal | 2014 | GW | 2.53
gas | 2014 | GW | 2.05
hydro | 2014 | GW | 3.13
nuclear | 2014 | GW | 2.75
oil | 2014 | GW | 1.24
bioenergy | 2014 | GW | 0.13
solar | 2014 | GW | 0.01
wind | 2014 | GW | 0.63
bioenergy | 2015 | GW | 1.85
coal | 2015 | GW | 2.53
gas | 2015 | GW | 2.05
hydro | 2015 | GW | 3.13
nuclear | 2015 | GW | 2.75
oil | 2015 | GW | 1.24
bioenergy | 2015 | GW | 0.13
solar | 2015 | GW | 0.02
wind | 2015 | GW | 1
bioenergy | 2016 | GW | 1.86
coal | 2016 | GW | 2.53
gas | 2016 | GW | 2.17
hydro | 2016 | GW | 3.13
nuclear | 2016 | GW | 2.76
oil | 2016 | GW | 1.24
bioenergy | 2016 | GW | 0.15
solar | 2016 | GW | 0.04
wind | 2016 | GW | 1.56
bioenergy | 2017 | GW | 2.08
coal | 2017 | GW | 2.06
gas | 2017 | GW | 2.17
hydro | 2017 | GW | 3.16
nuclear | 2017 | GW | 2.78
oil | 2017 | GW | 1.24
bioenergy | 2017 | GW | 0.15
solar | 2017 | GW | 0.08
wind | 2017 | GW | 2.04
bioenergy | 2018 | GW | 2.08
coal | 2018 | GW | 2.06
gas | 2018 | GW | 2.22
hydro | 2018 | GW | 3.15
nuclear | 2018 | GW | 2.78
oil | 2018 | GW | 1.24
bioenergy | 2018 | GW | 0.15
solar | 2018 | GW | 0.14
wind | 2018 | GW | 2.04
bioenergy | 2019 | GW | 2.08
coal | 2019 | GW | 1.92
gas | 2019 | GW | 2.22
hydro | 2019 | GW | 3.16
nuclear | 2019 | GW | 2.79
oil | 2019 | GW | 1.24
bioenergy | 2019 | GW | 0.15
solar | 2019 | GW | 0.22
wind | 2019 | GW | 2.28
bioenergy | 2020 | GW | 2.56
coal | 2020 | GW | 1.59
gas | 2020 | GW | 2.22
hydro | 2020 | GW | 3.16
nuclear | 2020 | GW | 2.79
oil | 2020 | GW | 1.24
bioenergy | 2020 | GW | 0.15
solar | 2020 | GW | 0.32
wind | 2020 | GW | 2.59
bioenergy | 2021 | GW | 2.51
coal | 2021 | GW | 1.59
gas | 2021 | GW | 2.22
hydro | 2021 | GW | 3.17
nuclear | 2021 | GW | 2.79
oil | 2021 | GW | 1.24
bioenergy | 2021 | GW | 0.2
solar | 2021 | GW | 0.43
wind | 2021 | GW | 3.26
bioenergy | 2022 | GW | 2.95
coal | 2022 | GW | 1.59
gas | 2022 | GW | 2.16
hydro | 2022 | GW | 3.17
nuclear | 2022 | GW | 2.79
oil | 2022 | GW | 1.24
bioenergy | 2022 | GW | 0.25
solar | 2022 | GW | 0.66
wind | 2022 | GW | 5.68
bioenergy | 2023 | GW | 2.81
coal | 2023 | GW | 1.37
gas | 2023 | GW | 2.16
hydro | 2023 | GW | 3.18
nuclear | 2023 | GW | 4.39
oil | 2023 | GW | 1.24
bioenergy | 2023 | GW | 0.25
solar | 2023 | GW | 0.9
wind | 2023 | GW | 6.96
bioenergy | 2000 | mtCO2 | 1.87
coal | 2000 | mtCO2 | 8.08
gas | 2000 | mtCO2 | 3.24
hydro | 2000 | mtCO2 | 0.35
nuclear | 2000 | mtCO2 | 0.11
oil | 2000 | mtCO2 | 3.61
bioenergy | 2000 | mtCO2 | 0
solar | 2000 | mtCO2 | 0
wind | 2000 | mtCO2 | 0
bioenergy | 2001 | mtCO2 | 1.79
coal | 2001 | mtCO2 | 10.1
gas | 2001 | mtCO2 | 3.73
hydro | 2001 | mtCO2 | 0.31
nuclear | 2001 | mtCO2 | 0.11
oil | 2001 | mtCO2 | 5.16
bioenergy | 2001 | mtCO2 | 0
solar | 2001 | mtCO2 | 0
wind | 2001 | mtCO2 | 0
bioenergy | 2002 | mtCO2 | 1.94
coal | 2002 | mtCO2 | 12.1
gas | 2002 | mtCO2 | 3.71
hydro | 2002 | mtCO2 | 0.26
nuclear | 2002 | mtCO2 | 0.11
oil | 2002 | mtCO2 | 5.56
bioenergy | 2002 | mtCO2 | 0
solar | 2002 | mtCO2 | 0
wind | 2002 | mtCO2 | 0
bioenergy | 2003 | mtCO2 | 2.03
coal | 2003 | mtCO2 | 18.32
gas | 2003 | mtCO2 | 4.42
hydro | 2003 | mtCO2 | 0.23
nuclear | 2003 | mtCO2 | 0.11
oil | 2003 | mtCO2 | 6.18
bioenergy | 2003 | mtCO2 | 0
solar | 2003 | mtCO2 | 0
wind | 2003 | mtCO2 | 0
bioenergy | 2004 | mtCO2 | 2.26
coal | 2004 | mtCO2 | 15.7
gas | 2004 | mtCO2 | 4.07
hydro | 2004 | mtCO2 | 0.36
nuclear | 2004 | mtCO2 | 0.11
oil | 2004 | mtCO2 | 5.42
bioenergy | 2004 | mtCO2 | 0
solar | 2004 | mtCO2 | 0
wind | 2004 | mtCO2 | 0
bioenergy | 2005 | mtCO2 | 2.06
coal | 2005 | mtCO2 | 6.18
gas | 2005 | mtCO2 | 3.59
hydro | 2005 | mtCO2 | 0.33
nuclear | 2005 | mtCO2 | 0.11
oil | 2005 | mtCO2 | 4.01
bioenergy | 2005 | mtCO2 | 0
solar | 2005 | mtCO2 | 0
wind | 2005 | mtCO2 | 0
bioenergy | 2006 | mtCO2 | 2.34
coal | 2006 | mtCO2 | 15.53
gas | 2006 | mtCO2 | 3.93
hydro | 2006 | mtCO2 | 0.27
nuclear | 2006 | mtCO2 | 0.11
oil | 2006 | mtCO2 | 5.44
bioenergy | 2006 | mtCO2 | 0
solar | 2006 | mtCO2 | 0
wind | 2006 | mtCO2 | 0
bioenergy | 2007 | mtCO2 | 2.15
coal | 2007 | mtCO2 | 13.2
gas | 2007 | mtCO2 | 3.37
hydro | 2007 | mtCO2 | 0.34
nuclear | 2007 | mtCO2 | 0.11
oil | 2007 | mtCO2 | 5.91
bioenergy | 2007 | mtCO2 | 0
solar | 2007 | mtCO2 | 0
wind | 2007 | mtCO2 | 0
bioenergy | 2008 | mtCO2 | 2.25
coal | 2008 | mtCO2 | 8.08
gas | 2008 | mtCO2 | 3.52
hydro | 2008 | mtCO2 | 0.41
nuclear | 2008 | mtCO2 | 0.11
oil | 2008 | mtCO2 | 4.67
bioenergy | 2008 | mtCO2 | 0
solar | 2008 | mtCO2 | 0
wind | 2008 | mtCO2 | 0
bioenergy | 2009 | mtCO2 | 1.89
coal | 2009 | mtCO2 | 10.58
gas | 2009 | mtCO2 | 3.14
hydro | 2009 | mtCO2 | 0.3
nuclear | 2009 | mtCO2 | 0.11
oil | 2009 | mtCO2 | 3.87
bioenergy | 2009 | mtCO2 | 0
solar | 2009 | mtCO2 | 0
wind | 2009 | mtCO2 | 0
bioenergy | 2010 | mtCO2 | 2.37
coal | 2010 | mtCO2 | 13.82
gas | 2010 | mtCO2 | 3.6
hydro | 2010 | mtCO2 | 0.31
nuclear | 2010 | mtCO2 | 0.11
oil | 2010 | mtCO2 | 5.17
bioenergy | 2010 | mtCO2 | 0
solar | 2010 | mtCO2 | 0
wind | 2010 | mtCO2 | 0
bioenergy | 2011 | mtCO2 | 2.43
coal | 2011 | mtCO2 | 9.3
gas | 2011 | mtCO2 | 3.02
hydro | 2011 | mtCO2 | 0.3
nuclear | 2011 | mtCO2 | 0.11
oil | 2011 | mtCO2 | 4.54
bioenergy | 2011 | mtCO2 | 0
solar | 2011 | mtCO2 | 0
wind | 2011 | mtCO2 | 0.01
bioenergy | 2012 | mtCO2 | 2.42
coal | 2012 | mtCO2 | 6.75
gas | 2012 | mtCO2 | 2.15
hydro | 2012 | mtCO2 | 0.4
nuclear | 2012 | mtCO2 | 0.11
oil | 2012 | mtCO2 | 3.31
bioenergy | 2012 | mtCO2 | 0
solar | 2012 | mtCO2 | 0
wind | 2012 | mtCO2 | 0.01
bioenergy | 2013 | mtCO2 | 2.6
coal | 2013 | mtCO2 | 10.16
gas | 2013 | mtCO2 | 2.17
hydro | 2013 | mtCO2 | 0.31
nuclear | 2013 | mtCO2 | 0.11
oil | 2013 | mtCO2 | 2.99
bioenergy | 2013 | mtCO2 | 0
solar | 2013 | mtCO2 | 0
wind | 2013 | mtCO2 | 0.01
bioenergy | 2014 | mtCO2 | 2.54
coal | 2014 | mtCO2 | 7.51
gas | 2014 | mtCO2 | 1.76
hydro | 2014 | mtCO2 | 0.32
nuclear | 2014 | mtCO2 | 0.11
oil | 2014 | mtCO2 | 3.16
bioenergy | 2014 | mtCO2 | 0
solar | 2014 | mtCO2 | 0
wind | 2014 | mtCO2 | 0.01
bioenergy | 2015 | mtCO2 | 2.47
coal | 2015 | mtCO2 | 4.84
gas | 2015 | mtCO2 | 1.66
hydro | 2015 | mtCO2 | 0.4
nuclear | 2015 | mtCO2 | 0.11
oil | 2015 | mtCO2 | 2.97
bioenergy | 2015 | mtCO2 | 0
solar | 2015 | mtCO2 | 0
wind | 2015 | mtCO2 | 0.03
bioenergy | 2016 | mtCO2 | 2.49
coal | 2016 | mtCO2 | 6.59
gas | 2016 | mtCO2 | 1.19
hydro | 2016 | mtCO2 | 0.38
nuclear | 2016 | mtCO2 | 0.11
oil | 2016 | mtCO2 | 2.91
bioenergy | 2016 | mtCO2 | 0
solar | 2016 | mtCO2 | 0
wind | 2016 | mtCO2 | 0.04
bioenergy | 2017 | mtCO2 | 2.56
coal | 2017 | mtCO2 | 5.52
gas | 2017 | mtCO2 | 1.05
hydro | 2017 | mtCO2 | 0.35
nuclear | 2017 | mtCO2 | 0.11
oil | 2017 | mtCO2 | 2.9
bioenergy | 2017 | mtCO2 | 0
solar | 2017 | mtCO2 | 0
wind | 2017 | mtCO2 | 0.06
bioenergy | 2018 | mtCO2 | 2.79
coal | 2018 | mtCO2 | 5.43
gas | 2018 | mtCO2 | 1.34
hydro | 2018 | mtCO2 | 0.32
nuclear | 2018 | mtCO2 | 0.11
oil | 2018 | mtCO2 | 3.49
bioenergy | 2018 | mtCO2 | 0
solar | 2018 | mtCO2 | 0
wind | 2018 | mtCO2 | 0.07
bioenergy | 2019 | mtCO2 | 2.87
coal | 2019 | mtCO2 | 4.08
gas | 2019 | mtCO2 | 1.23
hydro | 2019 | mtCO2 | 0.3
nuclear | 2019 | mtCO2 | 0.12
oil | 2019 | mtCO2 | 3.06
bioenergy | 2019 | mtCO2 | 0
solar | 2019 | mtCO2 | 0.01
wind | 2019 | mtCO2 | 0.07
bioenergy | 2020 | mtCO2 | 2.5
coal | 2020 | mtCO2 | 2.28
gas | 2020 | mtCO2 | 1.27
hydro | 2020 | mtCO2 | 0.38
nuclear | 2020 | mtCO2 | 0.11
oil | 2020 | mtCO2 | 2.36
bioenergy | 2020 | mtCO2 | 0
solar | 2020 | mtCO2 | 0.01
wind | 2020 | mtCO2 | 0.1
bioenergy | 2021 | mtCO2 | 2.94
coal | 2021 | mtCO2 | 2.49
gas | 2021 | mtCO2 | 1.22
hydro | 2021 | mtCO2 | 0.38
nuclear | 2021 | mtCO2 | 0.11
oil | 2021 | mtCO2 | 2.52
bioenergy | 2021 | mtCO2 | 0
solar | 2021 | mtCO2 | 0.01
wind | 2021 | mtCO2 | 0.1
bioenergy | 2022 | mtCO2 | 2.76
coal | 2022 | mtCO2 | 3.21
gas | 2022 | mtCO2 | 0.31
hydro | 2022 | mtCO2 | 0.32
nuclear | 2022 | mtCO2 | 0.12
oil | 2022 | mtCO2 | 2.48
bioenergy | 2022 | mtCO2 | 0
solar | 2022 | mtCO2 | 0.02
wind | 2022 | mtCO2 | 0.14
bioenergy | 2023 | mtCO2 | 2.39
coal | 2023 | mtCO2 | 1.48
gas | 2023 | mtCO2 | 0.17
hydro | 2023 | mtCO2 | 0.36
nuclear | 2023 | mtCO2 | 0.16
oil | 2023 | mtCO2 | 1.55
bioenergy | 2023 | mtCO2 | 0
solar | 2023 | mtCO2 | 0.03
wind | 2023 | mtCO2 | 0.18
Export | 2000 | TWh | 0.3
Import | 2000 | TWh | 12.2
Export | 2001 | TWh | 1.8
Import | 2001 | TWh | 11.8
Export | 2002 | TWh | 1.5
Import | 2002 | TWh | 13.5
Export | 2003 | TWh | 7
Import | 2003 | TWh | 11.9
Export | 2004 | TWh | 6.8
Import | 2004 | TWh | 11.7
Export | 2005 | TWh | 0.9
Import | 2005 | TWh | 17.9
Export | 2006 | TWh | 2.7
Import | 2006 | TWh | 14.1
Export | 2007 | TWh | 2.9
Import | 2007 | TWh | 15.4
Export | 2008 | TWh | 3.3
Import | 2008 | TWh | 16.1
Export | 2009 | TWh | 3.4
Import | 2009 | TWh | 15.5
Export | 2010 | TWh | 5.2
Import | 2010 | TWh | 15.7
Export | 2011 | TWh | 3.8
Import | 2011 | TWh | 17.7
Export | 2012 | TWh | 1.6
Import | 2012 | TWh | 19.1
Export | 2013 | TWh | 1.9
Import | 2013 | TWh | 17.6
Export | 2014 | TWh | 3.7
Import | 2014 | TWh | 21.6
Export | 2015 | TWh | 5.1
Import | 2015 | TWh | 21.5
Export | 2016 | TWh | 3.2
Import | 2016 | TWh | 22.1
Export | 2017 | TWh | 1.8
Import | 2017 | TWh | 22.2
Export | 2018 | TWh | 2.6
Import | 2018 | TWh | 22.5
Export | 2019 | TWh | 3.9
Import | 2019 | TWh | 23.9
Export | 2020 | TWh | 6.7
Import | 2020 | TWh | 21.8
Export | 2021 | TWh | 6.7
Import | 2021 | TWh | 24.5
Export | 2022 | TWh | 6.9
Import | 2022 | TWh | 19.4
Export | 2023 | TWh | 7.9
Import | 2023 | TWh | 9.6

## ngfs_median
Model | Scenario | Region | Variable | Unit | variable_x | potential_use | commodity | year | value | variable_y | ej_to_mtco2
Downscaling[MESSAGEix-GLOBIOM 1.1-M-R12] | Below 2°C | FIN | Emissions¦CO2¦Power (estimated) | Mt CO2 | Secondary Energy¦Electricity¦Coal | elec_co2 | na | 2020 | 2.9986 | Secondary Energy¦Electricity¦Coal | 94
Downscaling[MESSAGEix-GLOBIOM 1.1-M-R12] | Current Policies | FIN | Emissions¦CO2¦Power (estimated) | Mt CO2 | Secondary Energy¦Electricity¦Coal | elec_co2 | na | 2020 | 3.0926 | Secondary Energy¦Electricity¦Coal | 94
Downscaling[MESSAGEix-GLOBIOM 1.1-M-R12] | Delayed transition | FIN | Emissions¦CO2¦Power (estimated) | Mt CO2 | Secondary Energy¦Electricity¦Coal | elec_co2 | na | 2020 | 3.1302 | Secondary Energy¦Electricity¦Coal | 94
Downscaling[MESSAGEix-GLOBIOM 1.1-M-R12] | Fragmented World | FIN | Emissions¦CO2¦Power (estimated) | Mt CO2 | Secondary Energy¦Electricity¦Coal | elec_co2 | na | 2020 | 3.008 | Secondary Energy¦Electricity¦Coal | 94
Downscaling[MESSAGEix-GLOBIOM 1.1-M-R12] | Low demand | FIN | Emissions¦CO2¦Power (estimated) | Mt CO2 | Secondary Energy¦Electricity¦Coal | elec_co2 | na | 2020 | 3.149 | Secondary Energy¦Electricity¦Coal | 94
Downscaling[MESSAGEix-GLOBIOM 1.1-M-R12] | Nationally Determined Contributions (NDCs) | FIN | Emissions¦CO2¦Power (estimated) | Mt CO2 | Secondary Energy¦Electricity¦Coal | elec_co2 | na | 2020 | 3.0362 | Secondary Energy¦Electricity¦Coal | 94
Downscaling[MESSAGEix-GLOBIOM 1.1-M-R12] | Net Zero 2050 | FIN | Emissions¦CO2¦Power (estimated) | Mt CO2 | Secondary Energy¦Electricity¦Coal | elec_co2 | na | 2020 | 3.0174 | Secondary Energy¦Electricity¦Coal | 94
Downscaling[MESSAGEix-GLOBIOM 1.1-M-R12] | Below 2°C | FIN | Emissions¦CO2¦Power (estimated) | Mt CO2 | Secondary Energy¦Electricity¦Coal | elec_co2 | na | 2025 | 1.316 | Secondary Energy¦Electricity¦Coal | 94
Downscaling[MESSAGEix-GLOBIOM 1.1-M-R12] | Current Policies | FIN | Emissions¦CO2¦Power (estimated) | Mt CO2 | Secondary Energy¦Electricity¦Coal | elec_co2 | na | 2025 | 1.3724 | Secondary Energy¦Electricity¦Coal | 94
Downscaling[MESSAGEix-GLOBIOM 1.1-M-R12] | Delayed transition | FIN | Emissions¦CO2¦Power (estimated) | Mt CO2 | Secondary Energy¦Electricity¦Coal | elec_co2 | na | 2025 | 1.3818 | Secondary Energy¦Electricity¦Coal | 94
Downscaling[MESSAGEix-GLOBIOM 1.1-M-R12] | Fragmented World | FIN | Emissions¦CO2¦Power (estimated) | Mt CO2 | Secondary Energy¦Electricity¦Coal | elec_co2 | na | 2025 | 1.3536 | Secondary Energy¦Electricity¦Coal | 94
Downscaling[MESSAGEix-GLOBIOM 1.1-M-R12] | Low demand | FIN | Emissions¦CO2¦Power (estimated) | Mt CO2 | Secondary Energy¦Electricity¦Coal | elec_co2 | na | 2025 | 1.3254 | Secondary Energy¦Electricity¦Coal | 94
Downscaling[MESSAGEix-GLOBIOM 1.1-M-R12] | Nationally Determined Contributions (NDCs) | FIN | Emissions¦CO2¦Power (estimated) | Mt CO2 | Secondary Energy¦Electricity¦Coal | elec_co2 | na | 2025 | 1.3254 | Secondary Energy¦Electricity¦Coal | 94
Downscaling[MESSAGEix-GLOBIOM 1.1-M-R12] | Net Zero 2050 | FIN | Emissions¦CO2¦Power (estimated) | Mt CO2 | Secondary Energy¦Electricity¦Coal | elec_co2 | na | 2025 | 1.3254 | Secondary Energy¦Electricity¦Coal | 94
Downscaling[MESSAGEix-GLOBIOM 1.1-M-R12] | Below 2°C | FIN | Emissions¦CO2¦Power (estimated) | Mt CO2 | Secondary Energy¦Electricity¦Coal | elec_co2 | na | 2030 | 0.0846 | Secondary Energy¦Electricity¦Coal | 94
Downscaling[MESSAGEix-GLOBIOM 1.1-M-R12] | Current Policies | FIN | Emissions¦CO2¦Power (estimated) | Mt CO2 | Secondary Energy¦Electricity¦Coal | elec_co2 | na | 2030 | 0.0846 | Secondary Energy¦Electricity¦Coal | 94
Downscaling[MESSAGEix-GLOBIOM 1.1-M-R12] | Delayed transition | FIN | Emissions¦CO2¦Power (estimated) | Mt CO2 | Secondary Energy¦Electricity¦Coal | elec_co2 | na | 2030 | 0.0658 | Secondary Energy¦Electricity¦Coal | 94
Downscaling[MESSAGEix-GLOBIOM 1.1-M-R12] | Fragmented World | FIN | Emissions¦CO2¦Power (estimated) | Mt CO2 | Secondary Energy¦Electricity¦Coal | elec_co2 | na | 2030 | 0.0752 | Secondary Energy¦Electricity¦Coal | 94
Downscaling[MESSAGEix-GLOBIOM 1.1-M-R12] | Low demand | FIN | Emissions¦CO2¦Power (estimated) | Mt CO2 | Secondary Energy¦Electricity¦Coal | elec_co2 | na | 2030 | 0.0846 | Secondary Energy¦Electricity¦Coal | 94
Downscaling[MESSAGEix-GLOBIOM 1.1-M-R12] | Nationally Determined Contributions (NDCs) | FIN | Emissions¦CO2¦Power (estimated) | Mt CO2 | Secondary Energy¦Electricity¦Coal | elec_co2 | na | 2030 | 0.0846 | Secondary Energy¦Electricity¦Coal | 94
Downscaling[MESSAGEix-GLOBIOM 1.1-M-R12] | Net Zero 2050 | FIN | Emissions¦CO2¦Power (estimated) | Mt CO2 | Secondary Energy¦Electricity¦Coal | elec_co2 | na | 2030 | 0.0658 | Secondary Energy¦Electricity¦Coal | 94
Downscaling[MESSAGEix-GLOBIOM 1.1-M-R12] | Below 2°C | FIN | Emissions¦CO2¦Power (estimated) | Mt CO2 | Secondary Energy¦Electricity¦Coal | elec_co2 | na | 2035 | 0.0752 | Secondary Energy¦Electricity¦Coal | 94
Downscaling[MESSAGEix-GLOBIOM 1.1-M-R12] | Current Policies | FIN | Emissions¦CO2¦Power (estimated) | Mt CO2 | Secondary Energy¦Electricity¦Coal | elec_co2 | na | 2035 | 0.2632 | Secondary Energy¦Electricity¦Coal | 94
Downscaling[MESSAGEix-GLOBIOM 1.1-M-R12] | Delayed transition | FIN | Emissions¦CO2¦Power (estimated) | Mt CO2 | Secondary Energy¦Electricity¦Coal | elec_co2 | na | 2035 | 0.0376 | Secondary Energy¦Electricity¦Coal | 94
Downscaling[MESSAGEix-GLOBIOM 1.1-M-R12] | Fragmented World | FIN | Emissions¦CO2¦Power (estimated) | Mt CO2 | Secondary Energy¦Electricity¦Coal | elec_co2 | na | 2035 | 0.0282 | Secondary Energy¦Electricity¦Coal | 94
Downscaling[MESSAGEix-GLOBIOM 1.1-M-R12] | Low demand | FIN | Emissions¦CO2¦Power (estimated) | Mt CO2 | Secondary Energy¦Electricity¦Coal | elec_co2 | na | 2035 | 0.0282 | Secondary Energy¦Electricity¦Coal | 94
Downscaling[MESSAGEix-GLOBIOM 1.1-M-R12] | Nationally Determined Contributions (NDCs) | FIN | Emissions¦CO2¦Power (estimated) | Mt CO2 | Secondary Energy¦Electricity¦Coal | elec_co2 | na | 2035 | 0.0564 | Secondary Energy¦Electricity¦Coal | 94
Downscaling[MESSAGEix-GLOBIOM 1.1-M-R12] | Net Zero 2050 | FIN | Emissions¦CO2¦Power (estimated) | Mt CO2 | Secondary Energy¦Electricity¦Coal | elec_co2 | na | 2035 | 0.0188 | Secondary Energy¦Electricity¦Coal | 94
Downscaling[MESSAGEix-GLOBIOM 1.1-M-R12] | Below 2°C | FIN | Emissions¦CO2¦Power (estimated) | Mt CO2 | Secondary Energy¦Electricity¦Coal | elec_co2 | na | 2040 | 0.047 | Secondary Energy¦Electricity¦Coal | 94
Downscaling[MESSAGEix-GLOBIOM 1.1-M-R12] | Current Policies | FIN | Emissions¦CO2¦Power (estimated) | Mt CO2 | Secondary Energy¦Electricity¦Coal | elec_co2 | na | 2040 | 0.1128 | Secondary Energy¦Electricity¦Coal | 94
Downscaling[MESSAGEix-GLOBIOM 1.1-M-R12] | Delayed transition | FIN | Emissions¦CO2¦Power (estimated) | Mt CO2 | Secondary Energy¦Electricity¦Coal | elec_co2 | na | 2040 | 0.0094 | Secondary Energy¦Electricity¦Coal | 94
Downscaling[MESSAGEix-GLOBIOM 1.1-M-R12] | Fragmented World | FIN | Emissions¦CO2¦Power (estimated) | Mt CO2 | Secondary Energy¦Electricity¦Coal | elec_co2 | na | 2040 | 0.0188 | Secondary Energy¦Electricity¦Coal | 94
Downscaling[MESSAGEix-GLOBIOM 1.1-M-R12] | Low demand | FIN | Emissions¦CO2¦Power (estimated) | Mt CO2 | Secondary Energy¦Electricity¦Coal | elec_co2 | na | 2040 | 0.0188 | Secondary Energy¦Electricity¦Coal | 94
Downscaling[MESSAGEix-GLOBIOM 1.1-M-R12] | Nationally Determined Contributions (NDCs) | FIN | Emissions¦CO2¦Power (estimated) | Mt CO2 | Secondary Energy¦Electricity¦Coal | elec_co2 | na | 2040 | 0.0282 | Secondary Energy¦Electricity¦Coal | 94
Downscaling[MESSAGEix-GLOBIOM 1.1-M-R12] | Net Zero 2050 | FIN | Emissions¦CO2¦Power (estimated) | Mt CO2 | Secondary Energy¦Electricity¦Coal | elec_co2 | na | 2040 | 0 | Secondary Energy¦Electricity¦Coal | 94
Downscaling[MESSAGEix-GLOBIOM 1.1-M-R12] | Below 2°C | FIN | Emissions¦CO2¦Power (estimated) | Mt CO2 | Secondary Energy¦Electricity¦Coal | elec_co2 | na | 2045 | 0 | Secondary Energy¦Electricity¦Coal | 94
Downscaling[MESSAGEix-GLOBIOM 1.1-M-R12] | Current Policies | FIN | Emissions¦CO2¦Power (estimated) | Mt CO2 | Secondary Energy¦Electricity¦Coal | elec_co2 | na | 2045 | 0.0376 | Secondary Energy¦Electricity¦Coal | 94
Downscaling[MESSAGEix-GLOBIOM 1.1-M-R12] | Delayed transition | FIN | Emissions¦CO2¦Power (estimated) | Mt CO2 | Secondary Energy¦Electricity¦Coal | elec_co2 | na | 2045 | 0 | Secondary Energy¦Electricity¦Coal | 94
Downscaling[MESSAGEix-GLOBIOM 1.1-M-R12] | Fragmented World | FIN | Emissions¦CO2¦Power (estimated) | Mt CO2 | Secondary Energy¦Electricity¦Coal | elec_co2 | na | 2045 | 0 | Secondary Energy¦Electricity¦Coal | 94
Downscaling[MESSAGEix-GLOBIOM 1.1-M-R12] | Low demand | FIN | Emissions¦CO2¦Power (estimated) | Mt CO2 | Secondary Energy¦Electricity¦Coal | elec_co2 | na | 2045 | 0 | Secondary Energy¦Electricity¦Coal | 94
Downscaling[MESSAGEix-GLOBIOM 1.1-M-R12] | Nationally Determined Contributions (NDCs) | FIN | Emissions¦CO2¦Power (estimated) | Mt CO2 | Secondary Energy¦Electricity¦Coal | elec_co2 | na | 2045 | 0 | Secondary Energy¦Electricity¦Coal | 94
Downscaling[MESSAGEix-GLOBIOM 1.1-M-R12] | Net Zero 2050 | FIN | Emissions¦CO2¦Power (estimated) | Mt CO2 | Secondary Energy¦Electricity¦Coal | elec_co2 | na | 2045 | 0.0094 | Secondary Energy¦Electricity¦Coal | 94
Downscaling[MESSAGEix-GLOBIOM 1.1-M-R12] | Below 2°C | FIN | Emissions¦CO2¦Power (estimated) | Mt CO2 | Secondary Energy¦Electricity¦Coal | elec_co2 | na | 2050 | 0 | Secondary Energy¦Electricity¦Coal | 94
Downscaling[MESSAGEix-GLOBIOM 1.1-M-R12] | Current Policies | FIN | Emissions¦CO2¦Power (estimated) | Mt CO2 | Secondary Energy¦Electricity¦Coal | elec_co2 | na | 2050 | 0.0188 | Secondary Energy¦Electricity¦Coal | 94
Downscaling[MESSAGEix-GLOBIOM 1.1-M-R12] | Delayed transition | FIN | Emissions¦CO2¦Power (estimated) | Mt CO2 | Secondary Energy¦Electricity¦Coal | elec_co2 | na | 2050 | 0 | Secondary Energy¦Electricity¦Coal | 94
Downscaling[MESSAGEix-GLOBIOM 1.1-M-R12] | Fragmented World | FIN | Emissions¦CO2¦Power (estimated) | Mt CO2 | Secondary Energy¦Electricity¦Coal | elec_co2 | na | 2050 | 0 | Secondary Energy¦Electricity¦Coal | 94
Downscaling[MESSAGEix-GLOBIOM 1.1-M-R12] | Low demand | FIN | Emissions¦CO2¦Power (estimated) | Mt CO2 | Secondary Energy¦Electricity¦Coal | elec_co2 | na | 2050 | 0 | Secondary Energy¦Electricity¦Coal | 94
Downscaling[MESSAGEix-GLOBIOM 1.1-M-R12] | Nationally Determined Contributions (NDCs) | FIN | Emissions¦CO2¦Power (estimated) | Mt CO2 | Secondary Energy¦Electricity¦Coal | elec_co2 | na | 2050 | 0 | Secondary Energy¦Electricity¦Coal | 94
Downscaling[MESSAGEix-GLOBIOM 1.1-M-R12] | Net Zero 2050 | FIN | Emissions¦CO2¦Power (estimated) | Mt CO2 | Secondary Energy¦Electricity¦Coal | elec_co2 | na | 2050 | 0 | Secondary Energy¦Electricity¦Coal | 94
Downscaling[MESSAGEix-GLOBIOM 1.1-M-R12] | Below 2°C | FIN | Emissions¦CO2¦Power (estimated) | Mt CO2 | Secondary Energy¦Electricity¦Gas | elec_co2 | na | 2020 | 0.891 | Secondary Energy¦Electricity¦Gas | 55
Downscaling[MESSAGEix-GLOBIOM 1.1-M-R12] | Current Policies | FIN | Emissions¦CO2¦Power (estimated) | Mt CO2 | Secondary Energy¦Electricity¦Gas | elec_co2 | na | 2020 | 0.9075 | Secondary Energy¦Electricity¦Gas | 55
Downscaling[MESSAGEix-GLOBIOM 1.1-M-R12] | Delayed transition | FIN | Emissions¦CO2¦Power (estimated) | Mt CO2 | Secondary Energy¦Electricity¦Gas | elec_co2 | na | 2020 | 0.913 | Secondary Energy¦Electricity¦Gas | 55
Downscaling[MESSAGEix-GLOBIOM 1.1-M-R12] | Fragmented World | FIN | Emissions¦CO2¦Power (estimated) | Mt CO2 | Secondary Energy¦Electricity¦Gas | elec_co2 | na | 2020 | 0.891 | Secondary Energy¦Electricity¦Gas | 55
Downscaling[MESSAGEix-GLOBIOM 1.1-M-R12] | Low demand | FIN | Emissions¦CO2¦Power (estimated) | Mt CO2 | Secondary Energy¦Electricity¦Gas | elec_co2 | na | 2020 | 0.9185 | Secondary Energy¦Electricity¦Gas | 55
Downscaling[MESSAGEix-GLOBIOM 1.1-M-R12] | Nationally Determined Contributions (NDCs) | FIN | Emissions¦CO2¦Power (estimated) | Mt CO2 | Secondary Energy¦Electricity¦Gas | elec_co2 | na | 2020 | 0.891 | Secondary Energy¦Electricity¦Gas | 55
Downscaling[MESSAGEix-GLOBIOM 1.1-M-R12] | Net Zero 2050 | FIN | Emissions¦CO2¦Power (estimated) | Mt CO2 | Secondary Energy¦Electricity¦Gas | elec_co2 | na | 2020 | 0.8965 | Secondary Energy¦Electricity¦Gas | 55
Downscaling[MESSAGEix-GLOBIOM 1.1-M-R12] | Below 2°C | FIN | Emissions¦CO2¦Power (estimated) | Mt CO2 | Secondary Energy¦Electricity¦Gas | elec_co2 | na | 2025 | 1.5235 | Secondary Energy¦Electricity¦Gas | 55
Downscaling[MESSAGEix-GLOBIOM 1.1-M-R12] | Current Policies | FIN | Emissions¦CO2¦Power (estimated) | Mt CO2 | Secondary Energy¦Electricity¦Gas | elec_co2 | na | 2025 | 1.9635 | Secondary Energy¦Electricity¦Gas | 55
Downscaling[MESSAGEix-GLOBIOM 1.1-M-R12] | Delayed transition | FIN | Emissions¦CO2¦Power (estimated) | Mt CO2 | Secondary Energy¦Electricity¦Gas | elec_co2 | na | 2025 | 1.9855 | Secondary Energy¦Electricity¦Gas | 55
Downscaling[MESSAGEix-GLOBIOM 1.1-M-R12] | Fragmented World | FIN | Emissions¦CO2¦Power (estimated) | Mt CO2 | Secondary Energy¦Electricity¦Gas | elec_co2 | na | 2025 | 1.9525 | Secondary Energy¦Electricity¦Gas | 55
Downscaling[MESSAGEix-GLOBIOM 1.1-M-R12] | Low demand | FIN | Emissions¦CO2¦Power (estimated) | Mt CO2 | Secondary Energy¦Electricity¦Gas | elec_co2 | na | 2025 | 1.5455 | Secondary Energy¦Electricity¦Gas | 55
Downscaling[MESSAGEix-GLOBIOM 1.1-M-R12] | Nationally Determined Contributions (NDCs) | FIN | Emissions¦CO2¦Power (estimated) | Mt CO2 | Secondary Energy¦Electricity¦Gas | elec_co2 | na | 2025 | 1.54 | Secondary Energy¦Electricity¦Gas | 55
Downscaling[MESSAGEix-GLOBIOM 1.1-M-R12] | Net Zero 2050 | FIN | Emissions¦CO2¦Power (estimated) | Mt CO2 | Secondary Energy¦Electricity¦Gas | elec_co2 | na | 2025 | 1.5235 | Secondary Energy¦Electricity¦Gas | 55
Downscaling[MESSAGEix-GLOBIOM 1.1-M-R12] | Below 2°C | FIN | Emissions¦CO2¦Power (estimated) | Mt CO2 | Secondary Energy¦Electricity¦Gas | elec_co2 | na | 2030 | 1.5895 | Secondary Energy¦Electricity¦Gas | 55
Downscaling[MESSAGEix-GLOBIOM 1.1-M-R12] | Current Policies | FIN | Emissions¦CO2¦Power (estimated) | Mt CO2 | Secondary Energy¦Electricity¦Gas | elec_co2 | na | 2030 | 1.1275 | Secondary Energy¦Electricity¦Gas | 55
Downscaling[MESSAGEix-GLOBIOM 1.1-M-R12] | Delayed transition | FIN | Emissions¦CO2¦Power (estimated) | Mt CO2 | Secondary Energy¦Electricity¦Gas | elec_co2 | na | 2030 | 1.1275 | Secondary Energy¦Electricity¦Gas | 55
Downscaling[MESSAGEix-GLOBIOM 1.1-M-R12] | Fragmented World | FIN | Emissions¦CO2¦Power (estimated) | Mt CO2 | Secondary Energy¦Electricity¦Gas | elec_co2 | na | 2030 | 1.133 | Secondary Energy¦Electricity¦Gas | 55
Downscaling[MESSAGEix-GLOBIOM 1.1-M-R12] | Low demand | FIN | Emissions¦CO2¦Power (estimated) | Mt CO2 | Secondary Energy¦Electricity¦Gas | elec_co2 | na | 2030 | 0.9185 | Secondary Energy¦Electricity¦Gas | 55
Downscaling[MESSAGEix-GLOBIOM 1.1-M-R12] | Nationally Determined Contributions (NDCs) | FIN | Emissions¦CO2¦Power (estimated) | Mt CO2 | Secondary Energy¦Electricity¦Gas | elec_co2 | na | 2030 | 1.562 | Secondary Energy¦Electricity¦Gas | 55
Downscaling[MESSAGEix-GLOBIOM 1.1-M-R12] | Net Zero 2050 | FIN | Emissions¦CO2¦Power (estimated) | Mt CO2 | Secondary Energy¦Electricity¦Gas | elec_co2 | na | 2030 | 0.517 | Secondary Energy¦Electricity¦Gas | 55
Downscaling[MESSAGEix-GLOBIOM 1.1-M-R12] | Below 2°C | FIN | Emissions¦CO2¦Power (estimated) | Mt CO2 | Secondary Energy¦Electricity¦Gas | elec_co2 | na | 2035 | 1.76 | Secondary Energy¦Electricity¦Gas | 55
Downscaling[MESSAGEix-GLOBIOM 1.1-M-R12] | Current Policies | FIN | Emissions¦CO2¦Power (estimated) | Mt CO2 | Secondary Energy¦Electricity¦Gas | elec_co2 | na | 2035 | 1.771 | Secondary Energy¦Electricity¦Gas | 55
Downscaling[MESSAGEix-GLOBIOM 1.1-M-R12] | Delayed transition | FIN | Emissions¦CO2¦Power (estimated) | Mt CO2 | Secondary Energy¦Electricity¦Gas | elec_co2 | na | 2035 | 1.21 | Secondary Energy¦Electricity¦Gas | 55
Downscaling[MESSAGEix-GLOBIOM 1.1-M-R12] | Fragmented World | FIN | Emissions¦CO2¦Power (estimated) | Mt CO2 | Secondary Energy¦Electricity¦Gas | elec_co2 | na | 2035 | 1.21 | Secondary Energy¦Electricity¦Gas | 55
Downscaling[MESSAGEix-GLOBIOM 1.1-M-R12] | Low demand | FIN | Emissions¦CO2¦Power (estimated) | Mt CO2 | Secondary Energy¦Electricity¦Gas | elec_co2 | na | 2035 | 0.0715 | Secondary Energy¦Electricity¦Gas | 55
Downscaling[MESSAGEix-GLOBIOM 1.1-M-R12] | Nationally Determined Contributions (NDCs) | FIN | Emissions¦CO2¦Power (estimated) | Mt CO2 | Secondary Energy¦Electricity¦Gas | elec_co2 | na | 2035 | 1.5455 | Secondary Energy¦Electricity¦Gas | 55
Downscaling[MESSAGEix-GLOBIOM 1.1-M-R12] | Net Zero 2050 | FIN | Emissions¦CO2¦Power (estimated) | Mt CO2 | Secondary Energy¦Electricity¦Gas | elec_co2 | na | 2035 | 0.033 | Secondary Energy¦Electricity¦Gas | 55
Downscaling[MESSAGEix-GLOBIOM 1.1-M-R12] | Below 2°C | FIN | Emissions¦CO2¦Power (estimated) | Mt CO2 | Secondary Energy¦Electricity¦Gas | elec_co2 | na | 2040 | 2.178 | Secondary Energy¦Electricity¦Gas | 55
Downscaling[MESSAGEix-GLOBIOM 1.1-M-R12] | Current Policies | FIN | Emissions¦CO2¦Power (estimated) | Mt CO2 | Secondary Energy¦Electricity¦Gas | elec_co2 | na | 2040 | 3.388 | Secondary Energy¦Electricity¦Gas | 55
Downscaling[MESSAGEix-GLOBIOM 1.1-M-R12] | Delayed transition | FIN | Emissions¦CO2¦Power (estimated) | Mt CO2 | Secondary Energy¦Electricity¦Gas | elec_co2 | na | 2040 | 1.2705 | Secondary Energy¦Electricity¦Gas | 55
Downscaling[MESSAGEix-GLOBIOM 1.1-M-R12] | Fragmented World | FIN | Emissions¦CO2¦Power (estimated) | Mt CO2 | Secondary Energy¦Electricity¦Gas | elec_co2 | na | 2040 | 1.243 | Secondary Energy¦Electricity¦Gas | 55
Downscaling[MESSAGEix-GLOBIOM 1.1-M-R12] | Low demand | FIN | Emissions¦CO2¦Power (estimated) | Mt CO2 | Secondary Energy¦Electricity¦Gas | elec_co2 | na | 2040 | 0.0825 | Secondary Energy¦Electricity¦Gas | 55
Downscaling[MESSAGEix-GLOBIOM 1.1-M-R12] | Nationally Determined Contributions (NDCs) | FIN | Emissions¦CO2¦Power (estimated) | Mt CO2 | Secondary Energy¦Electricity¦Gas | elec_co2 | na | 2040 | 2.0735 | Secondary Energy¦Electricity¦Gas | 55
Downscaling[MESSAGEix-GLOBIOM 1.1-M-R12] | Net Zero 2050 | FIN | Emissions¦CO2¦Power (estimated) | Mt CO2 | Secondary Energy¦Electricity¦Gas | elec_co2 | na | 2040 | 0.077 | Secondary Energy¦Electricity¦Gas | 55
Downscaling[MESSAGEix-GLOBIOM 1.1-M-R12] | Below 2°C | FIN | Emissions¦CO2¦Power (estimated) | Mt CO2 | Secondary Energy¦Electricity¦Gas | elec_co2 | na | 2045 | 2.4145 | Secondary Energy¦Electricity¦Gas | 55
Downscaling[MESSAGEix-GLOBIOM 1.1-M-R12] | Current Policies | FIN | Emissions¦CO2¦Power (estimated) | Mt CO2 | Secondary Energy¦Electricity¦Gas | elec_co2 | na | 2045 | 5.0105 | Secondary Energy¦Electricity¦Gas | 55
Downscaling[MESSAGEix-GLOBIOM 1.1-M-R12] | Delayed transition | FIN | Emissions¦CO2¦Power (estimated) | Mt CO2 | Secondary Energy¦Electricity¦Gas | elec_co2 | na | 2045 | 1.408 | Secondary Energy¦Electricity¦Gas | 55
Downscaling[MESSAGEix-GLOBIOM 1.1-M-R12] | Fragmented World | FIN | Emissions¦CO2¦Power (estimated) | Mt CO2 | Secondary Energy¦Electricity¦Gas | elec_co2 | na | 2045 | 1.133 | Secondary Energy¦Electricity¦Gas | 55
Downscaling[MESSAGEix-GLOBIOM 1.1-M-R12] | Low demand | FIN | Emissions¦CO2¦Power (estimated) | Mt CO2 | Secondary Energy¦Electricity¦Gas | elec_co2 | na | 2045 | 0.253 | Secondary Energy¦Electricity¦Gas | 55
Downscaling[MESSAGEix-GLOBIOM 1.1-M-R12] | Nationally Determined Contributions (NDCs) | FIN | Emissions¦CO2¦Power (estimated) | Mt CO2 | Secondary Energy¦Electricity¦Gas | elec_co2 | na | 2045 | 2.1065 | Secondary Energy¦Electricity¦Gas | 55
Downscaling[MESSAGEix-GLOBIOM 1.1-M-R12] | Net Zero 2050 | FIN | Emissions¦CO2¦Power (estimated) | Mt CO2 | Secondary Energy¦Electricity¦Gas | elec_co2 | na | 2045 | 0.0825 | Secondary Energy¦Electricity¦Gas | 55
Downscaling[MESSAGEix-GLOBIOM 1.1-M-R12] | Below 2°C | FIN | Emissions¦CO2¦Power (estimated) | Mt CO2 | Secondary Energy¦Electricity¦Gas | elec_co2 | na | 2050 | 2.299 | Secondary Energy¦Electricity¦Gas | 55
Downscaling[MESSAGEix-GLOBIOM 1.1-M-R12] | Current Policies | FIN | Emissions¦CO2¦Power (estimated) | Mt CO2 | Secondary Energy¦Electricity¦Gas | elec_co2 | na | 2050 | 4.0865 | Secondary Energy¦Electricity¦Gas | 55
Downscaling[MESSAGEix-GLOBIOM 1.1-M-R12] | Delayed transition | FIN | Emissions¦CO2¦Power (estimated) | Mt CO2 | Secondary Energy¦Electricity¦Gas | elec_co2 | na | 2050 | 1.0835 | Secondary Energy¦Electricity¦Gas | 55
Downscaling[MESSAGEix-GLOBIOM 1.1-M-R12] | Fragmented World | FIN | Emissions¦CO2¦Power (estimated) | Mt CO2 | Secondary Energy¦Electricity¦Gas | elec_co2 | na | 2050 | 0.8745 | Secondary Energy¦Electricity¦Gas | 55
Downscaling[MESSAGEix-GLOBIOM 1.1-M-R12] | Low demand | FIN | Emissions¦CO2¦Power (estimated) | Mt CO2 | Secondary Energy¦Electricity¦Gas | elec_co2 | na | 2050 | 0.4565 | Secondary Energy¦Electricity¦Gas | 55
Downscaling[MESSAGEix-GLOBIOM 1.1-M-R12] | Nationally Determined Contributions (NDCs) | FIN | Emissions¦CO2¦Power (estimated) | Mt CO2 | Secondary Energy¦Electricity¦Gas | elec_co2 | na | 2050 | 2.4585 | Secondary Energy¦Electricity¦Gas | 55
Downscaling[MESSAGEix-GLOBIOM 1.1-M-R12] | Net Zero 2050 | FIN | Emissions¦CO2¦Power (estimated) | Mt CO2 | Secondary Energy¦Electricity¦Gas | elec_co2 | na | 2050 | 0.022 | Secondary Energy¦Electricity¦Gas | 55
Downscaling[MESSAGEix-GLOBIOM 1.1-M-R12] | Below 2°C | FIN | Emissions¦CO2¦Power (estimated) | Mt CO2 | Secondary Energy¦Electricity¦Oil | elec_co2 | na | 2020 | 0.525 | Secondary Energy¦Electricity¦Oil | 70
Downscaling[MESSAGEix-GLOBIOM 1.1-M-R12] | Current Policies | FIN | Emissions¦CO2¦Power (estimated) | Mt CO2 | Secondary Energy¦Electricity¦Oil | elec_co2 | na | 2020 | 0.532 | Secondary Energy¦Electricity¦Oil | 70
Downscaling[MESSAGEix-GLOBIOM 1.1-M-R12] | Delayed transition | FIN | Emissions¦CO2¦Power (estimated) | Mt CO2 | Secondary Energy¦Electricity¦Oil | elec_co2 | na | 2020 | 0.546 | Secondary Energy¦Electricity¦Oil | 70
Downscaling[MESSAGEix-GLOBIOM 1.1-M-R12] | Fragmented World | FIN | Emissions¦CO2¦Power (estimated) | Mt CO2 | Secondary Energy¦Electricity¦Oil | elec_co2 | na | 2020 | 0.539 | Secondary Energy¦Electricity¦Oil | 70
Downscaling[MESSAGEix-GLOBIOM 1.1-M-R12] | Low demand | FIN | Emissions¦CO2¦Power (estimated) | Mt CO2 | Secondary Energy¦Electricity¦Oil | elec_co2 | na | 2020 | 0.539 | Secondary Energy¦Electricity¦Oil | 70
Downscaling[MESSAGEix-GLOBIOM 1.1-M-R12] | Nationally Determined Contributions (NDCs) | FIN | Emissions¦CO2¦Power (estimated) | Mt CO2 | Secondary Energy¦Electricity¦Oil | elec_co2 | na | 2020 | 0.539 | Secondary Energy¦Electricity¦Oil | 70
Downscaling[MESSAGEix-GLOBIOM 1.1-M-R12] | Net Zero 2050 | FIN | Emissions¦CO2¦Power (estimated) | Mt CO2 | Secondary Energy¦Electricity¦Oil | elec_co2 | na | 2020 | 0.525 | Secondary Energy¦Electricity¦Oil | 70
Downscaling[MESSAGEix-GLOBIOM 1.1-M-R12] | Below 2°C | FIN | Emissions¦CO2¦Power (estimated) | Mt CO2 | Secondary Energy¦Electricity¦Oil | elec_co2 | na | 2025 | 0 | Secondary Energy¦Electricity¦Oil | 70
Downscaling[MESSAGEix-GLOBIOM 1.1-M-R12] | Current Policies | FIN | Emissions¦CO2¦Power (estimated) | Mt CO2 | Secondary Energy¦Electricity¦Oil | elec_co2 | na | 2025 | 0.007 | Secondary Energy¦Electricity¦Oil | 70
Downscaling[MESSAGEix-GLOBIOM 1.1-M-R12] | Delayed transition | FIN | Emissions¦CO2¦Power (estimated) | Mt CO2 | Secondary Energy¦Electricity¦Oil | elec_co2 | na | 2025 | 0.007 | Secondary Energy¦Electricity¦Oil | 70
Downscaling[MESSAGEix-GLOBIOM 1.1-M-R12] | Fragmented World | FIN | Emissions¦CO2¦Power (estimated) | Mt CO2 | Secondary Energy¦Electricity¦Oil | elec_co2 | na | 2025 | 0.007 | Secondary Energy¦Electricity¦Oil | 70
Downscaling[MESSAGEix-GLOBIOM 1.1-M-R12] | Low demand | FIN | Emissions¦CO2¦Power (estimated) | Mt CO2 | Secondary Energy¦Electricity¦Oil | elec_co2 | na | 2025 | 0 | Secondary Energy¦Electricity¦Oil | 70
Downscaling[MESSAGEix-GLOBIOM 1.1-M-R12] | Nationally Determined Contributions (NDCs) | FIN | Emissions¦CO2¦Power (estimated) | Mt CO2 | Secondary Energy¦Electricity¦Oil | elec_co2 | na | 2025 | 0 | Secondary Energy¦Electricity¦Oil | 70
Downscaling[MESSAGEix-GLOBIOM 1.1-M-R12] | Net Zero 2050 | FIN | Emissions¦CO2¦Power (estimated) | Mt CO2 | Secondary Energy¦Electricity¦Oil | elec_co2 | na | 2025 | 0 | Secondary Energy¦Electricity¦Oil | 70
Downscaling[MESSAGEix-GLOBIOM 1.1-M-R12] | Below 2°C | FIN | Emissions¦CO2¦Power (estimated) | Mt CO2 | Secondary Energy¦Electricity¦Oil | elec_co2 | na | 2030 | 0 | Secondary Energy¦Electricity¦Oil | 70
Downscaling[MESSAGEix-GLOBIOM 1.1-M-R12] | Current Policies | FIN | Emissions¦CO2¦Power (estimated) | Mt CO2 | Secondary Energy¦Electricity¦Oil | elec_co2 | na | 2030 | 0 | Secondary Energy¦Electricity¦Oil | 70
Downscaling[MESSAGEix-GLOBIOM 1.1-M-R12] | Delayed transition | FIN | Emissions¦CO2¦Power (estimated) | Mt CO2 | Secondary Energy¦Electricity¦Oil | elec_co2 | na | 2030 | 0 | Secondary Energy¦Electricity¦Oil | 70
Downscaling[MESSAGEix-GLOBIOM 1.1-M-R12] | Fragmented World | FIN | Emissions¦CO2¦Power (estimated) | Mt CO2 | Secondary Energy¦Electricity¦Oil | elec_co2 | na | 2030 | 0 | Secondary Energy¦Electricity¦Oil | 70
Downscaling[MESSAGEix-GLOBIOM 1.1-M-R12] | Low demand | FIN | Emissions¦CO2¦Power (estimated) | Mt CO2 | Secondary Energy¦Electricity¦Oil | elec_co2 | na | 2030 | 0 | Secondary Energy¦Electricity¦Oil | 70
Downscaling[MESSAGEix-GLOBIOM 1.1-M-R12] | Nationally Determined Contributions (NDCs) | FIN | Emissions¦CO2¦Power (estimated) | Mt CO2 | Secondary Energy¦Electricity¦Oil | elec_co2 | na | 2030 | 0 | Secondary Energy¦Electricity¦Oil | 70
Downscaling[MESSAGEix-GLOBIOM 1.1-M-R12] | Net Zero 2050 | FIN | Emissions¦CO2¦Power (estimated) | Mt CO2 | Secondary Energy¦Electricity¦Oil | elec_co2 | na | 2030 | 0 | Secondary Energy¦Electricity¦Oil | 70
Downscaling[MESSAGEix-GLOBIOM 1.1-M-R12] | Below 2°C | FIN | Emissions¦CO2¦Power (estimated) | Mt CO2 | Secondary Energy¦Electricity¦Oil | elec_co2 | na | 2035 | 0 | Secondary Energy¦Electricity¦Oil | 70
Downscaling[MESSAGEix-GLOBIOM 1.1-M-R12] | Current Policies | FIN | Emissions¦CO2¦Power (estimated) | Mt CO2 | Secondary Energy¦Electricity¦Oil | elec_co2 | na | 2035 | 0 | Secondary Energy¦Electricity¦Oil | 70
Downscaling[MESSAGEix-GLOBIOM 1.1-M-R12] | Delayed transition | FIN | Emissions¦CO2¦Power (estimated) | Mt CO2 | Secondary Energy¦Electricity¦Oil | elec_co2 | na | 2035 | 0 | Secondary Energy¦Electricity¦Oil | 70
Downscaling[MESSAGEix-GLOBIOM 1.1-M-R12] | Fragmented World | FIN | Emissions¦CO2¦Power (estimated) | Mt CO2 | Secondary Energy¦Electricity¦Oil | elec_co2 | na | 2035 | 0 | Secondary Energy¦Electricity¦Oil | 70
Downscaling[MESSAGEix-GLOBIOM 1.1-M-R12] | Low demand | FIN | Emissions¦CO2¦Power (estimated) | Mt CO2 | Secondary Energy¦Electricity¦Oil | elec_co2 | na | 2035 | 0 | Secondary Energy¦Electricity¦Oil | 70
Downscaling[MESSAGEix-GLOBIOM 1.1-M-R12] | Nationally Determined Contributions (NDCs) | FIN | Emissions¦CO2¦Power (estimated) | Mt CO2 | Secondary Energy¦Electricity¦Oil | elec_co2 | na | 2035 | 0 | Secondary Energy¦Electricity¦Oil | 70
Downscaling[MESSAGEix-GLOBIOM 1.1-M-R12] | Net Zero 2050 | FIN | Emissions¦CO2¦Power (estimated) | Mt CO2 | Secondary Energy¦Electricity¦Oil | elec_co2 | na | 2035 | 0 | Secondary Energy¦Electricity¦Oil | 70
Downscaling[MESSAGEix-GLOBIOM 1.1-M-R12] | Below 2°C | FIN | Emissions¦CO2¦Power (estimated) | Mt CO2 | Secondary Energy¦Electricity¦Oil | elec_co2 | na | 2040 | 0 | Secondary Energy¦Electricity¦Oil | 70
Downscaling[MESSAGEix-GLOBIOM 1.1-M-R12] | Current Policies | FIN | Emissions¦CO2¦Power (estimated) | Mt CO2 | Secondary Energy¦Electricity¦Oil | elec_co2 | na | 2040 | 0 | Secondary Energy¦Electricity¦Oil | 70
Downscaling[MESSAGEix-GLOBIOM 1.1-M-R12] | Delayed transition | FIN | Emissions¦CO2¦Power (estimated) | Mt CO2 | Secondary Energy¦Electricity¦Oil | elec_co2 | na | 2040 | 0 | Secondary Energy¦Electricity¦Oil | 70
Downscaling[MESSAGEix-GLOBIOM 1.1-M-R12] | Fragmented World | FIN | Emissions¦CO2¦Power (estimated) | Mt CO2 | Secondary Energy¦Electricity¦Oil | elec_co2 | na | 2040 | 0 | Secondary Energy¦Electricity¦Oil | 70
Downscaling[MESSAGEix-GLOBIOM 1.1-M-R12] | Low demand | FIN | Emissions¦CO2¦Power (estimated) | Mt CO2 | Secondary Energy¦Electricity¦Oil | elec_co2 | na | 2040 | 0 | Secondary Energy¦Electricity¦Oil | 70
Downscaling[MESSAGEix-GLOBIOM 1.1-M-R12] | Nationally Determined Contributions (NDCs) | FIN | Emissions¦CO2¦Power (estimated) | Mt CO2 | Secondary Energy¦Electricity¦Oil | elec_co2 | na | 2040 | 0 | Secondary Energy¦Electricity¦Oil | 70
Downscaling[MESSAGEix-GLOBIOM 1.1-M-R12] | Net Zero 2050 | FIN | Emissions¦CO2¦Power (estimated) | Mt CO2 | Secondary Energy¦Electricity¦Oil | elec_co2 | na | 2040 | 0 | Secondary Energy¦Electricity¦Oil | 70
Downscaling[MESSAGEix-GLOBIOM 1.1-M-R12] | Below 2°C | FIN | Emissions¦CO2¦Power (estimated) | Mt CO2 | Secondary Energy¦Electricity¦Oil | elec_co2 | na | 2045 | 0 | Secondary Energy¦Electricity¦Oil | 70
Downscaling[MESSAGEix-GLOBIOM 1.1-M-R12] | Current Policies | FIN | Emissions¦CO2¦Power (estimated) | Mt CO2 | Secondary Energy¦Electricity¦Oil | elec_co2 | na | 2045 | 0 | Secondary Energy¦Electricity¦Oil | 70
Downscaling[MESSAGEix-GLOBIOM 1.1-M-R12] | Delayed transition | FIN | Emissions¦CO2¦Power (estimated) | Mt CO2 | Secondary Energy¦Electricity¦Oil | elec_co2 | na | 2045 | 0 | Secondary Energy¦Electricity¦Oil | 70
Downscaling[MESSAGEix-GLOBIOM 1.1-M-R12] | Fragmented World | FIN | Emissions¦CO2¦Power (estimated) | Mt CO2 | Secondary Energy¦Electricity¦Oil | elec_co2 | na | 2045 | 0 | Secondary Energy¦Electricity¦Oil | 70
Downscaling[MESSAGEix-GLOBIOM 1.1-M-R12] | Low demand | FIN | Emissions¦CO2¦Power (estimated) | Mt CO2 | Secondary Energy¦Electricity¦Oil | elec_co2 | na | 2045 | 0 | Secondary Energy¦Electricity¦Oil | 70
Downscaling[MESSAGEix-GLOBIOM 1.1-M-R12] | Nationally Determined Contributions (NDCs) | FIN | Emissions¦CO2¦Power (estimated) | Mt CO2 | Secondary Energy¦Electricity¦Oil | elec_co2 | na | 2045 | 0 | Secondary Energy¦Electricity¦Oil | 70
Downscaling[MESSAGEix-GLOBIOM 1.1-M-R12] | Net Zero 2050 | FIN | Emissions¦CO2¦Power (estimated) | Mt CO2 | Secondary Energy¦Electricity¦Oil | elec_co2 | na | 2045 | 0 | Secondary Energy¦Electricity¦Oil | 70
Downscaling[MESSAGEix-GLOBIOM 1.1-M-R12] | Below 2°C | FIN | Emissions¦CO2¦Power (estimated) | Mt CO2 | Secondary Energy¦Electricity¦Oil | elec_co2 | na | 2050 | 0 | Secondary Energy¦Electricity¦Oil | 70
Downscaling[MESSAGEix-GLOBIOM 1.1-M-R12] | Current Policies | FIN | Emissions¦CO2¦Power (estimated) | Mt CO2 | Secondary Energy¦Electricity¦Oil | elec_co2 | na | 2050 | 0 | Secondary Energy¦Electricity¦Oil | 70
Downscaling[MESSAGEix-GLOBIOM 1.1-M-R12] | Delayed transition | FIN | Emissions¦CO2¦Power (estimated) | Mt CO2 | Secondary Energy¦Electricity¦Oil | elec_co2 | na | 2050 | 0 | Secondary Energy¦Electricity¦Oil | 70
Downscaling[MESSAGEix-GLOBIOM 1.1-M-R12] | Fragmented World | FIN | Emissions¦CO2¦Power (estimated) | Mt CO2 | Secondary Energy¦Electricity¦Oil | elec_co2 | na | 2050 | 0 | Secondary Energy¦Electricity¦Oil | 70
Downscaling[MESSAGEix-GLOBIOM 1.1-M-R12] | Low demand | FIN | Emissions¦CO2¦Power (estimated) | Mt CO2 | Secondary Energy¦Electricity¦Oil | elec_co2 | na | 2050 | 0 | Secondary Energy¦Electricity¦Oil | 70
Downscaling[MESSAGEix-GLOBIOM 1.1-M-R12] | Nationally Determined Contributions (NDCs) | FIN | Emissions¦CO2¦Power (estimated) | Mt CO2 | Secondary Energy¦Electricity¦Oil | elec_co2 | na | 2050 | 0 | Secondary Energy¦Electricity¦Oil | 70
Downscaling[MESSAGEix-GLOBIOM 1.1-M-R12] | Net Zero 2050 | FIN | Emissions¦CO2¦Power (estimated) | Mt CO2 | Secondary Energy¦Electricity¦Oil | elec_co2 | na | 2050 | 0 | Secondary Energy¦Electricity¦Oil | 70
Median | Below 2°C | FIN | Carbon Sequestration¦CCS | Mt CO2/yr | Carbon Sequestration¦CCS | CCS potential | na | 2020 | 0 | Carbon Sequestration¦CCS
Median | Current Policies | FIN | Carbon Sequestration¦CCS | Mt CO2/yr | Carbon Sequestration¦CCS | CCS potential | na | 2020 | 0 | Carbon Sequestration¦CCS
Median | Delayed transition | FIN | Carbon Sequestration¦CCS | Mt CO2/yr | Carbon Sequestration¦CCS | CCS potential | na | 2020 | 0 | Carbon Sequestration¦CCS
Median | Fragmented World | FIN | Carbon Sequestration¦CCS | Mt CO2/yr | Carbon Sequestration¦CCS | CCS potential | na | 2020 | 0 | Carbon Sequestration¦CCS
Median | Low demand | FIN | Carbon Sequestration¦CCS | Mt CO2/yr | Carbon Sequestration¦CCS | CCS potential | na | 2020 | 0 | Carbon Sequestration¦CCS
Median | Nationally Determined Contributions (NDCs) | FIN | Carbon Sequestration¦CCS | Mt CO2/yr | Carbon Sequestration¦CCS | CCS potential | na | 2020 | 0 | Carbon Sequestration¦CCS
Median | Net Zero 2050 | FIN | Carbon Sequestration¦CCS | Mt CO2/yr | Carbon Sequestration¦CCS | CCS potential | na | 2020 | 0 | Carbon Sequestration¦CCS
Median | Below 2°C | FIN | Carbon Sequestration¦CCS | Mt CO2/yr | Carbon Sequestration¦CCS | CCS potential | na | 2025 | 0.14935 | Carbon Sequestration¦CCS
Median | Current Policies | FIN | Carbon Sequestration¦CCS | Mt CO2/yr | Carbon Sequestration¦CCS | CCS potential | na | 2025 | 0.10275 | Carbon Sequestration¦CCS
Median | Delayed transition | FIN | Carbon Sequestration¦CCS | Mt CO2/yr | Carbon Sequestration¦CCS | CCS potential | na | 2025 | 0.1026 | Carbon Sequestration¦CCS
Median | Fragmented World | FIN | Carbon Sequestration¦CCS | Mt CO2/yr | Carbon Sequestration¦CCS | CCS potential | na | 2025 | 0.10265 | Carbon Sequestration¦CCS
Median | Low demand | FIN | Carbon Sequestration¦CCS | Mt CO2/yr | Carbon Sequestration¦CCS | CCS potential | na | 2025 | 0.19545 | Carbon Sequestration¦CCS
Median | Nationally Determined Contributions (NDCs) | FIN | Carbon Sequestration¦CCS | Mt CO2/yr | Carbon Sequestration¦CCS | CCS potential | na | 2025 | 0.18565 | Carbon Sequestration¦CCS
Median | Net Zero 2050 | FIN | Carbon Sequestration¦CCS | Mt CO2/yr | Carbon Sequestration¦CCS | CCS potential | na | 2025 | 0.18585 | Carbon Sequestration¦CCS
Median | Below 2°C | FIN | Carbon Sequestration¦CCS | Mt CO2/yr | Carbon Sequestration¦CCS | CCS potential | na | 2030 | 0.9858 | Carbon Sequestration¦CCS
Median | Current Policies | FIN | Carbon Sequestration¦CCS | Mt CO2/yr | Carbon Sequestration¦CCS | CCS potential | na | 2030 | 0.099 | Carbon Sequestration¦CCS
Median | Delayed transition | FIN | Carbon Sequestration¦CCS | Mt CO2/yr | Carbon Sequestration¦CCS | CCS potential | na | 2030 | 0.0984 | Carbon Sequestration¦CCS
Median | Fragmented World | FIN | Carbon Sequestration¦CCS | Mt CO2/yr | Carbon Sequestration¦CCS | CCS potential | na | 2030 | 0.09865 | Carbon Sequestration¦CCS
Median | Low demand | FIN | Carbon Sequestration¦CCS | Mt CO2/yr | Carbon Sequestration¦CCS | CCS potential | na | 2030 | 2.6964 | Carbon Sequestration¦CCS
Median | Nationally Determined Contributions (NDCs) | FIN | Carbon Sequestration¦CCS | Mt CO2/yr | Carbon Sequestration¦CCS | CCS potential | na | 2030 | 1.2483 | Carbon Sequestration¦CCS
Median | Net Zero 2050 | FIN | Carbon Sequestration¦CCS | Mt CO2/yr | Carbon Sequestration¦CCS | CCS potential | na | 2030 | 5.2462 | Carbon Sequestration¦CCS
Median | Below 2°C | FIN | Carbon Sequestration¦CCS | Mt CO2/yr | Carbon Sequestration¦CCS | CCS potential | na | 2035 | 2.2422 | Carbon Sequestration¦CCS
Median | Current Policies | FIN | Carbon Sequestration¦CCS | Mt CO2/yr | Carbon Sequestration¦CCS | CCS potential | na | 2035 | 0.0888 | Carbon Sequestration¦CCS
Median | Delayed transition | FIN | Carbon Sequestration¦CCS | Mt CO2/yr | Carbon Sequestration¦CCS | CCS potential | na | 2035 | 0.4617 | Carbon Sequestration¦CCS
Median | Fragmented World | FIN | Carbon Sequestration¦CCS | Mt CO2/yr | Carbon Sequestration¦CCS | CCS potential | na | 2035 | 0.26515 | Carbon Sequestration¦CCS
Median | Low demand | FIN | Carbon Sequestration¦CCS | Mt CO2/yr | Carbon Sequestration¦CCS | CCS potential | na | 2035 | 4.6079 | Carbon Sequestration¦CCS
Median | Nationally Determined Contributions (NDCs) | FIN | Carbon Sequestration¦CCS | Mt CO2/yr | Carbon Sequestration¦CCS | CCS potential | na | 2035 | 2.4526 | Carbon Sequestration¦CCS
Median | Net Zero 2050 | FIN | Carbon Sequestration¦CCS | Mt CO2/yr | Carbon Sequestration¦CCS | CCS potential | na | 2035 | 10.4134 | Carbon Sequestration¦CCS
Median | Below 2°C | FIN | Carbon Sequestration¦CCS | Mt CO2/yr | Carbon Sequestration¦CCS | CCS potential | na | 2040 | 3.4882 | Carbon Sequestration¦CCS
Median | Current Policies | FIN | Carbon Sequestration¦CCS | Mt CO2/yr | Carbon Sequestration¦CCS | CCS potential | na | 2040 | 0.07575 | Carbon Sequestration¦CCS
Median | Delayed transition | FIN | Carbon Sequestration¦CCS | Mt CO2/yr | Carbon Sequestration¦CCS | CCS potential | na | 2040 | 4.346 | Carbon Sequestration¦CCS
Median | Fragmented World | FIN | Carbon Sequestration¦CCS | Mt CO2/yr | Carbon Sequestration¦CCS | CCS potential | na | 2040 | 1.0253 | Carbon Sequestration¦CCS
Median | Low demand | FIN | Carbon Sequestration¦CCS | Mt CO2/yr | Carbon Sequestration¦CCS | CCS potential | na | 2040 | 5.9382 | Carbon Sequestration¦CCS
Median | Nationally Determined Contributions (NDCs) | FIN | Carbon Sequestration¦CCS | Mt CO2/yr | Carbon Sequestration¦CCS | CCS potential | na | 2040 | 3.511 | Carbon Sequestration¦CCS
Median | Net Zero 2050 | FIN | Carbon Sequestration¦CCS | Mt CO2/yr | Carbon Sequestration¦CCS | CCS potential | na | 2040 | 13.4472 | Carbon Sequestration¦CCS
Median | Below 2°C | FIN | Carbon Sequestration¦CCS | Mt CO2/yr | Carbon Sequestration¦CCS | CCS potential | na | 2045 | 3.9431 | Carbon Sequestration¦CCS
Median | Current Policies | FIN | Carbon Sequestration¦CCS | Mt CO2/yr | Carbon Sequestration¦CCS | CCS potential | na | 2045 | 0.04205 | Carbon Sequestration¦CCS
Median | Delayed transition | FIN | Carbon Sequestration¦CCS | Mt CO2/yr | Carbon Sequestration¦CCS | CCS potential | na | 2045 | 9.8251 | Carbon Sequestration¦CCS
Median | Fragmented World | FIN | Carbon Sequestration¦CCS | Mt CO2/yr | Carbon Sequestration¦CCS | CCS potential | na | 2045 | 1.7133 | Carbon Sequestration¦CCS
Median | Low demand | FIN | Carbon Sequestration¦CCS | Mt CO2/yr | Carbon Sequestration¦CCS | CCS potential | na | 2045 | 6.399 | Carbon Sequestration¦CCS
Median | Nationally Determined Contributions (NDCs) | FIN | Carbon Sequestration¦CCS | Mt CO2/yr | Carbon Sequestration¦CCS | CCS potential | na | 2045 | 3.4205 | Carbon Sequestration¦CCS
Median | Net Zero 2050 | FIN | Carbon Sequestration¦CCS | Mt CO2/yr | Carbon Sequestration¦CCS | CCS potential | na | 2045 | 12.9019 | Carbon Sequestration¦CCS
Median | Below 2°C | FIN | Carbon Sequestration¦CCS | Mt CO2/yr | Carbon Sequestration¦CCS | CCS potential | na | 2050 | 4.0402 | Carbon Sequestration¦CCS
Median | Current Policies | FIN | Carbon Sequestration¦CCS | Mt CO2/yr | Carbon Sequestration¦CCS | CCS potential | na | 2050 | 0.03495 | Carbon Sequestration¦CCS
Median | Delayed transition | FIN | Carbon Sequestration¦CCS | Mt CO2/yr | Carbon Sequestration¦CCS | CCS potential | na | 2050 | 10.719 | Carbon Sequestration¦CCS
Median | Fragmented World | FIN | Carbon Sequestration¦CCS | Mt CO2/yr | Carbon Sequestration¦CCS | CCS potential | na | 2050 | 2.1304 | Carbon Sequestration¦CCS
Median | Low demand | FIN | Carbon Sequestration¦CCS | Mt CO2/yr | Carbon Sequestration¦CCS | CCS potential | na | 2050 | 5.8748 | Carbon Sequestration¦CCS
Median | Nationally Determined Contributions (NDCs) | FIN | Carbon Sequestration¦CCS | Mt CO2/yr | Carbon Sequestration¦CCS | CCS potential | na | 2050 | 3.2875 | Carbon Sequestration¦CCS
Median | Net Zero 2050 | FIN | Carbon Sequestration¦CCS | Mt CO2/yr | Carbon Sequestration¦CCS | CCS potential | na | 2050 | 11.2592 | Carbon Sequestration¦CCS
Median | Below 2°C | FIN | Carbon Sequestration¦CCS | Mt CO2/yr | Carbon Sequestration¦CCS | CCS potential | na | 2055 | 3.6466 | Carbon Sequestration¦CCS
Median | Current Policies | FIN | Carbon Sequestration¦CCS | Mt CO2/yr | Carbon Sequestration¦CCS | CCS potential | na | 2055 | 0.0303 | Carbon Sequestration¦CCS
Median | Delayed transition | FIN | Carbon Sequestration¦CCS | Mt CO2/yr | Carbon Sequestration¦CCS | CCS potential | na | 2055 | 10.6555 | Carbon Sequestration¦CCS
Median | Fragmented World | FIN | Carbon Sequestration¦CCS | Mt CO2/yr | Carbon Sequestration¦CCS | CCS potential | na | 2055 | 2.192 | Carbon Sequestration¦CCS
Median | Low demand | FIN | Carbon Sequestration¦CCS | Mt CO2/yr | Carbon Sequestration¦CCS | CCS potential | na | 2055 | 5.719 | Carbon Sequestration¦CCS
Median | Nationally Determined Contributions (NDCs) | FIN | Carbon Sequestration¦CCS | Mt CO2/yr | Carbon Sequestration¦CCS | CCS potential | na | 2055 | 2.7881 | Carbon Sequestration¦CCS
Median | Net Zero 2050 | FIN | Carbon Sequestration¦CCS | Mt CO2/yr | Carbon Sequestration¦CCS | CCS potential | na | 2055 | 10.1752 | Carbon Sequestration¦CCS
Median | Below 2°C | FIN | Carbon Sequestration¦CCS | Mt CO2/yr | Carbon Sequestration¦CCS | CCS potential | na | 2060 | 3.2578 | Carbon Sequestration¦CCS
Median | Current Policies | FIN | Carbon Sequestration¦CCS | Mt CO2/yr | Carbon Sequestration¦CCS | CCS potential | na | 2060 | 0.02535 | Carbon Sequestration¦CCS
Median | Delayed transition | FIN | Carbon Sequestration¦CCS | Mt CO2/yr | Carbon Sequestration¦CCS | CCS potential | na | 2060 | 9.7588 | Carbon Sequestration¦CCS
Median | Fragmented World | FIN | Carbon Sequestration¦CCS | Mt CO2/yr | Carbon Sequestration¦CCS | CCS potential | na | 2060 | 2.1187 | Carbon Sequestration¦CCS
Median | Low demand | FIN | Carbon Sequestration¦CCS | Mt CO2/yr | Carbon Sequestration¦CCS | CCS potential | na | 2060 | 5.1367 | Carbon Sequestration¦CCS
Median | Nationally Determined Contributions (NDCs) | FIN | Carbon Sequestration¦CCS | Mt CO2/yr | Carbon Sequestration¦CCS | CCS potential | na | 2060 | 2.526 | Carbon Sequestration¦CCS
Median | Net Zero 2050 | FIN | Carbon Sequestration¦CCS | Mt CO2/yr | Carbon Sequestration¦CCS | CCS potential | na | 2060 | 8.8199 | Carbon Sequestration¦CCS
Median | Below 2°C | FIN | Carbon Sequestration¦CCS | Mt CO2/yr | Carbon Sequestration¦CCS | CCS potential | na | 2065 | 2.8283 | Carbon Sequestration¦CCS
Median | Current Policies | FIN | Carbon Sequestration¦CCS | Mt CO2/yr | Carbon Sequestration¦CCS | CCS potential | na | 2065 | 0.017 | Carbon Sequestration¦CCS
Median | Delayed transition | FIN | Carbon Sequestration¦CCS | Mt CO2/yr | Carbon Sequestration¦CCS | CCS potential | na | 2065 | 9.0613 | Carbon Sequestration¦CCS
Median | Fragmented World | FIN | Carbon Sequestration¦CCS | Mt CO2/yr | Carbon Sequestration¦CCS | CCS potential | na | 2065 | 1.9545 | Carbon Sequestration¦CCS
Median | Low demand | FIN | Carbon Sequestration¦CCS | Mt CO2/yr | Carbon Sequestration¦CCS | CCS potential | na | 2065 | 4.8465 | Carbon Sequestration¦CCS
Median | Nationally Determined Contributions (NDCs) | FIN | Carbon Sequestration¦CCS | Mt CO2/yr | Carbon Sequestration¦CCS | CCS potential | na | 2065 | 2.2031 | Carbon Sequestration¦CCS
Median | Net Zero 2050 | FIN | Carbon Sequestration¦CCS | Mt CO2/yr | Carbon Sequestration¦CCS | CCS potential | na | 2065 | 7.1402 | Carbon Sequestration¦CCS
Median | Below 2°C | FIN | Carbon Sequestration¦CCS | Mt CO2/yr | Carbon Sequestration¦CCS | CCS potential | na | 2070 | 2.4411 | Carbon Sequestration¦CCS
Median | Current Policies | FIN | Carbon Sequestration¦CCS | Mt CO2/yr | Carbon Sequestration¦CCS | CCS potential | na | 2070 | 0.0091 | Carbon Sequestration¦CCS
Median | Delayed transition | FIN | Carbon Sequestration¦CCS | Mt CO2/yr | Carbon Sequestration¦CCS | CCS potential | na | 2070 | 8.3176 | Carbon Sequestration¦CCS
Median | Fragmented World | FIN | Carbon Sequestration¦CCS | Mt CO2/yr | Carbon Sequestration¦CCS | CCS potential | na | 2070 | 1.8062 | Carbon Sequestration¦CCS
Median | Low demand | FIN | Carbon Sequestration¦CCS | Mt CO2/yr | Carbon Sequestration¦CCS | CCS potential | na | 2070 | 4.5677 | Carbon Sequestration¦CCS
Median | Nationally Determined Contributions (NDCs) | FIN | Carbon Sequestration¦CCS | Mt CO2/yr | Carbon Sequestration¦CCS | CCS potential | na | 2070 | 1.8906 | Carbon Sequestration¦CCS
Median | Net Zero 2050 | FIN | Carbon Sequestration¦CCS | Mt CO2/yr | Carbon Sequestration¦CCS | CCS potential | na | 2070 | 5.5234 | Carbon Sequestration¦CCS
Median | Below 2°C | FIN | Carbon Sequestration¦CCS | Mt CO2/yr | Carbon Sequestration¦CCS | CCS potential | na | 2075 | 2.3022 | Carbon Sequestration¦CCS
Median | Current Policies | FIN | Carbon Sequestration¦CCS | Mt CO2/yr | Carbon Sequestration¦CCS | CCS potential | na | 2075 | 0.00445 | Carbon Sequestration¦CCS
Median | Delayed transition | FIN | Carbon Sequestration¦CCS | Mt CO2/yr | Carbon Sequestration¦CCS | CCS potential | na | 2075 | 7.1007 | Carbon Sequestration¦CCS
Median | Fragmented World | FIN | Carbon Sequestration¦CCS | Mt CO2/yr | Carbon Sequestration¦CCS | CCS potential | na | 2075 | 1.5093 | Carbon Sequestration¦CCS
Median | Low demand | FIN | Carbon Sequestration¦CCS | Mt CO2/yr | Carbon Sequestration¦CCS | CCS potential | na | 2075 | 4.53 | Carbon Sequestration¦CCS
Median | Nationally Determined Contributions (NDCs) | FIN | Carbon Sequestration¦CCS | Mt CO2/yr | Carbon Sequestration¦CCS | CCS potential | na | 2075 | 1.4376 | Carbon Sequestration¦CCS
Median | Net Zero 2050 | FIN | Carbon Sequestration¦CCS | Mt CO2/yr | Carbon Sequestration¦CCS | CCS potential | na | 2075 | 4.4028 | Carbon Sequestration¦CCS
Median | Below 2°C | FIN | Carbon Sequestration¦CCS | Mt CO2/yr | Carbon Sequestration¦CCS | CCS potential | na | 2080 | 2.1728 | Carbon Sequestration¦CCS
Median | Current Policies | FIN | Carbon Sequestration¦CCS | Mt CO2/yr | Carbon Sequestration¦CCS | CCS potential | na | 2080 | 0 | Carbon Sequestration¦CCS
Median | Delayed transition | FIN | Carbon Sequestration¦CCS | Mt CO2/yr | Carbon Sequestration¦CCS | CCS potential | na | 2080 | 5.9383 | Carbon Sequestration¦CCS
Median | Fragmented World | FIN | Carbon Sequestration¦CCS | Mt CO2/yr | Carbon Sequestration¦CCS | CCS potential | na | 2080 | 1.2296 | Carbon Sequestration¦CCS
Median | Low demand | FIN | Carbon Sequestration¦CCS | Mt CO2/yr | Carbon Sequestration¦CCS | CCS potential | na | 2080 | 4.4966 | Carbon Sequestration¦CCS
Median | Nationally Determined Contributions (NDCs) | FIN | Carbon Sequestration¦CCS | Mt CO2/yr | Carbon Sequestration¦CCS | CCS potential | na | 2080 | 1.0063 | Carbon Sequestration¦CCS
Median | Net Zero 2050 | FIN | Carbon Sequestration¦CCS | Mt CO2/yr | Carbon Sequestration¦CCS | CCS potential | na | 2080 | 3.7572 | Carbon Sequestration¦CCS
Median | Below 2°C | FIN | Carbon Sequestration¦CCS | Mt CO2/yr | Carbon Sequestration¦CCS | CCS potential | na | 2085 | 2.2641 | Carbon Sequestration¦CCS
Median | Current Policies | FIN | Carbon Sequestration¦CCS | Mt CO2/yr | Carbon Sequestration¦CCS | CCS potential | na | 2085 | 0 | Carbon Sequestration¦CCS
Median | Delayed transition | FIN | Carbon Sequestration¦CCS | Mt CO2/yr | Carbon Sequestration¦CCS | CCS potential | na | 2085 | 4.5931 | Carbon Sequestration¦CCS
Median | Fragmented World | FIN | Carbon Sequestration¦CCS | Mt CO2/yr | Carbon Sequestration¦CCS | CCS potential | na | 2085 | 1.2593 | Carbon Sequestration¦CCS
Median | Low demand | FIN | Carbon Sequestration¦CCS | Mt CO2/yr | Carbon Sequestration¦CCS | CCS potential | na | 2085 | 4.5202 | Carbon Sequestration¦CCS
Median | Nationally Determined Contributions (NDCs) | FIN | Carbon Sequestration¦CCS | Mt CO2/yr | Carbon Sequestration¦CCS | CCS potential | na | 2085 | 0.9922 | Carbon Sequestration¦CCS
Median | Net Zero 2050 | FIN | Carbon Sequestration¦CCS | Mt CO2/yr | Carbon Sequestration¦CCS | CCS potential | na | 2085 | 3.8601 | Carbon Sequestration¦CCS
Median | Below 2°C | FIN | Carbon Sequestration¦CCS | Mt CO2/yr | Carbon Sequestration¦CCS | CCS potential | na | 2090 | 2.3611 | Carbon Sequestration¦CCS
Median | Current Policies | FIN | Carbon Sequestration¦CCS | Mt CO2/yr | Carbon Sequestration¦CCS | CCS potential | na | 2090 | 0 | Carbon Sequestration¦CCS
Median | Delayed transition | FIN | Carbon Sequestration¦CCS | Mt CO2/yr | Carbon Sequestration¦CCS | CCS potential | na | 2090 | 3.381 | Carbon Sequestration¦CCS
Median | Fragmented World | FIN | Carbon Sequestration¦CCS | Mt CO2/yr | Carbon Sequestration¦CCS | CCS potential | na | 2090 | 1.2913 | Carbon Sequestration¦CCS
Median | Low demand | FIN | Carbon Sequestration¦CCS | Mt CO2/yr | Carbon Sequestration¦CCS | CCS potential | na | 2090 | 4.5467 | Carbon Sequestration¦CCS
Median | Nationally Determined Contributions (NDCs) | FIN | Carbon Sequestration¦CCS | Mt CO2/yr | Carbon Sequestration¦CCS | CCS potential | na | 2090 | 0.9807 | Carbon Sequestration¦CCS
Median | Net Zero 2050 | FIN | Carbon Sequestration¦CCS | Mt CO2/yr | Carbon Sequestration¦CCS | CCS potential | na | 2090 | 3.9834 | Carbon Sequestration¦CCS
Median | Below 2°C | FIN | Carbon Sequestration¦CCS | Mt CO2/yr | Carbon Sequestration¦CCS | CCS potential | na | 2095 | 2.3606 | Carbon Sequestration¦CCS
Median | Current Policies | FIN | Carbon Sequestration¦CCS | Mt CO2/yr | Carbon Sequestration¦CCS | CCS potential | na | 2095 | 0 | Carbon Sequestration¦CCS
Median | Delayed transition | FIN | Carbon Sequestration¦CCS | Mt CO2/yr | Carbon Sequestration¦CCS | CCS potential | na | 2095 | 3.1337 | Carbon Sequestration¦CCS
Median | Fragmented World | FIN | Carbon Sequestration¦CCS | Mt CO2/yr | Carbon Sequestration¦CCS | CCS potential | na | 2095 | 1.3548 | Carbon Sequestration¦CCS
Median | Low demand | FIN | Carbon Sequestration¦CCS | Mt CO2/yr | Carbon Sequestration¦CCS | CCS potential | na | 2095 | 4.4992 | Carbon Sequestration¦CCS
Median | Nationally Determined Contributions (NDCs) | FIN | Carbon Sequestration¦CCS | Mt CO2/yr | Carbon Sequestration¦CCS | CCS potential | na | 2095 | 1.1553 | Carbon Sequestration¦CCS
Median | Net Zero 2050 | FIN | Carbon Sequestration¦CCS | Mt CO2/yr | Carbon Sequestration¦CCS | CCS potential | na | 2095 | 4.0524 | Carbon Sequestration¦CCS
Median | Below 2°C | FIN | Carbon Sequestration¦CCS | Mt CO2/yr | Carbon Sequestration¦CCS | CCS potential | na | 2100 | 2.3723 | Carbon Sequestration¦CCS
Median | Current Policies | FIN | Carbon Sequestration¦CCS | Mt CO2/yr | Carbon Sequestration¦CCS | CCS potential | na | 2100 | 0 | Carbon Sequestration¦CCS
Median | Delayed transition | FIN | Carbon Sequestration¦CCS | Mt CO2/yr | Carbon Sequestration¦CCS | CCS potential | na | 2100 | 2.9817 | Carbon Sequestration¦CCS
Median | Fragmented World | FIN | Carbon Sequestration¦CCS | Mt CO2/yr | Carbon Sequestration¦CCS | CCS potential | na | 2100 | 1.42 | Carbon Sequestration¦CCS
Median | Low demand | FIN | Carbon Sequestration¦CCS | Mt CO2/yr | Carbon Sequestration¦CCS | CCS potential | na | 2100 | 4.4501 | Carbon Sequestration¦CCS
Median | Nationally Determined Contributions (NDCs) | FIN | Carbon Sequestration¦CCS | Mt CO2/yr | Carbon Sequestration¦CCS | CCS potential | na | 2100 | 1.3289 | Carbon Sequestration¦CCS
Median | Net Zero 2050 | FIN | Carbon Sequestration¦CCS | Mt CO2/yr | Carbon Sequestration¦CCS | CCS potential | na | 2100 | 4.1702 | Carbon Sequestration¦CCS
Median | Below 2°C | FIN | Emissions¦CO2 | Mt CO2/yr | Emissions¦CO2 | scenarios - CO2 abatement | CO2 | 2020 | 19.9531 | Emissions¦CO2
Median | Current Policies | FIN | Emissions¦CO2 | Mt CO2/yr | Emissions¦CO2 | scenarios - CO2 abatement | CO2 | 2020 | 19.9112 | Emissions¦CO2
Median | Delayed transition | FIN | Emissions¦CO2 | Mt CO2/yr | Emissions¦CO2 | scenarios - CO2 abatement | CO2 | 2020 | 19.9584 | Emissions¦CO2
Median | Fragmented World | FIN | Emissions¦CO2 | Mt CO2/yr | Emissions¦CO2 | scenarios - CO2 abatement | CO2 | 2020 | 20.0825 | Emissions¦CO2
Median | Low demand | FIN | Emissions¦CO2 | Mt CO2/yr | Emissions¦CO2 | scenarios - CO2 abatement | CO2 | 2020 | 19.5827 | Emissions¦CO2
Median | Nationally Determined Contributions (NDCs) | FIN | Emissions¦CO2 | Mt CO2/yr | Emissions¦CO2 | scenarios - CO2 abatement | CO2 | 2020 | 19.9993 | Emissions¦CO2
Median | Net Zero 2050 | FIN | Emissions¦CO2 | Mt CO2/yr | Emissions¦CO2 | scenarios - CO2 abatement | CO2 | 2020 | 19.9306 | Emissions¦CO2
Median | Below 2°C | FIN | Emissions¦CO2 | Mt CO2/yr | Emissions¦CO2 | scenarios - CO2 abatement | CO2 | 2025 | -1.6159 | Emissions¦CO2
Median | Current Policies | FIN | Emissions¦CO2 | Mt CO2/yr | Emissions¦CO2 | scenarios - CO2 abatement | CO2 | 2025 | -2.9392 | Emissions¦CO2
Median | Delayed transition | FIN | Emissions¦CO2 | Mt CO2/yr | Emissions¦CO2 | scenarios - CO2 abatement | CO2 | 2025 | -0.29915 | Emissions¦CO2
Median | Fragmented World | FIN | Emissions¦CO2 | Mt CO2/yr | Emissions¦CO2 | scenarios - CO2 abatement | CO2 | 2025 | -1.5314 | Emissions¦CO2
Median | Low demand | FIN | Emissions¦CO2 | Mt CO2/yr | Emissions¦CO2 | scenarios - CO2 abatement | CO2 | 2025 | -2.8182 | Emissions¦CO2
Median | Nationally Determined Contributions (NDCs) | FIN | Emissions¦CO2 | Mt CO2/yr | Emissions¦CO2 | scenarios - CO2 abatement | CO2 | 2025 | -3.2584 | Emissions¦CO2
Median | Net Zero 2050 | FIN | Emissions¦CO2 | Mt CO2/yr | Emissions¦CO2 | scenarios - CO2 abatement | CO2 | 2025 | -2.5881 | Emissions¦CO2
Median | Below 2°C | FIN | Emissions¦CO2 | Mt CO2/yr | Emissions¦CO2 | scenarios - CO2 abatement | CO2 | 2030 | -9.7753 | Emissions¦CO2
Median | Current Policies | FIN | Emissions¦CO2 | Mt CO2/yr | Emissions¦CO2 | scenarios - CO2 abatement | CO2 | 2030 | -9.5435 | Emissions¦CO2
Median | Delayed transition | FIN | Emissions¦CO2 | Mt CO2/yr | Emissions¦CO2 | scenarios - CO2 abatement | CO2 | 2030 | -4.0795 | Emissions¦CO2
Median | Fragmented World | FIN | Emissions¦CO2 | Mt CO2/yr | Emissions¦CO2 | scenarios - CO2 abatement | CO2 | 2030 | -6.6974 | Emissions¦CO2
Median | Low demand | FIN | Emissions¦CO2 | Mt CO2/yr | Emissions¦CO2 | scenarios - CO2 abatement | CO2 | 2030 | -19.6039 | Emissions¦CO2
Median | Nationally Determined Contributions (NDCs) | FIN | Emissions¦CO2 | Mt CO2/yr | Emissions¦CO2 | scenarios - CO2 abatement | CO2 | 2030 | -13.7849 | Emissions¦CO2
Median | Net Zero 2050 | FIN | Emissions¦CO2 | Mt CO2/yr | Emissions¦CO2 | scenarios - CO2 abatement | CO2 | 2030 | -18.1133 | Emissions¦CO2
Median | Below 2°C | FIN | Emissions¦CO2 | Mt CO2/yr | Emissions¦CO2 | scenarios - CO2 abatement | CO2 | 2035 | -17.0634 | Emissions¦CO2
Median | Current Policies | FIN | Emissions¦CO2 | Mt CO2/yr | Emissions¦CO2 | scenarios - CO2 abatement | CO2 | 2035 | -13.2426 | Emissions¦CO2
Median | Delayed transition | FIN | Emissions¦CO2 | Mt CO2/yr | Emissions¦CO2 | scenarios - CO2 abatement | CO2 | 2035 | -12.2241 | Emissions¦CO2
Median | Fragmented World | FIN | Emissions¦CO2 | Mt CO2/yr | Emissions¦CO2 | scenarios - CO2 abatement | CO2 | 2035 | -13.3424 | Emissions¦CO2
Median | Low demand | FIN | Emissions¦CO2 | Mt CO2/yr | Emissions¦CO2 | scenarios - CO2 abatement | CO2 | 2035 | -24.5694 | Emissions¦CO2
Median | Nationally Determined Contributions (NDCs) | FIN | Emissions¦CO2 | Mt CO2/yr | Emissions¦CO2 | scenarios - CO2 abatement | CO2 | 2035 | -21.7931 | Emissions¦CO2
Median | Net Zero 2050 | FIN | Emissions¦CO2 | Mt CO2/yr | Emissions¦CO2 | scenarios - CO2 abatement | CO2 | 2035 | -27.9325 | Emissions¦CO2
Median | Below 2°C | FIN | Emissions¦CO2 | Mt CO2/yr | Emissions¦CO2 | scenarios - CO2 abatement | CO2 | 2040 | -24.0279 | Emissions¦CO2
Median | Current Policies | FIN | Emissions¦CO2 | Mt CO2/yr | Emissions¦CO2 | scenarios - CO2 abatement | CO2 | 2040 | -15.6091 | Emissions¦CO2
Median | Delayed transition | FIN | Emissions¦CO2 | Mt CO2/yr | Emissions¦CO2 | scenarios - CO2 abatement | CO2 | 2040 | -30.0643 | Emissions¦CO2
Median | Fragmented World | FIN | Emissions¦CO2 | Mt CO2/yr | Emissions¦CO2 | scenarios - CO2 abatement | CO2 | 2040 | -27.7994 | Emissions¦CO2
Median | Low demand | FIN | Emissions¦CO2 | Mt CO2/yr | Emissions¦CO2 | scenarios - CO2 abatement | CO2 | 2040 | -26.6842 | Emissions¦CO2
Median | Nationally Determined Contributions (NDCs) | FIN | Emissions¦CO2 | Mt CO2/yr | Emissions¦CO2 | scenarios - CO2 abatement | CO2 | 2040 | -29.194 | Emissions¦CO2
Median | Net Zero 2050 | FIN | Emissions¦CO2 | Mt CO2/yr | Emissions¦CO2 | scenarios - CO2 abatement | CO2 | 2040 | -34.4039 | Emissions¦CO2
Median | Below 2°C | FIN | Emissions¦CO2 | Mt CO2/yr | Emissions¦CO2 | scenarios - CO2 abatement | CO2 | 2045 | -26.0208 | Emissions¦CO2
Median | Current Policies | FIN | Emissions¦CO2 | Mt CO2/yr | Emissions¦CO2 | scenarios - CO2 abatement | CO2 | 2045 | -14.6063 | Emissions¦CO2
Median | Delayed transition | FIN | Emissions¦CO2 | Mt CO2/yr | Emissions¦CO2 | scenarios - CO2 abatement | CO2 | 2045 | -38.5346 | Emissions¦CO2
Median | Fragmented World | FIN | Emissions¦CO2 | Mt CO2/yr | Emissions¦CO2 | scenarios - CO2 abatement | CO2 | 2045 | -33.6863 | Emissions¦CO2
Median | Low demand | FIN | Emissions¦CO2 | Mt CO2/yr | Emissions¦CO2 | scenarios - CO2 abatement | CO2 | 2045 | -27.1551 | Emissions¦CO2
Median | Nationally Determined Contributions (NDCs) | FIN | Emissions¦CO2 | Mt CO2/yr | Emissions¦CO2 | scenarios - CO2 abatement | CO2 | 2045 | -32.8 | Emissions¦CO2
Median | Net Zero 2050 | FIN | Emissions¦CO2 | Mt CO2/yr | Emissions¦CO2 | scenarios - CO2 abatement | CO2 | 2045 | -32.5842 | Emissions¦CO2
Median | Below 2°C | FIN | Emissions¦CO2 | Mt CO2/yr | Emissions¦CO2 | scenarios - CO2 abatement | CO2 | 2050 | -26.1199 | Emissions¦CO2
Median | Current Policies | FIN | Emissions¦CO2 | Mt CO2/yr | Emissions¦CO2 | scenarios - CO2 abatement | CO2 | 2050 | -18.949 | Emissions¦CO2
Median | Delayed transition | FIN | Emissions¦CO2 | Mt CO2/yr | Emissions¦CO2 | scenarios - CO2 abatement | CO2 | 2050 | -39.4406 | Emissions¦CO2
Median | Fragmented World | FIN | Emissions¦CO2 | Mt CO2/yr | Emissions¦CO2 | scenarios - CO2 abatement | CO2 | 2050 | -36.7625 | Emissions¦CO2
Median | Low demand | FIN | Emissions¦CO2 | Mt CO2/yr | Emissions¦CO2 | scenarios - CO2 abatement | CO2 | 2050 | -24.3233 | Emissions¦CO2
Median | Nationally Determined Contributions (NDCs) | FIN | Emissions¦CO2 | Mt CO2/yr | Emissions¦CO2 | scenarios - CO2 abatement | CO2 | 2050 | -35.0147 | Emissions¦CO2
Median | Net Zero 2050 | FIN | Emissions¦CO2 | Mt CO2/yr | Emissions¦CO2 | scenarios - CO2 abatement | CO2 | 2050 | -28.2757 | Emissions¦CO2
Median | Below 2°C | FIN | Emissions¦CO2 | Mt CO2/yr | Emissions¦CO2 | scenarios - CO2 abatement | CO2 | 2055 | -23.0442 | Emissions¦CO2
Median | Current Policies | FIN | Emissions¦CO2 | Mt CO2/yr | Emissions¦CO2 | scenarios - CO2 abatement | CO2 | 2055 | -20.8241 | Emissions¦CO2
Median | Delayed transition | FIN | Emissions¦CO2 | Mt CO2/yr | Emissions¦CO2 | scenarios - CO2 abatement | CO2 | 2055 | -35.4142 | Emissions¦CO2
Median | Fragmented World | FIN | Emissions¦CO2 | Mt CO2/yr | Emissions¦CO2 | scenarios - CO2 abatement | CO2 | 2055 | -33.5236 | Emissions¦CO2
Median | Low demand | FIN | Emissions¦CO2 | Mt CO2/yr | Emissions¦CO2 | scenarios - CO2 abatement | CO2 | 2055 | -23.3529 | Emissions¦CO2
Median | Nationally Determined Contributions (NDCs) | FIN | Emissions¦CO2 | Mt CO2/yr | Emissions¦CO2 | scenarios - CO2 abatement | CO2 | 2055 | -30.8701 | Emissions¦CO2
Median | Net Zero 2050 | FIN | Emissions¦CO2 | Mt CO2/yr | Emissions¦CO2 | scenarios - CO2 abatement | CO2 | 2055 | -25.5542 | Emissions¦CO2
Median | Below 2°C | FIN | Emissions¦CO2 | Mt CO2/yr | Emissions¦CO2 | scenarios - CO2 abatement | CO2 | 2060 | -19.9713 | Emissions¦CO2
Median | Current Policies | FIN | Emissions¦CO2 | Mt CO2/yr | Emissions¦CO2 | scenarios - CO2 abatement | CO2 | 2060 | -21.4899 | Emissions¦CO2
Median | Delayed transition | FIN | Emissions¦CO2 | Mt CO2/yr | Emissions¦CO2 | scenarios - CO2 abatement | CO2 | 2060 | -30.3847 | Emissions¦CO2
Median | Fragmented World | FIN | Emissions¦CO2 | Mt CO2/yr | Emissions¦CO2 | scenarios - CO2 abatement | CO2 | 2060 | -30.0167 | Emissions¦CO2
Median | Low demand | FIN | Emissions¦CO2 | Mt CO2/yr | Emissions¦CO2 | scenarios - CO2 abatement | CO2 | 2060 | -21.3339 | Emissions¦CO2
Median | Nationally Determined Contributions (NDCs) | FIN | Emissions¦CO2 | Mt CO2/yr | Emissions¦CO2 | scenarios - CO2 abatement | CO2 | 2060 | -27.6542 | Emissions¦CO2
Median | Net Zero 2050 | FIN | Emissions¦CO2 | Mt CO2/yr | Emissions¦CO2 | scenarios - CO2 abatement | CO2 | 2060 | -22.9368 | Emissions¦CO2
Median | Below 2°C | FIN | Emissions¦CO2 | Mt CO2/yr | Emissions¦CO2 | scenarios - CO2 abatement | CO2 | 2065 | -18.6894 | Emissions¦CO2
Median | Current Policies | FIN | Emissions¦CO2 | Mt CO2/yr | Emissions¦CO2 | scenarios - CO2 abatement | CO2 | 2065 | -21.7701 | Emissions¦CO2
Median | Delayed transition | FIN | Emissions¦CO2 | Mt CO2/yr | Emissions¦CO2 | scenarios - CO2 abatement | CO2 | 2065 | -28.4161 | Emissions¦CO2
Median | Fragmented World | FIN | Emissions¦CO2 | Mt CO2/yr | Emissions¦CO2 | scenarios - CO2 abatement | CO2 | 2065 | -27.5687 | Emissions¦CO2
Median | Low demand | FIN | Emissions¦CO2 | Mt CO2/yr | Emissions¦CO2 | scenarios - CO2 abatement | CO2 | 2065 | -13.718 | Emissions¦CO2
Median | Nationally Determined Contributions (NDCs) | FIN | Emissions¦CO2 | Mt CO2/yr | Emissions¦CO2 | scenarios - CO2 abatement | CO2 | 2065 | -25.2456 | Emissions¦CO2
Median | Net Zero 2050 | FIN | Emissions¦CO2 | Mt CO2/yr | Emissions¦CO2 | scenarios - CO2 abatement | CO2 | 2065 | -14.1309 | Emissions¦CO2
Median | Below 2°C | FIN | Emissions¦CO2 | Mt CO2/yr | Emissions¦CO2 | scenarios - CO2 abatement | CO2 | 2070 | -17.4352 | Emissions¦CO2
Median | Current Policies | FIN | Emissions¦CO2 | Mt CO2/yr | Emissions¦CO2 | scenarios - CO2 abatement | CO2 | 2070 | -21.9717 | Emissions¦CO2
Median | Delayed transition | FIN | Emissions¦CO2 | Mt CO2/yr | Emissions¦CO2 | scenarios - CO2 abatement | CO2 | 2070 | -26.2895 | Emissions¦CO2
Median | Fragmented World | FIN | Emissions¦CO2 | Mt CO2/yr | Emissions¦CO2 | scenarios - CO2 abatement | CO2 | 2070 | -25.1248 | Emissions¦CO2
Median | Low demand | FIN | Emissions¦CO2 | Mt CO2/yr | Emissions¦CO2 | scenarios - CO2 abatement | CO2 | 2070 | -6.149 | Emissions¦CO2
Median | Nationally Determined Contributions (NDCs) | FIN | Emissions¦CO2 | Mt CO2/yr | Emissions¦CO2 | scenarios - CO2 abatement | CO2 | 2070 | -22.7681 | Emissions¦CO2
Median | Net Zero 2050 | FIN | Emissions¦CO2 | Mt CO2/yr | Emissions¦CO2 | scenarios - CO2 abatement | CO2 | 2070 | -5.3388 | Emissions¦CO2
Median | Below 2°C | FIN | Emissions¦CO2 | Mt CO2/yr | Emissions¦CO2 | scenarios - CO2 abatement | CO2 | 2075 | -16.1415 | Emissions¦CO2
Median | Current Policies | FIN | Emissions¦CO2 | Mt CO2/yr | Emissions¦CO2 | scenarios - CO2 abatement | CO2 | 2075 | -25.0973 | Emissions¦CO2
Median | Delayed transition | FIN | Emissions¦CO2 | Mt CO2/yr | Emissions¦CO2 | scenarios - CO2 abatement | CO2 | 2075 | -23.5348 | Emissions¦CO2
Median | Fragmented World | FIN | Emissions¦CO2 | Mt CO2/yr | Emissions¦CO2 | scenarios - CO2 abatement | CO2 | 2075 | -26.7817 | Emissions¦CO2
Median | Low demand | FIN | Emissions¦CO2 | Mt CO2/yr | Emissions¦CO2 | scenarios - CO2 abatement | CO2 | 2075 | -13.2668 | Emissions¦CO2
Median | Nationally Determined Contributions (NDCs) | FIN | Emissions¦CO2 | Mt CO2/yr | Emissions¦CO2 | scenarios - CO2 abatement | CO2 | 2075 | -24.1461 | Emissions¦CO2
Median | Net Zero 2050 | FIN | Emissions¦CO2 | Mt CO2/yr | Emissions¦CO2 | scenarios - CO2 abatement | CO2 | 2075 | -11.4426 | Emissions¦CO2
Median | Below 2°C | FIN | Emissions¦CO2 | Mt CO2/yr | Emissions¦CO2 | scenarios - CO2 abatement | CO2 | 2080 | -14.8367 | Emissions¦CO2
Median | Current Policies | FIN | Emissions¦CO2 | Mt CO2/yr | Emissions¦CO2 | scenarios - CO2 abatement | CO2 | 2080 | -28.0262 | Emissions¦CO2
Median | Delayed transition | FIN | Emissions¦CO2 | Mt CO2/yr | Emissions¦CO2 | scenarios - CO2 abatement | CO2 | 2080 | -20.8329 | Emissions¦CO2
Median | Fragmented World | FIN | Emissions¦CO2 | Mt CO2/yr | Emissions¦CO2 | scenarios - CO2 abatement | CO2 | 2080 | -28.3997 | Emissions¦CO2
Median | Low demand | FIN | Emissions¦CO2 | Mt CO2/yr | Emissions¦CO2 | scenarios - CO2 abatement | CO2 | 2080 | -20.3987 | Emissions¦CO2
Median | Nationally Determined Contributions (NDCs) | FIN | Emissions¦CO2 | Mt CO2/yr | Emissions¦CO2 | scenarios - CO2 abatement | CO2 | 2080 | -25.5316 | Emissions¦CO2
Median | Net Zero 2050 | FIN | Emissions¦CO2 | Mt CO2/yr | Emissions¦CO2 | scenarios - CO2 abatement | CO2 | 2080 | -17.9897 | Emissions¦CO2
Median | Below 2°C | FIN | Emissions¦CO2 | Mt CO2/yr | Emissions¦CO2 | scenarios - CO2 abatement | CO2 | 2085 | -15.0293 | Emissions¦CO2
Median | Current Policies | FIN | Emissions¦CO2 | Mt CO2/yr | Emissions¦CO2 | scenarios - CO2 abatement | CO2 | 2085 | -26.7757 | Emissions¦CO2
Median | Delayed transition | FIN | Emissions¦CO2 | Mt CO2/yr | Emissions¦CO2 | scenarios - CO2 abatement | CO2 | 2085 | -19.4914 | Emissions¦CO2
Median | Fragmented World | FIN | Emissions¦CO2 | Mt CO2/yr | Emissions¦CO2 | scenarios - CO2 abatement | CO2 | 2085 | -27.3751 | Emissions¦CO2
Median | Low demand | FIN | Emissions¦CO2 | Mt CO2/yr | Emissions¦CO2 | scenarios - CO2 abatement | CO2 | 2085 | -16.1829 | Emissions¦CO2
Median | Nationally Determined Contributions (NDCs) | FIN | Emissions¦CO2 | Mt CO2/yr | Emissions¦CO2 | scenarios - CO2 abatement | CO2 | 2085 | -24.3059 | Emissions¦CO2
Median | Net Zero 2050 | FIN | Emissions¦CO2 | Mt CO2/yr | Emissions¦CO2 | scenarios - CO2 abatement | CO2 | 2085 | -13.8341 | Emissions¦CO2
Median | Below 2°C | FIN | Emissions¦CO2 | Mt CO2/yr | Emissions¦CO2 | scenarios - CO2 abatement | CO2 | 2090 | -15.224 | Emissions¦CO2
Median | Current Policies | FIN | Emissions¦CO2 | Mt CO2/yr | Emissions¦CO2 | scenarios - CO2 abatement | CO2 | 2090 | -25.4295 | Emissions¦CO2
Median | Delayed transition | FIN | Emissions¦CO2 | Mt CO2/yr | Emissions¦CO2 | scenarios - CO2 abatement | CO2 | 2090 | -18.2741 | Emissions¦CO2
Median | Fragmented World | FIN | Emissions¦CO2 | Mt CO2/yr | Emissions¦CO2 | scenarios - CO2 abatement | CO2 | 2090 | -26.3672 | Emissions¦CO2
Median | Low demand | FIN | Emissions¦CO2 | Mt CO2/yr | Emissions¦CO2 | scenarios - CO2 abatement | CO2 | 2090 | -11.9728 | Emissions¦CO2
Median | Nationally Determined Contributions (NDCs) | FIN | Emissions¦CO2 | Mt CO2/yr | Emissions¦CO2 | scenarios - CO2 abatement | CO2 | 2090 | -23.0629 | Emissions¦CO2
Median | Net Zero 2050 | FIN | Emissions¦CO2 | Mt CO2/yr | Emissions¦CO2 | scenarios - CO2 abatement | CO2 | 2090 | -9.7054 | Emissions¦CO2
Median | Below 2°C | FIN | Emissions¦CO2 | Mt CO2/yr | Emissions¦CO2 | scenarios - CO2 abatement | CO2 | 2095 | -9.655 | Emissions¦CO2
Median | Current Policies | FIN | Emissions¦CO2 | Mt CO2/yr | Emissions¦CO2 | scenarios - CO2 abatement | CO2 | 2095 | -18.0046 | Emissions¦CO2
Median | Delayed transition | FIN | Emissions¦CO2 | Mt CO2/yr | Emissions¦CO2 | scenarios - CO2 abatement | CO2 | 2095 | -12.3148 | Emissions¦CO2
Median | Fragmented World | FIN | Emissions¦CO2 | Mt CO2/yr | Emissions¦CO2 | scenarios - CO2 abatement | CO2 | 2095 | -18.0131 | Emissions¦CO2
Median | Low demand | FIN | Emissions¦CO2 | Mt CO2/yr | Emissions¦CO2 | scenarios - CO2 abatement | CO2 | 2095 | -15.0907 | Emissions¦CO2
Median | Nationally Determined Contributions (NDCs) | FIN | Emissions¦CO2 | Mt CO2/yr | Emissions¦CO2 | scenarios - CO2 abatement | CO2 | 2095 | -14.8598 | Emissions¦CO2
Median | Net Zero 2050 | FIN | Emissions¦CO2 | Mt CO2/yr | Emissions¦CO2 | scenarios - CO2 abatement | CO2 | 2095 | -12.8036 | Emissions¦CO2
Median | Below 2°C | FIN | Emissions¦CO2 | Mt CO2/yr | Emissions¦CO2 | scenarios - CO2 abatement | CO2 | 2100 | -4.0961 | Emissions¦CO2
Median | Current Policies | FIN | Emissions¦CO2 | Mt CO2/yr | Emissions¦CO2 | scenarios - CO2 abatement | CO2 | 2100 | -10.248 | Emissions¦CO2
Median | Delayed transition | FIN | Emissions¦CO2 | Mt CO2/yr | Emissions¦CO2 | scenarios - CO2 abatement | CO2 | 2100 | -6.4673 | Emissions¦CO2
Median | Fragmented World | FIN | Emissions¦CO2 | Mt CO2/yr | Emissions¦CO2 | scenarios - CO2 abatement | CO2 | 2100 | -9.6444 | Emissions¦CO2
Median | Low demand | FIN | Emissions¦CO2 | Mt CO2/yr | Emissions¦CO2 | scenarios - CO2 abatement | CO2 | 2100 | -18.1978 | Emissions¦CO2
Median | Nationally Determined Contributions (NDCs) | FIN | Emissions¦CO2 | Mt CO2/yr | Emissions¦CO2 | scenarios - CO2 abatement | CO2 | 2100 | -6.6009 | Emissions¦CO2
Median | Net Zero 2050 | FIN | Emissions¦CO2 | Mt CO2/yr | Emissions¦CO2 | scenarios - CO2 abatement | CO2 | 2100 | -15.954 | Emissions¦CO2
Median | Below 2°C | FIN | Emissions¦CO2¦Energy | Mt CO2/yr | Emissions¦CO2¦Energy | scenarios - CO2 abatement | CO2 | 2020 | 33.5514 | Emissions¦CO2¦Energy
Median | Current Policies | FIN | Emissions¦CO2¦Energy | Mt CO2/yr | Emissions¦CO2¦Energy | scenarios - CO2 abatement | CO2 | 2020 | 33.4767 | Emissions¦CO2¦Energy
Median | Delayed transition | FIN | Emissions¦CO2¦Energy | Mt CO2/yr | Emissions¦CO2¦Energy | scenarios - CO2 abatement | CO2 | 2020 | 33.5737 | Emissions¦CO2¦Energy
Median | Fragmented World | FIN | Emissions¦CO2¦Energy | Mt CO2/yr | Emissions¦CO2¦Energy | scenarios - CO2 abatement | CO2 | 2020 | 33.6689 | Emissions¦CO2¦Energy
Median | Low demand | FIN | Emissions¦CO2¦Energy | Mt CO2/yr | Emissions¦CO2¦Energy | scenarios - CO2 abatement | CO2 | 2020 | 33.1983 | Emissions¦CO2¦Energy
Median | Nationally Determined Contributions (NDCs) | FIN | Emissions¦CO2¦Energy | Mt CO2/yr | Emissions¦CO2¦Energy | scenarios - CO2 abatement | CO2 | 2020 | 33.5788 | Emissions¦CO2¦Energy
Median | Net Zero 2050 | FIN | Emissions¦CO2¦Energy | Mt CO2/yr | Emissions¦CO2¦Energy | scenarios - CO2 abatement | CO2 | 2020 | 33.5618 | Emissions¦CO2¦Energy
Median | Below 2°C | FIN | Emissions¦CO2¦Energy | Mt CO2/yr | Emissions¦CO2¦Energy | scenarios - CO2 abatement | CO2 | 2025 | 25.6883 | Emissions¦CO2¦Energy
Median | Current Policies | FIN | Emissions¦CO2¦Energy | Mt CO2/yr | Emissions¦CO2¦Energy | scenarios - CO2 abatement | CO2 | 2025 | 26.4224 | Emissions¦CO2¦Energy
Median | Delayed transition | FIN | Emissions¦CO2¦Energy | Mt CO2/yr | Emissions¦CO2¦Energy | scenarios - CO2 abatement | CO2 | 2025 | 26.1988 | Emissions¦CO2¦Energy
Median | Fragmented World | FIN | Emissions¦CO2¦Energy | Mt CO2/yr | Emissions¦CO2¦Energy | scenarios - CO2 abatement | CO2 | 2025 | 26.3965 | Emissions¦CO2¦Energy
Median | Low demand | FIN | Emissions¦CO2¦Energy | Mt CO2/yr | Emissions¦CO2¦Energy | scenarios - CO2 abatement | CO2 | 2025 | 24.8103 | Emissions¦CO2¦Energy
Median | Nationally Determined Contributions (NDCs) | FIN | Emissions¦CO2¦Energy | Mt CO2/yr | Emissions¦CO2¦Energy | scenarios - CO2 abatement | CO2 | 2025 | 25.4186 | Emissions¦CO2¦Energy
Median | Net Zero 2050 | FIN | Emissions¦CO2¦Energy | Mt CO2/yr | Emissions¦CO2¦Energy | scenarios - CO2 abatement | CO2 | 2025 | 24.9113 | Emissions¦CO2¦Energy
Median | Below 2°C | FIN | Emissions¦CO2¦Energy | Mt CO2/yr | Emissions¦CO2¦Energy | scenarios - CO2 abatement | CO2 | 2030 | 20.7593 | Emissions¦CO2¦Energy
Median | Current Policies | FIN | Emissions¦CO2¦Energy | Mt CO2/yr | Emissions¦CO2¦Energy | scenarios - CO2 abatement | CO2 | 2030 | 25.8461 | Emissions¦CO2¦Energy
Median | Delayed transition | FIN | Emissions¦CO2¦Energy | Mt CO2/yr | Emissions¦CO2¦Energy | scenarios - CO2 abatement | CO2 | 2030 | 25.7955 | Emissions¦CO2¦Energy
Median | Fragmented World | FIN | Emissions¦CO2¦Energy | Mt CO2/yr | Emissions¦CO2¦Energy | scenarios - CO2 abatement | CO2 | 2030 | 25.8548 | Emissions¦CO2¦Energy
Median | Low demand | FIN | Emissions¦CO2¦Energy | Mt CO2/yr | Emissions¦CO2¦Energy | scenarios - CO2 abatement | CO2 | 2030 | 12.2884 | Emissions¦CO2¦Energy
Median | Nationally Determined Contributions (NDCs) | FIN | Emissions¦CO2¦Energy | Mt CO2/yr | Emissions¦CO2¦Energy | scenarios - CO2 abatement | CO2 | 2030 | 19.2664 | Emissions¦CO2¦Energy
Median | Net Zero 2050 | FIN | Emissions¦CO2¦Energy | Mt CO2/yr | Emissions¦CO2¦Energy | scenarios - CO2 abatement | CO2 | 2030 | 13.144 | Emissions¦CO2¦Energy
Median | Below 2°C | FIN | Emissions¦CO2¦Energy | Mt CO2/yr | Emissions¦CO2¦Energy | scenarios - CO2 abatement | CO2 | 2035 | 14.1184 | Emissions¦CO2¦Energy
Median | Current Policies | FIN | Emissions¦CO2¦Energy | Mt CO2/yr | Emissions¦CO2¦Energy | scenarios - CO2 abatement | CO2 | 2035 | 23.3839 | Emissions¦CO2¦Energy
Median | Delayed transition | FIN | Emissions¦CO2¦Energy | Mt CO2/yr | Emissions¦CO2¦Energy | scenarios - CO2 abatement | CO2 | 2035 | 20.2042 | Emissions¦CO2¦Energy
Median | Fragmented World | FIN | Emissions¦CO2¦Energy | Mt CO2/yr | Emissions¦CO2¦Energy | scenarios - CO2 abatement | CO2 | 2035 | 23.2302 | Emissions¦CO2¦Energy
Median | Low demand | FIN | Emissions¦CO2¦Energy | Mt CO2/yr | Emissions¦CO2¦Energy | scenarios - CO2 abatement | CO2 | 2035 | 5.0457 | Emissions¦CO2¦Energy
Median | Nationally Determined Contributions (NDCs) | FIN | Emissions¦CO2¦Energy | Mt CO2/yr | Emissions¦CO2¦Energy | scenarios - CO2 abatement | CO2 | 2035 | 13.2181 | Emissions¦CO2¦Energy
Median | Net Zero 2050 | FIN | Emissions¦CO2¦Energy | Mt CO2/yr | Emissions¦CO2¦Energy | scenarios - CO2 abatement | CO2 | 2035 | 1.1567 | Emissions¦CO2¦Energy
Median | Below 2°C | FIN | Emissions¦CO2¦Energy | Mt CO2/yr | Emissions¦CO2¦Energy | scenarios - CO2 abatement | CO2 | 2040 | 7.8975 | Emissions¦CO2¦Energy
Median | Current Policies | FIN | Emissions¦CO2¦Energy | Mt CO2/yr | Emissions¦CO2¦Energy | scenarios - CO2 abatement | CO2 | 2040 | 22.696 | Emissions¦CO2¦Energy
Median | Delayed transition | FIN | Emissions¦CO2¦Energy | Mt CO2/yr | Emissions¦CO2¦Energy | scenarios - CO2 abatement | CO2 | 2040 | 3.9239 | Emissions¦CO2¦Energy
Median | Fragmented World | FIN | Emissions¦CO2¦Energy | Mt CO2/yr | Emissions¦CO2¦Energy | scenarios - CO2 abatement | CO2 | 2040 | 10.5684 | Emissions¦CO2¦Energy
Median | Low demand | FIN | Emissions¦CO2¦Energy | Mt CO2/yr | Emissions¦CO2¦Energy | scenarios - CO2 abatement | CO2 | 2040 | -0.0253 | Emissions¦CO2¦Energy
Median | Nationally Determined Contributions (NDCs) | FIN | Emissions¦CO2¦Energy | Mt CO2/yr | Emissions¦CO2¦Energy | scenarios - CO2 abatement | CO2 | 2040 | 7.7203 | Emissions¦CO2¦Energy
Median | Net Zero 2050 | FIN | Emissions¦CO2¦Energy | Mt CO2/yr | Emissions¦CO2¦Energy | scenarios - CO2 abatement | CO2 | 2040 | -8.5149 | Emissions¦CO2¦Energy
Median | Below 2°C | FIN | Emissions¦CO2¦Energy | Mt CO2/yr | Emissions¦CO2¦Energy | scenarios - CO2 abatement | CO2 | 2045 | 3.6834 | Emissions¦CO2¦Energy
Median | Current Policies | FIN | Emissions¦CO2¦Energy | Mt CO2/yr | Emissions¦CO2¦Energy | scenarios - CO2 abatement | CO2 | 2045 | 25.492 | Emissions¦CO2¦Energy
Median | Delayed transition | FIN | Emissions¦CO2¦Energy | Mt CO2/yr | Emissions¦CO2¦Energy | scenarios - CO2 abatement | CO2 | 2045 | -6.0129 | Emissions¦CO2¦Energy
Median | Fragmented World | FIN | Emissions¦CO2¦Energy | Mt CO2/yr | Emissions¦CO2¦Energy | scenarios - CO2 abatement | CO2 | 2045 | 5.7081 | Emissions¦CO2¦Energy
Median | Low demand | FIN | Emissions¦CO2¦Energy | Mt CO2/yr | Emissions¦CO2¦Energy | scenarios - CO2 abatement | CO2 | 2045 | -3.3219 | Emissions¦CO2¦Energy
Median | Nationally Determined Contributions (NDCs) | FIN | Emissions¦CO2¦Energy | Mt CO2/yr | Emissions¦CO2¦Energy | scenarios - CO2 abatement | CO2 | 2045 | 4.5846 | Emissions¦CO2¦Energy
Median | Net Zero 2050 | FIN | Emissions¦CO2¦Energy | Mt CO2/yr | Emissions¦CO2¦Energy | scenarios - CO2 abatement | CO2 | 2045 | -10.2742 | Emissions¦CO2¦Energy
Median | Below 2°C | FIN | Emissions¦CO2¦Energy | Mt CO2/yr | Emissions¦CO2¦Energy | scenarios - CO2 abatement | CO2 | 2050 | 1.151 | Emissions¦CO2¦Energy
Median | Current Policies | FIN | Emissions¦CO2¦Energy | Mt CO2/yr | Emissions¦CO2¦Energy | scenarios - CO2 abatement | CO2 | 2050 | 22.9655 | Emissions¦CO2¦Energy
Median | Delayed transition | FIN | Emissions¦CO2¦Energy | Mt CO2/yr | Emissions¦CO2¦Energy | scenarios - CO2 abatement | CO2 | 2050 | -8.746 | Emissions¦CO2¦Energy
Median | Fragmented World | FIN | Emissions¦CO2¦Energy | Mt CO2/yr | Emissions¦CO2¦Energy | scenarios - CO2 abatement | CO2 | 2050 | 3.0044 | Emissions¦CO2¦Energy
Median | Low demand | FIN | Emissions¦CO2¦Energy | Mt CO2/yr | Emissions¦CO2¦Energy | scenarios - CO2 abatement | CO2 | 2050 | -3.683 | Emissions¦CO2¦Energy
Median | Nationally Determined Contributions (NDCs) | FIN | Emissions¦CO2¦Energy | Mt CO2/yr | Emissions¦CO2¦Energy | scenarios - CO2 abatement | CO2 | 2050 | 2.7432 | Emissions¦CO2¦Energy
Median | Net Zero 2050 | FIN | Emissions¦CO2¦Energy | Mt CO2/yr | Emissions¦CO2¦Energy | scenarios - CO2 abatement | CO2 | 2050 | -10.0141 | Emissions¦CO2¦Energy
Median | Below 2°C | FIN | Emissions¦CO2¦Energy | Mt CO2/yr | Emissions¦CO2¦Energy | scenarios - CO2 abatement | CO2 | 2055 | 0.18345 | Emissions¦CO2¦Energy
Median | Current Policies | FIN | Emissions¦CO2¦Energy | Mt CO2/yr | Emissions¦CO2¦Energy | scenarios - CO2 abatement | CO2 | 2055 | 19.8587 | Emissions¦CO2¦Energy
Median | Delayed transition | FIN | Emissions¦CO2¦Energy | Mt CO2/yr | Emissions¦CO2¦Energy | scenarios - CO2 abatement | CO2 | 2055 | -8.8124 | Emissions¦CO2¦Energy
Median | Fragmented World | FIN | Emissions¦CO2¦Energy | Mt CO2/yr | Emissions¦CO2¦Energy | scenarios - CO2 abatement | CO2 | 2055 | 2.0586 | Emissions¦CO2¦Energy
Median | Low demand | FIN | Emissions¦CO2¦Energy | Mt CO2/yr | Emissions¦CO2¦Energy | scenarios - CO2 abatement | CO2 | 2055 | -3.5087 | Emissions¦CO2¦Energy
Median | Nationally Determined Contributions (NDCs) | FIN | Emissions¦CO2¦Energy | Mt CO2/yr | Emissions¦CO2¦Energy | scenarios - CO2 abatement | CO2 | 2055 | 2.779 | Emissions¦CO2¦Energy
Median | Net Zero 2050 | FIN | Emissions¦CO2¦Energy | Mt CO2/yr | Emissions¦CO2¦Energy | scenarios - CO2 abatement | CO2 | 2055 | -8.9144 | Emissions¦CO2¦Energy
Median | Below 2°C | FIN | Emissions¦CO2¦Energy | Mt CO2/yr | Emissions¦CO2¦Energy | scenarios - CO2 abatement | CO2 | 2060 | -1.1925 | Emissions¦CO2¦Energy
Median | Current Policies | FIN | Emissions¦CO2¦Energy | Mt CO2/yr | Emissions¦CO2¦Energy | scenarios - CO2 abatement | CO2 | 2060 | 17.8694 | Emissions¦CO2¦Energy
Median | Delayed transition | FIN | Emissions¦CO2¦Energy | Mt CO2/yr | Emissions¦CO2¦Energy | scenarios - CO2 abatement | CO2 | 2060 | -8.5747 | Emissions¦CO2¦Energy
Median | Fragmented World | FIN | Emissions¦CO2¦Energy | Mt CO2/yr | Emissions¦CO2¦Energy | scenarios - CO2 abatement | CO2 | 2060 | 1.0672 | Emissions¦CO2¦Energy
Median | Low demand | FIN | Emissions¦CO2¦Energy | Mt CO2/yr | Emissions¦CO2¦Energy | scenarios - CO2 abatement | CO2 | 2060 | -3.2064 | Emissions¦CO2¦Energy
Median | Nationally Determined Contributions (NDCs) | FIN | Emissions¦CO2¦Energy | Mt CO2/yr | Emissions¦CO2¦Energy | scenarios - CO2 abatement | CO2 | 2060 | 1.5297 | Emissions¦CO2¦Energy
Median | Net Zero 2050 | FIN | Emissions¦CO2¦Energy | Mt CO2/yr | Emissions¦CO2¦Energy | scenarios - CO2 abatement | CO2 | 2060 | -8.1255 | Emissions¦CO2¦Energy
Median | Below 2°C | FIN | Emissions¦CO2¦Energy | Mt CO2/yr | Emissions¦CO2¦Energy | scenarios - CO2 abatement | CO2 | 2065 | -1.3293 | Emissions¦CO2¦Energy
Median | Current Policies | FIN | Emissions¦CO2¦Energy | Mt CO2/yr | Emissions¦CO2¦Energy | scenarios - CO2 abatement | CO2 | 2065 | 16.2323 | Emissions¦CO2¦Energy
Median | Delayed transition | FIN | Emissions¦CO2¦Energy | Mt CO2/yr | Emissions¦CO2¦Energy | scenarios - CO2 abatement | CO2 | 2065 | -8.3095 | Emissions¦CO2¦Energy
Median | Fragmented World | FIN | Emissions¦CO2¦Energy | Mt CO2/yr | Emissions¦CO2¦Energy | scenarios - CO2 abatement | CO2 | 2065 | 0.58935 | Emissions¦CO2¦Energy
Median | Low demand | FIN | Emissions¦CO2¦Energy | Mt CO2/yr | Emissions¦CO2¦Energy | scenarios - CO2 abatement | CO2 | 2065 | -3.1071 | Emissions¦CO2¦Energy
Median | Nationally Determined Contributions (NDCs) | FIN | Emissions¦CO2¦Energy | Mt CO2/yr | Emissions¦CO2¦Energy | scenarios - CO2 abatement | CO2 | 2065 | 1.0069 | Emissions¦CO2¦Energy
Median | Net Zero 2050 | FIN | Emissions¦CO2¦Energy | Mt CO2/yr | Emissions¦CO2¦Energy | scenarios - CO2 abatement | CO2 | 2065 | -6.6825 | Emissions¦CO2¦Energy
Median | Below 2°C | FIN | Emissions¦CO2¦Energy | Mt CO2/yr | Emissions¦CO2¦Energy | scenarios - CO2 abatement | CO2 | 2070 | -1.4923 | Emissions¦CO2¦Energy
Median | Current Policies | FIN | Emissions¦CO2¦Energy | Mt CO2/yr | Emissions¦CO2¦Energy | scenarios - CO2 abatement | CO2 | 2070 | 14.6678 | Emissions¦CO2¦Energy
Median | Delayed transition | FIN | Emissions¦CO2¦Energy | Mt CO2/yr | Emissions¦CO2¦Energy | scenarios - CO2 abatement | CO2 | 2070 | -7.8846 | Emissions¦CO2¦Energy
Median | Fragmented World | FIN | Emissions¦CO2¦Energy | Mt CO2/yr | Emissions¦CO2¦Energy | scenarios - CO2 abatement | CO2 | 2070 | 0.1091 | Emissions¦CO2¦Energy
Median | Low demand | FIN | Emissions¦CO2¦Energy | Mt CO2/yr | Emissions¦CO2¦Energy | scenarios - CO2 abatement | CO2 | 2070 | -3.0476 | Emissions¦CO2¦Energy
Median | Nationally Determined Contributions (NDCs) | FIN | Emissions¦CO2¦Energy | Mt CO2/yr | Emissions¦CO2¦Energy | scenarios - CO2 abatement | CO2 | 2070 | 0.5544 | Emissions¦CO2¦Energy
Median | Net Zero 2050 | FIN | Emissions¦CO2¦Energy | Mt CO2/yr | Emissions¦CO2¦Energy | scenarios - CO2 abatement | CO2 | 2070 | -5.2493 | Emissions¦CO2¦Energy
Median | Below 2°C | FIN | Emissions¦CO2¦Energy | Mt CO2/yr | Emissions¦CO2¦Energy | scenarios - CO2 abatement | CO2 | 2075 | -1.6019 | Emissions¦CO2¦Energy
Median | Current Policies | FIN | Emissions¦CO2¦Energy | Mt CO2/yr | Emissions¦CO2¦Energy | scenarios - CO2 abatement | CO2 | 2075 | 13.0369 | Emissions¦CO2¦Energy
Median | Delayed transition | FIN | Emissions¦CO2¦Energy | Mt CO2/yr | Emissions¦CO2¦Energy | scenarios - CO2 abatement | CO2 | 2075 | -6.7296 | Emissions¦CO2¦Energy
Median | Fragmented World | FIN | Emissions¦CO2¦Energy | Mt CO2/yr | Emissions¦CO2¦Energy | scenarios - CO2 abatement | CO2 | 2075 | -0.05635 | Emissions¦CO2¦Energy
Median | Low demand | FIN | Emissions¦CO2¦Energy | Mt CO2/yr | Emissions¦CO2¦Energy | scenarios - CO2 abatement | CO2 | 2075 | -3.1881 | Emissions¦CO2¦Energy
Median | Nationally Determined Contributions (NDCs) | FIN | Emissions¦CO2¦Energy | Mt CO2/yr | Emissions¦CO2¦Energy | scenarios - CO2 abatement | CO2 | 2075 | 0.60855 | Emissions¦CO2¦Energy
Median | Net Zero 2050 | FIN | Emissions¦CO2¦Energy | Mt CO2/yr | Emissions¦CO2¦Energy | scenarios - CO2 abatement | CO2 | 2075 | -4.1955 | Emissions¦CO2¦Energy
Median | Below 2°C | FIN | Emissions¦CO2¦Energy | Mt CO2/yr | Emissions¦CO2¦Energy | scenarios - CO2 abatement | CO2 | 2080 | -1.7014 | Emissions¦CO2¦Energy
Median | Current Policies | FIN | Emissions¦CO2¦Energy | Mt CO2/yr | Emissions¦CO2¦Energy | scenarios - CO2 abatement | CO2 | 2080 | 11.6 | Emissions¦CO2¦Energy
Median | Delayed transition | FIN | Emissions¦CO2¦Energy | Mt CO2/yr | Emissions¦CO2¦Energy | scenarios - CO2 abatement | CO2 | 2080 | -5.6254 | Emissions¦CO2¦Energy
Median | Fragmented World | FIN | Emissions¦CO2¦Energy | Mt CO2/yr | Emissions¦CO2¦Energy | scenarios - CO2 abatement | CO2 | 2080 | -0.1801 | Emissions¦CO2¦Energy
Median | Low demand | FIN | Emissions¦CO2¦Energy | Mt CO2/yr | Emissions¦CO2¦Energy | scenarios - CO2 abatement | CO2 | 2080 | -3.3397 | Emissions¦CO2¦Energy
Median | Nationally Determined Contributions (NDCs) | FIN | Emissions¦CO2¦Energy | Mt CO2/yr | Emissions¦CO2¦Energy | scenarios - CO2 abatement | CO2 | 2080 | 0.65815 | Emissions¦CO2¦Energy
Median | Net Zero 2050 | FIN | Emissions¦CO2¦Energy | Mt CO2/yr | Emissions¦CO2¦Energy | scenarios - CO2 abatement | CO2 | 2080 | -3.5817 | Emissions¦CO2¦Energy
Median | Below 2°C | FIN | Emissions¦CO2¦Energy | Mt CO2/yr | Emissions¦CO2¦Energy | scenarios - CO2 abatement | CO2 | 2085 | -1.8213 | Emissions¦CO2¦Energy
Median | Current Policies | FIN | Emissions¦CO2¦Energy | Mt CO2/yr | Emissions¦CO2¦Energy | scenarios - CO2 abatement | CO2 | 2085 | 10.0257 | Emissions¦CO2¦Energy
Median | Delayed transition | FIN | Emissions¦CO2¦Energy | Mt CO2/yr | Emissions¦CO2¦Energy | scenarios - CO2 abatement | CO2 | 2085 | -4.3528 | Emissions¦CO2¦Energy
Median | Fragmented World | FIN | Emissions¦CO2¦Energy | Mt CO2/yr | Emissions¦CO2¦Energy | scenarios - CO2 abatement | CO2 | 2085 | -0.45215 | Emissions¦CO2¦Energy
Median | Low demand | FIN | Emissions¦CO2¦Energy | Mt CO2/yr | Emissions¦CO2¦Energy | scenarios - CO2 abatement | CO2 | 2085 | -3.4427 | Emissions¦CO2¦Energy
Median | Nationally Determined Contributions (NDCs) | FIN | Emissions¦CO2¦Energy | Mt CO2/yr | Emissions¦CO2¦Energy | scenarios - CO2 abatement | CO2 | 2085 | 0.51795 | Emissions¦CO2¦Energy
Median | Net Zero 2050 | FIN | Emissions¦CO2¦Energy | Mt CO2/yr | Emissions¦CO2¦Energy | scenarios - CO2 abatement | CO2 | 2085 | -3.7202 | Emissions¦CO2¦Energy
Median | Below 2°C | FIN | Emissions¦CO2¦Energy | Mt CO2/yr | Emissions¦CO2¦Energy | scenarios - CO2 abatement | CO2 | 2090 | -1.9461 | Emissions¦CO2¦Energy
Median | Current Policies | FIN | Emissions¦CO2¦Energy | Mt CO2/yr | Emissions¦CO2¦Energy | scenarios - CO2 abatement | CO2 | 2090 | 8.5417 | Emissions¦CO2¦Energy
Median | Delayed transition | FIN | Emissions¦CO2¦Energy | Mt CO2/yr | Emissions¦CO2¦Energy | scenarios - CO2 abatement | CO2 | 2090 | -3.202 | Emissions¦CO2¦Energy
Median | Fragmented World | FIN | Emissions¦CO2¦Energy | Mt CO2/yr | Emissions¦CO2¦Energy | scenarios - CO2 abatement | CO2 | 2090 | -0.7425 | Emissions¦CO2¦Energy
Median | Low demand | FIN | Emissions¦CO2¦Energy | Mt CO2/yr | Emissions¦CO2¦Energy | scenarios - CO2 abatement | CO2 | 2090 | -3.5507 | Emissions¦CO2¦Energy
Median | Nationally Determined Contributions (NDCs) | FIN | Emissions¦CO2¦Energy | Mt CO2/yr | Emissions¦CO2¦Energy | scenarios - CO2 abatement | CO2 | 2090 | 0.39265 | Emissions¦CO2¦Energy
Median | Net Zero 2050 | FIN | Emissions¦CO2¦Energy | Mt CO2/yr | Emissions¦CO2¦Energy | scenarios - CO2 abatement | CO2 | 2090 | -3.8872 | Emissions¦CO2¦Energy
Median | Below 2°C | FIN | Emissions¦CO2¦Energy | Mt CO2/yr | Emissions¦CO2¦Energy | scenarios - CO2 abatement | CO2 | 2095 | -2.0145 | Emissions¦CO2¦Energy
Median | Current Policies | FIN | Emissions¦CO2¦Energy | Mt CO2/yr | Emissions¦CO2¦Energy | scenarios - CO2 abatement | CO2 | 2095 | 7.403 | Emissions¦CO2¦Energy
Median | Delayed transition | FIN | Emissions¦CO2¦Energy | Mt CO2/yr | Emissions¦CO2¦Energy | scenarios - CO2 abatement | CO2 | 2095 | -2.9849 | Emissions¦CO2¦Energy
Median | Fragmented World | FIN | Emissions¦CO2¦Energy | Mt CO2/yr | Emissions¦CO2¦Energy | scenarios - CO2 abatement | CO2 | 2095 | -0.92765 | Emissions¦CO2¦Energy
Median | Low demand | FIN | Emissions¦CO2¦Energy | Mt CO2/yr | Emissions¦CO2¦Energy | scenarios - CO2 abatement | CO2 | 2095 | -3.6524 | Emissions¦CO2¦Energy
Median | Nationally Determined Contributions (NDCs) | FIN | Emissions¦CO2¦Energy | Mt CO2/yr | Emissions¦CO2¦Energy | scenarios - CO2 abatement | CO2 | 2095 | 0.0673 | Emissions¦CO2¦Energy
Median | Net Zero 2050 | FIN | Emissions¦CO2¦Energy | Mt CO2/yr | Emissions¦CO2¦Energy | scenarios - CO2 abatement | CO2 | 2095 | -3.9963 | Emissions¦CO2¦Energy
Median | Below 2°C | FIN | Emissions¦CO2¦Energy | Mt CO2/yr | Emissions¦CO2¦Energy | scenarios - CO2 abatement | CO2 | 2100 | -2.094 | Emissions¦CO2¦Energy
Median | Current Policies | FIN | Emissions¦CO2¦Energy | Mt CO2/yr | Emissions¦CO2¦Energy | scenarios - CO2 abatement | CO2 | 2100 | 6.594 | Emissions¦CO2¦Energy
Median | Delayed transition | FIN | Emissions¦CO2¦Energy | Mt CO2/yr | Emissions¦CO2¦Energy | scenarios - CO2 abatement | CO2 | 2100 | -2.8782 | Emissions¦CO2¦Energy
Median | Fragmented World | FIN | Emissions¦CO2¦Energy | Mt CO2/yr | Emissions¦CO2¦Energy | scenarios - CO2 abatement | CO2 | 2100 | -1.0993 | Emissions¦CO2¦Energy
Median | Low demand | FIN | Emissions¦CO2¦Energy | Mt CO2/yr | Emissions¦CO2¦Energy | scenarios - CO2 abatement | CO2 | 2100 | -3.7428 | Emissions¦CO2¦Energy
Median | Nationally Determined Contributions (NDCs) | FIN | Emissions¦CO2¦Energy | Mt CO2/yr | Emissions¦CO2¦Energy | scenarios - CO2 abatement | CO2 | 2100 | -0.2039 | Emissions¦CO2¦Energy
Median | Net Zero 2050 | FIN | Emissions¦CO2¦Energy | Mt CO2/yr | Emissions¦CO2¦Energy | scenarios - CO2 abatement | CO2 | 2100 | -4.1583 | Emissions¦CO2¦Energy
Median | Below 2°C | FIN | Final Energy¦Industry¦Electricity | EJ/yr | Final Energy¦Industry¦Electricity | demand_projection | elc_industry | 2020 | 0.1432 | Final Energy¦Industry¦Electricity
Median | Current Policies | FIN | Final Energy¦Industry¦Electricity | EJ/yr | Final Energy¦Industry¦Electricity | demand_projection | elc_industry | 2020 | 0.14385 | Final Energy¦Industry¦Electricity
Median | Delayed transition | FIN | Final Energy¦Industry¦Electricity | EJ/yr | Final Energy¦Industry¦Electricity | demand_projection | elc_industry | 2020 | 0.14465 | Final Energy¦Industry¦Electricity
Median | Fragmented World | FIN | Final Energy¦Industry¦Electricity | EJ/yr | Final Energy¦Industry¦Electricity | demand_projection | elc_industry | 2020 | 0.1439 | Final Energy¦Industry¦Electricity
Median | Low demand | FIN | Final Energy¦Industry¦Electricity | EJ/yr | Final Energy¦Industry¦Electricity | demand_projection | elc_industry | 2020 | 0.14245 | Final Energy¦Industry¦Electricity
Median | Nationally Determined Contributions (NDCs) | FIN | Final Energy¦Industry¦Electricity | EJ/yr | Final Energy¦Industry¦Electricity | demand_projection | elc_industry | 2020 | 0.1422 | Final Energy¦Industry¦Electricity
Median | Net Zero 2050 | FIN | Final Energy¦Industry¦Electricity | EJ/yr | Final Energy¦Industry¦Electricity | demand_projection | elc_industry | 2020 | 0.13885 | Final Energy¦Industry¦Electricity
Median | Below 2°C | FIN | Final Energy¦Industry¦Electricity | EJ/yr | Final Energy¦Industry¦Electricity | demand_projection | elc_industry | 2025 | 0.15645 | Final Energy¦Industry¦Electricity
Median | Current Policies | FIN | Final Energy¦Industry¦Electricity | EJ/yr | Final Energy¦Industry¦Electricity | demand_projection | elc_industry | 2025 | 0.1565 | Final Energy¦Industry¦Electricity
Median | Delayed transition | FIN | Final Energy¦Industry¦Electricity | EJ/yr | Final Energy¦Industry¦Electricity | demand_projection | elc_industry | 2025 | 0.15685 | Final Energy¦Industry¦Electricity
Median | Fragmented World | FIN | Final Energy¦Industry¦Electricity | EJ/yr | Final Energy¦Industry¦Electricity | demand_projection | elc_industry | 2025 | 0.15625 | Final Energy¦Industry¦Electricity
Median | Low demand | FIN | Final Energy¦Industry¦Electricity | EJ/yr | Final Energy¦Industry¦Electricity | demand_projection | elc_industry | 2025 | 0.1438 | Final Energy¦Industry¦Electricity
Median | Nationally Determined Contributions (NDCs) | FIN | Final Energy¦Industry¦Electricity | EJ/yr | Final Energy¦Industry¦Electricity | demand_projection | elc_industry | 2025 | 0.15635 | Final Energy¦Industry¦Electricity
Median | Net Zero 2050 | FIN | Final Energy¦Industry¦Electricity | EJ/yr | Final Energy¦Industry¦Electricity | demand_projection | elc_industry | 2025 | 0.1518 | Final Energy¦Industry¦Electricity
Median | Below 2°C | FIN | Final Energy¦Industry¦Electricity | EJ/yr | Final Energy¦Industry¦Electricity | demand_projection | elc_industry | 2030 | 0.1617 | Final Energy¦Industry¦Electricity
Median | Current Policies | FIN | Final Energy¦Industry¦Electricity | EJ/yr | Final Energy¦Industry¦Electricity | demand_projection | elc_industry | 2030 | 0.15995 | Final Energy¦Industry¦Electricity
Median | Delayed transition | FIN | Final Energy¦Industry¦Electricity | EJ/yr | Final Energy¦Industry¦Electricity | demand_projection | elc_industry | 2030 | 0.15765 | Final Energy¦Industry¦Electricity
Median | Fragmented World | FIN | Final Energy¦Industry¦Electricity | EJ/yr | Final Energy¦Industry¦Electricity | demand_projection | elc_industry | 2030 | 0.1594 | Final Energy¦Industry¦Electricity
Median | Low demand | FIN | Final Energy¦Industry¦Electricity | EJ/yr | Final Energy¦Industry¦Electricity | demand_projection | elc_industry | 2030 | 0.12785 | Final Energy¦Industry¦Electricity
Median | Nationally Determined Contributions (NDCs) | FIN | Final Energy¦Industry¦Electricity | EJ/yr | Final Energy¦Industry¦Electricity | demand_projection | elc_industry | 2030 | 0.16155 | Final Energy¦Industry¦Electricity
Median | Net Zero 2050 | FIN | Final Energy¦Industry¦Electricity | EJ/yr | Final Energy¦Industry¦Electricity | demand_projection | elc_industry | 2030 | 0.153 | Final Energy¦Industry¦Electricity
Median | Below 2°C | FIN | Final Energy¦Industry¦Electricity | EJ/yr | Final Energy¦Industry¦Electricity | demand_projection | elc_industry | 2035 | 0.16955 | Final Energy¦Industry¦Electricity
Median | Current Policies | FIN | Final Energy¦Industry¦Electricity | EJ/yr | Final Energy¦Industry¦Electricity | demand_projection | elc_industry | 2035 | 0.16105 | Final Energy¦Industry¦Electricity
Median | Delayed transition | FIN | Final Energy¦Industry¦Electricity | EJ/yr | Final Energy¦Industry¦Electricity | demand_projection | elc_industry | 2035 | 0.16135 | Final Energy¦Industry¦Electricity
Median | Fragmented World | FIN | Final Energy¦Industry¦Electricity | EJ/yr | Final Energy¦Industry¦Electricity | demand_projection | elc_industry | 2035 | 0.1607 | Final Energy¦Industry¦Electricity
Median | Low demand | FIN | Final Energy¦Industry¦Electricity | EJ/yr | Final Energy¦Industry¦Electricity | demand_projection | elc_industry | 2035 | 0.11775 | Final Energy¦Industry¦Electricity
Median | Nationally Determined Contributions (NDCs) | FIN | Final Energy¦Industry¦Electricity | EJ/yr | Final Energy¦Industry¦Electricity | demand_projection | elc_industry | 2035 | 0.1663 | Final Energy¦Industry¦Electricity
Median | Net Zero 2050 | FIN | Final Energy¦Industry¦Electricity | EJ/yr | Final Energy¦Industry¦Electricity | demand_projection | elc_industry | 2035 | 0.16005 | Final Energy¦Industry¦Electricity
Median | Below 2°C | FIN | Final Energy¦Industry¦Electricity | EJ/yr | Final Energy¦Industry¦Electricity | demand_projection | elc_industry | 2040 | 0.171 | Final Energy¦Industry¦Electricity
Median | Current Policies | FIN | Final Energy¦Industry¦Electricity | EJ/yr | Final Energy¦Industry¦Electricity | demand_projection | elc_industry | 2040 | 0.15945 | Final Energy¦Industry¦Electricity
Median | Delayed transition | FIN | Final Energy¦Industry¦Electricity | EJ/yr | Final Energy¦Industry¦Electricity | demand_projection | elc_industry | 2040 | 0.168 | Final Energy¦Industry¦Electricity
Median | Fragmented World | FIN | Final Energy¦Industry¦Electricity | EJ/yr | Final Energy¦Industry¦Electricity | demand_projection | elc_industry | 2040 | 0.1647 | Final Energy¦Industry¦Electricity
Median | Low demand | FIN | Final Energy¦Industry¦Electricity | EJ/yr | Final Energy¦Industry¦Electricity | demand_projection | elc_industry | 2040 | 0.10895 | Final Energy¦Industry¦Electricity
Median | Nationally Determined Contributions (NDCs) | FIN | Final Energy¦Industry¦Electricity | EJ/yr | Final Energy¦Industry¦Electricity | demand_projection | elc_industry | 2040 | 0.16805 | Final Energy¦Industry¦Electricity
Median | Net Zero 2050 | FIN | Final Energy¦Industry¦Electricity | EJ/yr | Final Energy¦Industry¦Electricity | demand_projection | elc_industry | 2040 | 0.1597 | Final Energy¦Industry¦Electricity
Median | Below 2°C | FIN | Final Energy¦Industry¦Electricity | EJ/yr | Final Energy¦Industry¦Electricity | demand_projection | elc_industry | 2045 | 0.1682 | Final Energy¦Industry¦Electricity
Median | Current Policies | FIN | Final Energy¦Industry¦Electricity | EJ/yr | Final Energy¦Industry¦Electricity | demand_projection | elc_industry | 2045 | 0.15435 | Final Energy¦Industry¦Electricity
Median | Delayed transition | FIN | Final Energy¦Industry¦Electricity | EJ/yr | Final Energy¦Industry¦Electricity | demand_projection | elc_industry | 2045 | 0.16455 | Final Energy¦Industry¦Electricity
Median | Fragmented World | FIN | Final Energy¦Industry¦Electricity | EJ/yr | Final Energy¦Industry¦Electricity | demand_projection | elc_industry | 2045 | 0.1622 | Final Energy¦Industry¦Electricity
Median | Low demand | FIN | Final Energy¦Industry¦Electricity | EJ/yr | Final Energy¦Industry¦Electricity | demand_projection | elc_industry | 2045 | 0.0986 | Final Energy¦Industry¦Electricity
Median | Nationally Determined Contributions (NDCs) | FIN | Final Energy¦Industry¦Electricity | EJ/yr | Final Energy¦Industry¦Electricity | demand_projection | elc_industry | 2045 | 0.16535 | Final Energy¦Industry¦Electricity
Median | Net Zero 2050 | FIN | Final Energy¦Industry¦Electricity | EJ/yr | Final Energy¦Industry¦Electricity | demand_projection | elc_industry | 2045 | 0.1502 | Final Energy¦Industry¦Electricity
Median | Below 2°C | FIN | Final Energy¦Industry¦Electricity | EJ/yr | Final Energy¦Industry¦Electricity | demand_projection | elc_industry | 2050 | 0.16145 | Final Energy¦Industry¦Electricity
Median | Current Policies | FIN | Final Energy¦Industry¦Electricity | EJ/yr | Final Energy¦Industry¦Electricity | demand_projection | elc_industry | 2050 | 0.1522 | Final Energy¦Industry¦Electricity
Median | Delayed transition | FIN | Final Energy¦Industry¦Electricity | EJ/yr | Final Energy¦Industry¦Electricity | demand_projection | elc_industry | 2050 | 0.1599 | Final Energy¦Industry¦Electricity
Median | Fragmented World | FIN | Final Energy¦Industry¦Electricity | EJ/yr | Final Energy¦Industry¦Electricity | demand_projection | elc_industry | 2050 | 0.15445 | Final Energy¦Industry¦Electricity
Median | Low demand | FIN | Final Energy¦Industry¦Electricity | EJ/yr | Final Energy¦Industry¦Electricity | demand_projection | elc_industry | 2050 | 0.09315 | Final Energy¦Industry¦Electricity
Median | Nationally Determined Contributions (NDCs) | FIN | Final Energy¦Industry¦Electricity | EJ/yr | Final Energy¦Industry¦Electricity | demand_projection | elc_industry | 2050 | 0.1585 | Final Energy¦Industry¦Electricity
Median | Net Zero 2050 | FIN | Final Energy¦Industry¦Electricity | EJ/yr | Final Energy¦Industry¦Electricity | demand_projection | elc_industry | 2050 | 0.14125 | Final Energy¦Industry¦Electricity
Median | Below 2°C | FIN | Final Energy¦Industry¦Electricity | EJ/yr | Final Energy¦Industry¦Electricity | demand_projection | elc_industry | 2055 | 0.15465 | Final Energy¦Industry¦Electricity
Median | Current Policies | FIN | Final Energy¦Industry¦Electricity | EJ/yr | Final Energy¦Industry¦Electricity | demand_projection | elc_industry | 2055 | 0.15185 | Final Energy¦Industry¦Electricity
Median | Delayed transition | FIN | Final Energy¦Industry¦Electricity | EJ/yr | Final Energy¦Industry¦Electricity | demand_projection | elc_industry | 2055 | 0.14745 | Final Energy¦Industry¦Electricity
Median | Fragmented World | FIN | Final Energy¦Industry¦Electricity | EJ/yr | Final Energy¦Industry¦Electricity | demand_projection | elc_industry | 2055 | 0.15015 | Final Energy¦Industry¦Electricity
Median | Low demand | FIN | Final Energy¦Industry¦Electricity | EJ/yr | Final Energy¦Industry¦Electricity | demand_projection | elc_industry | 2055 | 0.0876 | Final Energy¦Industry¦Electricity
Median | Nationally Determined Contributions (NDCs) | FIN | Final Energy¦Industry¦Electricity | EJ/yr | Final Energy¦Industry¦Electricity | demand_projection | elc_industry | 2055 | 0.1534 | Final Energy¦Industry¦Electricity
Median | Net Zero 2050 | FIN | Final Energy¦Industry¦Electricity | EJ/yr | Final Energy¦Industry¦Electricity | demand_projection | elc_industry | 2055 | 0.1332 | Final Energy¦Industry¦Electricity
Median | Below 2°C | FIN | Final Energy¦Industry¦Electricity | EJ/yr | Final Energy¦Industry¦Electricity | demand_projection | elc_industry | 2060 | 0.1435 | Final Energy¦Industry¦Electricity
Median | Current Policies | FIN | Final Energy¦Industry¦Electricity | EJ/yr | Final Energy¦Industry¦Electricity | demand_projection | elc_industry | 2060 | 0.14465 | Final Energy¦Industry¦Electricity
Median | Delayed transition | FIN | Final Energy¦Industry¦Electricity | EJ/yr | Final Energy¦Industry¦Electricity | demand_projection | elc_industry | 2060 | 0.1375 | Final Energy¦Industry¦Electricity
Median | Fragmented World | FIN | Final Energy¦Industry¦Electricity | EJ/yr | Final Energy¦Industry¦Electricity | demand_projection | elc_industry | 2060 | 0.14175 | Final Energy¦Industry¦Electricity
Median | Low demand | FIN | Final Energy¦Industry¦Electricity | EJ/yr | Final Energy¦Industry¦Electricity | demand_projection | elc_industry | 2060 | 0.0778 | Final Energy¦Industry¦Electricity
Median | Nationally Determined Contributions (NDCs) | FIN | Final Energy¦Industry¦Electricity | EJ/yr | Final Energy¦Industry¦Electricity | demand_projection | elc_industry | 2060 | 0.1451 | Final Energy¦Industry¦Electricity
Median | Net Zero 2050 | FIN | Final Energy¦Industry¦Electricity | EJ/yr | Final Energy¦Industry¦Electricity | demand_projection | elc_industry | 2060 | 0.12355 | Final Energy¦Industry¦Electricity
Median | Below 2°C | FIN | Final Energy¦Industry¦Electricity | EJ/yr | Final Energy¦Industry¦Electricity | demand_projection | elc_industry | 2065 | 0.13605 | Final Energy¦Industry¦Electricity
Median | Current Policies | FIN | Final Energy¦Industry¦Electricity | EJ/yr | Final Energy¦Industry¦Electricity | demand_projection | elc_industry | 2065 | 0.13835 | Final Energy¦Industry¦Electricity
Median | Delayed transition | FIN | Final Energy¦Industry¦Electricity | EJ/yr | Final Energy¦Industry¦Electricity | demand_projection | elc_industry | 2065 | 0.13125 | Final Energy¦Industry¦Electricity
Median | Fragmented World | FIN | Final Energy¦Industry¦Electricity | EJ/yr | Final Energy¦Industry¦Electricity | demand_projection | elc_industry | 2065 | 0.1354 | Final Energy¦Industry¦Electricity
Median | Low demand | FIN | Final Energy¦Industry¦Electricity | EJ/yr | Final Energy¦Industry¦Electricity | demand_projection | elc_industry | 2065 | 0.0734 | Final Energy¦Industry¦Electricity
Median | Nationally Determined Contributions (NDCs) | FIN | Final Energy¦Industry¦Electricity | EJ/yr | Final Energy¦Industry¦Electricity | demand_projection | elc_industry | 2065 | 0.13865 | Final Energy¦Industry¦Electricity
Median | Net Zero 2050 | FIN | Final Energy¦Industry¦Electricity | EJ/yr | Final Energy¦Industry¦Electricity | demand_projection | elc_industry | 2065 | 0.11605 | Final Energy¦Industry¦Electricity
Median | Below 2°C | FIN | Final Energy¦Industry¦Electricity | EJ/yr | Final Energy¦Industry¦Electricity | demand_projection | elc_industry | 2070 | 0.12815 | Final Energy¦Industry¦Electricity
Median | Current Policies | FIN | Final Energy¦Industry¦Electricity | EJ/yr | Final Energy¦Industry¦Electricity | demand_projection | elc_industry | 2070 | 0.13185 | Final Energy¦Industry¦Electricity
Median | Delayed transition | FIN | Final Energy¦Industry¦Electricity | EJ/yr | Final Energy¦Industry¦Electricity | demand_projection | elc_industry | 2070 | 0.12445 | Final Energy¦Industry¦Electricity
Median | Fragmented World | FIN | Final Energy¦Industry¦Electricity | EJ/yr | Final Energy¦Industry¦Electricity | demand_projection | elc_industry | 2070 | 0.1284 | Final Energy¦Industry¦Electricity
Median | Low demand | FIN | Final Energy¦Industry¦Electricity | EJ/yr | Final Energy¦Industry¦Electricity | demand_projection | elc_industry | 2070 | 0.0689 | Final Energy¦Industry¦Electricity
Median | Nationally Determined Contributions (NDCs) | FIN | Final Energy¦Industry¦Electricity | EJ/yr | Final Energy¦Industry¦Electricity | demand_projection | elc_industry | 2070 | 0.1317 | Final Energy¦Industry¦Electricity
Median | Net Zero 2050 | FIN | Final Energy¦Industry¦Electricity | EJ/yr | Final Energy¦Industry¦Electricity | demand_projection | elc_industry | 2070 | 0.10815 | Final Energy¦Industry¦Electricity
Median | Below 2°C | FIN | Final Energy¦Industry¦Electricity | EJ/yr | Final Energy¦Industry¦Electricity | demand_projection | elc_industry | 2075 | 0.1207 | Final Energy¦Industry¦Electricity
Median | Current Policies | FIN | Final Energy¦Industry¦Electricity | EJ/yr | Final Energy¦Industry¦Electricity | demand_projection | elc_industry | 2075 | 0.125 | Final Energy¦Industry¦Electricity
Median | Delayed transition | FIN | Final Energy¦Industry¦Electricity | EJ/yr | Final Energy¦Industry¦Electricity | demand_projection | elc_industry | 2075 | 0.11825 | Final Energy¦Industry¦Electricity
Median | Fragmented World | FIN | Final Energy¦Industry¦Electricity | EJ/yr | Final Energy¦Industry¦Electricity | demand_projection | elc_industry | 2075 | 0.12165 | Final Energy¦Industry¦Electricity
Median | Low demand | FIN | Final Energy¦Industry¦Electricity | EJ/yr | Final Energy¦Industry¦Electricity | demand_projection | elc_industry | 2075 | 0.0645 | Final Energy¦Industry¦Electricity
Median | Nationally Determined Contributions (NDCs) | FIN | Final Energy¦Industry¦Electricity | EJ/yr | Final Energy¦Industry¦Electricity | demand_projection | elc_industry | 2075 | 0.12505 | Final Energy¦Industry¦Electricity
Median | Net Zero 2050 | FIN | Final Energy¦Industry¦Electricity | EJ/yr | Final Energy¦Industry¦Electricity | demand_projection | elc_industry | 2075 | 0.1003 | Final Energy¦Industry¦Electricity
Median | Below 2°C | FIN | Final Energy¦Industry¦Electricity | EJ/yr | Final Energy¦Industry¦Electricity | demand_projection | elc_industry | 2080 | 0.11305 | Final Energy¦Industry¦Electricity
Median | Current Policies | FIN | Final Energy¦Industry¦Electricity | EJ/yr | Final Energy¦Industry¦Electricity | demand_projection | elc_industry | 2080 | 0.1176 | Final Energy¦Industry¦Electricity
Median | Delayed transition | FIN | Final Energy¦Industry¦Electricity | EJ/yr | Final Energy¦Industry¦Electricity | demand_projection | elc_industry | 2080 | 0.11175 | Final Energy¦Industry¦Electricity
Median | Fragmented World | FIN | Final Energy¦Industry¦Electricity | EJ/yr | Final Energy¦Industry¦Electricity | demand_projection | elc_industry | 2080 | 0.11445 | Final Energy¦Industry¦Electricity
Median | Low demand | FIN | Final Energy¦Industry¦Electricity | EJ/yr | Final Energy¦Industry¦Electricity | demand_projection | elc_industry | 2080 | 0.06015 | Final Energy¦Industry¦Electricity
Median | Nationally Determined Contributions (NDCs) | FIN | Final Energy¦Industry¦Electricity | EJ/yr | Final Energy¦Industry¦Electricity | demand_projection | elc_industry | 2080 | 0.1173 | Final Energy¦Industry¦Electricity
Median | Net Zero 2050 | FIN | Final Energy¦Industry¦Electricity | EJ/yr | Final Energy¦Industry¦Electricity | demand_projection | elc_industry | 2080 | 0.09225 | Final Energy¦Industry¦Electricity
Median | Below 2°C | FIN | Final Energy¦Industry¦Electricity | EJ/yr | Final Energy¦Industry¦Electricity | demand_projection | elc_industry | 2085 | 0.1056 | Final Energy¦Industry¦Electricity
Median | Current Policies | FIN | Final Energy¦Industry¦Electricity | EJ/yr | Final Energy¦Industry¦Electricity | demand_projection | elc_industry | 2085 | 0.10915 | Final Energy¦Industry¦Electricity
Median | Delayed transition | FIN | Final Energy¦Industry¦Electricity | EJ/yr | Final Energy¦Industry¦Electricity | demand_projection | elc_industry | 2085 | 0.1044 | Final Energy¦Industry¦Electricity
Median | Fragmented World | FIN | Final Energy¦Industry¦Electricity | EJ/yr | Final Energy¦Industry¦Electricity | demand_projection | elc_industry | 2085 | 0.1067 | Final Energy¦Industry¦Electricity
Median | Low demand | FIN | Final Energy¦Industry¦Electricity | EJ/yr | Final Energy¦Industry¦Electricity | demand_projection | elc_industry | 2085 | 0.0564 | Final Energy¦Industry¦Electricity
Median | Nationally Determined Contributions (NDCs) | FIN | Final Energy¦Industry¦Electricity | EJ/yr | Final Energy¦Industry¦Electricity | demand_projection | elc_industry | 2085 | 0.109 | Final Energy¦Industry¦Electricity
Median | Net Zero 2050 | FIN | Final Energy¦Industry¦Electricity | EJ/yr | Final Energy¦Industry¦Electricity | demand_projection | elc_industry | 2085 | 0.08435 | Final Energy¦Industry¦Electricity
Median | Below 2°C | FIN | Final Energy¦Industry¦Electricity | EJ/yr | Final Energy¦Industry¦Electricity | demand_projection | elc_industry | 2090 | 0.098 | Final Energy¦Industry¦Electricity
Median | Current Policies | FIN | Final Energy¦Industry¦Electricity | EJ/yr | Final Energy¦Industry¦Electricity | demand_projection | elc_industry | 2090 | 0.10105 | Final Energy¦Industry¦Electricity
Median | Delayed transition | FIN | Final Energy¦Industry¦Electricity | EJ/yr | Final Energy¦Industry¦Electricity | demand_projection | elc_industry | 2090 | 0.09665 | Final Energy¦Industry¦Electricity
Median | Fragmented World | FIN | Final Energy¦Industry¦Electricity | EJ/yr | Final Energy¦Industry¦Electricity | demand_projection | elc_industry | 2090 | 0.0985 | Final Energy¦Industry¦Electricity
Median | Low demand | FIN | Final Energy¦Industry¦Electricity | EJ/yr | Final Energy¦Industry¦Electricity | demand_projection | elc_industry | 2090 | 0.05285 | Final Energy¦Industry¦Electricity
Median | Nationally Determined Contributions (NDCs) | FIN | Final Energy¦Industry¦Electricity | EJ/yr | Final Energy¦Industry¦Electricity | demand_projection | elc_industry | 2090 | 0.1006 | Final Energy¦Industry¦Electricity
Median | Net Zero 2050 | FIN | Final Energy¦Industry¦Electricity | EJ/yr | Final Energy¦Industry¦Electricity | demand_projection | elc_industry | 2090 | 0.0766 | Final Energy¦Industry¦Electricity
Median | Below 2°C | FIN | Final Energy¦Industry¦Electricity | EJ/yr | Final Energy¦Industry¦Electricity | demand_projection | elc_industry | 2095 | 0.09025 | Final Energy¦Industry¦Electricity
Median | Current Policies | FIN | Final Energy¦Industry¦Electricity | EJ/yr | Final Energy¦Industry¦Electricity | demand_projection | elc_industry | 2095 | 0.09325 | Final Energy¦Industry¦Electricity
Median | Delayed transition | FIN | Final Energy¦Industry¦Electricity | EJ/yr | Final Energy¦Industry¦Electricity | demand_projection | elc_industry | 2095 | 0.0888 | Final Energy¦Industry¦Electricity
Median | Fragmented World | FIN | Final Energy¦Industry¦Electricity | EJ/yr | Final Energy¦Industry¦Electricity | demand_projection | elc_industry | 2095 | 0.0901 | Final Energy¦Industry¦Electricity
Median | Low demand | FIN | Final Energy¦Industry¦Electricity | EJ/yr | Final Energy¦Industry¦Electricity | demand_projection | elc_industry | 2095 | 0.04905 | Final Energy¦Industry¦Electricity
Median | Nationally Determined Contributions (NDCs) | FIN | Final Energy¦Industry¦Electricity | EJ/yr | Final Energy¦Industry¦Electricity | demand_projection | elc_industry | 2095 | 0.0921 | Final Energy¦Industry¦Electricity
Median | Net Zero 2050 | FIN | Final Energy¦Industry¦Electricity | EJ/yr | Final Energy¦Industry¦Electricity | demand_projection | elc_industry | 2095 | 0.0681 | Final Energy¦Industry¦Electricity
Median | Below 2°C | FIN | Final Energy¦Industry¦Electricity | EJ/yr | Final Energy¦Industry¦Electricity | demand_projection | elc_industry | 2100 | 0.08205 | Final Energy¦Industry¦Electricity
Median | Current Policies | FIN | Final Energy¦Industry¦Electricity | EJ/yr | Final Energy¦Industry¦Electricity | demand_projection | elc_industry | 2100 | 0.0841 | Final Energy¦Industry¦Electricity
Median | Delayed transition | FIN | Final Energy¦Industry¦Electricity | EJ/yr | Final Energy¦Industry¦Electricity | demand_projection | elc_industry | 2100 | 0.08075 | Final Energy¦Industry¦Electricity
Median | Fragmented World | FIN | Final Energy¦Industry¦Electricity | EJ/yr | Final Energy¦Industry¦Electricity | demand_projection | elc_industry | 2100 | 0.08165 | Final Energy¦Industry¦Electricity
Median | Low demand | FIN | Final Energy¦Industry¦Electricity | EJ/yr | Final Energy¦Industry¦Electricity | demand_projection | elc_industry | 2100 | 0.04525 | Final Energy¦Industry¦Electricity
Median | Nationally Determined Contributions (NDCs) | FIN | Final Energy¦Industry¦Electricity | EJ/yr | Final Energy¦Industry¦Electricity | demand_projection | elc_industry | 2100 | 0.08345 | Final Energy¦Industry¦Electricity
Median | Net Zero 2050 | FIN | Final Energy¦Industry¦Electricity | EJ/yr | Final Energy¦Industry¦Electricity | demand_projection | elc_industry | 2100 | 0.05955 | Final Energy¦Industry¦Electricity
Median | Below 2°C | FIN | Final Energy¦Residential and Commercial¦Electricity | EJ/yr | Final Energy¦Residential and Commercial¦Electricity | demand_projection | elc_buildings | 2020 | 0.16315 | Final Energy¦Residential and Commercial¦Electricity
Median | Current Policies | FIN | Final Energy¦Residential and Commercial¦Electricity | EJ/yr | Final Energy¦Residential and Commercial¦Electricity | demand_projection | elc_buildings | 2020 | 0.16075 | Final Energy¦Residential and Commercial¦Electricity
Median | Delayed transition | FIN | Final Energy¦Residential and Commercial¦Electricity | EJ/yr | Final Energy¦Residential and Commercial¦Electricity | demand_projection | elc_buildings | 2020 | 0.1636 | Final Energy¦Residential and Commercial¦Electricity
Median | Fragmented World | FIN | Final Energy¦Residential and Commercial¦Electricity | EJ/yr | Final Energy¦Residential and Commercial¦Electricity | demand_projection | elc_buildings | 2020 | 0.164 | Final Energy¦Residential and Commercial¦Electricity
Median | Low demand | FIN | Final Energy¦Residential and Commercial¦Electricity | EJ/yr | Final Energy¦Residential and Commercial¦Electricity | demand_projection | elc_buildings | 2020 | 0.1627 | Final Energy¦Residential and Commercial¦Electricity
Median | Nationally Determined Contributions (NDCs) | FIN | Final Energy¦Residential and Commercial¦Electricity | EJ/yr | Final Energy¦Residential and Commercial¦Electricity | demand_projection | elc_buildings | 2020 | 0.1616 | Final Energy¦Residential and Commercial¦Electricity
Median | Net Zero 2050 | FIN | Final Energy¦Residential and Commercial¦Electricity | EJ/yr | Final Energy¦Residential and Commercial¦Electricity | demand_projection | elc_buildings | 2020 | 0.1619 | Final Energy¦Residential and Commercial¦Electricity
Median | Below 2°C | FIN | Final Energy¦Residential and Commercial¦Electricity | EJ/yr | Final Energy¦Residential and Commercial¦Electricity | demand_projection | elc_buildings | 2025 | 0.1771 | Final Energy¦Residential and Commercial¦Electricity
Median | Current Policies | FIN | Final Energy¦Residential and Commercial¦Electricity | EJ/yr | Final Energy¦Residential and Commercial¦Electricity | demand_projection | elc_buildings | 2025 | 0.1755 | Final Energy¦Residential and Commercial¦Electricity
Median | Delayed transition | FIN | Final Energy¦Residential and Commercial¦Electricity | EJ/yr | Final Energy¦Residential and Commercial¦Electricity | demand_projection | elc_buildings | 2025 | 0.17575 | Final Energy¦Residential and Commercial¦Electricity
Median | Fragmented World | FIN | Final Energy¦Residential and Commercial¦Electricity | EJ/yr | Final Energy¦Residential and Commercial¦Electricity | demand_projection | elc_buildings | 2025 | 0.1772 | Final Energy¦Residential and Commercial¦Electricity
Median | Low demand | FIN | Final Energy¦Residential and Commercial¦Electricity | EJ/yr | Final Energy¦Residential and Commercial¦Electricity | demand_projection | elc_buildings | 2025 | 0.1812 | Final Energy¦Residential and Commercial¦Electricity
Median | Nationally Determined Contributions (NDCs) | FIN | Final Energy¦Residential and Commercial¦Electricity | EJ/yr | Final Energy¦Residential and Commercial¦Electricity | demand_projection | elc_buildings | 2025 | 0.17655 | Final Energy¦Residential and Commercial¦Electricity
Median | Net Zero 2050 | FIN | Final Energy¦Residential and Commercial¦Electricity | EJ/yr | Final Energy¦Residential and Commercial¦Electricity | demand_projection | elc_buildings | 2025 | 0.1766 | Final Energy¦Residential and Commercial¦Electricity
Median | Below 2°C | FIN | Final Energy¦Residential and Commercial¦Electricity | EJ/yr | Final Energy¦Residential and Commercial¦Electricity | demand_projection | elc_buildings | 2030 | 0.1874 | Final Energy¦Residential and Commercial¦Electricity
Median | Current Policies | FIN | Final Energy¦Residential and Commercial¦Electricity | EJ/yr | Final Energy¦Residential and Commercial¦Electricity | demand_projection | elc_buildings | 2030 | 0.1832 | Final Energy¦Residential and Commercial¦Electricity
Median | Delayed transition | FIN | Final Energy¦Residential and Commercial¦Electricity | EJ/yr | Final Energy¦Residential and Commercial¦Electricity | demand_projection | elc_buildings | 2030 | 0.1814 | Final Energy¦Residential and Commercial¦Electricity
Median | Fragmented World | FIN | Final Energy¦Residential and Commercial¦Electricity | EJ/yr | Final Energy¦Residential and Commercial¦Electricity | demand_projection | elc_buildings | 2030 | 0.18495 | Final Energy¦Residential and Commercial¦Electricity
Median | Low demand | FIN | Final Energy¦Residential and Commercial¦Electricity | EJ/yr | Final Energy¦Residential and Commercial¦Electricity | demand_projection | elc_buildings | 2030 | 0.1938 | Final Energy¦Residential and Commercial¦Electricity
Median | Nationally Determined Contributions (NDCs) | FIN | Final Energy¦Residential and Commercial¦Electricity | EJ/yr | Final Energy¦Residential and Commercial¦Electricity | demand_projection | elc_buildings | 2030 | 0.18695 | Final Energy¦Residential and Commercial¦Electricity
Median | Net Zero 2050 | FIN | Final Energy¦Residential and Commercial¦Electricity | EJ/yr | Final Energy¦Residential and Commercial¦Electricity | demand_projection | elc_buildings | 2030 | 0.18875 | Final Energy¦Residential and Commercial¦Electricity
Median | Below 2°C | FIN | Final Energy¦Residential and Commercial¦Electricity | EJ/yr | Final Energy¦Residential and Commercial¦Electricity | demand_projection | elc_buildings | 2035 | 0.20435 | Final Energy¦Residential and Commercial¦Electricity
Median | Current Policies | FIN | Final Energy¦Residential and Commercial¦Electricity | EJ/yr | Final Energy¦Residential and Commercial¦Electricity | demand_projection | elc_buildings | 2035 | 0.1884 | Final Energy¦Residential and Commercial¦Electricity
Median | Delayed transition | FIN | Final Energy¦Residential and Commercial¦Electricity | EJ/yr | Final Energy¦Residential and Commercial¦Electricity | demand_projection | elc_buildings | 2035 | 0.19545 | Final Energy¦Residential and Commercial¦Electricity
Median | Fragmented World | FIN | Final Energy¦Residential and Commercial¦Electricity | EJ/yr | Final Energy¦Residential and Commercial¦Electricity | demand_projection | elc_buildings | 2035 | 0.1969 | Final Energy¦Residential and Commercial¦Electricity
Median | Low demand | FIN | Final Energy¦Residential and Commercial¦Electricity | EJ/yr | Final Energy¦Residential and Commercial¦Electricity | demand_projection | elc_buildings | 2035 | 0.1978 | Final Energy¦Residential and Commercial¦Electricity
Median | Nationally Determined Contributions (NDCs) | FIN | Final Energy¦Residential and Commercial¦Electricity | EJ/yr | Final Energy¦Residential and Commercial¦Electricity | demand_projection | elc_buildings | 2035 | 0.2039 | Final Energy¦Residential and Commercial¦Electricity
Median | Net Zero 2050 | FIN | Final Energy¦Residential and Commercial¦Electricity | EJ/yr | Final Energy¦Residential and Commercial¦Electricity | demand_projection | elc_buildings | 2035 | 0.2041 | Final Energy¦Residential and Commercial¦Electricity
Median | Below 2°C | FIN | Final Energy¦Residential and Commercial¦Electricity | EJ/yr | Final Energy¦Residential and Commercial¦Electricity | demand_projection | elc_buildings | 2040 | 0.2077 | Final Energy¦Residential and Commercial¦Electricity
Median | Current Policies | FIN | Final Energy¦Residential and Commercial¦Electricity | EJ/yr | Final Energy¦Residential and Commercial¦Electricity | demand_projection | elc_buildings | 2040 | 0.1894 | Final Energy¦Residential and Commercial¦Electricity
Median | Delayed transition | FIN | Final Energy¦Residential and Commercial¦Electricity | EJ/yr | Final Energy¦Residential and Commercial¦Electricity | demand_projection | elc_buildings | 2040 | 0.1967 | Final Energy¦Residential and Commercial¦Electricity
Median | Fragmented World | FIN | Final Energy¦Residential and Commercial¦Electricity | EJ/yr | Final Energy¦Residential and Commercial¦Electricity | demand_projection | elc_buildings | 2040 | 0.2072 | Final Energy¦Residential and Commercial¦Electricity
Median | Low demand | FIN | Final Energy¦Residential and Commercial¦Electricity | EJ/yr | Final Energy¦Residential and Commercial¦Electricity | demand_projection | elc_buildings | 2040 | 0.1872 | Final Energy¦Residential and Commercial¦Electricity
Median | Nationally Determined Contributions (NDCs) | FIN | Final Energy¦Residential and Commercial¦Electricity | EJ/yr | Final Energy¦Residential and Commercial¦Electricity | demand_projection | elc_buildings | 2040 | 0.2065 | Final Energy¦Residential and Commercial¦Electricity
Median | Net Zero 2050 | FIN | Final Energy¦Residential and Commercial¦Electricity | EJ/yr | Final Energy¦Residential and Commercial¦Electricity | demand_projection | elc_buildings | 2040 | 0.19805 | Final Energy¦Residential and Commercial¦Electricity
Median | Below 2°C | FIN | Final Energy¦Residential and Commercial¦Electricity | EJ/yr | Final Energy¦Residential and Commercial¦Electricity | demand_projection | elc_buildings | 2045 | 0.20835 | Final Energy¦Residential and Commercial¦Electricity
Median | Current Policies | FIN | Final Energy¦Residential and Commercial¦Electricity | EJ/yr | Final Energy¦Residential and Commercial¦Electricity | demand_projection | elc_buildings | 2045 | 0.1885 | Final Energy¦Residential and Commercial¦Electricity
Median | Delayed transition | FIN | Final Energy¦Residential and Commercial¦Electricity | EJ/yr | Final Energy¦Residential and Commercial¦Electricity | demand_projection | elc_buildings | 2045 | 0.20465 | Final Energy¦Residential and Commercial¦Electricity
Median | Fragmented World | FIN | Final Energy¦Residential and Commercial¦Electricity | EJ/yr | Final Energy¦Residential and Commercial¦Electricity | demand_projection | elc_buildings | 2045 | 0.2074 | Final Energy¦Residential and Commercial¦Electricity
Median | Low demand | FIN | Final Energy¦Residential and Commercial¦Electricity | EJ/yr | Final Energy¦Residential and Commercial¦Electricity | demand_projection | elc_buildings | 2045 | 0.1827 | Final Energy¦Residential and Commercial¦Electricity
Median | Nationally Determined Contributions (NDCs) | FIN | Final Energy¦Residential and Commercial¦Electricity | EJ/yr | Final Energy¦Residential and Commercial¦Electricity | demand_projection | elc_buildings | 2045 | 0.2056 | Final Energy¦Residential and Commercial¦Electricity
Median | Net Zero 2050 | FIN | Final Energy¦Residential and Commercial¦Electricity | EJ/yr | Final Energy¦Residential and Commercial¦Electricity | demand_projection | elc_buildings | 2045 | 0.194 | Final Energy¦Residential and Commercial¦Electricity
Median | Below 2°C | FIN | Final Energy¦Residential and Commercial¦Electricity | EJ/yr | Final Energy¦Residential and Commercial¦Electricity | demand_projection | elc_buildings | 2050 | 0.20305 | Final Energy¦Residential and Commercial¦Electricity
Median | Current Policies | FIN | Final Energy¦Residential and Commercial¦Electricity | EJ/yr | Final Energy¦Residential and Commercial¦Electricity | demand_projection | elc_buildings | 2050 | 0.1882 | Final Energy¦Residential and Commercial¦Electricity
Median | Delayed transition | FIN | Final Energy¦Residential and Commercial¦Electricity | EJ/yr | Final Energy¦Residential and Commercial¦Electricity | demand_projection | elc_buildings | 2050 | 0.20475 | Final Energy¦Residential and Commercial¦Electricity
Median | Fragmented World | FIN | Final Energy¦Residential and Commercial¦Electricity | EJ/yr | Final Energy¦Residential and Commercial¦Electricity | demand_projection | elc_buildings | 2050 | 0.19855 | Final Energy¦Residential and Commercial¦Electricity
Median | Low demand | FIN | Final Energy¦Residential and Commercial¦Electricity | EJ/yr | Final Energy¦Residential and Commercial¦Electricity | demand_projection | elc_buildings | 2050 | 0.1809 | Final Energy¦Residential and Commercial¦Electricity
Median | Nationally Determined Contributions (NDCs) | FIN | Final Energy¦Residential and Commercial¦Electricity | EJ/yr | Final Energy¦Residential and Commercial¦Electricity | demand_projection | elc_buildings | 2050 | 0.19985 | Final Energy¦Residential and Commercial¦Electricity
Median | Net Zero 2050 | FIN | Final Energy¦Residential and Commercial¦Electricity | EJ/yr | Final Energy¦Residential and Commercial¦Electricity | demand_projection | elc_buildings | 2050 | 0.1816 | Final Energy¦Residential and Commercial¦Electricity
Median | Below 2°C | FIN | Final Energy¦Residential and Commercial¦Electricity | EJ/yr | Final Energy¦Residential and Commercial¦Electricity | demand_projection | elc_buildings | 2055 | 0.19395 | Final Energy¦Residential and Commercial¦Electricity
Median | Current Policies | FIN | Final Energy¦Residential and Commercial¦Electricity | EJ/yr | Final Energy¦Residential and Commercial¦Electricity | demand_projection | elc_buildings | 2055 | 0.18535 | Final Energy¦Residential and Commercial¦Electricity
Median | Delayed transition | FIN | Final Energy¦Residential and Commercial¦Electricity | EJ/yr | Final Energy¦Residential and Commercial¦Electricity | demand_projection | elc_buildings | 2055 | 0.1888 | Final Energy¦Residential and Commercial¦Electricity
Median | Fragmented World | FIN | Final Energy¦Residential and Commercial¦Electricity | EJ/yr | Final Energy¦Residential and Commercial¦Electricity | demand_projection | elc_buildings | 2055 | 0.1899 | Final Energy¦Residential and Commercial¦Electricity
Median | Low demand | FIN | Final Energy¦Residential and Commercial¦Electricity | EJ/yr | Final Energy¦Residential and Commercial¦Electricity | demand_projection | elc_buildings | 2055 | 0.1878 | Final Energy¦Residential and Commercial¦Electricity
Median | Nationally Determined Contributions (NDCs) | FIN | Final Energy¦Residential and Commercial¦Electricity | EJ/yr | Final Energy¦Residential and Commercial¦Electricity | demand_projection | elc_buildings | 2055 | 0.1929 | Final Energy¦Residential and Commercial¦Electricity
Median | Net Zero 2050 | FIN | Final Energy¦Residential and Commercial¦Electricity | EJ/yr | Final Energy¦Residential and Commercial¦Electricity | demand_projection | elc_buildings | 2055 | 0.1706 | Final Energy¦Residential and Commercial¦Electricity
Median | Below 2°C | FIN | Final Energy¦Residential and Commercial¦Electricity | EJ/yr | Final Energy¦Residential and Commercial¦Electricity | demand_projection | elc_buildings | 2060 | 0.1929 | Final Energy¦Residential and Commercial¦Electricity
Median | Current Policies | FIN | Final Energy¦Residential and Commercial¦Electricity | EJ/yr | Final Energy¦Residential and Commercial¦Electricity | demand_projection | elc_buildings | 2060 | 0.18705 | Final Energy¦Residential and Commercial¦Electricity
Median | Delayed transition | FIN | Final Energy¦Residential and Commercial¦Electricity | EJ/yr | Final Energy¦Residential and Commercial¦Electricity | demand_projection | elc_buildings | 2060 | 0.1837 | Final Energy¦Residential and Commercial¦Electricity
Median | Fragmented World | FIN | Final Energy¦Residential and Commercial¦Electricity | EJ/yr | Final Energy¦Residential and Commercial¦Electricity | demand_projection | elc_buildings | 2060 | 0.1903 | Final Energy¦Residential and Commercial¦Electricity
Median | Low demand | FIN | Final Energy¦Residential and Commercial¦Electricity | EJ/yr | Final Energy¦Residential and Commercial¦Electricity | demand_projection | elc_buildings | 2060 | 0.18315 | Final Energy¦Residential and Commercial¦Electricity
Median | Nationally Determined Contributions (NDCs) | FIN | Final Energy¦Residential and Commercial¦Electricity | EJ/yr | Final Energy¦Residential and Commercial¦Electricity | demand_projection | elc_buildings | 2060 | 0.1948 | Final Energy¦Residential and Commercial¦Electricity
Median | Net Zero 2050 | FIN | Final Energy¦Residential and Commercial¦Electricity | EJ/yr | Final Energy¦Residential and Commercial¦Electricity | demand_projection | elc_buildings | 2060 | 0.1695 | Final Energy¦Residential and Commercial¦Electricity
Median | Below 2°C | FIN | Final Energy¦Residential and Commercial¦Electricity | EJ/yr | Final Energy¦Residential and Commercial¦Electricity | demand_projection | elc_buildings | 2065 | 0.19105 | Final Energy¦Residential and Commercial¦Electricity
Median | Current Policies | FIN | Final Energy¦Residential and Commercial¦Electricity | EJ/yr | Final Energy¦Residential and Commercial¦Electricity | demand_projection | elc_buildings | 2065 | 0.1886 | Final Energy¦Residential and Commercial¦Electricity
Median | Delayed transition | FIN | Final Energy¦Residential and Commercial¦Electricity | EJ/yr | Final Energy¦Residential and Commercial¦Electricity | demand_projection | elc_buildings | 2065 | 0.18275 | Final Energy¦Residential and Commercial¦Electricity
Median | Fragmented World | FIN | Final Energy¦Residential and Commercial¦Electricity | EJ/yr | Final Energy¦Residential and Commercial¦Electricity | demand_projection | elc_buildings | 2065 | 0.18905 | Final Energy¦Residential and Commercial¦Electricity
Median | Low demand | FIN | Final Energy¦Residential and Commercial¦Electricity | EJ/yr | Final Energy¦Residential and Commercial¦Electricity | demand_projection | elc_buildings | 2065 | 0.18165 | Final Energy¦Residential and Commercial¦Electricity
Median | Nationally Determined Contributions (NDCs) | FIN | Final Energy¦Residential and Commercial¦Electricity | EJ/yr | Final Energy¦Residential and Commercial¦Electricity | demand_projection | elc_buildings | 2065 | 0.1937 | Final Energy¦Residential and Commercial¦Electricity
Median | Net Zero 2050 | FIN | Final Energy¦Residential and Commercial¦Electricity | EJ/yr | Final Energy¦Residential and Commercial¦Electricity | demand_projection | elc_buildings | 2065 | 0.16505 | Final Energy¦Residential and Commercial¦Electricity
Median | Below 2°C | FIN | Final Energy¦Residential and Commercial¦Electricity | EJ/yr | Final Energy¦Residential and Commercial¦Electricity | demand_projection | elc_buildings | 2070 | 0.18905 | Final Energy¦Residential and Commercial¦Electricity
Median | Current Policies | FIN | Final Energy¦Residential and Commercial¦Electricity | EJ/yr | Final Energy¦Residential and Commercial¦Electricity | demand_projection | elc_buildings | 2070 | 0.1895 | Final Energy¦Residential and Commercial¦Electricity
Median | Delayed transition | FIN | Final Energy¦Residential and Commercial¦Electricity | EJ/yr | Final Energy¦Residential and Commercial¦Electricity | demand_projection | elc_buildings | 2070 | 0.18165 | Final Energy¦Residential and Commercial¦Electricity
Median | Fragmented World | FIN | Final Energy¦Residential and Commercial¦Electricity | EJ/yr | Final Energy¦Residential and Commercial¦Electricity | demand_projection | elc_buildings | 2070 | 0.1874 | Final Energy¦Residential and Commercial¦Electricity
Median | Low demand | FIN | Final Energy¦Residential and Commercial¦Electricity | EJ/yr | Final Energy¦Residential and Commercial¦Electricity | demand_projection | elc_buildings | 2070 | 0.1801 | Final Energy¦Residential and Commercial¦Electricity
Median | Nationally Determined Contributions (NDCs) | FIN | Final Energy¦Residential and Commercial¦Electricity | EJ/yr | Final Energy¦Residential and Commercial¦Electricity | demand_projection | elc_buildings | 2070 | 0.19225 | Final Energy¦Residential and Commercial¦Electricity
Median | Net Zero 2050 | FIN | Final Energy¦Residential and Commercial¦Electricity | EJ/yr | Final Energy¦Residential and Commercial¦Electricity | demand_projection | elc_buildings | 2070 | 0.1606 | Final Energy¦Residential and Commercial¦Electricity
Median | Below 2°C | FIN | Final Energy¦Residential and Commercial¦Electricity | EJ/yr | Final Energy¦Residential and Commercial¦Electricity | demand_projection | elc_buildings | 2075 | 0.1919 | Final Energy¦Residential and Commercial¦Electricity
Median | Current Policies | FIN | Final Energy¦Residential and Commercial¦Electricity | EJ/yr | Final Energy¦Residential and Commercial¦Electricity | demand_projection | elc_buildings | 2075 | 0.1947 | Final Energy¦Residential and Commercial¦Electricity
Median | Delayed transition | FIN | Final Energy¦Residential and Commercial¦Electricity | EJ/yr | Final Energy¦Residential and Commercial¦Electricity | demand_projection | elc_buildings | 2075 | 0.1849 | Final Energy¦Residential and Commercial¦Electricity
Median | Fragmented World | FIN | Final Energy¦Residential and Commercial¦Electricity | EJ/yr | Final Energy¦Residential and Commercial¦Electricity | demand_projection | elc_buildings | 2075 | 0.19045 | Final Energy¦Residential and Commercial¦Electricity
Median | Low demand | FIN | Final Energy¦Residential and Commercial¦Electricity | EJ/yr | Final Energy¦Residential and Commercial¦Electricity | demand_projection | elc_buildings | 2075 | 0.18235 | Final Energy¦Residential and Commercial¦Electricity
Median | Nationally Determined Contributions (NDCs) | FIN | Final Energy¦Residential and Commercial¦Electricity | EJ/yr | Final Energy¦Residential and Commercial¦Electricity | demand_projection | elc_buildings | 2075 | 0.19535 | Final Energy¦Residential and Commercial¦Electricity
Median | Net Zero 2050 | FIN | Final Energy¦Residential and Commercial¦Electricity | EJ/yr | Final Energy¦Residential and Commercial¦Electricity | demand_projection | elc_buildings | 2075 | 0.16095 | Final Energy¦Residential and Commercial¦Electricity
Median | Below 2°C | FIN | Final Energy¦Residential and Commercial¦Electricity | EJ/yr | Final Energy¦Residential and Commercial¦Electricity | demand_projection | elc_buildings | 2080 | 0.19365 | Final Energy¦Residential and Commercial¦Electricity
Median | Current Policies | FIN | Final Energy¦Residential and Commercial¦Electricity | EJ/yr | Final Energy¦Residential and Commercial¦Electricity | demand_projection | elc_buildings | 2080 | 0.1982 | Final Energy¦Residential and Commercial¦Electricity
Median | Delayed transition | FIN | Final Energy¦Residential and Commercial¦Electricity | EJ/yr | Final Energy¦Residential and Commercial¦Electricity | demand_projection | elc_buildings | 2080 | 0.18725 | Final Energy¦Residential and Commercial¦Electricity
Median | Fragmented World | FIN | Final Energy¦Residential and Commercial¦Electricity | EJ/yr | Final Energy¦Residential and Commercial¦Electricity | demand_projection | elc_buildings | 2080 | 0.1922 | Final Energy¦Residential and Commercial¦Electricity
Median | Low demand | FIN | Final Energy¦Residential and Commercial¦Electricity | EJ/yr | Final Energy¦Residential and Commercial¦Electricity | demand_projection | elc_buildings | 2080 | 0.18375 | Final Energy¦Residential and Commercial¦Electricity
Median | Nationally Determined Contributions (NDCs) | FIN | Final Energy¦Residential and Commercial¦Electricity | EJ/yr | Final Energy¦Residential and Commercial¦Electricity | demand_projection | elc_buildings | 2080 | 0.1971 | Final Energy¦Residential and Commercial¦Electricity
Median | Net Zero 2050 | FIN | Final Energy¦Residential and Commercial¦Electricity | EJ/yr | Final Energy¦Residential and Commercial¦Electricity | demand_projection | elc_buildings | 2080 | 0.16055 | Final Energy¦Residential and Commercial¦Electricity
Median | Below 2°C | FIN | Final Energy¦Residential and Commercial¦Electricity | EJ/yr | Final Energy¦Residential and Commercial¦Electricity | demand_projection | elc_buildings | 2085 | 0.19495 | Final Energy¦Residential and Commercial¦Electricity
Median | Current Policies | FIN | Final Energy¦Residential and Commercial¦Electricity | EJ/yr | Final Energy¦Residential and Commercial¦Electricity | demand_projection | elc_buildings | 2085 | 0.199 | Final Energy¦Residential and Commercial¦Electricity
Median | Delayed transition | FIN | Final Energy¦Residential and Commercial¦Electricity | EJ/yr | Final Energy¦Residential and Commercial¦Electricity | demand_projection | elc_buildings | 2085 | 0.188 | Final Energy¦Residential and Commercial¦Electricity
Median | Fragmented World | FIN | Final Energy¦Residential and Commercial¦Electricity | EJ/yr | Final Energy¦Residential and Commercial¦Electricity | demand_projection | elc_buildings | 2085 | 0.1941 | Final Energy¦Residential and Commercial¦Electricity
Median | Low demand | FIN | Final Energy¦Residential and Commercial¦Electricity | EJ/yr | Final Energy¦Residential and Commercial¦Electricity | demand_projection | elc_buildings | 2085 | 0.1841 | Final Energy¦Residential and Commercial¦Electricity
Median | Nationally Determined Contributions (NDCs) | FIN | Final Energy¦Residential and Commercial¦Electricity | EJ/yr | Final Energy¦Residential and Commercial¦Electricity | demand_projection | elc_buildings | 2085 | 0.1986 | Final Energy¦Residential and Commercial¦Electricity
Median | Net Zero 2050 | FIN | Final Energy¦Residential and Commercial¦Electricity | EJ/yr | Final Energy¦Residential and Commercial¦Electricity | demand_projection | elc_buildings | 2085 | 0.16065 | Final Energy¦Residential and Commercial¦Electricity
Median | Below 2°C | FIN | Final Energy¦Residential and Commercial¦Electricity | EJ/yr | Final Energy¦Residential and Commercial¦Electricity | demand_projection | elc_buildings | 2090 | 0.1957 | Final Energy¦Residential and Commercial¦Electricity
Median | Current Policies | FIN | Final Energy¦Residential and Commercial¦Electricity | EJ/yr | Final Energy¦Residential and Commercial¦Electricity | demand_projection | elc_buildings | 2090 | 0.1991 | Final Energy¦Residential and Commercial¦Electricity
Median | Delayed transition | FIN | Final Energy¦Residential and Commercial¦Electricity | EJ/yr | Final Energy¦Residential and Commercial¦Electricity | demand_projection | elc_buildings | 2090 | 0.188 | Final Energy¦Residential and Commercial¦Electricity
Median | Fragmented World | FIN | Final Energy¦Residential and Commercial¦Electricity | EJ/yr | Final Energy¦Residential and Commercial¦Electricity | demand_projection | elc_buildings | 2090 | 0.19525 | Final Energy¦Residential and Commercial¦Electricity
Median | Low demand | FIN | Final Energy¦Residential and Commercial¦Electricity | EJ/yr | Final Energy¦Residential and Commercial¦Electricity | demand_projection | elc_buildings | 2090 | 0.18385 | Final Energy¦Residential and Commercial¦Electricity
Median | Nationally Determined Contributions (NDCs) | FIN | Final Energy¦Residential and Commercial¦Electricity | EJ/yr | Final Energy¦Residential and Commercial¦Electricity | demand_projection | elc_buildings | 2090 | 0.1992 | Final Energy¦Residential and Commercial¦Electricity
Median | Net Zero 2050 | FIN | Final Energy¦Residential and Commercial¦Electricity | EJ/yr | Final Energy¦Residential and Commercial¦Electricity | demand_projection | elc_buildings | 2090 | 0.1603 | Final Energy¦Residential and Commercial¦Electricity
Median | Below 2°C | FIN | Final Energy¦Residential and Commercial¦Electricity | EJ/yr | Final Energy¦Residential and Commercial¦Electricity | demand_projection | elc_buildings | 2095 | 0.1967 | Final Energy¦Residential and Commercial¦Electricity
Median | Current Policies | FIN | Final Energy¦Residential and Commercial¦Electricity | EJ/yr | Final Energy¦Residential and Commercial¦Electricity | demand_projection | elc_buildings | 2095 | 0.19925 | Final Energy¦Residential and Commercial¦Electricity
Median | Delayed transition | FIN | Final Energy¦Residential and Commercial¦Electricity | EJ/yr | Final Energy¦Residential and Commercial¦Electricity | demand_projection | elc_buildings | 2095 | 0.18975 | Final Energy¦Residential and Commercial¦Electricity
Median | Fragmented World | FIN | Final Energy¦Residential and Commercial¦Electricity | EJ/yr | Final Energy¦Residential and Commercial¦Electricity | demand_projection | elc_buildings | 2095 | 0.19565 | Final Energy¦Residential and Commercial¦Electricity
Median | Low demand | FIN | Final Energy¦Residential and Commercial¦Electricity | EJ/yr | Final Energy¦Residential and Commercial¦Electricity | demand_projection | elc_buildings | 2095 | 0.1839 | Final Energy¦Residential and Commercial¦Electricity
Median | Nationally Determined Contributions (NDCs) | FIN | Final Energy¦Residential and Commercial¦Electricity | EJ/yr | Final Energy¦Residential and Commercial¦Electricity | demand_projection | elc_buildings | 2095 | 0.1992 | Final Energy¦Residential and Commercial¦Electricity
Median | Net Zero 2050 | FIN | Final Energy¦Residential and Commercial¦Electricity | EJ/yr | Final Energy¦Residential and Commercial¦Electricity | demand_projection | elc_buildings | 2095 | 0.15945 | Final Energy¦Residential and Commercial¦Electricity
Median | Below 2°C | FIN | Final Energy¦Residential and Commercial¦Electricity | EJ/yr | Final Energy¦Residential and Commercial¦Electricity | demand_projection | elc_buildings | 2100 | 0.19695 | Final Energy¦Residential and Commercial¦Electricity
Median | Current Policies | FIN | Final Energy¦Residential and Commercial¦Electricity | EJ/yr | Final Energy¦Residential and Commercial¦Electricity | demand_projection | elc_buildings | 2100 | 0.19845 | Final Energy¦Residential and Commercial¦Electricity
Median | Delayed transition | FIN | Final Energy¦Residential and Commercial¦Electricity | EJ/yr | Final Energy¦Residential and Commercial¦Electricity | demand_projection | elc_buildings | 2100 | 0.19095 | Final Energy¦Residential and Commercial¦Electricity
Median | Fragmented World | FIN | Final Energy¦Residential and Commercial¦Electricity | EJ/yr | Final Energy¦Residential and Commercial¦Electricity | demand_projection | elc_buildings | 2100 | 0.1955 | Final Energy¦Residential and Commercial¦Electricity
Median | Low demand | FIN | Final Energy¦Residential and Commercial¦Electricity | EJ/yr | Final Energy¦Residential and Commercial¦Electricity | demand_projection | elc_buildings | 2100 | 0.1832 | Final Energy¦Residential and Commercial¦Electricity
Median | Nationally Determined Contributions (NDCs) | FIN | Final Energy¦Residential and Commercial¦Electricity | EJ/yr | Final Energy¦Residential and Commercial¦Electricity | demand_projection | elc_buildings | 2100 | 0.19865 | Final Energy¦Residential and Commercial¦Electricity
Median | Net Zero 2050 | FIN | Final Energy¦Residential and Commercial¦Electricity | EJ/yr | Final Energy¦Residential and Commercial¦Electricity | demand_projection | elc_buildings | 2100 | 0.1582 | Final Energy¦Residential and Commercial¦Electricity
Median | Below 2°C | FIN | Final Energy¦Transportation¦Electricity | EJ/yr | Final Energy¦Transportation¦Electricity | demand_projection | elc_transport | 2020 | 0.0036 | Final Energy¦Transportation¦Electricity
Median | Current Policies | FIN | Final Energy¦Transportation¦Electricity | EJ/yr | Final Energy¦Transportation¦Electricity | demand_projection | elc_transport | 2020 | 0.0038 | Final Energy¦Transportation¦Electricity
Median | Delayed transition | FIN | Final Energy¦Transportation¦Electricity | EJ/yr | Final Energy¦Transportation¦Electricity | demand_projection | elc_transport | 2020 | 0.0038 | Final Energy¦Transportation¦Electricity
Median | Fragmented World | FIN | Final Energy¦Transportation¦Electricity | EJ/yr | Final Energy¦Transportation¦Electricity | demand_projection | elc_transport | 2020 | 0.0036 | Final Energy¦Transportation¦Electricity
Median | Low demand | FIN | Final Energy¦Transportation¦Electricity | EJ/yr | Final Energy¦Transportation¦Electricity | demand_projection | elc_transport | 2020 | 0.0036 | Final Energy¦Transportation¦Electricity
Median | Nationally Determined Contributions (NDCs) | FIN | Final Energy¦Transportation¦Electricity | EJ/yr | Final Energy¦Transportation¦Electricity | demand_projection | elc_transport | 2020 | 0.0036 | Final Energy¦Transportation¦Electricity
Median | Net Zero 2050 | FIN | Final Energy¦Transportation¦Electricity | EJ/yr | Final Energy¦Transportation¦Electricity | demand_projection | elc_transport | 2020 | 0.0036 | Final Energy¦Transportation¦Electricity
Median | Below 2°C | FIN | Final Energy¦Transportation¦Electricity | EJ/yr | Final Energy¦Transportation¦Electricity | demand_projection | elc_transport | 2025 | 0.0059 | Final Energy¦Transportation¦Electricity
Median | Current Policies | FIN | Final Energy¦Transportation¦Electricity | EJ/yr | Final Energy¦Transportation¦Electricity | demand_projection | elc_transport | 2025 | 0.006 | Final Energy¦Transportation¦Electricity
Median | Delayed transition | FIN | Final Energy¦Transportation¦Electricity | EJ/yr | Final Energy¦Transportation¦Electricity | demand_projection | elc_transport | 2025 | 0.0058 | Final Energy¦Transportation¦Electricity
Median | Fragmented World | FIN | Final Energy¦Transportation¦Electricity | EJ/yr | Final Energy¦Transportation¦Electricity | demand_projection | elc_transport | 2025 | 0.0057 | Final Energy¦Transportation¦Electricity
Median | Low demand | FIN | Final Energy¦Transportation¦Electricity | EJ/yr | Final Energy¦Transportation¦Electricity | demand_projection | elc_transport | 2025 | 0.0055 | Final Energy¦Transportation¦Electricity
Median | Nationally Determined Contributions (NDCs) | FIN | Final Energy¦Transportation¦Electricity | EJ/yr | Final Energy¦Transportation¦Electricity | demand_projection | elc_transport | 2025 | 0.0059 | Final Energy¦Transportation¦Electricity
Median | Net Zero 2050 | FIN | Final Energy¦Transportation¦Electricity | EJ/yr | Final Energy¦Transportation¦Electricity | demand_projection | elc_transport | 2025 | 0.00615 | Final Energy¦Transportation¦Electricity
Median | Below 2°C | FIN | Final Energy¦Transportation¦Electricity | EJ/yr | Final Energy¦Transportation¦Electricity | demand_projection | elc_transport | 2030 | 0.0096 | Final Energy¦Transportation¦Electricity
Median | Current Policies | FIN | Final Energy¦Transportation¦Electricity | EJ/yr | Final Energy¦Transportation¦Electricity | demand_projection | elc_transport | 2030 | 0.0088 | Final Energy¦Transportation¦Electricity
Median | Delayed transition | FIN | Final Energy¦Transportation¦Electricity | EJ/yr | Final Energy¦Transportation¦Electricity | demand_projection | elc_transport | 2030 | 0.00855 | Final Energy¦Transportation¦Electricity
Median | Fragmented World | FIN | Final Energy¦Transportation¦Electricity | EJ/yr | Final Energy¦Transportation¦Electricity | demand_projection | elc_transport | 2030 | 0.00855 | Final Energy¦Transportation¦Electricity
Median | Low demand | FIN | Final Energy¦Transportation¦Electricity | EJ/yr | Final Energy¦Transportation¦Electricity | demand_projection | elc_transport | 2030 | 0.00955 | Final Energy¦Transportation¦Electricity
Median | Nationally Determined Contributions (NDCs) | FIN | Final Energy¦Transportation¦Electricity | EJ/yr | Final Energy¦Transportation¦Electricity | demand_projection | elc_transport | 2030 | 0.0089 | Final Energy¦Transportation¦Electricity
Median | Net Zero 2050 | FIN | Final Energy¦Transportation¦Electricity | EJ/yr | Final Energy¦Transportation¦Electricity | demand_projection | elc_transport | 2030 | 0.01015 | Final Energy¦Transportation¦Electricity
Median | Below 2°C | FIN | Final Energy¦Transportation¦Electricity | EJ/yr | Final Energy¦Transportation¦Electricity | demand_projection | elc_transport | 2035 | 0.0143 | Final Energy¦Transportation¦Electricity
Median | Current Policies | FIN | Final Energy¦Transportation¦Electricity | EJ/yr | Final Energy¦Transportation¦Electricity | demand_projection | elc_transport | 2035 | 0.01165 | Final Energy¦Transportation¦Electricity
Median | Delayed transition | FIN | Final Energy¦Transportation¦Electricity | EJ/yr | Final Energy¦Transportation¦Electricity | demand_projection | elc_transport | 2035 | 0.0121 | Final Energy¦Transportation¦Electricity
Median | Fragmented World | FIN | Final Energy¦Transportation¦Electricity | EJ/yr | Final Energy¦Transportation¦Electricity | demand_projection | elc_transport | 2035 | 0.0119 | Final Energy¦Transportation¦Electricity
Median | Low demand | FIN | Final Energy¦Transportation¦Electricity | EJ/yr | Final Energy¦Transportation¦Electricity | demand_projection | elc_transport | 2035 | 0.0136 | Final Energy¦Transportation¦Electricity
Median | Nationally Determined Contributions (NDCs) | FIN | Final Energy¦Transportation¦Electricity | EJ/yr | Final Energy¦Transportation¦Electricity | demand_projection | elc_transport | 2035 | 0.01215 | Final Energy¦Transportation¦Electricity
Median | Net Zero 2050 | FIN | Final Energy¦Transportation¦Electricity | EJ/yr | Final Energy¦Transportation¦Electricity | demand_projection | elc_transport | 2035 | 0.01635 | Final Energy¦Transportation¦Electricity
Median | Below 2°C | FIN | Final Energy¦Transportation¦Electricity | EJ/yr | Final Energy¦Transportation¦Electricity | demand_projection | elc_transport | 2040 | 0.01765 | Final Energy¦Transportation¦Electricity
Median | Current Policies | FIN | Final Energy¦Transportation¦Electricity | EJ/yr | Final Energy¦Transportation¦Electricity | demand_projection | elc_transport | 2040 | 0.0135 | Final Energy¦Transportation¦Electricity
Median | Delayed transition | FIN | Final Energy¦Transportation¦Electricity | EJ/yr | Final Energy¦Transportation¦Electricity | demand_projection | elc_transport | 2040 | 0.0129 | Final Energy¦Transportation¦Electricity
Median | Fragmented World | FIN | Final Energy¦Transportation¦Electricity | EJ/yr | Final Energy¦Transportation¦Electricity | demand_projection | elc_transport | 2040 | 0.01335 | Final Energy¦Transportation¦Electricity
Median | Low demand | FIN | Final Energy¦Transportation¦Electricity | EJ/yr | Final Energy¦Transportation¦Electricity | demand_projection | elc_transport | 2040 | 0.01515 | Final Energy¦Transportation¦Electricity
Median | Nationally Determined Contributions (NDCs) | FIN | Final Energy¦Transportation¦Electricity | EJ/yr | Final Energy¦Transportation¦Electricity | demand_projection | elc_transport | 2040 | 0.0132 | Final Energy¦Transportation¦Electricity
Median | Net Zero 2050 | FIN | Final Energy¦Transportation¦Electricity | EJ/yr | Final Energy¦Transportation¦Electricity | demand_projection | elc_transport | 2040 | 0.01975 | Final Energy¦Transportation¦Electricity
Median | Below 2°C | FIN | Final Energy¦Transportation¦Electricity | EJ/yr | Final Energy¦Transportation¦Electricity | demand_projection | elc_transport | 2045 | 0.02135 | Final Energy¦Transportation¦Electricity
Median | Current Policies | FIN | Final Energy¦Transportation¦Electricity | EJ/yr | Final Energy¦Transportation¦Electricity | demand_projection | elc_transport | 2045 | 0.01625 | Final Energy¦Transportation¦Electricity
Median | Delayed transition | FIN | Final Energy¦Transportation¦Electricity | EJ/yr | Final Energy¦Transportation¦Electricity | demand_projection | elc_transport | 2045 | 0.0154 | Final Energy¦Transportation¦Electricity
Median | Fragmented World | FIN | Final Energy¦Transportation¦Electricity | EJ/yr | Final Energy¦Transportation¦Electricity | demand_projection | elc_transport | 2045 | 0.0155 | Final Energy¦Transportation¦Electricity
Median | Low demand | FIN | Final Energy¦Transportation¦Electricity | EJ/yr | Final Energy¦Transportation¦Electricity | demand_projection | elc_transport | 2045 | 0.01675 | Final Energy¦Transportation¦Electricity
Median | Nationally Determined Contributions (NDCs) | FIN | Final Energy¦Transportation¦Electricity | EJ/yr | Final Energy¦Transportation¦Electricity | demand_projection | elc_transport | 2045 | 0.01585 | Final Energy¦Transportation¦Electricity
Median | Net Zero 2050 | FIN | Final Energy¦Transportation¦Electricity | EJ/yr | Final Energy¦Transportation¦Electricity | demand_projection | elc_transport | 2045 | 0.02375 | Final Energy¦Transportation¦Electricity
Median | Below 2°C | FIN | Final Energy¦Transportation¦Electricity | EJ/yr | Final Energy¦Transportation¦Electricity | demand_projection | elc_transport | 2050 | 0.0245 | Final Energy¦Transportation¦Electricity
Median | Current Policies | FIN | Final Energy¦Transportation¦Electricity | EJ/yr | Final Energy¦Transportation¦Electricity | demand_projection | elc_transport | 2050 | 0.01915 | Final Energy¦Transportation¦Electricity
Median | Delayed transition | FIN | Final Energy¦Transportation¦Electricity | EJ/yr | Final Energy¦Transportation¦Electricity | demand_projection | elc_transport | 2050 | 0.0183 | Final Energy¦Transportation¦Electricity
Median | Fragmented World | FIN | Final Energy¦Transportation¦Electricity | EJ/yr | Final Energy¦Transportation¦Electricity | demand_projection | elc_transport | 2050 | 0.0182 | Final Energy¦Transportation¦Electricity
Median | Low demand | FIN | Final Energy¦Transportation¦Electricity | EJ/yr | Final Energy¦Transportation¦Electricity | demand_projection | elc_transport | 2050 | 0.0182 | Final Energy¦Transportation¦Electricity
Median | Nationally Determined Contributions (NDCs) | FIN | Final Energy¦Transportation¦Electricity | EJ/yr | Final Energy¦Transportation¦Electricity | demand_projection | elc_transport | 2050 | 0.0185 | Final Energy¦Transportation¦Electricity
Median | Net Zero 2050 | FIN | Final Energy¦Transportation¦Electricity | EJ/yr | Final Energy¦Transportation¦Electricity | demand_projection | elc_transport | 2050 | 0.0267 | Final Energy¦Transportation¦Electricity
Median | Below 2°C | FIN | Final Energy¦Transportation¦Electricity | EJ/yr | Final Energy¦Transportation¦Electricity | demand_projection | elc_transport | 2055 | 0.028 | Final Energy¦Transportation¦Electricity
Median | Current Policies | FIN | Final Energy¦Transportation¦Electricity | EJ/yr | Final Energy¦Transportation¦Electricity | demand_projection | elc_transport | 2055 | 0.02265 | Final Energy¦Transportation¦Electricity
Median | Delayed transition | FIN | Final Energy¦Transportation¦Electricity | EJ/yr | Final Energy¦Transportation¦Electricity | demand_projection | elc_transport | 2055 | 0.0213 | Final Energy¦Transportation¦Electricity
Median | Fragmented World | FIN | Final Energy¦Transportation¦Electricity | EJ/yr | Final Energy¦Transportation¦Electricity | demand_projection | elc_transport | 2055 | 0.02155 | Final Energy¦Transportation¦Electricity
Median | Low demand | FIN | Final Energy¦Transportation¦Electricity | EJ/yr | Final Energy¦Transportation¦Electricity | demand_projection | elc_transport | 2055 | 0.0213 | Final Energy¦Transportation¦Electricity
Median | Nationally Determined Contributions (NDCs) | FIN | Final Energy¦Transportation¦Electricity | EJ/yr | Final Energy¦Transportation¦Electricity | demand_projection | elc_transport | 2055 | 0.0218 | Final Energy¦Transportation¦Electricity
Median | Net Zero 2050 | FIN | Final Energy¦Transportation¦Electricity | EJ/yr | Final Energy¦Transportation¦Electricity | demand_projection | elc_transport | 2055 | 0.02805 | Final Energy¦Transportation¦Electricity
Median | Below 2°C | FIN | Final Energy¦Transportation¦Electricity | EJ/yr | Final Energy¦Transportation¦Electricity | demand_projection | elc_transport | 2060 | 0.0312 | Final Energy¦Transportation¦Electricity
Median | Current Policies | FIN | Final Energy¦Transportation¦Electricity | EJ/yr | Final Energy¦Transportation¦Electricity | demand_projection | elc_transport | 2060 | 0.02595 | Final Energy¦Transportation¦Electricity
Median | Delayed transition | FIN | Final Energy¦Transportation¦Electricity | EJ/yr | Final Energy¦Transportation¦Electricity | demand_projection | elc_transport | 2060 | 0.02405 | Final Energy¦Transportation¦Electricity
Median | Fragmented World | FIN | Final Energy¦Transportation¦Electricity | EJ/yr | Final Energy¦Transportation¦Electricity | demand_projection | elc_transport | 2060 | 0.02465 | Final Energy¦Transportation¦Electricity
Median | Low demand | FIN | Final Energy¦Transportation¦Electricity | EJ/yr | Final Energy¦Transportation¦Electricity | demand_projection | elc_transport | 2060 | 0.0239 | Final Energy¦Transportation¦Electricity
Median | Nationally Determined Contributions (NDCs) | FIN | Final Energy¦Transportation¦Electricity | EJ/yr | Final Energy¦Transportation¦Electricity | demand_projection | elc_transport | 2060 | 0.02535 | Final Energy¦Transportation¦Electricity
Median | Net Zero 2050 | FIN | Final Energy¦Transportation¦Electricity | EJ/yr | Final Energy¦Transportation¦Electricity | demand_projection | elc_transport | 2060 | 0.03125 | Final Energy¦Transportation¦Electricity
Median | Below 2°C | FIN | Final Energy¦Transportation¦Electricity | EJ/yr | Final Energy¦Transportation¦Electricity | demand_projection | elc_transport | 2065 | 0.03395 | Final Energy¦Transportation¦Electricity
Median | Current Policies | FIN | Final Energy¦Transportation¦Electricity | EJ/yr | Final Energy¦Transportation¦Electricity | demand_projection | elc_transport | 2065 | 0.02905 | Final Energy¦Transportation¦Electricity
Median | Delayed transition | FIN | Final Energy¦Transportation¦Electricity | EJ/yr | Final Energy¦Transportation¦Electricity | demand_projection | elc_transport | 2065 | 0.02665 | Final Energy¦Transportation¦Electricity
Median | Fragmented World | FIN | Final Energy¦Transportation¦Electricity | EJ/yr | Final Energy¦Transportation¦Electricity | demand_projection | elc_transport | 2065 | 0.02735 | Final Energy¦Transportation¦Electricity
Median | Low demand | FIN | Final Energy¦Transportation¦Electricity | EJ/yr | Final Energy¦Transportation¦Electricity | demand_projection | elc_transport | 2065 | 0.0261 | Final Energy¦Transportation¦Electricity
Median | Nationally Determined Contributions (NDCs) | FIN | Final Energy¦Transportation¦Electricity | EJ/yr | Final Energy¦Transportation¦Electricity | demand_projection | elc_transport | 2065 | 0.0282 | Final Energy¦Transportation¦Electricity
Median | Net Zero 2050 | FIN | Final Energy¦Transportation¦Electricity | EJ/yr | Final Energy¦Transportation¦Electricity | demand_projection | elc_transport | 2065 | 0.0339 | Final Energy¦Transportation¦Electricity
Median | Below 2°C | FIN | Final Energy¦Transportation¦Electricity | EJ/yr | Final Energy¦Transportation¦Electricity | demand_projection | elc_transport | 2070 | 0.0364 | Final Energy¦Transportation¦Electricity
Median | Current Policies | FIN | Final Energy¦Transportation¦Electricity | EJ/yr | Final Energy¦Transportation¦Electricity | demand_projection | elc_transport | 2070 | 0.03195 | Final Energy¦Transportation¦Electricity
Median | Delayed transition | FIN | Final Energy¦Transportation¦Electricity | EJ/yr | Final Energy¦Transportation¦Electricity | demand_projection | elc_transport | 2070 | 0.0291 | Final Energy¦Transportation¦Electricity
Median | Fragmented World | FIN | Final Energy¦Transportation¦Electricity | EJ/yr | Final Energy¦Transportation¦Electricity | demand_projection | elc_transport | 2070 | 0.0298 | Final Energy¦Transportation¦Electricity
Median | Low demand | FIN | Final Energy¦Transportation¦Electricity | EJ/yr | Final Energy¦Transportation¦Electricity | demand_projection | elc_transport | 2070 | 0.02795 | Final Energy¦Transportation¦Electricity
Median | Nationally Determined Contributions (NDCs) | FIN | Final Energy¦Transportation¦Electricity | EJ/yr | Final Energy¦Transportation¦Electricity | demand_projection | elc_transport | 2070 | 0.0309 | Final Energy¦Transportation¦Electricity
Median | Net Zero 2050 | FIN | Final Energy¦Transportation¦Electricity | EJ/yr | Final Energy¦Transportation¦Electricity | demand_projection | elc_transport | 2070 | 0.0363 | Final Energy¦Transportation¦Electricity
Median | Below 2°C | FIN | Final Energy¦Transportation¦Electricity | EJ/yr | Final Energy¦Transportation¦Electricity | demand_projection | elc_transport | 2075 | 0.0391 | Final Energy¦Transportation¦Electricity
Median | Current Policies | FIN | Final Energy¦Transportation¦Electricity | EJ/yr | Final Energy¦Transportation¦Electricity | demand_projection | elc_transport | 2075 | 0.0349 | Final Energy¦Transportation¦Electricity
Median | Delayed transition | FIN | Final Energy¦Transportation¦Electricity | EJ/yr | Final Energy¦Transportation¦Electricity | demand_projection | elc_transport | 2075 | 0.0318 | Final Energy¦Transportation¦Electricity
Median | Fragmented World | FIN | Final Energy¦Transportation¦Electricity | EJ/yr | Final Energy¦Transportation¦Electricity | demand_projection | elc_transport | 2075 | 0.03275 | Final Energy¦Transportation¦Electricity
Median | Low demand | FIN | Final Energy¦Transportation¦Electricity | EJ/yr | Final Energy¦Transportation¦Electricity | demand_projection | elc_transport | 2075 | 0.0299 | Final Energy¦Transportation¦Electricity
Median | Nationally Determined Contributions (NDCs) | FIN | Final Energy¦Transportation¦Electricity | EJ/yr | Final Energy¦Transportation¦Electricity | demand_projection | elc_transport | 2075 | 0.0339 | Final Energy¦Transportation¦Electricity
Median | Net Zero 2050 | FIN | Final Energy¦Transportation¦Electricity | EJ/yr | Final Energy¦Transportation¦Electricity | demand_projection | elc_transport | 2075 | 0.0389 | Final Energy¦Transportation¦Electricity
Median | Below 2°C | FIN | Final Energy¦Transportation¦Electricity | EJ/yr | Final Energy¦Transportation¦Electricity | demand_projection | elc_transport | 2080 | 0.04195 | Final Energy¦Transportation¦Electricity
Median | Current Policies | FIN | Final Energy¦Transportation¦Electricity | EJ/yr | Final Energy¦Transportation¦Electricity | demand_projection | elc_transport | 2080 | 0.0377 | Final Energy¦Transportation¦Electricity
Median | Delayed transition | FIN | Final Energy¦Transportation¦Electricity | EJ/yr | Final Energy¦Transportation¦Electricity | demand_projection | elc_transport | 2080 | 0.0346 | Final Energy¦Transportation¦Electricity
Median | Fragmented World | FIN | Final Energy¦Transportation¦Electricity | EJ/yr | Final Energy¦Transportation¦Electricity | demand_projection | elc_transport | 2080 | 0.0356 | Final Energy¦Transportation¦Electricity
Median | Low demand | FIN | Final Energy¦Transportation¦Electricity | EJ/yr | Final Energy¦Transportation¦Electricity | demand_projection | elc_transport | 2080 | 0.032 | Final Energy¦Transportation¦Electricity
Median | Nationally Determined Contributions (NDCs) | FIN | Final Energy¦Transportation¦Electricity | EJ/yr | Final Energy¦Transportation¦Electricity | demand_projection | elc_transport | 2080 | 0.03685 | Final Energy¦Transportation¦Electricity
Median | Net Zero 2050 | FIN | Final Energy¦Transportation¦Electricity | EJ/yr | Final Energy¦Transportation¦Electricity | demand_projection | elc_transport | 2080 | 0.04155 | Final Energy¦Transportation¦Electricity
Median | Below 2°C | FIN | Final Energy¦Transportation¦Electricity | EJ/yr | Final Energy¦Transportation¦Electricity | demand_projection | elc_transport | 2085 | 0.04475 | Final Energy¦Transportation¦Electricity
Median | Current Policies | FIN | Final Energy¦Transportation¦Electricity | EJ/yr | Final Energy¦Transportation¦Electricity | demand_projection | elc_transport | 2085 | 0.0401 | Final Energy¦Transportation¦Electricity
Median | Delayed transition | FIN | Final Energy¦Transportation¦Electricity | EJ/yr | Final Energy¦Transportation¦Electricity | demand_projection | elc_transport | 2085 | 0.03725 | Final Energy¦Transportation¦Electricity
Median | Fragmented World | FIN | Final Energy¦Transportation¦Electricity | EJ/yr | Final Energy¦Transportation¦Electricity | demand_projection | elc_transport | 2085 | 0.03835 | Final Energy¦Transportation¦Electricity
Median | Low demand | FIN | Final Energy¦Transportation¦Electricity | EJ/yr | Final Energy¦Transportation¦Electricity | demand_projection | elc_transport | 2085 | 0.034 | Final Energy¦Transportation¦Electricity
Median | Nationally Determined Contributions (NDCs) | FIN | Final Energy¦Transportation¦Electricity | EJ/yr | Final Energy¦Transportation¦Electricity | demand_projection | elc_transport | 2085 | 0.0394 | Final Energy¦Transportation¦Electricity
Median | Net Zero 2050 | FIN | Final Energy¦Transportation¦Electricity | EJ/yr | Final Energy¦Transportation¦Electricity | demand_projection | elc_transport | 2085 | 0.04415 | Final Energy¦Transportation¦Electricity
Median | Below 2°C | FIN | Final Energy¦Transportation¦Electricity | EJ/yr | Final Energy¦Transportation¦Electricity | demand_projection | elc_transport | 2090 | 0.04755 | Final Energy¦Transportation¦Electricity
Median | Current Policies | FIN | Final Energy¦Transportation¦Electricity | EJ/yr | Final Energy¦Transportation¦Electricity | demand_projection | elc_transport | 2090 | 0.0423 | Final Energy¦Transportation¦Electricity
Median | Delayed transition | FIN | Final Energy¦Transportation¦Electricity | EJ/yr | Final Energy¦Transportation¦Electricity | demand_projection | elc_transport | 2090 | 0.03975 | Final Energy¦Transportation¦Electricity
Median | Fragmented World | FIN | Final Energy¦Transportation¦Electricity | EJ/yr | Final Energy¦Transportation¦Electricity | demand_projection | elc_transport | 2090 | 0.04095 | Final Energy¦Transportation¦Electricity
Median | Low demand | FIN | Final Energy¦Transportation¦Electricity | EJ/yr | Final Energy¦Transportation¦Electricity | demand_projection | elc_transport | 2090 | 0.03595 | Final Energy¦Transportation¦Electricity
Median | Nationally Determined Contributions (NDCs) | FIN | Final Energy¦Transportation¦Electricity | EJ/yr | Final Energy¦Transportation¦Electricity | demand_projection | elc_transport | 2090 | 0.04185 | Final Energy¦Transportation¦Electricity
Median | Net Zero 2050 | FIN | Final Energy¦Transportation¦Electricity | EJ/yr | Final Energy¦Transportation¦Electricity | demand_projection | elc_transport | 2090 | 0.0466 | Final Energy¦Transportation¦Electricity
Median | Below 2°C | FIN | Final Energy¦Transportation¦Electricity | EJ/yr | Final Energy¦Transportation¦Electricity | demand_projection | elc_transport | 2095 | 0.05 | Final Energy¦Transportation¦Electricity
Median | Current Policies | FIN | Final Energy¦Transportation¦Electricity | EJ/yr | Final Energy¦Transportation¦Electricity | demand_projection | elc_transport | 2095 | 0.04435 | Final Energy¦Transportation¦Electricity
Median | Delayed transition | FIN | Final Energy¦Transportation¦Electricity | EJ/yr | Final Energy¦Transportation¦Electricity | demand_projection | elc_transport | 2095 | 0.04215 | Final Energy¦Transportation¦Electricity
Median | Fragmented World | FIN | Final Energy¦Transportation¦Electricity | EJ/yr | Final Energy¦Transportation¦Electricity | demand_projection | elc_transport | 2095 | 0.0432 | Final Energy¦Transportation¦Electricity
Median | Low demand | FIN | Final Energy¦Transportation¦Electricity | EJ/yr | Final Energy¦Transportation¦Electricity | demand_projection | elc_transport | 2095 | 0.0378 | Final Energy¦Transportation¦Electricity
Median | Nationally Determined Contributions (NDCs) | FIN | Final Energy¦Transportation¦Electricity | EJ/yr | Final Energy¦Transportation¦Electricity | demand_projection | elc_transport | 2095 | 0.0441 | Final Energy¦Transportation¦Electricity
Median | Net Zero 2050 | FIN | Final Energy¦Transportation¦Electricity | EJ/yr | Final Energy¦Transportation¦Electricity | demand_projection | elc_transport | 2095 | 0.04845 | Final Energy¦Transportation¦Electricity
Median | Below 2°C | FIN | Final Energy¦Transportation¦Electricity | EJ/yr | Final Energy¦Transportation¦Electricity | demand_projection | elc_transport | 2100 | 0.05205 | Final Energy¦Transportation¦Electricity
Median | Current Policies | FIN | Final Energy¦Transportation¦Electricity | EJ/yr | Final Energy¦Transportation¦Electricity | demand_projection | elc_transport | 2100 | 0.04625 | Final Energy¦Transportation¦Electricity
Median | Delayed transition | FIN | Final Energy¦Transportation¦Electricity | EJ/yr | Final Energy¦Transportation¦Electricity | demand_projection | elc_transport | 2100 | 0.04435 | Final Energy¦Transportation¦Electricity
Median | Fragmented World | FIN | Final Energy¦Transportation¦Electricity | EJ/yr | Final Energy¦Transportation¦Electricity | demand_projection | elc_transport | 2100 | 0.04525 | Final Energy¦Transportation¦Electricity
Median | Low demand | FIN | Final Energy¦Transportation¦Electricity | EJ/yr | Final Energy¦Transportation¦Electricity | demand_projection | elc_transport | 2100 | 0.0394 | Final Energy¦Transportation¦Electricity
Median | Nationally Determined Contributions (NDCs) | FIN | Final Energy¦Transportation¦Electricity | EJ/yr | Final Energy¦Transportation¦Electricity | demand_projection | elc_transport | 2100 | 0.0461 | Final Energy¦Transportation¦Electricity
Median | Net Zero 2050 | FIN | Final Energy¦Transportation¦Electricity | EJ/yr | Final Energy¦Transportation¦Electricity | demand_projection | elc_transport | 2100 | 0.04995 | Final Energy¦Transportation¦Electricity
Median | Below 2°C | FIN | Price¦Primary Energy¦Biomass | US$2010/GJ | Price¦Primary Energy¦Biomass | fuel_supply | bioenergy | 2020 | 5.3799 | Price¦Primary Energy¦Biomass
Median | Current Policies | FIN | Price¦Primary Energy¦Biomass | US$2010/GJ | Price¦Primary Energy¦Biomass | fuel_supply | bioenergy | 2020 | 5.3799 | Price¦Primary Energy¦Biomass
Median | Delayed transition | FIN | Price¦Primary Energy¦Biomass | US$2010/GJ | Price¦Primary Energy¦Biomass | fuel_supply | bioenergy | 2020 | 5.3799 | Price¦Primary Energy¦Biomass
Median | Fragmented World | FIN | Price¦Primary Energy¦Biomass | US$2010/GJ | Price¦Primary Energy¦Biomass | fuel_supply | bioenergy | 2020 | 5.3799 | Price¦Primary Energy¦Biomass
Median | Low demand | FIN | Price¦Primary Energy¦Biomass | US$2010/GJ | Price¦Primary Energy¦Biomass | fuel_supply | bioenergy | 2020 | 5.3799 | Price¦Primary Energy¦Biomass
Median | Nationally Determined Contributions (NDCs) | FIN | Price¦Primary Energy¦Biomass | US$2010/GJ | Price¦Primary Energy¦Biomass | fuel_supply | bioenergy | 2020 | 5.3799 | Price¦Primary Energy¦Biomass
Median | Net Zero 2050 | FIN | Price¦Primary Energy¦Biomass | US$2010/GJ | Price¦Primary Energy¦Biomass | fuel_supply | bioenergy | 2020 | 5.3799 | Price¦Primary Energy¦Biomass
Median | Below 2°C | FIN | Price¦Primary Energy¦Biomass | US$2010/GJ | Price¦Primary Energy¦Biomass | fuel_supply | bioenergy | 2025 | 5.6315 | Price¦Primary Energy¦Biomass
Median | Current Policies | FIN | Price¦Primary Energy¦Biomass | US$2010/GJ | Price¦Primary Energy¦Biomass | fuel_supply | bioenergy | 2025 | 5.7638 | Price¦Primary Energy¦Biomass
Median | Delayed transition | FIN | Price¦Primary Energy¦Biomass | US$2010/GJ | Price¦Primary Energy¦Biomass | fuel_supply | bioenergy | 2025 | 5.7638 | Price¦Primary Energy¦Biomass
Median | Fragmented World | FIN | Price¦Primary Energy¦Biomass | US$2010/GJ | Price¦Primary Energy¦Biomass | fuel_supply | bioenergy | 2025 | 5.7638 | Price¦Primary Energy¦Biomass
Median | Low demand | FIN | Price¦Primary Energy¦Biomass | US$2010/GJ | Price¦Primary Energy¦Biomass | fuel_supply | bioenergy | 2025 | 5.3708 | Price¦Primary Energy¦Biomass
Median | Nationally Determined Contributions (NDCs) | FIN | Price¦Primary Energy¦Biomass | US$2010/GJ | Price¦Primary Energy¦Biomass | fuel_supply | bioenergy | 2025 | 5.6462 | Price¦Primary Energy¦Biomass
Median | Net Zero 2050 | FIN | Price¦Primary Energy¦Biomass | US$2010/GJ | Price¦Primary Energy¦Biomass | fuel_supply | bioenergy | 2025 | 5.2343 | Price¦Primary Energy¦Biomass
Median | Below 2°C | FIN | Price¦Primary Energy¦Biomass | US$2010/GJ | Price¦Primary Energy¦Biomass | fuel_supply | bioenergy | 2030 | 5.5214 | Price¦Primary Energy¦Biomass
Median | Current Policies | FIN | Price¦Primary Energy¦Biomass | US$2010/GJ | Price¦Primary Energy¦Biomass | fuel_supply | bioenergy | 2030 | 5.3146 | Price¦Primary Energy¦Biomass
Median | Delayed transition | FIN | Price¦Primary Energy¦Biomass | US$2010/GJ | Price¦Primary Energy¦Biomass | fuel_supply | bioenergy | 2030 | 5.3146 | Price¦Primary Energy¦Biomass
Median | Fragmented World | FIN | Price¦Primary Energy¦Biomass | US$2010/GJ | Price¦Primary Energy¦Biomass | fuel_supply | bioenergy | 2030 | 5.3146 | Price¦Primary Energy¦Biomass
Median | Low demand | FIN | Price¦Primary Energy¦Biomass | US$2010/GJ | Price¦Primary Energy¦Biomass | fuel_supply | bioenergy | 2030 | 5.2363 | Price¦Primary Energy¦Biomass
Median | Nationally Determined Contributions (NDCs) | FIN | Price¦Primary Energy¦Biomass | US$2010/GJ | Price¦Primary Energy¦Biomass | fuel_supply | bioenergy | 2030 | 5.6435 | Price¦Primary Energy¦Biomass
Median | Net Zero 2050 | FIN | Price¦Primary Energy¦Biomass | US$2010/GJ | Price¦Primary Energy¦Biomass | fuel_supply | bioenergy | 2030 | 6.0678 | Price¦Primary Energy¦Biomass
Median | Below 2°C | FIN | Price¦Primary Energy¦Biomass | US$2010/GJ | Price¦Primary Energy¦Biomass | fuel_supply | bioenergy | 2035 | 5.7597 | Price¦Primary Energy¦Biomass
Median | Current Policies | FIN | Price¦Primary Energy¦Biomass | US$2010/GJ | Price¦Primary Energy¦Biomass | fuel_supply | bioenergy | 2035 | 4.5602 | Price¦Primary Energy¦Biomass
Median | Delayed transition | FIN | Price¦Primary Energy¦Biomass | US$2010/GJ | Price¦Primary Energy¦Biomass | fuel_supply | bioenergy | 2035 | 2.1765 | Price¦Primary Energy¦Biomass
Median | Fragmented World | FIN | Price¦Primary Energy¦Biomass | US$2010/GJ | Price¦Primary Energy¦Biomass | fuel_supply | bioenergy | 2035 | 4.7283 | Price¦Primary Energy¦Biomass
Median | Low demand | FIN | Price¦Primary Energy¦Biomass | US$2010/GJ | Price¦Primary Energy¦Biomass | fuel_supply | bioenergy | 2035 | 7.5412 | Price¦Primary Energy¦Biomass
Median | Nationally Determined Contributions (NDCs) | FIN | Price¦Primary Energy¦Biomass | US$2010/GJ | Price¦Primary Energy¦Biomass | fuel_supply | bioenergy | 2035 | 5.8457 | Price¦Primary Energy¦Biomass
Median | Net Zero 2050 | FIN | Price¦Primary Energy¦Biomass | US$2010/GJ | Price¦Primary Energy¦Biomass | fuel_supply | bioenergy | 2035 | 8.3306 | Price¦Primary Energy¦Biomass
Median | Below 2°C | FIN | Price¦Primary Energy¦Biomass | US$2010/GJ | Price¦Primary Energy¦Biomass | fuel_supply | bioenergy | 2040 | 6.843 | Price¦Primary Energy¦Biomass
Median | Current Policies | FIN | Price¦Primary Energy¦Biomass | US$2010/GJ | Price¦Primary Energy¦Biomass | fuel_supply | bioenergy | 2040 | 2.1816 | Price¦Primary Energy¦Biomass
Median | Delayed transition | FIN | Price¦Primary Energy¦Biomass | US$2010/GJ | Price¦Primary Energy¦Biomass | fuel_supply | bioenergy | 2040 | 5.5442 | Price¦Primary Energy¦Biomass
Median | Fragmented World | FIN | Price¦Primary Energy¦Biomass | US$2010/GJ | Price¦Primary Energy¦Biomass | fuel_supply | bioenergy | 2040 | 5.6578 | Price¦Primary Energy¦Biomass
Median | Low demand | FIN | Price¦Primary Energy¦Biomass | US$2010/GJ | Price¦Primary Energy¦Biomass | fuel_supply | bioenergy | 2040 | 8.9329 | Price¦Primary Energy¦Biomass
Median | Nationally Determined Contributions (NDCs) | FIN | Price¦Primary Energy¦Biomass | US$2010/GJ | Price¦Primary Energy¦Biomass | fuel_supply | bioenergy | 2040 | 5.9143 | Price¦Primary Energy¦Biomass
Median | Net Zero 2050 | FIN | Price¦Primary Energy¦Biomass | US$2010/GJ | Price¦Primary Energy¦Biomass | fuel_supply | bioenergy | 2040 | 16.8604 | Price¦Primary Energy¦Biomass
Median | Below 2°C | FIN | Price¦Primary Energy¦Biomass | US$2010/GJ | Price¦Primary Energy¦Biomass | fuel_supply | bioenergy | 2045 | 6.9108 | Price¦Primary Energy¦Biomass
Median | Current Policies | FIN | Price¦Primary Energy¦Biomass | US$2010/GJ | Price¦Primary Energy¦Biomass | fuel_supply | bioenergy | 2045 | 2.3449 | Price¦Primary Energy¦Biomass
Median | Delayed transition | FIN | Price¦Primary Energy¦Biomass | US$2010/GJ | Price¦Primary Energy¦Biomass | fuel_supply | bioenergy | 2045 | 9.3987 | Price¦Primary Energy¦Biomass
Median | Fragmented World | FIN | Price¦Primary Energy¦Biomass | US$2010/GJ | Price¦Primary Energy¦Biomass | fuel_supply | bioenergy | 2045 | 6.7579 | Price¦Primary Energy¦Biomass
Median | Low demand | FIN | Price¦Primary Energy¦Biomass | US$2010/GJ | Price¦Primary Energy¦Biomass | fuel_supply | bioenergy | 2045 | 10.3216 | Price¦Primary Energy¦Biomass
Median | Nationally Determined Contributions (NDCs) | FIN | Price¦Primary Energy¦Biomass | US$2010/GJ | Price¦Primary Energy¦Biomass | fuel_supply | bioenergy | 2045 | 6.5331 | Price¦Primary Energy¦Biomass
Median | Net Zero 2050 | FIN | Price¦Primary Energy¦Biomass | US$2010/GJ | Price¦Primary Energy¦Biomass | fuel_supply | bioenergy | 2045 | 22.5373 | Price¦Primary Energy¦Biomass
Median | Below 2°C | FIN | Price¦Primary Energy¦Biomass | US$2010/GJ | Price¦Primary Energy¦Biomass | fuel_supply | bioenergy | 2050 | 7.9924 | Price¦Primary Energy¦Biomass
Median | Current Policies | FIN | Price¦Primary Energy¦Biomass | US$2010/GJ | Price¦Primary Energy¦Biomass | fuel_supply | bioenergy | 2050 | 3.6767 | Price¦Primary Energy¦Biomass
Median | Delayed transition | FIN | Price¦Primary Energy¦Biomass | US$2010/GJ | Price¦Primary Energy¦Biomass | fuel_supply | bioenergy | 2050 | 17.6574 | Price¦Primary Energy¦Biomass
Median | Fragmented World | FIN | Price¦Primary Energy¦Biomass | US$2010/GJ | Price¦Primary Energy¦Biomass | fuel_supply | bioenergy | 2050 | 8.1374 | Price¦Primary Energy¦Biomass
Median | Low demand | FIN | Price¦Primary Energy¦Biomass | US$2010/GJ | Price¦Primary Energy¦Biomass | fuel_supply | bioenergy | 2050 | 12.7918 | Price¦Primary Energy¦Biomass
Median | Nationally Determined Contributions (NDCs) | FIN | Price¦Primary Energy¦Biomass | US$2010/GJ | Price¦Primary Energy¦Biomass | fuel_supply | bioenergy | 2050 | 7.6465 | Price¦Primary Energy¦Biomass
Median | Net Zero 2050 | FIN | Price¦Primary Energy¦Biomass | US$2010/GJ | Price¦Primary Energy¦Biomass | fuel_supply | bioenergy | 2050 | 21.6253 | Price¦Primary Energy¦Biomass
Median | Below 2°C | FIN | Price¦Primary Energy¦Biomass | US$2010/GJ | Price¦Primary Energy¦Biomass | fuel_supply | bioenergy | 2055 | 8.6547 | Price¦Primary Energy¦Biomass
Median | Current Policies | FIN | Price¦Primary Energy¦Biomass | US$2010/GJ | Price¦Primary Energy¦Biomass | fuel_supply | bioenergy | 2055 | 4.1312 | Price¦Primary Energy¦Biomass
Median | Delayed transition | FIN | Price¦Primary Energy¦Biomass | US$2010/GJ | Price¦Primary Energy¦Biomass | fuel_supply | bioenergy | 2055 | 20.9406 | Price¦Primary Energy¦Biomass
Median | Fragmented World | FIN | Price¦Primary Energy¦Biomass | US$2010/GJ | Price¦Primary Energy¦Biomass | fuel_supply | bioenergy | 2055 | 9.2483 | Price¦Primary Energy¦Biomass
Median | Low demand | FIN | Price¦Primary Energy¦Biomass | US$2010/GJ | Price¦Primary Energy¦Biomass | fuel_supply | bioenergy | 2055 | 10.5784 | Price¦Primary Energy¦Biomass
Median | Nationally Determined Contributions (NDCs) | FIN | Price¦Primary Energy¦Biomass | US$2010/GJ | Price¦Primary Energy¦Biomass | fuel_supply | bioenergy | 2055 | 6.8691 | Price¦Primary Energy¦Biomass
Median | Net Zero 2050 | FIN | Price¦Primary Energy¦Biomass | US$2010/GJ | Price¦Primary Energy¦Biomass | fuel_supply | bioenergy | 2055 | 20.0223 | Price¦Primary Energy¦Biomass
Median | Below 2°C | FIN | Price¦Primary Energy¦Biomass | US$2010/GJ | Price¦Primary Energy¦Biomass | fuel_supply | bioenergy | 2060 | 12.7252 | Price¦Primary Energy¦Biomass
Median | Current Policies | FIN | Price¦Primary Energy¦Biomass | US$2010/GJ | Price¦Primary Energy¦Biomass | fuel_supply | bioenergy | 2060 | 5.2964 | Price¦Primary Energy¦Biomass
Median | Delayed transition | FIN | Price¦Primary Energy¦Biomass | US$2010/GJ | Price¦Primary Energy¦Biomass | fuel_supply | bioenergy | 2060 | 28.9558 | Price¦Primary Energy¦Biomass
Median | Fragmented World | FIN | Price¦Primary Energy¦Biomass | US$2010/GJ | Price¦Primary Energy¦Biomass | fuel_supply | bioenergy | 2060 | 14.6862 | Price¦Primary Energy¦Biomass
Median | Low demand | FIN | Price¦Primary Energy¦Biomass | US$2010/GJ | Price¦Primary Energy¦Biomass | fuel_supply | bioenergy | 2060 | 21.4626 | Price¦Primary Energy¦Biomass
Median | Nationally Determined Contributions (NDCs) | FIN | Price¦Primary Energy¦Biomass | US$2010/GJ | Price¦Primary Energy¦Biomass | fuel_supply | bioenergy | 2060 | 13.0595 | Price¦Primary Energy¦Biomass
Median | Net Zero 2050 | FIN | Price¦Primary Energy¦Biomass | US$2010/GJ | Price¦Primary Energy¦Biomass | fuel_supply | bioenergy | 2060 | 34.5221 | Price¦Primary Energy¦Biomass
Median | Below 2°C | FIN | Price¦Primary Energy¦Biomass | US$2010/GJ | Price¦Primary Energy¦Biomass | fuel_supply | bioenergy | 2065 | 12.6111 | Price¦Primary Energy¦Biomass
Median | Current Policies | FIN | Price¦Primary Energy¦Biomass | US$2010/GJ | Price¦Primary Energy¦Biomass | fuel_supply | bioenergy | 2065 | 6.2115 | Price¦Primary Energy¦Biomass
Median | Delayed transition | FIN | Price¦Primary Energy¦Biomass | US$2010/GJ | Price¦Primary Energy¦Biomass | fuel_supply | bioenergy | 2065 | 25.7643 | Price¦Primary Energy¦Biomass
Median | Fragmented World | FIN | Price¦Primary Energy¦Biomass | US$2010/GJ | Price¦Primary Energy¦Biomass | fuel_supply | bioenergy | 2065 | 15.117 | Price¦Primary Energy¦Biomass
Median | Low demand | FIN | Price¦Primary Energy¦Biomass | US$2010/GJ | Price¦Primary Energy¦Biomass | fuel_supply | bioenergy | 2065 | 19.1879 | Price¦Primary Energy¦Biomass
Median | Nationally Determined Contributions (NDCs) | FIN | Price¦Primary Energy¦Biomass | US$2010/GJ | Price¦Primary Energy¦Biomass | fuel_supply | bioenergy | 2065 | 12.3389 | Price¦Primary Energy¦Biomass
Median | Net Zero 2050 | FIN | Price¦Primary Energy¦Biomass | US$2010/GJ | Price¦Primary Energy¦Biomass | fuel_supply | bioenergy | 2065 | 34.8483 | Price¦Primary Energy¦Biomass
Median | Below 2°C | FIN | Price¦Primary Energy¦Biomass | US$2010/GJ | Price¦Primary Energy¦Biomass | fuel_supply | bioenergy | 2070 | 12.497 | Price¦Primary Energy¦Biomass
Median | Current Policies | FIN | Price¦Primary Energy¦Biomass | US$2010/GJ | Price¦Primary Energy¦Biomass | fuel_supply | bioenergy | 2070 | 7.1267 | Price¦Primary Energy¦Biomass
Median | Delayed transition | FIN | Price¦Primary Energy¦Biomass | US$2010/GJ | Price¦Primary Energy¦Biomass | fuel_supply | bioenergy | 2070 | 22.5727 | Price¦Primary Energy¦Biomass
Median | Fragmented World | FIN | Price¦Primary Energy¦Biomass | US$2010/GJ | Price¦Primary Energy¦Biomass | fuel_supply | bioenergy | 2070 | 15.5479 | Price¦Primary Energy¦Biomass
Median | Low demand | FIN | Price¦Primary Energy¦Biomass | US$2010/GJ | Price¦Primary Energy¦Biomass | fuel_supply | bioenergy | 2070 | 16.9132 | Price¦Primary Energy¦Biomass
Median | Nationally Determined Contributions (NDCs) | FIN | Price¦Primary Energy¦Biomass | US$2010/GJ | Price¦Primary Energy¦Biomass | fuel_supply | bioenergy | 2070 | 11.6182 | Price¦Primary Energy¦Biomass
Median | Net Zero 2050 | FIN | Price¦Primary Energy¦Biomass | US$2010/GJ | Price¦Primary Energy¦Biomass | fuel_supply | bioenergy | 2070 | 35.1746 | Price¦Primary Energy¦Biomass
Median | Below 2°C | FIN | Price¦Primary Energy¦Biomass | US$2010/GJ | Price¦Primary Energy¦Biomass | fuel_supply | bioenergy | 2075 | 13.5623 | Price¦Primary Energy¦Biomass
Median | Current Policies | FIN | Price¦Primary Energy¦Biomass | US$2010/GJ | Price¦Primary Energy¦Biomass | fuel_supply | bioenergy | 2075 | 7.1798 | Price¦Primary Energy¦Biomass
Median | Delayed transition | FIN | Price¦Primary Energy¦Biomass | US$2010/GJ | Price¦Primary Energy¦Biomass | fuel_supply | bioenergy | 2075 | 23.836 | Price¦Primary Energy¦Biomass
Median | Fragmented World | FIN | Price¦Primary Energy¦Biomass | US$2010/GJ | Price¦Primary Energy¦Biomass | fuel_supply | bioenergy | 2075 | 15.4369 | Price¦Primary Energy¦Biomass
Median | Low demand | FIN | Price¦Primary Energy¦Biomass | US$2010/GJ | Price¦Primary Energy¦Biomass | fuel_supply | bioenergy | 2075 | 16.5743 | Price¦Primary Energy¦Biomass
Median | Nationally Determined Contributions (NDCs) | FIN | Price¦Primary Energy¦Biomass | US$2010/GJ | Price¦Primary Energy¦Biomass | fuel_supply | bioenergy | 2075 | 11.2124 | Price¦Primary Energy¦Biomass
Median | Net Zero 2050 | FIN | Price¦Primary Energy¦Biomass | US$2010/GJ | Price¦Primary Energy¦Biomass | fuel_supply | bioenergy | 2075 | 34.4501 | Price¦Primary Energy¦Biomass
Median | Below 2°C | FIN | Price¦Primary Energy¦Biomass | US$2010/GJ | Price¦Primary Energy¦Biomass | fuel_supply | bioenergy | 2080 | 14.6277 | Price¦Primary Energy¦Biomass
Median | Current Policies | FIN | Price¦Primary Energy¦Biomass | US$2010/GJ | Price¦Primary Energy¦Biomass | fuel_supply | bioenergy | 2080 | 7.2327 | Price¦Primary Energy¦Biomass
Median | Delayed transition | FIN | Price¦Primary Energy¦Biomass | US$2010/GJ | Price¦Primary Energy¦Biomass | fuel_supply | bioenergy | 2080 | 25.0992 | Price¦Primary Energy¦Biomass
Median | Fragmented World | FIN | Price¦Primary Energy¦Biomass | US$2010/GJ | Price¦Primary Energy¦Biomass | fuel_supply | bioenergy | 2080 | 15.326 | Price¦Primary Energy¦Biomass
Median | Low demand | FIN | Price¦Primary Energy¦Biomass | US$2010/GJ | Price¦Primary Energy¦Biomass | fuel_supply | bioenergy | 2080 | 16.2353 | Price¦Primary Energy¦Biomass
Median | Nationally Determined Contributions (NDCs) | FIN | Price¦Primary Energy¦Biomass | US$2010/GJ | Price¦Primary Energy¦Biomass | fuel_supply | bioenergy | 2080 | 10.8065 | Price¦Primary Energy¦Biomass
Median | Net Zero 2050 | FIN | Price¦Primary Energy¦Biomass | US$2010/GJ | Price¦Primary Energy¦Biomass | fuel_supply | bioenergy | 2080 | 33.7257 | Price¦Primary Energy¦Biomass
Median | Below 2°C | FIN | Price¦Primary Energy¦Biomass | US$2010/GJ | Price¦Primary Energy¦Biomass | fuel_supply | bioenergy | 2085 | 15.2847 | Price¦Primary Energy¦Biomass
Median | Current Policies | FIN | Price¦Primary Energy¦Biomass | US$2010/GJ | Price¦Primary Energy¦Biomass | fuel_supply | bioenergy | 2085 | 7.1741 | Price¦Primary Energy¦Biomass
Median | Delayed transition | FIN | Price¦Primary Energy¦Biomass | US$2010/GJ | Price¦Primary Energy¦Biomass | fuel_supply | bioenergy | 2085 | 23.3233 | Price¦Primary Energy¦Biomass
Median | Fragmented World | FIN | Price¦Primary Energy¦Biomass | US$2010/GJ | Price¦Primary Energy¦Biomass | fuel_supply | bioenergy | 2085 | 15.2321 | Price¦Primary Energy¦Biomass
Median | Low demand | FIN | Price¦Primary Energy¦Biomass | US$2010/GJ | Price¦Primary Energy¦Biomass | fuel_supply | bioenergy | 2085 | 16.3235 | Price¦Primary Energy¦Biomass
Median | Nationally Determined Contributions (NDCs) | FIN | Price¦Primary Energy¦Biomass | US$2010/GJ | Price¦Primary Energy¦Biomass | fuel_supply | bioenergy | 2085 | 10.0618 | Price¦Primary Energy¦Biomass
Median | Net Zero 2050 | FIN | Price¦Primary Energy¦Biomass | US$2010/GJ | Price¦Primary Energy¦Biomass | fuel_supply | bioenergy | 2085 | 35.534 | Price¦Primary Energy¦Biomass
Median | Below 2°C | FIN | Price¦Primary Energy¦Biomass | US$2010/GJ | Price¦Primary Energy¦Biomass | fuel_supply | bioenergy | 2090 | 15.9416 | Price¦Primary Energy¦Biomass
Median | Current Policies | FIN | Price¦Primary Energy¦Biomass | US$2010/GJ | Price¦Primary Energy¦Biomass | fuel_supply | bioenergy | 2090 | 7.1155 | Price¦Primary Energy¦Biomass
Median | Delayed transition | FIN | Price¦Primary Energy¦Biomass | US$2010/GJ | Price¦Primary Energy¦Biomass | fuel_supply | bioenergy | 2090 | 21.5472 | Price¦Primary Energy¦Biomass
Median | Fragmented World | FIN | Price¦Primary Energy¦Biomass | US$2010/GJ | Price¦Primary Energy¦Biomass | fuel_supply | bioenergy | 2090 | 15.1383 | Price¦Primary Energy¦Biomass
Median | Low demand | FIN | Price¦Primary Energy¦Biomass | US$2010/GJ | Price¦Primary Energy¦Biomass | fuel_supply | bioenergy | 2090 | 16.4115 | Price¦Primary Energy¦Biomass
Median | Nationally Determined Contributions (NDCs) | FIN | Price¦Primary Energy¦Biomass | US$2010/GJ | Price¦Primary Energy¦Biomass | fuel_supply | bioenergy | 2090 | 9.3172 | Price¦Primary Energy¦Biomass
Median | Net Zero 2050 | FIN | Price¦Primary Energy¦Biomass | US$2010/GJ | Price¦Primary Energy¦Biomass | fuel_supply | bioenergy | 2090 | 37.3424 | Price¦Primary Energy¦Biomass
Median | Below 2°C | FIN | Price¦Primary Energy¦Biomass | US$2010/GJ | Price¦Primary Energy¦Biomass | fuel_supply | bioenergy | 2095 | 15.9947 | Price¦Primary Energy¦Biomass
Median | Current Policies | FIN | Price¦Primary Energy¦Biomass | US$2010/GJ | Price¦Primary Energy¦Biomass | fuel_supply | bioenergy | 2095 | 7.3076 | Price¦Primary Energy¦Biomass
Median | Delayed transition | FIN | Price¦Primary Energy¦Biomass | US$2010/GJ | Price¦Primary Energy¦Biomass | fuel_supply | bioenergy | 2095 | 22.2687 | Price¦Primary Energy¦Biomass
Median | Fragmented World | FIN | Price¦Primary Energy¦Biomass | US$2010/GJ | Price¦Primary Energy¦Biomass | fuel_supply | bioenergy | 2095 | 15.0703 | Price¦Primary Energy¦Biomass
Median | Low demand | FIN | Price¦Primary Energy¦Biomass | US$2010/GJ | Price¦Primary Energy¦Biomass | fuel_supply | bioenergy | 2095 | 16.4863 | Price¦Primary Energy¦Biomass
Median | Nationally Determined Contributions (NDCs) | FIN | Price¦Primary Energy¦Biomass | US$2010/GJ | Price¦Primary Energy¦Biomass | fuel_supply | bioenergy | 2095 | 10.186 | Price¦Primary Energy¦Biomass
Median | Net Zero 2050 | FIN | Price¦Primary Energy¦Biomass | US$2010/GJ | Price¦Primary Energy¦Biomass | fuel_supply | bioenergy | 2095 | 41.0032 | Price¦Primary Energy¦Biomass
Median | Below 2°C | FIN | Price¦Primary Energy¦Biomass | US$2010/GJ | Price¦Primary Energy¦Biomass | fuel_supply | bioenergy | 2100 | 16.0479 | Price¦Primary Energy¦Biomass
Median | Current Policies | FIN | Price¦Primary Energy¦Biomass | US$2010/GJ | Price¦Primary Energy¦Biomass | fuel_supply | bioenergy | 2100 | 7.4998 | Price¦Primary Energy¦Biomass
Median | Delayed transition | FIN | Price¦Primary Energy¦Biomass | US$2010/GJ | Price¦Primary Energy¦Biomass | fuel_supply | bioenergy | 2100 | 22.9901 | Price¦Primary Energy¦Biomass
Median | Fragmented World | FIN | Price¦Primary Energy¦Biomass | US$2010/GJ | Price¦Primary Energy¦Biomass | fuel_supply | bioenergy | 2100 | 15.0023 | Price¦Primary Energy¦Biomass
Median | Low demand | FIN | Price¦Primary Energy¦Biomass | US$2010/GJ | Price¦Primary Energy¦Biomass | fuel_supply | bioenergy | 2100 | 16.561 | Price¦Primary Energy¦Biomass
Median | Nationally Determined Contributions (NDCs) | FIN | Price¦Primary Energy¦Biomass | US$2010/GJ | Price¦Primary Energy¦Biomass | fuel_supply | bioenergy | 2100 | 11.0548 | Price¦Primary Energy¦Biomass
Median | Net Zero 2050 | FIN | Price¦Primary Energy¦Biomass | US$2010/GJ | Price¦Primary Energy¦Biomass | fuel_supply | bioenergy | 2100 | 44.6641 | Price¦Primary Energy¦Biomass
Median | Below 2°C | FIN | Price¦Primary Energy¦Coal | US$2010/GJ | Price¦Primary Energy¦Coal | fuel_supply | coal | 2020 | 2.0344 | Price¦Primary Energy¦Coal
Median | Current Policies | FIN | Price¦Primary Energy¦Coal | US$2010/GJ | Price¦Primary Energy¦Coal | fuel_supply | coal | 2020 | 2.0344 | Price¦Primary Energy¦Coal
Median | Delayed transition | FIN | Price¦Primary Energy¦Coal | US$2010/GJ | Price¦Primary Energy¦Coal | fuel_supply | coal | 2020 | 2.0344 | Price¦Primary Energy¦Coal
Median | Fragmented World | FIN | Price¦Primary Energy¦Coal | US$2010/GJ | Price¦Primary Energy¦Coal | fuel_supply | coal | 2020 | 2.0344 | Price¦Primary Energy¦Coal
Median | Low demand | FIN | Price¦Primary Energy¦Coal | US$2010/GJ | Price¦Primary Energy¦Coal | fuel_supply | coal | 2020 | 2.0344 | Price¦Primary Energy¦Coal
Median | Nationally Determined Contributions (NDCs) | FIN | Price¦Primary Energy¦Coal | US$2010/GJ | Price¦Primary Energy¦Coal | fuel_supply | coal | 2020 | 2.0344 | Price¦Primary Energy¦Coal
Median | Net Zero 2050 | FIN | Price¦Primary Energy¦Coal | US$2010/GJ | Price¦Primary Energy¦Coal | fuel_supply | coal | 2020 | 2.0344 | Price¦Primary Energy¦Coal
Median | Below 2°C | FIN | Price¦Primary Energy¦Coal | US$2010/GJ | Price¦Primary Energy¦Coal | fuel_supply | coal | 2025 | 2.193 | Price¦Primary Energy¦Coal
Median | Current Policies | FIN | Price¦Primary Energy¦Coal | US$2010/GJ | Price¦Primary Energy¦Coal | fuel_supply | coal | 2025 | 2.2244 | Price¦Primary Energy¦Coal
Median | Delayed transition | FIN | Price¦Primary Energy¦Coal | US$2010/GJ | Price¦Primary Energy¦Coal | fuel_supply | coal | 2025 | 2.2244 | Price¦Primary Energy¦Coal
Median | Fragmented World | FIN | Price¦Primary Energy¦Coal | US$2010/GJ | Price¦Primary Energy¦Coal | fuel_supply | coal | 2025 | 2.2244 | Price¦Primary Energy¦Coal
Median | Low demand | FIN | Price¦Primary Energy¦Coal | US$2010/GJ | Price¦Primary Energy¦Coal | fuel_supply | coal | 2025 | 2.3415 | Price¦Primary Energy¦Coal
Median | Nationally Determined Contributions (NDCs) | FIN | Price¦Primary Energy¦Coal | US$2010/GJ | Price¦Primary Energy¦Coal | fuel_supply | coal | 2025 | 2.1198 | Price¦Primary Energy¦Coal
Median | Net Zero 2050 | FIN | Price¦Primary Energy¦Coal | US$2010/GJ | Price¦Primary Energy¦Coal | fuel_supply | coal | 2025 | 2.6321 | Price¦Primary Energy¦Coal
Median | Below 2°C | FIN | Price¦Primary Energy¦Coal | US$2010/GJ | Price¦Primary Energy¦Coal | fuel_supply | coal | 2030 | 1.6816 | Price¦Primary Energy¦Coal
Median | Current Policies | FIN | Price¦Primary Energy¦Coal | US$2010/GJ | Price¦Primary Energy¦Coal | fuel_supply | coal | 2030 | 2.2641 | Price¦Primary Energy¦Coal
Median | Delayed transition | FIN | Price¦Primary Energy¦Coal | US$2010/GJ | Price¦Primary Energy¦Coal | fuel_supply | coal | 2030 | 2.2641 | Price¦Primary Energy¦Coal
Median | Fragmented World | FIN | Price¦Primary Energy¦Coal | US$2010/GJ | Price¦Primary Energy¦Coal | fuel_supply | coal | 2030 | 2.2641 | Price¦Primary Energy¦Coal
Median | Low demand | FIN | Price¦Primary Energy¦Coal | US$2010/GJ | Price¦Primary Energy¦Coal | fuel_supply | coal | 2030 | 1.6132 | Price¦Primary Energy¦Coal
Median | Nationally Determined Contributions (NDCs) | FIN | Price¦Primary Energy¦Coal | US$2010/GJ | Price¦Primary Energy¦Coal | fuel_supply | coal | 2030 | 2.0793 | Price¦Primary Energy¦Coal
Median | Net Zero 2050 | FIN | Price¦Primary Energy¦Coal | US$2010/GJ | Price¦Primary Energy¦Coal | fuel_supply | coal | 2030 | 1.7513 | Price¦Primary Energy¦Coal
Median | Below 2°C | FIN | Price¦Primary Energy¦Coal | US$2010/GJ | Price¦Primary Energy¦Coal | fuel_supply | coal | 2035 | 1.4066 | Price¦Primary Energy¦Coal
Median | Current Policies | FIN | Price¦Primary Energy¦Coal | US$2010/GJ | Price¦Primary Energy¦Coal | fuel_supply | coal | 2035 | 2.3101 | Price¦Primary Energy¦Coal
Median | Delayed transition | FIN | Price¦Primary Energy¦Coal | US$2010/GJ | Price¦Primary Energy¦Coal | fuel_supply | coal | 2035 | 2.297 | Price¦Primary Energy¦Coal
Median | Fragmented World | FIN | Price¦Primary Energy¦Coal | US$2010/GJ | Price¦Primary Energy¦Coal | fuel_supply | coal | 2035 | 2.2449 | Price¦Primary Energy¦Coal
Median | Low demand | FIN | Price¦Primary Energy¦Coal | US$2010/GJ | Price¦Primary Energy¦Coal | fuel_supply | coal | 2035 | 1.1794 | Price¦Primary Energy¦Coal
Median | Nationally Determined Contributions (NDCs) | FIN | Price¦Primary Energy¦Coal | US$2010/GJ | Price¦Primary Energy¦Coal | fuel_supply | coal | 2035 | 2.0613 | Price¦Primary Energy¦Coal
Median | Net Zero 2050 | FIN | Price¦Primary Energy¦Coal | US$2010/GJ | Price¦Primary Energy¦Coal | fuel_supply | coal | 2035 | 1.4137 | Price¦Primary Energy¦Coal
Median | Below 2°C | FIN | Price¦Primary Energy¦Coal | US$2010/GJ | Price¦Primary Energy¦Coal | fuel_supply | coal | 2040 | 1.3738 | Price¦Primary Energy¦Coal
Median | Current Policies | FIN | Price¦Primary Energy¦Coal | US$2010/GJ | Price¦Primary Energy¦Coal | fuel_supply | coal | 2040 | 2.378 | Price¦Primary Energy¦Coal
Median | Delayed transition | FIN | Price¦Primary Energy¦Coal | US$2010/GJ | Price¦Primary Energy¦Coal | fuel_supply | coal | 2040 | 1.8371 | Price¦Primary Energy¦Coal
Median | Fragmented World | FIN | Price¦Primary Energy¦Coal | US$2010/GJ | Price¦Primary Energy¦Coal | fuel_supply | coal | 2040 | 1.7654 | Price¦Primary Energy¦Coal
Median | Low demand | FIN | Price¦Primary Energy¦Coal | US$2010/GJ | Price¦Primary Energy¦Coal | fuel_supply | coal | 2040 | 1.2765 | Price¦Primary Energy¦Coal
Median | Nationally Determined Contributions (NDCs) | FIN | Price¦Primary Energy¦Coal | US$2010/GJ | Price¦Primary Energy¦Coal | fuel_supply | coal | 2040 | 1.9228 | Price¦Primary Energy¦Coal
Median | Net Zero 2050 | FIN | Price¦Primary Energy¦Coal | US$2010/GJ | Price¦Primary Energy¦Coal | fuel_supply | coal | 2040 | 1.3691 | Price¦Primary Energy¦Coal
Median | Below 2°C | FIN | Price¦Primary Energy¦Coal | US$2010/GJ | Price¦Primary Energy¦Coal | fuel_supply | coal | 2045 | 1.4183 | Price¦Primary Energy¦Coal
Median | Current Policies | FIN | Price¦Primary Energy¦Coal | US$2010/GJ | Price¦Primary Energy¦Coal | fuel_supply | coal | 2045 | 2.4756 | Price¦Primary Energy¦Coal
Median | Delayed transition | FIN | Price¦Primary Energy¦Coal | US$2010/GJ | Price¦Primary Energy¦Coal | fuel_supply | coal | 2045 | 1.4248 | Price¦Primary Energy¦Coal
Median | Fragmented World | FIN | Price¦Primary Energy¦Coal | US$2010/GJ | Price¦Primary Energy¦Coal | fuel_supply | coal | 2045 | 1.8212 | Price¦Primary Energy¦Coal
Median | Low demand | FIN | Price¦Primary Energy¦Coal | US$2010/GJ | Price¦Primary Energy¦Coal | fuel_supply | coal | 2045 | 1.2519 | Price¦Primary Energy¦Coal
Median | Nationally Determined Contributions (NDCs) | FIN | Price¦Primary Energy¦Coal | US$2010/GJ | Price¦Primary Energy¦Coal | fuel_supply | coal | 2045 | 1.8263 | Price¦Primary Energy¦Coal
Median | Net Zero 2050 | FIN | Price¦Primary Energy¦Coal | US$2010/GJ | Price¦Primary Energy¦Coal | fuel_supply | coal | 2045 | 1.4416 | Price¦Primary Energy¦Coal
Median | Below 2°C | FIN | Price¦Primary Energy¦Coal | US$2010/GJ | Price¦Primary Energy¦Coal | fuel_supply | coal | 2050 | 1.5705 | Price¦Primary Energy¦Coal
Median | Current Policies | FIN | Price¦Primary Energy¦Coal | US$2010/GJ | Price¦Primary Energy¦Coal | fuel_supply | coal | 2050 | 2.7323 | Price¦Primary Energy¦Coal
Median | Delayed transition | FIN | Price¦Primary Energy¦Coal | US$2010/GJ | Price¦Primary Energy¦Coal | fuel_supply | coal | 2050 | 1.5316 | Price¦Primary Energy¦Coal
Median | Fragmented World | FIN | Price¦Primary Energy¦Coal | US$2010/GJ | Price¦Primary Energy¦Coal | fuel_supply | coal | 2050 | 2.1814 | Price¦Primary Energy¦Coal
Median | Low demand | FIN | Price¦Primary Energy¦Coal | US$2010/GJ | Price¦Primary Energy¦Coal | fuel_supply | coal | 2050 | 1.594 | Price¦Primary Energy¦Coal
Median | Nationally Determined Contributions (NDCs) | FIN | Price¦Primary Energy¦Coal | US$2010/GJ | Price¦Primary Energy¦Coal | fuel_supply | coal | 2050 | 1.9154 | Price¦Primary Energy¦Coal
Median | Net Zero 2050 | FIN | Price¦Primary Energy¦Coal | US$2010/GJ | Price¦Primary Energy¦Coal | fuel_supply | coal | 2050 | 1.7388 | Price¦Primary Energy¦Coal
Median | Below 2°C | FIN | Price¦Primary Energy¦Coal | US$2010/GJ | Price¦Primary Energy¦Coal | fuel_supply | coal | 2055 | 1.3464 | Price¦Primary Energy¦Coal
Median | Current Policies | FIN | Price¦Primary Energy¦Coal | US$2010/GJ | Price¦Primary Energy¦Coal | fuel_supply | coal | 2055 | 2.6589 | Price¦Primary Energy¦Coal
Median | Delayed transition | FIN | Price¦Primary Energy¦Coal | US$2010/GJ | Price¦Primary Energy¦Coal | fuel_supply | coal | 2055 | 1.5794 | Price¦Primary Energy¦Coal
Median | Fragmented World | FIN | Price¦Primary Energy¦Coal | US$2010/GJ | Price¦Primary Energy¦Coal | fuel_supply | coal | 2055 | 1.5322 | Price¦Primary Energy¦Coal
Median | Low demand | FIN | Price¦Primary Energy¦Coal | US$2010/GJ | Price¦Primary Energy¦Coal | fuel_supply | coal | 2055 | 1.5149 | Price¦Primary Energy¦Coal
Median | Nationally Determined Contributions (NDCs) | FIN | Price¦Primary Energy¦Coal | US$2010/GJ | Price¦Primary Energy¦Coal | fuel_supply | coal | 2055 | 1.8517 | Price¦Primary Energy¦Coal
Median | Net Zero 2050 | FIN | Price¦Primary Energy¦Coal | US$2010/GJ | Price¦Primary Energy¦Coal | fuel_supply | coal | 2055 | 1.6662 | Price¦Primary Energy¦Coal
Median | Below 2°C | FIN | Price¦Primary Energy¦Coal | US$2010/GJ | Price¦Primary Energy¦Coal | fuel_supply | coal | 2060 | 1.9051 | Price¦Primary Energy¦Coal
Median | Current Policies | FIN | Price¦Primary Energy¦Coal | US$2010/GJ | Price¦Primary Energy¦Coal | fuel_supply | coal | 2060 | 3.4098 | Price¦Primary Energy¦Coal
Median | Delayed transition | FIN | Price¦Primary Energy¦Coal | US$2010/GJ | Price¦Primary Energy¦Coal | fuel_supply | coal | 2060 | 2.1812 | Price¦Primary Energy¦Coal
Median | Fragmented World | FIN | Price¦Primary Energy¦Coal | US$2010/GJ | Price¦Primary Energy¦Coal | fuel_supply | coal | 2060 | 2.2843 | Price¦Primary Energy¦Coal
Median | Low demand | FIN | Price¦Primary Energy¦Coal | US$2010/GJ | Price¦Primary Energy¦Coal | fuel_supply | coal | 2060 | 1.5146 | Price¦Primary Energy¦Coal
Median | Nationally Determined Contributions (NDCs) | FIN | Price¦Primary Energy¦Coal | US$2010/GJ | Price¦Primary Energy¦Coal | fuel_supply | coal | 2060 | 2.34 | Price¦Primary Energy¦Coal
Median | Net Zero 2050 | FIN | Price¦Primary Energy¦Coal | US$2010/GJ | Price¦Primary Energy¦Coal | fuel_supply | coal | 2060 | 1.8959 | Price¦Primary Energy¦Coal
Median | Below 2°C | FIN | Price¦Primary Energy¦Coal | US$2010/GJ | Price¦Primary Energy¦Coal | fuel_supply | coal | 2065 | 1.8804 | Price¦Primary Energy¦Coal
Median | Current Policies | FIN | Price¦Primary Energy¦Coal | US$2010/GJ | Price¦Primary Energy¦Coal | fuel_supply | coal | 2065 | 3.5569 | Price¦Primary Energy¦Coal
Median | Delayed transition | FIN | Price¦Primary Energy¦Coal | US$2010/GJ | Price¦Primary Energy¦Coal | fuel_supply | coal | 2065 | 2.1503 | Price¦Primary Energy¦Coal
Median | Fragmented World | FIN | Price¦Primary Energy¦Coal | US$2010/GJ | Price¦Primary Energy¦Coal | fuel_supply | coal | 2065 | 2.2705 | Price¦Primary Energy¦Coal
Median | Low demand | FIN | Price¦Primary Energy¦Coal | US$2010/GJ | Price¦Primary Energy¦Coal | fuel_supply | coal | 2065 | 1.6341 | Price¦Primary Energy¦Coal
Median | Nationally Determined Contributions (NDCs) | FIN | Price¦Primary Energy¦Coal | US$2010/GJ | Price¦Primary Energy¦Coal | fuel_supply | coal | 2065 | 2.2041 | Price¦Primary Energy¦Coal
Median | Net Zero 2050 | FIN | Price¦Primary Energy¦Coal | US$2010/GJ | Price¦Primary Energy¦Coal | fuel_supply | coal | 2065 | 1.9076 | Price¦Primary Energy¦Coal
Median | Below 2°C | FIN | Price¦Primary Energy¦Coal | US$2010/GJ | Price¦Primary Energy¦Coal | fuel_supply | coal | 2070 | 1.8557 | Price¦Primary Energy¦Coal
Median | Current Policies | FIN | Price¦Primary Energy¦Coal | US$2010/GJ | Price¦Primary Energy¦Coal | fuel_supply | coal | 2070 | 3.7039 | Price¦Primary Energy¦Coal
Median | Delayed transition | FIN | Price¦Primary Energy¦Coal | US$2010/GJ | Price¦Primary Energy¦Coal | fuel_supply | coal | 2070 | 2.1194 | Price¦Primary Energy¦Coal
Median | Fragmented World | FIN | Price¦Primary Energy¦Coal | US$2010/GJ | Price¦Primary Energy¦Coal | fuel_supply | coal | 2070 | 2.2568 | Price¦Primary Energy¦Coal
Median | Low demand | FIN | Price¦Primary Energy¦Coal | US$2010/GJ | Price¦Primary Energy¦Coal | fuel_supply | coal | 2070 | 1.7536 | Price¦Primary Energy¦Coal
Median | Nationally Determined Contributions (NDCs) | FIN | Price¦Primary Energy¦Coal | US$2010/GJ | Price¦Primary Energy¦Coal | fuel_supply | coal | 2070 | 2.0682 | Price¦Primary Energy¦Coal
Median | Net Zero 2050 | FIN | Price¦Primary Energy¦Coal | US$2010/GJ | Price¦Primary Energy¦Coal | fuel_supply | coal | 2070 | 1.9191 | Price¦Primary Energy¦Coal
Median | Below 2°C | FIN | Price¦Primary Energy¦Coal | US$2010/GJ | Price¦Primary Energy¦Coal | fuel_supply | coal | 2075 | 1.8578 | Price¦Primary Energy¦Coal
Median | Current Policies | FIN | Price¦Primary Energy¦Coal | US$2010/GJ | Price¦Primary Energy¦Coal | fuel_supply | coal | 2075 | 3.8219 | Price¦Primary Energy¦Coal
Median | Delayed transition | FIN | Price¦Primary Energy¦Coal | US$2010/GJ | Price¦Primary Energy¦Coal | fuel_supply | coal | 2075 | 2.0685 | Price¦Primary Energy¦Coal
Median | Fragmented World | FIN | Price¦Primary Energy¦Coal | US$2010/GJ | Price¦Primary Energy¦Coal | fuel_supply | coal | 2075 | 2.227 | Price¦Primary Energy¦Coal
Median | Low demand | FIN | Price¦Primary Energy¦Coal | US$2010/GJ | Price¦Primary Energy¦Coal | fuel_supply | coal | 2075 | 1.8342 | Price¦Primary Energy¦Coal
Median | Nationally Determined Contributions (NDCs) | FIN | Price¦Primary Energy¦Coal | US$2010/GJ | Price¦Primary Energy¦Coal | fuel_supply | coal | 2075 | 2.1757 | Price¦Primary Energy¦Coal
Median | Net Zero 2050 | FIN | Price¦Primary Energy¦Coal | US$2010/GJ | Price¦Primary Energy¦Coal | fuel_supply | coal | 2075 | 2.0171 | Price¦Primary Energy¦Coal
Median | Below 2°C | FIN | Price¦Primary Energy¦Coal | US$2010/GJ | Price¦Primary Energy¦Coal | fuel_supply | coal | 2080 | 1.8598 | Price¦Primary Energy¦Coal
Median | Current Policies | FIN | Price¦Primary Energy¦Coal | US$2010/GJ | Price¦Primary Energy¦Coal | fuel_supply | coal | 2080 | 3.9399 | Price¦Primary Energy¦Coal
Median | Delayed transition | FIN | Price¦Primary Energy¦Coal | US$2010/GJ | Price¦Primary Energy¦Coal | fuel_supply | coal | 2080 | 2.0177 | Price¦Primary Energy¦Coal
Median | Fragmented World | FIN | Price¦Primary Energy¦Coal | US$2010/GJ | Price¦Primary Energy¦Coal | fuel_supply | coal | 2080 | 2.1972 | Price¦Primary Energy¦Coal
Median | Low demand | FIN | Price¦Primary Energy¦Coal | US$2010/GJ | Price¦Primary Energy¦Coal | fuel_supply | coal | 2080 | 1.915 | Price¦Primary Energy¦Coal
Median | Nationally Determined Contributions (NDCs) | FIN | Price¦Primary Energy¦Coal | US$2010/GJ | Price¦Primary Energy¦Coal | fuel_supply | coal | 2080 | 2.2833 | Price¦Primary Energy¦Coal
Median | Net Zero 2050 | FIN | Price¦Primary Energy¦Coal | US$2010/GJ | Price¦Primary Energy¦Coal | fuel_supply | coal | 2080 | 2.1149 | Price¦Primary Energy¦Coal
Median | Below 2°C | FIN | Price¦Primary Energy¦Coal | US$2010/GJ | Price¦Primary Energy¦Coal | fuel_supply | coal | 2085 | 1.8836 | Price¦Primary Energy¦Coal
Median | Current Policies | FIN | Price¦Primary Energy¦Coal | US$2010/GJ | Price¦Primary Energy¦Coal | fuel_supply | coal | 2085 | 4.0999 | Price¦Primary Energy¦Coal
Median | Delayed transition | FIN | Price¦Primary Energy¦Coal | US$2010/GJ | Price¦Primary Energy¦Coal | fuel_supply | coal | 2085 | 2.0796 | Price¦Primary Energy¦Coal
Median | Fragmented World | FIN | Price¦Primary Energy¦Coal | US$2010/GJ | Price¦Primary Energy¦Coal | fuel_supply | coal | 2085 | 2.1886 | Price¦Primary Energy¦Coal
Median | Low demand | FIN | Price¦Primary Energy¦Coal | US$2010/GJ | Price¦Primary Energy¦Coal | fuel_supply | coal | 2085 | 1.8938 | Price¦Primary Energy¦Coal
Median | Nationally Determined Contributions (NDCs) | FIN | Price¦Primary Energy¦Coal | US$2010/GJ | Price¦Primary Energy¦Coal | fuel_supply | coal | 2085 | 2.29 | Price¦Primary Energy¦Coal
Median | Net Zero 2050 | FIN | Price¦Primary Energy¦Coal | US$2010/GJ | Price¦Primary Energy¦Coal | fuel_supply | coal | 2085 | 2.0994 | Price¦Primary Energy¦Coal
Median | Below 2°C | FIN | Price¦Primary Energy¦Coal | US$2010/GJ | Price¦Primary Energy¦Coal | fuel_supply | coal | 2090 | 1.9074 | Price¦Primary Energy¦Coal
Median | Current Policies | FIN | Price¦Primary Energy¦Coal | US$2010/GJ | Price¦Primary Energy¦Coal | fuel_supply | coal | 2090 | 4.2601 | Price¦Primary Energy¦Coal
Median | Delayed transition | FIN | Price¦Primary Energy¦Coal | US$2010/GJ | Price¦Primary Energy¦Coal | fuel_supply | coal | 2090 | 2.1415 | Price¦Primary Energy¦Coal
Median | Fragmented World | FIN | Price¦Primary Energy¦Coal | US$2010/GJ | Price¦Primary Energy¦Coal | fuel_supply | coal | 2090 | 2.1799 | Price¦Primary Energy¦Coal
Median | Low demand | FIN | Price¦Primary Energy¦Coal | US$2010/GJ | Price¦Primary Energy¦Coal | fuel_supply | coal | 2090 | 1.8727 | Price¦Primary Energy¦Coal
Median | Nationally Determined Contributions (NDCs) | FIN | Price¦Primary Energy¦Coal | US$2010/GJ | Price¦Primary Energy¦Coal | fuel_supply | coal | 2090 | 2.2967 | Price¦Primary Energy¦Coal
Median | Net Zero 2050 | FIN | Price¦Primary Energy¦Coal | US$2010/GJ | Price¦Primary Energy¦Coal | fuel_supply | coal | 2090 | 2.0839 | Price¦Primary Energy¦Coal
Median | Below 2°C | FIN | Price¦Primary Energy¦Coal | US$2010/GJ | Price¦Primary Energy¦Coal | fuel_supply | coal | 2095 | 1.8112 | Price¦Primary Energy¦Coal
Median | Current Policies | FIN | Price¦Primary Energy¦Coal | US$2010/GJ | Price¦Primary Energy¦Coal | fuel_supply | coal | 2095 | 4.2486 | Price¦Primary Energy¦Coal
Median | Delayed transition | FIN | Price¦Primary Energy¦Coal | US$2010/GJ | Price¦Primary Energy¦Coal | fuel_supply | coal | 2095 | 1.9457 | Price¦Primary Energy¦Coal
Median | Fragmented World | FIN | Price¦Primary Energy¦Coal | US$2010/GJ | Price¦Primary Energy¦Coal | fuel_supply | coal | 2095 | 2.117 | Price¦Primary Energy¦Coal
Median | Low demand | FIN | Price¦Primary Energy¦Coal | US$2010/GJ | Price¦Primary Energy¦Coal | fuel_supply | coal | 2095 | 1.7039 | Price¦Primary Energy¦Coal
Median | Nationally Determined Contributions (NDCs) | FIN | Price¦Primary Energy¦Coal | US$2010/GJ | Price¦Primary Energy¦Coal | fuel_supply | coal | 2095 | 2.3285 | Price¦Primary Energy¦Coal
Median | Net Zero 2050 | FIN | Price¦Primary Energy¦Coal | US$2010/GJ | Price¦Primary Energy¦Coal | fuel_supply | coal | 2095 | 1.9425 | Price¦Primary Energy¦Coal
Median | Below 2°C | FIN | Price¦Primary Energy¦Coal | US$2010/GJ | Price¦Primary Energy¦Coal | fuel_supply | coal | 2100 | 1.7151 | Price¦Primary Energy¦Coal
Median | Current Policies | FIN | Price¦Primary Energy¦Coal | US$2010/GJ | Price¦Primary Energy¦Coal | fuel_supply | coal | 2100 | 4.2371 | Price¦Primary Energy¦Coal
Median | Delayed transition | FIN | Price¦Primary Energy¦Coal | US$2010/GJ | Price¦Primary Energy¦Coal | fuel_supply | coal | 2100 | 1.7498 | Price¦Primary Energy¦Coal
Median | Fragmented World | FIN | Price¦Primary Energy¦Coal | US$2010/GJ | Price¦Primary Energy¦Coal | fuel_supply | coal | 2100 | 2.054 | Price¦Primary Energy¦Coal
Median | Low demand | FIN | Price¦Primary Energy¦Coal | US$2010/GJ | Price¦Primary Energy¦Coal | fuel_supply | coal | 2100 | 1.5351 | Price¦Primary Energy¦Coal
Median | Nationally Determined Contributions (NDCs) | FIN | Price¦Primary Energy¦Coal | US$2010/GJ | Price¦Primary Energy¦Coal | fuel_supply | coal | 2100 | 2.3602 | Price¦Primary Energy¦Coal
Median | Net Zero 2050 | FIN | Price¦Primary Energy¦Coal | US$2010/GJ | Price¦Primary Energy¦Coal | fuel_supply | coal | 2100 | 1.8012 | Price¦Primary Energy¦Coal
Median | Below 2°C | FIN | Price¦Primary Energy¦Gas | US$2010/GJ | Price¦Primary Energy¦Gas | fuel_supply | gas | 2020 | 3.9711 | Price¦Primary Energy¦Gas
Median | Current Policies | FIN | Price¦Primary Energy¦Gas | US$2010/GJ | Price¦Primary Energy¦Gas | fuel_supply | gas | 2020 | 3.9711 | Price¦Primary Energy¦Gas
Median | Delayed transition | FIN | Price¦Primary Energy¦Gas | US$2010/GJ | Price¦Primary Energy¦Gas | fuel_supply | gas | 2020 | 3.9711 | Price¦Primary Energy¦Gas
Median | Fragmented World | FIN | Price¦Primary Energy¦Gas | US$2010/GJ | Price¦Primary Energy¦Gas | fuel_supply | gas | 2020 | 3.9711 | Price¦Primary Energy¦Gas
Median | Low demand | FIN | Price¦Primary Energy¦Gas | US$2010/GJ | Price¦Primary Energy¦Gas | fuel_supply | gas | 2020 | 3.9711 | Price¦Primary Energy¦Gas
Median | Nationally Determined Contributions (NDCs) | FIN | Price¦Primary Energy¦Gas | US$2010/GJ | Price¦Primary Energy¦Gas | fuel_supply | gas | 2020 | 3.9711 | Price¦Primary Energy¦Gas
Median | Net Zero 2050 | FIN | Price¦Primary Energy¦Gas | US$2010/GJ | Price¦Primary Energy¦Gas | fuel_supply | gas | 2020 | 3.9711 | Price¦Primary Energy¦Gas
Median | Below 2°C | FIN | Price¦Primary Energy¦Gas | US$2010/GJ | Price¦Primary Energy¦Gas | fuel_supply | gas | 2025 | 4.6235 | Price¦Primary Energy¦Gas
Median | Current Policies | FIN | Price¦Primary Energy¦Gas | US$2010/GJ | Price¦Primary Energy¦Gas | fuel_supply | gas | 2025 | 4.6684 | Price¦Primary Energy¦Gas
Median | Delayed transition | FIN | Price¦Primary Energy¦Gas | US$2010/GJ | Price¦Primary Energy¦Gas | fuel_supply | gas | 2025 | 4.6684 | Price¦Primary Energy¦Gas
Median | Fragmented World | FIN | Price¦Primary Energy¦Gas | US$2010/GJ | Price¦Primary Energy¦Gas | fuel_supply | gas | 2025 | 4.6684 | Price¦Primary Energy¦Gas
Median | Low demand | FIN | Price¦Primary Energy¦Gas | US$2010/GJ | Price¦Primary Energy¦Gas | fuel_supply | gas | 2025 | 4.6831 | Price¦Primary Energy¦Gas
Median | Nationally Determined Contributions (NDCs) | FIN | Price¦Primary Energy¦Gas | US$2010/GJ | Price¦Primary Energy¦Gas | fuel_supply | gas | 2025 | 4.5303 | Price¦Primary Energy¦Gas
Median | Net Zero 2050 | FIN | Price¦Primary Energy¦Gas | US$2010/GJ | Price¦Primary Energy¦Gas | fuel_supply | gas | 2025 | 5.1761 | Price¦Primary Energy¦Gas
Median | Below 2°C | FIN | Price¦Primary Energy¦Gas | US$2010/GJ | Price¦Primary Energy¦Gas | fuel_supply | gas | 2030 | 4.5418 | Price¦Primary Energy¦Gas
Median | Current Policies | FIN | Price¦Primary Energy¦Gas | US$2010/GJ | Price¦Primary Energy¦Gas | fuel_supply | gas | 2030 | 4.6228 | Price¦Primary Energy¦Gas
Median | Delayed transition | FIN | Price¦Primary Energy¦Gas | US$2010/GJ | Price¦Primary Energy¦Gas | fuel_supply | gas | 2030 | 4.6228 | Price¦Primary Energy¦Gas
Median | Fragmented World | FIN | Price¦Primary Energy¦Gas | US$2010/GJ | Price¦Primary Energy¦Gas | fuel_supply | gas | 2030 | 4.6228 | Price¦Primary Energy¦Gas
Median | Low demand | FIN | Price¦Primary Energy¦Gas | US$2010/GJ | Price¦Primary Energy¦Gas | fuel_supply | gas | 2030 | 4.3525 | Price¦Primary Energy¦Gas
Median | Nationally Determined Contributions (NDCs) | FIN | Price¦Primary Energy¦Gas | US$2010/GJ | Price¦Primary Energy¦Gas | fuel_supply | gas | 2030 | 4.2877 | Price¦Primary Energy¦Gas
Median | Net Zero 2050 | FIN | Price¦Primary Energy¦Gas | US$2010/GJ | Price¦Primary Energy¦Gas | fuel_supply | gas | 2030 | 5.5631 | Price¦Primary Energy¦Gas
Median | Below 2°C | FIN | Price¦Primary Energy¦Gas | US$2010/GJ | Price¦Primary Energy¦Gas | fuel_supply | gas | 2035 | 5.2363 | Price¦Primary Energy¦Gas
Median | Current Policies | FIN | Price¦Primary Energy¦Gas | US$2010/GJ | Price¦Primary Energy¦Gas | fuel_supply | gas | 2035 | 4.9911 | Price¦Primary Energy¦Gas
Median | Delayed transition | FIN | Price¦Primary Energy¦Gas | US$2010/GJ | Price¦Primary Energy¦Gas | fuel_supply | gas | 2035 | 5.7274 | Price¦Primary Energy¦Gas
Median | Fragmented World | FIN | Price¦Primary Energy¦Gas | US$2010/GJ | Price¦Primary Energy¦Gas | fuel_supply | gas | 2035 | 5.006 | Price¦Primary Energy¦Gas
Median | Low demand | FIN | Price¦Primary Energy¦Gas | US$2010/GJ | Price¦Primary Energy¦Gas | fuel_supply | gas | 2035 | 5.2188 | Price¦Primary Energy¦Gas
Median | Nationally Determined Contributions (NDCs) | FIN | Price¦Primary Energy¦Gas | US$2010/GJ | Price¦Primary Energy¦Gas | fuel_supply | gas | 2035 | 4.7351 | Price¦Primary Energy¦Gas
Median | Net Zero 2050 | FIN | Price¦Primary Energy¦Gas | US$2010/GJ | Price¦Primary Energy¦Gas | fuel_supply | gas | 2035 | 5.86 | Price¦Primary Energy¦Gas
Median | Below 2°C | FIN | Price¦Primary Energy¦Gas | US$2010/GJ | Price¦Primary Energy¦Gas | fuel_supply | gas | 2040 | 5.0498 | Price¦Primary Energy¦Gas
Median | Current Policies | FIN | Price¦Primary Energy¦Gas | US$2010/GJ | Price¦Primary Energy¦Gas | fuel_supply | gas | 2040 | 5.2396 | Price¦Primary Energy¦Gas
Median | Delayed transition | FIN | Price¦Primary Energy¦Gas | US$2010/GJ | Price¦Primary Energy¦Gas | fuel_supply | gas | 2040 | 5.2991 | Price¦Primary Energy¦Gas
Median | Fragmented World | FIN | Price¦Primary Energy¦Gas | US$2010/GJ | Price¦Primary Energy¦Gas | fuel_supply | gas | 2040 | 4.9135 | Price¦Primary Energy¦Gas
Median | Low demand | FIN | Price¦Primary Energy¦Gas | US$2010/GJ | Price¦Primary Energy¦Gas | fuel_supply | gas | 2040 | 4.6134 | Price¦Primary Energy¦Gas
Median | Nationally Determined Contributions (NDCs) | FIN | Price¦Primary Energy¦Gas | US$2010/GJ | Price¦Primary Energy¦Gas | fuel_supply | gas | 2040 | 5.035 | Price¦Primary Energy¦Gas
Median | Net Zero 2050 | FIN | Price¦Primary Energy¦Gas | US$2010/GJ | Price¦Primary Energy¦Gas | fuel_supply | gas | 2040 | 5.7446 | Price¦Primary Energy¦Gas
Median | Below 2°C | FIN | Price¦Primary Energy¦Gas | US$2010/GJ | Price¦Primary Energy¦Gas | fuel_supply | gas | 2045 | 4.7786 | Price¦Primary Energy¦Gas
Median | Current Policies | FIN | Price¦Primary Energy¦Gas | US$2010/GJ | Price¦Primary Energy¦Gas | fuel_supply | gas | 2045 | 5.4906 | Price¦Primary Energy¦Gas
Median | Delayed transition | FIN | Price¦Primary Energy¦Gas | US$2010/GJ | Price¦Primary Energy¦Gas | fuel_supply | gas | 2045 | 4.6289 | Price¦Primary Energy¦Gas
Median | Fragmented World | FIN | Price¦Primary Energy¦Gas | US$2010/GJ | Price¦Primary Energy¦Gas | fuel_supply | gas | 2045 | 5.3256 | Price¦Primary Energy¦Gas
Median | Low demand | FIN | Price¦Primary Energy¦Gas | US$2010/GJ | Price¦Primary Energy¦Gas | fuel_supply | gas | 2045 | 4.0944 | Price¦Primary Energy¦Gas
Median | Nationally Determined Contributions (NDCs) | FIN | Price¦Primary Energy¦Gas | US$2010/GJ | Price¦Primary Energy¦Gas | fuel_supply | gas | 2045 | 5.3595 | Price¦Primary Energy¦Gas
Median | Net Zero 2050 | FIN | Price¦Primary Energy¦Gas | US$2010/GJ | Price¦Primary Energy¦Gas | fuel_supply | gas | 2045 | 4.9246 | Price¦Primary Energy¦Gas
Median | Below 2°C | FIN | Price¦Primary Energy¦Gas | US$2010/GJ | Price¦Primary Energy¦Gas | fuel_supply | gas | 2050 | 4.8228 | Price¦Primary Energy¦Gas
Median | Current Policies | FIN | Price¦Primary Energy¦Gas | US$2010/GJ | Price¦Primary Energy¦Gas | fuel_supply | gas | 2050 | 5.6542 | Price¦Primary Energy¦Gas
Median | Delayed transition | FIN | Price¦Primary Energy¦Gas | US$2010/GJ | Price¦Primary Energy¦Gas | fuel_supply | gas | 2050 | 4.1951 | Price¦Primary Energy¦Gas
Median | Fragmented World | FIN | Price¦Primary Energy¦Gas | US$2010/GJ | Price¦Primary Energy¦Gas | fuel_supply | gas | 2050 | 5.0953 | Price¦Primary Energy¦Gas
Median | Low demand | FIN | Price¦Primary Energy¦Gas | US$2010/GJ | Price¦Primary Energy¦Gas | fuel_supply | gas | 2050 | 4.1627 | Price¦Primary Energy¦Gas
Median | Nationally Determined Contributions (NDCs) | FIN | Price¦Primary Energy¦Gas | US$2010/GJ | Price¦Primary Energy¦Gas | fuel_supply | gas | 2050 | 5.3207 | Price¦Primary Energy¦Gas
Median | Net Zero 2050 | FIN | Price¦Primary Energy¦Gas | US$2010/GJ | Price¦Primary Energy¦Gas | fuel_supply | gas | 2050 | 4.4139 | Price¦Primary Energy¦Gas
Median | Below 2°C | FIN | Price¦Primary Energy¦Gas | US$2010/GJ | Price¦Primary Energy¦Gas | fuel_supply | gas | 2055 | 4.5329 | Price¦Primary Energy¦Gas
Median | Current Policies | FIN | Price¦Primary Energy¦Gas | US$2010/GJ | Price¦Primary Energy¦Gas | fuel_supply | gas | 2055 | 5.6654 | Price¦Primary Energy¦Gas
Median | Delayed transition | FIN | Price¦Primary Energy¦Gas | US$2010/GJ | Price¦Primary Energy¦Gas | fuel_supply | gas | 2055 | 4.3904 | Price¦Primary Energy¦Gas
Median | Fragmented World | FIN | Price¦Primary Energy¦Gas | US$2010/GJ | Price¦Primary Energy¦Gas | fuel_supply | gas | 2055 | 4.8427 | Price¦Primary Energy¦Gas
Median | Low demand | FIN | Price¦Primary Energy¦Gas | US$2010/GJ | Price¦Primary Energy¦Gas | fuel_supply | gas | 2055 | 4.0207 | Price¦Primary Energy¦Gas
Median | Nationally Determined Contributions (NDCs) | FIN | Price¦Primary Energy¦Gas | US$2010/GJ | Price¦Primary Energy¦Gas | fuel_supply | gas | 2055 | 5.037 | Price¦Primary Energy¦Gas
Median | Net Zero 2050 | FIN | Price¦Primary Energy¦Gas | US$2010/GJ | Price¦Primary Energy¦Gas | fuel_supply | gas | 2055 | 4.5674 | Price¦Primary Energy¦Gas
Median | Below 2°C | FIN | Price¦Primary Energy¦Gas | US$2010/GJ | Price¦Primary Energy¦Gas | fuel_supply | gas | 2060 | 5.8452 | Price¦Primary Energy¦Gas
Median | Current Policies | FIN | Price¦Primary Energy¦Gas | US$2010/GJ | Price¦Primary Energy¦Gas | fuel_supply | gas | 2060 | 6.6664 | Price¦Primary Energy¦Gas
Median | Delayed transition | FIN | Price¦Primary Energy¦Gas | US$2010/GJ | Price¦Primary Energy¦Gas | fuel_supply | gas | 2060 | 5.1862 | Price¦Primary Energy¦Gas
Median | Fragmented World | FIN | Price¦Primary Energy¦Gas | US$2010/GJ | Price¦Primary Energy¦Gas | fuel_supply | gas | 2060 | 5.8754 | Price¦Primary Energy¦Gas
Median | Low demand | FIN | Price¦Primary Energy¦Gas | US$2010/GJ | Price¦Primary Energy¦Gas | fuel_supply | gas | 2060 | 5.064 | Price¦Primary Energy¦Gas
Median | Nationally Determined Contributions (NDCs) | FIN | Price¦Primary Energy¦Gas | US$2010/GJ | Price¦Primary Energy¦Gas | fuel_supply | gas | 2060 | 6.1362 | Price¦Primary Energy¦Gas
Median | Net Zero 2050 | FIN | Price¦Primary Energy¦Gas | US$2010/GJ | Price¦Primary Energy¦Gas | fuel_supply | gas | 2060 | 5.558 | Price¦Primary Energy¦Gas
Median | Below 2°C | FIN | Price¦Primary Energy¦Gas | US$2010/GJ | Price¦Primary Energy¦Gas | fuel_supply | gas | 2065 | 5.5267 | Price¦Primary Energy¦Gas
Median | Current Policies | FIN | Price¦Primary Energy¦Gas | US$2010/GJ | Price¦Primary Energy¦Gas | fuel_supply | gas | 2065 | 6.5385 | Price¦Primary Energy¦Gas
Median | Delayed transition | FIN | Price¦Primary Energy¦Gas | US$2010/GJ | Price¦Primary Energy¦Gas | fuel_supply | gas | 2065 | 5.0749 | Price¦Primary Energy¦Gas
Median | Fragmented World | FIN | Price¦Primary Energy¦Gas | US$2010/GJ | Price¦Primary Energy¦Gas | fuel_supply | gas | 2065 | 5.6585 | Price¦Primary Energy¦Gas
Median | Low demand | FIN | Price¦Primary Energy¦Gas | US$2010/GJ | Price¦Primary Energy¦Gas | fuel_supply | gas | 2065 | 5.182 | Price¦Primary Energy¦Gas
Median | Nationally Determined Contributions (NDCs) | FIN | Price¦Primary Energy¦Gas | US$2010/GJ | Price¦Primary Energy¦Gas | fuel_supply | gas | 2065 | 5.9594 | Price¦Primary Energy¦Gas
Median | Net Zero 2050 | FIN | Price¦Primary Energy¦Gas | US$2010/GJ | Price¦Primary Energy¦Gas | fuel_supply | gas | 2065 | 5.8659 | Price¦Primary Energy¦Gas
Median | Below 2°C | FIN | Price¦Primary Energy¦Gas | US$2010/GJ | Price¦Primary Energy¦Gas | fuel_supply | gas | 2070 | 5.2082 | Price¦Primary Energy¦Gas
Median | Current Policies | FIN | Price¦Primary Energy¦Gas | US$2010/GJ | Price¦Primary Energy¦Gas | fuel_supply | gas | 2070 | 6.4106 | Price¦Primary Energy¦Gas
Median | Delayed transition | FIN | Price¦Primary Energy¦Gas | US$2010/GJ | Price¦Primary Energy¦Gas | fuel_supply | gas | 2070 | 4.9636 | Price¦Primary Energy¦Gas
Median | Fragmented World | FIN | Price¦Primary Energy¦Gas | US$2010/GJ | Price¦Primary Energy¦Gas | fuel_supply | gas | 2070 | 5.4417 | Price¦Primary Energy¦Gas
Median | Low demand | FIN | Price¦Primary Energy¦Gas | US$2010/GJ | Price¦Primary Energy¦Gas | fuel_supply | gas | 2070 | 5.3001 | Price¦Primary Energy¦Gas
Median | Nationally Determined Contributions (NDCs) | FIN | Price¦Primary Energy¦Gas | US$2010/GJ | Price¦Primary Energy¦Gas | fuel_supply | gas | 2070 | 5.7827 | Price¦Primary Energy¦Gas
Median | Net Zero 2050 | FIN | Price¦Primary Energy¦Gas | US$2010/GJ | Price¦Primary Energy¦Gas | fuel_supply | gas | 2070 | 6.1738 | Price¦Primary Energy¦Gas
Median | Below 2°C | FIN | Price¦Primary Energy¦Gas | US$2010/GJ | Price¦Primary Energy¦Gas | fuel_supply | gas | 2075 | 5.0817 | Price¦Primary Energy¦Gas
Median | Current Policies | FIN | Price¦Primary Energy¦Gas | US$2010/GJ | Price¦Primary Energy¦Gas | fuel_supply | gas | 2075 | 6.6208 | Price¦Primary Energy¦Gas
Median | Delayed transition | FIN | Price¦Primary Energy¦Gas | US$2010/GJ | Price¦Primary Energy¦Gas | fuel_supply | gas | 2075 | 5.0855 | Price¦Primary Energy¦Gas
Median | Fragmented World | FIN | Price¦Primary Energy¦Gas | US$2010/GJ | Price¦Primary Energy¦Gas | fuel_supply | gas | 2075 | 5.4064 | Price¦Primary Energy¦Gas
Median | Low demand | FIN | Price¦Primary Energy¦Gas | US$2010/GJ | Price¦Primary Energy¦Gas | fuel_supply | gas | 2075 | 5.1057 | Price¦Primary Energy¦Gas
Median | Nationally Determined Contributions (NDCs) | FIN | Price¦Primary Energy¦Gas | US$2010/GJ | Price¦Primary Energy¦Gas | fuel_supply | gas | 2075 | 5.7862 | Price¦Primary Energy¦Gas
Median | Net Zero 2050 | FIN | Price¦Primary Energy¦Gas | US$2010/GJ | Price¦Primary Energy¦Gas | fuel_supply | gas | 2075 | 6.0718 | Price¦Primary Energy¦Gas
Median | Below 2°C | FIN | Price¦Primary Energy¦Gas | US$2010/GJ | Price¦Primary Energy¦Gas | fuel_supply | gas | 2080 | 4.9552 | Price¦Primary Energy¦Gas
Median | Current Policies | FIN | Price¦Primary Energy¦Gas | US$2010/GJ | Price¦Primary Energy¦Gas | fuel_supply | gas | 2080 | 6.8311 | Price¦Primary Energy¦Gas
Median | Delayed transition | FIN | Price¦Primary Energy¦Gas | US$2010/GJ | Price¦Primary Energy¦Gas | fuel_supply | gas | 2080 | 5.2074 | Price¦Primary Energy¦Gas
Median | Fragmented World | FIN | Price¦Primary Energy¦Gas | US$2010/GJ | Price¦Primary Energy¦Gas | fuel_supply | gas | 2080 | 5.3712 | Price¦Primary Energy¦Gas
Median | Low demand | FIN | Price¦Primary Energy¦Gas | US$2010/GJ | Price¦Primary Energy¦Gas | fuel_supply | gas | 2080 | 4.9114 | Price¦Primary Energy¦Gas
Median | Nationally Determined Contributions (NDCs) | FIN | Price¦Primary Energy¦Gas | US$2010/GJ | Price¦Primary Energy¦Gas | fuel_supply | gas | 2080 | 5.7898 | Price¦Primary Energy¦Gas
Median | Net Zero 2050 | FIN | Price¦Primary Energy¦Gas | US$2010/GJ | Price¦Primary Energy¦Gas | fuel_supply | gas | 2080 | 5.9698 | Price¦Primary Energy¦Gas
Median | Below 2°C | FIN | Price¦Primary Energy¦Gas | US$2010/GJ | Price¦Primary Energy¦Gas | fuel_supply | gas | 2085 | 5.0264 | Price¦Primary Energy¦Gas
Median | Current Policies | FIN | Price¦Primary Energy¦Gas | US$2010/GJ | Price¦Primary Energy¦Gas | fuel_supply | gas | 2085 | 7.0743 | Price¦Primary Energy¦Gas
Median | Delayed transition | FIN | Price¦Primary Energy¦Gas | US$2010/GJ | Price¦Primary Energy¦Gas | fuel_supply | gas | 2085 | 5.1766 | Price¦Primary Energy¦Gas
Median | Fragmented World | FIN | Price¦Primary Energy¦Gas | US$2010/GJ | Price¦Primary Energy¦Gas | fuel_supply | gas | 2085 | 5.3697 | Price¦Primary Energy¦Gas
Median | Low demand | FIN | Price¦Primary Energy¦Gas | US$2010/GJ | Price¦Primary Energy¦Gas | fuel_supply | gas | 2085 | 4.8847 | Price¦Primary Energy¦Gas
Median | Nationally Determined Contributions (NDCs) | FIN | Price¦Primary Energy¦Gas | US$2010/GJ | Price¦Primary Energy¦Gas | fuel_supply | gas | 2085 | 5.8544 | Price¦Primary Energy¦Gas
Median | Net Zero 2050 | FIN | Price¦Primary Energy¦Gas | US$2010/GJ | Price¦Primary Energy¦Gas | fuel_supply | gas | 2085 | 5.8604 | Price¦Primary Energy¦Gas
Median | Below 2°C | FIN | Price¦Primary Energy¦Gas | US$2010/GJ | Price¦Primary Energy¦Gas | fuel_supply | gas | 2090 | 5.0976 | Price¦Primary Energy¦Gas
Median | Current Policies | FIN | Price¦Primary Energy¦Gas | US$2010/GJ | Price¦Primary Energy¦Gas | fuel_supply | gas | 2090 | 7.3175 | Price¦Primary Energy¦Gas
Median | Delayed transition | FIN | Price¦Primary Energy¦Gas | US$2010/GJ | Price¦Primary Energy¦Gas | fuel_supply | gas | 2090 | 5.1458 | Price¦Primary Energy¦Gas
Median | Fragmented World | FIN | Price¦Primary Energy¦Gas | US$2010/GJ | Price¦Primary Energy¦Gas | fuel_supply | gas | 2090 | 5.3681 | Price¦Primary Energy¦Gas
Median | Low demand | FIN | Price¦Primary Energy¦Gas | US$2010/GJ | Price¦Primary Energy¦Gas | fuel_supply | gas | 2090 | 4.8581 | Price¦Primary Energy¦Gas
Median | Nationally Determined Contributions (NDCs) | FIN | Price¦Primary Energy¦Gas | US$2010/GJ | Price¦Primary Energy¦Gas | fuel_supply | gas | 2090 | 5.9189 | Price¦Primary Energy¦Gas
Median | Net Zero 2050 | FIN | Price¦Primary Energy¦Gas | US$2010/GJ | Price¦Primary Energy¦Gas | fuel_supply | gas | 2090 | 5.7508 | Price¦Primary Energy¦Gas
Median | Below 2°C | FIN | Price¦Primary Energy¦Gas | US$2010/GJ | Price¦Primary Energy¦Gas | fuel_supply | gas | 2095 | 5.0596 | Price¦Primary Energy¦Gas
Median | Current Policies | FIN | Price¦Primary Energy¦Gas | US$2010/GJ | Price¦Primary Energy¦Gas | fuel_supply | gas | 2095 | 7.469 | Price¦Primary Energy¦Gas
Median | Delayed transition | FIN | Price¦Primary Energy¦Gas | US$2010/GJ | Price¦Primary Energy¦Gas | fuel_supply | gas | 2095 | 5.0734 | Price¦Primary Energy¦Gas
Median | Fragmented World | FIN | Price¦Primary Energy¦Gas | US$2010/GJ | Price¦Primary Energy¦Gas | fuel_supply | gas | 2095 | 5.4056 | Price¦Primary Energy¦Gas
Median | Low demand | FIN | Price¦Primary Energy¦Gas | US$2010/GJ | Price¦Primary Energy¦Gas | fuel_supply | gas | 2095 | 4.3529 | Price¦Primary Energy¦Gas
Median | Nationally Determined Contributions (NDCs) | FIN | Price¦Primary Energy¦Gas | US$2010/GJ | Price¦Primary Energy¦Gas | fuel_supply | gas | 2095 | 5.9424 | Price¦Primary Energy¦Gas
Median | Net Zero 2050 | FIN | Price¦Primary Energy¦Gas | US$2010/GJ | Price¦Primary Energy¦Gas | fuel_supply | gas | 2095 | 5.3331 | Price¦Primary Energy¦Gas
Median | Below 2°C | FIN | Price¦Primary Energy¦Gas | US$2010/GJ | Price¦Primary Energy¦Gas | fuel_supply | gas | 2100 | 5.0215 | Price¦Primary Energy¦Gas
Median | Current Policies | FIN | Price¦Primary Energy¦Gas | US$2010/GJ | Price¦Primary Energy¦Gas | fuel_supply | gas | 2100 | 7.6207 | Price¦Primary Energy¦Gas
Median | Delayed transition | FIN | Price¦Primary Energy¦Gas | US$2010/GJ | Price¦Primary Energy¦Gas | fuel_supply | gas | 2100 | 5.0011 | Price¦Primary Energy¦Gas
Median | Fragmented World | FIN | Price¦Primary Energy¦Gas | US$2010/GJ | Price¦Primary Energy¦Gas | fuel_supply | gas | 2100 | 5.4432 | Price¦Primary Energy¦Gas
Median | Low demand | FIN | Price¦Primary Energy¦Gas | US$2010/GJ | Price¦Primary Energy¦Gas | fuel_supply | gas | 2100 | 3.8476 | Price¦Primary Energy¦Gas
Median | Nationally Determined Contributions (NDCs) | FIN | Price¦Primary Energy¦Gas | US$2010/GJ | Price¦Primary Energy¦Gas | fuel_supply | gas | 2100 | 5.9659 | Price¦Primary Energy¦Gas
Median | Net Zero 2050 | FIN | Price¦Primary Energy¦Gas | US$2010/GJ | Price¦Primary Energy¦Gas | fuel_supply | gas | 2100 | 4.9153 | Price¦Primary Energy¦Gas
Median | Below 2°C | FIN | Price¦Secondary Energy¦Liquids¦Oil | US$2010/GJ | Price¦Secondary Energy¦Liquids¦Oil | fuel_supply | oil | 2020 | 82.2847 | Price¦Secondary Energy¦Liquids¦Oil
Median | Current Policies | FIN | Price¦Secondary Energy¦Liquids¦Oil | US$2010/GJ | Price¦Secondary Energy¦Liquids¦Oil | fuel_supply | oil | 2020 | 82.2847 | Price¦Secondary Energy¦Liquids¦Oil
Median | Delayed transition | FIN | Price¦Secondary Energy¦Liquids¦Oil | US$2010/GJ | Price¦Secondary Energy¦Liquids¦Oil | fuel_supply | oil | 2020 | 82.2847 | Price¦Secondary Energy¦Liquids¦Oil
Median | Fragmented World | FIN | Price¦Secondary Energy¦Liquids¦Oil | US$2010/GJ | Price¦Secondary Energy¦Liquids¦Oil | fuel_supply | oil | 2020 | 82.2847 | Price¦Secondary Energy¦Liquids¦Oil
Median | Low demand | FIN | Price¦Secondary Energy¦Liquids¦Oil | US$2010/GJ | Price¦Secondary Energy¦Liquids¦Oil | fuel_supply | oil | 2020 | 82.2847 | Price¦Secondary Energy¦Liquids¦Oil
Median | Nationally Determined Contributions (NDCs) | FIN | Price¦Secondary Energy¦Liquids¦Oil | US$2010/GJ | Price¦Secondary Energy¦Liquids¦Oil | fuel_supply | oil | 2020 | 82.2847 | Price¦Secondary Energy¦Liquids¦Oil
Median | Net Zero 2050 | FIN | Price¦Secondary Energy¦Liquids¦Oil | US$2010/GJ | Price¦Secondary Energy¦Liquids¦Oil | fuel_supply | oil | 2020 | 82.2847 | Price¦Secondary Energy¦Liquids¦Oil
Median | Below 2°C | FIN | Price¦Secondary Energy¦Liquids¦Oil | US$2010/GJ | Price¦Secondary Energy¦Liquids¦Oil | fuel_supply | oil | 2025 | 89.9657 | Price¦Secondary Energy¦Liquids¦Oil
Median | Current Policies | FIN | Price¦Secondary Energy¦Liquids¦Oil | US$2010/GJ | Price¦Secondary Energy¦Liquids¦Oil | fuel_supply | oil | 2025 | 95.1999 | Price¦Secondary Energy¦Liquids¦Oil
Median | Delayed transition | FIN | Price¦Secondary Energy¦Liquids¦Oil | US$2010/GJ | Price¦Secondary Energy¦Liquids¦Oil | fuel_supply | oil | 2025 | 95.1999 | Price¦Secondary Energy¦Liquids¦Oil
Median | Fragmented World | FIN | Price¦Secondary Energy¦Liquids¦Oil | US$2010/GJ | Price¦Secondary Energy¦Liquids¦Oil | fuel_supply | oil | 2025 | 95.1999 | Price¦Secondary Energy¦Liquids¦Oil
Median | Low demand | FIN | Price¦Secondary Energy¦Liquids¦Oil | US$2010/GJ | Price¦Secondary Energy¦Liquids¦Oil | fuel_supply | oil | 2025 | 42.1808 | Price¦Secondary Energy¦Liquids¦Oil
Median | Nationally Determined Contributions (NDCs) | FIN | Price¦Secondary Energy¦Liquids¦Oil | US$2010/GJ | Price¦Secondary Energy¦Liquids¦Oil | fuel_supply | oil | 2025 | 90.0868 | Price¦Secondary Energy¦Liquids¦Oil
Median | Net Zero 2050 | FIN | Price¦Secondary Energy¦Liquids¦Oil | US$2010/GJ | Price¦Secondary Energy¦Liquids¦Oil | fuel_supply | oil | 2025 | 82.3126 | Price¦Secondary Energy¦Liquids¦Oil
Median | Below 2°C | FIN | Price¦Secondary Energy¦Liquids¦Oil | US$2010/GJ | Price¦Secondary Energy¦Liquids¦Oil | fuel_supply | oil | 2030 | 91.7225 | Price¦Secondary Energy¦Liquids¦Oil
Median | Current Policies | FIN | Price¦Secondary Energy¦Liquids¦Oil | US$2010/GJ | Price¦Secondary Energy¦Liquids¦Oil | fuel_supply | oil | 2030 | 85.9151 | Price¦Secondary Energy¦Liquids¦Oil
Median | Delayed transition | FIN | Price¦Secondary Energy¦Liquids¦Oil | US$2010/GJ | Price¦Secondary Energy¦Liquids¦Oil | fuel_supply | oil | 2030 | 85.9151 | Price¦Secondary Energy¦Liquids¦Oil
Median | Fragmented World | FIN | Price¦Secondary Energy¦Liquids¦Oil | US$2010/GJ | Price¦Secondary Energy¦Liquids¦Oil | fuel_supply | oil | 2030 | 85.9151 | Price¦Secondary Energy¦Liquids¦Oil
Median | Low demand | FIN | Price¦Secondary Energy¦Liquids¦Oil | US$2010/GJ | Price¦Secondary Energy¦Liquids¦Oil | fuel_supply | oil | 2030 | 79.1612 | Price¦Secondary Energy¦Liquids¦Oil
Median | Nationally Determined Contributions (NDCs) | FIN | Price¦Secondary Energy¦Liquids¦Oil | US$2010/GJ | Price¦Secondary Energy¦Liquids¦Oil | fuel_supply | oil | 2030 | 91.9331 | Price¦Secondary Energy¦Liquids¦Oil
Median | Net Zero 2050 | FIN | Price¦Secondary Energy¦Liquids¦Oil | US$2010/GJ | Price¦Secondary Energy¦Liquids¦Oil | fuel_supply | oil | 2030 | 93.5616 | Price¦Secondary Energy¦Liquids¦Oil
Median | Below 2°C | FIN | Price¦Secondary Energy¦Liquids¦Oil | US$2010/GJ | Price¦Secondary Energy¦Liquids¦Oil | fuel_supply | oil | 2035 | 80.8668 | Price¦Secondary Energy¦Liquids¦Oil
Median | Current Policies | FIN | Price¦Secondary Energy¦Liquids¦Oil | US$2010/GJ | Price¦Secondary Energy¦Liquids¦Oil | fuel_supply | oil | 2035 | 88.237 | Price¦Secondary Energy¦Liquids¦Oil
Median | Delayed transition | FIN | Price¦Secondary Energy¦Liquids¦Oil | US$2010/GJ | Price¦Secondary Energy¦Liquids¦Oil | fuel_supply | oil | 2035 | 67.3414 | Price¦Secondary Energy¦Liquids¦Oil
Median | Fragmented World | FIN | Price¦Secondary Energy¦Liquids¦Oil | US$2010/GJ | Price¦Secondary Energy¦Liquids¦Oil | fuel_supply | oil | 2035 | 70.2721 | Price¦Secondary Energy¦Liquids¦Oil
Median | Low demand | FIN | Price¦Secondary Energy¦Liquids¦Oil | US$2010/GJ | Price¦Secondary Energy¦Liquids¦Oil | fuel_supply | oil | 2035 | 85.0239 | Price¦Secondary Energy¦Liquids¦Oil
Median | Nationally Determined Contributions (NDCs) | FIN | Price¦Secondary Energy¦Liquids¦Oil | US$2010/GJ | Price¦Secondary Energy¦Liquids¦Oil | fuel_supply | oil | 2035 | 84.9593 | Price¦Secondary Energy¦Liquids¦Oil
Median | Net Zero 2050 | FIN | Price¦Secondary Energy¦Liquids¦Oil | US$2010/GJ | Price¦Secondary Energy¦Liquids¦Oil | fuel_supply | oil | 2035 | 105.966 | Price¦Secondary Energy¦Liquids¦Oil
Median | Below 2°C | FIN | Price¦Secondary Energy¦Liquids¦Oil | US$2010/GJ | Price¦Secondary Energy¦Liquids¦Oil | fuel_supply | oil | 2040 | 94.7754 | Price¦Secondary Energy¦Liquids¦Oil
Median | Current Policies | FIN | Price¦Secondary Energy¦Liquids¦Oil | US$2010/GJ | Price¦Secondary Energy¦Liquids¦Oil | fuel_supply | oil | 2040 | 98.9725 | Price¦Secondary Energy¦Liquids¦Oil
Median | Delayed transition | FIN | Price¦Secondary Energy¦Liquids¦Oil | US$2010/GJ | Price¦Secondary Energy¦Liquids¦Oil | fuel_supply | oil | 2040 | 120.632 | Price¦Secondary Energy¦Liquids¦Oil
Median | Fragmented World | FIN | Price¦Secondary Energy¦Liquids¦Oil | US$2010/GJ | Price¦Secondary Energy¦Liquids¦Oil | fuel_supply | oil | 2040 | 99.0649 | Price¦Secondary Energy¦Liquids¦Oil
Median | Low demand | FIN | Price¦Secondary Energy¦Liquids¦Oil | US$2010/GJ | Price¦Secondary Energy¦Liquids¦Oil | fuel_supply | oil | 2040 | 98.7715 | Price¦Secondary Energy¦Liquids¦Oil
Median | Nationally Determined Contributions (NDCs) | FIN | Price¦Secondary Energy¦Liquids¦Oil | US$2010/GJ | Price¦Secondary Energy¦Liquids¦Oil | fuel_supply | oil | 2040 | 101.9907 | Price¦Secondary Energy¦Liquids¦Oil
Median | Net Zero 2050 | FIN | Price¦Secondary Energy¦Liquids¦Oil | US$2010/GJ | Price¦Secondary Energy¦Liquids¦Oil | fuel_supply | oil | 2040 | 133.9404 | Price¦Secondary Energy¦Liquids¦Oil
Median | Below 2°C | FIN | Price¦Secondary Energy¦Liquids¦Oil | US$2010/GJ | Price¦Secondary Energy¦Liquids¦Oil | fuel_supply | oil | 2045 | 109.4058 | Price¦Secondary Energy¦Liquids¦Oil
Median | Current Policies | FIN | Price¦Secondary Energy¦Liquids¦Oil | US$2010/GJ | Price¦Secondary Energy¦Liquids¦Oil | fuel_supply | oil | 2045 | 109.858 | Price¦Secondary Energy¦Liquids¦Oil
Median | Delayed transition | FIN | Price¦Secondary Energy¦Liquids¦Oil | US$2010/GJ | Price¦Secondary Energy¦Liquids¦Oil | fuel_supply | oil | 2045 | 160.5966 | Price¦Secondary Energy¦Liquids¦Oil
Median | Fragmented World | FIN | Price¦Secondary Energy¦Liquids¦Oil | US$2010/GJ | Price¦Secondary Energy¦Liquids¦Oil | fuel_supply | oil | 2045 | 125.7011 | Price¦Secondary Energy¦Liquids¦Oil
Median | Low demand | FIN | Price¦Secondary Energy¦Liquids¦Oil | US$2010/GJ | Price¦Secondary Energy¦Liquids¦Oil | fuel_supply | oil | 2045 | 92.7691 | Price¦Secondary Energy¦Liquids¦Oil
Median | Nationally Determined Contributions (NDCs) | FIN | Price¦Secondary Energy¦Liquids¦Oil | US$2010/GJ | Price¦Secondary Energy¦Liquids¦Oil | fuel_supply | oil | 2045 | 119.4107 | Price¦Secondary Energy¦Liquids¦Oil
Median | Net Zero 2050 | FIN | Price¦Secondary Energy¦Liquids¦Oil | US$2010/GJ | Price¦Secondary Energy¦Liquids¦Oil | fuel_supply | oil | 2045 | 142.2116 | Price¦Secondary Energy¦Liquids¦Oil
Median | Below 2°C | FIN | Price¦Secondary Energy¦Liquids¦Oil | US$2010/GJ | Price¦Secondary Energy¦Liquids¦Oil | fuel_supply | oil | 2050 | 127.6888 | Price¦Secondary Energy¦Liquids¦Oil
Median | Current Policies | FIN | Price¦Secondary Energy¦Liquids¦Oil | US$2010/GJ | Price¦Secondary Energy¦Liquids¦Oil | fuel_supply | oil | 2050 | 118.9221 | Price¦Secondary Energy¦Liquids¦Oil
Median | Delayed transition | FIN | Price¦Secondary Energy¦Liquids¦Oil | US$2010/GJ | Price¦Secondary Energy¦Liquids¦Oil | fuel_supply | oil | 2050 | 161.6454 | Price¦Secondary Energy¦Liquids¦Oil
Median | Fragmented World | FIN | Price¦Secondary Energy¦Liquids¦Oil | US$2010/GJ | Price¦Secondary Energy¦Liquids¦Oil | fuel_supply | oil | 2050 | 127.8946 | Price¦Secondary Energy¦Liquids¦Oil
Median | Low demand | FIN | Price¦Secondary Energy¦Liquids¦Oil | US$2010/GJ | Price¦Secondary Energy¦Liquids¦Oil | fuel_supply | oil | 2050 | 123.6588 | Price¦Secondary Energy¦Liquids¦Oil
Median | Nationally Determined Contributions (NDCs) | FIN | Price¦Secondary Energy¦Liquids¦Oil | US$2010/GJ | Price¦Secondary Energy¦Liquids¦Oil | fuel_supply | oil | 2050 | 134.6012 | Price¦Secondary Energy¦Liquids¦Oil
Median | Net Zero 2050 | FIN | Price¦Secondary Energy¦Liquids¦Oil | US$2010/GJ | Price¦Secondary Energy¦Liquids¦Oil | fuel_supply | oil | 2050 | 146.5996 | Price¦Secondary Energy¦Liquids¦Oil
Median | Below 2°C | FIN | Price¦Secondary Energy¦Liquids¦Oil | US$2010/GJ | Price¦Secondary Energy¦Liquids¦Oil | fuel_supply | oil | 2055 | 138.6837 | Price¦Secondary Energy¦Liquids¦Oil
Median | Current Policies | FIN | Price¦Secondary Energy¦Liquids¦Oil | US$2010/GJ | Price¦Secondary Energy¦Liquids¦Oil | fuel_supply | oil | 2055 | 132.764 | Price¦Secondary Energy¦Liquids¦Oil
Median | Delayed transition | FIN | Price¦Secondary Energy¦Liquids¦Oil | US$2010/GJ | Price¦Secondary Energy¦Liquids¦Oil | fuel_supply | oil | 2055 | 174.5509 | Price¦Secondary Energy¦Liquids¦Oil
Median | Fragmented World | FIN | Price¦Secondary Energy¦Liquids¦Oil | US$2010/GJ | Price¦Secondary Energy¦Liquids¦Oil | fuel_supply | oil | 2055 | 139.0829 | Price¦Secondary Energy¦Liquids¦Oil
Median | Low demand | FIN | Price¦Secondary Energy¦Liquids¦Oil | US$2010/GJ | Price¦Secondary Energy¦Liquids¦Oil | fuel_supply | oil | 2055 | 138.9537 | Price¦Secondary Energy¦Liquids¦Oil
Median | Nationally Determined Contributions (NDCs) | FIN | Price¦Secondary Energy¦Liquids¦Oil | US$2010/GJ | Price¦Secondary Energy¦Liquids¦Oil | fuel_supply | oil | 2055 | 143.0397 | Price¦Secondary Energy¦Liquids¦Oil
Median | Net Zero 2050 | FIN | Price¦Secondary Energy¦Liquids¦Oil | US$2010/GJ | Price¦Secondary Energy¦Liquids¦Oil | fuel_supply | oil | 2055 | 175.1476 | Price¦Secondary Energy¦Liquids¦Oil
Median | Below 2°C | FIN | Price¦Secondary Energy¦Liquids¦Oil | US$2010/GJ | Price¦Secondary Energy¦Liquids¦Oil | fuel_supply | oil | 2060 | 231.5742 | Price¦Secondary Energy¦Liquids¦Oil
Median | Current Policies | FIN | Price¦Secondary Energy¦Liquids¦Oil | US$2010/GJ | Price¦Secondary Energy¦Liquids¦Oil | fuel_supply | oil | 2060 | 202.0807 | Price¦Secondary Energy¦Liquids¦Oil
Median | Delayed transition | FIN | Price¦Secondary Energy¦Liquids¦Oil | US$2010/GJ | Price¦Secondary Energy¦Liquids¦Oil | fuel_supply | oil | 2060 | 296.1721 | Price¦Secondary Energy¦Liquids¦Oil
Median | Fragmented World | FIN | Price¦Secondary Energy¦Liquids¦Oil | US$2010/GJ | Price¦Secondary Energy¦Liquids¦Oil | fuel_supply | oil | 2060 | 220.9808 | Price¦Secondary Energy¦Liquids¦Oil
Median | Low demand | FIN | Price¦Secondary Energy¦Liquids¦Oil | US$2010/GJ | Price¦Secondary Energy¦Liquids¦Oil | fuel_supply | oil | 2060 | 209.5686 | Price¦Secondary Energy¦Liquids¦Oil
Median | Nationally Determined Contributions (NDCs) | FIN | Price¦Secondary Energy¦Liquids¦Oil | US$2010/GJ | Price¦Secondary Energy¦Liquids¦Oil | fuel_supply | oil | 2060 | 231.9582 | Price¦Secondary Energy¦Liquids¦Oil
Median | Net Zero 2050 | FIN | Price¦Secondary Energy¦Liquids¦Oil | US$2010/GJ | Price¦Secondary Energy¦Liquids¦Oil | fuel_supply | oil | 2060 | 294.9155 | Price¦Secondary Energy¦Liquids¦Oil
Median | Below 2°C | FIN | Price¦Secondary Energy¦Liquids¦Oil | US$2010/GJ | Price¦Secondary Energy¦Liquids¦Oil | fuel_supply | oil | 2065 | 276.8697 | Price¦Secondary Energy¦Liquids¦Oil
Median | Current Policies | FIN | Price¦Secondary Energy¦Liquids¦Oil | US$2010/GJ | Price¦Secondary Energy¦Liquids¦Oil | fuel_supply | oil | 2065 | 247.3719 | Price¦Secondary Energy¦Liquids¦Oil
Median | Delayed transition | FIN | Price¦Secondary Energy¦Liquids¦Oil | US$2010/GJ | Price¦Secondary Energy¦Liquids¦Oil | fuel_supply | oil | 2065 | 359.3349 | Price¦Secondary Energy¦Liquids¦Oil
Median | Fragmented World | FIN | Price¦Secondary Energy¦Liquids¦Oil | US$2010/GJ | Price¦Secondary Energy¦Liquids¦Oil | fuel_supply | oil | 2065 | 277.6513 | Price¦Secondary Energy¦Liquids¦Oil
Median | Low demand | FIN | Price¦Secondary Energy¦Liquids¦Oil | US$2010/GJ | Price¦Secondary Energy¦Liquids¦Oil | fuel_supply | oil | 2065 | 259.1717 | Price¦Secondary Energy¦Liquids¦Oil
Median | Nationally Determined Contributions (NDCs) | FIN | Price¦Secondary Energy¦Liquids¦Oil | US$2010/GJ | Price¦Secondary Energy¦Liquids¦Oil | fuel_supply | oil | 2065 | 275.4172 | Price¦Secondary Energy¦Liquids¦Oil
Median | Net Zero 2050 | FIN | Price¦Secondary Energy¦Liquids¦Oil | US$2010/GJ | Price¦Secondary Energy¦Liquids¦Oil | fuel_supply | oil | 2065 | 396.5796 | Price¦Secondary Energy¦Liquids¦Oil
Median | Below 2°C | FIN | Price¦Secondary Energy¦Liquids¦Oil | US$2010/GJ | Price¦Secondary Energy¦Liquids¦Oil | fuel_supply | oil | 2070 | 322.1653 | Price¦Secondary Energy¦Liquids¦Oil
Median | Current Policies | FIN | Price¦Secondary Energy¦Liquids¦Oil | US$2010/GJ | Price¦Secondary Energy¦Liquids¦Oil | fuel_supply | oil | 2070 | 292.6633 | Price¦Secondary Energy¦Liquids¦Oil
Median | Delayed transition | FIN | Price¦Secondary Energy¦Liquids¦Oil | US$2010/GJ | Price¦Secondary Energy¦Liquids¦Oil | fuel_supply | oil | 2070 | 422.4977 | Price¦Secondary Energy¦Liquids¦Oil
Median | Fragmented World | FIN | Price¦Secondary Energy¦Liquids¦Oil | US$2010/GJ | Price¦Secondary Energy¦Liquids¦Oil | fuel_supply | oil | 2070 | 334.3218 | Price¦Secondary Energy¦Liquids¦Oil
Median | Low demand | FIN | Price¦Secondary Energy¦Liquids¦Oil | US$2010/GJ | Price¦Secondary Energy¦Liquids¦Oil | fuel_supply | oil | 2070 | 308.775 | Price¦Secondary Energy¦Liquids¦Oil
Median | Nationally Determined Contributions (NDCs) | FIN | Price¦Secondary Energy¦Liquids¦Oil | US$2010/GJ | Price¦Secondary Energy¦Liquids¦Oil | fuel_supply | oil | 2070 | 318.8761 | Price¦Secondary Energy¦Liquids¦Oil
Median | Net Zero 2050 | FIN | Price¦Secondary Energy¦Liquids¦Oil | US$2010/GJ | Price¦Secondary Energy¦Liquids¦Oil | fuel_supply | oil | 2070 | 498.2437 | Price¦Secondary Energy¦Liquids¦Oil
Median | Below 2°C | FIN | Price¦Secondary Energy¦Liquids¦Oil | US$2010/GJ | Price¦Secondary Energy¦Liquids¦Oil | fuel_supply | oil | 2075 | 329.4999 | Price¦Secondary Energy¦Liquids¦Oil
Median | Current Policies | FIN | Price¦Secondary Energy¦Liquids¦Oil | US$2010/GJ | Price¦Secondary Energy¦Liquids¦Oil | fuel_supply | oil | 2075 | 289.2743 | Price¦Secondary Energy¦Liquids¦Oil
Median | Delayed transition | FIN | Price¦Secondary Energy¦Liquids¦Oil | US$2010/GJ | Price¦Secondary Energy¦Liquids¦Oil | fuel_supply | oil | 2075 | 431.7256 | Price¦Secondary Energy¦Liquids¦Oil
Median | Fragmented World | FIN | Price¦Secondary Energy¦Liquids¦Oil | US$2010/GJ | Price¦Secondary Energy¦Liquids¦Oil | fuel_supply | oil | 2075 | 336.9955 | Price¦Secondary Energy¦Liquids¦Oil
Median | Low demand | FIN | Price¦Secondary Energy¦Liquids¦Oil | US$2010/GJ | Price¦Secondary Energy¦Liquids¦Oil | fuel_supply | oil | 2075 | 299.4289 | Price¦Secondary Energy¦Liquids¦Oil
Median | Nationally Determined Contributions (NDCs) | FIN | Price¦Secondary Energy¦Liquids¦Oil | US$2010/GJ | Price¦Secondary Energy¦Liquids¦Oil | fuel_supply | oil | 2075 | 305.0537 | Price¦Secondary Energy¦Liquids¦Oil
Median | Net Zero 2050 | FIN | Price¦Secondary Energy¦Liquids¦Oil | US$2010/GJ | Price¦Secondary Energy¦Liquids¦Oil | fuel_supply | oil | 2075 | 516.1269 | Price¦Secondary Energy¦Liquids¦Oil
Median | Below 2°C | FIN | Price¦Secondary Energy¦Liquids¦Oil | US$2010/GJ | Price¦Secondary Energy¦Liquids¦Oil | fuel_supply | oil | 2080 | 336.8346 | Price¦Secondary Energy¦Liquids¦Oil
Median | Current Policies | FIN | Price¦Secondary Energy¦Liquids¦Oil | US$2010/GJ | Price¦Secondary Energy¦Liquids¦Oil | fuel_supply | oil | 2080 | 285.8853 | Price¦Secondary Energy¦Liquids¦Oil
Median | Delayed transition | FIN | Price¦Secondary Energy¦Liquids¦Oil | US$2010/GJ | Price¦Secondary Energy¦Liquids¦Oil | fuel_supply | oil | 2080 | 440.9536 | Price¦Secondary Energy¦Liquids¦Oil
Median | Fragmented World | FIN | Price¦Secondary Energy¦Liquids¦Oil | US$2010/GJ | Price¦Secondary Energy¦Liquids¦Oil | fuel_supply | oil | 2080 | 339.6694 | Price¦Secondary Energy¦Liquids¦Oil
Median | Low demand | FIN | Price¦Secondary Energy¦Liquids¦Oil | US$2010/GJ | Price¦Secondary Energy¦Liquids¦Oil | fuel_supply | oil | 2080 | 290.0827 | Price¦Secondary Energy¦Liquids¦Oil
Median | Nationally Determined Contributions (NDCs) | FIN | Price¦Secondary Energy¦Liquids¦Oil | US$2010/GJ | Price¦Secondary Energy¦Liquids¦Oil | fuel_supply | oil | 2080 | 291.2311 | Price¦Secondary Energy¦Liquids¦Oil
Median | Net Zero 2050 | FIN | Price¦Secondary Energy¦Liquids¦Oil | US$2010/GJ | Price¦Secondary Energy¦Liquids¦Oil | fuel_supply | oil | 2080 | 534.0101 | Price¦Secondary Energy¦Liquids¦Oil
Median | Below 2°C | FIN | Price¦Secondary Energy¦Liquids¦Oil | US$2010/GJ | Price¦Secondary Energy¦Liquids¦Oil | fuel_supply | oil | 2085 | 339.7621 | Price¦Secondary Energy¦Liquids¦Oil
Median | Current Policies | FIN | Price¦Secondary Energy¦Liquids¦Oil | US$2010/GJ | Price¦Secondary Energy¦Liquids¦Oil | fuel_supply | oil | 2085 | 283.9092 | Price¦Secondary Energy¦Liquids¦Oil
Median | Delayed transition | FIN | Price¦Secondary Energy¦Liquids¦Oil | US$2010/GJ | Price¦Secondary Energy¦Liquids¦Oil | fuel_supply | oil | 2085 | 441.6735 | Price¦Secondary Energy¦Liquids¦Oil
Median | Fragmented World | FIN | Price¦Secondary Energy¦Liquids¦Oil | US$2010/GJ | Price¦Secondary Energy¦Liquids¦Oil | fuel_supply | oil | 2085 | 332.0136 | Price¦Secondary Energy¦Liquids¦Oil
Median | Low demand | FIN | Price¦Secondary Energy¦Liquids¦Oil | US$2010/GJ | Price¦Secondary Energy¦Liquids¦Oil | fuel_supply | oil | 2085 | 283.4889 | Price¦Secondary Energy¦Liquids¦Oil
Median | Nationally Determined Contributions (NDCs) | FIN | Price¦Secondary Energy¦Liquids¦Oil | US$2010/GJ | Price¦Secondary Energy¦Liquids¦Oil | fuel_supply | oil | 2085 | 276.6182 | Price¦Secondary Energy¦Liquids¦Oil
Median | Net Zero 2050 | FIN | Price¦Secondary Energy¦Liquids¦Oil | US$2010/GJ | Price¦Secondary Energy¦Liquids¦Oil | fuel_supply | oil | 2085 | 540.764 | Price¦Secondary Energy¦Liquids¦Oil
Median | Below 2°C | FIN | Price¦Secondary Energy¦Liquids¦Oil | US$2010/GJ | Price¦Secondary Energy¦Liquids¦Oil | fuel_supply | oil | 2090 | 342.6894 | Price¦Secondary Energy¦Liquids¦Oil
Median | Current Policies | FIN | Price¦Secondary Energy¦Liquids¦Oil | US$2010/GJ | Price¦Secondary Energy¦Liquids¦Oil | fuel_supply | oil | 2090 | 281.9331 | Price¦Secondary Energy¦Liquids¦Oil
Median | Delayed transition | FIN | Price¦Secondary Energy¦Liquids¦Oil | US$2010/GJ | Price¦Secondary Energy¦Liquids¦Oil | fuel_supply | oil | 2090 | 442.3933 | Price¦Secondary Energy¦Liquids¦Oil
Median | Fragmented World | FIN | Price¦Secondary Energy¦Liquids¦Oil | US$2010/GJ | Price¦Secondary Energy¦Liquids¦Oil | fuel_supply | oil | 2090 | 324.3577 | Price¦Secondary Energy¦Liquids¦Oil
Median | Low demand | FIN | Price¦Secondary Energy¦Liquids¦Oil | US$2010/GJ | Price¦Secondary Energy¦Liquids¦Oil | fuel_supply | oil | 2090 | 276.8951 | Price¦Secondary Energy¦Liquids¦Oil
Median | Nationally Determined Contributions (NDCs) | FIN | Price¦Secondary Energy¦Liquids¦Oil | US$2010/GJ | Price¦Secondary Energy¦Liquids¦Oil | fuel_supply | oil | 2090 | 262.0051 | Price¦Secondary Energy¦Liquids¦Oil
Median | Net Zero 2050 | FIN | Price¦Secondary Energy¦Liquids¦Oil | US$2010/GJ | Price¦Secondary Energy¦Liquids¦Oil | fuel_supply | oil | 2090 | 547.5179 | Price¦Secondary Energy¦Liquids¦Oil
Median | Below 2°C | FIN | Price¦Secondary Energy¦Liquids¦Oil | US$2010/GJ | Price¦Secondary Energy¦Liquids¦Oil | fuel_supply | oil | 2095 | 348.8622 | Price¦Secondary Energy¦Liquids¦Oil
Median | Current Policies | FIN | Price¦Secondary Energy¦Liquids¦Oil | US$2010/GJ | Price¦Secondary Energy¦Liquids¦Oil | fuel_supply | oil | 2095 | 274.4395 | Price¦Secondary Energy¦Liquids¦Oil
Median | Delayed transition | FIN | Price¦Secondary Energy¦Liquids¦Oil | US$2010/GJ | Price¦Secondary Energy¦Liquids¦Oil | fuel_supply | oil | 2095 | 450.4932 | Price¦Secondary Energy¦Liquids¦Oil
Median | Fragmented World | FIN | Price¦Secondary Energy¦Liquids¦Oil | US$2010/GJ | Price¦Secondary Energy¦Liquids¦Oil | fuel_supply | oil | 2095 | 338.121 | Price¦Secondary Energy¦Liquids¦Oil
Median | Low demand | FIN | Price¦Secondary Energy¦Liquids¦Oil | US$2010/GJ | Price¦Secondary Energy¦Liquids¦Oil | fuel_supply | oil | 2095 | 304.5072 | Price¦Secondary Energy¦Liquids¦Oil
Median | Nationally Determined Contributions (NDCs) | FIN | Price¦Secondary Energy¦Liquids¦Oil | US$2010/GJ | Price¦Secondary Energy¦Liquids¦Oil | fuel_supply | oil | 2095 | 277.2581 | Price¦Secondary Energy¦Liquids¦Oil
Median | Net Zero 2050 | FIN | Price¦Secondary Energy¦Liquids¦Oil | US$2010/GJ | Price¦Secondary Energy¦Liquids¦Oil | fuel_supply | oil | 2095 | 571.2307 | Price¦Secondary Energy¦Liquids¦Oil
Median | Below 2°C | FIN | Price¦Secondary Energy¦Liquids¦Oil | US$2010/GJ | Price¦Secondary Energy¦Liquids¦Oil | fuel_supply | oil | 2100 | 355.0349 | Price¦Secondary Energy¦Liquids¦Oil
Median | Current Policies | FIN | Price¦Secondary Energy¦Liquids¦Oil | US$2010/GJ | Price¦Secondary Energy¦Liquids¦Oil | fuel_supply | oil | 2100 | 266.9458 | Price¦Secondary Energy¦Liquids¦Oil
Median | Delayed transition | FIN | Price¦Secondary Energy¦Liquids¦Oil | US$2010/GJ | Price¦Secondary Energy¦Liquids¦Oil | fuel_supply | oil | 2100 | 458.5932 | Price¦Secondary Energy¦Liquids¦Oil
Median | Fragmented World | FIN | Price¦Secondary Energy¦Liquids¦Oil | US$2010/GJ | Price¦Secondary Energy¦Liquids¦Oil | fuel_supply | oil | 2100 | 351.8843 | Price¦Secondary Energy¦Liquids¦Oil
Median | Low demand | FIN | Price¦Secondary Energy¦Liquids¦Oil | US$2010/GJ | Price¦Secondary Energy¦Liquids¦Oil | fuel_supply | oil | 2100 | 332.1193 | Price¦Secondary Energy¦Liquids¦Oil
Median | Nationally Determined Contributions (NDCs) | FIN | Price¦Secondary Energy¦Liquids¦Oil | US$2010/GJ | Price¦Secondary Energy¦Liquids¦Oil | fuel_supply | oil | 2100 | 292.5109 | Price¦Secondary Energy¦Liquids¦Oil
Median | Net Zero 2050 | FIN | Price¦Secondary Energy¦Liquids¦Oil | US$2010/GJ | Price¦Secondary Energy¦Liquids¦Oil | fuel_supply | oil | 2100 | 594.9434 | Price¦Secondary Energy¦Liquids¦Oil
Median | Below 2°C | FIN | Secondary Energy¦Electricity¦Coal | EJ/yr | Secondary Energy¦Electricity¦Coal | elec_co2 | na | 2020 | 0.0198 | Secondary Energy¦Electricity¦Coal | 94
Median | Current Policies | FIN | Secondary Energy¦Electricity¦Coal | EJ/yr | Secondary Energy¦Electricity¦Coal | elec_co2 | na | 2020 | 0.0195 | Secondary Energy¦Electricity¦Coal | 94
Median | Delayed transition | FIN | Secondary Energy¦Electricity¦Coal | EJ/yr | Secondary Energy¦Electricity¦Coal | elec_co2 | na | 2020 | 0.02 | Secondary Energy¦Electricity¦Coal | 94
Median | Fragmented World | FIN | Secondary Energy¦Electricity¦Coal | EJ/yr | Secondary Energy¦Electricity¦Coal | elec_co2 | na | 2020 | 0.02 | Secondary Energy¦Electricity¦Coal | 94
Median | Low demand | FIN | Secondary Energy¦Electricity¦Coal | EJ/yr | Secondary Energy¦Electricity¦Coal | elec_co2 | na | 2020 | 0.0195 | Secondary Energy¦Electricity¦Coal | 94
Median | Nationally Determined Contributions (NDCs) | FIN | Secondary Energy¦Electricity¦Coal | EJ/yr | Secondary Energy¦Electricity¦Coal | elec_co2 | na | 2020 | 0.0198 | Secondary Energy¦Electricity¦Coal | 94
Median | Net Zero 2050 | FIN | Secondary Energy¦Electricity¦Coal | EJ/yr | Secondary Energy¦Electricity¦Coal | elec_co2 | na | 2020 | 0.0198 | Secondary Energy¦Electricity¦Coal | 94
Median | Below 2°C | FIN | Secondary Energy¦Electricity¦Coal | EJ/yr | Secondary Energy¦Electricity¦Coal | elec_co2 | na | 2025 | 0.0004 | Secondary Energy¦Electricity¦Coal | 94
Median | Current Policies | FIN | Secondary Energy¦Electricity¦Coal | EJ/yr | Secondary Energy¦Electricity¦Coal | elec_co2 | na | 2025 | 0.0004 | Secondary Energy¦Electricity¦Coal | 94
Median | Delayed transition | FIN | Secondary Energy¦Electricity¦Coal | EJ/yr | Secondary Energy¦Electricity¦Coal | elec_co2 | na | 2025 | 0.0004 | Secondary Energy¦Electricity¦Coal | 94
Median | Fragmented World | FIN | Secondary Energy¦Electricity¦Coal | EJ/yr | Secondary Energy¦Electricity¦Coal | elec_co2 | na | 2025 | 0.0004 | Secondary Energy¦Electricity¦Coal | 94
Median | Low demand | FIN | Secondary Energy¦Electricity¦Coal | EJ/yr | Secondary Energy¦Electricity¦Coal | elec_co2 | na | 2025 | 0.0003 | Secondary Energy¦Electricity¦Coal | 94
Median | Nationally Determined Contributions (NDCs) | FIN | Secondary Energy¦Electricity¦Coal | EJ/yr | Secondary Energy¦Electricity¦Coal | elec_co2 | na | 2025 | 0.0003 | Secondary Energy¦Electricity¦Coal | 94
Median | Net Zero 2050 | FIN | Secondary Energy¦Electricity¦Coal | EJ/yr | Secondary Energy¦Electricity¦Coal | elec_co2 | na | 2025 | 0.0004 | Secondary Energy¦Electricity¦Coal | 94
Median | Below 2°C | FIN | Secondary Energy¦Electricity¦Coal | EJ/yr | Secondary Energy¦Electricity¦Coal | elec_co2 | na | 2030 | 0 | Secondary Energy¦Electricity¦Coal | 94
Median | Current Policies | FIN | Secondary Energy¦Electricity¦Coal | EJ/yr | Secondary Energy¦Electricity¦Coal | elec_co2 | na | 2030 | 0.0003 | Secondary Energy¦Electricity¦Coal | 94
Median | Delayed transition | FIN | Secondary Energy¦Electricity¦Coal | EJ/yr | Secondary Energy¦Electricity¦Coal | elec_co2 | na | 2030 | 0.0003 | Secondary Energy¦Electricity¦Coal | 94
Median | Fragmented World | FIN | Secondary Energy¦Electricity¦Coal | EJ/yr | Secondary Energy¦Electricity¦Coal | elec_co2 | na | 2030 | 0.0003 | Secondary Energy¦Electricity¦Coal | 94
Median | Low demand | FIN | Secondary Energy¦Electricity¦Coal | EJ/yr | Secondary Energy¦Electricity¦Coal | elec_co2 | na | 2030 | 0 | Secondary Energy¦Electricity¦Coal | 94
Median | Nationally Determined Contributions (NDCs) | FIN | Secondary Energy¦Electricity¦Coal | EJ/yr | Secondary Energy¦Electricity¦Coal | elec_co2 | na | 2030 | 0 | Secondary Energy¦Electricity¦Coal | 94
Median | Net Zero 2050 | FIN | Secondary Energy¦Electricity¦Coal | EJ/yr | Secondary Energy¦Electricity¦Coal | elec_co2 | na | 2030 | 0 | Secondary Energy¦Electricity¦Coal | 94
Median | Below 2°C | FIN | Secondary Energy¦Electricity¦Coal | EJ/yr | Secondary Energy¦Electricity¦Coal | elec_co2 | na | 2035 | 0 | Secondary Energy¦Electricity¦Coal | 94
Median | Current Policies | FIN | Secondary Energy¦Electricity¦Coal | EJ/yr | Secondary Energy¦Electricity¦Coal | elec_co2 | na | 2035 | 0.0002 | Secondary Energy¦Electricity¦Coal | 94
Median | Delayed transition | FIN | Secondary Energy¦Electricity¦Coal | EJ/yr | Secondary Energy¦Electricity¦Coal | elec_co2 | na | 2035 | 0.0001 | Secondary Energy¦Electricity¦Coal | 94
Median | Fragmented World | FIN | Secondary Energy¦Electricity¦Coal | EJ/yr | Secondary Energy¦Electricity¦Coal | elec_co2 | na | 2035 | 0.0001 | Secondary Energy¦Electricity¦Coal | 94
Median | Low demand | FIN | Secondary Energy¦Electricity¦Coal | EJ/yr | Secondary Energy¦Electricity¦Coal | elec_co2 | na | 2035 | 0 | Secondary Energy¦Electricity¦Coal | 94
Median | Nationally Determined Contributions (NDCs) | FIN | Secondary Energy¦Electricity¦Coal | EJ/yr | Secondary Energy¦Electricity¦Coal | elec_co2 | na | 2035 | 0 | Secondary Energy¦Electricity¦Coal | 94
Median | Net Zero 2050 | FIN | Secondary Energy¦Electricity¦Coal | EJ/yr | Secondary Energy¦Electricity¦Coal | elec_co2 | na | 2035 | 0 | Secondary Energy¦Electricity¦Coal | 94
Median | Below 2°C | FIN | Secondary Energy¦Electricity¦Coal | EJ/yr | Secondary Energy¦Electricity¦Coal | elec_co2 | na | 2040 | 0 | Secondary Energy¦Electricity¦Coal | 94
Median | Current Policies | FIN | Secondary Energy¦Electricity¦Coal | EJ/yr | Secondary Energy¦Electricity¦Coal | elec_co2 | na | 2040 | 0.0001 | Secondary Energy¦Electricity¦Coal | 94
Median | Delayed transition | FIN | Secondary Energy¦Electricity¦Coal | EJ/yr | Secondary Energy¦Electricity¦Coal | elec_co2 | na | 2040 | 0 | Secondary Energy¦Electricity¦Coal | 94
Median | Fragmented World | FIN | Secondary Energy¦Electricity¦Coal | EJ/yr | Secondary Energy¦Electricity¦Coal | elec_co2 | na | 2040 | 0 | Secondary Energy¦Electricity¦Coal | 94
Median | Low demand | FIN | Secondary Energy¦Electricity¦Coal | EJ/yr | Secondary Energy¦Electricity¦Coal | elec_co2 | na | 2040 | 0 | Secondary Energy¦Electricity¦Coal | 94
Median | Nationally Determined Contributions (NDCs) | FIN | Secondary Energy¦Electricity¦Coal | EJ/yr | Secondary Energy¦Electricity¦Coal | elec_co2 | na | 2040 | 0 | Secondary Energy¦Electricity¦Coal | 94
Median | Net Zero 2050 | FIN | Secondary Energy¦Electricity¦Coal | EJ/yr | Secondary Energy¦Electricity¦Coal | elec_co2 | na | 2040 | 0 | Secondary Energy¦Electricity¦Coal | 94
Median | Below 2°C | FIN | Secondary Energy¦Electricity¦Coal | EJ/yr | Secondary Energy¦Electricity¦Coal | elec_co2 | na | 2045 | 0 | Secondary Energy¦Electricity¦Coal | 94
Median | Current Policies | FIN | Secondary Energy¦Electricity¦Coal | EJ/yr | Secondary Energy¦Electricity¦Coal | elec_co2 | na | 2045 | 0 | Secondary Energy¦Electricity¦Coal | 94
Median | Delayed transition | FIN | Secondary Energy¦Electricity¦Coal | EJ/yr | Secondary Energy¦Electricity¦Coal | elec_co2 | na | 2045 | 0 | Secondary Energy¦Electricity¦Coal | 94
Median | Fragmented World | FIN | Secondary Energy¦Electricity¦Coal | EJ/yr | Secondary Energy¦Electricity¦Coal | elec_co2 | na | 2045 | 0 | Secondary Energy¦Electricity¦Coal | 94
Median | Low demand | FIN | Secondary Energy¦Electricity¦Coal | EJ/yr | Secondary Energy¦Electricity¦Coal | elec_co2 | na | 2045 | 0 | Secondary Energy¦Electricity¦Coal | 94
Median | Nationally Determined Contributions (NDCs) | FIN | Secondary Energy¦Electricity¦Coal | EJ/yr | Secondary Energy¦Electricity¦Coal | elec_co2 | na | 2045 | 0 | Secondary Energy¦Electricity¦Coal | 94
Median | Net Zero 2050 | FIN | Secondary Energy¦Electricity¦Coal | EJ/yr | Secondary Energy¦Electricity¦Coal | elec_co2 | na | 2045 | 0 | Secondary Energy¦Electricity¦Coal | 94
Median | Below 2°C | FIN | Secondary Energy¦Electricity¦Coal | EJ/yr | Secondary Energy¦Electricity¦Coal | elec_co2 | na | 2050 | 0 | Secondary Energy¦Electricity¦Coal | 94
Median | Current Policies | FIN | Secondary Energy¦Electricity¦Coal | EJ/yr | Secondary Energy¦Electricity¦Coal | elec_co2 | na | 2050 | 0 | Secondary Energy¦Electricity¦Coal | 94
Median | Delayed transition | FIN | Secondary Energy¦Electricity¦Coal | EJ/yr | Secondary Energy¦Electricity¦Coal | elec_co2 | na | 2050 | 0 | Secondary Energy¦Electricity¦Coal | 94
Median | Fragmented World | FIN | Secondary Energy¦Electricity¦Coal | EJ/yr | Secondary Energy¦Electricity¦Coal | elec_co2 | na | 2050 | 0 | Secondary Energy¦Electricity¦Coal | 94
Median | Low demand | FIN | Secondary Energy¦Electricity¦Coal | EJ/yr | Secondary Energy¦Electricity¦Coal | elec_co2 | na | 2050 | 0 | Secondary Energy¦Electricity¦Coal | 94
Median | Nationally Determined Contributions (NDCs) | FIN | Secondary Energy¦Electricity¦Coal | EJ/yr | Secondary Energy¦Electricity¦Coal | elec_co2 | na | 2050 | 0 | Secondary Energy¦Electricity¦Coal | 94
Median | Net Zero 2050 | FIN | Secondary Energy¦Electricity¦Coal | EJ/yr | Secondary Energy¦Electricity¦Coal | elec_co2 | na | 2050 | 0 | Secondary Energy¦Electricity¦Coal | 94
Median | Below 2°C | FIN | Secondary Energy¦Electricity¦Coal | EJ/yr | Secondary Energy¦Electricity¦Coal | elec_co2 | na | 2055 | 0 | Secondary Energy¦Electricity¦Coal | 94
Median | Current Policies | FIN | Secondary Energy¦Electricity¦Coal | EJ/yr | Secondary Energy¦Electricity¦Coal | elec_co2 | na | 2055 | 0 | Secondary Energy¦Electricity¦Coal | 94
Median | Delayed transition | FIN | Secondary Energy¦Electricity¦Coal | EJ/yr | Secondary Energy¦Electricity¦Coal | elec_co2 | na | 2055 | 0 | Secondary Energy¦Electricity¦Coal | 94
Median | Fragmented World | FIN | Secondary Energy¦Electricity¦Coal | EJ/yr | Secondary Energy¦Electricity¦Coal | elec_co2 | na | 2055 | 0 | Secondary Energy¦Electricity¦Coal | 94
Median | Low demand | FIN | Secondary Energy¦Electricity¦Coal | EJ/yr | Secondary Energy¦Electricity¦Coal | elec_co2 | na | 2055 | 0 | Secondary Energy¦Electricity¦Coal | 94
Median | Nationally Determined Contributions (NDCs) | FIN | Secondary Energy¦Electricity¦Coal | EJ/yr | Secondary Energy¦Electricity¦Coal | elec_co2 | na | 2055 | 0 | Secondary Energy¦Electricity¦Coal | 94
Median | Net Zero 2050 | FIN | Secondary Energy¦Electricity¦Coal | EJ/yr | Secondary Energy¦Electricity¦Coal | elec_co2 | na | 2055 | 0 | Secondary Energy¦Electricity¦Coal | 94
Median | Below 2°C | FIN | Secondary Energy¦Electricity¦Coal | EJ/yr | Secondary Energy¦Electricity¦Coal | elec_co2 | na | 2060 | 0 | Secondary Energy¦Electricity¦Coal | 94
Median | Current Policies | FIN | Secondary Energy¦Electricity¦Coal | EJ/yr | Secondary Energy¦Electricity¦Coal | elec_co2 | na | 2060 | 0 | Secondary Energy¦Electricity¦Coal | 94
Median | Delayed transition | FIN | Secondary Energy¦Electricity¦Coal | EJ/yr | Secondary Energy¦Electricity¦Coal | elec_co2 | na | 2060 | 0 | Secondary Energy¦Electricity¦Coal | 94
Median | Fragmented World | FIN | Secondary Energy¦Electricity¦Coal | EJ/yr | Secondary Energy¦Electricity¦Coal | elec_co2 | na | 2060 | 0 | Secondary Energy¦Electricity¦Coal | 94
Median | Low demand | FIN | Secondary Energy¦Electricity¦Coal | EJ/yr | Secondary Energy¦Electricity¦Coal | elec_co2 | na | 2060 | 0 | Secondary Energy¦Electricity¦Coal | 94
Median | Nationally Determined Contributions (NDCs) | FIN | Secondary Energy¦Electricity¦Coal | EJ/yr | Secondary Energy¦Electricity¦Coal | elec_co2 | na | 2060 | 0 | Secondary Energy¦Electricity¦Coal | 94
Median | Net Zero 2050 | FIN | Secondary Energy¦Electricity¦Coal | EJ/yr | Secondary Energy¦Electricity¦Coal | elec_co2 | na | 2060 | 0 | Secondary Energy¦Electricity¦Coal | 94
Median | Below 2°C | FIN | Secondary Energy¦Electricity¦Coal | EJ/yr | Secondary Energy¦Electricity¦Coal | elec_co2 | na | 2065 | 0 | Secondary Energy¦Electricity¦Coal | 94
Median | Current Policies | FIN | Secondary Energy¦Electricity¦Coal | EJ/yr | Secondary Energy¦Electricity¦Coal | elec_co2 | na | 2065 | 0.0001 | Secondary Energy¦Electricity¦Coal | 94
Median | Delayed transition | FIN | Secondary Energy¦Electricity¦Coal | EJ/yr | Secondary Energy¦Electricity¦Coal | elec_co2 | na | 2065 | 0 | Secondary Energy¦Electricity¦Coal | 94
Median | Fragmented World | FIN | Secondary Energy¦Electricity¦Coal | EJ/yr | Secondary Energy¦Electricity¦Coal | elec_co2 | na | 2065 | 0 | Secondary Energy¦Electricity¦Coal | 94
Median | Low demand | FIN | Secondary Energy¦Electricity¦Coal | EJ/yr | Secondary Energy¦Electricity¦Coal | elec_co2 | na | 2065 | 0 | Secondary Energy¦Electricity¦Coal | 94
Median | Nationally Determined Contributions (NDCs) | FIN | Secondary Energy¦Electricity¦Coal | EJ/yr | Secondary Energy¦Electricity¦Coal | elec_co2 | na | 2065 | 0 | Secondary Energy¦Electricity¦Coal | 94
Median | Net Zero 2050 | FIN | Secondary Energy¦Electricity¦Coal | EJ/yr | Secondary Energy¦Electricity¦Coal | elec_co2 | na | 2065 | 0 | Secondary Energy¦Electricity¦Coal | 94
Median | Below 2°C | FIN | Secondary Energy¦Electricity¦Coal | EJ/yr | Secondary Energy¦Electricity¦Coal | elec_co2 | na | 2070 | 0 | Secondary Energy¦Electricity¦Coal | 94
Median | Current Policies | FIN | Secondary Energy¦Electricity¦Coal | EJ/yr | Secondary Energy¦Electricity¦Coal | elec_co2 | na | 2070 | 0.0002 | Secondary Energy¦Electricity¦Coal | 94
Median | Delayed transition | FIN | Secondary Energy¦Electricity¦Coal | EJ/yr | Secondary Energy¦Electricity¦Coal | elec_co2 | na | 2070 | 0 | Secondary Energy¦Electricity¦Coal | 94
Median | Fragmented World | FIN | Secondary Energy¦Electricity¦Coal | EJ/yr | Secondary Energy¦Electricity¦Coal | elec_co2 | na | 2070 | 0 | Secondary Energy¦Electricity¦Coal | 94
Median | Low demand | FIN | Secondary Energy¦Electricity¦Coal | EJ/yr | Secondary Energy¦Electricity¦Coal | elec_co2 | na | 2070 | 0 | Secondary Energy¦Electricity¦Coal | 94
Median | Nationally Determined Contributions (NDCs) | FIN | Secondary Energy¦Electricity¦Coal | EJ/yr | Secondary Energy¦Electricity¦Coal | elec_co2 | na | 2070 | 0 | Secondary Energy¦Electricity¦Coal | 94
Median | Net Zero 2050 | FIN | Secondary Energy¦Electricity¦Coal | EJ/yr | Secondary Energy¦Electricity¦Coal | elec_co2 | na | 2070 | 0 | Secondary Energy¦Electricity¦Coal | 94
Median | Below 2°C | FIN | Secondary Energy¦Electricity¦Coal | EJ/yr | Secondary Energy¦Electricity¦Coal | elec_co2 | na | 2075 | 0 | Secondary Energy¦Electricity¦Coal | 94
Median | Current Policies | FIN | Secondary Energy¦Electricity¦Coal | EJ/yr | Secondary Energy¦Electricity¦Coal | elec_co2 | na | 2075 | 0.00065 | Secondary Energy¦Electricity¦Coal | 94
Median | Delayed transition | FIN | Secondary Energy¦Electricity¦Coal | EJ/yr | Secondary Energy¦Electricity¦Coal | elec_co2 | na | 2075 | 0 | Secondary Energy¦Electricity¦Coal | 94
Median | Fragmented World | FIN | Secondary Energy¦Electricity¦Coal | EJ/yr | Secondary Energy¦Electricity¦Coal | elec_co2 | na | 2075 | 0 | Secondary Energy¦Electricity¦Coal | 94
Median | Low demand | FIN | Secondary Energy¦Electricity¦Coal | EJ/yr | Secondary Energy¦Electricity¦Coal | elec_co2 | na | 2075 | 0 | Secondary Energy¦Electricity¦Coal | 94
Median | Nationally Determined Contributions (NDCs) | FIN | Secondary Energy¦Electricity¦Coal | EJ/yr | Secondary Energy¦Electricity¦Coal | elec_co2 | na | 2075 | 0 | Secondary Energy¦Electricity¦Coal | 94
Median | Net Zero 2050 | FIN | Secondary Energy¦Electricity¦Coal | EJ/yr | Secondary Energy¦Electricity¦Coal | elec_co2 | na | 2075 | 0 | Secondary Energy¦Electricity¦Coal | 94
Median | Below 2°C | FIN | Secondary Energy¦Electricity¦Coal | EJ/yr | Secondary Energy¦Electricity¦Coal | elec_co2 | na | 2080 | 0 | Secondary Energy¦Electricity¦Coal | 94
Median | Current Policies | FIN | Secondary Energy¦Electricity¦Coal | EJ/yr | Secondary Energy¦Electricity¦Coal | elec_co2 | na | 2080 | 0.00115 | Secondary Energy¦Electricity¦Coal | 94
Median | Delayed transition | FIN | Secondary Energy¦Electricity¦Coal | EJ/yr | Secondary Energy¦Electricity¦Coal | elec_co2 | na | 2080 | 0 | Secondary Energy¦Electricity¦Coal | 94
Median | Fragmented World | FIN | Secondary Energy¦Electricity¦Coal | EJ/yr | Secondary Energy¦Electricity¦Coal | elec_co2 | na | 2080 | 0 | Secondary Energy¦Electricity¦Coal | 94
Median | Low demand | FIN | Secondary Energy¦Electricity¦Coal | EJ/yr | Secondary Energy¦Electricity¦Coal | elec_co2 | na | 2080 | 0 | Secondary Energy¦Electricity¦Coal | 94
Median | Nationally Determined Contributions (NDCs) | FIN | Secondary Energy¦Electricity¦Coal | EJ/yr | Secondary Energy¦Electricity¦Coal | elec_co2 | na | 2080 | 0 | Secondary Energy¦Electricity¦Coal | 94
Median | Net Zero 2050 | FIN | Secondary Energy¦Electricity¦Coal | EJ/yr | Secondary Energy¦Electricity¦Coal | elec_co2 | na | 2080 | 0 | Secondary Energy¦Electricity¦Coal | 94
Median | Below 2°C | FIN | Secondary Energy¦Electricity¦Coal | EJ/yr | Secondary Energy¦Electricity¦Coal | elec_co2 | na | 2085 | 0 | Secondary Energy¦Electricity¦Coal | 94
Median | Current Policies | FIN | Secondary Energy¦Electricity¦Coal | EJ/yr | Secondary Energy¦Electricity¦Coal | elec_co2 | na | 2085 | 0.0018 | Secondary Energy¦Electricity¦Coal | 94
Median | Delayed transition | FIN | Secondary Energy¦Electricity¦Coal | EJ/yr | Secondary Energy¦Electricity¦Coal | elec_co2 | na | 2085 | 0 | Secondary Energy¦Electricity¦Coal | 94
Median | Fragmented World | FIN | Secondary Energy¦Electricity¦Coal | EJ/yr | Secondary Energy¦Electricity¦Coal | elec_co2 | na | 2085 | 0 | Secondary Energy¦Electricity¦Coal | 94
Median | Low demand | FIN | Secondary Energy¦Electricity¦Coal | EJ/yr | Secondary Energy¦Electricity¦Coal | elec_co2 | na | 2085 | 0 | Secondary Energy¦Electricity¦Coal | 94
Median | Nationally Determined Contributions (NDCs) | FIN | Secondary Energy¦Electricity¦Coal | EJ/yr | Secondary Energy¦Electricity¦Coal | elec_co2 | na | 2085 | 0 | Secondary Energy¦Electricity¦Coal | 94
Median | Net Zero 2050 | FIN | Secondary Energy¦Electricity¦Coal | EJ/yr | Secondary Energy¦Electricity¦Coal | elec_co2 | na | 2085 | 0 | Secondary Energy¦Electricity¦Coal | 94
Median | Below 2°C | FIN | Secondary Energy¦Electricity¦Coal | EJ/yr | Secondary Energy¦Electricity¦Coal | elec_co2 | na | 2090 | 0 | Secondary Energy¦Electricity¦Coal | 94
Median | Current Policies | FIN | Secondary Energy¦Electricity¦Coal | EJ/yr | Secondary Energy¦Electricity¦Coal | elec_co2 | na | 2090 | 0.0025 | Secondary Energy¦Electricity¦Coal | 94
Median | Delayed transition | FIN | Secondary Energy¦Electricity¦Coal | EJ/yr | Secondary Energy¦Electricity¦Coal | elec_co2 | na | 2090 | 0 | Secondary Energy¦Electricity¦Coal | 94
Median | Fragmented World | FIN | Secondary Energy¦Electricity¦Coal | EJ/yr | Secondary Energy¦Electricity¦Coal | elec_co2 | na | 2090 | 0 | Secondary Energy¦Electricity¦Coal | 94
Median | Low demand | FIN | Secondary Energy¦Electricity¦Coal | EJ/yr | Secondary Energy¦Electricity¦Coal | elec_co2 | na | 2090 | 0 | Secondary Energy¦Electricity¦Coal | 94
Median | Nationally Determined Contributions (NDCs) | FIN | Secondary Energy¦Electricity¦Coal | EJ/yr | Secondary Energy¦Electricity¦Coal | elec_co2 | na | 2090 | 0 | Secondary Energy¦Electricity¦Coal | 94
Median | Net Zero 2050 | FIN | Secondary Energy¦Electricity¦Coal | EJ/yr | Secondary Energy¦Electricity¦Coal | elec_co2 | na | 2090 | 0 | Secondary Energy¦Electricity¦Coal | 94
Median | Below 2°C | FIN | Secondary Energy¦Electricity¦Coal | EJ/yr | Secondary Energy¦Electricity¦Coal | elec_co2 | na | 2095 | 0 | Secondary Energy¦Electricity¦Coal | 94
Median | Current Policies | FIN | Secondary Energy¦Electricity¦Coal | EJ/yr | Secondary Energy¦Electricity¦Coal | elec_co2 | na | 2095 | 0.0025 | Secondary Energy¦Electricity¦Coal | 94
Median | Delayed transition | FIN | Secondary Energy¦Electricity¦Coal | EJ/yr | Secondary Energy¦Electricity¦Coal | elec_co2 | na | 2095 | 0 | Secondary Energy¦Electricity¦Coal | 94
Median | Fragmented World | FIN | Secondary Energy¦Electricity¦Coal | EJ/yr | Secondary Energy¦Electricity¦Coal | elec_co2 | na | 2095 | 0 | Secondary Energy¦Electricity¦Coal | 94
Median | Low demand | FIN | Secondary Energy¦Electricity¦Coal | EJ/yr | Secondary Energy¦Electricity¦Coal | elec_co2 | na | 2095 | 0 | Secondary Energy¦Electricity¦Coal | 94
Median | Nationally Determined Contributions (NDCs) | FIN | Secondary Energy¦Electricity¦Coal | EJ/yr | Secondary Energy¦Electricity¦Coal | elec_co2 | na | 2095 | 0 | Secondary Energy¦Electricity¦Coal | 94
Median | Net Zero 2050 | FIN | Secondary Energy¦Electricity¦Coal | EJ/yr | Secondary Energy¦Electricity¦Coal | elec_co2 | na | 2095 | 0 | Secondary Energy¦Electricity¦Coal | 94
Median | Below 2°C | FIN | Secondary Energy¦Electricity¦Coal | EJ/yr | Secondary Energy¦Electricity¦Coal | elec_co2 | na | 2100 | 0 | Secondary Energy¦Electricity¦Coal | 94
Median | Current Policies | FIN | Secondary Energy¦Electricity¦Coal | EJ/yr | Secondary Energy¦Electricity¦Coal | elec_co2 | na | 2100 | 0.0025 | Secondary Energy¦Electricity¦Coal | 94
Median | Delayed transition | FIN | Secondary Energy¦Electricity¦Coal | EJ/yr | Secondary Energy¦Electricity¦Coal | elec_co2 | na | 2100 | 0 | Secondary Energy¦Electricity¦Coal | 94
Median | Fragmented World | FIN | Secondary Energy¦Electricity¦Coal | EJ/yr | Secondary Energy¦Electricity¦Coal | elec_co2 | na | 2100 | 0 | Secondary Energy¦Electricity¦Coal | 94
Median | Low demand | FIN | Secondary Energy¦Electricity¦Coal | EJ/yr | Secondary Energy¦Electricity¦Coal | elec_co2 | na | 2100 | 0 | Secondary Energy¦Electricity¦Coal | 94
Median | Nationally Determined Contributions (NDCs) | FIN | Secondary Energy¦Electricity¦Coal | EJ/yr | Secondary Energy¦Electricity¦Coal | elec_co2 | na | 2100 | 0 | Secondary Energy¦Electricity¦Coal | 94
Median | Net Zero 2050 | FIN | Secondary Energy¦Electricity¦Coal | EJ/yr | Secondary Energy¦Electricity¦Coal | elec_co2 | na | 2100 | 0 | Secondary Energy¦Electricity¦Coal | 94
Median | Below 2°C | FIN | Secondary Energy¦Electricity¦Gas | EJ/yr | Secondary Energy¦Electricity¦Gas | elec_co2 | na | 2020 | 0.0179 | Secondary Energy¦Electricity¦Gas | 55
Median | Current Policies | FIN | Secondary Energy¦Electricity¦Gas | EJ/yr | Secondary Energy¦Electricity¦Gas | elec_co2 | na | 2020 | 0.0176 | Secondary Energy¦Electricity¦Gas | 55
Median | Delayed transition | FIN | Secondary Energy¦Electricity¦Gas | EJ/yr | Secondary Energy¦Electricity¦Gas | elec_co2 | na | 2020 | 0.018 | Secondary Energy¦Electricity¦Gas | 55
Median | Fragmented World | FIN | Secondary Energy¦Electricity¦Gas | EJ/yr | Secondary Energy¦Electricity¦Gas | elec_co2 | na | 2020 | 0.0179 | Secondary Energy¦Electricity¦Gas | 55
Median | Low demand | FIN | Secondary Energy¦Electricity¦Gas | EJ/yr | Secondary Energy¦Electricity¦Gas | elec_co2 | na | 2020 | 0.0179 | Secondary Energy¦Electricity¦Gas | 55
Median | Nationally Determined Contributions (NDCs) | FIN | Secondary Energy¦Electricity¦Gas | EJ/yr | Secondary Energy¦Electricity¦Gas | elec_co2 | na | 2020 | 0.0177 | Secondary Energy¦Electricity¦Gas | 55
Median | Net Zero 2050 | FIN | Secondary Energy¦Electricity¦Gas | EJ/yr | Secondary Energy¦Electricity¦Gas | elec_co2 | na | 2020 | 0.018 | Secondary Energy¦Electricity¦Gas | 55
Median | Below 2°C | FIN | Secondary Energy¦Electricity¦Gas | EJ/yr | Secondary Energy¦Electricity¦Gas | elec_co2 | na | 2025 | 0.0142 | Secondary Energy¦Electricity¦Gas | 55
Median | Current Policies | FIN | Secondary Energy¦Electricity¦Gas | EJ/yr | Secondary Energy¦Electricity¦Gas | elec_co2 | na | 2025 | 0.016 | Secondary Energy¦Electricity¦Gas | 55
Median | Delayed transition | FIN | Secondary Energy¦Electricity¦Gas | EJ/yr | Secondary Energy¦Electricity¦Gas | elec_co2 | na | 2025 | 0.016 | Secondary Energy¦Electricity¦Gas | 55
Median | Fragmented World | FIN | Secondary Energy¦Electricity¦Gas | EJ/yr | Secondary Energy¦Electricity¦Gas | elec_co2 | na | 2025 | 0.016 | Secondary Energy¦Electricity¦Gas | 55
Median | Low demand | FIN | Secondary Energy¦Electricity¦Gas | EJ/yr | Secondary Energy¦Electricity¦Gas | elec_co2 | na | 2025 | 0.0127 | Secondary Energy¦Electricity¦Gas | 55
Median | Nationally Determined Contributions (NDCs) | FIN | Secondary Energy¦Electricity¦Gas | EJ/yr | Secondary Energy¦Electricity¦Gas | elec_co2 | na | 2025 | 0.0138 | Secondary Energy¦Electricity¦Gas | 55
Median | Net Zero 2050 | FIN | Secondary Energy¦Electricity¦Gas | EJ/yr | Secondary Energy¦Electricity¦Gas | elec_co2 | na | 2025 | 0.0127 | Secondary Energy¦Electricity¦Gas | 55
Median | Below 2°C | FIN | Secondary Energy¦Electricity¦Gas | EJ/yr | Secondary Energy¦Electricity¦Gas | elec_co2 | na | 2030 | 0.001 | Secondary Energy¦Electricity¦Gas | 55
Median | Current Policies | FIN | Secondary Energy¦Electricity¦Gas | EJ/yr | Secondary Energy¦Electricity¦Gas | elec_co2 | na | 2030 | 0.0085 | Secondary Energy¦Electricity¦Gas | 55
Median | Delayed transition | FIN | Secondary Energy¦Electricity¦Gas | EJ/yr | Secondary Energy¦Electricity¦Gas | elec_co2 | na | 2030 | 0.0083 | Secondary Energy¦Electricity¦Gas | 55
Median | Fragmented World | FIN | Secondary Energy¦Electricity¦Gas | EJ/yr | Secondary Energy¦Electricity¦Gas | elec_co2 | na | 2030 | 0.0086 | Secondary Energy¦Electricity¦Gas | 55
Median | Low demand | FIN | Secondary Energy¦Electricity¦Gas | EJ/yr | Secondary Energy¦Electricity¦Gas | elec_co2 | na | 2030 | 0.0003 | Secondary Energy¦Electricity¦Gas | 55
Median | Nationally Determined Contributions (NDCs) | FIN | Secondary Energy¦Electricity¦Gas | EJ/yr | Secondary Energy¦Electricity¦Gas | elec_co2 | na | 2030 | 0.0007 | Secondary Energy¦Electricity¦Gas | 55
Median | Net Zero 2050 | FIN | Secondary Energy¦Electricity¦Gas | EJ/yr | Secondary Energy¦Electricity¦Gas | elec_co2 | na | 2030 | 0.0005 | Secondary Energy¦Electricity¦Gas | 55
Median | Below 2°C | FIN | Secondary Energy¦Electricity¦Gas | EJ/yr | Secondary Energy¦Electricity¦Gas | elec_co2 | na | 2035 | 0.0006 | Secondary Energy¦Electricity¦Gas | 55
Median | Current Policies | FIN | Secondary Energy¦Electricity¦Gas | EJ/yr | Secondary Energy¦Electricity¦Gas | elec_co2 | na | 2035 | 0.0012 | Secondary Energy¦Electricity¦Gas | 55
Median | Delayed transition | FIN | Secondary Energy¦Electricity¦Gas | EJ/yr | Secondary Energy¦Electricity¦Gas | elec_co2 | na | 2035 | 0.001 | Secondary Energy¦Electricity¦Gas | 55
Median | Fragmented World | FIN | Secondary Energy¦Electricity¦Gas | EJ/yr | Secondary Energy¦Electricity¦Gas | elec_co2 | na | 2035 | 0.0011 | Secondary Energy¦Electricity¦Gas | 55
Median | Low demand | FIN | Secondary Energy¦Electricity¦Gas | EJ/yr | Secondary Energy¦Electricity¦Gas | elec_co2 | na | 2035 | 0.0001 | Secondary Energy¦Electricity¦Gas | 55
Median | Nationally Determined Contributions (NDCs) | FIN | Secondary Energy¦Electricity¦Gas | EJ/yr | Secondary Energy¦Electricity¦Gas | elec_co2 | na | 2035 | 0.0004 | Secondary Energy¦Electricity¦Gas | 55
Median | Net Zero 2050 | FIN | Secondary Energy¦Electricity¦Gas | EJ/yr | Secondary Energy¦Electricity¦Gas | elec_co2 | na | 2035 | 0.0001 | Secondary Energy¦Electricity¦Gas | 55
Median | Below 2°C | FIN | Secondary Energy¦Electricity¦Gas | EJ/yr | Secondary Energy¦Electricity¦Gas | elec_co2 | na | 2040 | 0.0002 | Secondary Energy¦Electricity¦Gas | 55
Median | Current Policies | FIN | Secondary Energy¦Electricity¦Gas | EJ/yr | Secondary Energy¦Electricity¦Gas | elec_co2 | na | 2040 | 0.0009 | Secondary Energy¦Electricity¦Gas | 55
Median | Delayed transition | FIN | Secondary Energy¦Electricity¦Gas | EJ/yr | Secondary Energy¦Electricity¦Gas | elec_co2 | na | 2040 | 0.0001 | Secondary Energy¦Electricity¦Gas | 55
Median | Fragmented World | FIN | Secondary Energy¦Electricity¦Gas | EJ/yr | Secondary Energy¦Electricity¦Gas | elec_co2 | na | 2040 | 0.0002 | Secondary Energy¦Electricity¦Gas | 55
Median | Low demand | FIN | Secondary Energy¦Electricity¦Gas | EJ/yr | Secondary Energy¦Electricity¦Gas | elec_co2 | na | 2040 | 0.0001 | Secondary Energy¦Electricity¦Gas | 55
Median | Nationally Determined Contributions (NDCs) | FIN | Secondary Energy¦Electricity¦Gas | EJ/yr | Secondary Energy¦Electricity¦Gas | elec_co2 | na | 2040 | 0.0002 | Secondary Energy¦Electricity¦Gas | 55
Median | Net Zero 2050 | FIN | Secondary Energy¦Electricity¦Gas | EJ/yr | Secondary Energy¦Electricity¦Gas | elec_co2 | na | 2040 | 0 | Secondary Energy¦Electricity¦Gas | 55
Median | Below 2°C | FIN | Secondary Energy¦Electricity¦Gas | EJ/yr | Secondary Energy¦Electricity¦Gas | elec_co2 | na | 2045 | 0.0002 | Secondary Energy¦Electricity¦Gas | 55
Median | Current Policies | FIN | Secondary Energy¦Electricity¦Gas | EJ/yr | Secondary Energy¦Electricity¦Gas | elec_co2 | na | 2045 | 0.0002 | Secondary Energy¦Electricity¦Gas | 55
Median | Delayed transition | FIN | Secondary Energy¦Electricity¦Gas | EJ/yr | Secondary Energy¦Electricity¦Gas | elec_co2 | na | 2045 | 0.0001 | Secondary Energy¦Electricity¦Gas | 55
Median | Fragmented World | FIN | Secondary Energy¦Electricity¦Gas | EJ/yr | Secondary Energy¦Electricity¦Gas | elec_co2 | na | 2045 | 0.0002 | Secondary Energy¦Electricity¦Gas | 55
Median | Low demand | FIN | Secondary Energy¦Electricity¦Gas | EJ/yr | Secondary Energy¦Electricity¦Gas | elec_co2 | na | 2045 | 0 | Secondary Energy¦Electricity¦Gas | 55
Median | Nationally Determined Contributions (NDCs) | FIN | Secondary Energy¦Electricity¦Gas | EJ/yr | Secondary Energy¦Electricity¦Gas | elec_co2 | na | 2045 | 0.0002 | Secondary Energy¦Electricity¦Gas | 55
Median | Net Zero 2050 | FIN | Secondary Energy¦Electricity¦Gas | EJ/yr | Secondary Energy¦Electricity¦Gas | elec_co2 | na | 2045 | 0 | Secondary Energy¦Electricity¦Gas | 55
Median | Below 2°C | FIN | Secondary Energy¦Electricity¦Gas | EJ/yr | Secondary Energy¦Electricity¦Gas | elec_co2 | na | 2050 | 0.0001 | Secondary Energy¦Electricity¦Gas | 55
Median | Current Policies | FIN | Secondary Energy¦Electricity¦Gas | EJ/yr | Secondary Energy¦Electricity¦Gas | elec_co2 | na | 2050 | 0.0003 | Secondary Energy¦Electricity¦Gas | 55
Median | Delayed transition | FIN | Secondary Energy¦Electricity¦Gas | EJ/yr | Secondary Energy¦Electricity¦Gas | elec_co2 | na | 2050 | 0 | Secondary Energy¦Electricity¦Gas | 55
Median | Fragmented World | FIN | Secondary Energy¦Electricity¦Gas | EJ/yr | Secondary Energy¦Electricity¦Gas | elec_co2 | na | 2050 | 0.0002 | Secondary Energy¦Electricity¦Gas | 55
Median | Low demand | FIN | Secondary Energy¦Electricity¦Gas | EJ/yr | Secondary Energy¦Electricity¦Gas | elec_co2 | na | 2050 | 0 | Secondary Energy¦Electricity¦Gas | 55
Median | Nationally Determined Contributions (NDCs) | FIN | Secondary Energy¦Electricity¦Gas | EJ/yr | Secondary Energy¦Electricity¦Gas | elec_co2 | na | 2050 | 0.0002 | Secondary Energy¦Electricity¦Gas | 55
Median | Net Zero 2050 | FIN | Secondary Energy¦Electricity¦Gas | EJ/yr | Secondary Energy¦Electricity¦Gas | elec_co2 | na | 2050 | 0 | Secondary Energy¦Electricity¦Gas | 55
Median | Below 2°C | FIN | Secondary Energy¦Electricity¦Gas | EJ/yr | Secondary Energy¦Electricity¦Gas | elec_co2 | na | 2055 | 0.00015 | Secondary Energy¦Electricity¦Gas | 55
Median | Current Policies | FIN | Secondary Energy¦Electricity¦Gas | EJ/yr | Secondary Energy¦Electricity¦Gas | elec_co2 | na | 2055 | 0.0003 | Secondary Energy¦Electricity¦Gas | 55
Median | Delayed transition | FIN | Secondary Energy¦Electricity¦Gas | EJ/yr | Secondary Energy¦Electricity¦Gas | elec_co2 | na | 2055 | 0 | Secondary Energy¦Electricity¦Gas | 55
Median | Fragmented World | FIN | Secondary Energy¦Electricity¦Gas | EJ/yr | Secondary Energy¦Electricity¦Gas | elec_co2 | na | 2055 | 0.0002 | Secondary Energy¦Electricity¦Gas | 55
Median | Low demand | FIN | Secondary Energy¦Electricity¦Gas | EJ/yr | Secondary Energy¦Electricity¦Gas | elec_co2 | na | 2055 | 0 | Secondary Energy¦Electricity¦Gas | 55
Median | Nationally Determined Contributions (NDCs) | FIN | Secondary Energy¦Electricity¦Gas | EJ/yr | Secondary Energy¦Electricity¦Gas | elec_co2 | na | 2055 | 0.00015 | Secondary Energy¦Electricity¦Gas | 55
Median | Net Zero 2050 | FIN | Secondary Energy¦Electricity¦Gas | EJ/yr | Secondary Energy¦Electricity¦Gas | elec_co2 | na | 2055 | 0 | Secondary Energy¦Electricity¦Gas | 55
Median | Below 2°C | FIN | Secondary Energy¦Electricity¦Gas | EJ/yr | Secondary Energy¦Electricity¦Gas | elec_co2 | na | 2060 | 0.0001 | Secondary Energy¦Electricity¦Gas | 55
Median | Current Policies | FIN | Secondary Energy¦Electricity¦Gas | EJ/yr | Secondary Energy¦Electricity¦Gas | elec_co2 | na | 2060 | 0.0004 | Secondary Energy¦Electricity¦Gas | 55
Median | Delayed transition | FIN | Secondary Energy¦Electricity¦Gas | EJ/yr | Secondary Energy¦Electricity¦Gas | elec_co2 | na | 2060 | 0 | Secondary Energy¦Electricity¦Gas | 55
Median | Fragmented World | FIN | Secondary Energy¦Electricity¦Gas | EJ/yr | Secondary Energy¦Electricity¦Gas | elec_co2 | na | 2060 | 0.0002 | Secondary Energy¦Electricity¦Gas | 55
Median | Low demand | FIN | Secondary Energy¦Electricity¦Gas | EJ/yr | Secondary Energy¦Electricity¦Gas | elec_co2 | na | 2060 | 0 | Secondary Energy¦Electricity¦Gas | 55
Median | Nationally Determined Contributions (NDCs) | FIN | Secondary Energy¦Electricity¦Gas | EJ/yr | Secondary Energy¦Electricity¦Gas | elec_co2 | na | 2060 | 0.0001 | Secondary Energy¦Electricity¦Gas | 55
Median | Net Zero 2050 | FIN | Secondary Energy¦Electricity¦Gas | EJ/yr | Secondary Energy¦Electricity¦Gas | elec_co2 | na | 2060 | 0 | Secondary Energy¦Electricity¦Gas | 55
Median | Below 2°C | FIN | Secondary Energy¦Electricity¦Gas | EJ/yr | Secondary Energy¦Electricity¦Gas | elec_co2 | na | 2065 | 5e-05 | Secondary Energy¦Electricity¦Gas | 55
Median | Current Policies | FIN | Secondary Energy¦Electricity¦Gas | EJ/yr | Secondary Energy¦Electricity¦Gas | elec_co2 | na | 2065 | 0.0004 | Secondary Energy¦Electricity¦Gas | 55
Median | Delayed transition | FIN | Secondary Energy¦Electricity¦Gas | EJ/yr | Secondary Energy¦Electricity¦Gas | elec_co2 | na | 2065 | 0 | Secondary Energy¦Electricity¦Gas | 55
Median | Fragmented World | FIN | Secondary Energy¦Electricity¦Gas | EJ/yr | Secondary Energy¦Electricity¦Gas | elec_co2 | na | 2065 | 0.0001 | Secondary Energy¦Electricity¦Gas | 55
Median | Low demand | FIN | Secondary Energy¦Electricity¦Gas | EJ/yr | Secondary Energy¦Electricity¦Gas | elec_co2 | na | 2065 | 0 | Secondary Energy¦Electricity¦Gas | 55
Median | Nationally Determined Contributions (NDCs) | FIN | Secondary Energy¦Electricity¦Gas | EJ/yr | Secondary Energy¦Electricity¦Gas | elec_co2 | na | 2065 | 0.0001 | Secondary Energy¦Electricity¦Gas | 55
Median | Net Zero 2050 | FIN | Secondary Energy¦Electricity¦Gas | EJ/yr | Secondary Energy¦Electricity¦Gas | elec_co2 | na | 2065 | 0 | Secondary Energy¦Electricity¦Gas | 55
Median | Below 2°C | FIN | Secondary Energy¦Electricity¦Gas | EJ/yr | Secondary Energy¦Electricity¦Gas | elec_co2 | na | 2070 | 0 | Secondary Energy¦Electricity¦Gas | 55
Median | Current Policies | FIN | Secondary Energy¦Electricity¦Gas | EJ/yr | Secondary Energy¦Electricity¦Gas | elec_co2 | na | 2070 | 0.0005 | Secondary Energy¦Electricity¦Gas | 55
Median | Delayed transition | FIN | Secondary Energy¦Electricity¦Gas | EJ/yr | Secondary Energy¦Electricity¦Gas | elec_co2 | na | 2070 | 0 | Secondary Energy¦Electricity¦Gas | 55
Median | Fragmented World | FIN | Secondary Energy¦Electricity¦Gas | EJ/yr | Secondary Energy¦Electricity¦Gas | elec_co2 | na | 2070 | 0.00015 | Secondary Energy¦Electricity¦Gas | 55
Median | Low demand | FIN | Secondary Energy¦Electricity¦Gas | EJ/yr | Secondary Energy¦Electricity¦Gas | elec_co2 | na | 2070 | 0 | Secondary Energy¦Electricity¦Gas | 55
Median | Nationally Determined Contributions (NDCs) | FIN | Secondary Energy¦Electricity¦Gas | EJ/yr | Secondary Energy¦Electricity¦Gas | elec_co2 | na | 2070 | 0 | Secondary Energy¦Electricity¦Gas | 55
Median | Net Zero 2050 | FIN | Secondary Energy¦Electricity¦Gas | EJ/yr | Secondary Energy¦Electricity¦Gas | elec_co2 | na | 2070 | 0 | Secondary Energy¦Electricity¦Gas | 55
Median | Below 2°C | FIN | Secondary Energy¦Electricity¦Gas | EJ/yr | Secondary Energy¦Electricity¦Gas | elec_co2 | na | 2075 | 0 | Secondary Energy¦Electricity¦Gas | 55
Median | Current Policies | FIN | Secondary Energy¦Electricity¦Gas | EJ/yr | Secondary Energy¦Electricity¦Gas | elec_co2 | na | 2075 | 0.00055 | Secondary Energy¦Electricity¦Gas | 55
Median | Delayed transition | FIN | Secondary Energy¦Electricity¦Gas | EJ/yr | Secondary Energy¦Electricity¦Gas | elec_co2 | na | 2075 | 0 | Secondary Energy¦Electricity¦Gas | 55
Median | Fragmented World | FIN | Secondary Energy¦Electricity¦Gas | EJ/yr | Secondary Energy¦Electricity¦Gas | elec_co2 | na | 2075 | 5e-05 | Secondary Energy¦Electricity¦Gas | 55
Median | Low demand | FIN | Secondary Energy¦Electricity¦Gas | EJ/yr | Secondary Energy¦Electricity¦Gas | elec_co2 | na | 2075 | 0 | Secondary Energy¦Electricity¦Gas | 55
Median | Nationally Determined Contributions (NDCs) | FIN | Secondary Energy¦Electricity¦Gas | EJ/yr | Secondary Energy¦Electricity¦Gas | elec_co2 | na | 2075 | 0 | Secondary Energy¦Electricity¦Gas | 55
Median | Net Zero 2050 | FIN | Secondary Energy¦Electricity¦Gas | EJ/yr | Secondary Energy¦Electricity¦Gas | elec_co2 | na | 2075 | 0 | Secondary Energy¦Electricity¦Gas | 55
Median | Below 2°C | FIN | Secondary Energy¦Electricity¦Gas | EJ/yr | Secondary Energy¦Electricity¦Gas | elec_co2 | na | 2080 | 0 | Secondary Energy¦Electricity¦Gas | 55
Median | Current Policies | FIN | Secondary Energy¦Electricity¦Gas | EJ/yr | Secondary Energy¦Electricity¦Gas | elec_co2 | na | 2080 | 0.0006 | Secondary Energy¦Electricity¦Gas | 55
Median | Delayed transition | FIN | Secondary Energy¦Electricity¦Gas | EJ/yr | Secondary Energy¦Electricity¦Gas | elec_co2 | na | 2080 | 0 | Secondary Energy¦Electricity¦Gas | 55
Median | Fragmented World | FIN | Secondary Energy¦Electricity¦Gas | EJ/yr | Secondary Energy¦Electricity¦Gas | elec_co2 | na | 2080 | 0 | Secondary Energy¦Electricity¦Gas | 55
Median | Low demand | FIN | Secondary Energy¦Electricity¦Gas | EJ/yr | Secondary Energy¦Electricity¦Gas | elec_co2 | na | 2080 | 0 | Secondary Energy¦Electricity¦Gas | 55
Median | Nationally Determined Contributions (NDCs) | FIN | Secondary Energy¦Electricity¦Gas | EJ/yr | Secondary Energy¦Electricity¦Gas | elec_co2 | na | 2080 | 0 | Secondary Energy¦Electricity¦Gas | 55
Median | Net Zero 2050 | FIN | Secondary Energy¦Electricity¦Gas | EJ/yr | Secondary Energy¦Electricity¦Gas | elec_co2 | na | 2080 | 0 | Secondary Energy¦Electricity¦Gas | 55
Median | Below 2°C | FIN | Secondary Energy¦Electricity¦Gas | EJ/yr | Secondary Energy¦Electricity¦Gas | elec_co2 | na | 2085 | 0 | Secondary Energy¦Electricity¦Gas | 55
Median | Current Policies | FIN | Secondary Energy¦Electricity¦Gas | EJ/yr | Secondary Energy¦Electricity¦Gas | elec_co2 | na | 2085 | 0.0006 | Secondary Energy¦Electricity¦Gas | 55
Median | Delayed transition | FIN | Secondary Energy¦Electricity¦Gas | EJ/yr | Secondary Energy¦Electricity¦Gas | elec_co2 | na | 2085 | 0 | Secondary Energy¦Electricity¦Gas | 55
Median | Fragmented World | FIN | Secondary Energy¦Electricity¦Gas | EJ/yr | Secondary Energy¦Electricity¦Gas | elec_co2 | na | 2085 | 0 | Secondary Energy¦Electricity¦Gas | 55
Median | Low demand | FIN | Secondary Energy¦Electricity¦Gas | EJ/yr | Secondary Energy¦Electricity¦Gas | elec_co2 | na | 2085 | 0 | Secondary Energy¦Electricity¦Gas | 55
Median | Nationally Determined Contributions (NDCs) | FIN | Secondary Energy¦Electricity¦Gas | EJ/yr | Secondary Energy¦Electricity¦Gas | elec_co2 | na | 2085 | 0 | Secondary Energy¦Electricity¦Gas | 55
Median | Net Zero 2050 | FIN | Secondary Energy¦Electricity¦Gas | EJ/yr | Secondary Energy¦Electricity¦Gas | elec_co2 | na | 2085 | 0 | Secondary Energy¦Electricity¦Gas | 55
Median | Below 2°C | FIN | Secondary Energy¦Electricity¦Gas | EJ/yr | Secondary Energy¦Electricity¦Gas | elec_co2 | na | 2090 | 0 | Secondary Energy¦Electricity¦Gas | 55
Median | Current Policies | FIN | Secondary Energy¦Electricity¦Gas | EJ/yr | Secondary Energy¦Electricity¦Gas | elec_co2 | na | 2090 | 0.0005 | Secondary Energy¦Electricity¦Gas | 55
Median | Delayed transition | FIN | Secondary Energy¦Electricity¦Gas | EJ/yr | Secondary Energy¦Electricity¦Gas | elec_co2 | na | 2090 | 0 | Secondary Energy¦Electricity¦Gas | 55
Median | Fragmented World | FIN | Secondary Energy¦Electricity¦Gas | EJ/yr | Secondary Energy¦Electricity¦Gas | elec_co2 | na | 2090 | 0 | Secondary Energy¦Electricity¦Gas | 55
Median | Low demand | FIN | Secondary Energy¦Electricity¦Gas | EJ/yr | Secondary Energy¦Electricity¦Gas | elec_co2 | na | 2090 | 0 | Secondary Energy¦Electricity¦Gas | 55
Median | Nationally Determined Contributions (NDCs) | FIN | Secondary Energy¦Electricity¦Gas | EJ/yr | Secondary Energy¦Electricity¦Gas | elec_co2 | na | 2090 | 0 | Secondary Energy¦Electricity¦Gas | 55
Median | Net Zero 2050 | FIN | Secondary Energy¦Electricity¦Gas | EJ/yr | Secondary Energy¦Electricity¦Gas | elec_co2 | na | 2090 | 0 | Secondary Energy¦Electricity¦Gas | 55
Median | Below 2°C | FIN | Secondary Energy¦Electricity¦Gas | EJ/yr | Secondary Energy¦Electricity¦Gas | elec_co2 | na | 2095 | 0 | Secondary Energy¦Electricity¦Gas | 55
Median | Current Policies | FIN | Secondary Energy¦Electricity¦Gas | EJ/yr | Secondary Energy¦Electricity¦Gas | elec_co2 | na | 2095 | 0.0005 | Secondary Energy¦Electricity¦Gas | 55
Median | Delayed transition | FIN | Secondary Energy¦Electricity¦Gas | EJ/yr | Secondary Energy¦Electricity¦Gas | elec_co2 | na | 2095 | 0 | Secondary Energy¦Electricity¦Gas | 55
Median | Fragmented World | FIN | Secondary Energy¦Electricity¦Gas | EJ/yr | Secondary Energy¦Electricity¦Gas | elec_co2 | na | 2095 | 0 | Secondary Energy¦Electricity¦Gas | 55
Median | Low demand | FIN | Secondary Energy¦Electricity¦Gas | EJ/yr | Secondary Energy¦Electricity¦Gas | elec_co2 | na | 2095 | 0 | Secondary Energy¦Electricity¦Gas | 55
Median | Nationally Determined Contributions (NDCs) | FIN | Secondary Energy¦Electricity¦Gas | EJ/yr | Secondary Energy¦Electricity¦Gas | elec_co2 | na | 2095 | 0 | Secondary Energy¦Electricity¦Gas | 55
Median | Net Zero 2050 | FIN | Secondary Energy¦Electricity¦Gas | EJ/yr | Secondary Energy¦Electricity¦Gas | elec_co2 | na | 2095 | 0 | Secondary Energy¦Electricity¦Gas | 55
Median | Below 2°C | FIN | Secondary Energy¦Electricity¦Gas | EJ/yr | Secondary Energy¦Electricity¦Gas | elec_co2 | na | 2100 | 0 | Secondary Energy¦Electricity¦Gas | 55
Median | Current Policies | FIN | Secondary Energy¦Electricity¦Gas | EJ/yr | Secondary Energy¦Electricity¦Gas | elec_co2 | na | 2100 | 0.0004 | Secondary Energy¦Electricity¦Gas | 55
Median | Delayed transition | FIN | Secondary Energy¦Electricity¦Gas | EJ/yr | Secondary Energy¦Electricity¦Gas | elec_co2 | na | 2100 | 0 | Secondary Energy¦Electricity¦Gas | 55
Median | Fragmented World | FIN | Secondary Energy¦Electricity¦Gas | EJ/yr | Secondary Energy¦Electricity¦Gas | elec_co2 | na | 2100 | 0 | Secondary Energy¦Electricity¦Gas | 55
Median | Low demand | FIN | Secondary Energy¦Electricity¦Gas | EJ/yr | Secondary Energy¦Electricity¦Gas | elec_co2 | na | 2100 | 0 | Secondary Energy¦Electricity¦Gas | 55
Median | Nationally Determined Contributions (NDCs) | FIN | Secondary Energy¦Electricity¦Gas | EJ/yr | Secondary Energy¦Electricity¦Gas | elec_co2 | na | 2100 | 0 | Secondary Energy¦Electricity¦Gas | 55
Median | Net Zero 2050 | FIN | Secondary Energy¦Electricity¦Gas | EJ/yr | Secondary Energy¦Electricity¦Gas | elec_co2 | na | 2100 | 0 | Secondary Energy¦Electricity¦Gas | 55
Median | Below 2°C | FIN | Secondary Energy¦Electricity¦Oil | EJ/yr | Secondary Energy¦Electricity¦Oil | elec_co2 | na | 2020 | 0.0001 | Secondary Energy¦Electricity¦Oil | 70
Median | Current Policies | FIN | Secondary Energy¦Electricity¦Oil | EJ/yr | Secondary Energy¦Electricity¦Oil | elec_co2 | na | 2020 | 0.0001 | Secondary Energy¦Electricity¦Oil | 70
Median | Delayed transition | FIN | Secondary Energy¦Electricity¦Oil | EJ/yr | Secondary Energy¦Electricity¦Oil | elec_co2 | na | 2020 | 0.0001 | Secondary Energy¦Electricity¦Oil | 70
Median | Fragmented World | FIN | Secondary Energy¦Electricity¦Oil | EJ/yr | Secondary Energy¦Electricity¦Oil | elec_co2 | na | 2020 | 0.0001 | Secondary Energy¦Electricity¦Oil | 70
Median | Low demand | FIN | Secondary Energy¦Electricity¦Oil | EJ/yr | Secondary Energy¦Electricity¦Oil | elec_co2 | na | 2020 | 0.0001 | Secondary Energy¦Electricity¦Oil | 70
Median | Nationally Determined Contributions (NDCs) | FIN | Secondary Energy¦Electricity¦Oil | EJ/yr | Secondary Energy¦Electricity¦Oil | elec_co2 | na | 2020 | 0.0001 | Secondary Energy¦Electricity¦Oil | 70
Median | Net Zero 2050 | FIN | Secondary Energy¦Electricity¦Oil | EJ/yr | Secondary Energy¦Electricity¦Oil | elec_co2 | na | 2020 | 0.0001 | Secondary Energy¦Electricity¦Oil | 70
Median | Below 2°C | FIN | Secondary Energy¦Electricity¦Oil | EJ/yr | Secondary Energy¦Electricity¦Oil | elec_co2 | na | 2025 | 0.0001 | Secondary Energy¦Electricity¦Oil | 70
Median | Current Policies | FIN | Secondary Energy¦Electricity¦Oil | EJ/yr | Secondary Energy¦Electricity¦Oil | elec_co2 | na | 2025 | 0.0001 | Secondary Energy¦Electricity¦Oil | 70
Median | Delayed transition | FIN | Secondary Energy¦Electricity¦Oil | EJ/yr | Secondary Energy¦Electricity¦Oil | elec_co2 | na | 2025 | 0.0001 | Secondary Energy¦Electricity¦Oil | 70
Median | Fragmented World | FIN | Secondary Energy¦Electricity¦Oil | EJ/yr | Secondary Energy¦Electricity¦Oil | elec_co2 | na | 2025 | 0.0001 | Secondary Energy¦Electricity¦Oil | 70
Median | Low demand | FIN | Secondary Energy¦Electricity¦Oil | EJ/yr | Secondary Energy¦Electricity¦Oil | elec_co2 | na | 2025 | 0.0001 | Secondary Energy¦Electricity¦Oil | 70
Median | Nationally Determined Contributions (NDCs) | FIN | Secondary Energy¦Electricity¦Oil | EJ/yr | Secondary Energy¦Electricity¦Oil | elec_co2 | na | 2025 | 0.0001 | Secondary Energy¦Electricity¦Oil | 70
Median | Net Zero 2050 | FIN | Secondary Energy¦Electricity¦Oil | EJ/yr | Secondary Energy¦Electricity¦Oil | elec_co2 | na | 2025 | 0.0001 | Secondary Energy¦Electricity¦Oil | 70
Median | Below 2°C | FIN | Secondary Energy¦Electricity¦Oil | EJ/yr | Secondary Energy¦Electricity¦Oil | elec_co2 | na | 2030 | 0 | Secondary Energy¦Electricity¦Oil | 70
Median | Current Policies | FIN | Secondary Energy¦Electricity¦Oil | EJ/yr | Secondary Energy¦Electricity¦Oil | elec_co2 | na | 2030 | 0 | Secondary Energy¦Electricity¦Oil | 70
Median | Delayed transition | FIN | Secondary Energy¦Electricity¦Oil | EJ/yr | Secondary Energy¦Electricity¦Oil | elec_co2 | na | 2030 | 0 | Secondary Energy¦Electricity¦Oil | 70
Median | Fragmented World | FIN | Secondary Energy¦Electricity¦Oil | EJ/yr | Secondary Energy¦Electricity¦Oil | elec_co2 | na | 2030 | 0 | Secondary Energy¦Electricity¦Oil | 70
Median | Low demand | FIN | Secondary Energy¦Electricity¦Oil | EJ/yr | Secondary Energy¦Electricity¦Oil | elec_co2 | na | 2030 | 0 | Secondary Energy¦Electricity¦Oil | 70
Median | Nationally Determined Contributions (NDCs) | FIN | Secondary Energy¦Electricity¦Oil | EJ/yr | Secondary Energy¦Electricity¦Oil | elec_co2 | na | 2030 | 0 | Secondary Energy¦Electricity¦Oil | 70
Median | Net Zero 2050 | FIN | Secondary Energy¦Electricity¦Oil | EJ/yr | Secondary Energy¦Electricity¦Oil | elec_co2 | na | 2030 | 0 | Secondary Energy¦Electricity¦Oil | 70
Median | Below 2°C | FIN | Secondary Energy¦Electricity¦Oil | EJ/yr | Secondary Energy¦Electricity¦Oil | elec_co2 | na | 2035 | 0 | Secondary Energy¦Electricity¦Oil | 70
Median | Current Policies | FIN | Secondary Energy¦Electricity¦Oil | EJ/yr | Secondary Energy¦Electricity¦Oil | elec_co2 | na | 2035 | 0 | Secondary Energy¦Electricity¦Oil | 70
Median | Delayed transition | FIN | Secondary Energy¦Electricity¦Oil | EJ/yr | Secondary Energy¦Electricity¦Oil | elec_co2 | na | 2035 | 0 | Secondary Energy¦Electricity¦Oil | 70
Median | Fragmented World | FIN | Secondary Energy¦Electricity¦Oil | EJ/yr | Secondary Energy¦Electricity¦Oil | elec_co2 | na | 2035 | 0 | Secondary Energy¦Electricity¦Oil | 70
Median | Low demand | FIN | Secondary Energy¦Electricity¦Oil | EJ/yr | Secondary Energy¦Electricity¦Oil | elec_co2 | na | 2035 | 0 | Secondary Energy¦Electricity¦Oil | 70
Median | Nationally Determined Contributions (NDCs) | FIN | Secondary Energy¦Electricity¦Oil | EJ/yr | Secondary Energy¦Electricity¦Oil | elec_co2 | na | 2035 | 0 | Secondary Energy¦Electricity¦Oil | 70
Median | Net Zero 2050 | FIN | Secondary Energy¦Electricity¦Oil | EJ/yr | Secondary Energy¦Electricity¦Oil | elec_co2 | na | 2035 | 0 | Secondary Energy¦Electricity¦Oil | 70
Median | Below 2°C | FIN | Secondary Energy¦Electricity¦Oil | EJ/yr | Secondary Energy¦Electricity¦Oil | elec_co2 | na | 2040 | 0 | Secondary Energy¦Electricity¦Oil | 70
Median | Current Policies | FIN | Secondary Energy¦Electricity¦Oil | EJ/yr | Secondary Energy¦Electricity¦Oil | elec_co2 | na | 2040 | 0 | Secondary Energy¦Electricity¦Oil | 70
Median | Delayed transition | FIN | Secondary Energy¦Electricity¦Oil | EJ/yr | Secondary Energy¦Electricity¦Oil | elec_co2 | na | 2040 | 0 | Secondary Energy¦Electricity¦Oil | 70
Median | Fragmented World | FIN | Secondary Energy¦Electricity¦Oil | EJ/yr | Secondary Energy¦Electricity¦Oil | elec_co2 | na | 2040 | 0 | Secondary Energy¦Electricity¦Oil | 70
Median | Low demand | FIN | Secondary Energy¦Electricity¦Oil | EJ/yr | Secondary Energy¦Electricity¦Oil | elec_co2 | na | 2040 | 0 | Secondary Energy¦Electricity¦Oil | 70
Median | Nationally Determined Contributions (NDCs) | FIN | Secondary Energy¦Electricity¦Oil | EJ/yr | Secondary Energy¦Electricity¦Oil | elec_co2 | na | 2040 | 0 | Secondary Energy¦Electricity¦Oil | 70
Median | Net Zero 2050 | FIN | Secondary Energy¦Electricity¦Oil | EJ/yr | Secondary Energy¦Electricity¦Oil | elec_co2 | na | 2040 | 0 | Secondary Energy¦Electricity¦Oil | 70
Median | Below 2°C | FIN | Secondary Energy¦Electricity¦Oil | EJ/yr | Secondary Energy¦Electricity¦Oil | elec_co2 | na | 2045 | 0 | Secondary Energy¦Electricity¦Oil | 70
Median | Current Policies | FIN | Secondary Energy¦Electricity¦Oil | EJ/yr | Secondary Energy¦Electricity¦Oil | elec_co2 | na | 2045 | 0 | Secondary Energy¦Electricity¦Oil | 70
Median | Delayed transition | FIN | Secondary Energy¦Electricity¦Oil | EJ/yr | Secondary Energy¦Electricity¦Oil | elec_co2 | na | 2045 | 0 | Secondary Energy¦Electricity¦Oil | 70
Median | Fragmented World | FIN | Secondary Energy¦Electricity¦Oil | EJ/yr | Secondary Energy¦Electricity¦Oil | elec_co2 | na | 2045 | 0 | Secondary Energy¦Electricity¦Oil | 70
Median | Low demand | FIN | Secondary Energy¦Electricity¦Oil | EJ/yr | Secondary Energy¦Electricity¦Oil | elec_co2 | na | 2045 | 0 | Secondary Energy¦Electricity¦Oil | 70
Median | Nationally Determined Contributions (NDCs) | FIN | Secondary Energy¦Electricity¦Oil | EJ/yr | Secondary Energy¦Electricity¦Oil | elec_co2 | na | 2045 | 0 | Secondary Energy¦Electricity¦Oil | 70
Median | Net Zero 2050 | FIN | Secondary Energy¦Electricity¦Oil | EJ/yr | Secondary Energy¦Electricity¦Oil | elec_co2 | na | 2045 | 0 | Secondary Energy¦Electricity¦Oil | 70
Median | Below 2°C | FIN | Secondary Energy¦Electricity¦Oil | EJ/yr | Secondary Energy¦Electricity¦Oil | elec_co2 | na | 2050 | 0 | Secondary Energy¦Electricity¦Oil | 70
Median | Current Policies | FIN | Secondary Energy¦Electricity¦Oil | EJ/yr | Secondary Energy¦Electricity¦Oil | elec_co2 | na | 2050 | 0 | Secondary Energy¦Electricity¦Oil | 70
Median | Delayed transition | FIN | Secondary Energy¦Electricity¦Oil | EJ/yr | Secondary Energy¦Electricity¦Oil | elec_co2 | na | 2050 | 0 | Secondary Energy¦Electricity¦Oil | 70
Median | Fragmented World | FIN | Secondary Energy¦Electricity¦Oil | EJ/yr | Secondary Energy¦Electricity¦Oil | elec_co2 | na | 2050 | 0 | Secondary Energy¦Electricity¦Oil | 70
Median | Low demand | FIN | Secondary Energy¦Electricity¦Oil | EJ/yr | Secondary Energy¦Electricity¦Oil | elec_co2 | na | 2050 | 0 | Secondary Energy¦Electricity¦Oil | 70
Median | Nationally Determined Contributions (NDCs) | FIN | Secondary Energy¦Electricity¦Oil | EJ/yr | Secondary Energy¦Electricity¦Oil | elec_co2 | na | 2050 | 0 | Secondary Energy¦Electricity¦Oil | 70
Median | Net Zero 2050 | FIN | Secondary Energy¦Electricity¦Oil | EJ/yr | Secondary Energy¦Electricity¦Oil | elec_co2 | na | 2050 | 0 | Secondary Energy¦Electricity¦Oil | 70
Median | Below 2°C | FIN | Secondary Energy¦Electricity¦Oil | EJ/yr | Secondary Energy¦Electricity¦Oil | elec_co2 | na | 2055 | 0 | Secondary Energy¦Electricity¦Oil | 70
Median | Current Policies | FIN | Secondary Energy¦Electricity¦Oil | EJ/yr | Secondary Energy¦Electricity¦Oil | elec_co2 | na | 2055 | 0 | Secondary Energy¦Electricity¦Oil | 70
Median | Delayed transition | FIN | Secondary Energy¦Electricity¦Oil | EJ/yr | Secondary Energy¦Electricity¦Oil | elec_co2 | na | 2055 | 0 | Secondary Energy¦Electricity¦Oil | 70
Median | Fragmented World | FIN | Secondary Energy¦Electricity¦Oil | EJ/yr | Secondary Energy¦Electricity¦Oil | elec_co2 | na | 2055 | 0 | Secondary Energy¦Electricity¦Oil | 70
Median | Low demand | FIN | Secondary Energy¦Electricity¦Oil | EJ/yr | Secondary Energy¦Electricity¦Oil | elec_co2 | na | 2055 | 0 | Secondary Energy¦Electricity¦Oil | 70
Median | Nationally Determined Contributions (NDCs) | FIN | Secondary Energy¦Electricity¦Oil | EJ/yr | Secondary Energy¦Electricity¦Oil | elec_co2 | na | 2055 | 0 | Secondary Energy¦Electricity¦Oil | 70
Median | Net Zero 2050 | FIN | Secondary Energy¦Electricity¦Oil | EJ/yr | Secondary Energy¦Electricity¦Oil | elec_co2 | na | 2055 | 0 | Secondary Energy¦Electricity¦Oil | 70
Median | Below 2°C | FIN | Secondary Energy¦Electricity¦Oil | EJ/yr | Secondary Energy¦Electricity¦Oil | elec_co2 | na | 2060 | 0 | Secondary Energy¦Electricity¦Oil | 70
Median | Current Policies | FIN | Secondary Energy¦Electricity¦Oil | EJ/yr | Secondary Energy¦Electricity¦Oil | elec_co2 | na | 2060 | 0 | Secondary Energy¦Electricity¦Oil | 70
Median | Delayed transition | FIN | Secondary Energy¦Electricity¦Oil | EJ/yr | Secondary Energy¦Electricity¦Oil | elec_co2 | na | 2060 | 0 | Secondary Energy¦Electricity¦Oil | 70
Median | Fragmented World | FIN | Secondary Energy¦Electricity¦Oil | EJ/yr | Secondary Energy¦Electricity¦Oil | elec_co2 | na | 2060 | 0 | Secondary Energy¦Electricity¦Oil | 70
Median | Low demand | FIN | Secondary Energy¦Electricity¦Oil | EJ/yr | Secondary Energy¦Electricity¦Oil | elec_co2 | na | 2060 | 0 | Secondary Energy¦Electricity¦Oil | 70
Median | Nationally Determined Contributions (NDCs) | FIN | Secondary Energy¦Electricity¦Oil | EJ/yr | Secondary Energy¦Electricity¦Oil | elec_co2 | na | 2060 | 0 | Secondary Energy¦Electricity¦Oil | 70
Median | Net Zero 2050 | FIN | Secondary Energy¦Electricity¦Oil | EJ/yr | Secondary Energy¦Electricity¦Oil | elec_co2 | na | 2060 | 0 | Secondary Energy¦Electricity¦Oil | 70
Median | Below 2°C | FIN | Secondary Energy¦Electricity¦Oil | EJ/yr | Secondary Energy¦Electricity¦Oil | elec_co2 | na | 2065 | 0 | Secondary Energy¦Electricity¦Oil | 70
Median | Current Policies | FIN | Secondary Energy¦Electricity¦Oil | EJ/yr | Secondary Energy¦Electricity¦Oil | elec_co2 | na | 2065 | 0 | Secondary Energy¦Electricity¦Oil | 70
Median | Delayed transition | FIN | Secondary Energy¦Electricity¦Oil | EJ/yr | Secondary Energy¦Electricity¦Oil | elec_co2 | na | 2065 | 0 | Secondary Energy¦Electricity¦Oil | 70
Median | Fragmented World | FIN | Secondary Energy¦Electricity¦Oil | EJ/yr | Secondary Energy¦Electricity¦Oil | elec_co2 | na | 2065 | 0 | Secondary Energy¦Electricity¦Oil | 70
Median | Low demand | FIN | Secondary Energy¦Electricity¦Oil | EJ/yr | Secondary Energy¦Electricity¦Oil | elec_co2 | na | 2065 | 0 | Secondary Energy¦Electricity¦Oil | 70
Median | Nationally Determined Contributions (NDCs) | FIN | Secondary Energy¦Electricity¦Oil | EJ/yr | Secondary Energy¦Electricity¦Oil | elec_co2 | na | 2065 | 0 | Secondary Energy¦Electricity¦Oil | 70
Median | Net Zero 2050 | FIN | Secondary Energy¦Electricity¦Oil | EJ/yr | Secondary Energy¦Electricity¦Oil | elec_co2 | na | 2065 | 0 | Secondary Energy¦Electricity¦Oil | 70
Median | Below 2°C | FIN | Secondary Energy¦Electricity¦Oil | EJ/yr | Secondary Energy¦Electricity¦Oil | elec_co2 | na | 2070 | 0 | Secondary Energy¦Electricity¦Oil | 70
Median | Current Policies | FIN | Secondary Energy¦Electricity¦Oil | EJ/yr | Secondary Energy¦Electricity¦Oil | elec_co2 | na | 2070 | 0 | Secondary Energy¦Electricity¦Oil | 70
Median | Delayed transition | FIN | Secondary Energy¦Electricity¦Oil | EJ/yr | Secondary Energy¦Electricity¦Oil | elec_co2 | na | 2070 | 0 | Secondary Energy¦Electricity¦Oil | 70
Median | Fragmented World | FIN | Secondary Energy¦Electricity¦Oil | EJ/yr | Secondary Energy¦Electricity¦Oil | elec_co2 | na | 2070 | 0 | Secondary Energy¦Electricity¦Oil | 70
Median | Low demand | FIN | Secondary Energy¦Electricity¦Oil | EJ/yr | Secondary Energy¦Electricity¦Oil | elec_co2 | na | 2070 | 0 | Secondary Energy¦Electricity¦Oil | 70
Median | Nationally Determined Contributions (NDCs) | FIN | Secondary Energy¦Electricity¦Oil | EJ/yr | Secondary Energy¦Electricity¦Oil | elec_co2 | na | 2070 | 0 | Secondary Energy¦Electricity¦Oil | 70
Median | Net Zero 2050 | FIN | Secondary Energy¦Electricity¦Oil | EJ/yr | Secondary Energy¦Electricity¦Oil | elec_co2 | na | 2070 | 0 | Secondary Energy¦Electricity¦Oil | 70
Median | Below 2°C | FIN | Secondary Energy¦Electricity¦Oil | EJ/yr | Secondary Energy¦Electricity¦Oil | elec_co2 | na | 2075 | 0 | Secondary Energy¦Electricity¦Oil | 70
Median | Current Policies | FIN | Secondary Energy¦Electricity¦Oil | EJ/yr | Secondary Energy¦Electricity¦Oil | elec_co2 | na | 2075 | 0 | Secondary Energy¦Electricity¦Oil | 70
Median | Delayed transition | FIN | Secondary Energy¦Electricity¦Oil | EJ/yr | Secondary Energy¦Electricity¦Oil | elec_co2 | na | 2075 | 0 | Secondary Energy¦Electricity¦Oil | 70
Median | Fragmented World | FIN | Secondary Energy¦Electricity¦Oil | EJ/yr | Secondary Energy¦Electricity¦Oil | elec_co2 | na | 2075 | 0 | Secondary Energy¦Electricity¦Oil | 70
Median | Low demand | FIN | Secondary Energy¦Electricity¦Oil | EJ/yr | Secondary Energy¦Electricity¦Oil | elec_co2 | na | 2075 | 0 | Secondary Energy¦Electricity¦Oil | 70
Median | Nationally Determined Contributions (NDCs) | FIN | Secondary Energy¦Electricity¦Oil | EJ/yr | Secondary Energy¦Electricity¦Oil | elec_co2 | na | 2075 | 0 | Secondary Energy¦Electricity¦Oil | 70
Median | Net Zero 2050 | FIN | Secondary Energy¦Electricity¦Oil | EJ/yr | Secondary Energy¦Electricity¦Oil | elec_co2 | na | 2075 | 0 | Secondary Energy¦Electricity¦Oil | 70
Median | Below 2°C | FIN | Secondary Energy¦Electricity¦Oil | EJ/yr | Secondary Energy¦Electricity¦Oil | elec_co2 | na | 2080 | 0 | Secondary Energy¦Electricity¦Oil | 70
Median | Current Policies | FIN | Secondary Energy¦Electricity¦Oil | EJ/yr | Secondary Energy¦Electricity¦Oil | elec_co2 | na | 2080 | 0 | Secondary Energy¦Electricity¦Oil | 70
Median | Delayed transition | FIN | Secondary Energy¦Electricity¦Oil | EJ/yr | Secondary Energy¦Electricity¦Oil | elec_co2 | na | 2080 | 0 | Secondary Energy¦Electricity¦Oil | 70
Median | Fragmented World | FIN | Secondary Energy¦Electricity¦Oil | EJ/yr | Secondary Energy¦Electricity¦Oil | elec_co2 | na | 2080 | 0 | Secondary Energy¦Electricity¦Oil | 70
Median | Low demand | FIN | Secondary Energy¦Electricity¦Oil | EJ/yr | Secondary Energy¦Electricity¦Oil | elec_co2 | na | 2080 | 0 | Secondary Energy¦Electricity¦Oil | 70
Median | Nationally Determined Contributions (NDCs) | FIN | Secondary Energy¦Electricity¦Oil | EJ/yr | Secondary Energy¦Electricity¦Oil | elec_co2 | na | 2080 | 0 | Secondary Energy¦Electricity¦Oil | 70
Median | Net Zero 2050 | FIN | Secondary Energy¦Electricity¦Oil | EJ/yr | Secondary Energy¦Electricity¦Oil | elec_co2 | na | 2080 | 0 | Secondary Energy¦Electricity¦Oil | 70
Median | Below 2°C | FIN | Secondary Energy¦Electricity¦Oil | EJ/yr | Secondary Energy¦Electricity¦Oil | elec_co2 | na | 2085 | 0 | Secondary Energy¦Electricity¦Oil | 70
Median | Current Policies | FIN | Secondary Energy¦Electricity¦Oil | EJ/yr | Secondary Energy¦Electricity¦Oil | elec_co2 | na | 2085 | 0 | Secondary Energy¦Electricity¦Oil | 70
Median | Delayed transition | FIN | Secondary Energy¦Electricity¦Oil | EJ/yr | Secondary Energy¦Electricity¦Oil | elec_co2 | na | 2085 | 0 | Secondary Energy¦Electricity¦Oil | 70
Median | Fragmented World | FIN | Secondary Energy¦Electricity¦Oil | EJ/yr | Secondary Energy¦Electricity¦Oil | elec_co2 | na | 2085 | 0 | Secondary Energy¦Electricity¦Oil | 70
Median | Low demand | FIN | Secondary Energy¦Electricity¦Oil | EJ/yr | Secondary Energy¦Electricity¦Oil | elec_co2 | na | 2085 | 0 | Secondary Energy¦Electricity¦Oil | 70
Median | Nationally Determined Contributions (NDCs) | FIN | Secondary Energy¦Electricity¦Oil | EJ/yr | Secondary Energy¦Electricity¦Oil | elec_co2 | na | 2085 | 0 | Secondary Energy¦Electricity¦Oil | 70
Median | Net Zero 2050 | FIN | Secondary Energy¦Electricity¦Oil | EJ/yr | Secondary Energy¦Electricity¦Oil | elec_co2 | na | 2085 | 0 | Secondary Energy¦Electricity¦Oil | 70
Median | Below 2°C | FIN | Secondary Energy¦Electricity¦Oil | EJ/yr | Secondary Energy¦Electricity¦Oil | elec_co2 | na | 2090 | 0 | Secondary Energy¦Electricity¦Oil | 70
Median | Current Policies | FIN | Secondary Energy¦Electricity¦Oil | EJ/yr | Secondary Energy¦Electricity¦Oil | elec_co2 | na | 2090 | 0 | Secondary Energy¦Electricity¦Oil | 70
Median | Delayed transition | FIN | Secondary Energy¦Electricity¦Oil | EJ/yr | Secondary Energy¦Electricity¦Oil | elec_co2 | na | 2090 | 0 | Secondary Energy¦Electricity¦Oil | 70
Median | Fragmented World | FIN | Secondary Energy¦Electricity¦Oil | EJ/yr | Secondary Energy¦Electricity¦Oil | elec_co2 | na | 2090 | 0 | Secondary Energy¦Electricity¦Oil | 70
Median | Low demand | FIN | Secondary Energy¦Electricity¦Oil | EJ/yr | Secondary Energy¦Electricity¦Oil | elec_co2 | na | 2090 | 0 | Secondary Energy¦Electricity¦Oil | 70
Median | Nationally Determined Contributions (NDCs) | FIN | Secondary Energy¦Electricity¦Oil | EJ/yr | Secondary Energy¦Electricity¦Oil | elec_co2 | na | 2090 | 0 | Secondary Energy¦Electricity¦Oil | 70
Median | Net Zero 2050 | FIN | Secondary Energy¦Electricity¦Oil | EJ/yr | Secondary Energy¦Electricity¦Oil | elec_co2 | na | 2090 | 0 | Secondary Energy¦Electricity¦Oil | 70
Median | Below 2°C | FIN | Secondary Energy¦Electricity¦Oil | EJ/yr | Secondary Energy¦Electricity¦Oil | elec_co2 | na | 2095 | 0 | Secondary Energy¦Electricity¦Oil | 70
Median | Current Policies | FIN | Secondary Energy¦Electricity¦Oil | EJ/yr | Secondary Energy¦Electricity¦Oil | elec_co2 | na | 2095 | 0 | Secondary Energy¦Electricity¦Oil | 70
Median | Delayed transition | FIN | Secondary Energy¦Electricity¦Oil | EJ/yr | Secondary Energy¦Electricity¦Oil | elec_co2 | na | 2095 | 0 | Secondary Energy¦Electricity¦Oil | 70
Median | Fragmented World | FIN | Secondary Energy¦Electricity¦Oil | EJ/yr | Secondary Energy¦Electricity¦Oil | elec_co2 | na | 2095 | 0 | Secondary Energy¦Electricity¦Oil | 70
Median | Low demand | FIN | Secondary Energy¦Electricity¦Oil | EJ/yr | Secondary Energy¦Electricity¦Oil | elec_co2 | na | 2095 | 0 | Secondary Energy¦Electricity¦Oil | 70
Median | Nationally Determined Contributions (NDCs) | FIN | Secondary Energy¦Electricity¦Oil | EJ/yr | Secondary Energy¦Electricity¦Oil | elec_co2 | na | 2095 | 0 | Secondary Energy¦Electricity¦Oil | 70
Median | Net Zero 2050 | FIN | Secondary Energy¦Electricity¦Oil | EJ/yr | Secondary Energy¦Electricity¦Oil | elec_co2 | na | 2095 | 0 | Secondary Energy¦Electricity¦Oil | 70
Median | Below 2°C | FIN | Secondary Energy¦Electricity¦Oil | EJ/yr | Secondary Energy¦Electricity¦Oil | elec_co2 | na | 2100 | 0 | Secondary Energy¦Electricity¦Oil | 70
Median | Current Policies | FIN | Secondary Energy¦Electricity¦Oil | EJ/yr | Secondary Energy¦Electricity¦Oil | elec_co2 | na | 2100 | 0 | Secondary Energy¦Electricity¦Oil | 70
Median | Delayed transition | FIN | Secondary Energy¦Electricity¦Oil | EJ/yr | Secondary Energy¦Electricity¦Oil | elec_co2 | na | 2100 | 0 | Secondary Energy¦Electricity¦Oil | 70
Median | Fragmented World | FIN | Secondary Energy¦Electricity¦Oil | EJ/yr | Secondary Energy¦Electricity¦Oil | elec_co2 | na | 2100 | 0 | Secondary Energy¦Electricity¦Oil | 70
Median | Low demand | FIN | Secondary Energy¦Electricity¦Oil | EJ/yr | Secondary Energy¦Electricity¦Oil | elec_co2 | na | 2100 | 0 | Secondary Energy¦Electricity¦Oil | 70
Median | Nationally Determined Contributions (NDCs) | FIN | Secondary Energy¦Electricity¦Oil | EJ/yr | Secondary Energy¦Electricity¦Oil | elec_co2 | na | 2100 | 0 | Secondary Energy¦Electricity¦Oil | 70
Median | Net Zero 2050 | FIN | Secondary Energy¦Electricity¦Oil | EJ/yr | Secondary Energy¦Electricity¦Oil | elec_co2 | na | 2100 | 0 | Secondary Energy¦Electricity¦Oil | 70
Median | Below 2°C | FIN | Secondary Energy¦Hydrogen | EJ/yr | Secondary Energy¦Hydrogen | demand_projection | hydrogen_allsect | 2020 | 0.0012 | Secondary Energy¦Hydrogen
Median | Current Policies | FIN | Secondary Energy¦Hydrogen | EJ/yr | Secondary Energy¦Hydrogen | demand_projection | hydrogen_allsect | 2020 | 0.0012 | Secondary Energy¦Hydrogen
Median | Delayed transition | FIN | Secondary Energy¦Hydrogen | EJ/yr | Secondary Energy¦Hydrogen | demand_projection | hydrogen_allsect | 2020 | 0.0012 | Secondary Energy¦Hydrogen
Median | Fragmented World | FIN | Secondary Energy¦Hydrogen | EJ/yr | Secondary Energy¦Hydrogen | demand_projection | hydrogen_allsect | 2020 | 0.0012 | Secondary Energy¦Hydrogen
Median | Low demand | FIN | Secondary Energy¦Hydrogen | EJ/yr | Secondary Energy¦Hydrogen | demand_projection | hydrogen_allsect | 2020 | 0.0012 | Secondary Energy¦Hydrogen
Median | Nationally Determined Contributions (NDCs) | FIN | Secondary Energy¦Hydrogen | EJ/yr | Secondary Energy¦Hydrogen | demand_projection | hydrogen_allsect | 2020 | 0.0012 | Secondary Energy¦Hydrogen
Median | Net Zero 2050 | FIN | Secondary Energy¦Hydrogen | EJ/yr | Secondary Energy¦Hydrogen | demand_projection | hydrogen_allsect | 2020 | 0.0012 | Secondary Energy¦Hydrogen
Median | Below 2°C | FIN | Secondary Energy¦Hydrogen | EJ/yr | Secondary Energy¦Hydrogen | demand_projection | hydrogen_allsect | 2025 | 0.005 | Secondary Energy¦Hydrogen
Median | Current Policies | FIN | Secondary Energy¦Hydrogen | EJ/yr | Secondary Energy¦Hydrogen | demand_projection | hydrogen_allsect | 2025 | 0.005 | Secondary Energy¦Hydrogen
Median | Delayed transition | FIN | Secondary Energy¦Hydrogen | EJ/yr | Secondary Energy¦Hydrogen | demand_projection | hydrogen_allsect | 2025 | 0.005 | Secondary Energy¦Hydrogen
Median | Fragmented World | FIN | Secondary Energy¦Hydrogen | EJ/yr | Secondary Energy¦Hydrogen | demand_projection | hydrogen_allsect | 2025 | 0.005 | Secondary Energy¦Hydrogen
Median | Low demand | FIN | Secondary Energy¦Hydrogen | EJ/yr | Secondary Energy¦Hydrogen | demand_projection | hydrogen_allsect | 2025 | 0.00385 | Secondary Energy¦Hydrogen
Median | Nationally Determined Contributions (NDCs) | FIN | Secondary Energy¦Hydrogen | EJ/yr | Secondary Energy¦Hydrogen | demand_projection | hydrogen_allsect | 2025 | 0.0048 | Secondary Energy¦Hydrogen
Median | Net Zero 2050 | FIN | Secondary Energy¦Hydrogen | EJ/yr | Secondary Energy¦Hydrogen | demand_projection | hydrogen_allsect | 2025 | 0.0048 | Secondary Energy¦Hydrogen
Median | Below 2°C | FIN | Secondary Energy¦Hydrogen | EJ/yr | Secondary Energy¦Hydrogen | demand_projection | hydrogen_allsect | 2030 | 0.00905 | Secondary Energy¦Hydrogen
Median | Current Policies | FIN | Secondary Energy¦Hydrogen | EJ/yr | Secondary Energy¦Hydrogen | demand_projection | hydrogen_allsect | 2030 | 0.009 | Secondary Energy¦Hydrogen
Median | Delayed transition | FIN | Secondary Energy¦Hydrogen | EJ/yr | Secondary Energy¦Hydrogen | demand_projection | hydrogen_allsect | 2030 | 0.0089 | Secondary Energy¦Hydrogen
Median | Fragmented World | FIN | Secondary Energy¦Hydrogen | EJ/yr | Secondary Energy¦Hydrogen | demand_projection | hydrogen_allsect | 2030 | 0.009 | Secondary Energy¦Hydrogen
Median | Low demand | FIN | Secondary Energy¦Hydrogen | EJ/yr | Secondary Energy¦Hydrogen | demand_projection | hydrogen_allsect | 2030 | 0.0066 | Secondary Energy¦Hydrogen
Median | Nationally Determined Contributions (NDCs) | FIN | Secondary Energy¦Hydrogen | EJ/yr | Secondary Energy¦Hydrogen | demand_projection | hydrogen_allsect | 2030 | 0.009 | Secondary Energy¦Hydrogen
Median | Net Zero 2050 | FIN | Secondary Energy¦Hydrogen | EJ/yr | Secondary Energy¦Hydrogen | demand_projection | hydrogen_allsect | 2030 | 0.0126 | Secondary Energy¦Hydrogen
Median | Below 2°C | FIN | Secondary Energy¦Hydrogen | EJ/yr | Secondary Energy¦Hydrogen | demand_projection | hydrogen_allsect | 2035 | 0.013 | Secondary Energy¦Hydrogen
Median | Current Policies | FIN | Secondary Energy¦Hydrogen | EJ/yr | Secondary Energy¦Hydrogen | demand_projection | hydrogen_allsect | 2035 | 0.01135 | Secondary Energy¦Hydrogen
Median | Delayed transition | FIN | Secondary Energy¦Hydrogen | EJ/yr | Secondary Energy¦Hydrogen | demand_projection | hydrogen_allsect | 2035 | 0.01125 | Secondary Energy¦Hydrogen
Median | Fragmented World | FIN | Secondary Energy¦Hydrogen | EJ/yr | Secondary Energy¦Hydrogen | demand_projection | hydrogen_allsect | 2035 | 0.01065 | Secondary Energy¦Hydrogen
Median | Low demand | FIN | Secondary Energy¦Hydrogen | EJ/yr | Secondary Energy¦Hydrogen | demand_projection | hydrogen_allsect | 2035 | 0.0089 | Secondary Energy¦Hydrogen
Median | Nationally Determined Contributions (NDCs) | FIN | Secondary Energy¦Hydrogen | EJ/yr | Secondary Energy¦Hydrogen | demand_projection | hydrogen_allsect | 2035 | 0.01265 | Secondary Energy¦Hydrogen
Median | Net Zero 2050 | FIN | Secondary Energy¦Hydrogen | EJ/yr | Secondary Energy¦Hydrogen | demand_projection | hydrogen_allsect | 2035 | 0.0253 | Secondary Energy¦Hydrogen
Median | Below 2°C | FIN | Secondary Energy¦Hydrogen | EJ/yr | Secondary Energy¦Hydrogen | demand_projection | hydrogen_allsect | 2040 | 0.01685 | Secondary Energy¦Hydrogen
Median | Current Policies | FIN | Secondary Energy¦Hydrogen | EJ/yr | Secondary Energy¦Hydrogen | demand_projection | hydrogen_allsect | 2040 | 0.01215 | Secondary Energy¦Hydrogen
Median | Delayed transition | FIN | Secondary Energy¦Hydrogen | EJ/yr | Secondary Energy¦Hydrogen | demand_projection | hydrogen_allsect | 2040 | 0.0165 | Secondary Energy¦Hydrogen
Median | Fragmented World | FIN | Secondary Energy¦Hydrogen | EJ/yr | Secondary Energy¦Hydrogen | demand_projection | hydrogen_allsect | 2040 | 0.01335 | Secondary Energy¦Hydrogen
Median | Low demand | FIN | Secondary Energy¦Hydrogen | EJ/yr | Secondary Energy¦Hydrogen | demand_projection | hydrogen_allsect | 2040 | 0.01195 | Secondary Energy¦Hydrogen
Median | Nationally Determined Contributions (NDCs) | FIN | Secondary Energy¦Hydrogen | EJ/yr | Secondary Energy¦Hydrogen | demand_projection | hydrogen_allsect | 2040 | 0.0188 | Secondary Energy¦Hydrogen
Median | Net Zero 2050 | FIN | Secondary Energy¦Hydrogen | EJ/yr | Secondary Energy¦Hydrogen | demand_projection | hydrogen_allsect | 2040 | 0.04115 | Secondary Energy¦Hydrogen
Median | Below 2°C | FIN | Secondary Energy¦Hydrogen | EJ/yr | Secondary Energy¦Hydrogen | demand_projection | hydrogen_allsect | 2045 | 0.024 | Secondary Energy¦Hydrogen
Median | Current Policies | FIN | Secondary Energy¦Hydrogen | EJ/yr | Secondary Energy¦Hydrogen | demand_projection | hydrogen_allsect | 2045 | 0.0126 | Secondary Energy¦Hydrogen
Median | Delayed transition | FIN | Secondary Energy¦Hydrogen | EJ/yr | Secondary Energy¦Hydrogen | demand_projection | hydrogen_allsect | 2045 | 0.03585 | Secondary Energy¦Hydrogen
Median | Fragmented World | FIN | Secondary Energy¦Hydrogen | EJ/yr | Secondary Energy¦Hydrogen | demand_projection | hydrogen_allsect | 2045 | 0.0212 | Secondary Energy¦Hydrogen
Median | Low demand | FIN | Secondary Energy¦Hydrogen | EJ/yr | Secondary Energy¦Hydrogen | demand_projection | hydrogen_allsect | 2045 | 0.0125 | Secondary Energy¦Hydrogen
Median | Nationally Determined Contributions (NDCs) | FIN | Secondary Energy¦Hydrogen | EJ/yr | Secondary Energy¦Hydrogen | demand_projection | hydrogen_allsect | 2045 | 0.02905 | Secondary Energy¦Hydrogen
Median | Net Zero 2050 | FIN | Secondary Energy¦Hydrogen | EJ/yr | Secondary Energy¦Hydrogen | demand_projection | hydrogen_allsect | 2045 | 0.0534 | Secondary Energy¦Hydrogen
Median | Below 2°C | FIN | Secondary Energy¦Hydrogen | EJ/yr | Secondary Energy¦Hydrogen | demand_projection | hydrogen_allsect | 2050 | 0.0314 | Secondary Energy¦Hydrogen
Median | Current Policies | FIN | Secondary Energy¦Hydrogen | EJ/yr | Secondary Energy¦Hydrogen | demand_projection | hydrogen_allsect | 2050 | 0.01535 | Secondary Energy¦Hydrogen
Median | Delayed transition | FIN | Secondary Energy¦Hydrogen | EJ/yr | Secondary Energy¦Hydrogen | demand_projection | hydrogen_allsect | 2050 | 0.05595 | Secondary Energy¦Hydrogen
Median | Fragmented World | FIN | Secondary Energy¦Hydrogen | EJ/yr | Secondary Energy¦Hydrogen | demand_projection | hydrogen_allsect | 2050 | 0.0303 | Secondary Energy¦Hydrogen
Median | Low demand | FIN | Secondary Energy¦Hydrogen | EJ/yr | Secondary Energy¦Hydrogen | demand_projection | hydrogen_allsect | 2050 | 0.0122 | Secondary Energy¦Hydrogen
Median | Nationally Determined Contributions (NDCs) | FIN | Secondary Energy¦Hydrogen | EJ/yr | Secondary Energy¦Hydrogen | demand_projection | hydrogen_allsect | 2050 | 0.03845 | Secondary Energy¦Hydrogen
Median | Net Zero 2050 | FIN | Secondary Energy¦Hydrogen | EJ/yr | Secondary Energy¦Hydrogen | demand_projection | hydrogen_allsect | 2050 | 0.05785 | Secondary Energy¦Hydrogen
Median | Below 2°C | FIN | Secondary Energy¦Hydrogen | EJ/yr | Secondary Energy¦Hydrogen | demand_projection | hydrogen_allsect | 2055 | 0.0376 | Secondary Energy¦Hydrogen
Median | Current Policies | FIN | Secondary Energy¦Hydrogen | EJ/yr | Secondary Energy¦Hydrogen | demand_projection | hydrogen_allsect | 2055 | 0.0144 | Secondary Energy¦Hydrogen
Median | Delayed transition | FIN | Secondary Energy¦Hydrogen | EJ/yr | Secondary Energy¦Hydrogen | demand_projection | hydrogen_allsect | 2055 | 0.067 | Secondary Energy¦Hydrogen
Median | Fragmented World | FIN | Secondary Energy¦Hydrogen | EJ/yr | Secondary Energy¦Hydrogen | demand_projection | hydrogen_allsect | 2055 | 0.03615 | Secondary Energy¦Hydrogen
Median | Low demand | FIN | Secondary Energy¦Hydrogen | EJ/yr | Secondary Energy¦Hydrogen | demand_projection | hydrogen_allsect | 2055 | 0.01245 | Secondary Energy¦Hydrogen
Median | Nationally Determined Contributions (NDCs) | FIN | Secondary Energy¦Hydrogen | EJ/yr | Secondary Energy¦Hydrogen | demand_projection | hydrogen_allsect | 2055 | 0.04285 | Secondary Energy¦Hydrogen
Median | Net Zero 2050 | FIN | Secondary Energy¦Hydrogen | EJ/yr | Secondary Energy¦Hydrogen | demand_projection | hydrogen_allsect | 2055 | 0.0575 | Secondary Energy¦Hydrogen
Median | Below 2°C | FIN | Secondary Energy¦Hydrogen | EJ/yr | Secondary Energy¦Hydrogen | demand_projection | hydrogen_allsect | 2060 | 0.04415 | Secondary Energy¦Hydrogen
Median | Current Policies | FIN | Secondary Energy¦Hydrogen | EJ/yr | Secondary Energy¦Hydrogen | demand_projection | hydrogen_allsect | 2060 | 0.02215 | Secondary Energy¦Hydrogen
Median | Delayed transition | FIN | Secondary Energy¦Hydrogen | EJ/yr | Secondary Energy¦Hydrogen | demand_projection | hydrogen_allsect | 2060 | 0.07525 | Secondary Energy¦Hydrogen
Median | Fragmented World | FIN | Secondary Energy¦Hydrogen | EJ/yr | Secondary Energy¦Hydrogen | demand_projection | hydrogen_allsect | 2060 | 0.04295 | Secondary Energy¦Hydrogen
Median | Low demand | FIN | Secondary Energy¦Hydrogen | EJ/yr | Secondary Energy¦Hydrogen | demand_projection | hydrogen_allsect | 2060 | 0.0156 | Secondary Energy¦Hydrogen
Median | Nationally Determined Contributions (NDCs) | FIN | Secondary Energy¦Hydrogen | EJ/yr | Secondary Energy¦Hydrogen | demand_projection | hydrogen_allsect | 2060 | 0.0491 | Secondary Energy¦Hydrogen
Median | Net Zero 2050 | FIN | Secondary Energy¦Hydrogen | EJ/yr | Secondary Energy¦Hydrogen | demand_projection | hydrogen_allsect | 2060 | 0.05525 | Secondary Energy¦Hydrogen
Median | Below 2°C | FIN | Secondary Energy¦Hydrogen | EJ/yr | Secondary Energy¦Hydrogen | demand_projection | hydrogen_allsect | 2065 | 0.0415 | Secondary Energy¦Hydrogen
Median | Current Policies | FIN | Secondary Energy¦Hydrogen | EJ/yr | Secondary Energy¦Hydrogen | demand_projection | hydrogen_allsect | 2065 | 0.02635 | Secondary Energy¦Hydrogen
Median | Delayed transition | FIN | Secondary Energy¦Hydrogen | EJ/yr | Secondary Energy¦Hydrogen | demand_projection | hydrogen_allsect | 2065 | 0.07045 | Secondary Energy¦Hydrogen
Median | Fragmented World | FIN | Secondary Energy¦Hydrogen | EJ/yr | Secondary Energy¦Hydrogen | demand_projection | hydrogen_allsect | 2065 | 0.04165 | Secondary Energy¦Hydrogen
Median | Low demand | FIN | Secondary Energy¦Hydrogen | EJ/yr | Secondary Energy¦Hydrogen | demand_projection | hydrogen_allsect | 2065 | 0.01605 | Secondary Energy¦Hydrogen
Median | Nationally Determined Contributions (NDCs) | FIN | Secondary Energy¦Hydrogen | EJ/yr | Secondary Energy¦Hydrogen | demand_projection | hydrogen_allsect | 2065 | 0.04695 | Secondary Energy¦Hydrogen
Median | Net Zero 2050 | FIN | Secondary Energy¦Hydrogen | EJ/yr | Secondary Energy¦Hydrogen | demand_projection | hydrogen_allsect | 2065 | 0.04785 | Secondary Energy¦Hydrogen
Median | Below 2°C | FIN | Secondary Energy¦Hydrogen | EJ/yr | Secondary Energy¦Hydrogen | demand_projection | hydrogen_allsect | 2070 | 0.0381 | Secondary Energy¦Hydrogen
Median | Current Policies | FIN | Secondary Energy¦Hydrogen | EJ/yr | Secondary Energy¦Hydrogen | demand_projection | hydrogen_allsect | 2070 | 0.02955 | Secondary Energy¦Hydrogen
Median | Delayed transition | FIN | Secondary Energy¦Hydrogen | EJ/yr | Secondary Energy¦Hydrogen | demand_projection | hydrogen_allsect | 2070 | 0.06475 | Secondary Energy¦Hydrogen
Median | Fragmented World | FIN | Secondary Energy¦Hydrogen | EJ/yr | Secondary Energy¦Hydrogen | demand_projection | hydrogen_allsect | 2070 | 0.0396 | Secondary Energy¦Hydrogen
Median | Low demand | FIN | Secondary Energy¦Hydrogen | EJ/yr | Secondary Energy¦Hydrogen | demand_projection | hydrogen_allsect | 2070 | 0.016 | Secondary Energy¦Hydrogen
Median | Nationally Determined Contributions (NDCs) | FIN | Secondary Energy¦Hydrogen | EJ/yr | Secondary Energy¦Hydrogen | demand_projection | hydrogen_allsect | 2070 | 0.044 | Secondary Energy¦Hydrogen
Median | Net Zero 2050 | FIN | Secondary Energy¦Hydrogen | EJ/yr | Secondary Energy¦Hydrogen | demand_projection | hydrogen_allsect | 2070 | 0.0392 | Secondary Energy¦Hydrogen
Median | Below 2°C | FIN | Secondary Energy¦Hydrogen | EJ/yr | Secondary Energy¦Hydrogen | demand_projection | hydrogen_allsect | 2075 | 0.03555 | Secondary Energy¦Hydrogen
Median | Current Policies | FIN | Secondary Energy¦Hydrogen | EJ/yr | Secondary Energy¦Hydrogen | demand_projection | hydrogen_allsect | 2075 | 0.03465 | Secondary Energy¦Hydrogen
Median | Delayed transition | FIN | Secondary Energy¦Hydrogen | EJ/yr | Secondary Energy¦Hydrogen | demand_projection | hydrogen_allsect | 2075 | 0.0576 | Secondary Energy¦Hydrogen
Median | Fragmented World | FIN | Secondary Energy¦Hydrogen | EJ/yr | Secondary Energy¦Hydrogen | demand_projection | hydrogen_allsect | 2075 | 0.03825 | Secondary Energy¦Hydrogen
Median | Low demand | FIN | Secondary Energy¦Hydrogen | EJ/yr | Secondary Energy¦Hydrogen | demand_projection | hydrogen_allsect | 2075 | 0.01535 | Secondary Energy¦Hydrogen
Median | Nationally Determined Contributions (NDCs) | FIN | Secondary Energy¦Hydrogen | EJ/yr | Secondary Energy¦Hydrogen | demand_projection | hydrogen_allsect | 2075 | 0.0425 | Secondary Energy¦Hydrogen
Median | Net Zero 2050 | FIN | Secondary Energy¦Hydrogen | EJ/yr | Secondary Energy¦Hydrogen | demand_projection | hydrogen_allsect | 2075 | 0.03385 | Secondary Energy¦Hydrogen
Median | Below 2°C | FIN | Secondary Energy¦Hydrogen | EJ/yr | Secondary Energy¦Hydrogen | demand_projection | hydrogen_allsect | 2080 | 0.033 | Secondary Energy¦Hydrogen
Median | Current Policies | FIN | Secondary Energy¦Hydrogen | EJ/yr | Secondary Energy¦Hydrogen | demand_projection | hydrogen_allsect | 2080 | 0.03875 | Secondary Energy¦Hydrogen
Median | Delayed transition | FIN | Secondary Energy¦Hydrogen | EJ/yr | Secondary Energy¦Hydrogen | demand_projection | hydrogen_allsect | 2080 | 0.0506 | Secondary Energy¦Hydrogen
Median | Fragmented World | FIN | Secondary Energy¦Hydrogen | EJ/yr | Secondary Energy¦Hydrogen | demand_projection | hydrogen_allsect | 2080 | 0.03655 | Secondary Energy¦Hydrogen
Median | Low demand | FIN | Secondary Energy¦Hydrogen | EJ/yr | Secondary Energy¦Hydrogen | demand_projection | hydrogen_allsect | 2080 | 0.01475 | Secondary Energy¦Hydrogen
Median | Nationally Determined Contributions (NDCs) | FIN | Secondary Energy¦Hydrogen | EJ/yr | Secondary Energy¦Hydrogen | demand_projection | hydrogen_allsect | 2080 | 0.0408 | Secondary Energy¦Hydrogen
Median | Net Zero 2050 | FIN | Secondary Energy¦Hydrogen | EJ/yr | Secondary Energy¦Hydrogen | demand_projection | hydrogen_allsect | 2080 | 0.0318 | Secondary Energy¦Hydrogen
Median | Below 2°C | FIN | Secondary Energy¦Hydrogen | EJ/yr | Secondary Energy¦Hydrogen | demand_projection | hydrogen_allsect | 2085 | 0.03235 | Secondary Energy¦Hydrogen
Median | Current Policies | FIN | Secondary Energy¦Hydrogen | EJ/yr | Secondary Energy¦Hydrogen | demand_projection | hydrogen_allsect | 2085 | 0.04305 | Secondary Energy¦Hydrogen
Median | Delayed transition | FIN | Secondary Energy¦Hydrogen | EJ/yr | Secondary Energy¦Hydrogen | demand_projection | hydrogen_allsect | 2085 | 0.044 | Secondary Energy¦Hydrogen
Median | Fragmented World | FIN | Secondary Energy¦Hydrogen | EJ/yr | Secondary Energy¦Hydrogen | demand_projection | hydrogen_allsect | 2085 | 0.0368 | Secondary Energy¦Hydrogen
Median | Low demand | FIN | Secondary Energy¦Hydrogen | EJ/yr | Secondary Energy¦Hydrogen | demand_projection | hydrogen_allsect | 2085 | 0.0148 | Secondary Energy¦Hydrogen
Median | Nationally Determined Contributions (NDCs) | FIN | Secondary Energy¦Hydrogen | EJ/yr | Secondary Energy¦Hydrogen | demand_projection | hydrogen_allsect | 2085 | 0.04135 | Secondary Energy¦Hydrogen
Median | Net Zero 2050 | FIN | Secondary Energy¦Hydrogen | EJ/yr | Secondary Energy¦Hydrogen | demand_projection | hydrogen_allsect | 2085 | 0.0326 | Secondary Energy¦Hydrogen
Median | Below 2°C | FIN | Secondary Energy¦Hydrogen | EJ/yr | Secondary Energy¦Hydrogen | demand_projection | hydrogen_allsect | 2090 | 0.0318 | Secondary Energy¦Hydrogen
Median | Current Policies | FIN | Secondary Energy¦Hydrogen | EJ/yr | Secondary Energy¦Hydrogen | demand_projection | hydrogen_allsect | 2090 | 0.0464 | Secondary Energy¦Hydrogen
Median | Delayed transition | FIN | Secondary Energy¦Hydrogen | EJ/yr | Secondary Energy¦Hydrogen | demand_projection | hydrogen_allsect | 2090 | 0.0375 | Secondary Energy¦Hydrogen
Median | Fragmented World | FIN | Secondary Energy¦Hydrogen | EJ/yr | Secondary Energy¦Hydrogen | demand_projection | hydrogen_allsect | 2090 | 0.0372 | Secondary Energy¦Hydrogen
Median | Low demand | FIN | Secondary Energy¦Hydrogen | EJ/yr | Secondary Energy¦Hydrogen | demand_projection | hydrogen_allsect | 2090 | 0.0149 | Secondary Energy¦Hydrogen
Median | Nationally Determined Contributions (NDCs) | FIN | Secondary Energy¦Hydrogen | EJ/yr | Secondary Energy¦Hydrogen | demand_projection | hydrogen_allsect | 2090 | 0.042 | Secondary Energy¦Hydrogen
Median | Net Zero 2050 | FIN | Secondary Energy¦Hydrogen | EJ/yr | Secondary Energy¦Hydrogen | demand_projection | hydrogen_allsect | 2090 | 0.0336 | Secondary Energy¦Hydrogen
Median | Below 2°C | FIN | Secondary Energy¦Hydrogen | EJ/yr | Secondary Energy¦Hydrogen | demand_projection | hydrogen_allsect | 2095 | 0.0319 | Secondary Energy¦Hydrogen
Median | Current Policies | FIN | Secondary Energy¦Hydrogen | EJ/yr | Secondary Energy¦Hydrogen | demand_projection | hydrogen_allsect | 2095 | 0.0469 | Secondary Energy¦Hydrogen
Median | Delayed transition | FIN | Secondary Energy¦Hydrogen | EJ/yr | Secondary Energy¦Hydrogen | demand_projection | hydrogen_allsect | 2095 | 0.03555 | Secondary Energy¦Hydrogen
Median | Fragmented World | FIN | Secondary Energy¦Hydrogen | EJ/yr | Secondary Energy¦Hydrogen | demand_projection | hydrogen_allsect | 2095 | 0.037 | Secondary Energy¦Hydrogen
Median | Low demand | FIN | Secondary Energy¦Hydrogen | EJ/yr | Secondary Energy¦Hydrogen | demand_projection | hydrogen_allsect | 2095 | 0.0155 | Secondary Energy¦Hydrogen
Median | Nationally Determined Contributions (NDCs) | FIN | Secondary Energy¦Hydrogen | EJ/yr | Secondary Energy¦Hydrogen | demand_projection | hydrogen_allsect | 2095 | 0.0417 | Secondary Energy¦Hydrogen
Median | Net Zero 2050 | FIN | Secondary Energy¦Hydrogen | EJ/yr | Secondary Energy¦Hydrogen | demand_projection | hydrogen_allsect | 2095 | 0.0335 | Secondary Energy¦Hydrogen
Median | Below 2°C | FIN | Secondary Energy¦Hydrogen | EJ/yr | Secondary Energy¦Hydrogen | demand_projection | hydrogen_allsect | 2100 | 0.03215 | Secondary Energy¦Hydrogen
Median | Current Policies | FIN | Secondary Energy¦Hydrogen | EJ/yr | Secondary Energy¦Hydrogen | demand_projection | hydrogen_allsect | 2100 | 0.04755 | Secondary Energy¦Hydrogen
Median | Delayed transition | FIN | Secondary Energy¦Hydrogen | EJ/yr | Secondary Energy¦Hydrogen | demand_projection | hydrogen_allsect | 2100 | 0.03475 | Secondary Energy¦Hydrogen
Median | Fragmented World | FIN | Secondary Energy¦Hydrogen | EJ/yr | Secondary Energy¦Hydrogen | demand_projection | hydrogen_allsect | 2100 | 0.0369 | Secondary Energy¦Hydrogen
Median | Low demand | FIN | Secondary Energy¦Hydrogen | EJ/yr | Secondary Energy¦Hydrogen | demand_projection | hydrogen_allsect | 2100 | 0.01605 | Secondary Energy¦Hydrogen
Median | Nationally Determined Contributions (NDCs) | FIN | Secondary Energy¦Hydrogen | EJ/yr | Secondary Energy¦Hydrogen | demand_projection | hydrogen_allsect | 2100 | 0.0414 | Secondary Energy¦Hydrogen
Median | Net Zero 2050 | FIN | Secondary Energy¦Hydrogen | EJ/yr | Secondary Energy¦Hydrogen | demand_projection | hydrogen_allsect | 2100 | 0.03385 | Secondary Energy¦Hydrogen

## ngfs_scenarios
Model | Scenario | Region | Variable | Unit | variable_x | potential_use | commodity | year | value | variable_y | ej_to_mtco2
Downscaling[MESSAGEix-GLOBIOM 1.1-M-R12] | Below 2°C | FIN | Carbon Sequestration¦CCS | Mt CO2/yr | Carbon Sequestration¦CCS | CCS potential |  | 2020 | 0 | Carbon Sequestration¦CCS
Downscaling[MESSAGEix-GLOBIOM 1.1-M-R12] | Below 2°C | FIN | Carbon Sequestration¦CCS | Mt CO2/yr | Carbon Sequestration¦CCS | CCS potential |  | 2025 | 0 | Carbon Sequestration¦CCS
Downscaling[MESSAGEix-GLOBIOM 1.1-M-R12] | Below 2°C | FIN | Carbon Sequestration¦CCS | Mt CO2/yr | Carbon Sequestration¦CCS | CCS potential |  | 2030 | 0.8822 | Carbon Sequestration¦CCS
Downscaling[MESSAGEix-GLOBIOM 1.1-M-R12] | Below 2°C | FIN | Carbon Sequestration¦CCS | Mt CO2/yr | Carbon Sequestration¦CCS | CCS potential |  | 2035 | 1.6645 | Carbon Sequestration¦CCS
Downscaling[MESSAGEix-GLOBIOM 1.1-M-R12] | Below 2°C | FIN | Carbon Sequestration¦CCS | Mt CO2/yr | Carbon Sequestration¦CCS | CCS potential |  | 2040 | 2.2054 | Carbon Sequestration¦CCS
Downscaling[MESSAGEix-GLOBIOM 1.1-M-R12] | Below 2°C | FIN | Carbon Sequestration¦CCS | Mt CO2/yr | Carbon Sequestration¦CCS | CCS potential |  | 2045 | 3.2257 | Carbon Sequestration¦CCS
Downscaling[MESSAGEix-GLOBIOM 1.1-M-R12] | Below 2°C | FIN | Carbon Sequestration¦CCS | Mt CO2/yr | Carbon Sequestration¦CCS | CCS potential |  | 2050 | 4.9346 | Carbon Sequestration¦CCS
Downscaling[MESSAGEix-GLOBIOM 1.1-M-R12] | Below 2°C | FIN | Final Energy¦Industry¦Electricity | EJ/yr | Final Energy¦Industry¦Electricity | demand_projection | elc_industry | 2020 | 0.1442 | Final Energy¦Industry¦Electricity
Downscaling[MESSAGEix-GLOBIOM 1.1-M-R12] | Below 2°C | FIN | Final Energy¦Industry¦Electricity | EJ/yr | Final Energy¦Industry¦Electricity | demand_projection | elc_industry | 2025 | 0.1483 | Final Energy¦Industry¦Electricity
Downscaling[MESSAGEix-GLOBIOM 1.1-M-R12] | Below 2°C | FIN | Final Energy¦Industry¦Electricity | EJ/yr | Final Energy¦Industry¦Electricity | demand_projection | elc_industry | 2030 | 0.1556 | Final Energy¦Industry¦Electricity
Downscaling[MESSAGEix-GLOBIOM 1.1-M-R12] | Below 2°C | FIN | Final Energy¦Industry¦Electricity | EJ/yr | Final Energy¦Industry¦Electricity | demand_projection | elc_industry | 2035 | 0.1583 | Final Energy¦Industry¦Electricity
Downscaling[MESSAGEix-GLOBIOM 1.1-M-R12] | Below 2°C | FIN | Final Energy¦Industry¦Electricity | EJ/yr | Final Energy¦Industry¦Electricity | demand_projection | elc_industry | 2040 | 0.1696 | Final Energy¦Industry¦Electricity
Downscaling[MESSAGEix-GLOBIOM 1.1-M-R12] | Below 2°C | FIN | Final Energy¦Industry¦Electricity | EJ/yr | Final Energy¦Industry¦Electricity | demand_projection | elc_industry | 2045 | 0.1627 | Final Energy¦Industry¦Electricity
Downscaling[MESSAGEix-GLOBIOM 1.1-M-R12] | Below 2°C | FIN | Final Energy¦Industry¦Electricity | EJ/yr | Final Energy¦Industry¦Electricity | demand_projection | elc_industry | 2050 | 0.1546 | Final Energy¦Industry¦Electricity
Downscaling[MESSAGEix-GLOBIOM 1.1-M-R12] | Below 2°C | FIN | Final Energy¦Residential and Commercial¦Electricity | EJ/yr | Final Energy¦Residential and Commercial¦Electricity | demand_projection | elc_buildings | 2020 | 0.1789 | Final Energy¦Residential and Commercial¦Electricity
Downscaling[MESSAGEix-GLOBIOM 1.1-M-R12] | Below 2°C | FIN | Final Energy¦Residential and Commercial¦Electricity | EJ/yr | Final Energy¦Residential and Commercial¦Electricity | demand_projection | elc_buildings | 2025 | 0.2044 | Final Energy¦Residential and Commercial¦Electricity
Downscaling[MESSAGEix-GLOBIOM 1.1-M-R12] | Below 2°C | FIN | Final Energy¦Residential and Commercial¦Electricity | EJ/yr | Final Energy¦Residential and Commercial¦Electricity | demand_projection | elc_buildings | 2030 | 0.2347 | Final Energy¦Residential and Commercial¦Electricity
Downscaling[MESSAGEix-GLOBIOM 1.1-M-R12] | Below 2°C | FIN | Final Energy¦Residential and Commercial¦Electricity | EJ/yr | Final Energy¦Residential and Commercial¦Electricity | demand_projection | elc_buildings | 2035 | 0.2312 | Final Energy¦Residential and Commercial¦Electricity
Downscaling[MESSAGEix-GLOBIOM 1.1-M-R12] | Below 2°C | FIN | Final Energy¦Residential and Commercial¦Electricity | EJ/yr | Final Energy¦Residential and Commercial¦Electricity | demand_projection | elc_buildings | 2040 | 0.2344 | Final Energy¦Residential and Commercial¦Electricity
Downscaling[MESSAGEix-GLOBIOM 1.1-M-R12] | Below 2°C | FIN | Final Energy¦Residential and Commercial¦Electricity | EJ/yr | Final Energy¦Residential and Commercial¦Electricity | demand_projection | elc_buildings | 2045 | 0.2453 | Final Energy¦Residential and Commercial¦Electricity
Downscaling[MESSAGEix-GLOBIOM 1.1-M-R12] | Below 2°C | FIN | Final Energy¦Residential and Commercial¦Electricity | EJ/yr | Final Energy¦Residential and Commercial¦Electricity | demand_projection | elc_buildings | 2050 | 0.2549 | Final Energy¦Residential and Commercial¦Electricity
Downscaling[MESSAGEix-GLOBIOM 1.1-M-R12] | Below 2°C | FIN | Final Energy¦Transportation¦Electricity | EJ/yr | Final Energy¦Transportation¦Electricity | demand_projection | elc_transport | 2020 | 0.0049 | Final Energy¦Transportation¦Electricity
Downscaling[MESSAGEix-GLOBIOM 1.1-M-R12] | Below 2°C | FIN | Final Energy¦Transportation¦Electricity | EJ/yr | Final Energy¦Transportation¦Electricity | demand_projection | elc_transport | 2025 | 0.0044 | Final Energy¦Transportation¦Electricity
Downscaling[MESSAGEix-GLOBIOM 1.1-M-R12] | Below 2°C | FIN | Final Energy¦Transportation¦Electricity | EJ/yr | Final Energy¦Transportation¦Electricity | demand_projection | elc_transport | 2030 | 0.0086 | Final Energy¦Transportation¦Electricity
Downscaling[MESSAGEix-GLOBIOM 1.1-M-R12] | Below 2°C | FIN | Final Energy¦Transportation¦Electricity | EJ/yr | Final Energy¦Transportation¦Electricity | demand_projection | elc_transport | 2035 | 0.0144 | Final Energy¦Transportation¦Electricity
Downscaling[MESSAGEix-GLOBIOM 1.1-M-R12] | Below 2°C | FIN | Final Energy¦Transportation¦Electricity | EJ/yr | Final Energy¦Transportation¦Electricity | demand_projection | elc_transport | 2040 | 0.0269 | Final Energy¦Transportation¦Electricity
Downscaling[MESSAGEix-GLOBIOM 1.1-M-R12] | Below 2°C | FIN | Final Energy¦Transportation¦Electricity | EJ/yr | Final Energy¦Transportation¦Electricity | demand_projection | elc_transport | 2045 | 0.0376 | Final Energy¦Transportation¦Electricity
Downscaling[MESSAGEix-GLOBIOM 1.1-M-R12] | Below 2°C | FIN | Final Energy¦Transportation¦Electricity | EJ/yr | Final Energy¦Transportation¦Electricity | demand_projection | elc_transport | 2050 | 0.0466 | Final Energy¦Transportation¦Electricity
Downscaling[MESSAGEix-GLOBIOM 1.1-M-R12] | Below 2°C | FIN | Secondary Energy¦Hydrogen | EJ/yr | Secondary Energy¦Hydrogen | demand_projection | hydrogen_allsect | 2020 | 0 | Secondary Energy¦Hydrogen
Downscaling[MESSAGEix-GLOBIOM 1.1-M-R12] | Below 2°C | FIN | Secondary Energy¦Hydrogen | EJ/yr | Secondary Energy¦Hydrogen | demand_projection | hydrogen_allsect | 2025 | 0 | Secondary Energy¦Hydrogen
Downscaling[MESSAGEix-GLOBIOM 1.1-M-R12] | Below 2°C | FIN | Secondary Energy¦Hydrogen | EJ/yr | Secondary Energy¦Hydrogen | demand_projection | hydrogen_allsect | 2030 | 0 | Secondary Energy¦Hydrogen
Downscaling[MESSAGEix-GLOBIOM 1.1-M-R12] | Below 2°C | FIN | Secondary Energy¦Hydrogen | EJ/yr | Secondary Energy¦Hydrogen | demand_projection | hydrogen_allsect | 2035 | 0.0002 | Secondary Energy¦Hydrogen
Downscaling[MESSAGEix-GLOBIOM 1.1-M-R12] | Below 2°C | FIN | Secondary Energy¦Hydrogen | EJ/yr | Secondary Energy¦Hydrogen | demand_projection | hydrogen_allsect | 2040 | 0.0012 | Secondary Energy¦Hydrogen
Downscaling[MESSAGEix-GLOBIOM 1.1-M-R12] | Below 2°C | FIN | Secondary Energy¦Hydrogen | EJ/yr | Secondary Energy¦Hydrogen | demand_projection | hydrogen_allsect | 2045 | 0.0034 | Secondary Energy¦Hydrogen
Downscaling[MESSAGEix-GLOBIOM 1.1-M-R12] | Below 2°C | FIN | Secondary Energy¦Hydrogen | EJ/yr | Secondary Energy¦Hydrogen | demand_projection | hydrogen_allsect | 2050 | 0.0066 | Secondary Energy¦Hydrogen
Downscaling[MESSAGEix-GLOBIOM 1.1-M-R12] | Below 2°C | FIN | Emissions¦CO2¦Power (estimated) | Mt CO2 | Secondary Energy¦Electricity¦Coal | elec_co2 |  | 2020 | 2.9986 | Secondary Energy¦Electricity¦Coal | 94
Downscaling[MESSAGEix-GLOBIOM 1.1-M-R12] | Below 2°C | FIN | Emissions¦CO2¦Power (estimated) | Mt CO2 | Secondary Energy¦Electricity¦Coal | elec_co2 |  | 2025 | 1.316 | Secondary Energy¦Electricity¦Coal | 94
Downscaling[MESSAGEix-GLOBIOM 1.1-M-R12] | Below 2°C | FIN | Emissions¦CO2¦Power (estimated) | Mt CO2 | Secondary Energy¦Electricity¦Coal | elec_co2 |  | 2030 | 0.0846 | Secondary Energy¦Electricity¦Coal | 94
Downscaling[MESSAGEix-GLOBIOM 1.1-M-R12] | Below 2°C | FIN | Emissions¦CO2¦Power (estimated) | Mt CO2 | Secondary Energy¦Electricity¦Coal | elec_co2 |  | 2035 | 0.0752 | Secondary Energy¦Electricity¦Coal | 94
Downscaling[MESSAGEix-GLOBIOM 1.1-M-R12] | Below 2°C | FIN | Emissions¦CO2¦Power (estimated) | Mt CO2 | Secondary Energy¦Electricity¦Coal | elec_co2 |  | 2040 | 0.047 | Secondary Energy¦Electricity¦Coal | 94
Downscaling[MESSAGEix-GLOBIOM 1.1-M-R12] | Below 2°C | FIN | Emissions¦CO2¦Power (estimated) | Mt CO2 | Secondary Energy¦Electricity¦Coal | elec_co2 |  | 2045 | 0 | Secondary Energy¦Electricity¦Coal | 94
Downscaling[MESSAGEix-GLOBIOM 1.1-M-R12] | Below 2°C | FIN | Emissions¦CO2¦Power (estimated) | Mt CO2 | Secondary Energy¦Electricity¦Coal | elec_co2 |  | 2050 | 0 | Secondary Energy¦Electricity¦Coal | 94
Downscaling[MESSAGEix-GLOBIOM 1.1-M-R12] | Below 2°C | FIN | Emissions¦CO2¦Power (estimated) | Mt CO2 | Secondary Energy¦Electricity¦Gas | elec_co2 |  | 2020 | 0.891 | Secondary Energy¦Electricity¦Gas | 55
Downscaling[MESSAGEix-GLOBIOM 1.1-M-R12] | Below 2°C | FIN | Emissions¦CO2¦Power (estimated) | Mt CO2 | Secondary Energy¦Electricity¦Gas | elec_co2 |  | 2025 | 1.5235 | Secondary Energy¦Electricity¦Gas | 55
Downscaling[MESSAGEix-GLOBIOM 1.1-M-R12] | Below 2°C | FIN | Emissions¦CO2¦Power (estimated) | Mt CO2 | Secondary Energy¦Electricity¦Gas | elec_co2 |  | 2030 | 1.5895 | Secondary Energy¦Electricity¦Gas | 55
Downscaling[MESSAGEix-GLOBIOM 1.1-M-R12] | Below 2°C | FIN | Emissions¦CO2¦Power (estimated) | Mt CO2 | Secondary Energy¦Electricity¦Gas | elec_co2 |  | 2035 | 1.76 | Secondary Energy¦Electricity¦Gas | 55
Downscaling[MESSAGEix-GLOBIOM 1.1-M-R12] | Below 2°C | FIN | Emissions¦CO2¦Power (estimated) | Mt CO2 | Secondary Energy¦Electricity¦Gas | elec_co2 |  | 2040 | 2.178 | Secondary Energy¦Electricity¦Gas | 55
Downscaling[MESSAGEix-GLOBIOM 1.1-M-R12] | Below 2°C | FIN | Emissions¦CO2¦Power (estimated) | Mt CO2 | Secondary Energy¦Electricity¦Gas | elec_co2 |  | 2045 | 2.4145 | Secondary Energy¦Electricity¦Gas | 55
Downscaling[MESSAGEix-GLOBIOM 1.1-M-R12] | Below 2°C | FIN | Emissions¦CO2¦Power (estimated) | Mt CO2 | Secondary Energy¦Electricity¦Gas | elec_co2 |  | 2050 | 2.299 | Secondary Energy¦Electricity¦Gas | 55
Downscaling[MESSAGEix-GLOBIOM 1.1-M-R12] | Below 2°C | FIN | Emissions¦CO2¦Power (estimated) | Mt CO2 | Secondary Energy¦Electricity¦Oil | elec_co2 |  | 2020 | 0.525 | Secondary Energy¦Electricity¦Oil | 70
Downscaling[MESSAGEix-GLOBIOM 1.1-M-R12] | Below 2°C | FIN | Emissions¦CO2¦Power (estimated) | Mt CO2 | Secondary Energy¦Electricity¦Oil | elec_co2 |  | 2025 | 0 | Secondary Energy¦Electricity¦Oil | 70
Downscaling[MESSAGEix-GLOBIOM 1.1-M-R12] | Below 2°C | FIN | Emissions¦CO2¦Power (estimated) | Mt CO2 | Secondary Energy¦Electricity¦Oil | elec_co2 |  | 2030 | 0 | Secondary Energy¦Electricity¦Oil | 70
Downscaling[MESSAGEix-GLOBIOM 1.1-M-R12] | Below 2°C | FIN | Emissions¦CO2¦Power (estimated) | Mt CO2 | Secondary Energy¦Electricity¦Oil | elec_co2 |  | 2035 | 0 | Secondary Energy¦Electricity¦Oil | 70
Downscaling[MESSAGEix-GLOBIOM 1.1-M-R12] | Below 2°C | FIN | Emissions¦CO2¦Power (estimated) | Mt CO2 | Secondary Energy¦Electricity¦Oil | elec_co2 |  | 2040 | 0 | Secondary Energy¦Electricity¦Oil | 70
Downscaling[MESSAGEix-GLOBIOM 1.1-M-R12] | Below 2°C | FIN | Emissions¦CO2¦Power (estimated) | Mt CO2 | Secondary Energy¦Electricity¦Oil | elec_co2 |  | 2045 | 0 | Secondary Energy¦Electricity¦Oil | 70
Downscaling[MESSAGEix-GLOBIOM 1.1-M-R12] | Below 2°C | FIN | Emissions¦CO2¦Power (estimated) | Mt CO2 | Secondary Energy¦Electricity¦Oil | elec_co2 |  | 2050 | 0 | Secondary Energy¦Electricity¦Oil | 70
Downscaling[MESSAGEix-GLOBIOM 1.1-M-R12] | Below 2°C | FIN | Price¦Primary Energy¦Biomass | US$2010/GJ | Price¦Primary Energy¦Biomass | fuel_supply | bioenergy | 2020 | 0.7933 | Price¦Primary Energy¦Biomass
Downscaling[MESSAGEix-GLOBIOM 1.1-M-R12] | Below 2°C | FIN | Price¦Primary Energy¦Biomass | US$2010/GJ | Price¦Primary Energy¦Biomass | fuel_supply | bioenergy | 2025 | 2.3658 | Price¦Primary Energy¦Biomass
Downscaling[MESSAGEix-GLOBIOM 1.1-M-R12] | Below 2°C | FIN | Price¦Primary Energy¦Biomass | US$2010/GJ | Price¦Primary Energy¦Biomass | fuel_supply | bioenergy | 2030 | 4.7641 | Price¦Primary Energy¦Biomass
Downscaling[MESSAGEix-GLOBIOM 1.1-M-R12] | Below 2°C | FIN | Price¦Primary Energy¦Biomass | US$2010/GJ | Price¦Primary Energy¦Biomass | fuel_supply | bioenergy | 2035 | 5.843 | Price¦Primary Energy¦Biomass
Downscaling[MESSAGEix-GLOBIOM 1.1-M-R12] | Below 2°C | FIN | Price¦Primary Energy¦Biomass | US$2010/GJ | Price¦Primary Energy¦Biomass | fuel_supply | bioenergy | 2040 | 8.5248 | Price¦Primary Energy¦Biomass
Downscaling[MESSAGEix-GLOBIOM 1.1-M-R12] | Below 2°C | FIN | Price¦Primary Energy¦Biomass | US$2010/GJ | Price¦Primary Energy¦Biomass | fuel_supply | bioenergy | 2045 | 8.0258 | Price¦Primary Energy¦Biomass
Downscaling[MESSAGEix-GLOBIOM 1.1-M-R12] | Below 2°C | FIN | Price¦Primary Energy¦Biomass | US$2010/GJ | Price¦Primary Energy¦Biomass | fuel_supply | bioenergy | 2050 | 9.2623 | Price¦Primary Energy¦Biomass
Downscaling[MESSAGEix-GLOBIOM 1.1-M-R12] | Below 2°C | FIN | Price¦Primary Energy¦Coal | US$2010/GJ | Price¦Primary Energy¦Coal | fuel_supply | coal | 2020 | 1.8211 | Price¦Primary Energy¦Coal
Downscaling[MESSAGEix-GLOBIOM 1.1-M-R12] | Below 2°C | FIN | Price¦Primary Energy¦Coal | US$2010/GJ | Price¦Primary Energy¦Coal | fuel_supply | coal | 2025 | 1.816 | Price¦Primary Energy¦Coal
Downscaling[MESSAGEix-GLOBIOM 1.1-M-R12] | Below 2°C | FIN | Price¦Primary Energy¦Coal | US$2010/GJ | Price¦Primary Energy¦Coal | fuel_supply | coal | 2030 | -0.695 | Price¦Primary Energy¦Coal
Downscaling[MESSAGEix-GLOBIOM 1.1-M-R12] | Below 2°C | FIN | Price¦Primary Energy¦Coal | US$2010/GJ | Price¦Primary Energy¦Coal | fuel_supply | coal | 2035 | -2.2565 | Price¦Primary Energy¦Coal
Downscaling[MESSAGEix-GLOBIOM 1.1-M-R12] | Below 2°C | FIN | Price¦Primary Energy¦Coal | US$2010/GJ | Price¦Primary Energy¦Coal | fuel_supply | coal | 2040 | -0.9087 | Price¦Primary Energy¦Coal
Downscaling[MESSAGEix-GLOBIOM 1.1-M-R12] | Below 2°C | FIN | Price¦Primary Energy¦Coal | US$2010/GJ | Price¦Primary Energy¦Coal | fuel_supply | coal | 2045 | 2.5486 | Price¦Primary Energy¦Coal
Downscaling[MESSAGEix-GLOBIOM 1.1-M-R12] | Below 2°C | FIN | Price¦Primary Energy¦Coal | US$2010/GJ | Price¦Primary Energy¦Coal | fuel_supply | coal | 2050 | 2.6432 | Price¦Primary Energy¦Coal
Downscaling[MESSAGEix-GLOBIOM 1.1-M-R12] | Below 2°C | FIN | Price¦Primary Energy¦Gas | US$2010/GJ | Price¦Primary Energy¦Gas | fuel_supply | gas | 2020 | 2.4039 | Price¦Primary Energy¦Gas
Downscaling[MESSAGEix-GLOBIOM 1.1-M-R12] | Below 2°C | FIN | Price¦Primary Energy¦Gas | US$2010/GJ | Price¦Primary Energy¦Gas | fuel_supply | gas | 2025 | 2.8318 | Price¦Primary Energy¦Gas
Downscaling[MESSAGEix-GLOBIOM 1.1-M-R12] | Below 2°C | FIN | Price¦Primary Energy¦Gas | US$2010/GJ | Price¦Primary Energy¦Gas | fuel_supply | gas | 2030 | 3.2805 | Price¦Primary Energy¦Gas
Downscaling[MESSAGEix-GLOBIOM 1.1-M-R12] | Below 2°C | FIN | Price¦Primary Energy¦Gas | US$2010/GJ | Price¦Primary Energy¦Gas | fuel_supply | gas | 2035 | 3.6632 | Price¦Primary Energy¦Gas
Downscaling[MESSAGEix-GLOBIOM 1.1-M-R12] | Below 2°C | FIN | Price¦Primary Energy¦Gas | US$2010/GJ | Price¦Primary Energy¦Gas | fuel_supply | gas | 2040 | 4.0733 | Price¦Primary Energy¦Gas
Downscaling[MESSAGEix-GLOBIOM 1.1-M-R12] | Below 2°C | FIN | Price¦Primary Energy¦Gas | US$2010/GJ | Price¦Primary Energy¦Gas | fuel_supply | gas | 2045 | 4.3662 | Price¦Primary Energy¦Gas
Downscaling[MESSAGEix-GLOBIOM 1.1-M-R12] | Below 2°C | FIN | Price¦Primary Energy¦Gas | US$2010/GJ | Price¦Primary Energy¦Gas | fuel_supply | gas | 2050 | 4.7949 | Price¦Primary Energy¦Gas
Downscaling[MESSAGEix-GLOBIOM 1.1-M-R12] | Below 2°C | FIN | Price¦Secondary Energy¦Liquids¦Oil | US$2010/GJ | Price¦Secondary Energy¦Liquids¦Oil | fuel_supply | oil | 2020 | 3.1243 | Price¦Secondary Energy¦Liquids¦Oil
Downscaling[MESSAGEix-GLOBIOM 1.1-M-R12] | Below 2°C | FIN | Price¦Secondary Energy¦Liquids¦Oil | US$2010/GJ | Price¦Secondary Energy¦Liquids¦Oil | fuel_supply | oil | 2025 | 4.3204 | Price¦Secondary Energy¦Liquids¦Oil
Downscaling[MESSAGEix-GLOBIOM 1.1-M-R12] | Below 2°C | FIN | Price¦Secondary Energy¦Liquids¦Oil | US$2010/GJ | Price¦Secondary Energy¦Liquids¦Oil | fuel_supply | oil | 2030 | 4.3512 | Price¦Secondary Energy¦Liquids¦Oil
Downscaling[MESSAGEix-GLOBIOM 1.1-M-R12] | Below 2°C | FIN | Price¦Secondary Energy¦Liquids¦Oil | US$2010/GJ | Price¦Secondary Energy¦Liquids¦Oil | fuel_supply | oil | 2035 | 4.8298 | Price¦Secondary Energy¦Liquids¦Oil
Downscaling[MESSAGEix-GLOBIOM 1.1-M-R12] | Below 2°C | FIN | Price¦Secondary Energy¦Liquids¦Oil | US$2010/GJ | Price¦Secondary Energy¦Liquids¦Oil | fuel_supply | oil | 2040 | 4.9288 | Price¦Secondary Energy¦Liquids¦Oil
Downscaling[MESSAGEix-GLOBIOM 1.1-M-R12] | Below 2°C | FIN | Price¦Secondary Energy¦Liquids¦Oil | US$2010/GJ | Price¦Secondary Energy¦Liquids¦Oil | fuel_supply | oil | 2045 | 5.2038 | Price¦Secondary Energy¦Liquids¦Oil
Downscaling[MESSAGEix-GLOBIOM 1.1-M-R12] | Below 2°C | FIN | Price¦Secondary Energy¦Liquids¦Oil | US$2010/GJ | Price¦Secondary Energy¦Liquids¦Oil | fuel_supply | oil | 2050 | 5.2706 | Price¦Secondary Energy¦Liquids¦Oil
Downscaling[MESSAGEix-GLOBIOM 1.1-M-R12] | Below 2°C | FIN | Emissions¦CO2 | Mt CO2/yr | Emissions¦CO2 | scenarios - CO2 abatement | CO2 | 2020 | 22.5021 | Emissions¦CO2
Downscaling[MESSAGEix-GLOBIOM 1.1-M-R12] | Below 2°C | FIN | Emissions¦CO2 | Mt CO2/yr | Emissions¦CO2 | scenarios - CO2 abatement | CO2 | 2025 | 2.1189 | Emissions¦CO2
Downscaling[MESSAGEix-GLOBIOM 1.1-M-R12] | Below 2°C | FIN | Emissions¦CO2 | Mt CO2/yr | Emissions¦CO2 | scenarios - CO2 abatement | CO2 | 2030 | -10.3801 | Emissions¦CO2
Downscaling[MESSAGEix-GLOBIOM 1.1-M-R12] | Below 2°C | FIN | Emissions¦CO2 | Mt CO2/yr | Emissions¦CO2 | scenarios - CO2 abatement | CO2 | 2035 | -12.9713 | Emissions¦CO2
Downscaling[MESSAGEix-GLOBIOM 1.1-M-R12] | Below 2°C | FIN | Emissions¦CO2 | Mt CO2/yr | Emissions¦CO2 | scenarios - CO2 abatement | CO2 | 2040 | -16.4116 | Emissions¦CO2
Downscaling[MESSAGEix-GLOBIOM 1.1-M-R12] | Below 2°C | FIN | Emissions¦CO2 | Mt CO2/yr | Emissions¦CO2 | scenarios - CO2 abatement | CO2 | 2045 | -16.9932 | Emissions¦CO2
Downscaling[MESSAGEix-GLOBIOM 1.1-M-R12] | Below 2°C | FIN | Emissions¦CO2 | Mt CO2/yr | Emissions¦CO2 | scenarios - CO2 abatement | CO2 | 2050 | -18.1249 | Emissions¦CO2
Downscaling[MESSAGEix-GLOBIOM 1.1-M-R12] | Below 2°C | FIN | Emissions¦CO2¦Energy | Mt CO2/yr | Emissions¦CO2¦Energy | scenarios - CO2 abatement | CO2 | 2020 | 36.6391 | Emissions¦CO2¦Energy
Downscaling[MESSAGEix-GLOBIOM 1.1-M-R12] | Below 2°C | FIN | Emissions¦CO2¦Energy | Mt CO2/yr | Emissions¦CO2¦Energy | scenarios - CO2 abatement | CO2 | 2025 | 30.8238 | Emissions¦CO2¦Energy
Downscaling[MESSAGEix-GLOBIOM 1.1-M-R12] | Below 2°C | FIN | Emissions¦CO2¦Energy | Mt CO2/yr | Emissions¦CO2¦Energy | scenarios - CO2 abatement | CO2 | 2030 | 23.668 | Emissions¦CO2¦Energy
Downscaling[MESSAGEix-GLOBIOM 1.1-M-R12] | Below 2°C | FIN | Emissions¦CO2¦Energy | Mt CO2/yr | Emissions¦CO2¦Energy | scenarios - CO2 abatement | CO2 | 2035 | 22.2089 | Emissions¦CO2¦Energy
Downscaling[MESSAGEix-GLOBIOM 1.1-M-R12] | Below 2°C | FIN | Emissions¦CO2¦Energy | Mt CO2/yr | Emissions¦CO2¦Energy | scenarios - CO2 abatement | CO2 | 2040 | 19.8196 | Emissions¦CO2¦Energy
Downscaling[MESSAGEix-GLOBIOM 1.1-M-R12] | Below 2°C | FIN | Emissions¦CO2¦Energy | Mt CO2/yr | Emissions¦CO2¦Energy | scenarios - CO2 abatement | CO2 | 2045 | 16.9822 | Emissions¦CO2¦Energy
Downscaling[MESSAGEix-GLOBIOM 1.1-M-R12] | Below 2°C | FIN | Emissions¦CO2¦Energy | Mt CO2/yr | Emissions¦CO2¦Energy | scenarios - CO2 abatement | CO2 | 2050 | 13.8653 | Emissions¦CO2¦Energy
Downscaling[MESSAGEix-GLOBIOM 1.1-M-R12] | Current Policies | FIN | Carbon Sequestration¦CCS | Mt CO2/yr | Carbon Sequestration¦CCS | CCS potential |  | 2020 | 0 | Carbon Sequestration¦CCS
Downscaling[MESSAGEix-GLOBIOM 1.1-M-R12] | Current Policies | FIN | Carbon Sequestration¦CCS | Mt CO2/yr | Carbon Sequestration¦CCS | CCS potential |  | 2025 | 0 | Carbon Sequestration¦CCS
Downscaling[MESSAGEix-GLOBIOM 1.1-M-R12] | Current Policies | FIN | Carbon Sequestration¦CCS | Mt CO2/yr | Carbon Sequestration¦CCS | CCS potential |  | 2030 | 0 | Carbon Sequestration¦CCS
Downscaling[MESSAGEix-GLOBIOM 1.1-M-R12] | Current Policies | FIN | Carbon Sequestration¦CCS | Mt CO2/yr | Carbon Sequestration¦CCS | CCS potential |  | 2035 | 0 | Carbon Sequestration¦CCS
Downscaling[MESSAGEix-GLOBIOM 1.1-M-R12] | Current Policies | FIN | Carbon Sequestration¦CCS | Mt CO2/yr | Carbon Sequestration¦CCS | CCS potential |  | 2040 | 0 | Carbon Sequestration¦CCS
Downscaling[MESSAGEix-GLOBIOM 1.1-M-R12] | Current Policies | FIN | Carbon Sequestration¦CCS | Mt CO2/yr | Carbon Sequestration¦CCS | CCS potential |  | 2045 | 0 | Carbon Sequestration¦CCS
Downscaling[MESSAGEix-GLOBIOM 1.1-M-R12] | Current Policies | FIN | Carbon Sequestration¦CCS | Mt CO2/yr | Carbon Sequestration¦CCS | CCS potential |  | 2050 | 0 | Carbon Sequestration¦CCS
Downscaling[MESSAGEix-GLOBIOM 1.1-M-R12] | Current Policies | FIN | Final Energy¦Industry¦Electricity | EJ/yr | Final Energy¦Industry¦Electricity | demand_projection | elc_industry | 2020 | 0.149 | Final Energy¦Industry¦Electricity
Downscaling[MESSAGEix-GLOBIOM 1.1-M-R12] | Current Policies | FIN | Final Energy¦Industry¦Electricity | EJ/yr | Final Energy¦Industry¦Electricity | demand_projection | elc_industry | 2025 | 0.1563 | Final Energy¦Industry¦Electricity
Downscaling[MESSAGEix-GLOBIOM 1.1-M-R12] | Current Policies | FIN | Final Energy¦Industry¦Electricity | EJ/yr | Final Energy¦Industry¦Electricity | demand_projection | elc_industry | 2030 | 0.1593 | Final Energy¦Industry¦Electricity
Downscaling[MESSAGEix-GLOBIOM 1.1-M-R12] | Current Policies | FIN | Final Energy¦Industry¦Electricity | EJ/yr | Final Energy¦Industry¦Electricity | demand_projection | elc_industry | 2035 | 0.1643 | Final Energy¦Industry¦Electricity
Downscaling[MESSAGEix-GLOBIOM 1.1-M-R12] | Current Policies | FIN | Final Energy¦Industry¦Electricity | EJ/yr | Final Energy¦Industry¦Electricity | demand_projection | elc_industry | 2040 | 0.1643 | Final Energy¦Industry¦Electricity
Downscaling[MESSAGEix-GLOBIOM 1.1-M-R12] | Current Policies | FIN | Final Energy¦Industry¦Electricity | EJ/yr | Final Energy¦Industry¦Electricity | demand_projection | elc_industry | 2045 | 0.1513 | Final Energy¦Industry¦Electricity
Downscaling[MESSAGEix-GLOBIOM 1.1-M-R12] | Current Policies | FIN | Final Energy¦Industry¦Electricity | EJ/yr | Final Energy¦Industry¦Electricity | demand_projection | elc_industry | 2050 | 0.1438 | Final Energy¦Industry¦Electricity
Downscaling[MESSAGEix-GLOBIOM 1.1-M-R12] | Current Policies | FIN | Final Energy¦Residential and Commercial¦Electricity | EJ/yr | Final Energy¦Residential and Commercial¦Electricity | demand_projection | elc_buildings | 2020 | 0.173 | Final Energy¦Residential and Commercial¦Electricity
Downscaling[MESSAGEix-GLOBIOM 1.1-M-R12] | Current Policies | FIN | Final Energy¦Residential and Commercial¦Electricity | EJ/yr | Final Energy¦Residential and Commercial¦Electricity | demand_projection | elc_buildings | 2025 | 0.1952 | Final Energy¦Residential and Commercial¦Electricity
Downscaling[MESSAGEix-GLOBIOM 1.1-M-R12] | Current Policies | FIN | Final Energy¦Residential and Commercial¦Electricity | EJ/yr | Final Energy¦Residential and Commercial¦Electricity | demand_projection | elc_buildings | 2030 | 0.2245 | Final Energy¦Residential and Commercial¦Electricity
Downscaling[MESSAGEix-GLOBIOM 1.1-M-R12] | Current Policies | FIN | Final Energy¦Residential and Commercial¦Electricity | EJ/yr | Final Energy¦Residential and Commercial¦Electricity | demand_projection | elc_buildings | 2035 | 0.2287 | Final Energy¦Residential and Commercial¦Electricity
Downscaling[MESSAGEix-GLOBIOM 1.1-M-R12] | Current Policies | FIN | Final Energy¦Residential and Commercial¦Electricity | EJ/yr | Final Energy¦Residential and Commercial¦Electricity | demand_projection | elc_buildings | 2040 | 0.225 | Final Energy¦Residential and Commercial¦Electricity
Downscaling[MESSAGEix-GLOBIOM 1.1-M-R12] | Current Policies | FIN | Final Energy¦Residential and Commercial¦Electricity | EJ/yr | Final Energy¦Residential and Commercial¦Electricity | demand_projection | elc_buildings | 2045 | 0.2256 | Final Energy¦Residential and Commercial¦Electricity
Downscaling[MESSAGEix-GLOBIOM 1.1-M-R12] | Current Policies | FIN | Final Energy¦Residential and Commercial¦Electricity | EJ/yr | Final Energy¦Residential and Commercial¦Electricity | demand_projection | elc_buildings | 2050 | 0.2309 | Final Energy¦Residential and Commercial¦Electricity
Downscaling[MESSAGEix-GLOBIOM 1.1-M-R12] | Current Policies | FIN | Final Energy¦Transportation¦Electricity | EJ/yr | Final Energy¦Transportation¦Electricity | demand_projection | elc_transport | 2020 | 0.0063 | Final Energy¦Transportation¦Electricity
Downscaling[MESSAGEix-GLOBIOM 1.1-M-R12] | Current Policies | FIN | Final Energy¦Transportation¦Electricity | EJ/yr | Final Energy¦Transportation¦Electricity | demand_projection | elc_transport | 2025 | 0.0054 | Final Energy¦Transportation¦Electricity
Downscaling[MESSAGEix-GLOBIOM 1.1-M-R12] | Current Policies | FIN | Final Energy¦Transportation¦Electricity | EJ/yr | Final Energy¦Transportation¦Electricity | demand_projection | elc_transport | 2030 | 0.0085 | Final Energy¦Transportation¦Electricity
Downscaling[MESSAGEix-GLOBIOM 1.1-M-R12] | Current Policies | FIN | Final Energy¦Transportation¦Electricity | EJ/yr | Final Energy¦Transportation¦Electricity | demand_projection | elc_transport | 2035 | 0.0093 | Final Energy¦Transportation¦Electricity
Downscaling[MESSAGEix-GLOBIOM 1.1-M-R12] | Current Policies | FIN | Final Energy¦Transportation¦Electricity | EJ/yr | Final Energy¦Transportation¦Electricity | demand_projection | elc_transport | 2040 | 0.0089 | Final Energy¦Transportation¦Electricity
Downscaling[MESSAGEix-GLOBIOM 1.1-M-R12] | Current Policies | FIN | Final Energy¦Transportation¦Electricity | EJ/yr | Final Energy¦Transportation¦Electricity | demand_projection | elc_transport | 2045 | 0.011 | Final Energy¦Transportation¦Electricity
Downscaling[MESSAGEix-GLOBIOM 1.1-M-R12] | Current Policies | FIN | Final Energy¦Transportation¦Electricity | EJ/yr | Final Energy¦Transportation¦Electricity | demand_projection | elc_transport | 2050 | 0.0173 | Final Energy¦Transportation¦Electricity
Downscaling[MESSAGEix-GLOBIOM 1.1-M-R12] | Current Policies | FIN | Secondary Energy¦Hydrogen | EJ/yr | Secondary Energy¦Hydrogen | demand_projection | hydrogen_allsect | 2020 | 0 | Secondary Energy¦Hydrogen
Downscaling[MESSAGEix-GLOBIOM 1.1-M-R12] | Current Policies | FIN | Secondary Energy¦Hydrogen | EJ/yr | Secondary Energy¦Hydrogen | demand_projection | hydrogen_allsect | 2025 | 0 | Secondary Energy¦Hydrogen
Downscaling[MESSAGEix-GLOBIOM 1.1-M-R12] | Current Policies | FIN | Secondary Energy¦Hydrogen | EJ/yr | Secondary Energy¦Hydrogen | demand_projection | hydrogen_allsect | 2030 | 0 | Secondary Energy¦Hydrogen
Downscaling[MESSAGEix-GLOBIOM 1.1-M-R12] | Current Policies | FIN | Secondary Energy¦Hydrogen | EJ/yr | Secondary Energy¦Hydrogen | demand_projection | hydrogen_allsect | 2035 | 0 | Secondary Energy¦Hydrogen
Downscaling[MESSAGEix-GLOBIOM 1.1-M-R12] | Current Policies | FIN | Secondary Energy¦Hydrogen | EJ/yr | Secondary Energy¦Hydrogen | demand_projection | hydrogen_allsect | 2040 | 0 | Secondary Energy¦Hydrogen
Downscaling[MESSAGEix-GLOBIOM 1.1-M-R12] | Current Policies | FIN | Secondary Energy¦Hydrogen | EJ/yr | Secondary Energy¦Hydrogen | demand_projection | hydrogen_allsect | 2045 | 0 | Secondary Energy¦Hydrogen
Downscaling[MESSAGEix-GLOBIOM 1.1-M-R12] | Current Policies | FIN | Secondary Energy¦Hydrogen | EJ/yr | Secondary Energy¦Hydrogen | demand_projection | hydrogen_allsect | 2050 | 0 | Secondary Energy¦Hydrogen
Downscaling[MESSAGEix-GLOBIOM 1.1-M-R12] | Current Policies | FIN | Emissions¦CO2¦Power (estimated) | Mt CO2 | Secondary Energy¦Electricity¦Coal | elec_co2 |  | 2020 | 3.0926 | Secondary Energy¦Electricity¦Coal | 94
Downscaling[MESSAGEix-GLOBIOM 1.1-M-R12] | Current Policies | FIN | Emissions¦CO2¦Power (estimated) | Mt CO2 | Secondary Energy¦Electricity¦Coal | elec_co2 |  | 2025 | 1.3724 | Secondary Energy¦Electricity¦Coal | 94
Downscaling[MESSAGEix-GLOBIOM 1.1-M-R12] | Current Policies | FIN | Emissions¦CO2¦Power (estimated) | Mt CO2 | Secondary Energy¦Electricity¦Coal | elec_co2 |  | 2030 | 0.0846 | Secondary Energy¦Electricity¦Coal | 94
Downscaling[MESSAGEix-GLOBIOM 1.1-M-R12] | Current Policies | FIN | Emissions¦CO2¦Power (estimated) | Mt CO2 | Secondary Energy¦Electricity¦Coal | elec_co2 |  | 2035 | 0.2632 | Secondary Energy¦Electricity¦Coal | 94
Downscaling[MESSAGEix-GLOBIOM 1.1-M-R12] | Current Policies | FIN | Emissions¦CO2¦Power (estimated) | Mt CO2 | Secondary Energy¦Electricity¦Coal | elec_co2 |  | 2040 | 0.1128 | Secondary Energy¦Electricity¦Coal | 94
Downscaling[MESSAGEix-GLOBIOM 1.1-M-R12] | Current Policies | FIN | Emissions¦CO2¦Power (estimated) | Mt CO2 | Secondary Energy¦Electricity¦Coal | elec_co2 |  | 2045 | 0.0376 | Secondary Energy¦Electricity¦Coal | 94
Downscaling[MESSAGEix-GLOBIOM 1.1-M-R12] | Current Policies | FIN | Emissions¦CO2¦Power (estimated) | Mt CO2 | Secondary Energy¦Electricity¦Coal | elec_co2 |  | 2050 | 0.0188 | Secondary Energy¦Electricity¦Coal | 94
Downscaling[MESSAGEix-GLOBIOM 1.1-M-R12] | Current Policies | FIN | Emissions¦CO2¦Power (estimated) | Mt CO2 | Secondary Energy¦Electricity¦Gas | elec_co2 |  | 2020 | 0.9075 | Secondary Energy¦Electricity¦Gas | 55
Downscaling[MESSAGEix-GLOBIOM 1.1-M-R12] | Current Policies | FIN | Emissions¦CO2¦Power (estimated) | Mt CO2 | Secondary Energy¦Electricity¦Gas | elec_co2 |  | 2025 | 1.9635 | Secondary Energy¦Electricity¦Gas | 55
Downscaling[MESSAGEix-GLOBIOM 1.1-M-R12] | Current Policies | FIN | Emissions¦CO2¦Power (estimated) | Mt CO2 | Secondary Energy¦Electricity¦Gas | elec_co2 |  | 2030 | 1.1275 | Secondary Energy¦Electricity¦Gas | 55
Downscaling[MESSAGEix-GLOBIOM 1.1-M-R12] | Current Policies | FIN | Emissions¦CO2¦Power (estimated) | Mt CO2 | Secondary Energy¦Electricity¦Gas | elec_co2 |  | 2035 | 1.771 | Secondary Energy¦Electricity¦Gas | 55
Downscaling[MESSAGEix-GLOBIOM 1.1-M-R12] | Current Policies | FIN | Emissions¦CO2¦Power (estimated) | Mt CO2 | Secondary Energy¦Electricity¦Gas | elec_co2 |  | 2040 | 3.388 | Secondary Energy¦Electricity¦Gas | 55
Downscaling[MESSAGEix-GLOBIOM 1.1-M-R12] | Current Policies | FIN | Emissions¦CO2¦Power (estimated) | Mt CO2 | Secondary Energy¦Electricity¦Gas | elec_co2 |  | 2045 | 5.0105 | Secondary Energy¦Electricity¦Gas | 55
Downscaling[MESSAGEix-GLOBIOM 1.1-M-R12] | Current Policies | FIN | Emissions¦CO2¦Power (estimated) | Mt CO2 | Secondary Energy¦Electricity¦Gas | elec_co2 |  | 2050 | 4.0865 | Secondary Energy¦Electricity¦Gas | 55
Downscaling[MESSAGEix-GLOBIOM 1.1-M-R12] | Current Policies | FIN | Emissions¦CO2¦Power (estimated) | Mt CO2 | Secondary Energy¦Electricity¦Oil | elec_co2 |  | 2020 | 0.532 | Secondary Energy¦Electricity¦Oil | 70
Downscaling[MESSAGEix-GLOBIOM 1.1-M-R12] | Current Policies | FIN | Emissions¦CO2¦Power (estimated) | Mt CO2 | Secondary Energy¦Electricity¦Oil | elec_co2 |  | 2025 | 0.007 | Secondary Energy¦Electricity¦Oil | 70
Downscaling[MESSAGEix-GLOBIOM 1.1-M-R12] | Current Policies | FIN | Emissions¦CO2¦Power (estimated) | Mt CO2 | Secondary Energy¦Electricity¦Oil | elec_co2 |  | 2030 | 0 | Secondary Energy¦Electricity¦Oil | 70
Downscaling[MESSAGEix-GLOBIOM 1.1-M-R12] | Current Policies | FIN | Emissions¦CO2¦Power (estimated) | Mt CO2 | Secondary Energy¦Electricity¦Oil | elec_co2 |  | 2035 | 0 | Secondary Energy¦Electricity¦Oil | 70
Downscaling[MESSAGEix-GLOBIOM 1.1-M-R12] | Current Policies | FIN | Emissions¦CO2¦Power (estimated) | Mt CO2 | Secondary Energy¦Electricity¦Oil | elec_co2 |  | 2040 | 0 | Secondary Energy¦Electricity¦Oil | 70
Downscaling[MESSAGEix-GLOBIOM 1.1-M-R12] | Current Policies | FIN | Emissions¦CO2¦Power (estimated) | Mt CO2 | Secondary Energy¦Electricity¦Oil | elec_co2 |  | 2045 | 0 | Secondary Energy¦Electricity¦Oil | 70
Downscaling[MESSAGEix-GLOBIOM 1.1-M-R12] | Current Policies | FIN | Emissions¦CO2¦Power (estimated) | Mt CO2 | Secondary Energy¦Electricity¦Oil | elec_co2 |  | 2050 | 0 | Secondary Energy¦Electricity¦Oil | 70
Downscaling[MESSAGEix-GLOBIOM 1.1-M-R12] | Current Policies | FIN | Price¦Primary Energy¦Biomass | US$2010/GJ | Price¦Primary Energy¦Biomass | fuel_supply | bioenergy | 2020 | 0.7933 | Price¦Primary Energy¦Biomass
Downscaling[MESSAGEix-GLOBIOM 1.1-M-R12] | Current Policies | FIN | Price¦Primary Energy¦Biomass | US$2010/GJ | Price¦Primary Energy¦Biomass | fuel_supply | bioenergy | 2025 | 1.8441 | Price¦Primary Energy¦Biomass
Downscaling[MESSAGEix-GLOBIOM 1.1-M-R12] | Current Policies | FIN | Price¦Primary Energy¦Biomass | US$2010/GJ | Price¦Primary Energy¦Biomass | fuel_supply | bioenergy | 2030 | 4.6742 | Price¦Primary Energy¦Biomass
Downscaling[MESSAGEix-GLOBIOM 1.1-M-R12] | Current Policies | FIN | Price¦Primary Energy¦Biomass | US$2010/GJ | Price¦Primary Energy¦Biomass | fuel_supply | bioenergy | 2035 | 2.1607 | Price¦Primary Energy¦Biomass
Downscaling[MESSAGEix-GLOBIOM 1.1-M-R12] | Current Policies | FIN | Price¦Primary Energy¦Biomass | US$2010/GJ | Price¦Primary Energy¦Biomass | fuel_supply | bioenergy | 2040 | 3.5694 | Price¦Primary Energy¦Biomass
Downscaling[MESSAGEix-GLOBIOM 1.1-M-R12] | Current Policies | FIN | Price¦Primary Energy¦Biomass | US$2010/GJ | Price¦Primary Energy¦Biomass | fuel_supply | bioenergy | 2045 | 4.215 | Price¦Primary Energy¦Biomass
Downscaling[MESSAGEix-GLOBIOM 1.1-M-R12] | Current Policies | FIN | Price¦Primary Energy¦Biomass | US$2010/GJ | Price¦Primary Energy¦Biomass | fuel_supply | bioenergy | 2050 | 3.1745 | Price¦Primary Energy¦Biomass
Downscaling[MESSAGEix-GLOBIOM 1.1-M-R12] | Current Policies | FIN | Price¦Primary Energy¦Coal | US$2010/GJ | Price¦Primary Energy¦Coal | fuel_supply | coal | 2020 | 1.8211 | Price¦Primary Energy¦Coal
Downscaling[MESSAGEix-GLOBIOM 1.1-M-R12] | Current Policies | FIN | Price¦Primary Energy¦Coal | US$2010/GJ | Price¦Primary Energy¦Coal | fuel_supply | coal | 2025 | 2.3668 | Price¦Primary Energy¦Coal
Downscaling[MESSAGEix-GLOBIOM 1.1-M-R12] | Current Policies | FIN | Price¦Primary Energy¦Coal | US$2010/GJ | Price¦Primary Energy¦Coal | fuel_supply | coal | 2030 | 4.0582 | Price¦Primary Energy¦Coal
Downscaling[MESSAGEix-GLOBIOM 1.1-M-R12] | Current Policies | FIN | Price¦Primary Energy¦Coal | US$2010/GJ | Price¦Primary Energy¦Coal | fuel_supply | coal | 2035 | 2.6913 | Price¦Primary Energy¦Coal
Downscaling[MESSAGEix-GLOBIOM 1.1-M-R12] | Current Policies | FIN | Price¦Primary Energy¦Coal | US$2010/GJ | Price¦Primary Energy¦Coal | fuel_supply | coal | 2040 | 2.6015 | Price¦Primary Energy¦Coal
Downscaling[MESSAGEix-GLOBIOM 1.1-M-R12] | Current Policies | FIN | Price¦Primary Energy¦Coal | US$2010/GJ | Price¦Primary Energy¦Coal | fuel_supply | coal | 2045 | 1.9307 | Price¦Primary Energy¦Coal
Downscaling[MESSAGEix-GLOBIOM 1.1-M-R12] | Current Policies | FIN | Price¦Primary Energy¦Coal | US$2010/GJ | Price¦Primary Energy¦Coal | fuel_supply | coal | 2050 | 2.6609 | Price¦Primary Energy¦Coal
Downscaling[MESSAGEix-GLOBIOM 1.1-M-R12] | Current Policies | FIN | Price¦Primary Energy¦Gas | US$2010/GJ | Price¦Primary Energy¦Gas | fuel_supply | gas | 2020 | 2.4039 | Price¦Primary Energy¦Gas
Downscaling[MESSAGEix-GLOBIOM 1.1-M-R12] | Current Policies | FIN | Price¦Primary Energy¦Gas | US$2010/GJ | Price¦Primary Energy¦Gas | fuel_supply | gas | 2025 | 2.8899 | Price¦Primary Energy¦Gas
Downscaling[MESSAGEix-GLOBIOM 1.1-M-R12] | Current Policies | FIN | Price¦Primary Energy¦Gas | US$2010/GJ | Price¦Primary Energy¦Gas | fuel_supply | gas | 2030 | 7.7437 | Price¦Primary Energy¦Gas
Downscaling[MESSAGEix-GLOBIOM 1.1-M-R12] | Current Policies | FIN | Price¦Primary Energy¦Gas | US$2010/GJ | Price¦Primary Energy¦Gas | fuel_supply | gas | 2035 | 3.6228 | Price¦Primary Energy¦Gas
Downscaling[MESSAGEix-GLOBIOM 1.1-M-R12] | Current Policies | FIN | Price¦Primary Energy¦Gas | US$2010/GJ | Price¦Primary Energy¦Gas | fuel_supply | gas | 2040 | 4.0198 | Price¦Primary Energy¦Gas
Downscaling[MESSAGEix-GLOBIOM 1.1-M-R12] | Current Policies | FIN | Price¦Primary Energy¦Gas | US$2010/GJ | Price¦Primary Energy¦Gas | fuel_supply | gas | 2045 | 4.3289 | Price¦Primary Energy¦Gas
Downscaling[MESSAGEix-GLOBIOM 1.1-M-R12] | Current Policies | FIN | Price¦Primary Energy¦Gas | US$2010/GJ | Price¦Primary Energy¦Gas | fuel_supply | gas | 2050 | 4.7777 | Price¦Primary Energy¦Gas
Downscaling[MESSAGEix-GLOBIOM 1.1-M-R12] | Current Policies | FIN | Price¦Secondary Energy¦Liquids¦Oil | US$2010/GJ | Price¦Secondary Energy¦Liquids¦Oil | fuel_supply | oil | 2020 | 3.1243 | Price¦Secondary Energy¦Liquids¦Oil
Downscaling[MESSAGEix-GLOBIOM 1.1-M-R12] | Current Policies | FIN | Price¦Secondary Energy¦Liquids¦Oil | US$2010/GJ | Price¦Secondary Energy¦Liquids¦Oil | fuel_supply | oil | 2025 | 4.303 | Price¦Secondary Energy¦Liquids¦Oil
Downscaling[MESSAGEix-GLOBIOM 1.1-M-R12] | Current Policies | FIN | Price¦Secondary Energy¦Liquids¦Oil | US$2010/GJ | Price¦Secondary Energy¦Liquids¦Oil | fuel_supply | oil | 2030 | 8.9704 | Price¦Secondary Energy¦Liquids¦Oil
Downscaling[MESSAGEix-GLOBIOM 1.1-M-R12] | Current Policies | FIN | Price¦Secondary Energy¦Liquids¦Oil | US$2010/GJ | Price¦Secondary Energy¦Liquids¦Oil | fuel_supply | oil | 2035 | 4.882 | Price¦Secondary Energy¦Liquids¦Oil
Downscaling[MESSAGEix-GLOBIOM 1.1-M-R12] | Current Policies | FIN | Price¦Secondary Energy¦Liquids¦Oil | US$2010/GJ | Price¦Secondary Energy¦Liquids¦Oil | fuel_supply | oil | 2040 | 5.679 | Price¦Secondary Energy¦Liquids¦Oil
Downscaling[MESSAGEix-GLOBIOM 1.1-M-R12] | Current Policies | FIN | Price¦Secondary Energy¦Liquids¦Oil | US$2010/GJ | Price¦Secondary Energy¦Liquids¦Oil | fuel_supply | oil | 2045 | 6.1927 | Price¦Secondary Energy¦Liquids¦Oil
Downscaling[MESSAGEix-GLOBIOM 1.1-M-R12] | Current Policies | FIN | Price¦Secondary Energy¦Liquids¦Oil | US$2010/GJ | Price¦Secondary Energy¦Liquids¦Oil | fuel_supply | oil | 2050 | 6.5092 | Price¦Secondary Energy¦Liquids¦Oil
Downscaling[MESSAGEix-GLOBIOM 1.1-M-R12] | Current Policies | FIN | Emissions¦CO2 | Mt CO2/yr | Emissions¦CO2 | scenarios - CO2 abatement | CO2 | 2020 | 23.1668 | Emissions¦CO2
Downscaling[MESSAGEix-GLOBIOM 1.1-M-R12] | Current Policies | FIN | Emissions¦CO2 | Mt CO2/yr | Emissions¦CO2 | scenarios - CO2 abatement | CO2 | 2025 | 1.8531 | Emissions¦CO2
Downscaling[MESSAGEix-GLOBIOM 1.1-M-R12] | Current Policies | FIN | Emissions¦CO2 | Mt CO2/yr | Emissions¦CO2 | scenarios - CO2 abatement | CO2 | 2030 | -10.9611 | Emissions¦CO2
Downscaling[MESSAGEix-GLOBIOM 1.1-M-R12] | Current Policies | FIN | Emissions¦CO2 | Mt CO2/yr | Emissions¦CO2 | scenarios - CO2 abatement | CO2 | 2035 | -9.0897 | Emissions¦CO2
Downscaling[MESSAGEix-GLOBIOM 1.1-M-R12] | Current Policies | FIN | Emissions¦CO2 | Mt CO2/yr | Emissions¦CO2 | scenarios - CO2 abatement | CO2 | 2040 | -7.7614 | Emissions¦CO2
Downscaling[MESSAGEix-GLOBIOM 1.1-M-R12] | Current Policies | FIN | Emissions¦CO2 | Mt CO2/yr | Emissions¦CO2 | scenarios - CO2 abatement | CO2 | 2045 | -5.2287 | Emissions¦CO2
Downscaling[MESSAGEix-GLOBIOM 1.1-M-R12] | Current Policies | FIN | Emissions¦CO2 | Mt CO2/yr | Emissions¦CO2 | scenarios - CO2 abatement | CO2 | 2050 | -7.515 | Emissions¦CO2
Downscaling[MESSAGEix-GLOBIOM 1.1-M-R12] | Current Policies | FIN | Emissions¦CO2¦Energy | Mt CO2/yr | Emissions¦CO2¦Energy | scenarios - CO2 abatement | CO2 | 2020 | 37.2806 | Emissions¦CO2¦Energy
Downscaling[MESSAGEix-GLOBIOM 1.1-M-R12] | Current Policies | FIN | Emissions¦CO2¦Energy | Mt CO2/yr | Emissions¦CO2¦Energy | scenarios - CO2 abatement | CO2 | 2025 | 32.8484 | Emissions¦CO2¦Energy
Downscaling[MESSAGEix-GLOBIOM 1.1-M-R12] | Current Policies | FIN | Emissions¦CO2¦Energy | Mt CO2/yr | Emissions¦CO2¦Energy | scenarios - CO2 abatement | CO2 | 2030 | 27.3154 | Emissions¦CO2¦Energy
Downscaling[MESSAGEix-GLOBIOM 1.1-M-R12] | Current Policies | FIN | Emissions¦CO2¦Energy | Mt CO2/yr | Emissions¦CO2¦Energy | scenarios - CO2 abatement | CO2 | 2035 | 31.8318 | Emissions¦CO2¦Energy
Downscaling[MESSAGEix-GLOBIOM 1.1-M-R12] | Current Policies | FIN | Emissions¦CO2¦Energy | Mt CO2/yr | Emissions¦CO2¦Energy | scenarios - CO2 abatement | CO2 | 2040 | 35.303 | Emissions¦CO2¦Energy
Downscaling[MESSAGEix-GLOBIOM 1.1-M-R12] | Current Policies | FIN | Emissions¦CO2¦Energy | Mt CO2/yr | Emissions¦CO2¦Energy | scenarios - CO2 abatement | CO2 | 2045 | 40.0282 | Emissions¦CO2¦Energy
Downscaling[MESSAGEix-GLOBIOM 1.1-M-R12] | Current Policies | FIN | Emissions¦CO2¦Energy | Mt CO2/yr | Emissions¦CO2¦Energy | scenarios - CO2 abatement | CO2 | 2050 | 39.8374 | Emissions¦CO2¦Energy
Downscaling[MESSAGEix-GLOBIOM 1.1-M-R12] | Delayed transition | FIN | Carbon Sequestration¦CCS | Mt CO2/yr | Carbon Sequestration¦CCS | CCS potential |  | 2020 | 0 | Carbon Sequestration¦CCS
Downscaling[MESSAGEix-GLOBIOM 1.1-M-R12] | Delayed transition | FIN | Carbon Sequestration¦CCS | Mt CO2/yr | Carbon Sequestration¦CCS | CCS potential |  | 2025 | 0 | Carbon Sequestration¦CCS
Downscaling[MESSAGEix-GLOBIOM 1.1-M-R12] | Delayed transition | FIN | Carbon Sequestration¦CCS | Mt CO2/yr | Carbon Sequestration¦CCS | CCS potential |  | 2030 | 0 | Carbon Sequestration¦CCS
Downscaling[MESSAGEix-GLOBIOM 1.1-M-R12] | Delayed transition | FIN | Carbon Sequestration¦CCS | Mt CO2/yr | Carbon Sequestration¦CCS | CCS potential |  | 2035 | 1.1898 | Carbon Sequestration¦CCS
Downscaling[MESSAGEix-GLOBIOM 1.1-M-R12] | Delayed transition | FIN | Carbon Sequestration¦CCS | Mt CO2/yr | Carbon Sequestration¦CCS | CCS potential |  | 2040 | 2.1093 | Carbon Sequestration¦CCS
Downscaling[MESSAGEix-GLOBIOM 1.1-M-R12] | Delayed transition | FIN | Carbon Sequestration¦CCS | Mt CO2/yr | Carbon Sequestration¦CCS | CCS potential |  | 2045 | 2.7907 | Carbon Sequestration¦CCS
Downscaling[MESSAGEix-GLOBIOM 1.1-M-R12] | Delayed transition | FIN | Carbon Sequestration¦CCS | Mt CO2/yr | Carbon Sequestration¦CCS | CCS potential |  | 2050 | 3.3 | Carbon Sequestration¦CCS
Downscaling[MESSAGEix-GLOBIOM 1.1-M-R12] | Delayed transition | FIN | Final Energy¦Industry¦Electricity | EJ/yr | Final Energy¦Industry¦Electricity | demand_projection | elc_industry | 2020 | 0.1513 | Final Energy¦Industry¦Electricity
Downscaling[MESSAGEix-GLOBIOM 1.1-M-R12] | Delayed transition | FIN | Final Energy¦Industry¦Electricity | EJ/yr | Final Energy¦Industry¦Electricity | demand_projection | elc_industry | 2025 | 0.1601 | Final Energy¦Industry¦Electricity
Downscaling[MESSAGEix-GLOBIOM 1.1-M-R12] | Delayed transition | FIN | Final Energy¦Industry¦Electricity | EJ/yr | Final Energy¦Industry¦Electricity | demand_projection | elc_industry | 2030 | 0.1648 | Final Energy¦Industry¦Electricity
Downscaling[MESSAGEix-GLOBIOM 1.1-M-R12] | Delayed transition | FIN | Final Energy¦Industry¦Electricity | EJ/yr | Final Energy¦Industry¦Electricity | demand_projection | elc_industry | 2035 | 0.1761 | Final Energy¦Industry¦Electricity
Downscaling[MESSAGEix-GLOBIOM 1.1-M-R12] | Delayed transition | FIN | Final Energy¦Industry¦Electricity | EJ/yr | Final Energy¦Industry¦Electricity | demand_projection | elc_industry | 2040 | 0.1961 | Final Energy¦Industry¦Electricity
Downscaling[MESSAGEix-GLOBIOM 1.1-M-R12] | Delayed transition | FIN | Final Energy¦Industry¦Electricity | EJ/yr | Final Energy¦Industry¦Electricity | demand_projection | elc_industry | 2045 | 0.1853 | Final Energy¦Industry¦Electricity
Downscaling[MESSAGEix-GLOBIOM 1.1-M-R12] | Delayed transition | FIN | Final Energy¦Industry¦Electricity | EJ/yr | Final Energy¦Industry¦Electricity | demand_projection | elc_industry | 2050 | 0.1725 | Final Energy¦Industry¦Electricity
Downscaling[MESSAGEix-GLOBIOM 1.1-M-R12] | Delayed transition | FIN | Final Energy¦Residential and Commercial¦Electricity | EJ/yr | Final Energy¦Residential and Commercial¦Electricity | demand_projection | elc_buildings | 2020 | 0.1747 | Final Energy¦Residential and Commercial¦Electricity
Downscaling[MESSAGEix-GLOBIOM 1.1-M-R12] | Delayed transition | FIN | Final Energy¦Residential and Commercial¦Electricity | EJ/yr | Final Energy¦Residential and Commercial¦Electricity | demand_projection | elc_buildings | 2025 | 0.1981 | Final Energy¦Residential and Commercial¦Electricity
Downscaling[MESSAGEix-GLOBIOM 1.1-M-R12] | Delayed transition | FIN | Final Energy¦Residential and Commercial¦Electricity | EJ/yr | Final Energy¦Residential and Commercial¦Electricity | demand_projection | elc_buildings | 2030 | 0.2293 | Final Energy¦Residential and Commercial¦Electricity
Downscaling[MESSAGEix-GLOBIOM 1.1-M-R12] | Delayed transition | FIN | Final Energy¦Residential and Commercial¦Electricity | EJ/yr | Final Energy¦Residential and Commercial¦Electricity | demand_projection | elc_buildings | 2035 | 0.2362 | Final Energy¦Residential and Commercial¦Electricity
Downscaling[MESSAGEix-GLOBIOM 1.1-M-R12] | Delayed transition | FIN | Final Energy¦Residential and Commercial¦Electricity | EJ/yr | Final Energy¦Residential and Commercial¦Electricity | demand_projection | elc_buildings | 2040 | 0.245 | Final Energy¦Residential and Commercial¦Electricity
Downscaling[MESSAGEix-GLOBIOM 1.1-M-R12] | Delayed transition | FIN | Final Energy¦Residential and Commercial¦Electricity | EJ/yr | Final Energy¦Residential and Commercial¦Electricity | demand_projection | elc_buildings | 2045 | 0.2605 | Final Energy¦Residential and Commercial¦Electricity
Downscaling[MESSAGEix-GLOBIOM 1.1-M-R12] | Delayed transition | FIN | Final Energy¦Residential and Commercial¦Electricity | EJ/yr | Final Energy¦Residential and Commercial¦Electricity | demand_projection | elc_buildings | 2050 | 0.2822 | Final Energy¦Residential and Commercial¦Electricity
Downscaling[MESSAGEix-GLOBIOM 1.1-M-R12] | Delayed transition | FIN | Final Energy¦Transportation¦Electricity | EJ/yr | Final Energy¦Transportation¦Electricity | demand_projection | elc_transport | 2020 | 0.0063 | Final Energy¦Transportation¦Electricity
Downscaling[MESSAGEix-GLOBIOM 1.1-M-R12] | Delayed transition | FIN | Final Energy¦Transportation¦Electricity | EJ/yr | Final Energy¦Transportation¦Electricity | demand_projection | elc_transport | 2025 | 0.0054 | Final Energy¦Transportation¦Electricity
Downscaling[MESSAGEix-GLOBIOM 1.1-M-R12] | Delayed transition | FIN | Final Energy¦Transportation¦Electricity | EJ/yr | Final Energy¦Transportation¦Electricity | demand_projection | elc_transport | 2030 | 0.0084 | Final Energy¦Transportation¦Electricity
Downscaling[MESSAGEix-GLOBIOM 1.1-M-R12] | Delayed transition | FIN | Final Energy¦Transportation¦Electricity | EJ/yr | Final Energy¦Transportation¦Electricity | demand_projection | elc_transport | 2035 | 0.0126 | Final Energy¦Transportation¦Electricity
Downscaling[MESSAGEix-GLOBIOM 1.1-M-R12] | Delayed transition | FIN | Final Energy¦Transportation¦Electricity | EJ/yr | Final Energy¦Transportation¦Electricity | demand_projection | elc_transport | 2040 | 0.0242 | Final Energy¦Transportation¦Electricity
Downscaling[MESSAGEix-GLOBIOM 1.1-M-R12] | Delayed transition | FIN | Final Energy¦Transportation¦Electricity | EJ/yr | Final Energy¦Transportation¦Electricity | demand_projection | elc_transport | 2045 | 0.0356 | Final Energy¦Transportation¦Electricity
Downscaling[MESSAGEix-GLOBIOM 1.1-M-R12] | Delayed transition | FIN | Final Energy¦Transportation¦Electricity | EJ/yr | Final Energy¦Transportation¦Electricity | demand_projection | elc_transport | 2050 | 0.0489 | Final Energy¦Transportation¦Electricity
Downscaling[MESSAGEix-GLOBIOM 1.1-M-R12] | Delayed transition | FIN | Secondary Energy¦Hydrogen | EJ/yr | Secondary Energy¦Hydrogen | demand_projection | hydrogen_allsect | 2020 | 0 | Secondary Energy¦Hydrogen
Downscaling[MESSAGEix-GLOBIOM 1.1-M-R12] | Delayed transition | FIN | Secondary Energy¦Hydrogen | EJ/yr | Secondary Energy¦Hydrogen | demand_projection | hydrogen_allsect | 2025 | 0 | Secondary Energy¦Hydrogen
Downscaling[MESSAGEix-GLOBIOM 1.1-M-R12] | Delayed transition | FIN | Secondary Energy¦Hydrogen | EJ/yr | Secondary Energy¦Hydrogen | demand_projection | hydrogen_allsect | 2030 | 0 | Secondary Energy¦Hydrogen
Downscaling[MESSAGEix-GLOBIOM 1.1-M-R12] | Delayed transition | FIN | Secondary Energy¦Hydrogen | EJ/yr | Secondary Energy¦Hydrogen | demand_projection | hydrogen_allsect | 2035 | 0.0011 | Secondary Energy¦Hydrogen
Downscaling[MESSAGEix-GLOBIOM 1.1-M-R12] | Delayed transition | FIN | Secondary Energy¦Hydrogen | EJ/yr | Secondary Energy¦Hydrogen | demand_projection | hydrogen_allsect | 2040 | 0.0025 | Secondary Energy¦Hydrogen
Downscaling[MESSAGEix-GLOBIOM 1.1-M-R12] | Delayed transition | FIN | Secondary Energy¦Hydrogen | EJ/yr | Secondary Energy¦Hydrogen | demand_projection | hydrogen_allsect | 2045 | 0.0054 | Secondary Energy¦Hydrogen
Downscaling[MESSAGEix-GLOBIOM 1.1-M-R12] | Delayed transition | FIN | Secondary Energy¦Hydrogen | EJ/yr | Secondary Energy¦Hydrogen | demand_projection | hydrogen_allsect | 2050 | 0.01 | Secondary Energy¦Hydrogen
Downscaling[MESSAGEix-GLOBIOM 1.1-M-R12] | Delayed transition | FIN | Emissions¦CO2¦Power (estimated) | Mt CO2 | Secondary Energy¦Electricity¦Coal | elec_co2 |  | 2020 | 3.1302 | Secondary Energy¦Electricity¦Coal | 94
Downscaling[MESSAGEix-GLOBIOM 1.1-M-R12] | Delayed transition | FIN | Emissions¦CO2¦Power (estimated) | Mt CO2 | Secondary Energy¦Electricity¦Coal | elec_co2 |  | 2025 | 1.3818 | Secondary Energy¦Electricity¦Coal | 94
Downscaling[MESSAGEix-GLOBIOM 1.1-M-R12] | Delayed transition | FIN | Emissions¦CO2¦Power (estimated) | Mt CO2 | Secondary Energy¦Electricity¦Coal | elec_co2 |  | 2030 | 0.0658 | Secondary Energy¦Electricity¦Coal | 94
Downscaling[MESSAGEix-GLOBIOM 1.1-M-R12] | Delayed transition | FIN | Emissions¦CO2¦Power (estimated) | Mt CO2 | Secondary Energy¦Electricity¦Coal | elec_co2 |  | 2035 | 0.0376 | Secondary Energy¦Electricity¦Coal | 94
Downscaling[MESSAGEix-GLOBIOM 1.1-M-R12] | Delayed transition | FIN | Emissions¦CO2¦Power (estimated) | Mt CO2 | Secondary Energy¦Electricity¦Coal | elec_co2 |  | 2040 | 0.0094 | Secondary Energy¦Electricity¦Coal | 94
Downscaling[MESSAGEix-GLOBIOM 1.1-M-R12] | Delayed transition | FIN | Emissions¦CO2¦Power (estimated) | Mt CO2 | Secondary Energy¦Electricity¦Coal | elec_co2 |  | 2045 | 0 | Secondary Energy¦Electricity¦Coal | 94
Downscaling[MESSAGEix-GLOBIOM 1.1-M-R12] | Delayed transition | FIN | Emissions¦CO2¦Power (estimated) | Mt CO2 | Secondary Energy¦Electricity¦Coal | elec_co2 |  | 2050 | 0 | Secondary Energy¦Electricity¦Coal | 94
Downscaling[MESSAGEix-GLOBIOM 1.1-M-R12] | Delayed transition | FIN | Emissions¦CO2¦Power (estimated) | Mt CO2 | Secondary Energy¦Electricity¦Gas | elec_co2 |  | 2020 | 0.913 | Secondary Energy¦Electricity¦Gas | 55
Downscaling[MESSAGEix-GLOBIOM 1.1-M-R12] | Delayed transition | FIN | Emissions¦CO2¦Power (estimated) | Mt CO2 | Secondary Energy¦Electricity¦Gas | elec_co2 |  | 2025 | 1.9855 | Secondary Energy¦Electricity¦Gas | 55
Downscaling[MESSAGEix-GLOBIOM 1.1-M-R12] | Delayed transition | FIN | Emissions¦CO2¦Power (estimated) | Mt CO2 | Secondary Energy¦Electricity¦Gas | elec_co2 |  | 2030 | 1.1275 | Secondary Energy¦Electricity¦Gas | 55
Downscaling[MESSAGEix-GLOBIOM 1.1-M-R12] | Delayed transition | FIN | Emissions¦CO2¦Power (estimated) | Mt CO2 | Secondary Energy¦Electricity¦Gas | elec_co2 |  | 2035 | 1.21 | Secondary Energy¦Electricity¦Gas | 55
Downscaling[MESSAGEix-GLOBIOM 1.1-M-R12] | Delayed transition | FIN | Emissions¦CO2¦Power (estimated) | Mt CO2 | Secondary Energy¦Electricity¦Gas | elec_co2 |  | 2040 | 1.2705 | Secondary Energy¦Electricity¦Gas | 55
Downscaling[MESSAGEix-GLOBIOM 1.1-M-R12] | Delayed transition | FIN | Emissions¦CO2¦Power (estimated) | Mt CO2 | Secondary Energy¦Electricity¦Gas | elec_co2 |  | 2045 | 1.408 | Secondary Energy¦Electricity¦Gas | 55
Downscaling[MESSAGEix-GLOBIOM 1.1-M-R12] | Delayed transition | FIN | Emissions¦CO2¦Power (estimated) | Mt CO2 | Secondary Energy¦Electricity¦Gas | elec_co2 |  | 2050 | 1.0835 | Secondary Energy¦Electricity¦Gas | 55
Downscaling[MESSAGEix-GLOBIOM 1.1-M-R12] | Delayed transition | FIN | Emissions¦CO2¦Power (estimated) | Mt CO2 | Secondary Energy¦Electricity¦Oil | elec_co2 |  | 2020 | 0.546 | Secondary Energy¦Electricity¦Oil | 70
Downscaling[MESSAGEix-GLOBIOM 1.1-M-R12] | Delayed transition | FIN | Emissions¦CO2¦Power (estimated) | Mt CO2 | Secondary Energy¦Electricity¦Oil | elec_co2 |  | 2025 | 0.007 | Secondary Energy¦Electricity¦Oil | 70
Downscaling[MESSAGEix-GLOBIOM 1.1-M-R12] | Delayed transition | FIN | Emissions¦CO2¦Power (estimated) | Mt CO2 | Secondary Energy¦Electricity¦Oil | elec_co2 |  | 2030 | 0 | Secondary Energy¦Electricity¦Oil | 70
Downscaling[MESSAGEix-GLOBIOM 1.1-M-R12] | Delayed transition | FIN | Emissions¦CO2¦Power (estimated) | Mt CO2 | Secondary Energy¦Electricity¦Oil | elec_co2 |  | 2035 | 0 | Secondary Energy¦Electricity¦Oil | 70
Downscaling[MESSAGEix-GLOBIOM 1.1-M-R12] | Delayed transition | FIN | Emissions¦CO2¦Power (estimated) | Mt CO2 | Secondary Energy¦Electricity¦Oil | elec_co2 |  | 2040 | 0 | Secondary Energy¦Electricity¦Oil | 70
Downscaling[MESSAGEix-GLOBIOM 1.1-M-R12] | Delayed transition | FIN | Emissions¦CO2¦Power (estimated) | Mt CO2 | Secondary Energy¦Electricity¦Oil | elec_co2 |  | 2045 | 0 | Secondary Energy¦Electricity¦Oil | 70
Downscaling[MESSAGEix-GLOBIOM 1.1-M-R12] | Delayed transition | FIN | Emissions¦CO2¦Power (estimated) | Mt CO2 | Secondary Energy¦Electricity¦Oil | elec_co2 |  | 2050 | 0 | Secondary Energy¦Electricity¦Oil | 70
Downscaling[MESSAGEix-GLOBIOM 1.1-M-R12] | Delayed transition | FIN | Price¦Primary Energy¦Biomass | US$2010/GJ | Price¦Primary Energy¦Biomass | fuel_supply | bioenergy | 2020 | 0.7933 | Price¦Primary Energy¦Biomass
Downscaling[MESSAGEix-GLOBIOM 1.1-M-R12] | Delayed transition | FIN | Price¦Primary Energy¦Biomass | US$2010/GJ | Price¦Primary Energy¦Biomass | fuel_supply | bioenergy | 2025 | 1.8441 | Price¦Primary Energy¦Biomass
Downscaling[MESSAGEix-GLOBIOM 1.1-M-R12] | Delayed transition | FIN | Price¦Primary Energy¦Biomass | US$2010/GJ | Price¦Primary Energy¦Biomass | fuel_supply | bioenergy | 2030 | 4.6742 | Price¦Primary Energy¦Biomass
Downscaling[MESSAGEix-GLOBIOM 1.1-M-R12] | Delayed transition | FIN | Price¦Primary Energy¦Biomass | US$2010/GJ | Price¦Primary Energy¦Biomass | fuel_supply | bioenergy | 2035 | 7.4223 | Price¦Primary Energy¦Biomass
Downscaling[MESSAGEix-GLOBIOM 1.1-M-R12] | Delayed transition | FIN | Price¦Primary Energy¦Biomass | US$2010/GJ | Price¦Primary Energy¦Biomass | fuel_supply | bioenergy | 2040 | 8.4809 | Price¦Primary Energy¦Biomass
Downscaling[MESSAGEix-GLOBIOM 1.1-M-R12] | Delayed transition | FIN | Price¦Primary Energy¦Biomass | US$2010/GJ | Price¦Primary Energy¦Biomass | fuel_supply | bioenergy | 2045 | 9.75 | Price¦Primary Energy¦Biomass
Downscaling[MESSAGEix-GLOBIOM 1.1-M-R12] | Delayed transition | FIN | Price¦Primary Energy¦Biomass | US$2010/GJ | Price¦Primary Energy¦Biomass | fuel_supply | bioenergy | 2050 | 11.804 | Price¦Primary Energy¦Biomass
Downscaling[MESSAGEix-GLOBIOM 1.1-M-R12] | Delayed transition | FIN | Price¦Primary Energy¦Coal | US$2010/GJ | Price¦Primary Energy¦Coal | fuel_supply | coal | 2020 | 1.8211 | Price¦Primary Energy¦Coal
Downscaling[MESSAGEix-GLOBIOM 1.1-M-R12] | Delayed transition | FIN | Price¦Primary Energy¦Coal | US$2010/GJ | Price¦Primary Energy¦Coal | fuel_supply | coal | 2025 | 2.3668 | Price¦Primary Energy¦Coal
Downscaling[MESSAGEix-GLOBIOM 1.1-M-R12] | Delayed transition | FIN | Price¦Primary Energy¦Coal | US$2010/GJ | Price¦Primary Energy¦Coal | fuel_supply | coal | 2030 | 4.0582 | Price¦Primary Energy¦Coal
Downscaling[MESSAGEix-GLOBIOM 1.1-M-R12] | Delayed transition | FIN | Price¦Primary Energy¦Coal | US$2010/GJ | Price¦Primary Energy¦Coal | fuel_supply | coal | 2035 | -3.5796 | Price¦Primary Energy¦Coal
Downscaling[MESSAGEix-GLOBIOM 1.1-M-R12] | Delayed transition | FIN | Price¦Primary Energy¦Coal | US$2010/GJ | Price¦Primary Energy¦Coal | fuel_supply | coal | 2040 | -3.2061 | Price¦Primary Energy¦Coal
Downscaling[MESSAGEix-GLOBIOM 1.1-M-R12] | Delayed transition | FIN | Price¦Primary Energy¦Coal | US$2010/GJ | Price¦Primary Energy¦Coal | fuel_supply | coal | 2045 | 2.6182 | Price¦Primary Energy¦Coal
Downscaling[MESSAGEix-GLOBIOM 1.1-M-R12] | Delayed transition | FIN | Price¦Primary Energy¦Coal | US$2010/GJ | Price¦Primary Energy¦Coal | fuel_supply | coal | 2050 | 3.4154 | Price¦Primary Energy¦Coal
Downscaling[MESSAGEix-GLOBIOM 1.1-M-R12] | Delayed transition | FIN | Price¦Primary Energy¦Gas | US$2010/GJ | Price¦Primary Energy¦Gas | fuel_supply | gas | 2020 | 2.4039 | Price¦Primary Energy¦Gas
Downscaling[MESSAGEix-GLOBIOM 1.1-M-R12] | Delayed transition | FIN | Price¦Primary Energy¦Gas | US$2010/GJ | Price¦Primary Energy¦Gas | fuel_supply | gas | 2025 | 2.8899 | Price¦Primary Energy¦Gas
Downscaling[MESSAGEix-GLOBIOM 1.1-M-R12] | Delayed transition | FIN | Price¦Primary Energy¦Gas | US$2010/GJ | Price¦Primary Energy¦Gas | fuel_supply | gas | 2030 | 7.7437 | Price¦Primary Energy¦Gas
Downscaling[MESSAGEix-GLOBIOM 1.1-M-R12] | Delayed transition | FIN | Price¦Primary Energy¦Gas | US$2010/GJ | Price¦Primary Energy¦Gas | fuel_supply | gas | 2035 | 3.7477 | Price¦Primary Energy¦Gas
Downscaling[MESSAGEix-GLOBIOM 1.1-M-R12] | Delayed transition | FIN | Price¦Primary Energy¦Gas | US$2010/GJ | Price¦Primary Energy¦Gas | fuel_supply | gas | 2040 | 3.9839 | Price¦Primary Energy¦Gas
Downscaling[MESSAGEix-GLOBIOM 1.1-M-R12] | Delayed transition | FIN | Price¦Primary Energy¦Gas | US$2010/GJ | Price¦Primary Energy¦Gas | fuel_supply | gas | 2045 | 4.5586 | Price¦Primary Energy¦Gas
Downscaling[MESSAGEix-GLOBIOM 1.1-M-R12] | Delayed transition | FIN | Price¦Primary Energy¦Gas | US$2010/GJ | Price¦Primary Energy¦Gas | fuel_supply | gas | 2050 | 4.9874 | Price¦Primary Energy¦Gas
Downscaling[MESSAGEix-GLOBIOM 1.1-M-R12] | Delayed transition | FIN | Price¦Secondary Energy¦Liquids¦Oil | US$2010/GJ | Price¦Secondary Energy¦Liquids¦Oil | fuel_supply | oil | 2020 | 3.1243 | Price¦Secondary Energy¦Liquids¦Oil
Downscaling[MESSAGEix-GLOBIOM 1.1-M-R12] | Delayed transition | FIN | Price¦Secondary Energy¦Liquids¦Oil | US$2010/GJ | Price¦Secondary Energy¦Liquids¦Oil | fuel_supply | oil | 2025 | 4.303 | Price¦Secondary Energy¦Liquids¦Oil
Downscaling[MESSAGEix-GLOBIOM 1.1-M-R12] | Delayed transition | FIN | Price¦Secondary Energy¦Liquids¦Oil | US$2010/GJ | Price¦Secondary Energy¦Liquids¦Oil | fuel_supply | oil | 2030 | 8.9704 | Price¦Secondary Energy¦Liquids¦Oil
Downscaling[MESSAGEix-GLOBIOM 1.1-M-R12] | Delayed transition | FIN | Price¦Secondary Energy¦Liquids¦Oil | US$2010/GJ | Price¦Secondary Energy¦Liquids¦Oil | fuel_supply | oil | 2035 | 5.1719 | Price¦Secondary Energy¦Liquids¦Oil
Downscaling[MESSAGEix-GLOBIOM 1.1-M-R12] | Delayed transition | FIN | Price¦Secondary Energy¦Liquids¦Oil | US$2010/GJ | Price¦Secondary Energy¦Liquids¦Oil | fuel_supply | oil | 2040 | 4.9318 | Price¦Secondary Energy¦Liquids¦Oil
Downscaling[MESSAGEix-GLOBIOM 1.1-M-R12] | Delayed transition | FIN | Price¦Secondary Energy¦Liquids¦Oil | US$2010/GJ | Price¦Secondary Energy¦Liquids¦Oil | fuel_supply | oil | 2045 | 5.2711 | Price¦Secondary Energy¦Liquids¦Oil
Downscaling[MESSAGEix-GLOBIOM 1.1-M-R12] | Delayed transition | FIN | Price¦Secondary Energy¦Liquids¦Oil | US$2010/GJ | Price¦Secondary Energy¦Liquids¦Oil | fuel_supply | oil | 2050 | 4.5691 | Price¦Secondary Energy¦Liquids¦Oil
Downscaling[MESSAGEix-GLOBIOM 1.1-M-R12] | Delayed transition | FIN | Emissions¦CO2 | Mt CO2/yr | Emissions¦CO2 | scenarios - CO2 abatement | CO2 | 2020 | 23.3199 | Emissions¦CO2
Downscaling[MESSAGEix-GLOBIOM 1.1-M-R12] | Delayed transition | FIN | Emissions¦CO2 | Mt CO2/yr | Emissions¦CO2 | scenarios - CO2 abatement | CO2 | 2025 | 4.8709 | Emissions¦CO2
Downscaling[MESSAGEix-GLOBIOM 1.1-M-R12] | Delayed transition | FIN | Emissions¦CO2 | Mt CO2/yr | Emissions¦CO2 | scenarios - CO2 abatement | CO2 | 2030 | -5.1148 | Emissions¦CO2
Downscaling[MESSAGEix-GLOBIOM 1.1-M-R12] | Delayed transition | FIN | Emissions¦CO2 | Mt CO2/yr | Emissions¦CO2 | scenarios - CO2 abatement | CO2 | 2035 | -11.3488 | Emissions¦CO2
Downscaling[MESSAGEix-GLOBIOM 1.1-M-R12] | Delayed transition | FIN | Emissions¦CO2 | Mt CO2/yr | Emissions¦CO2 | scenarios - CO2 abatement | CO2 | 2040 | -16.8393 | Emissions¦CO2
Downscaling[MESSAGEix-GLOBIOM 1.1-M-R12] | Delayed transition | FIN | Emissions¦CO2 | Mt CO2/yr | Emissions¦CO2 | scenarios - CO2 abatement | CO2 | 2045 | -19.1919 | Emissions¦CO2
Downscaling[MESSAGEix-GLOBIOM 1.1-M-R12] | Delayed transition | FIN | Emissions¦CO2 | Mt CO2/yr | Emissions¦CO2 | scenarios - CO2 abatement | CO2 | 2050 | -21.0603 | Emissions¦CO2
Downscaling[MESSAGEix-GLOBIOM 1.1-M-R12] | Delayed transition | FIN | Emissions¦CO2¦Energy | Mt CO2/yr | Emissions¦CO2¦Energy | scenarios - CO2 abatement | CO2 | 2020 | 37.4192 | Emissions¦CO2¦Energy
Downscaling[MESSAGEix-GLOBIOM 1.1-M-R12] | Delayed transition | FIN | Emissions¦CO2¦Energy | Mt CO2/yr | Emissions¦CO2¦Energy | scenarios - CO2 abatement | CO2 | 2025 | 32.9434 | Emissions¦CO2¦Energy
Downscaling[MESSAGEix-GLOBIOM 1.1-M-R12] | Delayed transition | FIN | Emissions¦CO2¦Energy | Mt CO2/yr | Emissions¦CO2¦Energy | scenarios - CO2 abatement | CO2 | 2030 | 27.334 | Emissions¦CO2¦Energy
Downscaling[MESSAGEix-GLOBIOM 1.1-M-R12] | Delayed transition | FIN | Emissions¦CO2¦Energy | Mt CO2/yr | Emissions¦CO2¦Energy | scenarios - CO2 abatement | CO2 | 2035 | 22.4942 | Emissions¦CO2¦Energy
Downscaling[MESSAGEix-GLOBIOM 1.1-M-R12] | Delayed transition | FIN | Emissions¦CO2¦Energy | Mt CO2/yr | Emissions¦CO2¦Energy | scenarios - CO2 abatement | CO2 | 2040 | 18.1731 | Emissions¦CO2¦Energy
Downscaling[MESSAGEix-GLOBIOM 1.1-M-R12] | Delayed transition | FIN | Emissions¦CO2¦Energy | Mt CO2/yr | Emissions¦CO2¦Energy | scenarios - CO2 abatement | CO2 | 2045 | 13.8781 | Emissions¦CO2¦Energy
Downscaling[MESSAGEix-GLOBIOM 1.1-M-R12] | Delayed transition | FIN | Emissions¦CO2¦Energy | Mt CO2/yr | Emissions¦CO2¦Energy | scenarios - CO2 abatement | CO2 | 2050 | 9.99 | Emissions¦CO2¦Energy
Downscaling[MESSAGEix-GLOBIOM 1.1-M-R12] | Fragmented World | FIN | Carbon Sequestration¦CCS | Mt CO2/yr | Carbon Sequestration¦CCS | CCS potential |  | 2020 | 0 | Carbon Sequestration¦CCS
Downscaling[MESSAGEix-GLOBIOM 1.1-M-R12] | Fragmented World | FIN | Carbon Sequestration¦CCS | Mt CO2/yr | Carbon Sequestration¦CCS | CCS potential |  | 2025 | 0 | Carbon Sequestration¦CCS
Downscaling[MESSAGEix-GLOBIOM 1.1-M-R12] | Fragmented World | FIN | Carbon Sequestration¦CCS | Mt CO2/yr | Carbon Sequestration¦CCS | CCS potential |  | 2030 | 0 | Carbon Sequestration¦CCS
Downscaling[MESSAGEix-GLOBIOM 1.1-M-R12] | Fragmented World | FIN | Carbon Sequestration¦CCS | Mt CO2/yr | Carbon Sequestration¦CCS | CCS potential |  | 2035 | 1.7548 | Carbon Sequestration¦CCS
Downscaling[MESSAGEix-GLOBIOM 1.1-M-R12] | Fragmented World | FIN | Carbon Sequestration¦CCS | Mt CO2/yr | Carbon Sequestration¦CCS | CCS potential |  | 2040 | 2.1402 | Carbon Sequestration¦CCS
Downscaling[MESSAGEix-GLOBIOM 1.1-M-R12] | Fragmented World | FIN | Carbon Sequestration¦CCS | Mt CO2/yr | Carbon Sequestration¦CCS | CCS potential |  | 2045 | 2.8599 | Carbon Sequestration¦CCS
Downscaling[MESSAGEix-GLOBIOM 1.1-M-R12] | Fragmented World | FIN | Carbon Sequestration¦CCS | Mt CO2/yr | Carbon Sequestration¦CCS | CCS potential |  | 2050 | 3.9673 | Carbon Sequestration¦CCS
Downscaling[MESSAGEix-GLOBIOM 1.1-M-R12] | Fragmented World | FIN | Final Energy¦Industry¦Electricity | EJ/yr | Final Energy¦Industry¦Electricity | demand_projection | elc_industry | 2020 | 0.1467 | Final Energy¦Industry¦Electricity
Downscaling[MESSAGEix-GLOBIOM 1.1-M-R12] | Fragmented World | FIN | Final Energy¦Industry¦Electricity | EJ/yr | Final Energy¦Industry¦Electricity | demand_projection | elc_industry | 2025 | 0.1576 | Final Energy¦Industry¦Electricity
Downscaling[MESSAGEix-GLOBIOM 1.1-M-R12] | Fragmented World | FIN | Final Energy¦Industry¦Electricity | EJ/yr | Final Energy¦Industry¦Electricity | demand_projection | elc_industry | 2030 | 0.1609 | Final Energy¦Industry¦Electricity
Downscaling[MESSAGEix-GLOBIOM 1.1-M-R12] | Fragmented World | FIN | Final Energy¦Industry¦Electricity | EJ/yr | Final Energy¦Industry¦Electricity | demand_projection | elc_industry | 2035 | 0.1629 | Final Energy¦Industry¦Electricity
Downscaling[MESSAGEix-GLOBIOM 1.1-M-R12] | Fragmented World | FIN | Final Energy¦Industry¦Electricity | EJ/yr | Final Energy¦Industry¦Electricity | demand_projection | elc_industry | 2040 | 0.1741 | Final Energy¦Industry¦Electricity
Downscaling[MESSAGEix-GLOBIOM 1.1-M-R12] | Fragmented World | FIN | Final Energy¦Industry¦Electricity | EJ/yr | Final Energy¦Industry¦Electricity | demand_projection | elc_industry | 2045 | 0.1672 | Final Energy¦Industry¦Electricity
Downscaling[MESSAGEix-GLOBIOM 1.1-M-R12] | Fragmented World | FIN | Final Energy¦Industry¦Electricity | EJ/yr | Final Energy¦Industry¦Electricity | demand_projection | elc_industry | 2050 | 0.1527 | Final Energy¦Industry¦Electricity
Downscaling[MESSAGEix-GLOBIOM 1.1-M-R12] | Fragmented World | FIN | Final Energy¦Residential and Commercial¦Electricity | EJ/yr | Final Energy¦Residential and Commercial¦Electricity | demand_projection | elc_buildings | 2020 | 0.1803 | Final Energy¦Residential and Commercial¦Electricity
Downscaling[MESSAGEix-GLOBIOM 1.1-M-R12] | Fragmented World | FIN | Final Energy¦Residential and Commercial¦Electricity | EJ/yr | Final Energy¦Residential and Commercial¦Electricity | demand_projection | elc_buildings | 2025 | 0.2051 | Final Energy¦Residential and Commercial¦Electricity
Downscaling[MESSAGEix-GLOBIOM 1.1-M-R12] | Fragmented World | FIN | Final Energy¦Residential and Commercial¦Electricity | EJ/yr | Final Energy¦Residential and Commercial¦Electricity | demand_projection | elc_buildings | 2030 | 0.2383 | Final Energy¦Residential and Commercial¦Electricity
Downscaling[MESSAGEix-GLOBIOM 1.1-M-R12] | Fragmented World | FIN | Final Energy¦Residential and Commercial¦Electricity | EJ/yr | Final Energy¦Residential and Commercial¦Electricity | demand_projection | elc_buildings | 2035 | 0.2323 | Final Energy¦Residential and Commercial¦Electricity
Downscaling[MESSAGEix-GLOBIOM 1.1-M-R12] | Fragmented World | FIN | Final Energy¦Residential and Commercial¦Electricity | EJ/yr | Final Energy¦Residential and Commercial¦Electricity | demand_projection | elc_buildings | 2040 | 0.2325 | Final Energy¦Residential and Commercial¦Electricity
Downscaling[MESSAGEix-GLOBIOM 1.1-M-R12] | Fragmented World | FIN | Final Energy¦Residential and Commercial¦Electricity | EJ/yr | Final Energy¦Residential and Commercial¦Electricity | demand_projection | elc_buildings | 2045 | 0.2336 | Final Energy¦Residential and Commercial¦Electricity
Downscaling[MESSAGEix-GLOBIOM 1.1-M-R12] | Fragmented World | FIN | Final Energy¦Residential and Commercial¦Electricity | EJ/yr | Final Energy¦Residential and Commercial¦Electricity | demand_projection | elc_buildings | 2050 | 0.2299 | Final Energy¦Residential and Commercial¦Electricity
Downscaling[MESSAGEix-GLOBIOM 1.1-M-R12] | Fragmented World | FIN | Final Energy¦Transportation¦Electricity | EJ/yr | Final Energy¦Transportation¦Electricity | demand_projection | elc_transport | 2020 | 0.0049 | Final Energy¦Transportation¦Electricity
Downscaling[MESSAGEix-GLOBIOM 1.1-M-R12] | Fragmented World | FIN | Final Energy¦Transportation¦Electricity | EJ/yr | Final Energy¦Transportation¦Electricity | demand_projection | elc_transport | 2025 | 0.0046 | Final Energy¦Transportation¦Electricity
Downscaling[MESSAGEix-GLOBIOM 1.1-M-R12] | Fragmented World | FIN | Final Energy¦Transportation¦Electricity | EJ/yr | Final Energy¦Transportation¦Electricity | demand_projection | elc_transport | 2030 | 0.0076 | Final Energy¦Transportation¦Electricity
Downscaling[MESSAGEix-GLOBIOM 1.1-M-R12] | Fragmented World | FIN | Final Energy¦Transportation¦Electricity | EJ/yr | Final Energy¦Transportation¦Electricity | demand_projection | elc_transport | 2035 | 0.013 | Final Energy¦Transportation¦Electricity
Downscaling[MESSAGEix-GLOBIOM 1.1-M-R12] | Fragmented World | FIN | Final Energy¦Transportation¦Electricity | EJ/yr | Final Energy¦Transportation¦Electricity | demand_projection | elc_transport | 2040 | 0.0204 | Final Energy¦Transportation¦Electricity
Downscaling[MESSAGEix-GLOBIOM 1.1-M-R12] | Fragmented World | FIN | Final Energy¦Transportation¦Electricity | EJ/yr | Final Energy¦Transportation¦Electricity | demand_projection | elc_transport | 2045 | 0.0333 | Final Energy¦Transportation¦Electricity
Downscaling[MESSAGEix-GLOBIOM 1.1-M-R12] | Fragmented World | FIN | Final Energy¦Transportation¦Electricity | EJ/yr | Final Energy¦Transportation¦Electricity | demand_projection | elc_transport | 2050 | 0.0448 | Final Energy¦Transportation¦Electricity
Downscaling[MESSAGEix-GLOBIOM 1.1-M-R12] | Fragmented World | FIN | Secondary Energy¦Hydrogen | EJ/yr | Secondary Energy¦Hydrogen | demand_projection | hydrogen_allsect | 2020 | 0 | Secondary Energy¦Hydrogen
Downscaling[MESSAGEix-GLOBIOM 1.1-M-R12] | Fragmented World | FIN | Secondary Energy¦Hydrogen | EJ/yr | Secondary Energy¦Hydrogen | demand_projection | hydrogen_allsect | 2025 | 0 | Secondary Energy¦Hydrogen
Downscaling[MESSAGEix-GLOBIOM 1.1-M-R12] | Fragmented World | FIN | Secondary Energy¦Hydrogen | EJ/yr | Secondary Energy¦Hydrogen | demand_projection | hydrogen_allsect | 2030 | 0 | Secondary Energy¦Hydrogen
Downscaling[MESSAGEix-GLOBIOM 1.1-M-R12] | Fragmented World | FIN | Secondary Energy¦Hydrogen | EJ/yr | Secondary Energy¦Hydrogen | demand_projection | hydrogen_allsect | 2035 | 0.0012 | Secondary Energy¦Hydrogen
Downscaling[MESSAGEix-GLOBIOM 1.1-M-R12] | Fragmented World | FIN | Secondary Energy¦Hydrogen | EJ/yr | Secondary Energy¦Hydrogen | demand_projection | hydrogen_allsect | 2040 | 0.0027 | Secondary Energy¦Hydrogen
Downscaling[MESSAGEix-GLOBIOM 1.1-M-R12] | Fragmented World | FIN | Secondary Energy¦Hydrogen | EJ/yr | Secondary Energy¦Hydrogen | demand_projection | hydrogen_allsect | 2045 | 0.005 | Secondary Energy¦Hydrogen
Downscaling[MESSAGEix-GLOBIOM 1.1-M-R12] | Fragmented World | FIN | Secondary Energy¦Hydrogen | EJ/yr | Secondary Energy¦Hydrogen | demand_projection | hydrogen_allsect | 2050 | 0.0085 | Secondary Energy¦Hydrogen
Downscaling[MESSAGEix-GLOBIOM 1.1-M-R12] | Fragmented World | FIN | Emissions¦CO2¦Power (estimated) | Mt CO2 | Secondary Energy¦Electricity¦Coal | elec_co2 |  | 2020 | 3.008 | Secondary Energy¦Electricity¦Coal | 94
Downscaling[MESSAGEix-GLOBIOM 1.1-M-R12] | Fragmented World | FIN | Emissions¦CO2¦Power (estimated) | Mt CO2 | Secondary Energy¦Electricity¦Coal | elec_co2 |  | 2025 | 1.3536 | Secondary Energy¦Electricity¦Coal | 94
Downscaling[MESSAGEix-GLOBIOM 1.1-M-R12] | Fragmented World | FIN | Emissions¦CO2¦Power (estimated) | Mt CO2 | Secondary Energy¦Electricity¦Coal | elec_co2 |  | 2030 | 0.0752 | Secondary Energy¦Electricity¦Coal | 94
Downscaling[MESSAGEix-GLOBIOM 1.1-M-R12] | Fragmented World | FIN | Emissions¦CO2¦Power (estimated) | Mt CO2 | Secondary Energy¦Electricity¦Coal | elec_co2 |  | 2035 | 0.0282 | Secondary Energy¦Electricity¦Coal | 94
Downscaling[MESSAGEix-GLOBIOM 1.1-M-R12] | Fragmented World | FIN | Emissions¦CO2¦Power (estimated) | Mt CO2 | Secondary Energy¦Electricity¦Coal | elec_co2 |  | 2040 | 0.0188 | Secondary Energy¦Electricity¦Coal | 94
Downscaling[MESSAGEix-GLOBIOM 1.1-M-R12] | Fragmented World | FIN | Emissions¦CO2¦Power (estimated) | Mt CO2 | Secondary Energy¦Electricity¦Coal | elec_co2 |  | 2045 | 0 | Secondary Energy¦Electricity¦Coal | 94
Downscaling[MESSAGEix-GLOBIOM 1.1-M-R12] | Fragmented World | FIN | Emissions¦CO2¦Power (estimated) | Mt CO2 | Secondary Energy¦Electricity¦Coal | elec_co2 |  | 2050 | 0 | Secondary Energy¦Electricity¦Coal | 94
Downscaling[MESSAGEix-GLOBIOM 1.1-M-R12] | Fragmented World | FIN | Emissions¦CO2¦Power (estimated) | Mt CO2 | Secondary Energy¦Electricity¦Gas | elec_co2 |  | 2020 | 0.891 | Secondary Energy¦Electricity¦Gas | 55
Downscaling[MESSAGEix-GLOBIOM 1.1-M-R12] | Fragmented World | FIN | Emissions¦CO2¦Power (estimated) | Mt CO2 | Secondary Energy¦Electricity¦Gas | elec_co2 |  | 2025 | 1.9525 | Secondary Energy¦Electricity¦Gas | 55
Downscaling[MESSAGEix-GLOBIOM 1.1-M-R12] | Fragmented World | FIN | Emissions¦CO2¦Power (estimated) | Mt CO2 | Secondary Energy¦Electricity¦Gas | elec_co2 |  | 2030 | 1.133 | Secondary Energy¦Electricity¦Gas | 55
Downscaling[MESSAGEix-GLOBIOM 1.1-M-R12] | Fragmented World | FIN | Emissions¦CO2¦Power (estimated) | Mt CO2 | Secondary Energy¦Electricity¦Gas | elec_co2 |  | 2035 | 1.21 | Secondary Energy¦Electricity¦Gas | 55
Downscaling[MESSAGEix-GLOBIOM 1.1-M-R12] | Fragmented World | FIN | Emissions¦CO2¦Power (estimated) | Mt CO2 | Secondary Energy¦Electricity¦Gas | elec_co2 |  | 2040 | 1.243 | Secondary Energy¦Electricity¦Gas | 55
Downscaling[MESSAGEix-GLOBIOM 1.1-M-R12] | Fragmented World | FIN | Emissions¦CO2¦Power (estimated) | Mt CO2 | Secondary Energy¦Electricity¦Gas | elec_co2 |  | 2045 | 1.133 | Secondary Energy¦Electricity¦Gas | 55
Downscaling[MESSAGEix-GLOBIOM 1.1-M-R12] | Fragmented World | FIN | Emissions¦CO2¦Power (estimated) | Mt CO2 | Secondary Energy¦Electricity¦Gas | elec_co2 |  | 2050 | 0.8745 | Secondary Energy¦Electricity¦Gas | 55
Downscaling[MESSAGEix-GLOBIOM 1.1-M-R12] | Fragmented World | FIN | Emissions¦CO2¦Power (estimated) | Mt CO2 | Secondary Energy¦Electricity¦Oil | elec_co2 |  | 2020 | 0.539 | Secondary Energy¦Electricity¦Oil | 70
Downscaling[MESSAGEix-GLOBIOM 1.1-M-R12] | Fragmented World | FIN | Emissions¦CO2¦Power (estimated) | Mt CO2 | Secondary Energy¦Electricity¦Oil | elec_co2 |  | 2025 | 0.007 | Secondary Energy¦Electricity¦Oil | 70
Downscaling[MESSAGEix-GLOBIOM 1.1-M-R12] | Fragmented World | FIN | Emissions¦CO2¦Power (estimated) | Mt CO2 | Secondary Energy¦Electricity¦Oil | elec_co2 |  | 2030 | 0 | Secondary Energy¦Electricity¦Oil | 70
Downscaling[MESSAGEix-GLOBIOM 1.1-M-R12] | Fragmented World | FIN | Emissions¦CO2¦Power (estimated) | Mt CO2 | Secondary Energy¦Electricity¦Oil | elec_co2 |  | 2035 | 0 | Secondary Energy¦Electricity¦Oil | 70
Downscaling[MESSAGEix-GLOBIOM 1.1-M-R12] | Fragmented World | FIN | Emissions¦CO2¦Power (estimated) | Mt CO2 | Secondary Energy¦Electricity¦Oil | elec_co2 |  | 2040 | 0 | Secondary Energy¦Electricity¦Oil | 70
Downscaling[MESSAGEix-GLOBIOM 1.1-M-R12] | Fragmented World | FIN | Emissions¦CO2¦Power (estimated) | Mt CO2 | Secondary Energy¦Electricity¦Oil | elec_co2 |  | 2045 | 0 | Secondary Energy¦Electricity¦Oil | 70
Downscaling[MESSAGEix-GLOBIOM 1.1-M-R12] | Fragmented World | FIN | Emissions¦CO2¦Power (estimated) | Mt CO2 | Secondary Energy¦Electricity¦Oil | elec_co2 |  | 2050 | 0 | Secondary Energy¦Electricity¦Oil | 70
Downscaling[MESSAGEix-GLOBIOM 1.1-M-R12] | Fragmented World | FIN | Price¦Primary Energy¦Biomass | US$2010/GJ | Price¦Primary Energy¦Biomass | fuel_supply | bioenergy | 2020 | 0.7933 | Price¦Primary Energy¦Biomass
Downscaling[MESSAGEix-GLOBIOM 1.1-M-R12] | Fragmented World | FIN | Price¦Primary Energy¦Biomass | US$2010/GJ | Price¦Primary Energy¦Biomass | fuel_supply | bioenergy | 2025 | 1.8441 | Price¦Primary Energy¦Biomass
Downscaling[MESSAGEix-GLOBIOM 1.1-M-R12] | Fragmented World | FIN | Price¦Primary Energy¦Biomass | US$2010/GJ | Price¦Primary Energy¦Biomass | fuel_supply | bioenergy | 2030 | 4.6742 | Price¦Primary Energy¦Biomass
Downscaling[MESSAGEix-GLOBIOM 1.1-M-R12] | Fragmented World | FIN | Price¦Primary Energy¦Biomass | US$2010/GJ | Price¦Primary Energy¦Biomass | fuel_supply | bioenergy | 2035 | 3.8858 | Price¦Primary Energy¦Biomass
Downscaling[MESSAGEix-GLOBIOM 1.1-M-R12] | Fragmented World | FIN | Price¦Primary Energy¦Biomass | US$2010/GJ | Price¦Primary Energy¦Biomass | fuel_supply | bioenergy | 2040 | 7.6164 | Price¦Primary Energy¦Biomass
Downscaling[MESSAGEix-GLOBIOM 1.1-M-R12] | Fragmented World | FIN | Price¦Primary Energy¦Biomass | US$2010/GJ | Price¦Primary Energy¦Biomass | fuel_supply | bioenergy | 2045 | 7.5193 | Price¦Primary Energy¦Biomass
Downscaling[MESSAGEix-GLOBIOM 1.1-M-R12] | Fragmented World | FIN | Price¦Primary Energy¦Biomass | US$2010/GJ | Price¦Primary Energy¦Biomass | fuel_supply | bioenergy | 2050 | 12.6198 | Price¦Primary Energy¦Biomass
Downscaling[MESSAGEix-GLOBIOM 1.1-M-R12] | Fragmented World | FIN | Price¦Primary Energy¦Coal | US$2010/GJ | Price¦Primary Energy¦Coal | fuel_supply | coal | 2020 | 1.8211 | Price¦Primary Energy¦Coal
Downscaling[MESSAGEix-GLOBIOM 1.1-M-R12] | Fragmented World | FIN | Price¦Primary Energy¦Coal | US$2010/GJ | Price¦Primary Energy¦Coal | fuel_supply | coal | 2025 | 2.3668 | Price¦Primary Energy¦Coal
Downscaling[MESSAGEix-GLOBIOM 1.1-M-R12] | Fragmented World | FIN | Price¦Primary Energy¦Coal | US$2010/GJ | Price¦Primary Energy¦Coal | fuel_supply | coal | 2030 | 4.0582 | Price¦Primary Energy¦Coal
Downscaling[MESSAGEix-GLOBIOM 1.1-M-R12] | Fragmented World | FIN | Price¦Primary Energy¦Coal | US$2010/GJ | Price¦Primary Energy¦Coal | fuel_supply | coal | 2035 | -2.2202 | Price¦Primary Energy¦Coal
Downscaling[MESSAGEix-GLOBIOM 1.1-M-R12] | Fragmented World | FIN | Price¦Primary Energy¦Coal | US$2010/GJ | Price¦Primary Energy¦Coal | fuel_supply | coal | 2040 | -3.1235 | Price¦Primary Energy¦Coal
Downscaling[MESSAGEix-GLOBIOM 1.1-M-R12] | Fragmented World | FIN | Price¦Primary Energy¦Coal | US$2010/GJ | Price¦Primary Energy¦Coal | fuel_supply | coal | 2045 | 2.1836 | Price¦Primary Energy¦Coal
Downscaling[MESSAGEix-GLOBIOM 1.1-M-R12] | Fragmented World | FIN | Price¦Primary Energy¦Coal | US$2010/GJ | Price¦Primary Energy¦Coal | fuel_supply | coal | 2050 | 2.7033 | Price¦Primary Energy¦Coal
Downscaling[MESSAGEix-GLOBIOM 1.1-M-R12] | Fragmented World | FIN | Price¦Primary Energy¦Gas | US$2010/GJ | Price¦Primary Energy¦Gas | fuel_supply | gas | 2020 | 2.4039 | Price¦Primary Energy¦Gas
Downscaling[MESSAGEix-GLOBIOM 1.1-M-R12] | Fragmented World | FIN | Price¦Primary Energy¦Gas | US$2010/GJ | Price¦Primary Energy¦Gas | fuel_supply | gas | 2025 | 2.8899 | Price¦Primary Energy¦Gas
Downscaling[MESSAGEix-GLOBIOM 1.1-M-R12] | Fragmented World | FIN | Price¦Primary Energy¦Gas | US$2010/GJ | Price¦Primary Energy¦Gas | fuel_supply | gas | 2030 | 7.7437 | Price¦Primary Energy¦Gas
Downscaling[MESSAGEix-GLOBIOM 1.1-M-R12] | Fragmented World | FIN | Price¦Primary Energy¦Gas | US$2010/GJ | Price¦Primary Energy¦Gas | fuel_supply | gas | 2035 | 3.6636 | Price¦Primary Energy¦Gas
Downscaling[MESSAGEix-GLOBIOM 1.1-M-R12] | Fragmented World | FIN | Price¦Primary Energy¦Gas | US$2010/GJ | Price¦Primary Energy¦Gas | fuel_supply | gas | 2040 | 3.8386 | Price¦Primary Energy¦Gas
Downscaling[MESSAGEix-GLOBIOM 1.1-M-R12] | Fragmented World | FIN | Price¦Primary Energy¦Gas | US$2010/GJ | Price¦Primary Energy¦Gas | fuel_supply | gas | 2045 | 4.2272 | Price¦Primary Energy¦Gas
Downscaling[MESSAGEix-GLOBIOM 1.1-M-R12] | Fragmented World | FIN | Price¦Primary Energy¦Gas | US$2010/GJ | Price¦Primary Energy¦Gas | fuel_supply | gas | 2050 | 4.8584 | Price¦Primary Energy¦Gas
Downscaling[MESSAGEix-GLOBIOM 1.1-M-R12] | Fragmented World | FIN | Price¦Secondary Energy¦Liquids¦Oil | US$2010/GJ | Price¦Secondary Energy¦Liquids¦Oil | fuel_supply | oil | 2020 | 3.1243 | Price¦Secondary Energy¦Liquids¦Oil
Downscaling[MESSAGEix-GLOBIOM 1.1-M-R12] | Fragmented World | FIN | Price¦Secondary Energy¦Liquids¦Oil | US$2010/GJ | Price¦Secondary Energy¦Liquids¦Oil | fuel_supply | oil | 2025 | 4.303 | Price¦Secondary Energy¦Liquids¦Oil
Downscaling[MESSAGEix-GLOBIOM 1.1-M-R12] | Fragmented World | FIN | Price¦Secondary Energy¦Liquids¦Oil | US$2010/GJ | Price¦Secondary Energy¦Liquids¦Oil | fuel_supply | oil | 2030 | 8.9704 | Price¦Secondary Energy¦Liquids¦Oil
Downscaling[MESSAGEix-GLOBIOM 1.1-M-R12] | Fragmented World | FIN | Price¦Secondary Energy¦Liquids¦Oil | US$2010/GJ | Price¦Secondary Energy¦Liquids¦Oil | fuel_supply | oil | 2035 | 5.3501 | Price¦Secondary Energy¦Liquids¦Oil
Downscaling[MESSAGEix-GLOBIOM 1.1-M-R12] | Fragmented World | FIN | Price¦Secondary Energy¦Liquids¦Oil | US$2010/GJ | Price¦Secondary Energy¦Liquids¦Oil | fuel_supply | oil | 2040 | 5.1689 | Price¦Secondary Energy¦Liquids¦Oil
Downscaling[MESSAGEix-GLOBIOM 1.1-M-R12] | Fragmented World | FIN | Price¦Secondary Energy¦Liquids¦Oil | US$2010/GJ | Price¦Secondary Energy¦Liquids¦Oil | fuel_supply | oil | 2045 | 5.8175 | Price¦Secondary Energy¦Liquids¦Oil
Downscaling[MESSAGEix-GLOBIOM 1.1-M-R12] | Fragmented World | FIN | Price¦Secondary Energy¦Liquids¦Oil | US$2010/GJ | Price¦Secondary Energy¦Liquids¦Oil | fuel_supply | oil | 2050 | 5.8238 | Price¦Secondary Energy¦Liquids¦Oil
Downscaling[MESSAGEix-GLOBIOM 1.1-M-R12] | Fragmented World | FIN | Emissions¦CO2 | Mt CO2/yr | Emissions¦CO2 | scenarios - CO2 abatement | CO2 | 2020 | 22.7392 | Emissions¦CO2
Downscaling[MESSAGEix-GLOBIOM 1.1-M-R12] | Fragmented World | FIN | Emissions¦CO2 | Mt CO2/yr | Emissions¦CO2 | scenarios - CO2 abatement | CO2 | 2025 | 3.2405 | Emissions¦CO2
Downscaling[MESSAGEix-GLOBIOM 1.1-M-R12] | Fragmented World | FIN | Emissions¦CO2 | Mt CO2/yr | Emissions¦CO2 | scenarios - CO2 abatement | CO2 | 2030 | -8.097 | Emissions¦CO2
Downscaling[MESSAGEix-GLOBIOM 1.1-M-R12] | Fragmented World | FIN | Emissions¦CO2 | Mt CO2/yr | Emissions¦CO2 | scenarios - CO2 abatement | CO2 | 2035 | -14.3902 | Emissions¦CO2
Downscaling[MESSAGEix-GLOBIOM 1.1-M-R12] | Fragmented World | FIN | Emissions¦CO2 | Mt CO2/yr | Emissions¦CO2 | scenarios - CO2 abatement | CO2 | 2040 | -21.3821 | Emissions¦CO2
Downscaling[MESSAGEix-GLOBIOM 1.1-M-R12] | Fragmented World | FIN | Emissions¦CO2 | Mt CO2/yr | Emissions¦CO2 | scenarios - CO2 abatement | CO2 | 2045 | -27.4471 | Emissions¦CO2
Downscaling[MESSAGEix-GLOBIOM 1.1-M-R12] | Fragmented World | FIN | Emissions¦CO2 | Mt CO2/yr | Emissions¦CO2 | scenarios - CO2 abatement | CO2 | 2050 | -33.2659 | Emissions¦CO2
Downscaling[MESSAGEix-GLOBIOM 1.1-M-R12] | Fragmented World | FIN | Emissions¦CO2¦Energy | Mt CO2/yr | Emissions¦CO2¦Energy | scenarios - CO2 abatement | CO2 | 2020 | 36.8618 | Emissions¦CO2¦Energy
Downscaling[MESSAGEix-GLOBIOM 1.1-M-R12] | Fragmented World | FIN | Emissions¦CO2¦Energy | Mt CO2/yr | Emissions¦CO2¦Energy | scenarios - CO2 abatement | CO2 | 2025 | 32.7487 | Emissions¦CO2¦Energy
Downscaling[MESSAGEix-GLOBIOM 1.1-M-R12] | Fragmented World | FIN | Emissions¦CO2¦Energy | Mt CO2/yr | Emissions¦CO2¦Energy | scenarios - CO2 abatement | CO2 | 2030 | 27.2286 | Emissions¦CO2¦Energy
Downscaling[MESSAGEix-GLOBIOM 1.1-M-R12] | Fragmented World | FIN | Emissions¦CO2¦Energy | Mt CO2/yr | Emissions¦CO2¦Energy | scenarios - CO2 abatement | CO2 | 2035 | 23.8214 | Emissions¦CO2¦Energy
Downscaling[MESSAGEix-GLOBIOM 1.1-M-R12] | Fragmented World | FIN | Emissions¦CO2¦Energy | Mt CO2/yr | Emissions¦CO2¦Energy | scenarios - CO2 abatement | CO2 | 2040 | 19.3845 | Emissions¦CO2¦Energy
Downscaling[MESSAGEix-GLOBIOM 1.1-M-R12] | Fragmented World | FIN | Emissions¦CO2¦Energy | Mt CO2/yr | Emissions¦CO2¦Energy | scenarios - CO2 abatement | CO2 | 2045 | 14.1557 | Emissions¦CO2¦Energy
Downscaling[MESSAGEix-GLOBIOM 1.1-M-R12] | Fragmented World | FIN | Emissions¦CO2¦Energy | Mt CO2/yr | Emissions¦CO2¦Energy | scenarios - CO2 abatement | CO2 | 2050 | 9.3928 | Emissions¦CO2¦Energy
Downscaling[MESSAGEix-GLOBIOM 1.1-M-R12] | Low demand | FIN | Carbon Sequestration¦CCS | Mt CO2/yr | Carbon Sequestration¦CCS | CCS potential |  | 2020 | 0 | Carbon Sequestration¦CCS
Downscaling[MESSAGEix-GLOBIOM 1.1-M-R12] | Low demand | FIN | Carbon Sequestration¦CCS | Mt CO2/yr | Carbon Sequestration¦CCS | CCS potential |  | 2025 | 0 | Carbon Sequestration¦CCS
Downscaling[MESSAGEix-GLOBIOM 1.1-M-R12] | Low demand | FIN | Carbon Sequestration¦CCS | Mt CO2/yr | Carbon Sequestration¦CCS | CCS potential |  | 2030 | 1.6599 | Carbon Sequestration¦CCS
Downscaling[MESSAGEix-GLOBIOM 1.1-M-R12] | Low demand | FIN | Carbon Sequestration¦CCS | Mt CO2/yr | Carbon Sequestration¦CCS | CCS potential |  | 2035 | 2.0569 | Carbon Sequestration¦CCS
Downscaling[MESSAGEix-GLOBIOM 1.1-M-R12] | Low demand | FIN | Carbon Sequestration¦CCS | Mt CO2/yr | Carbon Sequestration¦CCS | CCS potential |  | 2040 | 2.5883 | Carbon Sequestration¦CCS
Downscaling[MESSAGEix-GLOBIOM 1.1-M-R12] | Low demand | FIN | Carbon Sequestration¦CCS | Mt CO2/yr | Carbon Sequestration¦CCS | CCS potential |  | 2045 | 3.2438 | Carbon Sequestration¦CCS
Downscaling[MESSAGEix-GLOBIOM 1.1-M-R12] | Low demand | FIN | Carbon Sequestration¦CCS | Mt CO2/yr | Carbon Sequestration¦CCS | CCS potential |  | 2050 | 4.0691 | Carbon Sequestration¦CCS
Downscaling[MESSAGEix-GLOBIOM 1.1-M-R12] | Low demand | FIN | Final Energy¦Industry¦Electricity | EJ/yr | Final Energy¦Industry¦Electricity | demand_projection | elc_industry | 2020 | 0.142 | Final Energy¦Industry¦Electricity
Downscaling[MESSAGEix-GLOBIOM 1.1-M-R12] | Low demand | FIN | Final Energy¦Industry¦Electricity | EJ/yr | Final Energy¦Industry¦Electricity | demand_projection | elc_industry | 2025 | 0.1414 | Final Energy¦Industry¦Electricity
Downscaling[MESSAGEix-GLOBIOM 1.1-M-R12] | Low demand | FIN | Final Energy¦Industry¦Electricity | EJ/yr | Final Energy¦Industry¦Electricity | demand_projection | elc_industry | 2030 | 0.1464 | Final Energy¦Industry¦Electricity
Downscaling[MESSAGEix-GLOBIOM 1.1-M-R12] | Low demand | FIN | Final Energy¦Industry¦Electricity | EJ/yr | Final Energy¦Industry¦Electricity | demand_projection | elc_industry | 2035 | 0.1467 | Final Energy¦Industry¦Electricity
Downscaling[MESSAGEix-GLOBIOM 1.1-M-R12] | Low demand | FIN | Final Energy¦Industry¦Electricity | EJ/yr | Final Energy¦Industry¦Electricity | demand_projection | elc_industry | 2040 | 0.1392 | Final Energy¦Industry¦Electricity
Downscaling[MESSAGEix-GLOBIOM 1.1-M-R12] | Low demand | FIN | Final Energy¦Industry¦Electricity | EJ/yr | Final Energy¦Industry¦Electricity | demand_projection | elc_industry | 2045 | 0.1157 | Final Energy¦Industry¦Electricity
Downscaling[MESSAGEix-GLOBIOM 1.1-M-R12] | Low demand | FIN | Final Energy¦Industry¦Electricity | EJ/yr | Final Energy¦Industry¦Electricity | demand_projection | elc_industry | 2050 | 0.0979 | Final Energy¦Industry¦Electricity
Downscaling[MESSAGEix-GLOBIOM 1.1-M-R12] | Low demand | FIN | Final Energy¦Residential and Commercial¦Electricity | EJ/yr | Final Energy¦Residential and Commercial¦Electricity | demand_projection | elc_buildings | 2020 | 0.1744 | Final Energy¦Residential and Commercial¦Electricity
Downscaling[MESSAGEix-GLOBIOM 1.1-M-R12] | Low demand | FIN | Final Energy¦Residential and Commercial¦Electricity | EJ/yr | Final Energy¦Residential and Commercial¦Electricity | demand_projection | elc_buildings | 2025 | 0.1965 | Final Energy¦Residential and Commercial¦Electricity
Downscaling[MESSAGEix-GLOBIOM 1.1-M-R12] | Low demand | FIN | Final Energy¦Residential and Commercial¦Electricity | EJ/yr | Final Energy¦Residential and Commercial¦Electricity | demand_projection | elc_buildings | 2030 | 0.1818 | Final Energy¦Residential and Commercial¦Electricity
Downscaling[MESSAGEix-GLOBIOM 1.1-M-R12] | Low demand | FIN | Final Energy¦Residential and Commercial¦Electricity | EJ/yr | Final Energy¦Residential and Commercial¦Electricity | demand_projection | elc_buildings | 2035 | 0.153 | Final Energy¦Residential and Commercial¦Electricity
Downscaling[MESSAGEix-GLOBIOM 1.1-M-R12] | Low demand | FIN | Final Energy¦Residential and Commercial¦Electricity | EJ/yr | Final Energy¦Residential and Commercial¦Electricity | demand_projection | elc_buildings | 2040 | 0.1282 | Final Energy¦Residential and Commercial¦Electricity
Downscaling[MESSAGEix-GLOBIOM 1.1-M-R12] | Low demand | FIN | Final Energy¦Residential and Commercial¦Electricity | EJ/yr | Final Energy¦Residential and Commercial¦Electricity | demand_projection | elc_buildings | 2045 | 0.1334 | Final Energy¦Residential and Commercial¦Electricity
Downscaling[MESSAGEix-GLOBIOM 1.1-M-R12] | Low demand | FIN | Final Energy¦Residential and Commercial¦Electricity | EJ/yr | Final Energy¦Residential and Commercial¦Electricity | demand_projection | elc_buildings | 2050 | 0.1347 | Final Energy¦Residential and Commercial¦Electricity
Downscaling[MESSAGEix-GLOBIOM 1.1-M-R12] | Low demand | FIN | Final Energy¦Transportation¦Electricity | EJ/yr | Final Energy¦Transportation¦Electricity | demand_projection | elc_transport | 2020 | 0.0051 | Final Energy¦Transportation¦Electricity
Downscaling[MESSAGEix-GLOBIOM 1.1-M-R12] | Low demand | FIN | Final Energy¦Transportation¦Electricity | EJ/yr | Final Energy¦Transportation¦Electricity | demand_projection | elc_transport | 2025 | 0.0045 | Final Energy¦Transportation¦Electricity
Downscaling[MESSAGEix-GLOBIOM 1.1-M-R12] | Low demand | FIN | Final Energy¦Transportation¦Electricity | EJ/yr | Final Energy¦Transportation¦Electricity | demand_projection | elc_transport | 2030 | 0.0084 | Final Energy¦Transportation¦Electricity
Downscaling[MESSAGEix-GLOBIOM 1.1-M-R12] | Low demand | FIN | Final Energy¦Transportation¦Electricity | EJ/yr | Final Energy¦Transportation¦Electricity | demand_projection | elc_transport | 2035 | 0.016 | Final Energy¦Transportation¦Electricity
Downscaling[MESSAGEix-GLOBIOM 1.1-M-R12] | Low demand | FIN | Final Energy¦Transportation¦Electricity | EJ/yr | Final Energy¦Transportation¦Electricity | demand_projection | elc_transport | 2040 | 0.0289 | Final Energy¦Transportation¦Electricity
Downscaling[MESSAGEix-GLOBIOM 1.1-M-R12] | Low demand | FIN | Final Energy¦Transportation¦Electricity | EJ/yr | Final Energy¦Transportation¦Electricity | demand_projection | elc_transport | 2045 | 0.0419 | Final Energy¦Transportation¦Electricity
Downscaling[MESSAGEix-GLOBIOM 1.1-M-R12] | Low demand | FIN | Final Energy¦Transportation¦Electricity | EJ/yr | Final Energy¦Transportation¦Electricity | demand_projection | elc_transport | 2050 | 0.0539 | Final Energy¦Transportation¦Electricity
Downscaling[MESSAGEix-GLOBIOM 1.1-M-R12] | Low demand | FIN | Secondary Energy¦Hydrogen | EJ/yr | Secondary Energy¦Hydrogen | demand_projection | hydrogen_allsect | 2020 | 0 | Secondary Energy¦Hydrogen
Downscaling[MESSAGEix-GLOBIOM 1.1-M-R12] | Low demand | FIN | Secondary Energy¦Hydrogen | EJ/yr | Secondary Energy¦Hydrogen | demand_projection | hydrogen_allsect | 2025 | 0 | Secondary Energy¦Hydrogen
Downscaling[MESSAGEix-GLOBIOM 1.1-M-R12] | Low demand | FIN | Secondary Energy¦Hydrogen | EJ/yr | Secondary Energy¦Hydrogen | demand_projection | hydrogen_allsect | 2030 | 0.0039 | Secondary Energy¦Hydrogen
Downscaling[MESSAGEix-GLOBIOM 1.1-M-R12] | Low demand | FIN | Secondary Energy¦Hydrogen | EJ/yr | Secondary Energy¦Hydrogen | demand_projection | hydrogen_allsect | 2035 | 0.0088 | Secondary Energy¦Hydrogen
Downscaling[MESSAGEix-GLOBIOM 1.1-M-R12] | Low demand | FIN | Secondary Energy¦Hydrogen | EJ/yr | Secondary Energy¦Hydrogen | demand_projection | hydrogen_allsect | 2040 | 0.0135 | Secondary Energy¦Hydrogen
Downscaling[MESSAGEix-GLOBIOM 1.1-M-R12] | Low demand | FIN | Secondary Energy¦Hydrogen | EJ/yr | Secondary Energy¦Hydrogen | demand_projection | hydrogen_allsect | 2045 | 0.014 | Secondary Energy¦Hydrogen
Downscaling[MESSAGEix-GLOBIOM 1.1-M-R12] | Low demand | FIN | Secondary Energy¦Hydrogen | EJ/yr | Secondary Energy¦Hydrogen | demand_projection | hydrogen_allsect | 2050 | 0.016 | Secondary Energy¦Hydrogen
Downscaling[MESSAGEix-GLOBIOM 1.1-M-R12] | Low demand | FIN | Emissions¦CO2¦Power (estimated) | Mt CO2 | Secondary Energy¦Electricity¦Coal | elec_co2 |  | 2020 | 3.149 | Secondary Energy¦Electricity¦Coal | 94
Downscaling[MESSAGEix-GLOBIOM 1.1-M-R12] | Low demand | FIN | Emissions¦CO2¦Power (estimated) | Mt CO2 | Secondary Energy¦Electricity¦Coal | elec_co2 |  | 2025 | 1.3254 | Secondary Energy¦Electricity¦Coal | 94
Downscaling[MESSAGEix-GLOBIOM 1.1-M-R12] | Low demand | FIN | Emissions¦CO2¦Power (estimated) | Mt CO2 | Secondary Energy¦Electricity¦Coal | elec_co2 |  | 2030 | 0.0846 | Secondary Energy¦Electricity¦Coal | 94
Downscaling[MESSAGEix-GLOBIOM 1.1-M-R12] | Low demand | FIN | Emissions¦CO2¦Power (estimated) | Mt CO2 | Secondary Energy¦Electricity¦Coal | elec_co2 |  | 2035 | 0.0282 | Secondary Energy¦Electricity¦Coal | 94
Downscaling[MESSAGEix-GLOBIOM 1.1-M-R12] | Low demand | FIN | Emissions¦CO2¦Power (estimated) | Mt CO2 | Secondary Energy¦Electricity¦Coal | elec_co2 |  | 2040 | 0.0188 | Secondary Energy¦Electricity¦Coal | 94
Downscaling[MESSAGEix-GLOBIOM 1.1-M-R12] | Low demand | FIN | Emissions¦CO2¦Power (estimated) | Mt CO2 | Secondary Energy¦Electricity¦Coal | elec_co2 |  | 2045 | 0 | Secondary Energy¦Electricity¦Coal | 94
Downscaling[MESSAGEix-GLOBIOM 1.1-M-R12] | Low demand | FIN | Emissions¦CO2¦Power (estimated) | Mt CO2 | Secondary Energy¦Electricity¦Coal | elec_co2 |  | 2050 | 0 | Secondary Energy¦Electricity¦Coal | 94
Downscaling[MESSAGEix-GLOBIOM 1.1-M-R12] | Low demand | FIN | Emissions¦CO2¦Power (estimated) | Mt CO2 | Secondary Energy¦Electricity¦Gas | elec_co2 |  | 2020 | 0.9185 | Secondary Energy¦Electricity¦Gas | 55
Downscaling[MESSAGEix-GLOBIOM 1.1-M-R12] | Low demand | FIN | Emissions¦CO2¦Power (estimated) | Mt CO2 | Secondary Energy¦Electricity¦Gas | elec_co2 |  | 2025 | 1.5455 | Secondary Energy¦Electricity¦Gas | 55
Downscaling[MESSAGEix-GLOBIOM 1.1-M-R12] | Low demand | FIN | Emissions¦CO2¦Power (estimated) | Mt CO2 | Secondary Energy¦Electricity¦Gas | elec_co2 |  | 2030 | 0.9185 | Secondary Energy¦Electricity¦Gas | 55
Downscaling[MESSAGEix-GLOBIOM 1.1-M-R12] | Low demand | FIN | Emissions¦CO2¦Power (estimated) | Mt CO2 | Secondary Energy¦Electricity¦Gas | elec_co2 |  | 2035 | 0.0715 | Secondary Energy¦Electricity¦Gas | 55
Downscaling[MESSAGEix-GLOBIOM 1.1-M-R12] | Low demand | FIN | Emissions¦CO2¦Power (estimated) | Mt CO2 | Secondary Energy¦Electricity¦Gas | elec_co2 |  | 2040 | 0.0825 | Secondary Energy¦Electricity¦Gas | 55
Downscaling[MESSAGEix-GLOBIOM 1.1-M-R12] | Low demand | FIN | Emissions¦CO2¦Power (estimated) | Mt CO2 | Secondary Energy¦Electricity¦Gas | elec_co2 |  | 2045 | 0.253 | Secondary Energy¦Electricity¦Gas | 55
Downscaling[MESSAGEix-GLOBIOM 1.1-M-R12] | Low demand | FIN | Emissions¦CO2¦Power (estimated) | Mt CO2 | Secondary Energy¦Electricity¦Gas | elec_co2 |  | 2050 | 0.4565 | Secondary Energy¦Electricity¦Gas | 55
Downscaling[MESSAGEix-GLOBIOM 1.1-M-R12] | Low demand | FIN | Emissions¦CO2¦Power (estimated) | Mt CO2 | Secondary Energy¦Electricity¦Oil | elec_co2 |  | 2020 | 0.539 | Secondary Energy¦Electricity¦Oil | 70
Downscaling[MESSAGEix-GLOBIOM 1.1-M-R12] | Low demand | FIN | Emissions¦CO2¦Power (estimated) | Mt CO2 | Secondary Energy¦Electricity¦Oil | elec_co2 |  | 2025 | 0 | Secondary Energy¦Electricity¦Oil | 70
Downscaling[MESSAGEix-GLOBIOM 1.1-M-R12] | Low demand | FIN | Emissions¦CO2¦Power (estimated) | Mt CO2 | Secondary Energy¦Electricity¦Oil | elec_co2 |  | 2030 | 0 | Secondary Energy¦Electricity¦Oil | 70
Downscaling[MESSAGEix-GLOBIOM 1.1-M-R12] | Low demand | FIN | Emissions¦CO2¦Power (estimated) | Mt CO2 | Secondary Energy¦Electricity¦Oil | elec_co2 |  | 2035 | 0 | Secondary Energy¦Electricity¦Oil | 70
Downscaling[MESSAGEix-GLOBIOM 1.1-M-R12] | Low demand | FIN | Emissions¦CO2¦Power (estimated) | Mt CO2 | Secondary Energy¦Electricity¦Oil | elec_co2 |  | 2040 | 0 | Secondary Energy¦Electricity¦Oil | 70
Downscaling[MESSAGEix-GLOBIOM 1.1-M-R12] | Low demand | FIN | Emissions¦CO2¦Power (estimated) | Mt CO2 | Secondary Energy¦Electricity¦Oil | elec_co2 |  | 2045 | 0 | Secondary Energy¦Electricity¦Oil | 70
Downscaling[MESSAGEix-GLOBIOM 1.1-M-R12] | Low demand | FIN | Emissions¦CO2¦Power (estimated) | Mt CO2 | Secondary Energy¦Electricity¦Oil | elec_co2 |  | 2050 | 0 | Secondary Energy¦Electricity¦Oil | 70
Downscaling[MESSAGEix-GLOBIOM 1.1-M-R12] | Low demand | FIN | Price¦Primary Energy¦Biomass | US$2010/GJ | Price¦Primary Energy¦Biomass | fuel_supply | bioenergy | 2020 | 0.7933 | Price¦Primary Energy¦Biomass
Downscaling[MESSAGEix-GLOBIOM 1.1-M-R12] | Low demand | FIN | Price¦Primary Energy¦Biomass | US$2010/GJ | Price¦Primary Energy¦Biomass | fuel_supply | bioenergy | 2025 | 2.3658 | Price¦Primary Energy¦Biomass
Downscaling[MESSAGEix-GLOBIOM 1.1-M-R12] | Low demand | FIN | Price¦Primary Energy¦Biomass | US$2010/GJ | Price¦Primary Energy¦Biomass | fuel_supply | bioenergy | 2030 | 7.2775 | Price¦Primary Energy¦Biomass
Downscaling[MESSAGEix-GLOBIOM 1.1-M-R12] | Low demand | FIN | Price¦Primary Energy¦Biomass | US$2010/GJ | Price¦Primary Energy¦Biomass | fuel_supply | bioenergy | 2035 | 7.47 | Price¦Primary Energy¦Biomass
Downscaling[MESSAGEix-GLOBIOM 1.1-M-R12] | Low demand | FIN | Price¦Primary Energy¦Biomass | US$2010/GJ | Price¦Primary Energy¦Biomass | fuel_supply | bioenergy | 2040 | 12.0372 | Price¦Primary Energy¦Biomass
Downscaling[MESSAGEix-GLOBIOM 1.1-M-R12] | Low demand | FIN | Price¦Primary Energy¦Biomass | US$2010/GJ | Price¦Primary Energy¦Biomass | fuel_supply | bioenergy | 2045 | 18.975 | Price¦Primary Energy¦Biomass
Downscaling[MESSAGEix-GLOBIOM 1.1-M-R12] | Low demand | FIN | Price¦Primary Energy¦Biomass | US$2010/GJ | Price¦Primary Energy¦Biomass | fuel_supply | bioenergy | 2050 | 18.1554 | Price¦Primary Energy¦Biomass
Downscaling[MESSAGEix-GLOBIOM 1.1-M-R12] | Low demand | FIN | Price¦Primary Energy¦Coal | US$2010/GJ | Price¦Primary Energy¦Coal | fuel_supply | coal | 2020 | 1.8211 | Price¦Primary Energy¦Coal
Downscaling[MESSAGEix-GLOBIOM 1.1-M-R12] | Low demand | FIN | Price¦Primary Energy¦Coal | US$2010/GJ | Price¦Primary Energy¦Coal | fuel_supply | coal | 2025 | 1.816 | Price¦Primary Energy¦Coal
Downscaling[MESSAGEix-GLOBIOM 1.1-M-R12] | Low demand | FIN | Price¦Primary Energy¦Coal | US$2010/GJ | Price¦Primary Energy¦Coal | fuel_supply | coal | 2030 | -11.7649 | Price¦Primary Energy¦Coal
Downscaling[MESSAGEix-GLOBIOM 1.1-M-R12] | Low demand | FIN | Price¦Primary Energy¦Coal | US$2010/GJ | Price¦Primary Energy¦Coal | fuel_supply | coal | 2035 | -5.6933 | Price¦Primary Energy¦Coal
Downscaling[MESSAGEix-GLOBIOM 1.1-M-R12] | Low demand | FIN | Price¦Primary Energy¦Coal | US$2010/GJ | Price¦Primary Energy¦Coal | fuel_supply | coal | 2040 | 0.2686 | Price¦Primary Energy¦Coal
Downscaling[MESSAGEix-GLOBIOM 1.1-M-R12] | Low demand | FIN | Price¦Primary Energy¦Coal | US$2010/GJ | Price¦Primary Energy¦Coal | fuel_supply | coal | 2045 | 5.3328 | Price¦Primary Energy¦Coal
Downscaling[MESSAGEix-GLOBIOM 1.1-M-R12] | Low demand | FIN | Price¦Primary Energy¦Coal | US$2010/GJ | Price¦Primary Energy¦Coal | fuel_supply | coal | 2050 | 6.3019 | Price¦Primary Energy¦Coal
Downscaling[MESSAGEix-GLOBIOM 1.1-M-R12] | Low demand | FIN | Price¦Primary Energy¦Gas | US$2010/GJ | Price¦Primary Energy¦Gas | fuel_supply | gas | 2020 | 2.4039 | Price¦Primary Energy¦Gas
Downscaling[MESSAGEix-GLOBIOM 1.1-M-R12] | Low demand | FIN | Price¦Primary Energy¦Gas | US$2010/GJ | Price¦Primary Energy¦Gas | fuel_supply | gas | 2025 | 2.8318 | Price¦Primary Energy¦Gas
Downscaling[MESSAGEix-GLOBIOM 1.1-M-R12] | Low demand | FIN | Price¦Primary Energy¦Gas | US$2010/GJ | Price¦Primary Energy¦Gas | fuel_supply | gas | 2030 | 0.684 | Price¦Primary Energy¦Gas
Downscaling[MESSAGEix-GLOBIOM 1.1-M-R12] | Low demand | FIN | Price¦Primary Energy¦Gas | US$2010/GJ | Price¦Primary Energy¦Gas | fuel_supply | gas | 2035 | 0.5723 | Price¦Primary Energy¦Gas
Downscaling[MESSAGEix-GLOBIOM 1.1-M-R12] | Low demand | FIN | Price¦Primary Energy¦Gas | US$2010/GJ | Price¦Primary Energy¦Gas | fuel_supply | gas | 2040 | 1.6143 | Price¦Primary Energy¦Gas
Downscaling[MESSAGEix-GLOBIOM 1.1-M-R12] | Low demand | FIN | Price¦Primary Energy¦Gas | US$2010/GJ | Price¦Primary Energy¦Gas | fuel_supply | gas | 2045 | 4.744 | Price¦Primary Energy¦Gas
Downscaling[MESSAGEix-GLOBIOM 1.1-M-R12] | Low demand | FIN | Price¦Primary Energy¦Gas | US$2010/GJ | Price¦Primary Energy¦Gas | fuel_supply | gas | 2050 | 5.2604 | Price¦Primary Energy¦Gas
Downscaling[MESSAGEix-GLOBIOM 1.1-M-R12] | Low demand | FIN | Price¦Secondary Energy¦Liquids¦Oil | US$2010/GJ | Price¦Secondary Energy¦Liquids¦Oil | fuel_supply | oil | 2020 | 3.1243 | Price¦Secondary Energy¦Liquids¦Oil
Downscaling[MESSAGEix-GLOBIOM 1.1-M-R12] | Low demand | FIN | Price¦Secondary Energy¦Liquids¦Oil | US$2010/GJ | Price¦Secondary Energy¦Liquids¦Oil | fuel_supply | oil | 2025 | 4.3204 | Price¦Secondary Energy¦Liquids¦Oil
Downscaling[MESSAGEix-GLOBIOM 1.1-M-R12] | Low demand | FIN | Price¦Secondary Energy¦Liquids¦Oil | US$2010/GJ | Price¦Secondary Energy¦Liquids¦Oil | fuel_supply | oil | 2030 | 4.169 | Price¦Secondary Energy¦Liquids¦Oil
Downscaling[MESSAGEix-GLOBIOM 1.1-M-R12] | Low demand | FIN | Price¦Secondary Energy¦Liquids¦Oil | US$2010/GJ | Price¦Secondary Energy¦Liquids¦Oil | fuel_supply | oil | 2035 | 4.8044 | Price¦Secondary Energy¦Liquids¦Oil
Downscaling[MESSAGEix-GLOBIOM 1.1-M-R12] | Low demand | FIN | Price¦Secondary Energy¦Liquids¦Oil | US$2010/GJ | Price¦Secondary Energy¦Liquids¦Oil | fuel_supply | oil | 2040 | 4.8071 | Price¦Secondary Energy¦Liquids¦Oil
Downscaling[MESSAGEix-GLOBIOM 1.1-M-R12] | Low demand | FIN | Price¦Secondary Energy¦Liquids¦Oil | US$2010/GJ | Price¦Secondary Energy¦Liquids¦Oil | fuel_supply | oil | 2045 | 8.4628 | Price¦Secondary Energy¦Liquids¦Oil
Downscaling[MESSAGEix-GLOBIOM 1.1-M-R12] | Low demand | FIN | Price¦Secondary Energy¦Liquids¦Oil | US$2010/GJ | Price¦Secondary Energy¦Liquids¦Oil | fuel_supply | oil | 2050 | 3.1471 | Price¦Secondary Energy¦Liquids¦Oil
Downscaling[MESSAGEix-GLOBIOM 1.1-M-R12] | Low demand | FIN | Emissions¦CO2 | Mt CO2/yr | Emissions¦CO2 | scenarios - CO2 abatement | CO2 | 2020 | 23.4877 | Emissions¦CO2
Downscaling[MESSAGEix-GLOBIOM 1.1-M-R12] | Low demand | FIN | Emissions¦CO2 | Mt CO2/yr | Emissions¦CO2 | scenarios - CO2 abatement | CO2 | 2025 | 3.9286 | Emissions¦CO2
Downscaling[MESSAGEix-GLOBIOM 1.1-M-R12] | Low demand | FIN | Emissions¦CO2 | Mt CO2/yr | Emissions¦CO2 | scenarios - CO2 abatement | CO2 | 2030 | -13.4285 | Emissions¦CO2
Downscaling[MESSAGEix-GLOBIOM 1.1-M-R12] | Low demand | FIN | Emissions¦CO2 | Mt CO2/yr | Emissions¦CO2 | scenarios - CO2 abatement | CO2 | 2035 | -16.6526 | Emissions¦CO2
Downscaling[MESSAGEix-GLOBIOM 1.1-M-R12] | Low demand | FIN | Emissions¦CO2 | Mt CO2/yr | Emissions¦CO2 | scenarios - CO2 abatement | CO2 | 2040 | -18.504 | Emissions¦CO2
Downscaling[MESSAGEix-GLOBIOM 1.1-M-R12] | Low demand | FIN | Emissions¦CO2 | Mt CO2/yr | Emissions¦CO2 | scenarios - CO2 abatement | CO2 | 2045 | -21.1372 | Emissions¦CO2
Downscaling[MESSAGEix-GLOBIOM 1.1-M-R12] | Low demand | FIN | Emissions¦CO2 | Mt CO2/yr | Emissions¦CO2 | scenarios - CO2 abatement | CO2 | 2050 | -20.4613 | Emissions¦CO2
Downscaling[MESSAGEix-GLOBIOM 1.1-M-R12] | Low demand | FIN | Emissions¦CO2¦Energy | Mt CO2/yr | Emissions¦CO2¦Energy | scenarios - CO2 abatement | CO2 | 2020 | 37.6501 | Emissions¦CO2¦Energy
Downscaling[MESSAGEix-GLOBIOM 1.1-M-R12] | Low demand | FIN | Emissions¦CO2¦Energy | Mt CO2/yr | Emissions¦CO2¦Energy | scenarios - CO2 abatement | CO2 | 2025 | 32.7161 | Emissions¦CO2¦Energy
Downscaling[MESSAGEix-GLOBIOM 1.1-M-R12] | Low demand | FIN | Emissions¦CO2¦Energy | Mt CO2/yr | Emissions¦CO2¦Energy | scenarios - CO2 abatement | CO2 | 2030 | 20.8442 | Emissions¦CO2¦Energy
Downscaling[MESSAGEix-GLOBIOM 1.1-M-R12] | Low demand | FIN | Emissions¦CO2¦Energy | Mt CO2/yr | Emissions¦CO2¦Energy | scenarios - CO2 abatement | CO2 | 2035 | 14.9431 | Emissions¦CO2¦Energy
Downscaling[MESSAGEix-GLOBIOM 1.1-M-R12] | Low demand | FIN | Emissions¦CO2¦Energy | Mt CO2/yr | Emissions¦CO2¦Energy | scenarios - CO2 abatement | CO2 | 2040 | 10.383 | Emissions¦CO2¦Energy
Downscaling[MESSAGEix-GLOBIOM 1.1-M-R12] | Low demand | FIN | Emissions¦CO2¦Energy | Mt CO2/yr | Emissions¦CO2¦Energy | scenarios - CO2 abatement | CO2 | 2045 | 5.2451 | Emissions¦CO2¦Energy
Downscaling[MESSAGEix-GLOBIOM 1.1-M-R12] | Low demand | FIN | Emissions¦CO2¦Energy | Mt CO2/yr | Emissions¦CO2¦Energy | scenarios - CO2 abatement | CO2 | 2050 | 2.6327 | Emissions¦CO2¦Energy
Downscaling[MESSAGEix-GLOBIOM 1.1-M-R12] | Nationally Determined Contributions (NDCs) | FIN | Carbon Sequestration¦CCS | Mt CO2/yr | Carbon Sequestration¦CCS | CCS potential |  | 2020 | 0 | Carbon Sequestration¦CCS
Downscaling[MESSAGEix-GLOBIOM 1.1-M-R12] | Nationally Determined Contributions (NDCs) | FIN | Carbon Sequestration¦CCS | Mt CO2/yr | Carbon Sequestration¦CCS | CCS potential |  | 2025 | 0 | Carbon Sequestration¦CCS
Downscaling[MESSAGEix-GLOBIOM 1.1-M-R12] | Nationally Determined Contributions (NDCs) | FIN | Carbon Sequestration¦CCS | Mt CO2/yr | Carbon Sequestration¦CCS | CCS potential |  | 2030 | 0 | Carbon Sequestration¦CCS
Downscaling[MESSAGEix-GLOBIOM 1.1-M-R12] | Nationally Determined Contributions (NDCs) | FIN | Carbon Sequestration¦CCS | Mt CO2/yr | Carbon Sequestration¦CCS | CCS potential |  | 2035 | 1.1153 | Carbon Sequestration¦CCS
Downscaling[MESSAGEix-GLOBIOM 1.1-M-R12] | Nationally Determined Contributions (NDCs) | FIN | Carbon Sequestration¦CCS | Mt CO2/yr | Carbon Sequestration¦CCS | CCS potential |  | 2040 | 1.307 | Carbon Sequestration¦CCS
Downscaling[MESSAGEix-GLOBIOM 1.1-M-R12] | Nationally Determined Contributions (NDCs) | FIN | Carbon Sequestration¦CCS | Mt CO2/yr | Carbon Sequestration¦CCS | CCS potential |  | 2045 | 1.9298 | Carbon Sequestration¦CCS
Downscaling[MESSAGEix-GLOBIOM 1.1-M-R12] | Nationally Determined Contributions (NDCs) | FIN | Carbon Sequestration¦CCS | Mt CO2/yr | Carbon Sequestration¦CCS | CCS potential |  | 2050 | 2.4601 | Carbon Sequestration¦CCS
Downscaling[MESSAGEix-GLOBIOM 1.1-M-R12] | Nationally Determined Contributions (NDCs) | FIN | Final Energy¦Industry¦Electricity | EJ/yr | Final Energy¦Industry¦Electricity | demand_projection | elc_industry | 2020 | 0.1486 | Final Energy¦Industry¦Electricity
Downscaling[MESSAGEix-GLOBIOM 1.1-M-R12] | Nationally Determined Contributions (NDCs) | FIN | Final Energy¦Industry¦Electricity | EJ/yr | Final Energy¦Industry¦Electricity | demand_projection | elc_industry | 2025 | 0.153 | Final Energy¦Industry¦Electricity
Downscaling[MESSAGEix-GLOBIOM 1.1-M-R12] | Nationally Determined Contributions (NDCs) | FIN | Final Energy¦Industry¦Electricity | EJ/yr | Final Energy¦Industry¦Electricity | demand_projection | elc_industry | 2030 | 0.1509 | Final Energy¦Industry¦Electricity
Downscaling[MESSAGEix-GLOBIOM 1.1-M-R12] | Nationally Determined Contributions (NDCs) | FIN | Final Energy¦Industry¦Electricity | EJ/yr | Final Energy¦Industry¦Electricity | demand_projection | elc_industry | 2035 | 0.1571 | Final Energy¦Industry¦Electricity
Downscaling[MESSAGEix-GLOBIOM 1.1-M-R12] | Nationally Determined Contributions (NDCs) | FIN | Final Energy¦Industry¦Electricity | EJ/yr | Final Energy¦Industry¦Electricity | demand_projection | elc_industry | 2040 | 0.1608 | Final Energy¦Industry¦Electricity
Downscaling[MESSAGEix-GLOBIOM 1.1-M-R12] | Nationally Determined Contributions (NDCs) | FIN | Final Energy¦Industry¦Electricity | EJ/yr | Final Energy¦Industry¦Electricity | demand_projection | elc_industry | 2045 | 0.1499 | Final Energy¦Industry¦Electricity
Downscaling[MESSAGEix-GLOBIOM 1.1-M-R12] | Nationally Determined Contributions (NDCs) | FIN | Final Energy¦Industry¦Electricity | EJ/yr | Final Energy¦Industry¦Electricity | demand_projection | elc_industry | 2050 | 0.1489 | Final Energy¦Industry¦Electricity
Downscaling[MESSAGEix-GLOBIOM 1.1-M-R12] | Nationally Determined Contributions (NDCs) | FIN | Final Energy¦Residential and Commercial¦Electricity | EJ/yr | Final Energy¦Residential and Commercial¦Electricity | demand_projection | elc_buildings | 2020 | 0.1782 | Final Energy¦Residential and Commercial¦Electricity
Downscaling[MESSAGEix-GLOBIOM 1.1-M-R12] | Nationally Determined Contributions (NDCs) | FIN | Final Energy¦Residential and Commercial¦Electricity | EJ/yr | Final Energy¦Residential and Commercial¦Electricity | demand_projection | elc_buildings | 2025 | 0.204 | Final Energy¦Residential and Commercial¦Electricity
Downscaling[MESSAGEix-GLOBIOM 1.1-M-R12] | Nationally Determined Contributions (NDCs) | FIN | Final Energy¦Residential and Commercial¦Electricity | EJ/yr | Final Energy¦Residential and Commercial¦Electricity | demand_projection | elc_buildings | 2030 | 0.2247 | Final Energy¦Residential and Commercial¦Electricity
Downscaling[MESSAGEix-GLOBIOM 1.1-M-R12] | Nationally Determined Contributions (NDCs) | FIN | Final Energy¦Residential and Commercial¦Electricity | EJ/yr | Final Energy¦Residential and Commercial¦Electricity | demand_projection | elc_buildings | 2035 | 0.227 | Final Energy¦Residential and Commercial¦Electricity
Downscaling[MESSAGEix-GLOBIOM 1.1-M-R12] | Nationally Determined Contributions (NDCs) | FIN | Final Energy¦Residential and Commercial¦Electricity | EJ/yr | Final Energy¦Residential and Commercial¦Electricity | demand_projection | elc_buildings | 2040 | 0.2277 | Final Energy¦Residential and Commercial¦Electricity
Downscaling[MESSAGEix-GLOBIOM 1.1-M-R12] | Nationally Determined Contributions (NDCs) | FIN | Final Energy¦Residential and Commercial¦Electricity | EJ/yr | Final Energy¦Residential and Commercial¦Electricity | demand_projection | elc_buildings | 2045 | 0.2297 | Final Energy¦Residential and Commercial¦Electricity
Downscaling[MESSAGEix-GLOBIOM 1.1-M-R12] | Nationally Determined Contributions (NDCs) | FIN | Final Energy¦Residential and Commercial¦Electricity | EJ/yr | Final Energy¦Residential and Commercial¦Electricity | demand_projection | elc_buildings | 2050 | 0.2303 | Final Energy¦Residential and Commercial¦Electricity
Downscaling[MESSAGEix-GLOBIOM 1.1-M-R12] | Nationally Determined Contributions (NDCs) | FIN | Final Energy¦Transportation¦Electricity | EJ/yr | Final Energy¦Transportation¦Electricity | demand_projection | elc_transport | 2020 | 0.0053 | Final Energy¦Transportation¦Electricity
Downscaling[MESSAGEix-GLOBIOM 1.1-M-R12] | Nationally Determined Contributions (NDCs) | FIN | Final Energy¦Transportation¦Electricity | EJ/yr | Final Energy¦Transportation¦Electricity | demand_projection | elc_transport | 2025 | 0.0048 | Final Energy¦Transportation¦Electricity
Downscaling[MESSAGEix-GLOBIOM 1.1-M-R12] | Nationally Determined Contributions (NDCs) | FIN | Final Energy¦Transportation¦Electricity | EJ/yr | Final Energy¦Transportation¦Electricity | demand_projection | elc_transport | 2030 | 0.0059 | Final Energy¦Transportation¦Electricity
Downscaling[MESSAGEix-GLOBIOM 1.1-M-R12] | Nationally Determined Contributions (NDCs) | FIN | Final Energy¦Transportation¦Electricity | EJ/yr | Final Energy¦Transportation¦Electricity | demand_projection | elc_transport | 2035 | 0.0109 | Final Energy¦Transportation¦Electricity
Downscaling[MESSAGEix-GLOBIOM 1.1-M-R12] | Nationally Determined Contributions (NDCs) | FIN | Final Energy¦Transportation¦Electricity | EJ/yr | Final Energy¦Transportation¦Electricity | demand_projection | elc_transport | 2040 | 0.0176 | Final Energy¦Transportation¦Electricity
Downscaling[MESSAGEix-GLOBIOM 1.1-M-R12] | Nationally Determined Contributions (NDCs) | FIN | Final Energy¦Transportation¦Electricity | EJ/yr | Final Energy¦Transportation¦Electricity | demand_projection | elc_transport | 2045 | 0.0311 | Final Energy¦Transportation¦Electricity
Downscaling[MESSAGEix-GLOBIOM 1.1-M-R12] | Nationally Determined Contributions (NDCs) | FIN | Final Energy¦Transportation¦Electricity | EJ/yr | Final Energy¦Transportation¦Electricity | demand_projection | elc_transport | 2050 | 0.0466 | Final Energy¦Transportation¦Electricity
Downscaling[MESSAGEix-GLOBIOM 1.1-M-R12] | Nationally Determined Contributions (NDCs) | FIN | Secondary Energy¦Hydrogen | EJ/yr | Secondary Energy¦Hydrogen | demand_projection | hydrogen_allsect | 2020 | 0 | Secondary Energy¦Hydrogen
Downscaling[MESSAGEix-GLOBIOM 1.1-M-R12] | Nationally Determined Contributions (NDCs) | FIN | Secondary Energy¦Hydrogen | EJ/yr | Secondary Energy¦Hydrogen | demand_projection | hydrogen_allsect | 2025 | 0 | Secondary Energy¦Hydrogen
Downscaling[MESSAGEix-GLOBIOM 1.1-M-R12] | Nationally Determined Contributions (NDCs) | FIN | Secondary Energy¦Hydrogen | EJ/yr | Secondary Energy¦Hydrogen | demand_projection | hydrogen_allsect | 2030 | 0 | Secondary Energy¦Hydrogen
Downscaling[MESSAGEix-GLOBIOM 1.1-M-R12] | Nationally Determined Contributions (NDCs) | FIN | Secondary Energy¦Hydrogen | EJ/yr | Secondary Energy¦Hydrogen | demand_projection | hydrogen_allsect | 2035 | 0.0003 | Secondary Energy¦Hydrogen
Downscaling[MESSAGEix-GLOBIOM 1.1-M-R12] | Nationally Determined Contributions (NDCs) | FIN | Secondary Energy¦Hydrogen | EJ/yr | Secondary Energy¦Hydrogen | demand_projection | hydrogen_allsect | 2040 | 0.0006 | Secondary Energy¦Hydrogen
Downscaling[MESSAGEix-GLOBIOM 1.1-M-R12] | Nationally Determined Contributions (NDCs) | FIN | Secondary Energy¦Hydrogen | EJ/yr | Secondary Energy¦Hydrogen | demand_projection | hydrogen_allsect | 2045 | 0.0008 | Secondary Energy¦Hydrogen
Downscaling[MESSAGEix-GLOBIOM 1.1-M-R12] | Nationally Determined Contributions (NDCs) | FIN | Secondary Energy¦Hydrogen | EJ/yr | Secondary Energy¦Hydrogen | demand_projection | hydrogen_allsect | 2050 | 0.0007 | Secondary Energy¦Hydrogen
Downscaling[MESSAGEix-GLOBIOM 1.1-M-R12] | Nationally Determined Contributions (NDCs) | FIN | Emissions¦CO2¦Power (estimated) | Mt CO2 | Secondary Energy¦Electricity¦Coal | elec_co2 |  | 2020 | 3.0362 | Secondary Energy¦Electricity¦Coal | 94
Downscaling[MESSAGEix-GLOBIOM 1.1-M-R12] | Nationally Determined Contributions (NDCs) | FIN | Emissions¦CO2¦Power (estimated) | Mt CO2 | Secondary Energy¦Electricity¦Coal | elec_co2 |  | 2025 | 1.3254 | Secondary Energy¦Electricity¦Coal | 94
Downscaling[MESSAGEix-GLOBIOM 1.1-M-R12] | Nationally Determined Contributions (NDCs) | FIN | Emissions¦CO2¦Power (estimated) | Mt CO2 | Secondary Energy¦Electricity¦Coal | elec_co2 |  | 2030 | 0.0846 | Secondary Energy¦Electricity¦Coal | 94
Downscaling[MESSAGEix-GLOBIOM 1.1-M-R12] | Nationally Determined Contributions (NDCs) | FIN | Emissions¦CO2¦Power (estimated) | Mt CO2 | Secondary Energy¦Electricity¦Coal | elec_co2 |  | 2035 | 0.0564 | Secondary Energy¦Electricity¦Coal | 94
Downscaling[MESSAGEix-GLOBIOM 1.1-M-R12] | Nationally Determined Contributions (NDCs) | FIN | Emissions¦CO2¦Power (estimated) | Mt CO2 | Secondary Energy¦Electricity¦Coal | elec_co2 |  | 2040 | 0.0282 | Secondary Energy¦Electricity¦Coal | 94
Downscaling[MESSAGEix-GLOBIOM 1.1-M-R12] | Nationally Determined Contributions (NDCs) | FIN | Emissions¦CO2¦Power (estimated) | Mt CO2 | Secondary Energy¦Electricity¦Coal | elec_co2 |  | 2045 | 0 | Secondary Energy¦Electricity¦Coal | 94
Downscaling[MESSAGEix-GLOBIOM 1.1-M-R12] | Nationally Determined Contributions (NDCs) | FIN | Emissions¦CO2¦Power (estimated) | Mt CO2 | Secondary Energy¦Electricity¦Coal | elec_co2 |  | 2050 | 0 | Secondary Energy¦Electricity¦Coal | 94
Downscaling[MESSAGEix-GLOBIOM 1.1-M-R12] | Nationally Determined Contributions (NDCs) | FIN | Emissions¦CO2¦Power (estimated) | Mt CO2 | Secondary Energy¦Electricity¦Gas | elec_co2 |  | 2020 | 0.891 | Secondary Energy¦Electricity¦Gas | 55
Downscaling[MESSAGEix-GLOBIOM 1.1-M-R12] | Nationally Determined Contributions (NDCs) | FIN | Emissions¦CO2¦Power (estimated) | Mt CO2 | Secondary Energy¦Electricity¦Gas | elec_co2 |  | 2025 | 1.54 | Secondary Energy¦Electricity¦Gas | 55
Downscaling[MESSAGEix-GLOBIOM 1.1-M-R12] | Nationally Determined Contributions (NDCs) | FIN | Emissions¦CO2¦Power (estimated) | Mt CO2 | Secondary Energy¦Electricity¦Gas | elec_co2 |  | 2030 | 1.562 | Secondary Energy¦Electricity¦Gas | 55
Downscaling[MESSAGEix-GLOBIOM 1.1-M-R12] | Nationally Determined Contributions (NDCs) | FIN | Emissions¦CO2¦Power (estimated) | Mt CO2 | Secondary Energy¦Electricity¦Gas | elec_co2 |  | 2035 | 1.5455 | Secondary Energy¦Electricity¦Gas | 55
Downscaling[MESSAGEix-GLOBIOM 1.1-M-R12] | Nationally Determined Contributions (NDCs) | FIN | Emissions¦CO2¦Power (estimated) | Mt CO2 | Secondary Energy¦Electricity¦Gas | elec_co2 |  | 2040 | 2.0735 | Secondary Energy¦Electricity¦Gas | 55
Downscaling[MESSAGEix-GLOBIOM 1.1-M-R12] | Nationally Determined Contributions (NDCs) | FIN | Emissions¦CO2¦Power (estimated) | Mt CO2 | Secondary Energy¦Electricity¦Gas | elec_co2 |  | 2045 | 2.1065 | Secondary Energy¦Electricity¦Gas | 55
Downscaling[MESSAGEix-GLOBIOM 1.1-M-R12] | Nationally Determined Contributions (NDCs) | FIN | Emissions¦CO2¦Power (estimated) | Mt CO2 | Secondary Energy¦Electricity¦Gas | elec_co2 |  | 2050 | 2.4585 | Secondary Energy¦Electricity¦Gas | 55
Downscaling[MESSAGEix-GLOBIOM 1.1-M-R12] | Nationally Determined Contributions (NDCs) | FIN | Emissions¦CO2¦Power (estimated) | Mt CO2 | Secondary Energy¦Electricity¦Oil | elec_co2 |  | 2020 | 0.539 | Secondary Energy¦Electricity¦Oil | 70
Downscaling[MESSAGEix-GLOBIOM 1.1-M-R12] | Nationally Determined Contributions (NDCs) | FIN | Emissions¦CO2¦Power (estimated) | Mt CO2 | Secondary Energy¦Electricity¦Oil | elec_co2 |  | 2025 | 0 | Secondary Energy¦Electricity¦Oil | 70
Downscaling[MESSAGEix-GLOBIOM 1.1-M-R12] | Nationally Determined Contributions (NDCs) | FIN | Emissions¦CO2¦Power (estimated) | Mt CO2 | Secondary Energy¦Electricity¦Oil | elec_co2 |  | 2030 | 0 | Secondary Energy¦Electricity¦Oil | 70
Downscaling[MESSAGEix-GLOBIOM 1.1-M-R12] | Nationally Determined Contributions (NDCs) | FIN | Emissions¦CO2¦Power (estimated) | Mt CO2 | Secondary Energy¦Electricity¦Oil | elec_co2 |  | 2035 | 0 | Secondary Energy¦Electricity¦Oil | 70
Downscaling[MESSAGEix-GLOBIOM 1.1-M-R12] | Nationally Determined Contributions (NDCs) | FIN | Emissions¦CO2¦Power (estimated) | Mt CO2 | Secondary Energy¦Electricity¦Oil | elec_co2 |  | 2040 | 0 | Secondary Energy¦Electricity¦Oil | 70
Downscaling[MESSAGEix-GLOBIOM 1.1-M-R12] | Nationally Determined Contributions (NDCs) | FIN | Emissions¦CO2¦Power (estimated) | Mt CO2 | Secondary Energy¦Electricity¦Oil | elec_co2 |  | 2045 | 0 | Secondary Energy¦Electricity¦Oil | 70
Downscaling[MESSAGEix-GLOBIOM 1.1-M-R12] | Nationally Determined Contributions (NDCs) | FIN | Emissions¦CO2¦Power (estimated) | Mt CO2 | Secondary Energy¦Electricity¦Oil | elec_co2 |  | 2050 | 0 | Secondary Energy¦Electricity¦Oil | 70
Downscaling[MESSAGEix-GLOBIOM 1.1-M-R12] | Nationally Determined Contributions (NDCs) | FIN | Price¦Primary Energy¦Biomass | US$2010/GJ | Price¦Primary Energy¦Biomass | fuel_supply | bioenergy | 2020 | 0.7933 | Price¦Primary Energy¦Biomass
Downscaling[MESSAGEix-GLOBIOM 1.1-M-R12] | Nationally Determined Contributions (NDCs) | FIN | Price¦Primary Energy¦Biomass | US$2010/GJ | Price¦Primary Energy¦Biomass | fuel_supply | bioenergy | 2025 | 2.3658 | Price¦Primary Energy¦Biomass
Downscaling[MESSAGEix-GLOBIOM 1.1-M-R12] | Nationally Determined Contributions (NDCs) | FIN | Price¦Primary Energy¦Biomass | US$2010/GJ | Price¦Primary Energy¦Biomass | fuel_supply | bioenergy | 2030 | 4.1578 | Price¦Primary Energy¦Biomass
Downscaling[MESSAGEix-GLOBIOM 1.1-M-R12] | Nationally Determined Contributions (NDCs) | FIN | Price¦Primary Energy¦Biomass | US$2010/GJ | Price¦Primary Energy¦Biomass | fuel_supply | bioenergy | 2035 | 4.0719 | Price¦Primary Energy¦Biomass
Downscaling[MESSAGEix-GLOBIOM 1.1-M-R12] | Nationally Determined Contributions (NDCs) | FIN | Price¦Primary Energy¦Biomass | US$2010/GJ | Price¦Primary Energy¦Biomass | fuel_supply | bioenergy | 2040 | 6.8927 | Price¦Primary Energy¦Biomass
Downscaling[MESSAGEix-GLOBIOM 1.1-M-R12] | Nationally Determined Contributions (NDCs) | FIN | Price¦Primary Energy¦Biomass | US$2010/GJ | Price¦Primary Energy¦Biomass | fuel_supply | bioenergy | 2045 | 5.6954 | Price¦Primary Energy¦Biomass
Downscaling[MESSAGEix-GLOBIOM 1.1-M-R12] | Nationally Determined Contributions (NDCs) | FIN | Price¦Primary Energy¦Biomass | US$2010/GJ | Price¦Primary Energy¦Biomass | fuel_supply | bioenergy | 2050 | 6.9613 | Price¦Primary Energy¦Biomass
Downscaling[MESSAGEix-GLOBIOM 1.1-M-R12] | Nationally Determined Contributions (NDCs) | FIN | Price¦Primary Energy¦Coal | US$2010/GJ | Price¦Primary Energy¦Coal | fuel_supply | coal | 2020 | 1.8211 | Price¦Primary Energy¦Coal
Downscaling[MESSAGEix-GLOBIOM 1.1-M-R12] | Nationally Determined Contributions (NDCs) | FIN | Price¦Primary Energy¦Coal | US$2010/GJ | Price¦Primary Energy¦Coal | fuel_supply | coal | 2025 | 1.816 | Price¦Primary Energy¦Coal
Downscaling[MESSAGEix-GLOBIOM 1.1-M-R12] | Nationally Determined Contributions (NDCs) | FIN | Price¦Primary Energy¦Coal | US$2010/GJ | Price¦Primary Energy¦Coal | fuel_supply | coal | 2030 | -2.3642 | Price¦Primary Energy¦Coal
Downscaling[MESSAGEix-GLOBIOM 1.1-M-R12] | Nationally Determined Contributions (NDCs) | FIN | Price¦Primary Energy¦Coal | US$2010/GJ | Price¦Primary Energy¦Coal | fuel_supply | coal | 2035 | -2.1755 | Price¦Primary Energy¦Coal
Downscaling[MESSAGEix-GLOBIOM 1.1-M-R12] | Nationally Determined Contributions (NDCs) | FIN | Price¦Primary Energy¦Coal | US$2010/GJ | Price¦Primary Energy¦Coal | fuel_supply | coal | 2040 | -2.5793 | Price¦Primary Energy¦Coal
Downscaling[MESSAGEix-GLOBIOM 1.1-M-R12] | Nationally Determined Contributions (NDCs) | FIN | Price¦Primary Energy¦Coal | US$2010/GJ | Price¦Primary Energy¦Coal | fuel_supply | coal | 2045 | 2.0838 | Price¦Primary Energy¦Coal
Downscaling[MESSAGEix-GLOBIOM 1.1-M-R12] | Nationally Determined Contributions (NDCs) | FIN | Price¦Primary Energy¦Coal | US$2010/GJ | Price¦Primary Energy¦Coal | fuel_supply | coal | 2050 | 2.1049 | Price¦Primary Energy¦Coal
Downscaling[MESSAGEix-GLOBIOM 1.1-M-R12] | Nationally Determined Contributions (NDCs) | FIN | Price¦Primary Energy¦Gas | US$2010/GJ | Price¦Primary Energy¦Gas | fuel_supply | gas | 2020 | 2.4039 | Price¦Primary Energy¦Gas
Downscaling[MESSAGEix-GLOBIOM 1.1-M-R12] | Nationally Determined Contributions (NDCs) | FIN | Price¦Primary Energy¦Gas | US$2010/GJ | Price¦Primary Energy¦Gas | fuel_supply | gas | 2025 | 2.8318 | Price¦Primary Energy¦Gas
Downscaling[MESSAGEix-GLOBIOM 1.1-M-R12] | Nationally Determined Contributions (NDCs) | FIN | Price¦Primary Energy¦Gas | US$2010/GJ | Price¦Primary Energy¦Gas | fuel_supply | gas | 2030 | 3.1796 | Price¦Primary Energy¦Gas
Downscaling[MESSAGEix-GLOBIOM 1.1-M-R12] | Nationally Determined Contributions (NDCs) | FIN | Price¦Primary Energy¦Gas | US$2010/GJ | Price¦Primary Energy¦Gas | fuel_supply | gas | 2035 | 3.6646 | Price¦Primary Energy¦Gas
Downscaling[MESSAGEix-GLOBIOM 1.1-M-R12] | Nationally Determined Contributions (NDCs) | FIN | Price¦Primary Energy¦Gas | US$2010/GJ | Price¦Primary Energy¦Gas | fuel_supply | gas | 2040 | 3.8375 | Price¦Primary Energy¦Gas
Downscaling[MESSAGEix-GLOBIOM 1.1-M-R12] | Nationally Determined Contributions (NDCs) | FIN | Price¦Primary Energy¦Gas | US$2010/GJ | Price¦Primary Energy¦Gas | fuel_supply | gas | 2045 | 4.4396 | Price¦Primary Energy¦Gas
Downscaling[MESSAGEix-GLOBIOM 1.1-M-R12] | Nationally Determined Contributions (NDCs) | FIN | Price¦Primary Energy¦Gas | US$2010/GJ | Price¦Primary Energy¦Gas | fuel_supply | gas | 2050 | 4.7228 | Price¦Primary Energy¦Gas
Downscaling[MESSAGEix-GLOBIOM 1.1-M-R12] | Nationally Determined Contributions (NDCs) | FIN | Price¦Secondary Energy¦Liquids¦Oil | US$2010/GJ | Price¦Secondary Energy¦Liquids¦Oil | fuel_supply | oil | 2020 | 3.1243 | Price¦Secondary Energy¦Liquids¦Oil
Downscaling[MESSAGEix-GLOBIOM 1.1-M-R12] | Nationally Determined Contributions (NDCs) | FIN | Price¦Secondary Energy¦Liquids¦Oil | US$2010/GJ | Price¦Secondary Energy¦Liquids¦Oil | fuel_supply | oil | 2025 | 4.3204 | Price¦Secondary Energy¦Liquids¦Oil
Downscaling[MESSAGEix-GLOBIOM 1.1-M-R12] | Nationally Determined Contributions (NDCs) | FIN | Price¦Secondary Energy¦Liquids¦Oil | US$2010/GJ | Price¦Secondary Energy¦Liquids¦Oil | fuel_supply | oil | 2030 | 4.5172 | Price¦Secondary Energy¦Liquids¦Oil
Downscaling[MESSAGEix-GLOBIOM 1.1-M-R12] | Nationally Determined Contributions (NDCs) | FIN | Price¦Secondary Energy¦Liquids¦Oil | US$2010/GJ | Price¦Secondary Energy¦Liquids¦Oil | fuel_supply | oil | 2035 | 5.2997 | Price¦Secondary Energy¦Liquids¦Oil
Downscaling[MESSAGEix-GLOBIOM 1.1-M-R12] | Nationally Determined Contributions (NDCs) | FIN | Price¦Secondary Energy¦Liquids¦Oil | US$2010/GJ | Price¦Secondary Energy¦Liquids¦Oil | fuel_supply | oil | 2040 | 5.3038 | Price¦Secondary Energy¦Liquids¦Oil
Downscaling[MESSAGEix-GLOBIOM 1.1-M-R12] | Nationally Determined Contributions (NDCs) | FIN | Price¦Secondary Energy¦Liquids¦Oil | US$2010/GJ | Price¦Secondary Energy¦Liquids¦Oil | fuel_supply | oil | 2045 | 5.7704 | Price¦Secondary Energy¦Liquids¦Oil
Downscaling[MESSAGEix-GLOBIOM 1.1-M-R12] | Nationally Determined Contributions (NDCs) | FIN | Price¦Secondary Energy¦Liquids¦Oil | US$2010/GJ | Price¦Secondary Energy¦Liquids¦Oil | fuel_supply | oil | 2050 | 5.7683 | Price¦Secondary Energy¦Liquids¦Oil
Downscaling[MESSAGEix-GLOBIOM 1.1-M-R12] | Nationally Determined Contributions (NDCs) | FIN | Emissions¦CO2 | Mt CO2/yr | Emissions¦CO2 | scenarios - CO2 abatement | CO2 | 2020 | 22.8029 | Emissions¦CO2
Downscaling[MESSAGEix-GLOBIOM 1.1-M-R12] | Nationally Determined Contributions (NDCs) | FIN | Emissions¦CO2 | Mt CO2/yr | Emissions¦CO2 | scenarios - CO2 abatement | CO2 | 2025 | 1.1585 | Emissions¦CO2
Downscaling[MESSAGEix-GLOBIOM 1.1-M-R12] | Nationally Determined Contributions (NDCs) | FIN | Emissions¦CO2 | Mt CO2/yr | Emissions¦CO2 | scenarios - CO2 abatement | CO2 | 2030 | -8.5694 | Emissions¦CO2
Downscaling[MESSAGEix-GLOBIOM 1.1-M-R12] | Nationally Determined Contributions (NDCs) | FIN | Emissions¦CO2 | Mt CO2/yr | Emissions¦CO2 | scenarios - CO2 abatement | CO2 | 2035 | -13.0274 | Emissions¦CO2
Downscaling[MESSAGEix-GLOBIOM 1.1-M-R12] | Nationally Determined Contributions (NDCs) | FIN | Emissions¦CO2 | Mt CO2/yr | Emissions¦CO2 | scenarios - CO2 abatement | CO2 | 2040 | -16.1132 | Emissions¦CO2
Downscaling[MESSAGEix-GLOBIOM 1.1-M-R12] | Nationally Determined Contributions (NDCs) | FIN | Emissions¦CO2 | Mt CO2/yr | Emissions¦CO2 | scenarios - CO2 abatement | CO2 | 2045 | -19.3255 | Emissions¦CO2
Downscaling[MESSAGEix-GLOBIOM 1.1-M-R12] | Nationally Determined Contributions (NDCs) | FIN | Emissions¦CO2 | Mt CO2/yr | Emissions¦CO2 | scenarios - CO2 abatement | CO2 | 2050 | -22.7719 | Emissions¦CO2
Downscaling[MESSAGEix-GLOBIOM 1.1-M-R12] | Nationally Determined Contributions (NDCs) | FIN | Emissions¦CO2¦Energy | Mt CO2/yr | Emissions¦CO2¦Energy | scenarios - CO2 abatement | CO2 | 2020 | 36.9316 | Emissions¦CO2¦Energy
Downscaling[MESSAGEix-GLOBIOM 1.1-M-R12] | Nationally Determined Contributions (NDCs) | FIN | Emissions¦CO2¦Energy | Mt CO2/yr | Emissions¦CO2¦Energy | scenarios - CO2 abatement | CO2 | 2025 | 31.3006 | Emissions¦CO2¦Energy
Downscaling[MESSAGEix-GLOBIOM 1.1-M-R12] | Nationally Determined Contributions (NDCs) | FIN | Emissions¦CO2¦Energy | Mt CO2/yr | Emissions¦CO2¦Energy | scenarios - CO2 abatement | CO2 | 2030 | 27.6681 | Emissions¦CO2¦Energy
Downscaling[MESSAGEix-GLOBIOM 1.1-M-R12] | Nationally Determined Contributions (NDCs) | FIN | Emissions¦CO2¦Energy | Mt CO2/yr | Emissions¦CO2¦Energy | scenarios - CO2 abatement | CO2 | 2035 | 25.8906 | Emissions¦CO2¦Energy
Downscaling[MESSAGEix-GLOBIOM 1.1-M-R12] | Nationally Determined Contributions (NDCs) | FIN | Emissions¦CO2¦Energy | Mt CO2/yr | Emissions¦CO2¦Energy | scenarios - CO2 abatement | CO2 | 2040 | 25.3852 | Emissions¦CO2¦Energy
Downscaling[MESSAGEix-GLOBIOM 1.1-M-R12] | Nationally Determined Contributions (NDCs) | FIN | Emissions¦CO2¦Energy | Mt CO2/yr | Emissions¦CO2¦Energy | scenarios - CO2 abatement | CO2 | 2045 | 22.9772 | Emissions¦CO2¦Energy
Downscaling[MESSAGEix-GLOBIOM 1.1-M-R12] | Nationally Determined Contributions (NDCs) | FIN | Emissions¦CO2¦Energy | Mt CO2/yr | Emissions¦CO2¦Energy | scenarios - CO2 abatement | CO2 | 2050 | 20.1897 | Emissions¦CO2¦Energy
Downscaling[MESSAGEix-GLOBIOM 1.1-M-R12] | Net Zero 2050 | FIN | Carbon Sequestration¦CCS | Mt CO2/yr | Carbon Sequestration¦CCS | CCS potential |  | 2020 | 0 | Carbon Sequestration¦CCS
Downscaling[MESSAGEix-GLOBIOM 1.1-M-R12] | Net Zero 2050 | FIN | Carbon Sequestration¦CCS | Mt CO2/yr | Carbon Sequestration¦CCS | CCS potential |  | 2025 | 0 | Carbon Sequestration¦CCS
Downscaling[MESSAGEix-GLOBIOM 1.1-M-R12] | Net Zero 2050 | FIN | Carbon Sequestration¦CCS | Mt CO2/yr | Carbon Sequestration¦CCS | CCS potential |  | 2030 | 3.0011 | Carbon Sequestration¦CCS
Downscaling[MESSAGEix-GLOBIOM 1.1-M-R12] | Net Zero 2050 | FIN | Carbon Sequestration¦CCS | Mt CO2/yr | Carbon Sequestration¦CCS | CCS potential |  | 2035 | 3.6365 | Carbon Sequestration¦CCS
Downscaling[MESSAGEix-GLOBIOM 1.1-M-R12] | Net Zero 2050 | FIN | Carbon Sequestration¦CCS | Mt CO2/yr | Carbon Sequestration¦CCS | CCS potential |  | 2040 | 3.2895 | Carbon Sequestration¦CCS
Downscaling[MESSAGEix-GLOBIOM 1.1-M-R12] | Net Zero 2050 | FIN | Carbon Sequestration¦CCS | Mt CO2/yr | Carbon Sequestration¦CCS | CCS potential |  | 2045 | 4.2555 | Carbon Sequestration¦CCS
Downscaling[MESSAGEix-GLOBIOM 1.1-M-R12] | Net Zero 2050 | FIN | Carbon Sequestration¦CCS | Mt CO2/yr | Carbon Sequestration¦CCS | CCS potential |  | 2050 | 4.3307 | Carbon Sequestration¦CCS
Downscaling[MESSAGEix-GLOBIOM 1.1-M-R12] | Net Zero 2050 | FIN | Final Energy¦Industry¦Electricity | EJ/yr | Final Energy¦Industry¦Electricity | demand_projection | elc_industry | 2020 | 0.139 | Final Energy¦Industry¦Electricity
Downscaling[MESSAGEix-GLOBIOM 1.1-M-R12] | Net Zero 2050 | FIN | Final Energy¦Industry¦Electricity | EJ/yr | Final Energy¦Industry¦Electricity | demand_projection | elc_industry | 2025 | 0.1401 | Final Energy¦Industry¦Electricity
Downscaling[MESSAGEix-GLOBIOM 1.1-M-R12] | Net Zero 2050 | FIN | Final Energy¦Industry¦Electricity | EJ/yr | Final Energy¦Industry¦Electricity | demand_projection | elc_industry | 2030 | 0.147 | Final Energy¦Industry¦Electricity
Downscaling[MESSAGEix-GLOBIOM 1.1-M-R12] | Net Zero 2050 | FIN | Final Energy¦Industry¦Electricity | EJ/yr | Final Energy¦Industry¦Electricity | demand_projection | elc_industry | 2035 | 0.166 | Final Energy¦Industry¦Electricity
Downscaling[MESSAGEix-GLOBIOM 1.1-M-R12] | Net Zero 2050 | FIN | Final Energy¦Industry¦Electricity | EJ/yr | Final Energy¦Industry¦Electricity | demand_projection | elc_industry | 2040 | 0.1685 | Final Energy¦Industry¦Electricity
Downscaling[MESSAGEix-GLOBIOM 1.1-M-R12] | Net Zero 2050 | FIN | Final Energy¦Industry¦Electricity | EJ/yr | Final Energy¦Industry¦Electricity | demand_projection | elc_industry | 2045 | 0.1583 | Final Energy¦Industry¦Electricity
Downscaling[MESSAGEix-GLOBIOM 1.1-M-R12] | Net Zero 2050 | FIN | Final Energy¦Industry¦Electricity | EJ/yr | Final Energy¦Industry¦Electricity | demand_projection | elc_industry | 2050 | 0.1522 | Final Energy¦Industry¦Electricity
Downscaling[MESSAGEix-GLOBIOM 1.1-M-R12] | Net Zero 2050 | FIN | Final Energy¦Residential and Commercial¦Electricity | EJ/yr | Final Energy¦Residential and Commercial¦Electricity | demand_projection | elc_buildings | 2020 | 0.1762 | Final Energy¦Residential and Commercial¦Electricity
Downscaling[MESSAGEix-GLOBIOM 1.1-M-R12] | Net Zero 2050 | FIN | Final Energy¦Residential and Commercial¦Electricity | EJ/yr | Final Energy¦Residential and Commercial¦Electricity | demand_projection | elc_buildings | 2025 | 0.1988 | Final Energy¦Residential and Commercial¦Electricity
Downscaling[MESSAGEix-GLOBIOM 1.1-M-R12] | Net Zero 2050 | FIN | Final Energy¦Residential and Commercial¦Electricity | EJ/yr | Final Energy¦Residential and Commercial¦Electricity | demand_projection | elc_buildings | 2030 | 0.2036 | Final Energy¦Residential and Commercial¦Electricity
Downscaling[MESSAGEix-GLOBIOM 1.1-M-R12] | Net Zero 2050 | FIN | Final Energy¦Residential and Commercial¦Electricity | EJ/yr | Final Energy¦Residential and Commercial¦Electricity | demand_projection | elc_buildings | 2035 | 0.2165 | Final Energy¦Residential and Commercial¦Electricity
Downscaling[MESSAGEix-GLOBIOM 1.1-M-R12] | Net Zero 2050 | FIN | Final Energy¦Residential and Commercial¦Electricity | EJ/yr | Final Energy¦Residential and Commercial¦Electricity | demand_projection | elc_buildings | 2040 | 0.231 | Final Energy¦Residential and Commercial¦Electricity
Downscaling[MESSAGEix-GLOBIOM 1.1-M-R12] | Net Zero 2050 | FIN | Final Energy¦Residential and Commercial¦Electricity | EJ/yr | Final Energy¦Residential and Commercial¦Electricity | demand_projection | elc_buildings | 2045 | 0.242 | Final Energy¦Residential and Commercial¦Electricity
Downscaling[MESSAGEix-GLOBIOM 1.1-M-R12] | Net Zero 2050 | FIN | Final Energy¦Residential and Commercial¦Electricity | EJ/yr | Final Energy¦Residential and Commercial¦Electricity | demand_projection | elc_buildings | 2050 | 0.2462 | Final Energy¦Residential and Commercial¦Electricity
Downscaling[MESSAGEix-GLOBIOM 1.1-M-R12] | Net Zero 2050 | FIN | Final Energy¦Transportation¦Electricity | EJ/yr | Final Energy¦Transportation¦Electricity | demand_projection | elc_transport | 2020 | 0.005 | Final Energy¦Transportation¦Electricity
Downscaling[MESSAGEix-GLOBIOM 1.1-M-R12] | Net Zero 2050 | FIN | Final Energy¦Transportation¦Electricity | EJ/yr | Final Energy¦Transportation¦Electricity | demand_projection | elc_transport | 2025 | 0.0045 | Final Energy¦Transportation¦Electricity
Downscaling[MESSAGEix-GLOBIOM 1.1-M-R12] | Net Zero 2050 | FIN | Final Energy¦Transportation¦Electricity | EJ/yr | Final Energy¦Transportation¦Electricity | demand_projection | elc_transport | 2030 | 0.0074 | Final Energy¦Transportation¦Electricity
Downscaling[MESSAGEix-GLOBIOM 1.1-M-R12] | Net Zero 2050 | FIN | Final Energy¦Transportation¦Electricity | EJ/yr | Final Energy¦Transportation¦Electricity | demand_projection | elc_transport | 2035 | 0.0165 | Final Energy¦Transportation¦Electricity
Downscaling[MESSAGEix-GLOBIOM 1.1-M-R12] | Net Zero 2050 | FIN | Final Energy¦Transportation¦Electricity | EJ/yr | Final Energy¦Transportation¦Electricity | demand_projection | elc_transport | 2040 | 0.026 | Final Energy¦Transportation¦Electricity
Downscaling[MESSAGEix-GLOBIOM 1.1-M-R12] | Net Zero 2050 | FIN | Final Energy¦Transportation¦Electricity | EJ/yr | Final Energy¦Transportation¦Electricity | demand_projection | elc_transport | 2045 | 0.0352 | Final Energy¦Transportation¦Electricity
Downscaling[MESSAGEix-GLOBIOM 1.1-M-R12] | Net Zero 2050 | FIN | Final Energy¦Transportation¦Electricity | EJ/yr | Final Energy¦Transportation¦Electricity | demand_projection | elc_transport | 2050 | 0.043 | Final Energy¦Transportation¦Electricity
Downscaling[MESSAGEix-GLOBIOM 1.1-M-R12] | Net Zero 2050 | FIN | Secondary Energy¦Hydrogen | EJ/yr | Secondary Energy¦Hydrogen | demand_projection | hydrogen_allsect | 2020 | 0 | Secondary Energy¦Hydrogen
Downscaling[MESSAGEix-GLOBIOM 1.1-M-R12] | Net Zero 2050 | FIN | Secondary Energy¦Hydrogen | EJ/yr | Secondary Energy¦Hydrogen | demand_projection | hydrogen_allsect | 2025 | 0 | Secondary Energy¦Hydrogen
Downscaling[MESSAGEix-GLOBIOM 1.1-M-R12] | Net Zero 2050 | FIN | Secondary Energy¦Hydrogen | EJ/yr | Secondary Energy¦Hydrogen | demand_projection | hydrogen_allsect | 2030 | 0.0031 | Secondary Energy¦Hydrogen
Downscaling[MESSAGEix-GLOBIOM 1.1-M-R12] | Net Zero 2050 | FIN | Secondary Energy¦Hydrogen | EJ/yr | Secondary Energy¦Hydrogen | demand_projection | hydrogen_allsect | 2035 | 0.007 | Secondary Energy¦Hydrogen
Downscaling[MESSAGEix-GLOBIOM 1.1-M-R12] | Net Zero 2050 | FIN | Secondary Energy¦Hydrogen | EJ/yr | Secondary Energy¦Hydrogen | demand_projection | hydrogen_allsect | 2040 | 0.0118 | Secondary Energy¦Hydrogen
Downscaling[MESSAGEix-GLOBIOM 1.1-M-R12] | Net Zero 2050 | FIN | Secondary Energy¦Hydrogen | EJ/yr | Secondary Energy¦Hydrogen | demand_projection | hydrogen_allsect | 2045 | 0.0196 | Secondary Energy¦Hydrogen
Downscaling[MESSAGEix-GLOBIOM 1.1-M-R12] | Net Zero 2050 | FIN | Secondary Energy¦Hydrogen | EJ/yr | Secondary Energy¦Hydrogen | demand_projection | hydrogen_allsect | 2050 | 0.0248 | Secondary Energy¦Hydrogen
Downscaling[MESSAGEix-GLOBIOM 1.1-M-R12] | Net Zero 2050 | FIN | Emissions¦CO2¦Power (estimated) | Mt CO2 | Secondary Energy¦Electricity¦Coal | elec_co2 |  | 2020 | 3.0174 | Secondary Energy¦Electricity¦Coal | 94
Downscaling[MESSAGEix-GLOBIOM 1.1-M-R12] | Net Zero 2050 | FIN | Emissions¦CO2¦Power (estimated) | Mt CO2 | Secondary Energy¦Electricity¦Coal | elec_co2 |  | 2025 | 1.3254 | Secondary Energy¦Electricity¦Coal | 94
Downscaling[MESSAGEix-GLOBIOM 1.1-M-R12] | Net Zero 2050 | FIN | Emissions¦CO2¦Power (estimated) | Mt CO2 | Secondary Energy¦Electricity¦Coal | elec_co2 |  | 2030 | 0.0658 | Secondary Energy¦Electricity¦Coal | 94
Downscaling[MESSAGEix-GLOBIOM 1.1-M-R12] | Net Zero 2050 | FIN | Emissions¦CO2¦Power (estimated) | Mt CO2 | Secondary Energy¦Electricity¦Coal | elec_co2 |  | 2035 | 0.0188 | Secondary Energy¦Electricity¦Coal | 94
Downscaling[MESSAGEix-GLOBIOM 1.1-M-R12] | Net Zero 2050 | FIN | Emissions¦CO2¦Power (estimated) | Mt CO2 | Secondary Energy¦Electricity¦Coal | elec_co2 |  | 2040 | 0 | Secondary Energy¦Electricity¦Coal | 94
Downscaling[MESSAGEix-GLOBIOM 1.1-M-R12] | Net Zero 2050 | FIN | Emissions¦CO2¦Power (estimated) | Mt CO2 | Secondary Energy¦Electricity¦Coal | elec_co2 |  | 2045 | 0.0094 | Secondary Energy¦Electricity¦Coal | 94
Downscaling[MESSAGEix-GLOBIOM 1.1-M-R12] | Net Zero 2050 | FIN | Emissions¦CO2¦Power (estimated) | Mt CO2 | Secondary Energy¦Electricity¦Coal | elec_co2 |  | 2050 | 0 | Secondary Energy¦Electricity¦Coal | 94
Downscaling[MESSAGEix-GLOBIOM 1.1-M-R12] | Net Zero 2050 | FIN | Emissions¦CO2¦Power (estimated) | Mt CO2 | Secondary Energy¦Electricity¦Gas | elec_co2 |  | 2020 | 0.8965 | Secondary Energy¦Electricity¦Gas | 55
Downscaling[MESSAGEix-GLOBIOM 1.1-M-R12] | Net Zero 2050 | FIN | Emissions¦CO2¦Power (estimated) | Mt CO2 | Secondary Energy¦Electricity¦Gas | elec_co2 |  | 2025 | 1.5235 | Secondary Energy¦Electricity¦Gas | 55
Downscaling[MESSAGEix-GLOBIOM 1.1-M-R12] | Net Zero 2050 | FIN | Emissions¦CO2¦Power (estimated) | Mt CO2 | Secondary Energy¦Electricity¦Gas | elec_co2 |  | 2030 | 0.517 | Secondary Energy¦Electricity¦Gas | 55
Downscaling[MESSAGEix-GLOBIOM 1.1-M-R12] | Net Zero 2050 | FIN | Emissions¦CO2¦Power (estimated) | Mt CO2 | Secondary Energy¦Electricity¦Gas | elec_co2 |  | 2035 | 0.033 | Secondary Energy¦Electricity¦Gas | 55
Downscaling[MESSAGEix-GLOBIOM 1.1-M-R12] | Net Zero 2050 | FIN | Emissions¦CO2¦Power (estimated) | Mt CO2 | Secondary Energy¦Electricity¦Gas | elec_co2 |  | 2040 | 0.077 | Secondary Energy¦Electricity¦Gas | 55
Downscaling[MESSAGEix-GLOBIOM 1.1-M-R12] | Net Zero 2050 | FIN | Emissions¦CO2¦Power (estimated) | Mt CO2 | Secondary Energy¦Electricity¦Gas | elec_co2 |  | 2045 | 0.0825 | Secondary Energy¦Electricity¦Gas | 55
Downscaling[MESSAGEix-GLOBIOM 1.1-M-R12] | Net Zero 2050 | FIN | Emissions¦CO2¦Power (estimated) | Mt CO2 | Secondary Energy¦Electricity¦Gas | elec_co2 |  | 2050 | 0.022 | Secondary Energy¦Electricity¦Gas | 55
Downscaling[MESSAGEix-GLOBIOM 1.1-M-R12] | Net Zero 2050 | FIN | Emissions¦CO2¦Power (estimated) | Mt CO2 | Secondary Energy¦Electricity¦Oil | elec_co2 |  | 2020 | 0.525 | Secondary Energy¦Electricity¦Oil | 70
Downscaling[MESSAGEix-GLOBIOM 1.1-M-R12] | Net Zero 2050 | FIN | Emissions¦CO2¦Power (estimated) | Mt CO2 | Secondary Energy¦Electricity¦Oil | elec_co2 |  | 2025 | 0 | Secondary Energy¦Electricity¦Oil | 70
Downscaling[MESSAGEix-GLOBIOM 1.1-M-R12] | Net Zero 2050 | FIN | Emissions¦CO2¦Power (estimated) | Mt CO2 | Secondary Energy¦Electricity¦Oil | elec_co2 |  | 2030 | 0 | Secondary Energy¦Electricity¦Oil | 70
Downscaling[MESSAGEix-GLOBIOM 1.1-M-R12] | Net Zero 2050 | FIN | Emissions¦CO2¦Power (estimated) | Mt CO2 | Secondary Energy¦Electricity¦Oil | elec_co2 |  | 2035 | 0 | Secondary Energy¦Electricity¦Oil | 70
Downscaling[MESSAGEix-GLOBIOM 1.1-M-R12] | Net Zero 2050 | FIN | Emissions¦CO2¦Power (estimated) | Mt CO2 | Secondary Energy¦Electricity¦Oil | elec_co2 |  | 2040 | 0 | Secondary Energy¦Electricity¦Oil | 70
Downscaling[MESSAGEix-GLOBIOM 1.1-M-R12] | Net Zero 2050 | FIN | Emissions¦CO2¦Power (estimated) | Mt CO2 | Secondary Energy¦Electricity¦Oil | elec_co2 |  | 2045 | 0 | Secondary Energy¦Electricity¦Oil | 70
Downscaling[MESSAGEix-GLOBIOM 1.1-M-R12] | Net Zero 2050 | FIN | Emissions¦CO2¦Power (estimated) | Mt CO2 | Secondary Energy¦Electricity¦Oil | elec_co2 |  | 2050 | 0 | Secondary Energy¦Electricity¦Oil | 70
Downscaling[MESSAGEix-GLOBIOM 1.1-M-R12] | Net Zero 2050 | FIN | Price¦Primary Energy¦Biomass | US$2010/GJ | Price¦Primary Energy¦Biomass | fuel_supply | bioenergy | 2020 | 0.7933 | Price¦Primary Energy¦Biomass
Downscaling[MESSAGEix-GLOBIOM 1.1-M-R12] | Net Zero 2050 | FIN | Price¦Primary Energy¦Biomass | US$2010/GJ | Price¦Primary Energy¦Biomass | fuel_supply | bioenergy | 2025 | 2.3658 | Price¦Primary Energy¦Biomass
Downscaling[MESSAGEix-GLOBIOM 1.1-M-R12] | Net Zero 2050 | FIN | Price¦Primary Energy¦Biomass | US$2010/GJ | Price¦Primary Energy¦Biomass | fuel_supply | bioenergy | 2030 | 38.7453 | Price¦Primary Energy¦Biomass
Downscaling[MESSAGEix-GLOBIOM 1.1-M-R12] | Net Zero 2050 | FIN | Price¦Primary Energy¦Biomass | US$2010/GJ | Price¦Primary Energy¦Biomass | fuel_supply | bioenergy | 2035 | 24.5133 | Price¦Primary Energy¦Biomass
Downscaling[MESSAGEix-GLOBIOM 1.1-M-R12] | Net Zero 2050 | FIN | Price¦Primary Energy¦Biomass | US$2010/GJ | Price¦Primary Energy¦Biomass | fuel_supply | bioenergy | 2040 | 34.9824 | Price¦Primary Energy¦Biomass
Downscaling[MESSAGEix-GLOBIOM 1.1-M-R12] | Net Zero 2050 | FIN | Price¦Primary Energy¦Biomass | US$2010/GJ | Price¦Primary Energy¦Biomass | fuel_supply | bioenergy | 2045 | 41.5464 | Price¦Primary Energy¦Biomass
Downscaling[MESSAGEix-GLOBIOM 1.1-M-R12] | Net Zero 2050 | FIN | Price¦Primary Energy¦Biomass | US$2010/GJ | Price¦Primary Energy¦Biomass | fuel_supply | bioenergy | 2050 | 41.0911 | Price¦Primary Energy¦Biomass
Downscaling[MESSAGEix-GLOBIOM 1.1-M-R12] | Net Zero 2050 | FIN | Price¦Primary Energy¦Coal | US$2010/GJ | Price¦Primary Energy¦Coal | fuel_supply | coal | 2020 | 1.8211 | Price¦Primary Energy¦Coal
Downscaling[MESSAGEix-GLOBIOM 1.1-M-R12] | Net Zero 2050 | FIN | Price¦Primary Energy¦Coal | US$2010/GJ | Price¦Primary Energy¦Coal | fuel_supply | coal | 2025 | 1.816 | Price¦Primary Energy¦Coal
Downscaling[MESSAGEix-GLOBIOM 1.1-M-R12] | Net Zero 2050 | FIN | Price¦Primary Energy¦Coal | US$2010/GJ | Price¦Primary Energy¦Coal | fuel_supply | coal | 2030 | -21.2243 | Price¦Primary Energy¦Coal
Downscaling[MESSAGEix-GLOBIOM 1.1-M-R12] | Net Zero 2050 | FIN | Price¦Primary Energy¦Coal | US$2010/GJ | Price¦Primary Energy¦Coal | fuel_supply | coal | 2035 | -8.6716 | Price¦Primary Energy¦Coal
Downscaling[MESSAGEix-GLOBIOM 1.1-M-R12] | Net Zero 2050 | FIN | Price¦Primary Energy¦Coal | US$2010/GJ | Price¦Primary Energy¦Coal | fuel_supply | coal | 2040 | 3.6582 | Price¦Primary Energy¦Coal
Downscaling[MESSAGEix-GLOBIOM 1.1-M-R12] | Net Zero 2050 | FIN | Price¦Primary Energy¦Coal | US$2010/GJ | Price¦Primary Energy¦Coal | fuel_supply | coal | 2045 | 10.1351 | Price¦Primary Energy¦Coal
Downscaling[MESSAGEix-GLOBIOM 1.1-M-R12] | Net Zero 2050 | FIN | Price¦Primary Energy¦Coal | US$2010/GJ | Price¦Primary Energy¦Coal | fuel_supply | coal | 2050 | 10.4336 | Price¦Primary Energy¦Coal
Downscaling[MESSAGEix-GLOBIOM 1.1-M-R12] | Net Zero 2050 | FIN | Price¦Primary Energy¦Gas | US$2010/GJ | Price¦Primary Energy¦Gas | fuel_supply | gas | 2020 | 2.4039 | Price¦Primary Energy¦Gas
Downscaling[MESSAGEix-GLOBIOM 1.1-M-R12] | Net Zero 2050 | FIN | Price¦Primary Energy¦Gas | US$2010/GJ | Price¦Primary Energy¦Gas | fuel_supply | gas | 2025 | 2.8318 | Price¦Primary Energy¦Gas
Downscaling[MESSAGEix-GLOBIOM 1.1-M-R12] | Net Zero 2050 | FIN | Price¦Primary Energy¦Gas | US$2010/GJ | Price¦Primary Energy¦Gas | fuel_supply | gas | 2030 | 12.2509 | Price¦Primary Energy¦Gas
Downscaling[MESSAGEix-GLOBIOM 1.1-M-R12] | Net Zero 2050 | FIN | Price¦Primary Energy¦Gas | US$2010/GJ | Price¦Primary Energy¦Gas | fuel_supply | gas | 2035 | -7.8919 | Price¦Primary Energy¦Gas
Downscaling[MESSAGEix-GLOBIOM 1.1-M-R12] | Net Zero 2050 | FIN | Price¦Primary Energy¦Gas | US$2010/GJ | Price¦Primary Energy¦Gas | fuel_supply | gas | 2040 | 5.1348 | Price¦Primary Energy¦Gas
Downscaling[MESSAGEix-GLOBIOM 1.1-M-R12] | Net Zero 2050 | FIN | Price¦Primary Energy¦Gas | US$2010/GJ | Price¦Primary Energy¦Gas | fuel_supply | gas | 2045 | 6.7725 | Price¦Primary Energy¦Gas
Downscaling[MESSAGEix-GLOBIOM 1.1-M-R12] | Net Zero 2050 | FIN | Price¦Primary Energy¦Gas | US$2010/GJ | Price¦Primary Energy¦Gas | fuel_supply | gas | 2050 | 7.3808 | Price¦Primary Energy¦Gas
Downscaling[MESSAGEix-GLOBIOM 1.1-M-R12] | Net Zero 2050 | FIN | Price¦Secondary Energy¦Liquids¦Oil | US$2010/GJ | Price¦Secondary Energy¦Liquids¦Oil | fuel_supply | oil | 2020 | 3.1243 | Price¦Secondary Energy¦Liquids¦Oil
Downscaling[MESSAGEix-GLOBIOM 1.1-M-R12] | Net Zero 2050 | FIN | Price¦Secondary Energy¦Liquids¦Oil | US$2010/GJ | Price¦Secondary Energy¦Liquids¦Oil | fuel_supply | oil | 2025 | 4.3204 | Price¦Secondary Energy¦Liquids¦Oil
Downscaling[MESSAGEix-GLOBIOM 1.1-M-R12] | Net Zero 2050 | FIN | Price¦Secondary Energy¦Liquids¦Oil | US$2010/GJ | Price¦Secondary Energy¦Liquids¦Oil | fuel_supply | oil | 2030 | 6.96 | Price¦Secondary Energy¦Liquids¦Oil
Downscaling[MESSAGEix-GLOBIOM 1.1-M-R12] | Net Zero 2050 | FIN | Price¦Secondary Energy¦Liquids¦Oil | US$2010/GJ | Price¦Secondary Energy¦Liquids¦Oil | fuel_supply | oil | 2035 | 5.1535 | Price¦Secondary Energy¦Liquids¦Oil
Downscaling[MESSAGEix-GLOBIOM 1.1-M-R12] | Net Zero 2050 | FIN | Price¦Secondary Energy¦Liquids¦Oil | US$2010/GJ | Price¦Secondary Energy¦Liquids¦Oil | fuel_supply | oil | 2040 | 10.4002 | Price¦Secondary Energy¦Liquids¦Oil
Downscaling[MESSAGEix-GLOBIOM 1.1-M-R12] | Net Zero 2050 | FIN | Price¦Secondary Energy¦Liquids¦Oil | US$2010/GJ | Price¦Secondary Energy¦Liquids¦Oil | fuel_supply | oil | 2045 | 4.334 | Price¦Secondary Energy¦Liquids¦Oil
Downscaling[MESSAGEix-GLOBIOM 1.1-M-R12] | Net Zero 2050 | FIN | Price¦Secondary Energy¦Liquids¦Oil | US$2010/GJ | Price¦Secondary Energy¦Liquids¦Oil | fuel_supply | oil | 2050 | 4.699 | Price¦Secondary Energy¦Liquids¦Oil
Downscaling[MESSAGEix-GLOBIOM 1.1-M-R12] | Net Zero 2050 | FIN | Emissions¦CO2 | Mt CO2/yr | Emissions¦CO2 | scenarios - CO2 abatement | CO2 | 2020 | 22.406 | Emissions¦CO2
Downscaling[MESSAGEix-GLOBIOM 1.1-M-R12] | Net Zero 2050 | FIN | Emissions¦CO2 | Mt CO2/yr | Emissions¦CO2 | scenarios - CO2 abatement | CO2 | 2025 | 1.9746 | Emissions¦CO2
Downscaling[MESSAGEix-GLOBIOM 1.1-M-R12] | Net Zero 2050 | FIN | Emissions¦CO2 | Mt CO2/yr | Emissions¦CO2 | scenarios - CO2 abatement | CO2 | 2030 | -16.7513 | Emissions¦CO2
Downscaling[MESSAGEix-GLOBIOM 1.1-M-R12] | Net Zero 2050 | FIN | Emissions¦CO2 | Mt CO2/yr | Emissions¦CO2 | scenarios - CO2 abatement | CO2 | 2035 | -19.2908 | Emissions¦CO2
Downscaling[MESSAGEix-GLOBIOM 1.1-M-R12] | Net Zero 2050 | FIN | Emissions¦CO2 | Mt CO2/yr | Emissions¦CO2 | scenarios - CO2 abatement | CO2 | 2040 | -19.4889 | Emissions¦CO2
Downscaling[MESSAGEix-GLOBIOM 1.1-M-R12] | Net Zero 2050 | FIN | Emissions¦CO2 | Mt CO2/yr | Emissions¦CO2 | scenarios - CO2 abatement | CO2 | 2045 | -19.782 | Emissions¦CO2
Downscaling[MESSAGEix-GLOBIOM 1.1-M-R12] | Net Zero 2050 | FIN | Emissions¦CO2 | Mt CO2/yr | Emissions¦CO2 | scenarios - CO2 abatement | CO2 | 2050 | -18.9585 | Emissions¦CO2
Downscaling[MESSAGEix-GLOBIOM 1.1-M-R12] | Net Zero 2050 | FIN | Emissions¦CO2¦Energy | Mt CO2/yr | Emissions¦CO2¦Energy | scenarios - CO2 abatement | CO2 | 2020 | 36.5772 | Emissions¦CO2¦Energy
Downscaling[MESSAGEix-GLOBIOM 1.1-M-R12] | Net Zero 2050 | FIN | Emissions¦CO2¦Energy | Mt CO2/yr | Emissions¦CO2¦Energy | scenarios - CO2 abatement | CO2 | 2025 | 30.7405 | Emissions¦CO2¦Energy
Downscaling[MESSAGEix-GLOBIOM 1.1-M-R12] | Net Zero 2050 | FIN | Emissions¦CO2¦Energy | Mt CO2/yr | Emissions¦CO2¦Energy | scenarios - CO2 abatement | CO2 | 2030 | 17.7903 | Emissions¦CO2¦Energy
Downscaling[MESSAGEix-GLOBIOM 1.1-M-R12] | Net Zero 2050 | FIN | Emissions¦CO2¦Energy | Mt CO2/yr | Emissions¦CO2¦Energy | scenarios - CO2 abatement | CO2 | 2035 | 12.7248 | Emissions¦CO2¦Energy
Downscaling[MESSAGEix-GLOBIOM 1.1-M-R12] | Net Zero 2050 | FIN | Emissions¦CO2¦Energy | Mt CO2/yr | Emissions¦CO2¦Energy | scenarios - CO2 abatement | CO2 | 2040 | 9.5919 | Emissions¦CO2¦Energy
Downscaling[MESSAGEix-GLOBIOM 1.1-M-R12] | Net Zero 2050 | FIN | Emissions¦CO2¦Energy | Mt CO2/yr | Emissions¦CO2¦Energy | scenarios - CO2 abatement | CO2 | 2045 | 6.4118 | Emissions¦CO2¦Energy
Downscaling[MESSAGEix-GLOBIOM 1.1-M-R12] | Net Zero 2050 | FIN | Emissions¦CO2¦Energy | Mt CO2/yr | Emissions¦CO2¦Energy | scenarios - CO2 abatement | CO2 | 2050 | 4.0986 | Emissions¦CO2¦Energy
Downscaling[REMIND-MAgPIE 3.2-4.6 IntegratedPhysicalDamages (95th-high)] | Below 2°C | FIN | Carbon Sequestration¦CCS | Mt CO2/yr | Carbon Sequestration¦CCS | CCS potential |  | 2020 | 0 | Carbon Sequestration¦CCS
Downscaling[REMIND-MAgPIE 3.2-4.6 IntegratedPhysicalDamages (95th-high)] | Below 2°C | FIN | Carbon Sequestration¦CCS | Mt CO2/yr | Carbon Sequestration¦CCS | CCS potential |  | 2025 | 0.1093 | Carbon Sequestration¦CCS
Downscaling[REMIND-MAgPIE 3.2-4.6 IntegratedPhysicalDamages (95th-high)] | Below 2°C | FIN | Carbon Sequestration¦CCS | Mt CO2/yr | Carbon Sequestration¦CCS | CCS potential |  | 2030 | 1.0138 | Carbon Sequestration¦CCS
Downscaling[REMIND-MAgPIE 3.2-4.6 IntegratedPhysicalDamages (95th-high)] | Below 2°C | FIN | Carbon Sequestration¦CCS | Mt CO2/yr | Carbon Sequestration¦CCS | CCS potential |  | 2035 | 2.2344 | Carbon Sequestration¦CCS
Downscaling[REMIND-MAgPIE 3.2-4.6 IntegratedPhysicalDamages (95th-high)] | Below 2°C | FIN | Carbon Sequestration¦CCS | Mt CO2/yr | Carbon Sequestration¦CCS | CCS potential |  | 2040 | 3.4473 | Carbon Sequestration¦CCS
Downscaling[REMIND-MAgPIE 3.2-4.6 IntegratedPhysicalDamages (95th-high)] | Below 2°C | FIN | Carbon Sequestration¦CCS | Mt CO2/yr | Carbon Sequestration¦CCS | CCS potential |  | 2045 | 3.9752 | Carbon Sequestration¦CCS
Downscaling[REMIND-MAgPIE 3.2-4.6 IntegratedPhysicalDamages (95th-high)] | Below 2°C | FIN | Carbon Sequestration¦CCS | Mt CO2/yr | Carbon Sequestration¦CCS | CCS potential |  | 2050 | 3.8791 | Carbon Sequestration¦CCS
Downscaling[REMIND-MAgPIE 3.2-4.6 IntegratedPhysicalDamages (95th-high)] | Below 2°C | FIN | Carbon Sequestration¦CCS | Mt CO2/yr | Carbon Sequestration¦CCS | CCS potential |  | 2055 | 3.6436 | Carbon Sequestration¦CCS
Downscaling[REMIND-MAgPIE 3.2-4.6 IntegratedPhysicalDamages (95th-high)] | Below 2°C | FIN | Carbon Sequestration¦CCS | Mt CO2/yr | Carbon Sequestration¦CCS | CCS potential |  | 2060 | 3.2432 | Carbon Sequestration¦CCS
Downscaling[REMIND-MAgPIE 3.2-4.6 IntegratedPhysicalDamages (95th-high)] | Below 2°C | FIN | Carbon Sequestration¦CCS | Mt CO2/yr | Carbon Sequestration¦CCS | CCS potential |  | 2065 | 2.8107 | Carbon Sequestration¦CCS
Downscaling[REMIND-MAgPIE 3.2-4.6 IntegratedPhysicalDamages (95th-high)] | Below 2°C | FIN | Carbon Sequestration¦CCS | Mt CO2/yr | Carbon Sequestration¦CCS | CCS potential |  | 2070 | 2.4232 | Carbon Sequestration¦CCS
Downscaling[REMIND-MAgPIE 3.2-4.6 IntegratedPhysicalDamages (95th-high)] | Below 2°C | FIN | Carbon Sequestration¦CCS | Mt CO2/yr | Carbon Sequestration¦CCS | CCS potential |  | 2075 | 2.2921 | Carbon Sequestration¦CCS
Downscaling[REMIND-MAgPIE 3.2-4.6 IntegratedPhysicalDamages (95th-high)] | Below 2°C | FIN | Carbon Sequestration¦CCS | Mt CO2/yr | Carbon Sequestration¦CCS | CCS potential |  | 2080 | 2.1695 | Carbon Sequestration¦CCS
Downscaling[REMIND-MAgPIE 3.2-4.6 IntegratedPhysicalDamages (95th-high)] | Below 2°C | FIN | Carbon Sequestration¦CCS | Mt CO2/yr | Carbon Sequestration¦CCS | CCS potential |  | 2085 | 2.2798 | Carbon Sequestration¦CCS
Downscaling[REMIND-MAgPIE 3.2-4.6 IntegratedPhysicalDamages (95th-high)] | Below 2°C | FIN | Carbon Sequestration¦CCS | Mt CO2/yr | Carbon Sequestration¦CCS | CCS potential |  | 2090 | 2.3967 | Carbon Sequestration¦CCS
Downscaling[REMIND-MAgPIE 3.2-4.6 IntegratedPhysicalDamages (95th-high)] | Below 2°C | FIN | Carbon Sequestration¦CCS | Mt CO2/yr | Carbon Sequestration¦CCS | CCS potential |  | 2095 | 2.3893 | Carbon Sequestration¦CCS
Downscaling[REMIND-MAgPIE 3.2-4.6 IntegratedPhysicalDamages (95th-high)] | Below 2°C | FIN | Carbon Sequestration¦CCS | Mt CO2/yr | Carbon Sequestration¦CCS | CCS potential |  | 2100 | 2.3942 | Carbon Sequestration¦CCS
Downscaling[REMIND-MAgPIE 3.2-4.6 IntegratedPhysicalDamages (95th-high)] | Below 2°C | FIN | Final Energy¦Industry¦Electricity | EJ/yr | Final Energy¦Industry¦Electricity | demand_projection | elc_industry | 2020 | 0.1431 | Final Energy¦Industry¦Electricity
Downscaling[REMIND-MAgPIE 3.2-4.6 IntegratedPhysicalDamages (95th-high)] | Below 2°C | FIN | Final Energy¦Industry¦Electricity | EJ/yr | Final Energy¦Industry¦Electricity | demand_projection | elc_industry | 2025 | 0.1565 | Final Energy¦Industry¦Electricity
Downscaling[REMIND-MAgPIE 3.2-4.6 IntegratedPhysicalDamages (95th-high)] | Below 2°C | FIN | Final Energy¦Industry¦Electricity | EJ/yr | Final Energy¦Industry¦Electricity | demand_projection | elc_industry | 2030 | 0.162 | Final Energy¦Industry¦Electricity
Downscaling[REMIND-MAgPIE 3.2-4.6 IntegratedPhysicalDamages (95th-high)] | Below 2°C | FIN | Final Energy¦Industry¦Electricity | EJ/yr | Final Energy¦Industry¦Electricity | demand_projection | elc_industry | 2035 | 0.1691 | Final Energy¦Industry¦Electricity
Downscaling[REMIND-MAgPIE 3.2-4.6 IntegratedPhysicalDamages (95th-high)] | Below 2°C | FIN | Final Energy¦Industry¦Electricity | EJ/yr | Final Energy¦Industry¦Electricity | demand_projection | elc_industry | 2040 | 0.1697 | Final Energy¦Industry¦Electricity
Downscaling[REMIND-MAgPIE 3.2-4.6 IntegratedPhysicalDamages (95th-high)] | Below 2°C | FIN | Final Energy¦Industry¦Electricity | EJ/yr | Final Energy¦Industry¦Electricity | demand_projection | elc_industry | 2045 | 0.1672 | Final Energy¦Industry¦Electricity
Downscaling[REMIND-MAgPIE 3.2-4.6 IntegratedPhysicalDamages (95th-high)] | Below 2°C | FIN | Final Energy¦Industry¦Electricity | EJ/yr | Final Energy¦Industry¦Electricity | demand_projection | elc_industry | 2050 | 0.1604 | Final Energy¦Industry¦Electricity
Downscaling[REMIND-MAgPIE 3.2-4.6 IntegratedPhysicalDamages (95th-high)] | Below 2°C | FIN | Final Energy¦Industry¦Electricity | EJ/yr | Final Energy¦Industry¦Electricity | demand_projection | elc_industry | 2055 | 0.1537 | Final Energy¦Industry¦Electricity
Downscaling[REMIND-MAgPIE 3.2-4.6 IntegratedPhysicalDamages (95th-high)] | Below 2°C | FIN | Final Energy¦Industry¦Electricity | EJ/yr | Final Energy¦Industry¦Electricity | demand_projection | elc_industry | 2060 | 0.1425 | Final Energy¦Industry¦Electricity
Downscaling[REMIND-MAgPIE 3.2-4.6 IntegratedPhysicalDamages (95th-high)] | Below 2°C | FIN | Final Energy¦Industry¦Electricity | EJ/yr | Final Energy¦Industry¦Electricity | demand_projection | elc_industry | 2065 | 0.135 | Final Energy¦Industry¦Electricity
Downscaling[REMIND-MAgPIE 3.2-4.6 IntegratedPhysicalDamages (95th-high)] | Below 2°C | FIN | Final Energy¦Industry¦Electricity | EJ/yr | Final Energy¦Industry¦Electricity | demand_projection | elc_industry | 2070 | 0.1269 | Final Energy¦Industry¦Electricity
Downscaling[REMIND-MAgPIE 3.2-4.6 IntegratedPhysicalDamages (95th-high)] | Below 2°C | FIN | Final Energy¦Industry¦Electricity | EJ/yr | Final Energy¦Industry¦Electricity | demand_projection | elc_industry | 2075 | 0.1194 | Final Energy¦Industry¦Electricity
Downscaling[REMIND-MAgPIE 3.2-4.6 IntegratedPhysicalDamages (95th-high)] | Below 2°C | FIN | Final Energy¦Industry¦Electricity | EJ/yr | Final Energy¦Industry¦Electricity | demand_projection | elc_industry | 2080 | 0.1118 | Final Energy¦Industry¦Electricity
Downscaling[REMIND-MAgPIE 3.2-4.6 IntegratedPhysicalDamages (95th-high)] | Below 2°C | FIN | Final Energy¦Industry¦Electricity | EJ/yr | Final Energy¦Industry¦Electricity | demand_projection | elc_industry | 2085 | 0.1043 | Final Energy¦Industry¦Electricity
Downscaling[REMIND-MAgPIE 3.2-4.6 IntegratedPhysicalDamages (95th-high)] | Below 2°C | FIN | Final Energy¦Industry¦Electricity | EJ/yr | Final Energy¦Industry¦Electricity | demand_projection | elc_industry | 2090 | 0.0967 | Final Energy¦Industry¦Electricity
Downscaling[REMIND-MAgPIE 3.2-4.6 IntegratedPhysicalDamages (95th-high)] | Below 2°C | FIN | Final Energy¦Industry¦Electricity | EJ/yr | Final Energy¦Industry¦Electricity | demand_projection | elc_industry | 2095 | 0.0887 | Final Energy¦Industry¦Electricity
Downscaling[REMIND-MAgPIE 3.2-4.6 IntegratedPhysicalDamages (95th-high)] | Below 2°C | FIN | Final Energy¦Industry¦Electricity | EJ/yr | Final Energy¦Industry¦Electricity | demand_projection | elc_industry | 2100 | 0.0806 | Final Energy¦Industry¦Electricity
Downscaling[REMIND-MAgPIE 3.2-4.6 IntegratedPhysicalDamages (95th-high)] | Below 2°C | FIN | Final Energy¦Residential and Commercial¦Electricity | EJ/yr | Final Energy¦Residential and Commercial¦Electricity | demand_projection | elc_buildings | 2020 | 0.1631 | Final Energy¦Residential and Commercial¦Electricity
Downscaling[REMIND-MAgPIE 3.2-4.6 IntegratedPhysicalDamages (95th-high)] | Below 2°C | FIN | Final Energy¦Residential and Commercial¦Electricity | EJ/yr | Final Energy¦Residential and Commercial¦Electricity | demand_projection | elc_buildings | 2025 | 0.177 | Final Energy¦Residential and Commercial¦Electricity
Downscaling[REMIND-MAgPIE 3.2-4.6 IntegratedPhysicalDamages (95th-high)] | Below 2°C | FIN | Final Energy¦Residential and Commercial¦Electricity | EJ/yr | Final Energy¦Residential and Commercial¦Electricity | demand_projection | elc_buildings | 2030 | 0.1878 | Final Energy¦Residential and Commercial¦Electricity
Downscaling[REMIND-MAgPIE 3.2-4.6 IntegratedPhysicalDamages (95th-high)] | Below 2°C | FIN | Final Energy¦Residential and Commercial¦Electricity | EJ/yr | Final Energy¦Residential and Commercial¦Electricity | demand_projection | elc_buildings | 2035 | 0.2042 | Final Energy¦Residential and Commercial¦Electricity
Downscaling[REMIND-MAgPIE 3.2-4.6 IntegratedPhysicalDamages (95th-high)] | Below 2°C | FIN | Final Energy¦Residential and Commercial¦Electricity | EJ/yr | Final Energy¦Residential and Commercial¦Electricity | demand_projection | elc_buildings | 2040 | 0.2065 | Final Energy¦Residential and Commercial¦Electricity
Downscaling[REMIND-MAgPIE 3.2-4.6 IntegratedPhysicalDamages (95th-high)] | Below 2°C | FIN | Final Energy¦Residential and Commercial¦Electricity | EJ/yr | Final Energy¦Residential and Commercial¦Electricity | demand_projection | elc_buildings | 2045 | 0.2064 | Final Energy¦Residential and Commercial¦Electricity
Downscaling[REMIND-MAgPIE 3.2-4.6 IntegratedPhysicalDamages (95th-high)] | Below 2°C | FIN | Final Energy¦Residential and Commercial¦Electricity | EJ/yr | Final Energy¦Residential and Commercial¦Electricity | demand_projection | elc_buildings | 2050 | 0.2009 | Final Energy¦Residential and Commercial¦Electricity
Downscaling[REMIND-MAgPIE 3.2-4.6 IntegratedPhysicalDamages (95th-high)] | Below 2°C | FIN | Final Energy¦Residential and Commercial¦Electricity | EJ/yr | Final Energy¦Residential and Commercial¦Electricity | demand_projection | elc_buildings | 2055 | 0.1929 | Final Energy¦Residential and Commercial¦Electricity
Downscaling[REMIND-MAgPIE 3.2-4.6 IntegratedPhysicalDamages (95th-high)] | Below 2°C | FIN | Final Energy¦Residential and Commercial¦Electricity | EJ/yr | Final Energy¦Residential and Commercial¦Electricity | demand_projection | elc_buildings | 2060 | 0.1921 | Final Energy¦Residential and Commercial¦Electricity
Downscaling[REMIND-MAgPIE 3.2-4.6 IntegratedPhysicalDamages (95th-high)] | Below 2°C | FIN | Final Energy¦Residential and Commercial¦Electricity | EJ/yr | Final Energy¦Residential and Commercial¦Electricity | demand_projection | elc_buildings | 2065 | 0.1901 | Final Energy¦Residential and Commercial¦Electricity
Downscaling[REMIND-MAgPIE 3.2-4.6 IntegratedPhysicalDamages (95th-high)] | Below 2°C | FIN | Final Energy¦Residential and Commercial¦Electricity | EJ/yr | Final Energy¦Residential and Commercial¦Electricity | demand_projection | elc_buildings | 2070 | 0.1878 | Final Energy¦Residential and Commercial¦Electricity
Downscaling[REMIND-MAgPIE 3.2-4.6 IntegratedPhysicalDamages (95th-high)] | Below 2°C | FIN | Final Energy¦Residential and Commercial¦Electricity | EJ/yr | Final Energy¦Residential and Commercial¦Electricity | demand_projection | elc_buildings | 2075 | 0.1906 | Final Energy¦Residential and Commercial¦Electricity
Downscaling[REMIND-MAgPIE 3.2-4.6 IntegratedPhysicalDamages (95th-high)] | Below 2°C | FIN | Final Energy¦Residential and Commercial¦Electricity | EJ/yr | Final Energy¦Residential and Commercial¦Electricity | demand_projection | elc_buildings | 2080 | 0.1922 | Final Energy¦Residential and Commercial¦Electricity
Downscaling[REMIND-MAgPIE 3.2-4.6 IntegratedPhysicalDamages (95th-high)] | Below 2°C | FIN | Final Energy¦Residential and Commercial¦Electricity | EJ/yr | Final Energy¦Residential and Commercial¦Electricity | demand_projection | elc_buildings | 2085 | 0.1934 | Final Energy¦Residential and Commercial¦Electricity
Downscaling[REMIND-MAgPIE 3.2-4.6 IntegratedPhysicalDamages (95th-high)] | Below 2°C | FIN | Final Energy¦Residential and Commercial¦Electricity | EJ/yr | Final Energy¦Residential and Commercial¦Electricity | demand_projection | elc_buildings | 2090 | 0.1941 | Final Energy¦Residential and Commercial¦Electricity
Downscaling[REMIND-MAgPIE 3.2-4.6 IntegratedPhysicalDamages (95th-high)] | Below 2°C | FIN | Final Energy¦Residential and Commercial¦Electricity | EJ/yr | Final Energy¦Residential and Commercial¦Electricity | demand_projection | elc_buildings | 2095 | 0.1948 | Final Energy¦Residential and Commercial¦Electricity
Downscaling[REMIND-MAgPIE 3.2-4.6 IntegratedPhysicalDamages (95th-high)] | Below 2°C | FIN | Final Energy¦Residential and Commercial¦Electricity | EJ/yr | Final Energy¦Residential and Commercial¦Electricity | demand_projection | elc_buildings | 2100 | 0.1947 | Final Energy¦Residential and Commercial¦Electricity
Downscaling[REMIND-MAgPIE 3.2-4.6 IntegratedPhysicalDamages (95th-high)] | Below 2°C | FIN | Final Energy¦Transportation¦Electricity | EJ/yr | Final Energy¦Transportation¦Electricity | demand_projection | elc_transport | 2020 | 0.0036 | Final Energy¦Transportation¦Electricity
Downscaling[REMIND-MAgPIE 3.2-4.6 IntegratedPhysicalDamages (95th-high)] | Below 2°C | FIN | Final Energy¦Transportation¦Electricity | EJ/yr | Final Energy¦Transportation¦Electricity | demand_projection | elc_transport | 2025 | 0.006 | Final Energy¦Transportation¦Electricity
Downscaling[REMIND-MAgPIE 3.2-4.6 IntegratedPhysicalDamages (95th-high)] | Below 2°C | FIN | Final Energy¦Transportation¦Electricity | EJ/yr | Final Energy¦Transportation¦Electricity | demand_projection | elc_transport | 2030 | 0.0096 | Final Energy¦Transportation¦Electricity
Downscaling[REMIND-MAgPIE 3.2-4.6 IntegratedPhysicalDamages (95th-high)] | Below 2°C | FIN | Final Energy¦Transportation¦Electricity | EJ/yr | Final Energy¦Transportation¦Electricity | demand_projection | elc_transport | 2035 | 0.0142 | Final Energy¦Transportation¦Electricity
Downscaling[REMIND-MAgPIE 3.2-4.6 IntegratedPhysicalDamages (95th-high)] | Below 2°C | FIN | Final Energy¦Transportation¦Electricity | EJ/yr | Final Energy¦Transportation¦Electricity | demand_projection | elc_transport | 2040 | 0.0174 | Final Energy¦Transportation¦Electricity
Downscaling[REMIND-MAgPIE 3.2-4.6 IntegratedPhysicalDamages (95th-high)] | Below 2°C | FIN | Final Energy¦Transportation¦Electricity | EJ/yr | Final Energy¦Transportation¦Electricity | demand_projection | elc_transport | 2045 | 0.0211 | Final Energy¦Transportation¦Electricity
Downscaling[REMIND-MAgPIE 3.2-4.6 IntegratedPhysicalDamages (95th-high)] | Below 2°C | FIN | Final Energy¦Transportation¦Electricity | EJ/yr | Final Energy¦Transportation¦Electricity | demand_projection | elc_transport | 2050 | 0.0242 | Final Energy¦Transportation¦Electricity
Downscaling[REMIND-MAgPIE 3.2-4.6 IntegratedPhysicalDamages (95th-high)] | Below 2°C | FIN | Final Energy¦Transportation¦Electricity | EJ/yr | Final Energy¦Transportation¦Electricity | demand_projection | elc_transport | 2055 | 0.0278 | Final Energy¦Transportation¦Electricity
Downscaling[REMIND-MAgPIE 3.2-4.6 IntegratedPhysicalDamages (95th-high)] | Below 2°C | FIN | Final Energy¦Transportation¦Electricity | EJ/yr | Final Energy¦Transportation¦Electricity | demand_projection | elc_transport | 2060 | 0.031 | Final Energy¦Transportation¦Electricity
Downscaling[REMIND-MAgPIE 3.2-4.6 IntegratedPhysicalDamages (95th-high)] | Below 2°C | FIN | Final Energy¦Transportation¦Electricity | EJ/yr | Final Energy¦Transportation¦Electricity | demand_projection | elc_transport | 2065 | 0.0337 | Final Energy¦Transportation¦Electricity
Downscaling[REMIND-MAgPIE 3.2-4.6 IntegratedPhysicalDamages (95th-high)] | Below 2°C | FIN | Final Energy¦Transportation¦Electricity | EJ/yr | Final Energy¦Transportation¦Electricity | demand_projection | elc_transport | 2070 | 0.036 | Final Energy¦Transportation¦Electricity
Downscaling[REMIND-MAgPIE 3.2-4.6 IntegratedPhysicalDamages (95th-high)] | Below 2°C | FIN | Final Energy¦Transportation¦Electricity | EJ/yr | Final Energy¦Transportation¦Electricity | demand_projection | elc_transport | 2075 | 0.0387 | Final Energy¦Transportation¦Electricity
Downscaling[REMIND-MAgPIE 3.2-4.6 IntegratedPhysicalDamages (95th-high)] | Below 2°C | FIN | Final Energy¦Transportation¦Electricity | EJ/yr | Final Energy¦Transportation¦Electricity | demand_projection | elc_transport | 2080 | 0.0415 | Final Energy¦Transportation¦Electricity
Downscaling[REMIND-MAgPIE 3.2-4.6 IntegratedPhysicalDamages (95th-high)] | Below 2°C | FIN | Final Energy¦Transportation¦Electricity | EJ/yr | Final Energy¦Transportation¦Electricity | demand_projection | elc_transport | 2085 | 0.0443 | Final Energy¦Transportation¦Electricity
Downscaling[REMIND-MAgPIE 3.2-4.6 IntegratedPhysicalDamages (95th-high)] | Below 2°C | FIN | Final Energy¦Transportation¦Electricity | EJ/yr | Final Energy¦Transportation¦Electricity | demand_projection | elc_transport | 2090 | 0.047 | Final Energy¦Transportation¦Electricity
Downscaling[REMIND-MAgPIE 3.2-4.6 IntegratedPhysicalDamages (95th-high)] | Below 2°C | FIN | Final Energy¦Transportation¦Electricity | EJ/yr | Final Energy¦Transportation¦Electricity | demand_projection | elc_transport | 2095 | 0.0493 | Final Energy¦Transportation¦Electricity
Downscaling[REMIND-MAgPIE 3.2-4.6 IntegratedPhysicalDamages (95th-high)] | Below 2°C | FIN | Final Energy¦Transportation¦Electricity | EJ/yr | Final Energy¦Transportation¦Electricity | demand_projection | elc_transport | 2100 | 0.0513 | Final Energy¦Transportation¦Electricity
Downscaling[REMIND-MAgPIE 3.2-4.6 IntegratedPhysicalDamages (95th-high)] | Below 2°C | FIN | Secondary Energy¦Hydrogen | EJ/yr | Secondary Energy¦Hydrogen | demand_projection | hydrogen_allsect | 2020 | 0.0012 | Secondary Energy¦Hydrogen
Downscaling[REMIND-MAgPIE 3.2-4.6 IntegratedPhysicalDamages (95th-high)] | Below 2°C | FIN | Secondary Energy¦Hydrogen | EJ/yr | Secondary Energy¦Hydrogen | demand_projection | hydrogen_allsect | 2025 | 0.005 | Secondary Energy¦Hydrogen
Downscaling[REMIND-MAgPIE 3.2-4.6 IntegratedPhysicalDamages (95th-high)] | Below 2°C | FIN | Secondary Energy¦Hydrogen | EJ/yr | Secondary Energy¦Hydrogen | demand_projection | hydrogen_allsect | 2030 | 0.0091 | Secondary Energy¦Hydrogen
Downscaling[REMIND-MAgPIE 3.2-4.6 IntegratedPhysicalDamages (95th-high)] | Below 2°C | FIN | Secondary Energy¦Hydrogen | EJ/yr | Secondary Energy¦Hydrogen | demand_projection | hydrogen_allsect | 2035 | 0.0132 | Secondary Energy¦Hydrogen
Downscaling[REMIND-MAgPIE 3.2-4.6 IntegratedPhysicalDamages (95th-high)] | Below 2°C | FIN | Secondary Energy¦Hydrogen | EJ/yr | Secondary Energy¦Hydrogen | demand_projection | hydrogen_allsect | 2040 | 0.0174 | Secondary Energy¦Hydrogen
Downscaling[REMIND-MAgPIE 3.2-4.6 IntegratedPhysicalDamages (95th-high)] | Below 2°C | FIN | Secondary Energy¦Hydrogen | EJ/yr | Secondary Energy¦Hydrogen | demand_projection | hydrogen_allsect | 2045 | 0.0242 | Secondary Energy¦Hydrogen
Downscaling[REMIND-MAgPIE 3.2-4.6 IntegratedPhysicalDamages (95th-high)] | Below 2°C | FIN | Secondary Energy¦Hydrogen | EJ/yr | Secondary Energy¦Hydrogen | demand_projection | hydrogen_allsect | 2050 | 0.0315 | Secondary Energy¦Hydrogen
Downscaling[REMIND-MAgPIE 3.2-4.6 IntegratedPhysicalDamages (95th-high)] | Below 2°C | FIN | Secondary Energy¦Hydrogen | EJ/yr | Secondary Energy¦Hydrogen | demand_projection | hydrogen_allsect | 2055 | 0.0375 | Secondary Energy¦Hydrogen
Downscaling[REMIND-MAgPIE 3.2-4.6 IntegratedPhysicalDamages (95th-high)] | Below 2°C | FIN | Secondary Energy¦Hydrogen | EJ/yr | Secondary Energy¦Hydrogen | demand_projection | hydrogen_allsect | 2060 | 0.0439 | Secondary Energy¦Hydrogen
Downscaling[REMIND-MAgPIE 3.2-4.6 IntegratedPhysicalDamages (95th-high)] | Below 2°C | FIN | Secondary Energy¦Hydrogen | EJ/yr | Secondary Energy¦Hydrogen | demand_projection | hydrogen_allsect | 2065 | 0.0414 | Secondary Energy¦Hydrogen
Downscaling[REMIND-MAgPIE 3.2-4.6 IntegratedPhysicalDamages (95th-high)] | Below 2°C | FIN | Secondary Energy¦Hydrogen | EJ/yr | Secondary Energy¦Hydrogen | demand_projection | hydrogen_allsect | 2070 | 0.0382 | Secondary Energy¦Hydrogen
Downscaling[REMIND-MAgPIE 3.2-4.6 IntegratedPhysicalDamages (95th-high)] | Below 2°C | FIN | Secondary Energy¦Hydrogen | EJ/yr | Secondary Energy¦Hydrogen | demand_projection | hydrogen_allsect | 2075 | 0.0356 | Secondary Energy¦Hydrogen
Downscaling[REMIND-MAgPIE 3.2-4.6 IntegratedPhysicalDamages (95th-high)] | Below 2°C | FIN | Secondary Energy¦Hydrogen | EJ/yr | Secondary Energy¦Hydrogen | demand_projection | hydrogen_allsect | 2080 | 0.033 | Secondary Energy¦Hydrogen
Downscaling[REMIND-MAgPIE 3.2-4.6 IntegratedPhysicalDamages (95th-high)] | Below 2°C | FIN | Secondary Energy¦Hydrogen | EJ/yr | Secondary Energy¦Hydrogen | demand_projection | hydrogen_allsect | 2085 | 0.0323 | Secondary Energy¦Hydrogen
Downscaling[REMIND-MAgPIE 3.2-4.6 IntegratedPhysicalDamages (95th-high)] | Below 2°C | FIN | Secondary Energy¦Hydrogen | EJ/yr | Secondary Energy¦Hydrogen | demand_projection | hydrogen_allsect | 2090 | 0.0317 | Secondary Energy¦Hydrogen
Downscaling[REMIND-MAgPIE 3.2-4.6 IntegratedPhysicalDamages (95th-high)] | Below 2°C | FIN | Secondary Energy¦Hydrogen | EJ/yr | Secondary Energy¦Hydrogen | demand_projection | hydrogen_allsect | 2095 | 0.0319 | Secondary Energy¦Hydrogen
Downscaling[REMIND-MAgPIE 3.2-4.6 IntegratedPhysicalDamages (95th-high)] | Below 2°C | FIN | Secondary Energy¦Hydrogen | EJ/yr | Secondary Energy¦Hydrogen | demand_projection | hydrogen_allsect | 2100 | 0.0322 | Secondary Energy¦Hydrogen
Downscaling[REMIND-MAgPIE 3.2-4.6 IntegratedPhysicalDamages (95th-high)] | Below 2°C | FIN | Secondary Energy¦Electricity¦Coal | EJ/yr | Secondary Energy¦Electricity¦Coal | elec_co2 |  | 2020 | 0.0198 | Secondary Energy¦Electricity¦Coal | 94
Downscaling[REMIND-MAgPIE 3.2-4.6 IntegratedPhysicalDamages (95th-high)] | Below 2°C | FIN | Secondary Energy¦Electricity¦Coal | EJ/yr | Secondary Energy¦Electricity¦Coal | elec_co2 |  | 2025 | 0.0003 | Secondary Energy¦Electricity¦Coal | 94
Downscaling[REMIND-MAgPIE 3.2-4.6 IntegratedPhysicalDamages (95th-high)] | Below 2°C | FIN | Secondary Energy¦Electricity¦Coal | EJ/yr | Secondary Energy¦Electricity¦Coal | elec_co2 |  | 2030 | 0 | Secondary Energy¦Electricity¦Coal | 94
Downscaling[REMIND-MAgPIE 3.2-4.6 IntegratedPhysicalDamages (95th-high)] | Below 2°C | FIN | Secondary Energy¦Electricity¦Coal | EJ/yr | Secondary Energy¦Electricity¦Coal | elec_co2 |  | 2035 | 0 | Secondary Energy¦Electricity¦Coal | 94
Downscaling[REMIND-MAgPIE 3.2-4.6 IntegratedPhysicalDamages (95th-high)] | Below 2°C | FIN | Secondary Energy¦Electricity¦Coal | EJ/yr | Secondary Energy¦Electricity¦Coal | elec_co2 |  | 2040 | 0 | Secondary Energy¦Electricity¦Coal | 94
Downscaling[REMIND-MAgPIE 3.2-4.6 IntegratedPhysicalDamages (95th-high)] | Below 2°C | FIN | Secondary Energy¦Electricity¦Coal | EJ/yr | Secondary Energy¦Electricity¦Coal | elec_co2 |  | 2045 | 0 | Secondary Energy¦Electricity¦Coal | 94
Downscaling[REMIND-MAgPIE 3.2-4.6 IntegratedPhysicalDamages (95th-high)] | Below 2°C | FIN | Secondary Energy¦Electricity¦Coal | EJ/yr | Secondary Energy¦Electricity¦Coal | elec_co2 |  | 2050 | 0 | Secondary Energy¦Electricity¦Coal | 94
Downscaling[REMIND-MAgPIE 3.2-4.6 IntegratedPhysicalDamages (95th-high)] | Below 2°C | FIN | Secondary Energy¦Electricity¦Coal | EJ/yr | Secondary Energy¦Electricity¦Coal | elec_co2 |  | 2055 | 0 | Secondary Energy¦Electricity¦Coal | 94
Downscaling[REMIND-MAgPIE 3.2-4.6 IntegratedPhysicalDamages (95th-high)] | Below 2°C | FIN | Secondary Energy¦Electricity¦Coal | EJ/yr | Secondary Energy¦Electricity¦Coal | elec_co2 |  | 2060 | 0 | Secondary Energy¦Electricity¦Coal | 94
Downscaling[REMIND-MAgPIE 3.2-4.6 IntegratedPhysicalDamages (95th-high)] | Below 2°C | FIN | Secondary Energy¦Electricity¦Coal | EJ/yr | Secondary Energy¦Electricity¦Coal | elec_co2 |  | 2065 | 0 | Secondary Energy¦Electricity¦Coal | 94
Downscaling[REMIND-MAgPIE 3.2-4.6 IntegratedPhysicalDamages (95th-high)] | Below 2°C | FIN | Secondary Energy¦Electricity¦Coal | EJ/yr | Secondary Energy¦Electricity¦Coal | elec_co2 |  | 2070 | 0 | Secondary Energy¦Electricity¦Coal | 94
Downscaling[REMIND-MAgPIE 3.2-4.6 IntegratedPhysicalDamages (95th-high)] | Below 2°C | FIN | Secondary Energy¦Electricity¦Coal | EJ/yr | Secondary Energy¦Electricity¦Coal | elec_co2 |  | 2075 | 0 | Secondary Energy¦Electricity¦Coal | 94
Downscaling[REMIND-MAgPIE 3.2-4.6 IntegratedPhysicalDamages (95th-high)] | Below 2°C | FIN | Secondary Energy¦Electricity¦Coal | EJ/yr | Secondary Energy¦Electricity¦Coal | elec_co2 |  | 2080 | 0 | Secondary Energy¦Electricity¦Coal | 94
Downscaling[REMIND-MAgPIE 3.2-4.6 IntegratedPhysicalDamages (95th-high)] | Below 2°C | FIN | Secondary Energy¦Electricity¦Coal | EJ/yr | Secondary Energy¦Electricity¦Coal | elec_co2 |  | 2085 | 0 | Secondary Energy¦Electricity¦Coal | 94
Downscaling[REMIND-MAgPIE 3.2-4.6 IntegratedPhysicalDamages (95th-high)] | Below 2°C | FIN | Secondary Energy¦Electricity¦Coal | EJ/yr | Secondary Energy¦Electricity¦Coal | elec_co2 |  | 2090 | 0 | Secondary Energy¦Electricity¦Coal | 94
Downscaling[REMIND-MAgPIE 3.2-4.6 IntegratedPhysicalDamages (95th-high)] | Below 2°C | FIN | Secondary Energy¦Electricity¦Coal | EJ/yr | Secondary Energy¦Electricity¦Coal | elec_co2 |  | 2095 | 0 | Secondary Energy¦Electricity¦Coal | 94
Downscaling[REMIND-MAgPIE 3.2-4.6 IntegratedPhysicalDamages (95th-high)] | Below 2°C | FIN | Secondary Energy¦Electricity¦Coal | EJ/yr | Secondary Energy¦Electricity¦Coal | elec_co2 |  | 2100 | 0 | Secondary Energy¦Electricity¦Coal | 94
Downscaling[REMIND-MAgPIE 3.2-4.6 IntegratedPhysicalDamages (95th-high)] | Below 2°C | FIN | Secondary Energy¦Electricity¦Gas | EJ/yr | Secondary Energy¦Electricity¦Gas | elec_co2 |  | 2020 | 0.0178 | Secondary Energy¦Electricity¦Gas | 55
Downscaling[REMIND-MAgPIE 3.2-4.6 IntegratedPhysicalDamages (95th-high)] | Below 2°C | FIN | Secondary Energy¦Electricity¦Gas | EJ/yr | Secondary Energy¦Electricity¦Gas | elec_co2 |  | 2025 | 0.0129 | Secondary Energy¦Electricity¦Gas | 55
Downscaling[REMIND-MAgPIE 3.2-4.6 IntegratedPhysicalDamages (95th-high)] | Below 2°C | FIN | Secondary Energy¦Electricity¦Gas | EJ/yr | Secondary Energy¦Electricity¦Gas | elec_co2 |  | 2030 | 0.0009 | Secondary Energy¦Electricity¦Gas | 55
Downscaling[REMIND-MAgPIE 3.2-4.6 IntegratedPhysicalDamages (95th-high)] | Below 2°C | FIN | Secondary Energy¦Electricity¦Gas | EJ/yr | Secondary Energy¦Electricity¦Gas | elec_co2 |  | 2035 | 0.0006 | Secondary Energy¦Electricity¦Gas | 55
Downscaling[REMIND-MAgPIE 3.2-4.6 IntegratedPhysicalDamages (95th-high)] | Below 2°C | FIN | Secondary Energy¦Electricity¦Gas | EJ/yr | Secondary Energy¦Electricity¦Gas | elec_co2 |  | 2040 | 0.0002 | Secondary Energy¦Electricity¦Gas | 55
Downscaling[REMIND-MAgPIE 3.2-4.6 IntegratedPhysicalDamages (95th-high)] | Below 2°C | FIN | Secondary Energy¦Electricity¦Gas | EJ/yr | Secondary Energy¦Electricity¦Gas | elec_co2 |  | 2045 | 0.0002 | Secondary Energy¦Electricity¦Gas | 55
Downscaling[REMIND-MAgPIE 3.2-4.6 IntegratedPhysicalDamages (95th-high)] | Below 2°C | FIN | Secondary Energy¦Electricity¦Gas | EJ/yr | Secondary Energy¦Electricity¦Gas | elec_co2 |  | 2050 | 0.0001 | Secondary Energy¦Electricity¦Gas | 55
Downscaling[REMIND-MAgPIE 3.2-4.6 IntegratedPhysicalDamages (95th-high)] | Below 2°C | FIN | Secondary Energy¦Electricity¦Gas | EJ/yr | Secondary Energy¦Electricity¦Gas | elec_co2 |  | 2055 | 0.0001 | Secondary Energy¦Electricity¦Gas | 55
Downscaling[REMIND-MAgPIE 3.2-4.6 IntegratedPhysicalDamages (95th-high)] | Below 2°C | FIN | Secondary Energy¦Electricity¦Gas | EJ/yr | Secondary Energy¦Electricity¦Gas | elec_co2 |  | 2060 | 0.0001 | Secondary Energy¦Electricity¦Gas | 55
Downscaling[REMIND-MAgPIE 3.2-4.6 IntegratedPhysicalDamages (95th-high)] | Below 2°C | FIN | Secondary Energy¦Electricity¦Gas | EJ/yr | Secondary Energy¦Electricity¦Gas | elec_co2 |  | 2065 | 0 | Secondary Energy¦Electricity¦Gas | 55
Downscaling[REMIND-MAgPIE 3.2-4.6 IntegratedPhysicalDamages (95th-high)] | Below 2°C | FIN | Secondary Energy¦Electricity¦Gas | EJ/yr | Secondary Energy¦Electricity¦Gas | elec_co2 |  | 2070 | 0 | Secondary Energy¦Electricity¦Gas | 55
Downscaling[REMIND-MAgPIE 3.2-4.6 IntegratedPhysicalDamages (95th-high)] | Below 2°C | FIN | Secondary Energy¦Electricity¦Gas | EJ/yr | Secondary Energy¦Electricity¦Gas | elec_co2 |  | 2075 | 0 | Secondary Energy¦Electricity¦Gas | 55
Downscaling[REMIND-MAgPIE 3.2-4.6 IntegratedPhysicalDamages (95th-high)] | Below 2°C | FIN | Secondary Energy¦Electricity¦Gas | EJ/yr | Secondary Energy¦Electricity¦Gas | elec_co2 |  | 2080 | 0 | Secondary Energy¦Electricity¦Gas | 55
Downscaling[REMIND-MAgPIE 3.2-4.6 IntegratedPhysicalDamages (95th-high)] | Below 2°C | FIN | Secondary Energy¦Electricity¦Gas | EJ/yr | Secondary Energy¦Electricity¦Gas | elec_co2 |  | 2085 | 0 | Secondary Energy¦Electricity¦Gas | 55
Downscaling[REMIND-MAgPIE 3.2-4.6 IntegratedPhysicalDamages (95th-high)] | Below 2°C | FIN | Secondary Energy¦Electricity¦Gas | EJ/yr | Secondary Energy¦Electricity¦Gas | elec_co2 |  | 2090 | 0 | Secondary Energy¦Electricity¦Gas | 55
Downscaling[REMIND-MAgPIE 3.2-4.6 IntegratedPhysicalDamages (95th-high)] | Below 2°C | FIN | Secondary Energy¦Electricity¦Gas | EJ/yr | Secondary Energy¦Electricity¦Gas | elec_co2 |  | 2095 | 0 | Secondary Energy¦Electricity¦Gas | 55
Downscaling[REMIND-MAgPIE 3.2-4.6 IntegratedPhysicalDamages (95th-high)] | Below 2°C | FIN | Secondary Energy¦Electricity¦Gas | EJ/yr | Secondary Energy¦Electricity¦Gas | elec_co2 |  | 2100 | 0 | Secondary Energy¦Electricity¦Gas | 55
Downscaling[REMIND-MAgPIE 3.2-4.6 IntegratedPhysicalDamages (95th-high)] | Below 2°C | FIN | Secondary Energy¦Electricity¦Oil | EJ/yr | Secondary Energy¦Electricity¦Oil | elec_co2 |  | 2020 | 0.0001 | Secondary Energy¦Electricity¦Oil | 70
Downscaling[REMIND-MAgPIE 3.2-4.6 IntegratedPhysicalDamages (95th-high)] | Below 2°C | FIN | Secondary Energy¦Electricity¦Oil | EJ/yr | Secondary Energy¦Electricity¦Oil | elec_co2 |  | 2025 | 0.0001 | Secondary Energy¦Electricity¦Oil | 70
Downscaling[REMIND-MAgPIE 3.2-4.6 IntegratedPhysicalDamages (95th-high)] | Below 2°C | FIN | Secondary Energy¦Electricity¦Oil | EJ/yr | Secondary Energy¦Electricity¦Oil | elec_co2 |  | 2030 | 0 | Secondary Energy¦Electricity¦Oil | 70
Downscaling[REMIND-MAgPIE 3.2-4.6 IntegratedPhysicalDamages (95th-high)] | Below 2°C | FIN | Secondary Energy¦Electricity¦Oil | EJ/yr | Secondary Energy¦Electricity¦Oil | elec_co2 |  | 2035 | 0 | Secondary Energy¦Electricity¦Oil | 70
Downscaling[REMIND-MAgPIE 3.2-4.6 IntegratedPhysicalDamages (95th-high)] | Below 2°C | FIN | Secondary Energy¦Electricity¦Oil | EJ/yr | Secondary Energy¦Electricity¦Oil | elec_co2 |  | 2040 | 0 | Secondary Energy¦Electricity¦Oil | 70
Downscaling[REMIND-MAgPIE 3.2-4.6 IntegratedPhysicalDamages (95th-high)] | Below 2°C | FIN | Secondary Energy¦Electricity¦Oil | EJ/yr | Secondary Energy¦Electricity¦Oil | elec_co2 |  | 2045 | 0 | Secondary Energy¦Electricity¦Oil | 70
Downscaling[REMIND-MAgPIE 3.2-4.6 IntegratedPhysicalDamages (95th-high)] | Below 2°C | FIN | Secondary Energy¦Electricity¦Oil | EJ/yr | Secondary Energy¦Electricity¦Oil | elec_co2 |  | 2050 | 0 | Secondary Energy¦Electricity¦Oil | 70
Downscaling[REMIND-MAgPIE 3.2-4.6 IntegratedPhysicalDamages (95th-high)] | Below 2°C | FIN | Secondary Energy¦Electricity¦Oil | EJ/yr | Secondary Energy¦Electricity¦Oil | elec_co2 |  | 2055 | 0 | Secondary Energy¦Electricity¦Oil | 70
Downscaling[REMIND-MAgPIE 3.2-4.6 IntegratedPhysicalDamages (95th-high)] | Below 2°C | FIN | Secondary Energy¦Electricity¦Oil | EJ/yr | Secondary Energy¦Electricity¦Oil | elec_co2 |  | 2060 | 0 | Secondary Energy¦Electricity¦Oil | 70
Downscaling[REMIND-MAgPIE 3.2-4.6 IntegratedPhysicalDamages (95th-high)] | Below 2°C | FIN | Secondary Energy¦Electricity¦Oil | EJ/yr | Secondary Energy¦Electricity¦Oil | elec_co2 |  | 2065 | 0 | Secondary Energy¦Electricity¦Oil | 70
Downscaling[REMIND-MAgPIE 3.2-4.6 IntegratedPhysicalDamages (95th-high)] | Below 2°C | FIN | Secondary Energy¦Electricity¦Oil | EJ/yr | Secondary Energy¦Electricity¦Oil | elec_co2 |  | 2070 | 0 | Secondary Energy¦Electricity¦Oil | 70
Downscaling[REMIND-MAgPIE 3.2-4.6 IntegratedPhysicalDamages (95th-high)] | Below 2°C | FIN | Secondary Energy¦Electricity¦Oil | EJ/yr | Secondary Energy¦Electricity¦Oil | elec_co2 |  | 2075 | 0 | Secondary Energy¦Electricity¦Oil | 70
Downscaling[REMIND-MAgPIE 3.2-4.6 IntegratedPhysicalDamages (95th-high)] | Below 2°C | FIN | Secondary Energy¦Electricity¦Oil | EJ/yr | Secondary Energy¦Electricity¦Oil | elec_co2 |  | 2080 | 0 | Secondary Energy¦Electricity¦Oil | 70
Downscaling[REMIND-MAgPIE 3.2-4.6 IntegratedPhysicalDamages (95th-high)] | Below 2°C | FIN | Secondary Energy¦Electricity¦Oil | EJ/yr | Secondary Energy¦Electricity¦Oil | elec_co2 |  | 2085 | 0 | Secondary Energy¦Electricity¦Oil | 70
Downscaling[REMIND-MAgPIE 3.2-4.6 IntegratedPhysicalDamages (95th-high)] | Below 2°C | FIN | Secondary Energy¦Electricity¦Oil | EJ/yr | Secondary Energy¦Electricity¦Oil | elec_co2 |  | 2090 | 0 | Secondary Energy¦Electricity¦Oil | 70
Downscaling[REMIND-MAgPIE 3.2-4.6 IntegratedPhysicalDamages (95th-high)] | Below 2°C | FIN | Secondary Energy¦Electricity¦Oil | EJ/yr | Secondary Energy¦Electricity¦Oil | elec_co2 |  | 2095 | 0 | Secondary Energy¦Electricity¦Oil | 70
Downscaling[REMIND-MAgPIE 3.2-4.6 IntegratedPhysicalDamages (95th-high)] | Below 2°C | FIN | Secondary Energy¦Electricity¦Oil | EJ/yr | Secondary Energy¦Electricity¦Oil | elec_co2 |  | 2100 | 0 | Secondary Energy¦Electricity¦Oil | 70
Downscaling[REMIND-MAgPIE 3.2-4.6 IntegratedPhysicalDamages (95th-high)] | Below 2°C | FIN | Price¦Primary Energy¦Biomass | US$2010/GJ | Price¦Primary Energy¦Biomass | fuel_supply | bioenergy | 2020 | 5.3799 | Price¦Primary Energy¦Biomass
Downscaling[REMIND-MAgPIE 3.2-4.6 IntegratedPhysicalDamages (95th-high)] | Below 2°C | FIN | Price¦Primary Energy¦Biomass | US$2010/GJ | Price¦Primary Energy¦Biomass | fuel_supply | bioenergy | 2025 | 5.8288 | Price¦Primary Energy¦Biomass
Downscaling[REMIND-MAgPIE 3.2-4.6 IntegratedPhysicalDamages (95th-high)] | Below 2°C | FIN | Price¦Primary Energy¦Biomass | US$2010/GJ | Price¦Primary Energy¦Biomass | fuel_supply | bioenergy | 2030 | 5.8674 | Price¦Primary Energy¦Biomass
Downscaling[REMIND-MAgPIE 3.2-4.6 IntegratedPhysicalDamages (95th-high)] | Below 2°C | FIN | Price¦Primary Energy¦Biomass | US$2010/GJ | Price¦Primary Energy¦Biomass | fuel_supply | bioenergy | 2035 | 6.2736 | Price¦Primary Energy¦Biomass
Downscaling[REMIND-MAgPIE 3.2-4.6 IntegratedPhysicalDamages (95th-high)] | Below 2°C | FIN | Price¦Primary Energy¦Biomass | US$2010/GJ | Price¦Primary Energy¦Biomass | fuel_supply | bioenergy | 2040 | 7.5656 | Price¦Primary Energy¦Biomass
Downscaling[REMIND-MAgPIE 3.2-4.6 IntegratedPhysicalDamages (95th-high)] | Below 2°C | FIN | Price¦Primary Energy¦Biomass | US$2010/GJ | Price¦Primary Energy¦Biomass | fuel_supply | bioenergy | 2045 | 6.9854 | Price¦Primary Energy¦Biomass
Downscaling[REMIND-MAgPIE 3.2-4.6 IntegratedPhysicalDamages (95th-high)] | Below 2°C | FIN | Price¦Primary Energy¦Biomass | US$2010/GJ | Price¦Primary Energy¦Biomass | fuel_supply | bioenergy | 2050 | 7.5674 | Price¦Primary Energy¦Biomass
Downscaling[REMIND-MAgPIE 3.2-4.6 IntegratedPhysicalDamages (95th-high)] | Below 2°C | FIN | Price¦Primary Energy¦Biomass | US$2010/GJ | Price¦Primary Energy¦Biomass | fuel_supply | bioenergy | 2055 | 8.5049 | Price¦Primary Energy¦Biomass
Downscaling[REMIND-MAgPIE 3.2-4.6 IntegratedPhysicalDamages (95th-high)] | Below 2°C | FIN | Price¦Primary Energy¦Biomass | US$2010/GJ | Price¦Primary Energy¦Biomass | fuel_supply | bioenergy | 2060 | 12.7255 | Price¦Primary Energy¦Biomass
Downscaling[REMIND-MAgPIE 3.2-4.6 IntegratedPhysicalDamages (95th-high)] | Below 2°C | FIN | Price¦Primary Energy¦Biomass | US$2010/GJ | Price¦Primary Energy¦Biomass | fuel_supply | bioenergy | 2065 | 12.2887 | Price¦Primary Energy¦Biomass
Downscaling[REMIND-MAgPIE 3.2-4.6 IntegratedPhysicalDamages (95th-high)] | Below 2°C | FIN | Price¦Primary Energy¦Biomass | US$2010/GJ | Price¦Primary Energy¦Biomass | fuel_supply | bioenergy | 2070 | 11.8519 | Price¦Primary Energy¦Biomass
Downscaling[REMIND-MAgPIE 3.2-4.6 IntegratedPhysicalDamages (95th-high)] | Below 2°C | FIN | Price¦Primary Energy¦Biomass | US$2010/GJ | Price¦Primary Energy¦Biomass | fuel_supply | bioenergy | 2075 | 12.9836 | Price¦Primary Energy¦Biomass
Downscaling[REMIND-MAgPIE 3.2-4.6 IntegratedPhysicalDamages (95th-high)] | Below 2°C | FIN | Price¦Primary Energy¦Biomass | US$2010/GJ | Price¦Primary Energy¦Biomass | fuel_supply | bioenergy | 2080 | 14.1152 | Price¦Primary Energy¦Biomass
Downscaling[REMIND-MAgPIE 3.2-4.6 IntegratedPhysicalDamages (95th-high)] | Below 2°C | FIN | Price¦Primary Energy¦Biomass | US$2010/GJ | Price¦Primary Energy¦Biomass | fuel_supply | bioenergy | 2085 | 14.801 | Price¦Primary Energy¦Biomass
Downscaling[REMIND-MAgPIE 3.2-4.6 IntegratedPhysicalDamages (95th-high)] | Below 2°C | FIN | Price¦Primary Energy¦Biomass | US$2010/GJ | Price¦Primary Energy¦Biomass | fuel_supply | bioenergy | 2090 | 15.4867 | Price¦Primary Energy¦Biomass
Downscaling[REMIND-MAgPIE 3.2-4.6 IntegratedPhysicalDamages (95th-high)] | Below 2°C | FIN | Price¦Primary Energy¦Biomass | US$2010/GJ | Price¦Primary Energy¦Biomass | fuel_supply | bioenergy | 2095 | 15.7785 | Price¦Primary Energy¦Biomass
Downscaling[REMIND-MAgPIE 3.2-4.6 IntegratedPhysicalDamages (95th-high)] | Below 2°C | FIN | Price¦Primary Energy¦Biomass | US$2010/GJ | Price¦Primary Energy¦Biomass | fuel_supply | bioenergy | 2100 | 16.0704 | Price¦Primary Energy¦Biomass
Downscaling[REMIND-MAgPIE 3.2-4.6 IntegratedPhysicalDamages (95th-high)] | Below 2°C | FIN | Price¦Primary Energy¦Coal | US$2010/GJ | Price¦Primary Energy¦Coal | fuel_supply | coal | 2020 | 2.0344 | Price¦Primary Energy¦Coal
Downscaling[REMIND-MAgPIE 3.2-4.6 IntegratedPhysicalDamages (95th-high)] | Below 2°C | FIN | Price¦Primary Energy¦Coal | US$2010/GJ | Price¦Primary Energy¦Coal | fuel_supply | coal | 2025 | 2.3613 | Price¦Primary Energy¦Coal
Downscaling[REMIND-MAgPIE 3.2-4.6 IntegratedPhysicalDamages (95th-high)] | Below 2°C | FIN | Price¦Primary Energy¦Coal | US$2010/GJ | Price¦Primary Energy¦Coal | fuel_supply | coal | 2030 | 1.636 | Price¦Primary Energy¦Coal
Downscaling[REMIND-MAgPIE 3.2-4.6 IntegratedPhysicalDamages (95th-high)] | Below 2°C | FIN | Price¦Primary Energy¦Coal | US$2010/GJ | Price¦Primary Energy¦Coal | fuel_supply | coal | 2035 | 1.3335 | Price¦Primary Energy¦Coal
Downscaling[REMIND-MAgPIE 3.2-4.6 IntegratedPhysicalDamages (95th-high)] | Below 2°C | FIN | Price¦Primary Energy¦Coal | US$2010/GJ | Price¦Primary Energy¦Coal | fuel_supply | coal | 2040 | 1.329 | Price¦Primary Energy¦Coal
Downscaling[REMIND-MAgPIE 3.2-4.6 IntegratedPhysicalDamages (95th-high)] | Below 2°C | FIN | Price¦Primary Energy¦Coal | US$2010/GJ | Price¦Primary Energy¦Coal | fuel_supply | coal | 2045 | 1.3561 | Price¦Primary Energy¦Coal
Downscaling[REMIND-MAgPIE 3.2-4.6 IntegratedPhysicalDamages (95th-high)] | Below 2°C | FIN | Price¦Primary Energy¦Coal | US$2010/GJ | Price¦Primary Energy¦Coal | fuel_supply | coal | 2050 | 1.5891 | Price¦Primary Energy¦Coal
Downscaling[REMIND-MAgPIE 3.2-4.6 IntegratedPhysicalDamages (95th-high)] | Below 2°C | FIN | Price¦Primary Energy¦Coal | US$2010/GJ | Price¦Primary Energy¦Coal | fuel_supply | coal | 2055 | 1.3658 | Price¦Primary Energy¦Coal
Downscaling[REMIND-MAgPIE 3.2-4.6 IntegratedPhysicalDamages (95th-high)] | Below 2°C | FIN | Price¦Primary Energy¦Coal | US$2010/GJ | Price¦Primary Energy¦Coal | fuel_supply | coal | 2060 | 1.8623 | Price¦Primary Energy¦Coal
Downscaling[REMIND-MAgPIE 3.2-4.6 IntegratedPhysicalDamages (95th-high)] | Below 2°C | FIN | Price¦Primary Energy¦Coal | US$2010/GJ | Price¦Primary Energy¦Coal | fuel_supply | coal | 2065 | 1.8451 | Price¦Primary Energy¦Coal
Downscaling[REMIND-MAgPIE 3.2-4.6 IntegratedPhysicalDamages (95th-high)] | Below 2°C | FIN | Price¦Primary Energy¦Coal | US$2010/GJ | Price¦Primary Energy¦Coal | fuel_supply | coal | 2070 | 1.8278 | Price¦Primary Energy¦Coal
Downscaling[REMIND-MAgPIE 3.2-4.6 IntegratedPhysicalDamages (95th-high)] | Below 2°C | FIN | Price¦Primary Energy¦Coal | US$2010/GJ | Price¦Primary Energy¦Coal | fuel_supply | coal | 2075 | 1.8341 | Price¦Primary Energy¦Coal
Downscaling[REMIND-MAgPIE 3.2-4.6 IntegratedPhysicalDamages (95th-high)] | Below 2°C | FIN | Price¦Primary Energy¦Coal | US$2010/GJ | Price¦Primary Energy¦Coal | fuel_supply | coal | 2080 | 1.8404 | Price¦Primary Energy¦Coal
Downscaling[REMIND-MAgPIE 3.2-4.6 IntegratedPhysicalDamages (95th-high)] | Below 2°C | FIN | Price¦Primary Energy¦Coal | US$2010/GJ | Price¦Primary Energy¦Coal | fuel_supply | coal | 2085 | 1.8694 | Price¦Primary Energy¦Coal
Downscaling[REMIND-MAgPIE 3.2-4.6 IntegratedPhysicalDamages (95th-high)] | Below 2°C | FIN | Price¦Primary Energy¦Coal | US$2010/GJ | Price¦Primary Energy¦Coal | fuel_supply | coal | 2090 | 1.8985 | Price¦Primary Energy¦Coal
Downscaling[REMIND-MAgPIE 3.2-4.6 IntegratedPhysicalDamages (95th-high)] | Below 2°C | FIN | Price¦Primary Energy¦Coal | US$2010/GJ | Price¦Primary Energy¦Coal | fuel_supply | coal | 2095 | 1.7854 | Price¦Primary Energy¦Coal
Downscaling[REMIND-MAgPIE 3.2-4.6 IntegratedPhysicalDamages (95th-high)] | Below 2°C | FIN | Price¦Primary Energy¦Coal | US$2010/GJ | Price¦Primary Energy¦Coal | fuel_supply | coal | 2100 | 1.6724 | Price¦Primary Energy¦Coal
Downscaling[REMIND-MAgPIE 3.2-4.6 IntegratedPhysicalDamages (95th-high)] | Below 2°C | FIN | Price¦Primary Energy¦Gas | US$2010/GJ | Price¦Primary Energy¦Gas | fuel_supply | gas | 2020 | 3.9711 | Price¦Primary Energy¦Gas
Downscaling[REMIND-MAgPIE 3.2-4.6 IntegratedPhysicalDamages (95th-high)] | Below 2°C | FIN | Price¦Primary Energy¦Gas | US$2010/GJ | Price¦Primary Energy¦Gas | fuel_supply | gas | 2025 | 4.7905 | Price¦Primary Energy¦Gas
Downscaling[REMIND-MAgPIE 3.2-4.6 IntegratedPhysicalDamages (95th-high)] | Below 2°C | FIN | Price¦Primary Energy¦Gas | US$2010/GJ | Price¦Primary Energy¦Gas | fuel_supply | gas | 2030 | 4.7936 | Price¦Primary Energy¦Gas
Downscaling[REMIND-MAgPIE 3.2-4.6 IntegratedPhysicalDamages (95th-high)] | Below 2°C | FIN | Price¦Primary Energy¦Gas | US$2010/GJ | Price¦Primary Energy¦Gas | fuel_supply | gas | 2035 | 5.3132 | Price¦Primary Energy¦Gas
Downscaling[REMIND-MAgPIE 3.2-4.6 IntegratedPhysicalDamages (95th-high)] | Below 2°C | FIN | Price¦Primary Energy¦Gas | US$2010/GJ | Price¦Primary Energy¦Gas | fuel_supply | gas | 2040 | 5.0059 | Price¦Primary Energy¦Gas
Downscaling[REMIND-MAgPIE 3.2-4.6 IntegratedPhysicalDamages (95th-high)] | Below 2°C | FIN | Price¦Primary Energy¦Gas | US$2010/GJ | Price¦Primary Energy¦Gas | fuel_supply | gas | 2045 | 4.736 | Price¦Primary Energy¦Gas
Downscaling[REMIND-MAgPIE 3.2-4.6 IntegratedPhysicalDamages (95th-high)] | Below 2°C | FIN | Price¦Primary Energy¦Gas | US$2010/GJ | Price¦Primary Energy¦Gas | fuel_supply | gas | 2050 | 4.7195 | Price¦Primary Energy¦Gas
Downscaling[REMIND-MAgPIE 3.2-4.6 IntegratedPhysicalDamages (95th-high)] | Below 2°C | FIN | Price¦Primary Energy¦Gas | US$2010/GJ | Price¦Primary Energy¦Gas | fuel_supply | gas | 2055 | 4.4659 | Price¦Primary Energy¦Gas
Downscaling[REMIND-MAgPIE 3.2-4.6 IntegratedPhysicalDamages (95th-high)] | Below 2°C | FIN | Price¦Primary Energy¦Gas | US$2010/GJ | Price¦Primary Energy¦Gas | fuel_supply | gas | 2060 | 5.7841 | Price¦Primary Energy¦Gas
Downscaling[REMIND-MAgPIE 3.2-4.6 IntegratedPhysicalDamages (95th-high)] | Below 2°C | FIN | Price¦Primary Energy¦Gas | US$2010/GJ | Price¦Primary Energy¦Gas | fuel_supply | gas | 2065 | 5.5088 | Price¦Primary Energy¦Gas
Downscaling[REMIND-MAgPIE 3.2-4.6 IntegratedPhysicalDamages (95th-high)] | Below 2°C | FIN | Price¦Primary Energy¦Gas | US$2010/GJ | Price¦Primary Energy¦Gas | fuel_supply | gas | 2070 | 5.2335 | Price¦Primary Energy¦Gas
Downscaling[REMIND-MAgPIE 3.2-4.6 IntegratedPhysicalDamages (95th-high)] | Below 2°C | FIN | Price¦Primary Energy¦Gas | US$2010/GJ | Price¦Primary Energy¦Gas | fuel_supply | gas | 2075 | 5.0614 | Price¦Primary Energy¦Gas
Downscaling[REMIND-MAgPIE 3.2-4.6 IntegratedPhysicalDamages (95th-high)] | Below 2°C | FIN | Price¦Primary Energy¦Gas | US$2010/GJ | Price¦Primary Energy¦Gas | fuel_supply | gas | 2080 | 4.8892 | Price¦Primary Energy¦Gas
Downscaling[REMIND-MAgPIE 3.2-4.6 IntegratedPhysicalDamages (95th-high)] | Below 2°C | FIN | Price¦Primary Energy¦Gas | US$2010/GJ | Price¦Primary Energy¦Gas | fuel_supply | gas | 2085 | 4.9845 | Price¦Primary Energy¦Gas
Downscaling[REMIND-MAgPIE 3.2-4.6 IntegratedPhysicalDamages (95th-high)] | Below 2°C | FIN | Price¦Primary Energy¦Gas | US$2010/GJ | Price¦Primary Energy¦Gas | fuel_supply | gas | 2090 | 5.0798 | Price¦Primary Energy¦Gas
Downscaling[REMIND-MAgPIE 3.2-4.6 IntegratedPhysicalDamages (95th-high)] | Below 2°C | FIN | Price¦Primary Energy¦Gas | US$2010/GJ | Price¦Primary Energy¦Gas | fuel_supply | gas | 2095 | 5.0135 | Price¦Primary Energy¦Gas
Downscaling[REMIND-MAgPIE 3.2-4.6 IntegratedPhysicalDamages (95th-high)] | Below 2°C | FIN | Price¦Primary Energy¦Gas | US$2010/GJ | Price¦Primary Energy¦Gas | fuel_supply | gas | 2100 | 4.9471 | Price¦Primary Energy¦Gas
Downscaling[REMIND-MAgPIE 3.2-4.6 IntegratedPhysicalDamages (95th-high)] | Below 2°C | FIN | Price¦Secondary Energy¦Liquids¦Oil | US$2010/GJ | Price¦Secondary Energy¦Liquids¦Oil | fuel_supply | oil | 2020 | 82.2847 | Price¦Secondary Energy¦Liquids¦Oil
Downscaling[REMIND-MAgPIE 3.2-4.6 IntegratedPhysicalDamages (95th-high)] | Below 2°C | FIN | Price¦Secondary Energy¦Liquids¦Oil | US$2010/GJ | Price¦Secondary Energy¦Liquids¦Oil | fuel_supply | oil | 2025 | 89.9731 | Price¦Secondary Energy¦Liquids¦Oil
Downscaling[REMIND-MAgPIE 3.2-4.6 IntegratedPhysicalDamages (95th-high)] | Below 2°C | FIN | Price¦Secondary Energy¦Liquids¦Oil | US$2010/GJ | Price¦Secondary Energy¦Liquids¦Oil | fuel_supply | oil | 2030 | 91.9827 | Price¦Secondary Energy¦Liquids¦Oil
Downscaling[REMIND-MAgPIE 3.2-4.6 IntegratedPhysicalDamages (95th-high)] | Below 2°C | FIN | Price¦Secondary Energy¦Liquids¦Oil | US$2010/GJ | Price¦Secondary Energy¦Liquids¦Oil | fuel_supply | oil | 2035 | 80.3436 | Price¦Secondary Energy¦Liquids¦Oil
Downscaling[REMIND-MAgPIE 3.2-4.6 IntegratedPhysicalDamages (95th-high)] | Below 2°C | FIN | Price¦Secondary Energy¦Liquids¦Oil | US$2010/GJ | Price¦Secondary Energy¦Liquids¦Oil | fuel_supply | oil | 2040 | 94.2 | Price¦Secondary Energy¦Liquids¦Oil
Downscaling[REMIND-MAgPIE 3.2-4.6 IntegratedPhysicalDamages (95th-high)] | Below 2°C | FIN | Price¦Secondary Energy¦Liquids¦Oil | US$2010/GJ | Price¦Secondary Energy¦Liquids¦Oil | fuel_supply | oil | 2045 | 109.0258 | Price¦Secondary Energy¦Liquids¦Oil
Downscaling[REMIND-MAgPIE 3.2-4.6 IntegratedPhysicalDamages (95th-high)] | Below 2°C | FIN | Price¦Secondary Energy¦Liquids¦Oil | US$2010/GJ | Price¦Secondary Energy¦Liquids¦Oil | fuel_supply | oil | 2050 | 126.8148 | Price¦Secondary Energy¦Liquids¦Oil
Downscaling[REMIND-MAgPIE 3.2-4.6 IntegratedPhysicalDamages (95th-high)] | Below 2°C | FIN | Price¦Secondary Energy¦Liquids¦Oil | US$2010/GJ | Price¦Secondary Energy¦Liquids¦Oil | fuel_supply | oil | 2055 | 138.4991 | Price¦Secondary Energy¦Liquids¦Oil
Downscaling[REMIND-MAgPIE 3.2-4.6 IntegratedPhysicalDamages (95th-high)] | Below 2°C | FIN | Price¦Secondary Energy¦Liquids¦Oil | US$2010/GJ | Price¦Secondary Energy¦Liquids¦Oil | fuel_supply | oil | 2060 | 230.165 | Price¦Secondary Energy¦Liquids¦Oil
Downscaling[REMIND-MAgPIE 3.2-4.6 IntegratedPhysicalDamages (95th-high)] | Below 2°C | FIN | Price¦Secondary Energy¦Liquids¦Oil | US$2010/GJ | Price¦Secondary Energy¦Liquids¦Oil | fuel_supply | oil | 2065 | 273.3033 | Price¦Secondary Energy¦Liquids¦Oil
Downscaling[REMIND-MAgPIE 3.2-4.6 IntegratedPhysicalDamages (95th-high)] | Below 2°C | FIN | Price¦Secondary Energy¦Liquids¦Oil | US$2010/GJ | Price¦Secondary Energy¦Liquids¦Oil | fuel_supply | oil | 2070 | 316.4415 | Price¦Secondary Energy¦Liquids¦Oil
Downscaling[REMIND-MAgPIE 3.2-4.6 IntegratedPhysicalDamages (95th-high)] | Below 2°C | FIN | Price¦Secondary Energy¦Liquids¦Oil | US$2010/GJ | Price¦Secondary Energy¦Liquids¦Oil | fuel_supply | oil | 2075 | 323.943 | Price¦Secondary Energy¦Liquids¦Oil
Downscaling[REMIND-MAgPIE 3.2-4.6 IntegratedPhysicalDamages (95th-high)] | Below 2°C | FIN | Price¦Secondary Energy¦Liquids¦Oil | US$2010/GJ | Price¦Secondary Energy¦Liquids¦Oil | fuel_supply | oil | 2080 | 331.4445 | Price¦Secondary Energy¦Liquids¦Oil
Downscaling[REMIND-MAgPIE 3.2-4.6 IntegratedPhysicalDamages (95th-high)] | Below 2°C | FIN | Price¦Secondary Energy¦Liquids¦Oil | US$2010/GJ | Price¦Secondary Energy¦Liquids¦Oil | fuel_supply | oil | 2085 | 335.1802 | Price¦Secondary Energy¦Liquids¦Oil
Downscaling[REMIND-MAgPIE 3.2-4.6 IntegratedPhysicalDamages (95th-high)] | Below 2°C | FIN | Price¦Secondary Energy¦Liquids¦Oil | US$2010/GJ | Price¦Secondary Energy¦Liquids¦Oil | fuel_supply | oil | 2090 | 338.9158 | Price¦Secondary Energy¦Liquids¦Oil
Downscaling[REMIND-MAgPIE 3.2-4.6 IntegratedPhysicalDamages (95th-high)] | Below 2°C | FIN | Price¦Secondary Energy¦Liquids¦Oil | US$2010/GJ | Price¦Secondary Energy¦Liquids¦Oil | fuel_supply | oil | 2095 | 344.0804 | Price¦Secondary Energy¦Liquids¦Oil
Downscaling[REMIND-MAgPIE 3.2-4.6 IntegratedPhysicalDamages (95th-high)] | Below 2°C | FIN | Price¦Secondary Energy¦Liquids¦Oil | US$2010/GJ | Price¦Secondary Energy¦Liquids¦Oil | fuel_supply | oil | 2100 | 349.2451 | Price¦Secondary Energy¦Liquids¦Oil
Downscaling[REMIND-MAgPIE 3.2-4.6 IntegratedPhysicalDamages (95th-high)] | Below 2°C | FIN | Emissions¦CO2 | Mt CO2/yr | Emissions¦CO2 | scenarios - CO2 abatement | CO2 | 2020 | 19.8948 | Emissions¦CO2
Downscaling[REMIND-MAgPIE 3.2-4.6 IntegratedPhysicalDamages (95th-high)] | Below 2°C | FIN | Emissions¦CO2 | Mt CO2/yr | Emissions¦CO2 | scenarios - CO2 abatement | CO2 | 2025 | -1.5977 | Emissions¦CO2
Downscaling[REMIND-MAgPIE 3.2-4.6 IntegratedPhysicalDamages (95th-high)] | Below 2°C | FIN | Emissions¦CO2 | Mt CO2/yr | Emissions¦CO2 | scenarios - CO2 abatement | CO2 | 2030 | -9.7994 | Emissions¦CO2
Downscaling[REMIND-MAgPIE 3.2-4.6 IntegratedPhysicalDamages (95th-high)] | Below 2°C | FIN | Emissions¦CO2 | Mt CO2/yr | Emissions¦CO2 | scenarios - CO2 abatement | CO2 | 2035 | -17.0576 | Emissions¦CO2
Downscaling[REMIND-MAgPIE 3.2-4.6 IntegratedPhysicalDamages (95th-high)] | Below 2°C | FIN | Emissions¦CO2 | Mt CO2/yr | Emissions¦CO2 | scenarios - CO2 abatement | CO2 | 2040 | -24.0436 | Emissions¦CO2
Downscaling[REMIND-MAgPIE 3.2-4.6 IntegratedPhysicalDamages (95th-high)] | Below 2°C | FIN | Emissions¦CO2 | Mt CO2/yr | Emissions¦CO2 | scenarios - CO2 abatement | CO2 | 2045 | -25.9387 | Emissions¦CO2
Downscaling[REMIND-MAgPIE 3.2-4.6 IntegratedPhysicalDamages (95th-high)] | Below 2°C | FIN | Emissions¦CO2 | Mt CO2/yr | Emissions¦CO2 | scenarios - CO2 abatement | CO2 | 2050 | -26.1668 | Emissions¦CO2
Downscaling[REMIND-MAgPIE 3.2-4.6 IntegratedPhysicalDamages (95th-high)] | Below 2°C | FIN | Emissions¦CO2 | Mt CO2/yr | Emissions¦CO2 | scenarios - CO2 abatement | CO2 | 2055 | -22.8472 | Emissions¦CO2
Downscaling[REMIND-MAgPIE 3.2-4.6 IntegratedPhysicalDamages (95th-high)] | Below 2°C | FIN | Emissions¦CO2 | Mt CO2/yr | Emissions¦CO2 | scenarios - CO2 abatement | CO2 | 2060 | -19.809 | Emissions¦CO2
Downscaling[REMIND-MAgPIE 3.2-4.6 IntegratedPhysicalDamages (95th-high)] | Below 2°C | FIN | Emissions¦CO2 | Mt CO2/yr | Emissions¦CO2 | scenarios - CO2 abatement | CO2 | 2065 | -18.507 | Emissions¦CO2
Downscaling[REMIND-MAgPIE 3.2-4.6 IntegratedPhysicalDamages (95th-high)] | Below 2°C | FIN | Emissions¦CO2 | Mt CO2/yr | Emissions¦CO2 | scenarios - CO2 abatement | CO2 | 2070 | -17.2388 | Emissions¦CO2
Downscaling[REMIND-MAgPIE 3.2-4.6 IntegratedPhysicalDamages (95th-high)] | Below 2°C | FIN | Emissions¦CO2 | Mt CO2/yr | Emissions¦CO2 | scenarios - CO2 abatement | CO2 | 2075 | -16.0129 | Emissions¦CO2
Downscaling[REMIND-MAgPIE 3.2-4.6 IntegratedPhysicalDamages (95th-high)] | Below 2°C | FIN | Emissions¦CO2 | Mt CO2/yr | Emissions¦CO2 | scenarios - CO2 abatement | CO2 | 2080 | -14.7722 | Emissions¦CO2
Downscaling[REMIND-MAgPIE 3.2-4.6 IntegratedPhysicalDamages (95th-high)] | Below 2°C | FIN | Emissions¦CO2 | Mt CO2/yr | Emissions¦CO2 | scenarios - CO2 abatement | CO2 | 2085 | -15.0182 | Emissions¦CO2
Downscaling[REMIND-MAgPIE 3.2-4.6 IntegratedPhysicalDamages (95th-high)] | Below 2°C | FIN | Emissions¦CO2 | Mt CO2/yr | Emissions¦CO2 | scenarios - CO2 abatement | CO2 | 2090 | -15.2657 | Emissions¦CO2
Downscaling[REMIND-MAgPIE 3.2-4.6 IntegratedPhysicalDamages (95th-high)] | Below 2°C | FIN | Emissions¦CO2 | Mt CO2/yr | Emissions¦CO2 | scenarios - CO2 abatement | CO2 | 2095 | -9.6881 | Emissions¦CO2
Downscaling[REMIND-MAgPIE 3.2-4.6 IntegratedPhysicalDamages (95th-high)] | Below 2°C | FIN | Emissions¦CO2 | Mt CO2/yr | Emissions¦CO2 | scenarios - CO2 abatement | CO2 | 2100 | -4.1186 | Emissions¦CO2
Downscaling[REMIND-MAgPIE 3.2-4.6 IntegratedPhysicalDamages (95th-high)] | Below 2°C | FIN | Emissions¦CO2¦Energy | Mt CO2/yr | Emissions¦CO2¦Energy | scenarios - CO2 abatement | CO2 | 2020 | 33.4917 | Emissions¦CO2¦Energy
Downscaling[REMIND-MAgPIE 3.2-4.6 IntegratedPhysicalDamages (95th-high)] | Below 2°C | FIN | Emissions¦CO2¦Energy | Mt CO2/yr | Emissions¦CO2¦Energy | scenarios - CO2 abatement | CO2 | 2025 | 25.5312 | Emissions¦CO2¦Energy
Downscaling[REMIND-MAgPIE 3.2-4.6 IntegratedPhysicalDamages (95th-high)] | Below 2°C | FIN | Emissions¦CO2¦Energy | Mt CO2/yr | Emissions¦CO2¦Energy | scenarios - CO2 abatement | CO2 | 2030 | 20.2753 | Emissions¦CO2¦Energy
Downscaling[REMIND-MAgPIE 3.2-4.6 IntegratedPhysicalDamages (95th-high)] | Below 2°C | FIN | Emissions¦CO2¦Energy | Mt CO2/yr | Emissions¦CO2¦Energy | scenarios - CO2 abatement | CO2 | 2035 | 13.9387 | Emissions¦CO2¦Energy
Downscaling[REMIND-MAgPIE 3.2-4.6 IntegratedPhysicalDamages (95th-high)] | Below 2°C | FIN | Emissions¦CO2¦Energy | Mt CO2/yr | Emissions¦CO2¦Energy | scenarios - CO2 abatement | CO2 | 2040 | 7.8368 | Emissions¦CO2¦Energy
Downscaling[REMIND-MAgPIE 3.2-4.6 IntegratedPhysicalDamages (95th-high)] | Below 2°C | FIN | Emissions¦CO2¦Energy | Mt CO2/yr | Emissions¦CO2¦Energy | scenarios - CO2 abatement | CO2 | 2045 | 3.6631 | Emissions¦CO2¦Energy
Downscaling[REMIND-MAgPIE 3.2-4.6 IntegratedPhysicalDamages (95th-high)] | Below 2°C | FIN | Emissions¦CO2¦Energy | Mt CO2/yr | Emissions¦CO2¦Energy | scenarios - CO2 abatement | CO2 | 2050 | 1.0301 | Emissions¦CO2¦Energy
Downscaling[REMIND-MAgPIE 3.2-4.6 IntegratedPhysicalDamages (95th-high)] | Below 2°C | FIN | Emissions¦CO2¦Energy | Mt CO2/yr | Emissions¦CO2¦Energy | scenarios - CO2 abatement | CO2 | 2055 | 0.3015 | Emissions¦CO2¦Energy
Downscaling[REMIND-MAgPIE 3.2-4.6 IntegratedPhysicalDamages (95th-high)] | Below 2°C | FIN | Emissions¦CO2¦Energy | Mt CO2/yr | Emissions¦CO2¦Energy | scenarios - CO2 abatement | CO2 | 2060 | -1.0887 | Emissions¦CO2¦Energy
Downscaling[REMIND-MAgPIE 3.2-4.6 IntegratedPhysicalDamages (95th-high)] | Below 2°C | FIN | Emissions¦CO2¦Energy | Mt CO2/yr | Emissions¦CO2¦Energy | scenarios - CO2 abatement | CO2 | 2065 | -1.2141 | Emissions¦CO2¦Energy
Downscaling[REMIND-MAgPIE 3.2-4.6 IntegratedPhysicalDamages (95th-high)] | Below 2°C | FIN | Emissions¦CO2¦Energy | Mt CO2/yr | Emissions¦CO2¦Energy | scenarios - CO2 abatement | CO2 | 2070 | -1.3722 | Emissions¦CO2¦Energy
Downscaling[REMIND-MAgPIE 3.2-4.6 IntegratedPhysicalDamages (95th-high)] | Below 2°C | FIN | Emissions¦CO2¦Energy | Mt CO2/yr | Emissions¦CO2¦Energy | scenarios - CO2 abatement | CO2 | 2075 | -1.5244 | Emissions¦CO2¦Energy
Downscaling[REMIND-MAgPIE 3.2-4.6 IntegratedPhysicalDamages (95th-high)] | Below 2°C | FIN | Emissions¦CO2¦Energy | Mt CO2/yr | Emissions¦CO2¦Energy | scenarios - CO2 abatement | CO2 | 2080 | -1.6632 | Emissions¦CO2¦Energy
Downscaling[REMIND-MAgPIE 3.2-4.6 IntegratedPhysicalDamages (95th-high)] | Below 2°C | FIN | Emissions¦CO2¦Energy | Mt CO2/yr | Emissions¦CO2¦Energy | scenarios - CO2 abatement | CO2 | 2085 | -1.8129 | Emissions¦CO2¦Energy
Downscaling[REMIND-MAgPIE 3.2-4.6 IntegratedPhysicalDamages (95th-high)] | Below 2°C | FIN | Emissions¦CO2¦Energy | Mt CO2/yr | Emissions¦CO2¦Energy | scenarios - CO2 abatement | CO2 | 2090 | -1.9672 | Emissions¦CO2¦Energy
Downscaling[REMIND-MAgPIE 3.2-4.6 IntegratedPhysicalDamages (95th-high)] | Below 2°C | FIN | Emissions¦CO2¦Energy | Mt CO2/yr | Emissions¦CO2¦Energy | scenarios - CO2 abatement | CO2 | 2095 | -2.0302 | Emissions¦CO2¦Energy
Downscaling[REMIND-MAgPIE 3.2-4.6 IntegratedPhysicalDamages (95th-high)] | Below 2°C | FIN | Emissions¦CO2¦Energy | Mt CO2/yr | Emissions¦CO2¦Energy | scenarios - CO2 abatement | CO2 | 2100 | -2.1037 | Emissions¦CO2¦Energy
Downscaling[REMIND-MAgPIE 3.2-4.6 IntegratedPhysicalDamages (95th-high)] | Current Policies | FIN | Carbon Sequestration¦CCS | Mt CO2/yr | Carbon Sequestration¦CCS | CCS potential |  | 2020 | 0 | Carbon Sequestration¦CCS
Downscaling[REMIND-MAgPIE 3.2-4.6 IntegratedPhysicalDamages (95th-high)] | Current Policies | FIN | Carbon Sequestration¦CCS | Mt CO2/yr | Carbon Sequestration¦CCS | CCS potential |  | 2025 | 0.0977 | Carbon Sequestration¦CCS
Downscaling[REMIND-MAgPIE 3.2-4.6 IntegratedPhysicalDamages (95th-high)] | Current Policies | FIN | Carbon Sequestration¦CCS | Mt CO2/yr | Carbon Sequestration¦CCS | CCS potential |  | 2030 | 0.0908 | Carbon Sequestration¦CCS
Downscaling[REMIND-MAgPIE 3.2-4.6 IntegratedPhysicalDamages (95th-high)] | Current Policies | FIN | Carbon Sequestration¦CCS | Mt CO2/yr | Carbon Sequestration¦CCS | CCS potential |  | 2035 | 0.0808 | Carbon Sequestration¦CCS
Downscaling[REMIND-MAgPIE 3.2-4.6 IntegratedPhysicalDamages (95th-high)] | Current Policies | FIN | Carbon Sequestration¦CCS | Mt CO2/yr | Carbon Sequestration¦CCS | CCS potential |  | 2040 | 0.07 | Carbon Sequestration¦CCS
Downscaling[REMIND-MAgPIE 3.2-4.6 IntegratedPhysicalDamages (95th-high)] | Current Policies | FIN | Carbon Sequestration¦CCS | Mt CO2/yr | Carbon Sequestration¦CCS | CCS potential |  | 2045 | 0.0389 | Carbon Sequestration¦CCS
Downscaling[REMIND-MAgPIE 3.2-4.6 IntegratedPhysicalDamages (95th-high)] | Current Policies | FIN | Carbon Sequestration¦CCS | Mt CO2/yr | Carbon Sequestration¦CCS | CCS potential |  | 2050 | 0.0325 | Carbon Sequestration¦CCS
Downscaling[REMIND-MAgPIE 3.2-4.6 IntegratedPhysicalDamages (95th-high)] | Current Policies | FIN | Carbon Sequestration¦CCS | Mt CO2/yr | Carbon Sequestration¦CCS | CCS potential |  | 2055 | 0.0282 | Carbon Sequestration¦CCS
Downscaling[REMIND-MAgPIE 3.2-4.6 IntegratedPhysicalDamages (95th-high)] | Current Policies | FIN | Carbon Sequestration¦CCS | Mt CO2/yr | Carbon Sequestration¦CCS | CCS potential |  | 2060 | 0.0233 | Carbon Sequestration¦CCS
Downscaling[REMIND-MAgPIE 3.2-4.6 IntegratedPhysicalDamages (95th-high)] | Current Policies | FIN | Carbon Sequestration¦CCS | Mt CO2/yr | Carbon Sequestration¦CCS | CCS potential |  | 2065 | 0.0155 | Carbon Sequestration¦CCS
Downscaling[REMIND-MAgPIE 3.2-4.6 IntegratedPhysicalDamages (95th-high)] | Current Policies | FIN | Carbon Sequestration¦CCS | Mt CO2/yr | Carbon Sequestration¦CCS | CCS potential |  | 2070 | 0.0081 | Carbon Sequestration¦CCS
Downscaling[REMIND-MAgPIE 3.2-4.6 IntegratedPhysicalDamages (95th-high)] | Current Policies | FIN | Carbon Sequestration¦CCS | Mt CO2/yr | Carbon Sequestration¦CCS | CCS potential |  | 2075 | 0.004 | Carbon Sequestration¦CCS
Downscaling[REMIND-MAgPIE 3.2-4.6 IntegratedPhysicalDamages (95th-high)] | Current Policies | FIN | Carbon Sequestration¦CCS | Mt CO2/yr | Carbon Sequestration¦CCS | CCS potential |  | 2080 | 0 | Carbon Sequestration¦CCS
Downscaling[REMIND-MAgPIE 3.2-4.6 IntegratedPhysicalDamages (95th-high)] | Current Policies | FIN | Carbon Sequestration¦CCS | Mt CO2/yr | Carbon Sequestration¦CCS | CCS potential |  | 2085 | 0 | Carbon Sequestration¦CCS
Downscaling[REMIND-MAgPIE 3.2-4.6 IntegratedPhysicalDamages (95th-high)] | Current Policies | FIN | Carbon Sequestration¦CCS | Mt CO2/yr | Carbon Sequestration¦CCS | CCS potential |  | 2090 | 0 | Carbon Sequestration¦CCS
Downscaling[REMIND-MAgPIE 3.2-4.6 IntegratedPhysicalDamages (95th-high)] | Current Policies | FIN | Carbon Sequestration¦CCS | Mt CO2/yr | Carbon Sequestration¦CCS | CCS potential |  | 2095 | 0 | Carbon Sequestration¦CCS
Downscaling[REMIND-MAgPIE 3.2-4.6 IntegratedPhysicalDamages (95th-high)] | Current Policies | FIN | Carbon Sequestration¦CCS | Mt CO2/yr | Carbon Sequestration¦CCS | CCS potential |  | 2100 | 0 | Carbon Sequestration¦CCS
Downscaling[REMIND-MAgPIE 3.2-4.6 IntegratedPhysicalDamages (95th-high)] | Current Policies | FIN | Final Energy¦Industry¦Electricity | EJ/yr | Final Energy¦Industry¦Electricity | demand_projection | elc_industry | 2020 | 0.1434 | Final Energy¦Industry¦Electricity
Downscaling[REMIND-MAgPIE 3.2-4.6 IntegratedPhysicalDamages (95th-high)] | Current Policies | FIN | Final Energy¦Industry¦Electricity | EJ/yr | Final Energy¦Industry¦Electricity | demand_projection | elc_industry | 2025 | 0.1567 | Final Energy¦Industry¦Electricity
Downscaling[REMIND-MAgPIE 3.2-4.6 IntegratedPhysicalDamages (95th-high)] | Current Policies | FIN | Final Energy¦Industry¦Electricity | EJ/yr | Final Energy¦Industry¦Electricity | demand_projection | elc_industry | 2030 | 0.1606 | Final Energy¦Industry¦Electricity
Downscaling[REMIND-MAgPIE 3.2-4.6 IntegratedPhysicalDamages (95th-high)] | Current Policies | FIN | Final Energy¦Industry¦Electricity | EJ/yr | Final Energy¦Industry¦Electricity | demand_projection | elc_industry | 2035 | 0.1605 | Final Energy¦Industry¦Electricity
Downscaling[REMIND-MAgPIE 3.2-4.6 IntegratedPhysicalDamages (95th-high)] | Current Policies | FIN | Final Energy¦Industry¦Electricity | EJ/yr | Final Energy¦Industry¦Electricity | demand_projection | elc_industry | 2040 | 0.1587 | Final Energy¦Industry¦Electricity
Downscaling[REMIND-MAgPIE 3.2-4.6 IntegratedPhysicalDamages (95th-high)] | Current Policies | FIN | Final Energy¦Industry¦Electricity | EJ/yr | Final Energy¦Industry¦Electricity | demand_projection | elc_industry | 2045 | 0.1573 | Final Energy¦Industry¦Electricity
Downscaling[REMIND-MAgPIE 3.2-4.6 IntegratedPhysicalDamages (95th-high)] | Current Policies | FIN | Final Energy¦Industry¦Electricity | EJ/yr | Final Energy¦Industry¦Electricity | demand_projection | elc_industry | 2050 | 0.1554 | Final Energy¦Industry¦Electricity
Downscaling[REMIND-MAgPIE 3.2-4.6 IntegratedPhysicalDamages (95th-high)] | Current Policies | FIN | Final Energy¦Industry¦Electricity | EJ/yr | Final Energy¦Industry¦Electricity | demand_projection | elc_industry | 2055 | 0.1517 | Final Energy¦Industry¦Electricity
Downscaling[REMIND-MAgPIE 3.2-4.6 IntegratedPhysicalDamages (95th-high)] | Current Policies | FIN | Final Energy¦Industry¦Electricity | EJ/yr | Final Energy¦Industry¦Electricity | demand_projection | elc_industry | 2060 | 0.1449 | Final Energy¦Industry¦Electricity
Downscaling[REMIND-MAgPIE 3.2-4.6 IntegratedPhysicalDamages (95th-high)] | Current Policies | FIN | Final Energy¦Industry¦Electricity | EJ/yr | Final Energy¦Industry¦Electricity | demand_projection | elc_industry | 2065 | 0.1388 | Final Energy¦Industry¦Electricity
Downscaling[REMIND-MAgPIE 3.2-4.6 IntegratedPhysicalDamages (95th-high)] | Current Policies | FIN | Final Energy¦Industry¦Electricity | EJ/yr | Final Energy¦Industry¦Electricity | demand_projection | elc_industry | 2070 | 0.1323 | Final Energy¦Industry¦Electricity
Downscaling[REMIND-MAgPIE 3.2-4.6 IntegratedPhysicalDamages (95th-high)] | Current Policies | FIN | Final Energy¦Industry¦Electricity | EJ/yr | Final Energy¦Industry¦Electricity | demand_projection | elc_industry | 2075 | 0.125 | Final Energy¦Industry¦Electricity
Downscaling[REMIND-MAgPIE 3.2-4.6 IntegratedPhysicalDamages (95th-high)] | Current Policies | FIN | Final Energy¦Industry¦Electricity | EJ/yr | Final Energy¦Industry¦Electricity | demand_projection | elc_industry | 2080 | 0.1171 | Final Energy¦Industry¦Electricity
Downscaling[REMIND-MAgPIE 3.2-4.6 IntegratedPhysicalDamages (95th-high)] | Current Policies | FIN | Final Energy¦Industry¦Electricity | EJ/yr | Final Energy¦Industry¦Electricity | demand_projection | elc_industry | 2085 | 0.1087 | Final Energy¦Industry¦Electricity
Downscaling[REMIND-MAgPIE 3.2-4.6 IntegratedPhysicalDamages (95th-high)] | Current Policies | FIN | Final Energy¦Industry¦Electricity | EJ/yr | Final Energy¦Industry¦Electricity | demand_projection | elc_industry | 2090 | 0.1005 | Final Energy¦Industry¦Electricity
Downscaling[REMIND-MAgPIE 3.2-4.6 IntegratedPhysicalDamages (95th-high)] | Current Policies | FIN | Final Energy¦Industry¦Electricity | EJ/yr | Final Energy¦Industry¦Electricity | demand_projection | elc_industry | 2095 | 0.0926 | Final Energy¦Industry¦Electricity
Downscaling[REMIND-MAgPIE 3.2-4.6 IntegratedPhysicalDamages (95th-high)] | Current Policies | FIN | Final Energy¦Industry¦Electricity | EJ/yr | Final Energy¦Industry¦Electricity | demand_projection | elc_industry | 2100 | 0.0832 | Final Energy¦Industry¦Electricity
Downscaling[REMIND-MAgPIE 3.2-4.6 IntegratedPhysicalDamages (95th-high)] | Current Policies | FIN | Final Energy¦Residential and Commercial¦Electricity | EJ/yr | Final Energy¦Residential and Commercial¦Electricity | demand_projection | elc_buildings | 2020 | 0.161 | Final Energy¦Residential and Commercial¦Electricity
Downscaling[REMIND-MAgPIE 3.2-4.6 IntegratedPhysicalDamages (95th-high)] | Current Policies | FIN | Final Energy¦Residential and Commercial¦Electricity | EJ/yr | Final Energy¦Residential and Commercial¦Electricity | demand_projection | elc_buildings | 2025 | 0.1755 | Final Energy¦Residential and Commercial¦Electricity
Downscaling[REMIND-MAgPIE 3.2-4.6 IntegratedPhysicalDamages (95th-high)] | Current Policies | FIN | Final Energy¦Residential and Commercial¦Electricity | EJ/yr | Final Energy¦Residential and Commercial¦Electricity | demand_projection | elc_buildings | 2030 | 0.1827 | Final Energy¦Residential and Commercial¦Electricity
Downscaling[REMIND-MAgPIE 3.2-4.6 IntegratedPhysicalDamages (95th-high)] | Current Policies | FIN | Final Energy¦Residential and Commercial¦Electricity | EJ/yr | Final Energy¦Residential and Commercial¦Electricity | demand_projection | elc_buildings | 2035 | 0.1875 | Final Energy¦Residential and Commercial¦Electricity
Downscaling[REMIND-MAgPIE 3.2-4.6 IntegratedPhysicalDamages (95th-high)] | Current Policies | FIN | Final Energy¦Residential and Commercial¦Electricity | EJ/yr | Final Energy¦Residential and Commercial¦Electricity | demand_projection | elc_buildings | 2040 | 0.1878 | Final Energy¦Residential and Commercial¦Electricity
Downscaling[REMIND-MAgPIE 3.2-4.6 IntegratedPhysicalDamages (95th-high)] | Current Policies | FIN | Final Energy¦Residential and Commercial¦Electricity | EJ/yr | Final Energy¦Residential and Commercial¦Electricity | demand_projection | elc_buildings | 2045 | 0.1872 | Final Energy¦Residential and Commercial¦Electricity
Downscaling[REMIND-MAgPIE 3.2-4.6 IntegratedPhysicalDamages (95th-high)] | Current Policies | FIN | Final Energy¦Residential and Commercial¦Electricity | EJ/yr | Final Energy¦Residential and Commercial¦Electricity | demand_projection | elc_buildings | 2050 | 0.1868 | Final Energy¦Residential and Commercial¦Electricity
Downscaling[REMIND-MAgPIE 3.2-4.6 IntegratedPhysicalDamages (95th-high)] | Current Policies | FIN | Final Energy¦Residential and Commercial¦Electricity | EJ/yr | Final Energy¦Residential and Commercial¦Electricity | demand_projection | elc_buildings | 2055 | 0.1845 | Final Energy¦Residential and Commercial¦Electricity
Downscaling[REMIND-MAgPIE 3.2-4.6 IntegratedPhysicalDamages (95th-high)] | Current Policies | FIN | Final Energy¦Residential and Commercial¦Electricity | EJ/yr | Final Energy¦Residential and Commercial¦Electricity | demand_projection | elc_buildings | 2060 | 0.1867 | Final Energy¦Residential and Commercial¦Electricity
Downscaling[REMIND-MAgPIE 3.2-4.6 IntegratedPhysicalDamages (95th-high)] | Current Policies | FIN | Final Energy¦Residential and Commercial¦Electricity | EJ/yr | Final Energy¦Residential and Commercial¦Electricity | demand_projection | elc_buildings | 2065 | 0.1879 | Final Energy¦Residential and Commercial¦Electricity
Downscaling[REMIND-MAgPIE 3.2-4.6 IntegratedPhysicalDamages (95th-high)] | Current Policies | FIN | Final Energy¦Residential and Commercial¦Electricity | EJ/yr | Final Energy¦Residential and Commercial¦Electricity | demand_projection | elc_buildings | 2070 | 0.1883 | Final Energy¦Residential and Commercial¦Electricity
Downscaling[REMIND-MAgPIE 3.2-4.6 IntegratedPhysicalDamages (95th-high)] | Current Policies | FIN | Final Energy¦Residential and Commercial¦Electricity | EJ/yr | Final Energy¦Residential and Commercial¦Electricity | demand_projection | elc_buildings | 2075 | 0.1927 | Final Energy¦Residential and Commercial¦Electricity
Downscaling[REMIND-MAgPIE 3.2-4.6 IntegratedPhysicalDamages (95th-high)] | Current Policies | FIN | Final Energy¦Residential and Commercial¦Electricity | EJ/yr | Final Energy¦Residential and Commercial¦Electricity | demand_projection | elc_buildings | 2080 | 0.1954 | Final Energy¦Residential and Commercial¦Electricity
Downscaling[REMIND-MAgPIE 3.2-4.6 IntegratedPhysicalDamages (95th-high)] | Current Policies | FIN | Final Energy¦Residential and Commercial¦Electricity | EJ/yr | Final Energy¦Residential and Commercial¦Electricity | demand_projection | elc_buildings | 2085 | 0.1962 | Final Energy¦Residential and Commercial¦Electricity
Downscaling[REMIND-MAgPIE 3.2-4.6 IntegratedPhysicalDamages (95th-high)] | Current Policies | FIN | Final Energy¦Residential and Commercial¦Electricity | EJ/yr | Final Energy¦Residential and Commercial¦Electricity | demand_projection | elc_buildings | 2090 | 0.1963 | Final Energy¦Residential and Commercial¦Electricity
Downscaling[REMIND-MAgPIE 3.2-4.6 IntegratedPhysicalDamages (95th-high)] | Current Policies | FIN | Final Energy¦Residential and Commercial¦Electricity | EJ/yr | Final Energy¦Residential and Commercial¦Electricity | demand_projection | elc_buildings | 2095 | 0.1961 | Final Energy¦Residential and Commercial¦Electricity
Downscaling[REMIND-MAgPIE 3.2-4.6 IntegratedPhysicalDamages (95th-high)] | Current Policies | FIN | Final Energy¦Residential and Commercial¦Electricity | EJ/yr | Final Energy¦Residential and Commercial¦Electricity | demand_projection | elc_buildings | 2100 | 0.1951 | Final Energy¦Residential and Commercial¦Electricity
Downscaling[REMIND-MAgPIE 3.2-4.6 IntegratedPhysicalDamages (95th-high)] | Current Policies | FIN | Final Energy¦Transportation¦Electricity | EJ/yr | Final Energy¦Transportation¦Electricity | demand_projection | elc_transport | 2020 | 0.0036 | Final Energy¦Transportation¦Electricity
Downscaling[REMIND-MAgPIE 3.2-4.6 IntegratedPhysicalDamages (95th-high)] | Current Policies | FIN | Final Energy¦Transportation¦Electricity | EJ/yr | Final Energy¦Transportation¦Electricity | demand_projection | elc_transport | 2025 | 0.006 | Final Energy¦Transportation¦Electricity
Downscaling[REMIND-MAgPIE 3.2-4.6 IntegratedPhysicalDamages (95th-high)] | Current Policies | FIN | Final Energy¦Transportation¦Electricity | EJ/yr | Final Energy¦Transportation¦Electricity | demand_projection | elc_transport | 2030 | 0.0089 | Final Energy¦Transportation¦Electricity
Downscaling[REMIND-MAgPIE 3.2-4.6 IntegratedPhysicalDamages (95th-high)] | Current Policies | FIN | Final Energy¦Transportation¦Electricity | EJ/yr | Final Energy¦Transportation¦Electricity | demand_projection | elc_transport | 2035 | 0.012 | Final Energy¦Transportation¦Electricity
Downscaling[REMIND-MAgPIE 3.2-4.6 IntegratedPhysicalDamages (95th-high)] | Current Policies | FIN | Final Energy¦Transportation¦Electricity | EJ/yr | Final Energy¦Transportation¦Electricity | demand_projection | elc_transport | 2040 | 0.0135 | Final Energy¦Transportation¦Electricity
Downscaling[REMIND-MAgPIE 3.2-4.6 IntegratedPhysicalDamages (95th-high)] | Current Policies | FIN | Final Energy¦Transportation¦Electricity | EJ/yr | Final Energy¦Transportation¦Electricity | demand_projection | elc_transport | 2045 | 0.0162 | Final Energy¦Transportation¦Electricity
Downscaling[REMIND-MAgPIE 3.2-4.6 IntegratedPhysicalDamages (95th-high)] | Current Policies | FIN | Final Energy¦Transportation¦Electricity | EJ/yr | Final Energy¦Transportation¦Electricity | demand_projection | elc_transport | 2050 | 0.0191 | Final Energy¦Transportation¦Electricity
Downscaling[REMIND-MAgPIE 3.2-4.6 IntegratedPhysicalDamages (95th-high)] | Current Policies | FIN | Final Energy¦Transportation¦Electricity | EJ/yr | Final Energy¦Transportation¦Electricity | demand_projection | elc_transport | 2055 | 0.0226 | Final Energy¦Transportation¦Electricity
Downscaling[REMIND-MAgPIE 3.2-4.6 IntegratedPhysicalDamages (95th-high)] | Current Policies | FIN | Final Energy¦Transportation¦Electricity | EJ/yr | Final Energy¦Transportation¦Electricity | demand_projection | elc_transport | 2060 | 0.026 | Final Energy¦Transportation¦Electricity
Downscaling[REMIND-MAgPIE 3.2-4.6 IntegratedPhysicalDamages (95th-high)] | Current Policies | FIN | Final Energy¦Transportation¦Electricity | EJ/yr | Final Energy¦Transportation¦Electricity | demand_projection | elc_transport | 2065 | 0.0291 | Final Energy¦Transportation¦Electricity
Downscaling[REMIND-MAgPIE 3.2-4.6 IntegratedPhysicalDamages (95th-high)] | Current Policies | FIN | Final Energy¦Transportation¦Electricity | EJ/yr | Final Energy¦Transportation¦Electricity | demand_projection | elc_transport | 2070 | 0.032 | Final Energy¦Transportation¦Electricity
Downscaling[REMIND-MAgPIE 3.2-4.6 IntegratedPhysicalDamages (95th-high)] | Current Policies | FIN | Final Energy¦Transportation¦Electricity | EJ/yr | Final Energy¦Transportation¦Electricity | demand_projection | elc_transport | 2075 | 0.0348 | Final Energy¦Transportation¦Electricity
Downscaling[REMIND-MAgPIE 3.2-4.6 IntegratedPhysicalDamages (95th-high)] | Current Policies | FIN | Final Energy¦Transportation¦Electricity | EJ/yr | Final Energy¦Transportation¦Electricity | demand_projection | elc_transport | 2080 | 0.0374 | Final Energy¦Transportation¦Electricity
Downscaling[REMIND-MAgPIE 3.2-4.6 IntegratedPhysicalDamages (95th-high)] | Current Policies | FIN | Final Energy¦Transportation¦Electricity | EJ/yr | Final Energy¦Transportation¦Electricity | demand_projection | elc_transport | 2085 | 0.0397 | Final Energy¦Transportation¦Electricity
Downscaling[REMIND-MAgPIE 3.2-4.6 IntegratedPhysicalDamages (95th-high)] | Current Policies | FIN | Final Energy¦Transportation¦Electricity | EJ/yr | Final Energy¦Transportation¦Electricity | demand_projection | elc_transport | 2090 | 0.0418 | Final Energy¦Transportation¦Electricity
Downscaling[REMIND-MAgPIE 3.2-4.6 IntegratedPhysicalDamages (95th-high)] | Current Policies | FIN | Final Energy¦Transportation¦Electricity | EJ/yr | Final Energy¦Transportation¦Electricity | demand_projection | elc_transport | 2095 | 0.0437 | Final Energy¦Transportation¦Electricity
Downscaling[REMIND-MAgPIE 3.2-4.6 IntegratedPhysicalDamages (95th-high)] | Current Policies | FIN | Final Energy¦Transportation¦Electricity | EJ/yr | Final Energy¦Transportation¦Electricity | demand_projection | elc_transport | 2100 | 0.0455 | Final Energy¦Transportation¦Electricity
Downscaling[REMIND-MAgPIE 3.2-4.6 IntegratedPhysicalDamages (95th-high)] | Current Policies | FIN | Secondary Energy¦Hydrogen | EJ/yr | Secondary Energy¦Hydrogen | demand_projection | hydrogen_allsect | 2020 | 0.0012 | Secondary Energy¦Hydrogen
Downscaling[REMIND-MAgPIE 3.2-4.6 IntegratedPhysicalDamages (95th-high)] | Current Policies | FIN | Secondary Energy¦Hydrogen | EJ/yr | Secondary Energy¦Hydrogen | demand_projection | hydrogen_allsect | 2025 | 0.0049 | Secondary Energy¦Hydrogen
Downscaling[REMIND-MAgPIE 3.2-4.6 IntegratedPhysicalDamages (95th-high)] | Current Policies | FIN | Secondary Energy¦Hydrogen | EJ/yr | Secondary Energy¦Hydrogen | demand_projection | hydrogen_allsect | 2030 | 0.0089 | Secondary Energy¦Hydrogen
Downscaling[REMIND-MAgPIE 3.2-4.6 IntegratedPhysicalDamages (95th-high)] | Current Policies | FIN | Secondary Energy¦Hydrogen | EJ/yr | Secondary Energy¦Hydrogen | demand_projection | hydrogen_allsect | 2035 | 0.0112 | Secondary Energy¦Hydrogen
Downscaling[REMIND-MAgPIE 3.2-4.6 IntegratedPhysicalDamages (95th-high)] | Current Policies | FIN | Secondary Energy¦Hydrogen | EJ/yr | Secondary Energy¦Hydrogen | demand_projection | hydrogen_allsect | 2040 | 0.012 | Secondary Energy¦Hydrogen
Downscaling[REMIND-MAgPIE 3.2-4.6 IntegratedPhysicalDamages (95th-high)] | Current Policies | FIN | Secondary Energy¦Hydrogen | EJ/yr | Secondary Energy¦Hydrogen | demand_projection | hydrogen_allsect | 2045 | 0.0125 | Secondary Energy¦Hydrogen
Downscaling[REMIND-MAgPIE 3.2-4.6 IntegratedPhysicalDamages (95th-high)] | Current Policies | FIN | Secondary Energy¦Hydrogen | EJ/yr | Secondary Energy¦Hydrogen | demand_projection | hydrogen_allsect | 2050 | 0.0152 | Secondary Energy¦Hydrogen
Downscaling[REMIND-MAgPIE 3.2-4.6 IntegratedPhysicalDamages (95th-high)] | Current Policies | FIN | Secondary Energy¦Hydrogen | EJ/yr | Secondary Energy¦Hydrogen | demand_projection | hydrogen_allsect | 2055 | 0.0143 | Secondary Energy¦Hydrogen
Downscaling[REMIND-MAgPIE 3.2-4.6 IntegratedPhysicalDamages (95th-high)] | Current Policies | FIN | Secondary Energy¦Hydrogen | EJ/yr | Secondary Energy¦Hydrogen | demand_projection | hydrogen_allsect | 2060 | 0.0214 | Secondary Energy¦Hydrogen
Downscaling[REMIND-MAgPIE 3.2-4.6 IntegratedPhysicalDamages (95th-high)] | Current Policies | FIN | Secondary Energy¦Hydrogen | EJ/yr | Secondary Energy¦Hydrogen | demand_projection | hydrogen_allsect | 2065 | 0.0251 | Secondary Energy¦Hydrogen
Downscaling[REMIND-MAgPIE 3.2-4.6 IntegratedPhysicalDamages (95th-high)] | Current Policies | FIN | Secondary Energy¦Hydrogen | EJ/yr | Secondary Energy¦Hydrogen | demand_projection | hydrogen_allsect | 2070 | 0.028 | Secondary Energy¦Hydrogen
Downscaling[REMIND-MAgPIE 3.2-4.6 IntegratedPhysicalDamages (95th-high)] | Current Policies | FIN | Secondary Energy¦Hydrogen | EJ/yr | Secondary Energy¦Hydrogen | demand_projection | hydrogen_allsect | 2075 | 0.0329 | Secondary Energy¦Hydrogen
Downscaling[REMIND-MAgPIE 3.2-4.6 IntegratedPhysicalDamages (95th-high)] | Current Policies | FIN | Secondary Energy¦Hydrogen | EJ/yr | Secondary Energy¦Hydrogen | demand_projection | hydrogen_allsect | 2080 | 0.0369 | Secondary Energy¦Hydrogen
Downscaling[REMIND-MAgPIE 3.2-4.6 IntegratedPhysicalDamages (95th-high)] | Current Policies | FIN | Secondary Energy¦Hydrogen | EJ/yr | Secondary Energy¦Hydrogen | demand_projection | hydrogen_allsect | 2085 | 0.0412 | Secondary Energy¦Hydrogen
Downscaling[REMIND-MAgPIE 3.2-4.6 IntegratedPhysicalDamages (95th-high)] | Current Policies | FIN | Secondary Energy¦Hydrogen | EJ/yr | Secondary Energy¦Hydrogen | demand_projection | hydrogen_allsect | 2090 | 0.0447 | Secondary Energy¦Hydrogen
Downscaling[REMIND-MAgPIE 3.2-4.6 IntegratedPhysicalDamages (95th-high)] | Current Policies | FIN | Secondary Energy¦Hydrogen | EJ/yr | Secondary Energy¦Hydrogen | demand_projection | hydrogen_allsect | 2095 | 0.0454 | Secondary Energy¦Hydrogen
Downscaling[REMIND-MAgPIE 3.2-4.6 IntegratedPhysicalDamages (95th-high)] | Current Policies | FIN | Secondary Energy¦Hydrogen | EJ/yr | Secondary Energy¦Hydrogen | demand_projection | hydrogen_allsect | 2100 | 0.0462 | Secondary Energy¦Hydrogen
Downscaling[REMIND-MAgPIE 3.2-4.6 IntegratedPhysicalDamages (95th-high)] | Current Policies | FIN | Secondary Energy¦Electricity¦Coal | EJ/yr | Secondary Energy¦Electricity¦Coal | elec_co2 |  | 2020 | 0.0195 | Secondary Energy¦Electricity¦Coal | 94
Downscaling[REMIND-MAgPIE 3.2-4.6 IntegratedPhysicalDamages (95th-high)] | Current Policies | FIN | Secondary Energy¦Electricity¦Coal | EJ/yr | Secondary Energy¦Electricity¦Coal | elec_co2 |  | 2025 | 0.0004 | Secondary Energy¦Electricity¦Coal | 94
Downscaling[REMIND-MAgPIE 3.2-4.6 IntegratedPhysicalDamages (95th-high)] | Current Policies | FIN | Secondary Energy¦Electricity¦Coal | EJ/yr | Secondary Energy¦Electricity¦Coal | elec_co2 |  | 2030 | 0.0003 | Secondary Energy¦Electricity¦Coal | 94
Downscaling[REMIND-MAgPIE 3.2-4.6 IntegratedPhysicalDamages (95th-high)] | Current Policies | FIN | Secondary Energy¦Electricity¦Coal | EJ/yr | Secondary Energy¦Electricity¦Coal | elec_co2 |  | 2035 | 0.0002 | Secondary Energy¦Electricity¦Coal | 94
Downscaling[REMIND-MAgPIE 3.2-4.6 IntegratedPhysicalDamages (95th-high)] | Current Policies | FIN | Secondary Energy¦Electricity¦Coal | EJ/yr | Secondary Energy¦Electricity¦Coal | elec_co2 |  | 2040 | 0.0001 | Secondary Energy¦Electricity¦Coal | 94
Downscaling[REMIND-MAgPIE 3.2-4.6 IntegratedPhysicalDamages (95th-high)] | Current Policies | FIN | Secondary Energy¦Electricity¦Coal | EJ/yr | Secondary Energy¦Electricity¦Coal | elec_co2 |  | 2045 | 0 | Secondary Energy¦Electricity¦Coal | 94
Downscaling[REMIND-MAgPIE 3.2-4.6 IntegratedPhysicalDamages (95th-high)] | Current Policies | FIN | Secondary Energy¦Electricity¦Coal | EJ/yr | Secondary Energy¦Electricity¦Coal | elec_co2 |  | 2050 | 0 | Secondary Energy¦Electricity¦Coal | 94
Downscaling[REMIND-MAgPIE 3.2-4.6 IntegratedPhysicalDamages (95th-high)] | Current Policies | FIN | Secondary Energy¦Electricity¦Coal | EJ/yr | Secondary Energy¦Electricity¦Coal | elec_co2 |  | 2055 | 0 | Secondary Energy¦Electricity¦Coal | 94
Downscaling[REMIND-MAgPIE 3.2-4.6 IntegratedPhysicalDamages (95th-high)] | Current Policies | FIN | Secondary Energy¦Electricity¦Coal | EJ/yr | Secondary Energy¦Electricity¦Coal | elec_co2 |  | 2060 | 0 | Secondary Energy¦Electricity¦Coal | 94
Downscaling[REMIND-MAgPIE 3.2-4.6 IntegratedPhysicalDamages (95th-high)] | Current Policies | FIN | Secondary Energy¦Electricity¦Coal | EJ/yr | Secondary Energy¦Electricity¦Coal | elec_co2 |  | 2065 | 0.0001 | Secondary Energy¦Electricity¦Coal | 94
Downscaling[REMIND-MAgPIE 3.2-4.6 IntegratedPhysicalDamages (95th-high)] | Current Policies | FIN | Secondary Energy¦Electricity¦Coal | EJ/yr | Secondary Energy¦Electricity¦Coal | elec_co2 |  | 2070 | 0.0001 | Secondary Energy¦Electricity¦Coal | 94
Downscaling[REMIND-MAgPIE 3.2-4.6 IntegratedPhysicalDamages (95th-high)] | Current Policies | FIN | Secondary Energy¦Electricity¦Coal | EJ/yr | Secondary Energy¦Electricity¦Coal | elec_co2 |  | 2075 | 0.0004 | Secondary Energy¦Electricity¦Coal | 94
Downscaling[REMIND-MAgPIE 3.2-4.6 IntegratedPhysicalDamages (95th-high)] | Current Policies | FIN | Secondary Energy¦Electricity¦Coal | EJ/yr | Secondary Energy¦Electricity¦Coal | elec_co2 |  | 2080 | 0.0007 | Secondary Energy¦Electricity¦Coal | 94
Downscaling[REMIND-MAgPIE 3.2-4.6 IntegratedPhysicalDamages (95th-high)] | Current Policies | FIN | Secondary Energy¦Electricity¦Coal | EJ/yr | Secondary Energy¦Electricity¦Coal | elec_co2 |  | 2085 | 0.0011 | Secondary Energy¦Electricity¦Coal | 94
Downscaling[REMIND-MAgPIE 3.2-4.6 IntegratedPhysicalDamages (95th-high)] | Current Policies | FIN | Secondary Energy¦Electricity¦Coal | EJ/yr | Secondary Energy¦Electricity¦Coal | elec_co2 |  | 2090 | 0.0016 | Secondary Energy¦Electricity¦Coal | 94
Downscaling[REMIND-MAgPIE 3.2-4.6 IntegratedPhysicalDamages (95th-high)] | Current Policies | FIN | Secondary Energy¦Electricity¦Coal | EJ/yr | Secondary Energy¦Electricity¦Coal | elec_co2 |  | 2095 | 0.0016 | Secondary Energy¦Electricity¦Coal | 94
Downscaling[REMIND-MAgPIE 3.2-4.6 IntegratedPhysicalDamages (95th-high)] | Current Policies | FIN | Secondary Energy¦Electricity¦Coal | EJ/yr | Secondary Energy¦Electricity¦Coal | elec_co2 |  | 2100 | 0.0016 | Secondary Energy¦Electricity¦Coal | 94
Downscaling[REMIND-MAgPIE 3.2-4.6 IntegratedPhysicalDamages (95th-high)] | Current Policies | FIN | Secondary Energy¦Electricity¦Gas | EJ/yr | Secondary Energy¦Electricity¦Gas | elec_co2 |  | 2020 | 0.0176 | Secondary Energy¦Electricity¦Gas | 55
Downscaling[REMIND-MAgPIE 3.2-4.6 IntegratedPhysicalDamages (95th-high)] | Current Policies | FIN | Secondary Energy¦Electricity¦Gas | EJ/yr | Secondary Energy¦Electricity¦Gas | elec_co2 |  | 2025 | 0.0156 | Secondary Energy¦Electricity¦Gas | 55
Downscaling[REMIND-MAgPIE 3.2-4.6 IntegratedPhysicalDamages (95th-high)] | Current Policies | FIN | Secondary Energy¦Electricity¦Gas | EJ/yr | Secondary Energy¦Electricity¦Gas | elec_co2 |  | 2030 | 0.008 | Secondary Energy¦Electricity¦Gas | 55
Downscaling[REMIND-MAgPIE 3.2-4.6 IntegratedPhysicalDamages (95th-high)] | Current Policies | FIN | Secondary Energy¦Electricity¦Gas | EJ/yr | Secondary Energy¦Electricity¦Gas | elec_co2 |  | 2035 | 0.0012 | Secondary Energy¦Electricity¦Gas | 55
Downscaling[REMIND-MAgPIE 3.2-4.6 IntegratedPhysicalDamages (95th-high)] | Current Policies | FIN | Secondary Energy¦Electricity¦Gas | EJ/yr | Secondary Energy¦Electricity¦Gas | elec_co2 |  | 2040 | 0.0008 | Secondary Energy¦Electricity¦Gas | 55
Downscaling[REMIND-MAgPIE 3.2-4.6 IntegratedPhysicalDamages (95th-high)] | Current Policies | FIN | Secondary Energy¦Electricity¦Gas | EJ/yr | Secondary Energy¦Electricity¦Gas | elec_co2 |  | 2045 | 0.0002 | Secondary Energy¦Electricity¦Gas | 55
Downscaling[REMIND-MAgPIE 3.2-4.6 IntegratedPhysicalDamages (95th-high)] | Current Policies | FIN | Secondary Energy¦Electricity¦Gas | EJ/yr | Secondary Energy¦Electricity¦Gas | elec_co2 |  | 2050 | 0.0003 | Secondary Energy¦Electricity¦Gas | 55
Downscaling[REMIND-MAgPIE 3.2-4.6 IntegratedPhysicalDamages (95th-high)] | Current Policies | FIN | Secondary Energy¦Electricity¦Gas | EJ/yr | Secondary Energy¦Electricity¦Gas | elec_co2 |  | 2055 | 0.0003 | Secondary Energy¦Electricity¦Gas | 55
Downscaling[REMIND-MAgPIE 3.2-4.6 IntegratedPhysicalDamages (95th-high)] | Current Policies | FIN | Secondary Energy¦Electricity¦Gas | EJ/yr | Secondary Energy¦Electricity¦Gas | elec_co2 |  | 2060 | 0.0004 | Secondary Energy¦Electricity¦Gas | 55
Downscaling[REMIND-MAgPIE 3.2-4.6 IntegratedPhysicalDamages (95th-high)] | Current Policies | FIN | Secondary Energy¦Electricity¦Gas | EJ/yr | Secondary Energy¦Electricity¦Gas | elec_co2 |  | 2065 | 0.0004 | Secondary Energy¦Electricity¦Gas | 55
Downscaling[REMIND-MAgPIE 3.2-4.6 IntegratedPhysicalDamages (95th-high)] | Current Policies | FIN | Secondary Energy¦Electricity¦Gas | EJ/yr | Secondary Energy¦Electricity¦Gas | elec_co2 |  | 2070 | 0.0005 | Secondary Energy¦Electricity¦Gas | 55
Downscaling[REMIND-MAgPIE 3.2-4.6 IntegratedPhysicalDamages (95th-high)] | Current Policies | FIN | Secondary Energy¦Electricity¦Gas | EJ/yr | Secondary Energy¦Electricity¦Gas | elec_co2 |  | 2075 | 0.0005 | Secondary Energy¦Electricity¦Gas | 55
Downscaling[REMIND-MAgPIE 3.2-4.6 IntegratedPhysicalDamages (95th-high)] | Current Policies | FIN | Secondary Energy¦Electricity¦Gas | EJ/yr | Secondary Energy¦Electricity¦Gas | elec_co2 |  | 2080 | 0.0006 | Secondary Energy¦Electricity¦Gas | 55
Downscaling[REMIND-MAgPIE 3.2-4.6 IntegratedPhysicalDamages (95th-high)] | Current Policies | FIN | Secondary Energy¦Electricity¦Gas | EJ/yr | Secondary Energy¦Electricity¦Gas | elec_co2 |  | 2085 | 0.0006 | Secondary Energy¦Electricity¦Gas | 55
Downscaling[REMIND-MAgPIE 3.2-4.6 IntegratedPhysicalDamages (95th-high)] | Current Policies | FIN | Secondary Energy¦Electricity¦Gas | EJ/yr | Secondary Energy¦Electricity¦Gas | elec_co2 |  | 2090 | 0.0005 | Secondary Energy¦Electricity¦Gas | 55
Downscaling[REMIND-MAgPIE 3.2-4.6 IntegratedPhysicalDamages (95th-high)] | Current Policies | FIN | Secondary Energy¦Electricity¦Gas | EJ/yr | Secondary Energy¦Electricity¦Gas | elec_co2 |  | 2095 | 0.0005 | Secondary Energy¦Electricity¦Gas | 55
Downscaling[REMIND-MAgPIE 3.2-4.6 IntegratedPhysicalDamages (95th-high)] | Current Policies | FIN | Secondary Energy¦Electricity¦Gas | EJ/yr | Secondary Energy¦Electricity¦Gas | elec_co2 |  | 2100 | 0.0004 | Secondary Energy¦Electricity¦Gas | 55
Downscaling[REMIND-MAgPIE 3.2-4.6 IntegratedPhysicalDamages (95th-high)] | Current Policies | FIN | Secondary Energy¦Electricity¦Oil | EJ/yr | Secondary Energy¦Electricity¦Oil | elec_co2 |  | 2020 | 0.0001 | Secondary Energy¦Electricity¦Oil | 70
Downscaling[REMIND-MAgPIE 3.2-4.6 IntegratedPhysicalDamages (95th-high)] | Current Policies | FIN | Secondary Energy¦Electricity¦Oil | EJ/yr | Secondary Energy¦Electricity¦Oil | elec_co2 |  | 2025 | 0.0001 | Secondary Energy¦Electricity¦Oil | 70
Downscaling[REMIND-MAgPIE 3.2-4.6 IntegratedPhysicalDamages (95th-high)] | Current Policies | FIN | Secondary Energy¦Electricity¦Oil | EJ/yr | Secondary Energy¦Electricity¦Oil | elec_co2 |  | 2030 | 0 | Secondary Energy¦Electricity¦Oil | 70
Downscaling[REMIND-MAgPIE 3.2-4.6 IntegratedPhysicalDamages (95th-high)] | Current Policies | FIN | Secondary Energy¦Electricity¦Oil | EJ/yr | Secondary Energy¦Electricity¦Oil | elec_co2 |  | 2035 | 0 | Secondary Energy¦Electricity¦Oil | 70
Downscaling[REMIND-MAgPIE 3.2-4.6 IntegratedPhysicalDamages (95th-high)] | Current Policies | FIN | Secondary Energy¦Electricity¦Oil | EJ/yr | Secondary Energy¦Electricity¦Oil | elec_co2 |  | 2040 | 0 | Secondary Energy¦Electricity¦Oil | 70
Downscaling[REMIND-MAgPIE 3.2-4.6 IntegratedPhysicalDamages (95th-high)] | Current Policies | FIN | Secondary Energy¦Electricity¦Oil | EJ/yr | Secondary Energy¦Electricity¦Oil | elec_co2 |  | 2045 | 0 | Secondary Energy¦Electricity¦Oil | 70
Downscaling[REMIND-MAgPIE 3.2-4.6 IntegratedPhysicalDamages (95th-high)] | Current Policies | FIN | Secondary Energy¦Electricity¦Oil | EJ/yr | Secondary Energy¦Electricity¦Oil | elec_co2 |  | 2050 | 0 | Secondary Energy¦Electricity¦Oil | 70
Downscaling[REMIND-MAgPIE 3.2-4.6 IntegratedPhysicalDamages (95th-high)] | Current Policies | FIN | Secondary Energy¦Electricity¦Oil | EJ/yr | Secondary Energy¦Electricity¦Oil | elec_co2 |  | 2055 | 0 | Secondary Energy¦Electricity¦Oil | 70
Downscaling[REMIND-MAgPIE 3.2-4.6 IntegratedPhysicalDamages (95th-high)] | Current Policies | FIN | Secondary Energy¦Electricity¦Oil | EJ/yr | Secondary Energy¦Electricity¦Oil | elec_co2 |  | 2060 | 0 | Secondary Energy¦Electricity¦Oil | 70
Downscaling[REMIND-MAgPIE 3.2-4.6 IntegratedPhysicalDamages (95th-high)] | Current Policies | FIN | Secondary Energy¦Electricity¦Oil | EJ/yr | Secondary Energy¦Electricity¦Oil | elec_co2 |  | 2065 | 0 | Secondary Energy¦Electricity¦Oil | 70
Downscaling[REMIND-MAgPIE 3.2-4.6 IntegratedPhysicalDamages (95th-high)] | Current Policies | FIN | Secondary Energy¦Electricity¦Oil | EJ/yr | Secondary Energy¦Electricity¦Oil | elec_co2 |  | 2070 | 0 | Secondary Energy¦Electricity¦Oil | 70
Downscaling[REMIND-MAgPIE 3.2-4.6 IntegratedPhysicalDamages (95th-high)] | Current Policies | FIN | Secondary Energy¦Electricity¦Oil | EJ/yr | Secondary Energy¦Electricity¦Oil | elec_co2 |  | 2075 | 0 | Secondary Energy¦Electricity¦Oil | 70
Downscaling[REMIND-MAgPIE 3.2-4.6 IntegratedPhysicalDamages (95th-high)] | Current Policies | FIN | Secondary Energy¦Electricity¦Oil | EJ/yr | Secondary Energy¦Electricity¦Oil | elec_co2 |  | 2080 | 0 | Secondary Energy¦Electricity¦Oil | 70
Downscaling[REMIND-MAgPIE 3.2-4.6 IntegratedPhysicalDamages (95th-high)] | Current Policies | FIN | Secondary Energy¦Electricity¦Oil | EJ/yr | Secondary Energy¦Electricity¦Oil | elec_co2 |  | 2085 | 0 | Secondary Energy¦Electricity¦Oil | 70
Downscaling[REMIND-MAgPIE 3.2-4.6 IntegratedPhysicalDamages (95th-high)] | Current Policies | FIN | Secondary Energy¦Electricity¦Oil | EJ/yr | Secondary Energy¦Electricity¦Oil | elec_co2 |  | 2090 | 0 | Secondary Energy¦Electricity¦Oil | 70
Downscaling[REMIND-MAgPIE 3.2-4.6 IntegratedPhysicalDamages (95th-high)] | Current Policies | FIN | Secondary Energy¦Electricity¦Oil | EJ/yr | Secondary Energy¦Electricity¦Oil | elec_co2 |  | 2095 | 0 | Secondary Energy¦Electricity¦Oil | 70
Downscaling[REMIND-MAgPIE 3.2-4.6 IntegratedPhysicalDamages (95th-high)] | Current Policies | FIN | Secondary Energy¦Electricity¦Oil | EJ/yr | Secondary Energy¦Electricity¦Oil | elec_co2 |  | 2100 | 0 | Secondary Energy¦Electricity¦Oil | 70
Downscaling[REMIND-MAgPIE 3.2-4.6 IntegratedPhysicalDamages (95th-high)] | Current Policies | FIN | Price¦Primary Energy¦Biomass | US$2010/GJ | Price¦Primary Energy¦Biomass | fuel_supply | bioenergy | 2020 | 5.3799 | Price¦Primary Energy¦Biomass
Downscaling[REMIND-MAgPIE 3.2-4.6 IntegratedPhysicalDamages (95th-high)] | Current Policies | FIN | Price¦Primary Energy¦Biomass | US$2010/GJ | Price¦Primary Energy¦Biomass | fuel_supply | bioenergy | 2025 | 5.8021 | Price¦Primary Energy¦Biomass
Downscaling[REMIND-MAgPIE 3.2-4.6 IntegratedPhysicalDamages (95th-high)] | Current Policies | FIN | Price¦Primary Energy¦Biomass | US$2010/GJ | Price¦Primary Energy¦Biomass | fuel_supply | bioenergy | 2030 | 5.5002 | Price¦Primary Energy¦Biomass
Downscaling[REMIND-MAgPIE 3.2-4.6 IntegratedPhysicalDamages (95th-high)] | Current Policies | FIN | Price¦Primary Energy¦Biomass | US$2010/GJ | Price¦Primary Energy¦Biomass | fuel_supply | bioenergy | 2035 | 4.5397 | Price¦Primary Energy¦Biomass
Downscaling[REMIND-MAgPIE 3.2-4.6 IntegratedPhysicalDamages (95th-high)] | Current Policies | FIN | Price¦Primary Energy¦Biomass | US$2010/GJ | Price¦Primary Energy¦Biomass | fuel_supply | bioenergy | 2040 | 2.1775 | Price¦Primary Energy¦Biomass
Downscaling[REMIND-MAgPIE 3.2-4.6 IntegratedPhysicalDamages (95th-high)] | Current Policies | FIN | Price¦Primary Energy¦Biomass | US$2010/GJ | Price¦Primary Energy¦Biomass | fuel_supply | bioenergy | 2045 | 2.307 | Price¦Primary Energy¦Biomass
Downscaling[REMIND-MAgPIE 3.2-4.6 IntegratedPhysicalDamages (95th-high)] | Current Policies | FIN | Price¦Primary Energy¦Biomass | US$2010/GJ | Price¦Primary Energy¦Biomass | fuel_supply | bioenergy | 2050 | 3.7534 | Price¦Primary Energy¦Biomass
Downscaling[REMIND-MAgPIE 3.2-4.6 IntegratedPhysicalDamages (95th-high)] | Current Policies | FIN | Price¦Primary Energy¦Biomass | US$2010/GJ | Price¦Primary Energy¦Biomass | fuel_supply | bioenergy | 2055 | 4.1386 | Price¦Primary Energy¦Biomass
Downscaling[REMIND-MAgPIE 3.2-4.6 IntegratedPhysicalDamages (95th-high)] | Current Policies | FIN | Price¦Primary Energy¦Biomass | US$2010/GJ | Price¦Primary Energy¦Biomass | fuel_supply | bioenergy | 2060 | 5.2705 | Price¦Primary Energy¦Biomass
Downscaling[REMIND-MAgPIE 3.2-4.6 IntegratedPhysicalDamages (95th-high)] | Current Policies | FIN | Price¦Primary Energy¦Biomass | US$2010/GJ | Price¦Primary Energy¦Biomass | fuel_supply | bioenergy | 2065 | 6.1846 | Price¦Primary Energy¦Biomass
Downscaling[REMIND-MAgPIE 3.2-4.6 IntegratedPhysicalDamages (95th-high)] | Current Policies | FIN | Price¦Primary Energy¦Biomass | US$2010/GJ | Price¦Primary Energy¦Biomass | fuel_supply | bioenergy | 2070 | 7.0986 | Price¦Primary Energy¦Biomass
Downscaling[REMIND-MAgPIE 3.2-4.6 IntegratedPhysicalDamages (95th-high)] | Current Policies | FIN | Price¦Primary Energy¦Biomass | US$2010/GJ | Price¦Primary Energy¦Biomass | fuel_supply | bioenergy | 2075 | 7.147 | Price¦Primary Energy¦Biomass
Downscaling[REMIND-MAgPIE 3.2-4.6 IntegratedPhysicalDamages (95th-high)] | Current Policies | FIN | Price¦Primary Energy¦Biomass | US$2010/GJ | Price¦Primary Energy¦Biomass | fuel_supply | bioenergy | 2080 | 7.1953 | Price¦Primary Energy¦Biomass
Downscaling[REMIND-MAgPIE 3.2-4.6 IntegratedPhysicalDamages (95th-high)] | Current Policies | FIN | Price¦Primary Energy¦Biomass | US$2010/GJ | Price¦Primary Energy¦Biomass | fuel_supply | bioenergy | 2085 | 7.0242 | Price¦Primary Energy¦Biomass
Downscaling[REMIND-MAgPIE 3.2-4.6 IntegratedPhysicalDamages (95th-high)] | Current Policies | FIN | Price¦Primary Energy¦Biomass | US$2010/GJ | Price¦Primary Energy¦Biomass | fuel_supply | bioenergy | 2090 | 6.853 | Price¦Primary Energy¦Biomass
Downscaling[REMIND-MAgPIE 3.2-4.6 IntegratedPhysicalDamages (95th-high)] | Current Policies | FIN | Price¦Primary Energy¦Biomass | US$2010/GJ | Price¦Primary Energy¦Biomass | fuel_supply | bioenergy | 2095 | 7.0905 | Price¦Primary Energy¦Biomass
Downscaling[REMIND-MAgPIE 3.2-4.6 IntegratedPhysicalDamages (95th-high)] | Current Policies | FIN | Price¦Primary Energy¦Biomass | US$2010/GJ | Price¦Primary Energy¦Biomass | fuel_supply | bioenergy | 2100 | 7.3279 | Price¦Primary Energy¦Biomass
Downscaling[REMIND-MAgPIE 3.2-4.6 IntegratedPhysicalDamages (95th-high)] | Current Policies | FIN | Price¦Primary Energy¦Coal | US$2010/GJ | Price¦Primary Energy¦Coal | fuel_supply | coal | 2020 | 2.0344 | Price¦Primary Energy¦Coal
Downscaling[REMIND-MAgPIE 3.2-4.6 IntegratedPhysicalDamages (95th-high)] | Current Policies | FIN | Price¦Primary Energy¦Coal | US$2010/GJ | Price¦Primary Energy¦Coal | fuel_supply | coal | 2025 | 2.2259 | Price¦Primary Energy¦Coal
Downscaling[REMIND-MAgPIE 3.2-4.6 IntegratedPhysicalDamages (95th-high)] | Current Policies | FIN | Price¦Primary Energy¦Coal | US$2010/GJ | Price¦Primary Energy¦Coal | fuel_supply | coal | 2030 | 2.2654 | Price¦Primary Energy¦Coal
Downscaling[REMIND-MAgPIE 3.2-4.6 IntegratedPhysicalDamages (95th-high)] | Current Policies | FIN | Price¦Primary Energy¦Coal | US$2010/GJ | Price¦Primary Energy¦Coal | fuel_supply | coal | 2035 | 2.3132 | Price¦Primary Energy¦Coal
Downscaling[REMIND-MAgPIE 3.2-4.6 IntegratedPhysicalDamages (95th-high)] | Current Policies | FIN | Price¦Primary Energy¦Coal | US$2010/GJ | Price¦Primary Energy¦Coal | fuel_supply | coal | 2040 | 2.3536 | Price¦Primary Energy¦Coal
Downscaling[REMIND-MAgPIE 3.2-4.6 IntegratedPhysicalDamages (95th-high)] | Current Policies | FIN | Price¦Primary Energy¦Coal | US$2010/GJ | Price¦Primary Energy¦Coal | fuel_supply | coal | 2045 | 2.4645 | Price¦Primary Energy¦Coal
Downscaling[REMIND-MAgPIE 3.2-4.6 IntegratedPhysicalDamages (95th-high)] | Current Policies | FIN | Price¦Primary Energy¦Coal | US$2010/GJ | Price¦Primary Energy¦Coal | fuel_supply | coal | 2050 | 2.7071 | Price¦Primary Energy¦Coal
Downscaling[REMIND-MAgPIE 3.2-4.6 IntegratedPhysicalDamages (95th-high)] | Current Policies | FIN | Price¦Primary Energy¦Coal | US$2010/GJ | Price¦Primary Energy¦Coal | fuel_supply | coal | 2055 | 2.6307 | Price¦Primary Energy¦Coal
Downscaling[REMIND-MAgPIE 3.2-4.6 IntegratedPhysicalDamages (95th-high)] | Current Policies | FIN | Price¦Primary Energy¦Coal | US$2010/GJ | Price¦Primary Energy¦Coal | fuel_supply | coal | 2060 | 3.386 | Price¦Primary Energy¦Coal
Downscaling[REMIND-MAgPIE 3.2-4.6 IntegratedPhysicalDamages (95th-high)] | Current Policies | FIN | Price¦Primary Energy¦Coal | US$2010/GJ | Price¦Primary Energy¦Coal | fuel_supply | coal | 2065 | 3.5235 | Price¦Primary Energy¦Coal
Downscaling[REMIND-MAgPIE 3.2-4.6 IntegratedPhysicalDamages (95th-high)] | Current Policies | FIN | Price¦Primary Energy¦Coal | US$2010/GJ | Price¦Primary Energy¦Coal | fuel_supply | coal | 2070 | 3.6609 | Price¦Primary Energy¦Coal
Downscaling[REMIND-MAgPIE 3.2-4.6 IntegratedPhysicalDamages (95th-high)] | Current Policies | FIN | Price¦Primary Energy¦Coal | US$2010/GJ | Price¦Primary Energy¦Coal | fuel_supply | coal | 2075 | 3.7721 | Price¦Primary Energy¦Coal
Downscaling[REMIND-MAgPIE 3.2-4.6 IntegratedPhysicalDamages (95th-high)] | Current Policies | FIN | Price¦Primary Energy¦Coal | US$2010/GJ | Price¦Primary Energy¦Coal | fuel_supply | coal | 2080 | 3.8833 | Price¦Primary Energy¦Coal
Downscaling[REMIND-MAgPIE 3.2-4.6 IntegratedPhysicalDamages (95th-high)] | Current Policies | FIN | Price¦Primary Energy¦Coal | US$2010/GJ | Price¦Primary Energy¦Coal | fuel_supply | coal | 2085 | 4.0273 | Price¦Primary Energy¦Coal
Downscaling[REMIND-MAgPIE 3.2-4.6 IntegratedPhysicalDamages (95th-high)] | Current Policies | FIN | Price¦Primary Energy¦Coal | US$2010/GJ | Price¦Primary Energy¦Coal | fuel_supply | coal | 2090 | 4.1714 | Price¦Primary Energy¦Coal
Downscaling[REMIND-MAgPIE 3.2-4.6 IntegratedPhysicalDamages (95th-high)] | Current Policies | FIN | Price¦Primary Energy¦Coal | US$2010/GJ | Price¦Primary Energy¦Coal | fuel_supply | coal | 2095 | 4.1594 | Price¦Primary Energy¦Coal
Downscaling[REMIND-MAgPIE 3.2-4.6 IntegratedPhysicalDamages (95th-high)] | Current Policies | FIN | Price¦Primary Energy¦Coal | US$2010/GJ | Price¦Primary Energy¦Coal | fuel_supply | coal | 2100 | 4.1473 | Price¦Primary Energy¦Coal
Downscaling[REMIND-MAgPIE 3.2-4.6 IntegratedPhysicalDamages (95th-high)] | Current Policies | FIN | Price¦Primary Energy¦Gas | US$2010/GJ | Price¦Primary Energy¦Gas | fuel_supply | gas | 2020 | 3.9711 | Price¦Primary Energy¦Gas
Downscaling[REMIND-MAgPIE 3.2-4.6 IntegratedPhysicalDamages (95th-high)] | Current Policies | FIN | Price¦Primary Energy¦Gas | US$2010/GJ | Price¦Primary Energy¦Gas | fuel_supply | gas | 2025 | 4.6721 | Price¦Primary Energy¦Gas
Downscaling[REMIND-MAgPIE 3.2-4.6 IntegratedPhysicalDamages (95th-high)] | Current Policies | FIN | Price¦Primary Energy¦Gas | US$2010/GJ | Price¦Primary Energy¦Gas | fuel_supply | gas | 2030 | 4.6044 | Price¦Primary Energy¦Gas
Downscaling[REMIND-MAgPIE 3.2-4.6 IntegratedPhysicalDamages (95th-high)] | Current Policies | FIN | Price¦Primary Energy¦Gas | US$2010/GJ | Price¦Primary Energy¦Gas | fuel_supply | gas | 2035 | 4.9635 | Price¦Primary Energy¦Gas
Downscaling[REMIND-MAgPIE 3.2-4.6 IntegratedPhysicalDamages (95th-high)] | Current Policies | FIN | Price¦Primary Energy¦Gas | US$2010/GJ | Price¦Primary Energy¦Gas | fuel_supply | gas | 2040 | 5.2192 | Price¦Primary Energy¦Gas
Downscaling[REMIND-MAgPIE 3.2-4.6 IntegratedPhysicalDamages (95th-high)] | Current Policies | FIN | Price¦Primary Energy¦Gas | US$2010/GJ | Price¦Primary Energy¦Gas | fuel_supply | gas | 2045 | 5.4594 | Price¦Primary Energy¦Gas
Downscaling[REMIND-MAgPIE 3.2-4.6 IntegratedPhysicalDamages (95th-high)] | Current Policies | FIN | Price¦Primary Energy¦Gas | US$2010/GJ | Price¦Primary Energy¦Gas | fuel_supply | gas | 2050 | 5.6051 | Price¦Primary Energy¦Gas
Downscaling[REMIND-MAgPIE 3.2-4.6 IntegratedPhysicalDamages (95th-high)] | Current Policies | FIN | Price¦Primary Energy¦Gas | US$2010/GJ | Price¦Primary Energy¦Gas | fuel_supply | gas | 2055 | 5.6043 | Price¦Primary Energy¦Gas
Downscaling[REMIND-MAgPIE 3.2-4.6 IntegratedPhysicalDamages (95th-high)] | Current Policies | FIN | Price¦Primary Energy¦Gas | US$2010/GJ | Price¦Primary Energy¦Gas | fuel_supply | gas | 2060 | 6.588 | Price¦Primary Energy¦Gas
Downscaling[REMIND-MAgPIE 3.2-4.6 IntegratedPhysicalDamages (95th-high)] | Current Policies | FIN | Price¦Primary Energy¦Gas | US$2010/GJ | Price¦Primary Energy¦Gas | fuel_supply | gas | 2065 | 6.4491 | Price¦Primary Energy¦Gas
Downscaling[REMIND-MAgPIE 3.2-4.6 IntegratedPhysicalDamages (95th-high)] | Current Policies | FIN | Price¦Primary Energy¦Gas | US$2010/GJ | Price¦Primary Energy¦Gas | fuel_supply | gas | 2070 | 6.3101 | Price¦Primary Energy¦Gas
Downscaling[REMIND-MAgPIE 3.2-4.6 IntegratedPhysicalDamages (95th-high)] | Current Policies | FIN | Price¦Primary Energy¦Gas | US$2010/GJ | Price¦Primary Energy¦Gas | fuel_supply | gas | 2075 | 6.5062 | Price¦Primary Energy¦Gas
Downscaling[REMIND-MAgPIE 3.2-4.6 IntegratedPhysicalDamages (95th-high)] | Current Policies | FIN | Price¦Primary Energy¦Gas | US$2010/GJ | Price¦Primary Energy¦Gas | fuel_supply | gas | 2080 | 6.7023 | Price¦Primary Energy¦Gas
Downscaling[REMIND-MAgPIE 3.2-4.6 IntegratedPhysicalDamages (95th-high)] | Current Policies | FIN | Price¦Primary Energy¦Gas | US$2010/GJ | Price¦Primary Energy¦Gas | fuel_supply | gas | 2085 | 6.9119 | Price¦Primary Energy¦Gas
Downscaling[REMIND-MAgPIE 3.2-4.6 IntegratedPhysicalDamages (95th-high)] | Current Policies | FIN | Price¦Primary Energy¦Gas | US$2010/GJ | Price¦Primary Energy¦Gas | fuel_supply | gas | 2090 | 7.1214 | Price¦Primary Energy¦Gas
Downscaling[REMIND-MAgPIE 3.2-4.6 IntegratedPhysicalDamages (95th-high)] | Current Policies | FIN | Price¦Primary Energy¦Gas | US$2010/GJ | Price¦Primary Energy¦Gas | fuel_supply | gas | 2095 | 7.2916 | Price¦Primary Energy¦Gas
Downscaling[REMIND-MAgPIE 3.2-4.6 IntegratedPhysicalDamages (95th-high)] | Current Policies | FIN | Price¦Primary Energy¦Gas | US$2010/GJ | Price¦Primary Energy¦Gas | fuel_supply | gas | 2100 | 7.4618 | Price¦Primary Energy¦Gas
Downscaling[REMIND-MAgPIE 3.2-4.6 IntegratedPhysicalDamages (95th-high)] | Current Policies | FIN | Price¦Secondary Energy¦Liquids¦Oil | US$2010/GJ | Price¦Secondary Energy¦Liquids¦Oil | fuel_supply | oil | 2020 | 82.2847 | Price¦Secondary Energy¦Liquids¦Oil
Downscaling[REMIND-MAgPIE 3.2-4.6 IntegratedPhysicalDamages (95th-high)] | Current Policies | FIN | Price¦Secondary Energy¦Liquids¦Oil | US$2010/GJ | Price¦Secondary Energy¦Liquids¦Oil | fuel_supply | oil | 2025 | 95.2844 | Price¦Secondary Energy¦Liquids¦Oil
Downscaling[REMIND-MAgPIE 3.2-4.6 IntegratedPhysicalDamages (95th-high)] | Current Policies | FIN | Price¦Secondary Energy¦Liquids¦Oil | US$2010/GJ | Price¦Secondary Energy¦Liquids¦Oil | fuel_supply | oil | 2030 | 85.6625 | Price¦Secondary Energy¦Liquids¦Oil
Downscaling[REMIND-MAgPIE 3.2-4.6 IntegratedPhysicalDamages (95th-high)] | Current Policies | FIN | Price¦Secondary Energy¦Liquids¦Oil | US$2010/GJ | Price¦Secondary Energy¦Liquids¦Oil | fuel_supply | oil | 2035 | 88.0146 | Price¦Secondary Energy¦Liquids¦Oil
Downscaling[REMIND-MAgPIE 3.2-4.6 IntegratedPhysicalDamages (95th-high)] | Current Policies | FIN | Price¦Secondary Energy¦Liquids¦Oil | US$2010/GJ | Price¦Secondary Energy¦Liquids¦Oil | fuel_supply | oil | 2040 | 98.7218 | Price¦Secondary Energy¦Liquids¦Oil
Downscaling[REMIND-MAgPIE 3.2-4.6 IntegratedPhysicalDamages (95th-high)] | Current Policies | FIN | Price¦Secondary Energy¦Liquids¦Oil | US$2010/GJ | Price¦Secondary Energy¦Liquids¦Oil | fuel_supply | oil | 2045 | 109.3103 | Price¦Secondary Energy¦Liquids¦Oil
Downscaling[REMIND-MAgPIE 3.2-4.6 IntegratedPhysicalDamages (95th-high)] | Current Policies | FIN | Price¦Secondary Energy¦Liquids¦Oil | US$2010/GJ | Price¦Secondary Energy¦Liquids¦Oil | fuel_supply | oil | 2050 | 118.1405 | Price¦Secondary Energy¦Liquids¦Oil
Downscaling[REMIND-MAgPIE 3.2-4.6 IntegratedPhysicalDamages (95th-high)] | Current Policies | FIN | Price¦Secondary Energy¦Liquids¦Oil | US$2010/GJ | Price¦Secondary Energy¦Liquids¦Oil | fuel_supply | oil | 2055 | 132.0029 | Price¦Secondary Energy¦Liquids¦Oil
Downscaling[REMIND-MAgPIE 3.2-4.6 IntegratedPhysicalDamages (95th-high)] | Current Policies | FIN | Price¦Secondary Energy¦Liquids¦Oil | US$2010/GJ | Price¦Secondary Energy¦Liquids¦Oil | fuel_supply | oil | 2060 | 200.5009 | Price¦Secondary Energy¦Liquids¦Oil
Downscaling[REMIND-MAgPIE 3.2-4.6 IntegratedPhysicalDamages (95th-high)] | Current Policies | FIN | Price¦Secondary Energy¦Liquids¦Oil | US$2010/GJ | Price¦Secondary Energy¦Liquids¦Oil | fuel_supply | oil | 2065 | 244.8732 | Price¦Secondary Energy¦Liquids¦Oil
Downscaling[REMIND-MAgPIE 3.2-4.6 IntegratedPhysicalDamages (95th-high)] | Current Policies | FIN | Price¦Secondary Energy¦Liquids¦Oil | US$2010/GJ | Price¦Secondary Energy¦Liquids¦Oil | fuel_supply | oil | 2070 | 289.2455 | Price¦Secondary Energy¦Liquids¦Oil
Downscaling[REMIND-MAgPIE 3.2-4.6 IntegratedPhysicalDamages (95th-high)] | Current Policies | FIN | Price¦Secondary Energy¦Liquids¦Oil | US$2010/GJ | Price¦Secondary Energy¦Liquids¦Oil | fuel_supply | oil | 2075 | 286.1618 | Price¦Secondary Energy¦Liquids¦Oil
Downscaling[REMIND-MAgPIE 3.2-4.6 IntegratedPhysicalDamages (95th-high)] | Current Policies | FIN | Price¦Secondary Energy¦Liquids¦Oil | US$2010/GJ | Price¦Secondary Energy¦Liquids¦Oil | fuel_supply | oil | 2080 | 283.0781 | Price¦Secondary Energy¦Liquids¦Oil
Downscaling[REMIND-MAgPIE 3.2-4.6 IntegratedPhysicalDamages (95th-high)] | Current Policies | FIN | Price¦Secondary Energy¦Liquids¦Oil | US$2010/GJ | Price¦Secondary Energy¦Liquids¦Oil | fuel_supply | oil | 2085 | 280.6311 | Price¦Secondary Energy¦Liquids¦Oil
Downscaling[REMIND-MAgPIE 3.2-4.6 IntegratedPhysicalDamages (95th-high)] | Current Policies | FIN | Price¦Secondary Energy¦Liquids¦Oil | US$2010/GJ | Price¦Secondary Energy¦Liquids¦Oil | fuel_supply | oil | 2090 | 278.1842 | Price¦Secondary Energy¦Liquids¦Oil
Downscaling[REMIND-MAgPIE 3.2-4.6 IntegratedPhysicalDamages (95th-high)] | Current Policies | FIN | Price¦Secondary Energy¦Liquids¦Oil | US$2010/GJ | Price¦Secondary Energy¦Liquids¦Oil | fuel_supply | oil | 2095 | 276.2552 | Price¦Secondary Energy¦Liquids¦Oil
Downscaling[REMIND-MAgPIE 3.2-4.6 IntegratedPhysicalDamages (95th-high)] | Current Policies | FIN | Price¦Secondary Energy¦Liquids¦Oil | US$2010/GJ | Price¦Secondary Energy¦Liquids¦Oil | fuel_supply | oil | 2100 | 274.3262 | Price¦Secondary Energy¦Liquids¦Oil
Downscaling[REMIND-MAgPIE 3.2-4.6 IntegratedPhysicalDamages (95th-high)] | Current Policies | FIN | Emissions¦CO2 | Mt CO2/yr | Emissions¦CO2 | scenarios - CO2 abatement | CO2 | 2020 | 19.8772 | Emissions¦CO2
Downscaling[REMIND-MAgPIE 3.2-4.6 IntegratedPhysicalDamages (95th-high)] | Current Policies | FIN | Emissions¦CO2 | Mt CO2/yr | Emissions¦CO2 | scenarios - CO2 abatement | CO2 | 2025 | -3.0856 | Emissions¦CO2
Downscaling[REMIND-MAgPIE 3.2-4.6 IntegratedPhysicalDamages (95th-high)] | Current Policies | FIN | Emissions¦CO2 | Mt CO2/yr | Emissions¦CO2 | scenarios - CO2 abatement | CO2 | 2030 | -9.4609 | Emissions¦CO2
Downscaling[REMIND-MAgPIE 3.2-4.6 IntegratedPhysicalDamages (95th-high)] | Current Policies | FIN | Emissions¦CO2 | Mt CO2/yr | Emissions¦CO2 | scenarios - CO2 abatement | CO2 | 2035 | -13.4923 | Emissions¦CO2
Downscaling[REMIND-MAgPIE 3.2-4.6 IntegratedPhysicalDamages (95th-high)] | Current Policies | FIN | Emissions¦CO2 | Mt CO2/yr | Emissions¦CO2 | scenarios - CO2 abatement | CO2 | 2040 | -16.7018 | Emissions¦CO2
Downscaling[REMIND-MAgPIE 3.2-4.6 IntegratedPhysicalDamages (95th-high)] | Current Policies | FIN | Emissions¦CO2 | Mt CO2/yr | Emissions¦CO2 | scenarios - CO2 abatement | CO2 | 2045 | -15.8348 | Emissions¦CO2
Downscaling[REMIND-MAgPIE 3.2-4.6 IntegratedPhysicalDamages (95th-high)] | Current Policies | FIN | Emissions¦CO2 | Mt CO2/yr | Emissions¦CO2 | scenarios - CO2 abatement | CO2 | 2050 | -20.1344 | Emissions¦CO2
Downscaling[REMIND-MAgPIE 3.2-4.6 IntegratedPhysicalDamages (95th-high)] | Current Policies | FIN | Emissions¦CO2 | Mt CO2/yr | Emissions¦CO2 | scenarios - CO2 abatement | CO2 | 2055 | -21.2199 | Emissions¦CO2
Downscaling[REMIND-MAgPIE 3.2-4.6 IntegratedPhysicalDamages (95th-high)] | Current Policies | FIN | Emissions¦CO2 | Mt CO2/yr | Emissions¦CO2 | scenarios - CO2 abatement | CO2 | 2060 | -21.9523 | Emissions¦CO2
Downscaling[REMIND-MAgPIE 3.2-4.6 IntegratedPhysicalDamages (95th-high)] | Current Policies | FIN | Emissions¦CO2 | Mt CO2/yr | Emissions¦CO2 | scenarios - CO2 abatement | CO2 | 2065 | -22.1045 | Emissions¦CO2
Downscaling[REMIND-MAgPIE 3.2-4.6 IntegratedPhysicalDamages (95th-high)] | Current Policies | FIN | Emissions¦CO2 | Mt CO2/yr | Emissions¦CO2 | scenarios - CO2 abatement | CO2 | 2070 | -22.1898 | Emissions¦CO2
Downscaling[REMIND-MAgPIE 3.2-4.6 IntegratedPhysicalDamages (95th-high)] | Current Policies | FIN | Emissions¦CO2 | Mt CO2/yr | Emissions¦CO2 | scenarios - CO2 abatement | CO2 | 2075 | -25.098 | Emissions¦CO2
Downscaling[REMIND-MAgPIE 3.2-4.6 IntegratedPhysicalDamages (95th-high)] | Current Policies | FIN | Emissions¦CO2 | Mt CO2/yr | Emissions¦CO2 | scenarios - CO2 abatement | CO2 | 2080 | -27.8795 | Emissions¦CO2
Downscaling[REMIND-MAgPIE 3.2-4.6 IntegratedPhysicalDamages (95th-high)] | Current Policies | FIN | Emissions¦CO2 | Mt CO2/yr | Emissions¦CO2 | scenarios - CO2 abatement | CO2 | 2085 | -26.6226 | Emissions¦CO2
Downscaling[REMIND-MAgPIE 3.2-4.6 IntegratedPhysicalDamages (95th-high)] | Current Policies | FIN | Emissions¦CO2 | Mt CO2/yr | Emissions¦CO2 | scenarios - CO2 abatement | CO2 | 2090 | -25.2691 | Emissions¦CO2
Downscaling[REMIND-MAgPIE 3.2-4.6 IntegratedPhysicalDamages (95th-high)] | Current Policies | FIN | Emissions¦CO2 | Mt CO2/yr | Emissions¦CO2 | scenarios - CO2 abatement | CO2 | 2095 | -17.9575 | Emissions¦CO2
Downscaling[REMIND-MAgPIE 3.2-4.6 IntegratedPhysicalDamages (95th-high)] | Current Policies | FIN | Emissions¦CO2 | Mt CO2/yr | Emissions¦CO2 | scenarios - CO2 abatement | CO2 | 2100 | -10.2978 | Emissions¦CO2
Downscaling[REMIND-MAgPIE 3.2-4.6 IntegratedPhysicalDamages (95th-high)] | Current Policies | FIN | Emissions¦CO2¦Energy | Mt CO2/yr | Emissions¦CO2¦Energy | scenarios - CO2 abatement | CO2 | 2020 | 33.4444 | Emissions¦CO2¦Energy
Downscaling[REMIND-MAgPIE 3.2-4.6 IntegratedPhysicalDamages (95th-high)] | Current Policies | FIN | Emissions¦CO2¦Energy | Mt CO2/yr | Emissions¦CO2¦Energy | scenarios - CO2 abatement | CO2 | 2025 | 26.2866 | Emissions¦CO2¦Energy
Downscaling[REMIND-MAgPIE 3.2-4.6 IntegratedPhysicalDamages (95th-high)] | Current Policies | FIN | Emissions¦CO2¦Energy | Mt CO2/yr | Emissions¦CO2¦Energy | scenarios - CO2 abatement | CO2 | 2030 | 25.5819 | Emissions¦CO2¦Energy
Downscaling[REMIND-MAgPIE 3.2-4.6 IntegratedPhysicalDamages (95th-high)] | Current Policies | FIN | Emissions¦CO2¦Energy | Mt CO2/yr | Emissions¦CO2¦Energy | scenarios - CO2 abatement | CO2 | 2035 | 23.1346 | Emissions¦CO2¦Energy
Downscaling[REMIND-MAgPIE 3.2-4.6 IntegratedPhysicalDamages (95th-high)] | Current Policies | FIN | Emissions¦CO2¦Energy | Mt CO2/yr | Emissions¦CO2¦Energy | scenarios - CO2 abatement | CO2 | 2040 | 21.6295 | Emissions¦CO2¦Energy
Downscaling[REMIND-MAgPIE 3.2-4.6 IntegratedPhysicalDamages (95th-high)] | Current Policies | FIN | Emissions¦CO2¦Energy | Mt CO2/yr | Emissions¦CO2¦Energy | scenarios - CO2 abatement | CO2 | 2045 | 24.3036 | Emissions¦CO2¦Energy
Downscaling[REMIND-MAgPIE 3.2-4.6 IntegratedPhysicalDamages (95th-high)] | Current Policies | FIN | Emissions¦CO2¦Energy | Mt CO2/yr | Emissions¦CO2¦Energy | scenarios - CO2 abatement | CO2 | 2050 | 21.841 | Emissions¦CO2¦Energy
Downscaling[REMIND-MAgPIE 3.2-4.6 IntegratedPhysicalDamages (95th-high)] | Current Policies | FIN | Emissions¦CO2¦Energy | Mt CO2/yr | Emissions¦CO2¦Energy | scenarios - CO2 abatement | CO2 | 2055 | 19.4765 | Emissions¦CO2¦Energy
Downscaling[REMIND-MAgPIE 3.2-4.6 IntegratedPhysicalDamages (95th-high)] | Current Policies | FIN | Emissions¦CO2¦Energy | Mt CO2/yr | Emissions¦CO2¦Energy | scenarios - CO2 abatement | CO2 | 2060 | 17.4145 | Emissions¦CO2¦Energy
Downscaling[REMIND-MAgPIE 3.2-4.6 IntegratedPhysicalDamages (95th-high)] | Current Policies | FIN | Emissions¦CO2¦Energy | Mt CO2/yr | Emissions¦CO2¦Energy | scenarios - CO2 abatement | CO2 | 2065 | 15.9063 | Emissions¦CO2¦Energy
Downscaling[REMIND-MAgPIE 3.2-4.6 IntegratedPhysicalDamages (95th-high)] | Current Policies | FIN | Emissions¦CO2¦Energy | Mt CO2/yr | Emissions¦CO2¦Energy | scenarios - CO2 abatement | CO2 | 2070 | 14.4592 | Emissions¦CO2¦Energy
Downscaling[REMIND-MAgPIE 3.2-4.6 IntegratedPhysicalDamages (95th-high)] | Current Policies | FIN | Emissions¦CO2¦Energy | Mt CO2/yr | Emissions¦CO2¦Energy | scenarios - CO2 abatement | CO2 | 2075 | 13.0431 | Emissions¦CO2¦Energy
Downscaling[REMIND-MAgPIE 3.2-4.6 IntegratedPhysicalDamages (95th-high)] | Current Policies | FIN | Emissions¦CO2¦Energy | Mt CO2/yr | Emissions¦CO2¦Energy | scenarios - CO2 abatement | CO2 | 2080 | 11.7524 | Emissions¦CO2¦Energy
Downscaling[REMIND-MAgPIE 3.2-4.6 IntegratedPhysicalDamages (95th-high)] | Current Policies | FIN | Emissions¦CO2¦Energy | Mt CO2/yr | Emissions¦CO2¦Energy | scenarios - CO2 abatement | CO2 | 2085 | 10.1822 | Emissions¦CO2¦Energy
Downscaling[REMIND-MAgPIE 3.2-4.6 IntegratedPhysicalDamages (95th-high)] | Current Policies | FIN | Emissions¦CO2¦Energy | Mt CO2/yr | Emissions¦CO2¦Energy | scenarios - CO2 abatement | CO2 | 2090 | 8.7036 | Emissions¦CO2¦Energy
Downscaling[REMIND-MAgPIE 3.2-4.6 IntegratedPhysicalDamages (95th-high)] | Current Policies | FIN | Emissions¦CO2¦Energy | Mt CO2/yr | Emissions¦CO2¦Energy | scenarios - CO2 abatement | CO2 | 2095 | 7.4535 | Emissions¦CO2¦Energy
Downscaling[REMIND-MAgPIE 3.2-4.6 IntegratedPhysicalDamages (95th-high)] | Current Policies | FIN | Emissions¦CO2¦Energy | Mt CO2/yr | Emissions¦CO2¦Energy | scenarios - CO2 abatement | CO2 | 2100 | 6.5512 | Emissions¦CO2¦Energy
Downscaling[REMIND-MAgPIE 3.2-4.6 IntegratedPhysicalDamages (95th-high)] | Delayed transition | FIN | Carbon Sequestration¦CCS | Mt CO2/yr | Carbon Sequestration¦CCS | CCS potential |  | 2020 | 0 | Carbon Sequestration¦CCS
Downscaling[REMIND-MAgPIE 3.2-4.6 IntegratedPhysicalDamages (95th-high)] | Delayed transition | FIN | Carbon Sequestration¦CCS | Mt CO2/yr | Carbon Sequestration¦CCS | CCS potential |  | 2025 | 0.0978 | Carbon Sequestration¦CCS
Downscaling[REMIND-MAgPIE 3.2-4.6 IntegratedPhysicalDamages (95th-high)] | Delayed transition | FIN | Carbon Sequestration¦CCS | Mt CO2/yr | Carbon Sequestration¦CCS | CCS potential |  | 2030 | 0.0906 | Carbon Sequestration¦CCS
Downscaling[REMIND-MAgPIE 3.2-4.6 IntegratedPhysicalDamages (95th-high)] | Delayed transition | FIN | Carbon Sequestration¦CCS | Mt CO2/yr | Carbon Sequestration¦CCS | CCS potential |  | 2035 | 0.4481 | Carbon Sequestration¦CCS
Downscaling[REMIND-MAgPIE 3.2-4.6 IntegratedPhysicalDamages (95th-high)] | Delayed transition | FIN | Carbon Sequestration¦CCS | Mt CO2/yr | Carbon Sequestration¦CCS | CCS potential |  | 2040 | 4.7153 | Carbon Sequestration¦CCS
Downscaling[REMIND-MAgPIE 3.2-4.6 IntegratedPhysicalDamages (95th-high)] | Delayed transition | FIN | Carbon Sequestration¦CCS | Mt CO2/yr | Carbon Sequestration¦CCS | CCS potential |  | 2045 | 10.0462 | Carbon Sequestration¦CCS
Downscaling[REMIND-MAgPIE 3.2-4.6 IntegratedPhysicalDamages (95th-high)] | Delayed transition | FIN | Carbon Sequestration¦CCS | Mt CO2/yr | Carbon Sequestration¦CCS | CCS potential |  | 2050 | 10.9734 | Carbon Sequestration¦CCS
Downscaling[REMIND-MAgPIE 3.2-4.6 IntegratedPhysicalDamages (95th-high)] | Delayed transition | FIN | Carbon Sequestration¦CCS | Mt CO2/yr | Carbon Sequestration¦CCS | CCS potential |  | 2055 | 10.7291 | Carbon Sequestration¦CCS
Downscaling[REMIND-MAgPIE 3.2-4.6 IntegratedPhysicalDamages (95th-high)] | Delayed transition | FIN | Carbon Sequestration¦CCS | Mt CO2/yr | Carbon Sequestration¦CCS | CCS potential |  | 2060 | 9.8326 | Carbon Sequestration¦CCS
Downscaling[REMIND-MAgPIE 3.2-4.6 IntegratedPhysicalDamages (95th-high)] | Delayed transition | FIN | Carbon Sequestration¦CCS | Mt CO2/yr | Carbon Sequestration¦CCS | CCS potential |  | 2065 | 9.199 | Carbon Sequestration¦CCS
Downscaling[REMIND-MAgPIE 3.2-4.6 IntegratedPhysicalDamages (95th-high)] | Delayed transition | FIN | Carbon Sequestration¦CCS | Mt CO2/yr | Carbon Sequestration¦CCS | CCS potential |  | 2070 | 8.5087 | Carbon Sequestration¦CCS
Downscaling[REMIND-MAgPIE 3.2-4.6 IntegratedPhysicalDamages (95th-high)] | Delayed transition | FIN | Carbon Sequestration¦CCS | Mt CO2/yr | Carbon Sequestration¦CCS | CCS potential |  | 2075 | 7.3229 | Carbon Sequestration¦CCS
Downscaling[REMIND-MAgPIE 3.2-4.6 IntegratedPhysicalDamages (95th-high)] | Delayed transition | FIN | Carbon Sequestration¦CCS | Mt CO2/yr | Carbon Sequestration¦CCS | CCS potential |  | 2080 | 6.1846 | Carbon Sequestration¦CCS
Downscaling[REMIND-MAgPIE 3.2-4.6 IntegratedPhysicalDamages (95th-high)] | Delayed transition | FIN | Carbon Sequestration¦CCS | Mt CO2/yr | Carbon Sequestration¦CCS | CCS potential |  | 2085 | 4.7403 | Carbon Sequestration¦CCS
Downscaling[REMIND-MAgPIE 3.2-4.6 IntegratedPhysicalDamages (95th-high)] | Delayed transition | FIN | Carbon Sequestration¦CCS | Mt CO2/yr | Carbon Sequestration¦CCS | CCS potential |  | 2090 | 3.446 | Carbon Sequestration¦CCS
Downscaling[REMIND-MAgPIE 3.2-4.6 IntegratedPhysicalDamages (95th-high)] | Delayed transition | FIN | Carbon Sequestration¦CCS | Mt CO2/yr | Carbon Sequestration¦CCS | CCS potential |  | 2095 | 3.1742 | Carbon Sequestration¦CCS
Downscaling[REMIND-MAgPIE 3.2-4.6 IntegratedPhysicalDamages (95th-high)] | Delayed transition | FIN | Carbon Sequestration¦CCS | Mt CO2/yr | Carbon Sequestration¦CCS | CCS potential |  | 2100 | 3.0363 | Carbon Sequestration¦CCS
Downscaling[REMIND-MAgPIE 3.2-4.6 IntegratedPhysicalDamages (95th-high)] | Delayed transition | FIN | Final Energy¦Industry¦Electricity | EJ/yr | Final Energy¦Industry¦Electricity | demand_projection | elc_industry | 2020 | 0.1429 | Final Energy¦Industry¦Electricity
Downscaling[REMIND-MAgPIE 3.2-4.6 IntegratedPhysicalDamages (95th-high)] | Delayed transition | FIN | Final Energy¦Industry¦Electricity | EJ/yr | Final Energy¦Industry¦Electricity | demand_projection | elc_industry | 2025 | 0.1536 | Final Energy¦Industry¦Electricity
Downscaling[REMIND-MAgPIE 3.2-4.6 IntegratedPhysicalDamages (95th-high)] | Delayed transition | FIN | Final Energy¦Industry¦Electricity | EJ/yr | Final Energy¦Industry¦Electricity | demand_projection | elc_industry | 2030 | 0.1555 | Final Energy¦Industry¦Electricity
Downscaling[REMIND-MAgPIE 3.2-4.6 IntegratedPhysicalDamages (95th-high)] | Delayed transition | FIN | Final Energy¦Industry¦Electricity | EJ/yr | Final Energy¦Industry¦Electricity | demand_projection | elc_industry | 2035 | 0.1589 | Final Energy¦Industry¦Electricity
Downscaling[REMIND-MAgPIE 3.2-4.6 IntegratedPhysicalDamages (95th-high)] | Delayed transition | FIN | Final Energy¦Industry¦Electricity | EJ/yr | Final Energy¦Industry¦Electricity | demand_projection | elc_industry | 2040 | 0.1634 | Final Energy¦Industry¦Electricity
Downscaling[REMIND-MAgPIE 3.2-4.6 IntegratedPhysicalDamages (95th-high)] | Delayed transition | FIN | Final Energy¦Industry¦Electricity | EJ/yr | Final Energy¦Industry¦Electricity | demand_projection | elc_industry | 2045 | 0.1583 | Final Energy¦Industry¦Electricity
Downscaling[REMIND-MAgPIE 3.2-4.6 IntegratedPhysicalDamages (95th-high)] | Delayed transition | FIN | Final Energy¦Industry¦Electricity | EJ/yr | Final Energy¦Industry¦Electricity | demand_projection | elc_industry | 2050 | 0.1531 | Final Energy¦Industry¦Electricity
Downscaling[REMIND-MAgPIE 3.2-4.6 IntegratedPhysicalDamages (95th-high)] | Delayed transition | FIN | Final Energy¦Industry¦Electricity | EJ/yr | Final Energy¦Industry¦Electricity | demand_projection | elc_industry | 2055 | 0.147 | Final Energy¦Industry¦Electricity
Downscaling[REMIND-MAgPIE 3.2-4.6 IntegratedPhysicalDamages (95th-high)] | Delayed transition | FIN | Final Energy¦Industry¦Electricity | EJ/yr | Final Energy¦Industry¦Electricity | demand_projection | elc_industry | 2060 | 0.137 | Final Energy¦Industry¦Electricity
Downscaling[REMIND-MAgPIE 3.2-4.6 IntegratedPhysicalDamages (95th-high)] | Delayed transition | FIN | Final Energy¦Industry¦Electricity | EJ/yr | Final Energy¦Industry¦Electricity | demand_projection | elc_industry | 2065 | 0.1307 | Final Energy¦Industry¦Electricity
Downscaling[REMIND-MAgPIE 3.2-4.6 IntegratedPhysicalDamages (95th-high)] | Delayed transition | FIN | Final Energy¦Industry¦Electricity | EJ/yr | Final Energy¦Industry¦Electricity | demand_projection | elc_industry | 2070 | 0.1238 | Final Energy¦Industry¦Electricity
Downscaling[REMIND-MAgPIE 3.2-4.6 IntegratedPhysicalDamages (95th-high)] | Delayed transition | FIN | Final Energy¦Industry¦Electricity | EJ/yr | Final Energy¦Industry¦Electricity | demand_projection | elc_industry | 2075 | 0.1177 | Final Energy¦Industry¦Electricity
Downscaling[REMIND-MAgPIE 3.2-4.6 IntegratedPhysicalDamages (95th-high)] | Delayed transition | FIN | Final Energy¦Industry¦Electricity | EJ/yr | Final Energy¦Industry¦Electricity | demand_projection | elc_industry | 2080 | 0.1112 | Final Energy¦Industry¦Electricity
Downscaling[REMIND-MAgPIE 3.2-4.6 IntegratedPhysicalDamages (95th-high)] | Delayed transition | FIN | Final Energy¦Industry¦Electricity | EJ/yr | Final Energy¦Industry¦Electricity | demand_projection | elc_industry | 2085 | 0.1037 | Final Energy¦Industry¦Electricity
Downscaling[REMIND-MAgPIE 3.2-4.6 IntegratedPhysicalDamages (95th-high)] | Delayed transition | FIN | Final Energy¦Industry¦Electricity | EJ/yr | Final Energy¦Industry¦Electricity | demand_projection | elc_industry | 2090 | 0.0957 | Final Energy¦Industry¦Electricity
Downscaling[REMIND-MAgPIE 3.2-4.6 IntegratedPhysicalDamages (95th-high)] | Delayed transition | FIN | Final Energy¦Industry¦Electricity | EJ/yr | Final Energy¦Industry¦Electricity | demand_projection | elc_industry | 2095 | 0.088 | Final Energy¦Industry¦Electricity
Downscaling[REMIND-MAgPIE 3.2-4.6 IntegratedPhysicalDamages (95th-high)] | Delayed transition | FIN | Final Energy¦Industry¦Electricity | EJ/yr | Final Energy¦Industry¦Electricity | demand_projection | elc_industry | 2100 | 0.08 | Final Energy¦Industry¦Electricity
Downscaling[REMIND-MAgPIE 3.2-4.6 IntegratedPhysicalDamages (95th-high)] | Delayed transition | FIN | Final Energy¦Residential and Commercial¦Electricity | EJ/yr | Final Energy¦Residential and Commercial¦Electricity | demand_projection | elc_buildings | 2020 | 0.1636 | Final Energy¦Residential and Commercial¦Electricity
Downscaling[REMIND-MAgPIE 3.2-4.6 IntegratedPhysicalDamages (95th-high)] | Delayed transition | FIN | Final Energy¦Residential and Commercial¦Electricity | EJ/yr | Final Energy¦Residential and Commercial¦Electricity | demand_projection | elc_buildings | 2025 | 0.1744 | Final Energy¦Residential and Commercial¦Electricity
Downscaling[REMIND-MAgPIE 3.2-4.6 IntegratedPhysicalDamages (95th-high)] | Delayed transition | FIN | Final Energy¦Residential and Commercial¦Electricity | EJ/yr | Final Energy¦Residential and Commercial¦Electricity | demand_projection | elc_buildings | 2030 | 0.1805 | Final Energy¦Residential and Commercial¦Electricity
Downscaling[REMIND-MAgPIE 3.2-4.6 IntegratedPhysicalDamages (95th-high)] | Delayed transition | FIN | Final Energy¦Residential and Commercial¦Electricity | EJ/yr | Final Energy¦Residential and Commercial¦Electricity | demand_projection | elc_buildings | 2035 | 0.1908 | Final Energy¦Residential and Commercial¦Electricity
Downscaling[REMIND-MAgPIE 3.2-4.6 IntegratedPhysicalDamages (95th-high)] | Delayed transition | FIN | Final Energy¦Residential and Commercial¦Electricity | EJ/yr | Final Energy¦Residential and Commercial¦Electricity | demand_projection | elc_buildings | 2040 | 0.1917 | Final Energy¦Residential and Commercial¦Electricity
Downscaling[REMIND-MAgPIE 3.2-4.6 IntegratedPhysicalDamages (95th-high)] | Delayed transition | FIN | Final Energy¦Residential and Commercial¦Electricity | EJ/yr | Final Energy¦Residential and Commercial¦Electricity | demand_projection | elc_buildings | 2045 | 0.1981 | Final Energy¦Residential and Commercial¦Electricity
Downscaling[REMIND-MAgPIE 3.2-4.6 IntegratedPhysicalDamages (95th-high)] | Delayed transition | FIN | Final Energy¦Residential and Commercial¦Electricity | EJ/yr | Final Energy¦Residential and Commercial¦Electricity | demand_projection | elc_buildings | 2050 | 0.1964 | Final Energy¦Residential and Commercial¦Electricity
Downscaling[REMIND-MAgPIE 3.2-4.6 IntegratedPhysicalDamages (95th-high)] | Delayed transition | FIN | Final Energy¦Residential and Commercial¦Electricity | EJ/yr | Final Energy¦Residential and Commercial¦Electricity | demand_projection | elc_buildings | 2055 | 0.1875 | Final Energy¦Residential and Commercial¦Electricity
Downscaling[REMIND-MAgPIE 3.2-4.6 IntegratedPhysicalDamages (95th-high)] | Delayed transition | FIN | Final Energy¦Residential and Commercial¦Electricity | EJ/yr | Final Energy¦Residential and Commercial¦Electricity | demand_projection | elc_buildings | 2060 | 0.1823 | Final Energy¦Residential and Commercial¦Electricity
Downscaling[REMIND-MAgPIE 3.2-4.6 IntegratedPhysicalDamages (95th-high)] | Delayed transition | FIN | Final Energy¦Residential and Commercial¦Electricity | EJ/yr | Final Energy¦Residential and Commercial¦Electricity | demand_projection | elc_buildings | 2065 | 0.1811 | Final Energy¦Residential and Commercial¦Electricity
Downscaling[REMIND-MAgPIE 3.2-4.6 IntegratedPhysicalDamages (95th-high)] | Delayed transition | FIN | Final Energy¦Residential and Commercial¦Electricity | EJ/yr | Final Energy¦Residential and Commercial¦Electricity | demand_projection | elc_buildings | 2070 | 0.1798 | Final Energy¦Residential and Commercial¦Electricity
Downscaling[REMIND-MAgPIE 3.2-4.6 IntegratedPhysicalDamages (95th-high)] | Delayed transition | FIN | Final Energy¦Residential and Commercial¦Electricity | EJ/yr | Final Energy¦Residential and Commercial¦Electricity | demand_projection | elc_buildings | 2075 | 0.183 | Final Energy¦Residential and Commercial¦Electricity
Downscaling[REMIND-MAgPIE 3.2-4.6 IntegratedPhysicalDamages (95th-high)] | Delayed transition | FIN | Final Energy¦Residential and Commercial¦Electricity | EJ/yr | Final Energy¦Residential and Commercial¦Electricity | demand_projection | elc_buildings | 2080 | 0.1853 | Final Energy¦Residential and Commercial¦Electricity
Downscaling[REMIND-MAgPIE 3.2-4.6 IntegratedPhysicalDamages (95th-high)] | Delayed transition | FIN | Final Energy¦Residential and Commercial¦Electricity | EJ/yr | Final Energy¦Residential and Commercial¦Electricity | demand_projection | elc_buildings | 2085 | 0.1857 | Final Energy¦Residential and Commercial¦Electricity
Downscaling[REMIND-MAgPIE 3.2-4.6 IntegratedPhysicalDamages (95th-high)] | Delayed transition | FIN | Final Energy¦Residential and Commercial¦Electricity | EJ/yr | Final Energy¦Residential and Commercial¦Electricity | demand_projection | elc_buildings | 2090 | 0.1853 | Final Energy¦Residential and Commercial¦Electricity
Downscaling[REMIND-MAgPIE 3.2-4.6 IntegratedPhysicalDamages (95th-high)] | Delayed transition | FIN | Final Energy¦Residential and Commercial¦Electricity | EJ/yr | Final Energy¦Residential and Commercial¦Electricity | demand_projection | elc_buildings | 2095 | 0.1872 | Final Energy¦Residential and Commercial¦Electricity
Downscaling[REMIND-MAgPIE 3.2-4.6 IntegratedPhysicalDamages (95th-high)] | Delayed transition | FIN | Final Energy¦Residential and Commercial¦Electricity | EJ/yr | Final Energy¦Residential and Commercial¦Electricity | demand_projection | elc_buildings | 2100 | 0.1885 | Final Energy¦Residential and Commercial¦Electricity
Downscaling[REMIND-MAgPIE 3.2-4.6 IntegratedPhysicalDamages (95th-high)] | Delayed transition | FIN | Final Energy¦Transportation¦Electricity | EJ/yr | Final Energy¦Transportation¦Electricity | demand_projection | elc_transport | 2020 | 0.0036 | Final Energy¦Transportation¦Electricity
Downscaling[REMIND-MAgPIE 3.2-4.6 IntegratedPhysicalDamages (95th-high)] | Delayed transition | FIN | Final Energy¦Transportation¦Electricity | EJ/yr | Final Energy¦Transportation¦Electricity | demand_projection | elc_transport | 2025 | 0.0058 | Final Energy¦Transportation¦Electricity
Downscaling[REMIND-MAgPIE 3.2-4.6 IntegratedPhysicalDamages (95th-high)] | Delayed transition | FIN | Final Energy¦Transportation¦Electricity | EJ/yr | Final Energy¦Transportation¦Electricity | demand_projection | elc_transport | 2030 | 0.0087 | Final Energy¦Transportation¦Electricity
Downscaling[REMIND-MAgPIE 3.2-4.6 IntegratedPhysicalDamages (95th-high)] | Delayed transition | FIN | Final Energy¦Transportation¦Electricity | EJ/yr | Final Energy¦Transportation¦Electricity | demand_projection | elc_transport | 2035 | 0.0121 | Final Energy¦Transportation¦Electricity
Downscaling[REMIND-MAgPIE 3.2-4.6 IntegratedPhysicalDamages (95th-high)] | Delayed transition | FIN | Final Energy¦Transportation¦Electricity | EJ/yr | Final Energy¦Transportation¦Electricity | demand_projection | elc_transport | 2040 | 0.0129 | Final Energy¦Transportation¦Electricity
Downscaling[REMIND-MAgPIE 3.2-4.6 IntegratedPhysicalDamages (95th-high)] | Delayed transition | FIN | Final Energy¦Transportation¦Electricity | EJ/yr | Final Energy¦Transportation¦Electricity | demand_projection | elc_transport | 2045 | 0.0153 | Final Energy¦Transportation¦Electricity
Downscaling[REMIND-MAgPIE 3.2-4.6 IntegratedPhysicalDamages (95th-high)] | Delayed transition | FIN | Final Energy¦Transportation¦Electricity | EJ/yr | Final Energy¦Transportation¦Electricity | demand_projection | elc_transport | 2050 | 0.0181 | Final Energy¦Transportation¦Electricity
Downscaling[REMIND-MAgPIE 3.2-4.6 IntegratedPhysicalDamages (95th-high)] | Delayed transition | FIN | Final Energy¦Transportation¦Electricity | EJ/yr | Final Energy¦Transportation¦Electricity | demand_projection | elc_transport | 2055 | 0.0212 | Final Energy¦Transportation¦Electricity
Downscaling[REMIND-MAgPIE 3.2-4.6 IntegratedPhysicalDamages (95th-high)] | Delayed transition | FIN | Final Energy¦Transportation¦Electricity | EJ/yr | Final Energy¦Transportation¦Electricity | demand_projection | elc_transport | 2060 | 0.0239 | Final Energy¦Transportation¦Electricity
Downscaling[REMIND-MAgPIE 3.2-4.6 IntegratedPhysicalDamages (95th-high)] | Delayed transition | FIN | Final Energy¦Transportation¦Electricity | EJ/yr | Final Energy¦Transportation¦Electricity | demand_projection | elc_transport | 2065 | 0.0265 | Final Energy¦Transportation¦Electricity
Downscaling[REMIND-MAgPIE 3.2-4.6 IntegratedPhysicalDamages (95th-high)] | Delayed transition | FIN | Final Energy¦Transportation¦Electricity | EJ/yr | Final Energy¦Transportation¦Electricity | demand_projection | elc_transport | 2070 | 0.0289 | Final Energy¦Transportation¦Electricity
Downscaling[REMIND-MAgPIE 3.2-4.6 IntegratedPhysicalDamages (95th-high)] | Delayed transition | FIN | Final Energy¦Transportation¦Electricity | EJ/yr | Final Energy¦Transportation¦Electricity | demand_projection | elc_transport | 2075 | 0.0316 | Final Energy¦Transportation¦Electricity
Downscaling[REMIND-MAgPIE 3.2-4.6 IntegratedPhysicalDamages (95th-high)] | Delayed transition | FIN | Final Energy¦Transportation¦Electricity | EJ/yr | Final Energy¦Transportation¦Electricity | demand_projection | elc_transport | 2080 | 0.0344 | Final Energy¦Transportation¦Electricity
Downscaling[REMIND-MAgPIE 3.2-4.6 IntegratedPhysicalDamages (95th-high)] | Delayed transition | FIN | Final Energy¦Transportation¦Electricity | EJ/yr | Final Energy¦Transportation¦Electricity | demand_projection | elc_transport | 2085 | 0.0369 | Final Energy¦Transportation¦Electricity
Downscaling[REMIND-MAgPIE 3.2-4.6 IntegratedPhysicalDamages (95th-high)] | Delayed transition | FIN | Final Energy¦Transportation¦Electricity | EJ/yr | Final Energy¦Transportation¦Electricity | demand_projection | elc_transport | 2090 | 0.0392 | Final Energy¦Transportation¦Electricity
Downscaling[REMIND-MAgPIE 3.2-4.6 IntegratedPhysicalDamages (95th-high)] | Delayed transition | FIN | Final Energy¦Transportation¦Electricity | EJ/yr | Final Energy¦Transportation¦Electricity | demand_projection | elc_transport | 2095 | 0.0416 | Final Energy¦Transportation¦Electricity
Downscaling[REMIND-MAgPIE 3.2-4.6 IntegratedPhysicalDamages (95th-high)] | Delayed transition | FIN | Final Energy¦Transportation¦Electricity | EJ/yr | Final Energy¦Transportation¦Electricity | demand_projection | elc_transport | 2100 | 0.0437 | Final Energy¦Transportation¦Electricity
Downscaling[REMIND-MAgPIE 3.2-4.6 IntegratedPhysicalDamages (95th-high)] | Delayed transition | FIN | Secondary Energy¦Hydrogen | EJ/yr | Secondary Energy¦Hydrogen | demand_projection | hydrogen_allsect | 2020 | 0.0012 | Secondary Energy¦Hydrogen
Downscaling[REMIND-MAgPIE 3.2-4.6 IntegratedPhysicalDamages (95th-high)] | Delayed transition | FIN | Secondary Energy¦Hydrogen | EJ/yr | Secondary Energy¦Hydrogen | demand_projection | hydrogen_allsect | 2025 | 0.0049 | Secondary Energy¦Hydrogen
Downscaling[REMIND-MAgPIE 3.2-4.6 IntegratedPhysicalDamages (95th-high)] | Delayed transition | FIN | Secondary Energy¦Hydrogen | EJ/yr | Secondary Energy¦Hydrogen | demand_projection | hydrogen_allsect | 2030 | 0.0088 | Secondary Energy¦Hydrogen
Downscaling[REMIND-MAgPIE 3.2-4.6 IntegratedPhysicalDamages (95th-high)] | Delayed transition | FIN | Secondary Energy¦Hydrogen | EJ/yr | Secondary Energy¦Hydrogen | demand_projection | hydrogen_allsect | 2035 | 0.0112 | Secondary Energy¦Hydrogen
Downscaling[REMIND-MAgPIE 3.2-4.6 IntegratedPhysicalDamages (95th-high)] | Delayed transition | FIN | Secondary Energy¦Hydrogen | EJ/yr | Secondary Energy¦Hydrogen | demand_projection | hydrogen_allsect | 2040 | 0.0164 | Secondary Energy¦Hydrogen
Downscaling[REMIND-MAgPIE 3.2-4.6 IntegratedPhysicalDamages (95th-high)] | Delayed transition | FIN | Secondary Energy¦Hydrogen | EJ/yr | Secondary Energy¦Hydrogen | demand_projection | hydrogen_allsect | 2045 | 0.0357 | Secondary Energy¦Hydrogen
Downscaling[REMIND-MAgPIE 3.2-4.6 IntegratedPhysicalDamages (95th-high)] | Delayed transition | FIN | Secondary Energy¦Hydrogen | EJ/yr | Secondary Energy¦Hydrogen | demand_projection | hydrogen_allsect | 2050 | 0.0556 | Secondary Energy¦Hydrogen
Downscaling[REMIND-MAgPIE 3.2-4.6 IntegratedPhysicalDamages (95th-high)] | Delayed transition | FIN | Secondary Energy¦Hydrogen | EJ/yr | Secondary Energy¦Hydrogen | demand_projection | hydrogen_allsect | 2055 | 0.0665 | Secondary Energy¦Hydrogen
Downscaling[REMIND-MAgPIE 3.2-4.6 IntegratedPhysicalDamages (95th-high)] | Delayed transition | FIN | Secondary Energy¦Hydrogen | EJ/yr | Secondary Energy¦Hydrogen | demand_projection | hydrogen_allsect | 2060 | 0.075 | Secondary Energy¦Hydrogen
Downscaling[REMIND-MAgPIE 3.2-4.6 IntegratedPhysicalDamages (95th-high)] | Delayed transition | FIN | Secondary Energy¦Hydrogen | EJ/yr | Secondary Energy¦Hydrogen | demand_projection | hydrogen_allsect | 2065 | 0.0706 | Secondary Energy¦Hydrogen
Downscaling[REMIND-MAgPIE 3.2-4.6 IntegratedPhysicalDamages (95th-high)] | Delayed transition | FIN | Secondary Energy¦Hydrogen | EJ/yr | Secondary Energy¦Hydrogen | demand_projection | hydrogen_allsect | 2070 | 0.0653 | Secondary Energy¦Hydrogen
Downscaling[REMIND-MAgPIE 3.2-4.6 IntegratedPhysicalDamages (95th-high)] | Delayed transition | FIN | Secondary Energy¦Hydrogen | EJ/yr | Secondary Energy¦Hydrogen | demand_projection | hydrogen_allsect | 2075 | 0.0582 | Secondary Energy¦Hydrogen
Downscaling[REMIND-MAgPIE 3.2-4.6 IntegratedPhysicalDamages (95th-high)] | Delayed transition | FIN | Secondary Energy¦Hydrogen | EJ/yr | Secondary Energy¦Hydrogen | demand_projection | hydrogen_allsect | 2080 | 0.0512 | Secondary Energy¦Hydrogen
Downscaling[REMIND-MAgPIE 3.2-4.6 IntegratedPhysicalDamages (95th-high)] | Delayed transition | FIN | Secondary Energy¦Hydrogen | EJ/yr | Secondary Energy¦Hydrogen | demand_projection | hydrogen_allsect | 2085 | 0.0443 | Secondary Energy¦Hydrogen
Downscaling[REMIND-MAgPIE 3.2-4.6 IntegratedPhysicalDamages (95th-high)] | Delayed transition | FIN | Secondary Energy¦Hydrogen | EJ/yr | Secondary Energy¦Hydrogen | demand_projection | hydrogen_allsect | 2090 | 0.0376 | Secondary Energy¦Hydrogen
Downscaling[REMIND-MAgPIE 3.2-4.6 IntegratedPhysicalDamages (95th-high)] | Delayed transition | FIN | Secondary Energy¦Hydrogen | EJ/yr | Secondary Energy¦Hydrogen | demand_projection | hydrogen_allsect | 2095 | 0.0355 | Secondary Energy¦Hydrogen
Downscaling[REMIND-MAgPIE 3.2-4.6 IntegratedPhysicalDamages (95th-high)] | Delayed transition | FIN | Secondary Energy¦Hydrogen | EJ/yr | Secondary Energy¦Hydrogen | demand_projection | hydrogen_allsect | 2100 | 0.035 | Secondary Energy¦Hydrogen
Downscaling[REMIND-MAgPIE 3.2-4.6 IntegratedPhysicalDamages (95th-high)] | Delayed transition | FIN | Secondary Energy¦Electricity¦Coal | EJ/yr | Secondary Energy¦Electricity¦Coal | elec_co2 |  | 2020 | 0.02 | Secondary Energy¦Electricity¦Coal | 94
Downscaling[REMIND-MAgPIE 3.2-4.6 IntegratedPhysicalDamages (95th-high)] | Delayed transition | FIN | Secondary Energy¦Electricity¦Coal | EJ/yr | Secondary Energy¦Electricity¦Coal | elec_co2 |  | 2025 | 0.0004 | Secondary Energy¦Electricity¦Coal | 94
Downscaling[REMIND-MAgPIE 3.2-4.6 IntegratedPhysicalDamages (95th-high)] | Delayed transition | FIN | Secondary Energy¦Electricity¦Coal | EJ/yr | Secondary Energy¦Electricity¦Coal | elec_co2 |  | 2030 | 0.0003 | Secondary Energy¦Electricity¦Coal | 94
Downscaling[REMIND-MAgPIE 3.2-4.6 IntegratedPhysicalDamages (95th-high)] | Delayed transition | FIN | Secondary Energy¦Electricity¦Coal | EJ/yr | Secondary Energy¦Electricity¦Coal | elec_co2 |  | 2035 | 0.0001 | Secondary Energy¦Electricity¦Coal | 94
Downscaling[REMIND-MAgPIE 3.2-4.6 IntegratedPhysicalDamages (95th-high)] | Delayed transition | FIN | Secondary Energy¦Electricity¦Coal | EJ/yr | Secondary Energy¦Electricity¦Coal | elec_co2 |  | 2040 | 0 | Secondary Energy¦Electricity¦Coal | 94
Downscaling[REMIND-MAgPIE 3.2-4.6 IntegratedPhysicalDamages (95th-high)] | Delayed transition | FIN | Secondary Energy¦Electricity¦Coal | EJ/yr | Secondary Energy¦Electricity¦Coal | elec_co2 |  | 2045 | 0 | Secondary Energy¦Electricity¦Coal | 94
Downscaling[REMIND-MAgPIE 3.2-4.6 IntegratedPhysicalDamages (95th-high)] | Delayed transition | FIN | Secondary Energy¦Electricity¦Coal | EJ/yr | Secondary Energy¦Electricity¦Coal | elec_co2 |  | 2050 | 0 | Secondary Energy¦Electricity¦Coal | 94
Downscaling[REMIND-MAgPIE 3.2-4.6 IntegratedPhysicalDamages (95th-high)] | Delayed transition | FIN | Secondary Energy¦Electricity¦Coal | EJ/yr | Secondary Energy¦Electricity¦Coal | elec_co2 |  | 2055 | 0 | Secondary Energy¦Electricity¦Coal | 94
Downscaling[REMIND-MAgPIE 3.2-4.6 IntegratedPhysicalDamages (95th-high)] | Delayed transition | FIN | Secondary Energy¦Electricity¦Coal | EJ/yr | Secondary Energy¦Electricity¦Coal | elec_co2 |  | 2060 | 0 | Secondary Energy¦Electricity¦Coal | 94
Downscaling[REMIND-MAgPIE 3.2-4.6 IntegratedPhysicalDamages (95th-high)] | Delayed transition | FIN | Secondary Energy¦Electricity¦Coal | EJ/yr | Secondary Energy¦Electricity¦Coal | elec_co2 |  | 2065 | 0 | Secondary Energy¦Electricity¦Coal | 94
Downscaling[REMIND-MAgPIE 3.2-4.6 IntegratedPhysicalDamages (95th-high)] | Delayed transition | FIN | Secondary Energy¦Electricity¦Coal | EJ/yr | Secondary Energy¦Electricity¦Coal | elec_co2 |  | 2070 | 0 | Secondary Energy¦Electricity¦Coal | 94
Downscaling[REMIND-MAgPIE 3.2-4.6 IntegratedPhysicalDamages (95th-high)] | Delayed transition | FIN | Secondary Energy¦Electricity¦Coal | EJ/yr | Secondary Energy¦Electricity¦Coal | elec_co2 |  | 2075 | 0 | Secondary Energy¦Electricity¦Coal | 94
Downscaling[REMIND-MAgPIE 3.2-4.6 IntegratedPhysicalDamages (95th-high)] | Delayed transition | FIN | Secondary Energy¦Electricity¦Coal | EJ/yr | Secondary Energy¦Electricity¦Coal | elec_co2 |  | 2080 | 0 | Secondary Energy¦Electricity¦Coal | 94
Downscaling[REMIND-MAgPIE 3.2-4.6 IntegratedPhysicalDamages (95th-high)] | Delayed transition | FIN | Secondary Energy¦Electricity¦Coal | EJ/yr | Secondary Energy¦Electricity¦Coal | elec_co2 |  | 2085 | 0 | Secondary Energy¦Electricity¦Coal | 94
Downscaling[REMIND-MAgPIE 3.2-4.6 IntegratedPhysicalDamages (95th-high)] | Delayed transition | FIN | Secondary Energy¦Electricity¦Coal | EJ/yr | Secondary Energy¦Electricity¦Coal | elec_co2 |  | 2090 | 0 | Secondary Energy¦Electricity¦Coal | 94
Downscaling[REMIND-MAgPIE 3.2-4.6 IntegratedPhysicalDamages (95th-high)] | Delayed transition | FIN | Secondary Energy¦Electricity¦Coal | EJ/yr | Secondary Energy¦Electricity¦Coal | elec_co2 |  | 2095 | 0 | Secondary Energy¦Electricity¦Coal | 94
Downscaling[REMIND-MAgPIE 3.2-4.6 IntegratedPhysicalDamages (95th-high)] | Delayed transition | FIN | Secondary Energy¦Electricity¦Coal | EJ/yr | Secondary Energy¦Electricity¦Coal | elec_co2 |  | 2100 | 0 | Secondary Energy¦Electricity¦Coal | 94
Downscaling[REMIND-MAgPIE 3.2-4.6 IntegratedPhysicalDamages (95th-high)] | Delayed transition | FIN | Secondary Energy¦Electricity¦Gas | EJ/yr | Secondary Energy¦Electricity¦Gas | elec_co2 |  | 2020 | 0.018 | Secondary Energy¦Electricity¦Gas | 55
Downscaling[REMIND-MAgPIE 3.2-4.6 IntegratedPhysicalDamages (95th-high)] | Delayed transition | FIN | Secondary Energy¦Electricity¦Gas | EJ/yr | Secondary Energy¦Electricity¦Gas | elec_co2 |  | 2025 | 0.0156 | Secondary Energy¦Electricity¦Gas | 55
Downscaling[REMIND-MAgPIE 3.2-4.6 IntegratedPhysicalDamages (95th-high)] | Delayed transition | FIN | Secondary Energy¦Electricity¦Gas | EJ/yr | Secondary Energy¦Electricity¦Gas | elec_co2 |  | 2030 | 0.0079 | Secondary Energy¦Electricity¦Gas | 55
Downscaling[REMIND-MAgPIE 3.2-4.6 IntegratedPhysicalDamages (95th-high)] | Delayed transition | FIN | Secondary Energy¦Electricity¦Gas | EJ/yr | Secondary Energy¦Electricity¦Gas | elec_co2 |  | 2035 | 0.001 | Secondary Energy¦Electricity¦Gas | 55
Downscaling[REMIND-MAgPIE 3.2-4.6 IntegratedPhysicalDamages (95th-high)] | Delayed transition | FIN | Secondary Energy¦Electricity¦Gas | EJ/yr | Secondary Energy¦Electricity¦Gas | elec_co2 |  | 2040 | 0.0001 | Secondary Energy¦Electricity¦Gas | 55
Downscaling[REMIND-MAgPIE 3.2-4.6 IntegratedPhysicalDamages (95th-high)] | Delayed transition | FIN | Secondary Energy¦Electricity¦Gas | EJ/yr | Secondary Energy¦Electricity¦Gas | elec_co2 |  | 2045 | 0.0001 | Secondary Energy¦Electricity¦Gas | 55
Downscaling[REMIND-MAgPIE 3.2-4.6 IntegratedPhysicalDamages (95th-high)] | Delayed transition | FIN | Secondary Energy¦Electricity¦Gas | EJ/yr | Secondary Energy¦Electricity¦Gas | elec_co2 |  | 2050 | 0 | Secondary Energy¦Electricity¦Gas | 55
Downscaling[REMIND-MAgPIE 3.2-4.6 IntegratedPhysicalDamages (95th-high)] | Delayed transition | FIN | Secondary Energy¦Electricity¦Gas | EJ/yr | Secondary Energy¦Electricity¦Gas | elec_co2 |  | 2055 | 0 | Secondary Energy¦Electricity¦Gas | 55
Downscaling[REMIND-MAgPIE 3.2-4.6 IntegratedPhysicalDamages (95th-high)] | Delayed transition | FIN | Secondary Energy¦Electricity¦Gas | EJ/yr | Secondary Energy¦Electricity¦Gas | elec_co2 |  | 2060 | 0 | Secondary Energy¦Electricity¦Gas | 55
Downscaling[REMIND-MAgPIE 3.2-4.6 IntegratedPhysicalDamages (95th-high)] | Delayed transition | FIN | Secondary Energy¦Electricity¦Gas | EJ/yr | Secondary Energy¦Electricity¦Gas | elec_co2 |  | 2065 | 0 | Secondary Energy¦Electricity¦Gas | 55
Downscaling[REMIND-MAgPIE 3.2-4.6 IntegratedPhysicalDamages (95th-high)] | Delayed transition | FIN | Secondary Energy¦Electricity¦Gas | EJ/yr | Secondary Energy¦Electricity¦Gas | elec_co2 |  | 2070 | 0 | Secondary Energy¦Electricity¦Gas | 55
Downscaling[REMIND-MAgPIE 3.2-4.6 IntegratedPhysicalDamages (95th-high)] | Delayed transition | FIN | Secondary Energy¦Electricity¦Gas | EJ/yr | Secondary Energy¦Electricity¦Gas | elec_co2 |  | 2075 | 0 | Secondary Energy¦Electricity¦Gas | 55
Downscaling[REMIND-MAgPIE 3.2-4.6 IntegratedPhysicalDamages (95th-high)] | Delayed transition | FIN | Secondary Energy¦Electricity¦Gas | EJ/yr | Secondary Energy¦Electricity¦Gas | elec_co2 |  | 2080 | 0 | Secondary Energy¦Electricity¦Gas | 55
Downscaling[REMIND-MAgPIE 3.2-4.6 IntegratedPhysicalDamages (95th-high)] | Delayed transition | FIN | Secondary Energy¦Electricity¦Gas | EJ/yr | Secondary Energy¦Electricity¦Gas | elec_co2 |  | 2085 | 0 | Secondary Energy¦Electricity¦Gas | 55
Downscaling[REMIND-MAgPIE 3.2-4.6 IntegratedPhysicalDamages (95th-high)] | Delayed transition | FIN | Secondary Energy¦Electricity¦Gas | EJ/yr | Secondary Energy¦Electricity¦Gas | elec_co2 |  | 2090 | 0 | Secondary Energy¦Electricity¦Gas | 55
Downscaling[REMIND-MAgPIE 3.2-4.6 IntegratedPhysicalDamages (95th-high)] | Delayed transition | FIN | Secondary Energy¦Electricity¦Gas | EJ/yr | Secondary Energy¦Electricity¦Gas | elec_co2 |  | 2095 | 0 | Secondary Energy¦Electricity¦Gas | 55
Downscaling[REMIND-MAgPIE 3.2-4.6 IntegratedPhysicalDamages (95th-high)] | Delayed transition | FIN | Secondary Energy¦Electricity¦Gas | EJ/yr | Secondary Energy¦Electricity¦Gas | elec_co2 |  | 2100 | 0 | Secondary Energy¦Electricity¦Gas | 55
Downscaling[REMIND-MAgPIE 3.2-4.6 IntegratedPhysicalDamages (95th-high)] | Delayed transition | FIN | Secondary Energy¦Electricity¦Oil | EJ/yr | Secondary Energy¦Electricity¦Oil | elec_co2 |  | 2020 | 0.0001 | Secondary Energy¦Electricity¦Oil | 70
Downscaling[REMIND-MAgPIE 3.2-4.6 IntegratedPhysicalDamages (95th-high)] | Delayed transition | FIN | Secondary Energy¦Electricity¦Oil | EJ/yr | Secondary Energy¦Electricity¦Oil | elec_co2 |  | 2025 | 0.0001 | Secondary Energy¦Electricity¦Oil | 70
Downscaling[REMIND-MAgPIE 3.2-4.6 IntegratedPhysicalDamages (95th-high)] | Delayed transition | FIN | Secondary Energy¦Electricity¦Oil | EJ/yr | Secondary Energy¦Electricity¦Oil | elec_co2 |  | 2030 | 0 | Secondary Energy¦Electricity¦Oil | 70
Downscaling[REMIND-MAgPIE 3.2-4.6 IntegratedPhysicalDamages (95th-high)] | Delayed transition | FIN | Secondary Energy¦Electricity¦Oil | EJ/yr | Secondary Energy¦Electricity¦Oil | elec_co2 |  | 2035 | 0 | Secondary Energy¦Electricity¦Oil | 70
Downscaling[REMIND-MAgPIE 3.2-4.6 IntegratedPhysicalDamages (95th-high)] | Delayed transition | FIN | Secondary Energy¦Electricity¦Oil | EJ/yr | Secondary Energy¦Electricity¦Oil | elec_co2 |  | 2040 | 0 | Secondary Energy¦Electricity¦Oil | 70
Downscaling[REMIND-MAgPIE 3.2-4.6 IntegratedPhysicalDamages (95th-high)] | Delayed transition | FIN | Secondary Energy¦Electricity¦Oil | EJ/yr | Secondary Energy¦Electricity¦Oil | elec_co2 |  | 2045 | 0 | Secondary Energy¦Electricity¦Oil | 70
Downscaling[REMIND-MAgPIE 3.2-4.6 IntegratedPhysicalDamages (95th-high)] | Delayed transition | FIN | Secondary Energy¦Electricity¦Oil | EJ/yr | Secondary Energy¦Electricity¦Oil | elec_co2 |  | 2050 | 0 | Secondary Energy¦Electricity¦Oil | 70
Downscaling[REMIND-MAgPIE 3.2-4.6 IntegratedPhysicalDamages (95th-high)] | Delayed transition | FIN | Secondary Energy¦Electricity¦Oil | EJ/yr | Secondary Energy¦Electricity¦Oil | elec_co2 |  | 2055 | 0 | Secondary Energy¦Electricity¦Oil | 70
Downscaling[REMIND-MAgPIE 3.2-4.6 IntegratedPhysicalDamages (95th-high)] | Delayed transition | FIN | Secondary Energy¦Electricity¦Oil | EJ/yr | Secondary Energy¦Electricity¦Oil | elec_co2 |  | 2060 | 0 | Secondary Energy¦Electricity¦Oil | 70
Downscaling[REMIND-MAgPIE 3.2-4.6 IntegratedPhysicalDamages (95th-high)] | Delayed transition | FIN | Secondary Energy¦Electricity¦Oil | EJ/yr | Secondary Energy¦Electricity¦Oil | elec_co2 |  | 2065 | 0 | Secondary Energy¦Electricity¦Oil | 70
Downscaling[REMIND-MAgPIE 3.2-4.6 IntegratedPhysicalDamages (95th-high)] | Delayed transition | FIN | Secondary Energy¦Electricity¦Oil | EJ/yr | Secondary Energy¦Electricity¦Oil | elec_co2 |  | 2070 | 0 | Secondary Energy¦Electricity¦Oil | 70
Downscaling[REMIND-MAgPIE 3.2-4.6 IntegratedPhysicalDamages (95th-high)] | Delayed transition | FIN | Secondary Energy¦Electricity¦Oil | EJ/yr | Secondary Energy¦Electricity¦Oil | elec_co2 |  | 2075 | 0 | Secondary Energy¦Electricity¦Oil | 70
Downscaling[REMIND-MAgPIE 3.2-4.6 IntegratedPhysicalDamages (95th-high)] | Delayed transition | FIN | Secondary Energy¦Electricity¦Oil | EJ/yr | Secondary Energy¦Electricity¦Oil | elec_co2 |  | 2080 | 0 | Secondary Energy¦Electricity¦Oil | 70
Downscaling[REMIND-MAgPIE 3.2-4.6 IntegratedPhysicalDamages (95th-high)] | Delayed transition | FIN | Secondary Energy¦Electricity¦Oil | EJ/yr | Secondary Energy¦Electricity¦Oil | elec_co2 |  | 2085 | 0 | Secondary Energy¦Electricity¦Oil | 70
Downscaling[REMIND-MAgPIE 3.2-4.6 IntegratedPhysicalDamages (95th-high)] | Delayed transition | FIN | Secondary Energy¦Electricity¦Oil | EJ/yr | Secondary Energy¦Electricity¦Oil | elec_co2 |  | 2090 | 0 | Secondary Energy¦Electricity¦Oil | 70
Downscaling[REMIND-MAgPIE 3.2-4.6 IntegratedPhysicalDamages (95th-high)] | Delayed transition | FIN | Secondary Energy¦Electricity¦Oil | EJ/yr | Secondary Energy¦Electricity¦Oil | elec_co2 |  | 2095 | 0 | Secondary Energy¦Electricity¦Oil | 70
Downscaling[REMIND-MAgPIE 3.2-4.6 IntegratedPhysicalDamages (95th-high)] | Delayed transition | FIN | Secondary Energy¦Electricity¦Oil | EJ/yr | Secondary Energy¦Electricity¦Oil | elec_co2 |  | 2100 | 0 | Secondary Energy¦Electricity¦Oil | 70
Downscaling[REMIND-MAgPIE 3.2-4.6 IntegratedPhysicalDamages (95th-high)] | Delayed transition | FIN | Price¦Primary Energy¦Biomass | US$2010/GJ | Price¦Primary Energy¦Biomass | fuel_supply | bioenergy | 2020 | 5.3799 | Price¦Primary Energy¦Biomass
Downscaling[REMIND-MAgPIE 3.2-4.6 IntegratedPhysicalDamages (95th-high)] | Delayed transition | FIN | Price¦Primary Energy¦Biomass | US$2010/GJ | Price¦Primary Energy¦Biomass | fuel_supply | bioenergy | 2025 | 5.8021 | Price¦Primary Energy¦Biomass
Downscaling[REMIND-MAgPIE 3.2-4.6 IntegratedPhysicalDamages (95th-high)] | Delayed transition | FIN | Price¦Primary Energy¦Biomass | US$2010/GJ | Price¦Primary Energy¦Biomass | fuel_supply | bioenergy | 2030 | 5.5002 | Price¦Primary Energy¦Biomass
Downscaling[REMIND-MAgPIE 3.2-4.6 IntegratedPhysicalDamages (95th-high)] | Delayed transition | FIN | Price¦Primary Energy¦Biomass | US$2010/GJ | Price¦Primary Energy¦Biomass | fuel_supply | bioenergy | 2035 | 2.4368 | Price¦Primary Energy¦Biomass
Downscaling[REMIND-MAgPIE 3.2-4.6 IntegratedPhysicalDamages (95th-high)] | Delayed transition | FIN | Price¦Primary Energy¦Biomass | US$2010/GJ | Price¦Primary Energy¦Biomass | fuel_supply | bioenergy | 2040 | 5.5774 | Price¦Primary Energy¦Biomass
Downscaling[REMIND-MAgPIE 3.2-4.6 IntegratedPhysicalDamages (95th-high)] | Delayed transition | FIN | Price¦Primary Energy¦Biomass | US$2010/GJ | Price¦Primary Energy¦Biomass | fuel_supply | bioenergy | 2045 | 8.5835 | Price¦Primary Energy¦Biomass
Downscaling[REMIND-MAgPIE 3.2-4.6 IntegratedPhysicalDamages (95th-high)] | Delayed transition | FIN | Price¦Primary Energy¦Biomass | US$2010/GJ | Price¦Primary Energy¦Biomass | fuel_supply | bioenergy | 2050 | 17.0521 | Price¦Primary Energy¦Biomass
Downscaling[REMIND-MAgPIE 3.2-4.6 IntegratedPhysicalDamages (95th-high)] | Delayed transition | FIN | Price¦Primary Energy¦Biomass | US$2010/GJ | Price¦Primary Energy¦Biomass | fuel_supply | bioenergy | 2055 | 21.0539 | Price¦Primary Energy¦Biomass
Downscaling[REMIND-MAgPIE 3.2-4.6 IntegratedPhysicalDamages (95th-high)] | Delayed transition | FIN | Price¦Primary Energy¦Biomass | US$2010/GJ | Price¦Primary Energy¦Biomass | fuel_supply | bioenergy | 2060 | 28.6574 | Price¦Primary Energy¦Biomass
Downscaling[REMIND-MAgPIE 3.2-4.6 IntegratedPhysicalDamages (95th-high)] | Delayed transition | FIN | Price¦Primary Energy¦Biomass | US$2010/GJ | Price¦Primary Energy¦Biomass | fuel_supply | bioenergy | 2065 | 25.035 | Price¦Primary Energy¦Biomass
Downscaling[REMIND-MAgPIE 3.2-4.6 IntegratedPhysicalDamages (95th-high)] | Delayed transition | FIN | Price¦Primary Energy¦Biomass | US$2010/GJ | Price¦Primary Energy¦Biomass | fuel_supply | bioenergy | 2070 | 21.4126 | Price¦Primary Energy¦Biomass
Downscaling[REMIND-MAgPIE 3.2-4.6 IntegratedPhysicalDamages (95th-high)] | Delayed transition | FIN | Price¦Primary Energy¦Biomass | US$2010/GJ | Price¦Primary Energy¦Biomass | fuel_supply | bioenergy | 2075 | 22.9404 | Price¦Primary Energy¦Biomass
Downscaling[REMIND-MAgPIE 3.2-4.6 IntegratedPhysicalDamages (95th-high)] | Delayed transition | FIN | Price¦Primary Energy¦Biomass | US$2010/GJ | Price¦Primary Energy¦Biomass | fuel_supply | bioenergy | 2080 | 24.4683 | Price¦Primary Energy¦Biomass
Downscaling[REMIND-MAgPIE 3.2-4.6 IntegratedPhysicalDamages (95th-high)] | Delayed transition | FIN | Price¦Primary Energy¦Biomass | US$2010/GJ | Price¦Primary Energy¦Biomass | fuel_supply | bioenergy | 2085 | 22.91 | Price¦Primary Energy¦Biomass
Downscaling[REMIND-MAgPIE 3.2-4.6 IntegratedPhysicalDamages (95th-high)] | Delayed transition | FIN | Price¦Primary Energy¦Biomass | US$2010/GJ | Price¦Primary Energy¦Biomass | fuel_supply | bioenergy | 2090 | 21.3518 | Price¦Primary Energy¦Biomass
Downscaling[REMIND-MAgPIE 3.2-4.6 IntegratedPhysicalDamages (95th-high)] | Delayed transition | FIN | Price¦Primary Energy¦Biomass | US$2010/GJ | Price¦Primary Energy¦Biomass | fuel_supply | bioenergy | 2095 | 22.0324 | Price¦Primary Energy¦Biomass
Downscaling[REMIND-MAgPIE 3.2-4.6 IntegratedPhysicalDamages (95th-high)] | Delayed transition | FIN | Price¦Primary Energy¦Biomass | US$2010/GJ | Price¦Primary Energy¦Biomass | fuel_supply | bioenergy | 2100 | 22.7129 | Price¦Primary Energy¦Biomass
Downscaling[REMIND-MAgPIE 3.2-4.6 IntegratedPhysicalDamages (95th-high)] | Delayed transition | FIN | Price¦Primary Energy¦Coal | US$2010/GJ | Price¦Primary Energy¦Coal | fuel_supply | coal | 2020 | 2.0344 | Price¦Primary Energy¦Coal
Downscaling[REMIND-MAgPIE 3.2-4.6 IntegratedPhysicalDamages (95th-high)] | Delayed transition | FIN | Price¦Primary Energy¦Coal | US$2010/GJ | Price¦Primary Energy¦Coal | fuel_supply | coal | 2025 | 2.2259 | Price¦Primary Energy¦Coal
Downscaling[REMIND-MAgPIE 3.2-4.6 IntegratedPhysicalDamages (95th-high)] | Delayed transition | FIN | Price¦Primary Energy¦Coal | US$2010/GJ | Price¦Primary Energy¦Coal | fuel_supply | coal | 2030 | 2.2654 | Price¦Primary Energy¦Coal
Downscaling[REMIND-MAgPIE 3.2-4.6 IntegratedPhysicalDamages (95th-high)] | Delayed transition | FIN | Price¦Primary Energy¦Coal | US$2010/GJ | Price¦Primary Energy¦Coal | fuel_supply | coal | 2035 | 2.2997 | Price¦Primary Energy¦Coal
Downscaling[REMIND-MAgPIE 3.2-4.6 IntegratedPhysicalDamages (95th-high)] | Delayed transition | FIN | Price¦Primary Energy¦Coal | US$2010/GJ | Price¦Primary Energy¦Coal | fuel_supply | coal | 2040 | 1.8032 | Price¦Primary Energy¦Coal
Downscaling[REMIND-MAgPIE 3.2-4.6 IntegratedPhysicalDamages (95th-high)] | Delayed transition | FIN | Price¦Primary Energy¦Coal | US$2010/GJ | Price¦Primary Energy¦Coal | fuel_supply | coal | 2045 | 1.3904 | Price¦Primary Energy¦Coal
Downscaling[REMIND-MAgPIE 3.2-4.6 IntegratedPhysicalDamages (95th-high)] | Delayed transition | FIN | Price¦Primary Energy¦Coal | US$2010/GJ | Price¦Primary Energy¦Coal | fuel_supply | coal | 2050 | 1.5539 | Price¦Primary Energy¦Coal
Downscaling[REMIND-MAgPIE 3.2-4.6 IntegratedPhysicalDamages (95th-high)] | Delayed transition | FIN | Price¦Primary Energy¦Coal | US$2010/GJ | Price¦Primary Energy¦Coal | fuel_supply | coal | 2055 | 1.572 | Price¦Primary Energy¦Coal
Downscaling[REMIND-MAgPIE 3.2-4.6 IntegratedPhysicalDamages (95th-high)] | Delayed transition | FIN | Price¦Primary Energy¦Coal | US$2010/GJ | Price¦Primary Energy¦Coal | fuel_supply | coal | 2060 | 2.1701 | Price¦Primary Energy¦Coal
Downscaling[REMIND-MAgPIE 3.2-4.6 IntegratedPhysicalDamages (95th-high)] | Delayed transition | FIN | Price¦Primary Energy¦Coal | US$2010/GJ | Price¦Primary Energy¦Coal | fuel_supply | coal | 2065 | 2.136 | Price¦Primary Energy¦Coal
Downscaling[REMIND-MAgPIE 3.2-4.6 IntegratedPhysicalDamages (95th-high)] | Delayed transition | FIN | Price¦Primary Energy¦Coal | US$2010/GJ | Price¦Primary Energy¦Coal | fuel_supply | coal | 2070 | 2.1019 | Price¦Primary Energy¦Coal
Downscaling[REMIND-MAgPIE 3.2-4.6 IntegratedPhysicalDamages (95th-high)] | Delayed transition | FIN | Price¦Primary Energy¦Coal | US$2010/GJ | Price¦Primary Energy¦Coal | fuel_supply | coal | 2075 | 2.0582 | Price¦Primary Energy¦Coal
Downscaling[REMIND-MAgPIE 3.2-4.6 IntegratedPhysicalDamages (95th-high)] | Delayed transition | FIN | Price¦Primary Energy¦Coal | US$2010/GJ | Price¦Primary Energy¦Coal | fuel_supply | coal | 2080 | 2.0146 | Price¦Primary Energy¦Coal
Downscaling[REMIND-MAgPIE 3.2-4.6 IntegratedPhysicalDamages (95th-high)] | Delayed transition | FIN | Price¦Primary Energy¦Coal | US$2010/GJ | Price¦Primary Energy¦Coal | fuel_supply | coal | 2085 | 2.0785 | Price¦Primary Energy¦Coal
Downscaling[REMIND-MAgPIE 3.2-4.6 IntegratedPhysicalDamages (95th-high)] | Delayed transition | FIN | Price¦Primary Energy¦Coal | US$2010/GJ | Price¦Primary Energy¦Coal | fuel_supply | coal | 2090 | 2.1424 | Price¦Primary Energy¦Coal
Downscaling[REMIND-MAgPIE 3.2-4.6 IntegratedPhysicalDamages (95th-high)] | Delayed transition | FIN | Price¦Primary Energy¦Coal | US$2010/GJ | Price¦Primary Energy¦Coal | fuel_supply | coal | 2095 | 1.937 | Price¦Primary Energy¦Coal
Downscaling[REMIND-MAgPIE 3.2-4.6 IntegratedPhysicalDamages (95th-high)] | Delayed transition | FIN | Price¦Primary Energy¦Coal | US$2010/GJ | Price¦Primary Energy¦Coal | fuel_supply | coal | 2100 | 1.7315 | Price¦Primary Energy¦Coal
Downscaling[REMIND-MAgPIE 3.2-4.6 IntegratedPhysicalDamages (95th-high)] | Delayed transition | FIN | Price¦Primary Energy¦Gas | US$2010/GJ | Price¦Primary Energy¦Gas | fuel_supply | gas | 2020 | 3.9711 | Price¦Primary Energy¦Gas
Downscaling[REMIND-MAgPIE 3.2-4.6 IntegratedPhysicalDamages (95th-high)] | Delayed transition | FIN | Price¦Primary Energy¦Gas | US$2010/GJ | Price¦Primary Energy¦Gas | fuel_supply | gas | 2025 | 4.6721 | Price¦Primary Energy¦Gas
Downscaling[REMIND-MAgPIE 3.2-4.6 IntegratedPhysicalDamages (95th-high)] | Delayed transition | FIN | Price¦Primary Energy¦Gas | US$2010/GJ | Price¦Primary Energy¦Gas | fuel_supply | gas | 2030 | 4.6044 | Price¦Primary Energy¦Gas
Downscaling[REMIND-MAgPIE 3.2-4.6 IntegratedPhysicalDamages (95th-high)] | Delayed transition | FIN | Price¦Primary Energy¦Gas | US$2010/GJ | Price¦Primary Energy¦Gas | fuel_supply | gas | 2035 | 5.8131 | Price¦Primary Energy¦Gas
Downscaling[REMIND-MAgPIE 3.2-4.6 IntegratedPhysicalDamages (95th-high)] | Delayed transition | FIN | Price¦Primary Energy¦Gas | US$2010/GJ | Price¦Primary Energy¦Gas | fuel_supply | gas | 2040 | 5.312 | Price¦Primary Energy¦Gas
Downscaling[REMIND-MAgPIE 3.2-4.6 IntegratedPhysicalDamages (95th-high)] | Delayed transition | FIN | Price¦Primary Energy¦Gas | US$2010/GJ | Price¦Primary Energy¦Gas | fuel_supply | gas | 2045 | 4.5259 | Price¦Primary Energy¦Gas
Downscaling[REMIND-MAgPIE 3.2-4.6 IntegratedPhysicalDamages (95th-high)] | Delayed transition | FIN | Price¦Primary Energy¦Gas | US$2010/GJ | Price¦Primary Energy¦Gas | fuel_supply | gas | 2050 | 4.1265 | Price¦Primary Energy¦Gas
Downscaling[REMIND-MAgPIE 3.2-4.6 IntegratedPhysicalDamages (95th-high)] | Delayed transition | FIN | Price¦Primary Energy¦Gas | US$2010/GJ | Price¦Primary Energy¦Gas | fuel_supply | gas | 2055 | 4.3191 | Price¦Primary Energy¦Gas
Downscaling[REMIND-MAgPIE 3.2-4.6 IntegratedPhysicalDamages (95th-high)] | Delayed transition | FIN | Price¦Primary Energy¦Gas | US$2010/GJ | Price¦Primary Energy¦Gas | fuel_supply | gas | 2060 | 5.2274 | Price¦Primary Energy¦Gas
Downscaling[REMIND-MAgPIE 3.2-4.6 IntegratedPhysicalDamages (95th-high)] | Delayed transition | FIN | Price¦Primary Energy¦Gas | US$2010/GJ | Price¦Primary Energy¦Gas | fuel_supply | gas | 2065 | 5.0887 | Price¦Primary Energy¦Gas
Downscaling[REMIND-MAgPIE 3.2-4.6 IntegratedPhysicalDamages (95th-high)] | Delayed transition | FIN | Price¦Primary Energy¦Gas | US$2010/GJ | Price¦Primary Energy¦Gas | fuel_supply | gas | 2070 | 4.9501 | Price¦Primary Energy¦Gas
Downscaling[REMIND-MAgPIE 3.2-4.6 IntegratedPhysicalDamages (95th-high)] | Delayed transition | FIN | Price¦Primary Energy¦Gas | US$2010/GJ | Price¦Primary Energy¦Gas | fuel_supply | gas | 2075 | 5.0123 | Price¦Primary Energy¦Gas
Downscaling[REMIND-MAgPIE 3.2-4.6 IntegratedPhysicalDamages (95th-high)] | Delayed transition | FIN | Price¦Primary Energy¦Gas | US$2010/GJ | Price¦Primary Energy¦Gas | fuel_supply | gas | 2080 | 5.0746 | Price¦Primary Energy¦Gas
Downscaling[REMIND-MAgPIE 3.2-4.6 IntegratedPhysicalDamages (95th-high)] | Delayed transition | FIN | Price¦Primary Energy¦Gas | US$2010/GJ | Price¦Primary Energy¦Gas | fuel_supply | gas | 2085 | 5.0902 | Price¦Primary Energy¦Gas
Downscaling[REMIND-MAgPIE 3.2-4.6 IntegratedPhysicalDamages (95th-high)] | Delayed transition | FIN | Price¦Primary Energy¦Gas | US$2010/GJ | Price¦Primary Energy¦Gas | fuel_supply | gas | 2090 | 5.1058 | Price¦Primary Energy¦Gas
Downscaling[REMIND-MAgPIE 3.2-4.6 IntegratedPhysicalDamages (95th-high)] | Delayed transition | FIN | Price¦Primary Energy¦Gas | US$2010/GJ | Price¦Primary Energy¦Gas | fuel_supply | gas | 2095 | 5.0539 | Price¦Primary Energy¦Gas
Downscaling[REMIND-MAgPIE 3.2-4.6 IntegratedPhysicalDamages (95th-high)] | Delayed transition | FIN | Price¦Primary Energy¦Gas | US$2010/GJ | Price¦Primary Energy¦Gas | fuel_supply | gas | 2100 | 5.0021 | Price¦Primary Energy¦Gas
Downscaling[REMIND-MAgPIE 3.2-4.6 IntegratedPhysicalDamages (95th-high)] | Delayed transition | FIN | Price¦Secondary Energy¦Liquids¦Oil | US$2010/GJ | Price¦Secondary Energy¦Liquids¦Oil | fuel_supply | oil | 2020 | 82.2847 | Price¦Secondary Energy¦Liquids¦Oil
Downscaling[REMIND-MAgPIE 3.2-4.6 IntegratedPhysicalDamages (95th-high)] | Delayed transition | FIN | Price¦Secondary Energy¦Liquids¦Oil | US$2010/GJ | Price¦Secondary Energy¦Liquids¦Oil | fuel_supply | oil | 2025 | 95.2844 | Price¦Secondary Energy¦Liquids¦Oil
Downscaling[REMIND-MAgPIE 3.2-4.6 IntegratedPhysicalDamages (95th-high)] | Delayed transition | FIN | Price¦Secondary Energy¦Liquids¦Oil | US$2010/GJ | Price¦Secondary Energy¦Liquids¦Oil | fuel_supply | oil | 2030 | 85.6625 | Price¦Secondary Energy¦Liquids¦Oil
Downscaling[REMIND-MAgPIE 3.2-4.6 IntegratedPhysicalDamages (95th-high)] | Delayed transition | FIN | Price¦Secondary Energy¦Liquids¦Oil | US$2010/GJ | Price¦Secondary Energy¦Liquids¦Oil | fuel_supply | oil | 2035 | 66.8686 | Price¦Secondary Energy¦Liquids¦Oil
Downscaling[REMIND-MAgPIE 3.2-4.6 IntegratedPhysicalDamages (95th-high)] | Delayed transition | FIN | Price¦Secondary Energy¦Liquids¦Oil | US$2010/GJ | Price¦Secondary Energy¦Liquids¦Oil | fuel_supply | oil | 2040 | 120.6197 | Price¦Secondary Energy¦Liquids¦Oil
Downscaling[REMIND-MAgPIE 3.2-4.6 IntegratedPhysicalDamages (95th-high)] | Delayed transition | FIN | Price¦Secondary Energy¦Liquids¦Oil | US$2010/GJ | Price¦Secondary Energy¦Liquids¦Oil | fuel_supply | oil | 2045 | 161.7082 | Price¦Secondary Energy¦Liquids¦Oil
Downscaling[REMIND-MAgPIE 3.2-4.6 IntegratedPhysicalDamages (95th-high)] | Delayed transition | FIN | Price¦Secondary Energy¦Liquids¦Oil | US$2010/GJ | Price¦Secondary Energy¦Liquids¦Oil | fuel_supply | oil | 2050 | 160.7874 | Price¦Secondary Energy¦Liquids¦Oil
Downscaling[REMIND-MAgPIE 3.2-4.6 IntegratedPhysicalDamages (95th-high)] | Delayed transition | FIN | Price¦Secondary Energy¦Liquids¦Oil | US$2010/GJ | Price¦Secondary Energy¦Liquids¦Oil | fuel_supply | oil | 2055 | 172.9496 | Price¦Secondary Energy¦Liquids¦Oil
Downscaling[REMIND-MAgPIE 3.2-4.6 IntegratedPhysicalDamages (95th-high)] | Delayed transition | FIN | Price¦Secondary Energy¦Liquids¦Oil | US$2010/GJ | Price¦Secondary Energy¦Liquids¦Oil | fuel_supply | oil | 2060 | 298.6504 | Price¦Secondary Energy¦Liquids¦Oil
Downscaling[REMIND-MAgPIE 3.2-4.6 IntegratedPhysicalDamages (95th-high)] | Delayed transition | FIN | Price¦Secondary Energy¦Liquids¦Oil | US$2010/GJ | Price¦Secondary Energy¦Liquids¦Oil | fuel_supply | oil | 2065 | 353.938 | Price¦Secondary Energy¦Liquids¦Oil
Downscaling[REMIND-MAgPIE 3.2-4.6 IntegratedPhysicalDamages (95th-high)] | Delayed transition | FIN | Price¦Secondary Energy¦Liquids¦Oil | US$2010/GJ | Price¦Secondary Energy¦Liquids¦Oil | fuel_supply | oil | 2070 | 409.2256 | Price¦Secondary Energy¦Liquids¦Oil
Downscaling[REMIND-MAgPIE 3.2-4.6 IntegratedPhysicalDamages (95th-high)] | Delayed transition | FIN | Price¦Secondary Energy¦Liquids¦Oil | US$2010/GJ | Price¦Secondary Energy¦Liquids¦Oil | fuel_supply | oil | 2075 | 421.7011 | Price¦Secondary Energy¦Liquids¦Oil
Downscaling[REMIND-MAgPIE 3.2-4.6 IntegratedPhysicalDamages (95th-high)] | Delayed transition | FIN | Price¦Secondary Energy¦Liquids¦Oil | US$2010/GJ | Price¦Secondary Energy¦Liquids¦Oil | fuel_supply | oil | 2080 | 434.1766 | Price¦Secondary Energy¦Liquids¦Oil
Downscaling[REMIND-MAgPIE 3.2-4.6 IntegratedPhysicalDamages (95th-high)] | Delayed transition | FIN | Price¦Secondary Energy¦Liquids¦Oil | US$2010/GJ | Price¦Secondary Energy¦Liquids¦Oil | fuel_supply | oil | 2085 | 436.6141 | Price¦Secondary Energy¦Liquids¦Oil
Downscaling[REMIND-MAgPIE 3.2-4.6 IntegratedPhysicalDamages (95th-high)] | Delayed transition | FIN | Price¦Secondary Energy¦Liquids¦Oil | US$2010/GJ | Price¦Secondary Energy¦Liquids¦Oil | fuel_supply | oil | 2090 | 439.0517 | Price¦Secondary Energy¦Liquids¦Oil
Downscaling[REMIND-MAgPIE 3.2-4.6 IntegratedPhysicalDamages (95th-high)] | Delayed transition | FIN | Price¦Secondary Energy¦Liquids¦Oil | US$2010/GJ | Price¦Secondary Energy¦Liquids¦Oil | fuel_supply | oil | 2095 | 448.1108 | Price¦Secondary Energy¦Liquids¦Oil
Downscaling[REMIND-MAgPIE 3.2-4.6 IntegratedPhysicalDamages (95th-high)] | Delayed transition | FIN | Price¦Secondary Energy¦Liquids¦Oil | US$2010/GJ | Price¦Secondary Energy¦Liquids¦Oil | fuel_supply | oil | 2100 | 457.17 | Price¦Secondary Energy¦Liquids¦Oil
Downscaling[REMIND-MAgPIE 3.2-4.6 IntegratedPhysicalDamages (95th-high)] | Delayed transition | FIN | Emissions¦CO2 | Mt CO2/yr | Emissions¦CO2 | scenarios - CO2 abatement | CO2 | 2020 | 19.9535 | Emissions¦CO2
Downscaling[REMIND-MAgPIE 3.2-4.6 IntegratedPhysicalDamages (95th-high)] | Delayed transition | FIN | Emissions¦CO2 | Mt CO2/yr | Emissions¦CO2 | scenarios - CO2 abatement | CO2 | 2025 | -0.3677 | Emissions¦CO2
Downscaling[REMIND-MAgPIE 3.2-4.6 IntegratedPhysicalDamages (95th-high)] | Delayed transition | FIN | Emissions¦CO2 | Mt CO2/yr | Emissions¦CO2 | scenarios - CO2 abatement | CO2 | 2030 | -3.8599 | Emissions¦CO2
Downscaling[REMIND-MAgPIE 3.2-4.6 IntegratedPhysicalDamages (95th-high)] | Delayed transition | FIN | Emissions¦CO2 | Mt CO2/yr | Emissions¦CO2 | scenarios - CO2 abatement | CO2 | 2035 | -12.4063 | Emissions¦CO2
Downscaling[REMIND-MAgPIE 3.2-4.6 IntegratedPhysicalDamages (95th-high)] | Delayed transition | FIN | Emissions¦CO2 | Mt CO2/yr | Emissions¦CO2 | scenarios - CO2 abatement | CO2 | 2040 | -30.9027 | Emissions¦CO2
Downscaling[REMIND-MAgPIE 3.2-4.6 IntegratedPhysicalDamages (95th-high)] | Delayed transition | FIN | Emissions¦CO2 | Mt CO2/yr | Emissions¦CO2 | scenarios - CO2 abatement | CO2 | 2045 | -39.1366 | Emissions¦CO2
Downscaling[REMIND-MAgPIE 3.2-4.6 IntegratedPhysicalDamages (95th-high)] | Delayed transition | FIN | Emissions¦CO2 | Mt CO2/yr | Emissions¦CO2 | scenarios - CO2 abatement | CO2 | 2050 | -39.5786 | Emissions¦CO2
Downscaling[REMIND-MAgPIE 3.2-4.6 IntegratedPhysicalDamages (95th-high)] | Delayed transition | FIN | Emissions¦CO2 | Mt CO2/yr | Emissions¦CO2 | scenarios - CO2 abatement | CO2 | 2055 | -35.6699 | Emissions¦CO2
Downscaling[REMIND-MAgPIE 3.2-4.6 IntegratedPhysicalDamages (95th-high)] | Delayed transition | FIN | Emissions¦CO2 | Mt CO2/yr | Emissions¦CO2 | scenarios - CO2 abatement | CO2 | 2060 | -30.7702 | Emissions¦CO2
Downscaling[REMIND-MAgPIE 3.2-4.6 IntegratedPhysicalDamages (95th-high)] | Delayed transition | FIN | Emissions¦CO2 | Mt CO2/yr | Emissions¦CO2 | scenarios - CO2 abatement | CO2 | 2065 | -28.843 | Emissions¦CO2
Downscaling[REMIND-MAgPIE 3.2-4.6 IntegratedPhysicalDamages (95th-high)] | Delayed transition | FIN | Emissions¦CO2 | Mt CO2/yr | Emissions¦CO2 | scenarios - CO2 abatement | CO2 | 2070 | -26.7322 | Emissions¦CO2
Downscaling[REMIND-MAgPIE 3.2-4.6 IntegratedPhysicalDamages (95th-high)] | Delayed transition | FIN | Emissions¦CO2 | Mt CO2/yr | Emissions¦CO2 | scenarios - CO2 abatement | CO2 | 2075 | -23.9643 | Emissions¦CO2
Downscaling[REMIND-MAgPIE 3.2-4.6 IntegratedPhysicalDamages (95th-high)] | Delayed transition | FIN | Emissions¦CO2 | Mt CO2/yr | Emissions¦CO2 | scenarios - CO2 abatement | CO2 | 2080 | -21.2536 | Emissions¦CO2
Downscaling[REMIND-MAgPIE 3.2-4.6 IntegratedPhysicalDamages (95th-high)] | Delayed transition | FIN | Emissions¦CO2 | Mt CO2/yr | Emissions¦CO2 | scenarios - CO2 abatement | CO2 | 2085 | -19.8027 | Emissions¦CO2
Downscaling[REMIND-MAgPIE 3.2-4.6 IntegratedPhysicalDamages (95th-high)] | Delayed transition | FIN | Emissions¦CO2 | Mt CO2/yr | Emissions¦CO2 | scenarios - CO2 abatement | CO2 | 2090 | -18.4875 | Emissions¦CO2
Downscaling[REMIND-MAgPIE 3.2-4.6 IntegratedPhysicalDamages (95th-high)] | Delayed transition | FIN | Emissions¦CO2 | Mt CO2/yr | Emissions¦CO2 | scenarios - CO2 abatement | CO2 | 2095 | -12.4961 | Emissions¦CO2
Downscaling[REMIND-MAgPIE 3.2-4.6 IntegratedPhysicalDamages (95th-high)] | Delayed transition | FIN | Emissions¦CO2 | Mt CO2/yr | Emissions¦CO2 | scenarios - CO2 abatement | CO2 | 2100 | -6.6503 | Emissions¦CO2
Downscaling[REMIND-MAgPIE 3.2-4.6 IntegratedPhysicalDamages (95th-high)] | Delayed transition | FIN | Emissions¦CO2¦Energy | Mt CO2/yr | Emissions¦CO2¦Energy | scenarios - CO2 abatement | CO2 | 2020 | 33.5685 | Emissions¦CO2¦Energy
Downscaling[REMIND-MAgPIE 3.2-4.6 IntegratedPhysicalDamages (95th-high)] | Delayed transition | FIN | Emissions¦CO2¦Energy | Mt CO2/yr | Emissions¦CO2¦Energy | scenarios - CO2 abatement | CO2 | 2025 | 26.135 | Emissions¦CO2¦Energy
Downscaling[REMIND-MAgPIE 3.2-4.6 IntegratedPhysicalDamages (95th-high)] | Delayed transition | FIN | Emissions¦CO2¦Energy | Mt CO2/yr | Emissions¦CO2¦Energy | scenarios - CO2 abatement | CO2 | 2030 | 25.4386 | Emissions¦CO2¦Energy
Downscaling[REMIND-MAgPIE 3.2-4.6 IntegratedPhysicalDamages (95th-high)] | Delayed transition | FIN | Emissions¦CO2¦Energy | Mt CO2/yr | Emissions¦CO2¦Energy | scenarios - CO2 abatement | CO2 | 2035 | 20.1119 | Emissions¦CO2¦Energy
Downscaling[REMIND-MAgPIE 3.2-4.6 IntegratedPhysicalDamages (95th-high)] | Delayed transition | FIN | Emissions¦CO2¦Energy | Mt CO2/yr | Emissions¦CO2¦Energy | scenarios - CO2 abatement | CO2 | 2040 | 3.3815 | Emissions¦CO2¦Energy
Downscaling[REMIND-MAgPIE 3.2-4.6 IntegratedPhysicalDamages (95th-high)] | Delayed transition | FIN | Emissions¦CO2¦Energy | Mt CO2/yr | Emissions¦CO2¦Energy | scenarios - CO2 abatement | CO2 | 2045 | -6.1689 | Emissions¦CO2¦Energy
Downscaling[REMIND-MAgPIE 3.2-4.6 IntegratedPhysicalDamages (95th-high)] | Delayed transition | FIN | Emissions¦CO2¦Energy | Mt CO2/yr | Emissions¦CO2¦Energy | scenarios - CO2 abatement | CO2 | 2050 | -8.4502 | Emissions¦CO2¦Energy
Downscaling[REMIND-MAgPIE 3.2-4.6 IntegratedPhysicalDamages (95th-high)] | Delayed transition | FIN | Emissions¦CO2¦Energy | Mt CO2/yr | Emissions¦CO2¦Energy | scenarios - CO2 abatement | CO2 | 2055 | -8.6849 | Emissions¦CO2¦Energy
Downscaling[REMIND-MAgPIE 3.2-4.6 IntegratedPhysicalDamages (95th-high)] | Delayed transition | FIN | Emissions¦CO2¦Energy | Mt CO2/yr | Emissions¦CO2¦Energy | scenarios - CO2 abatement | CO2 | 2060 | -8.6479 | Emissions¦CO2¦Energy
Downscaling[REMIND-MAgPIE 3.2-4.6 IntegratedPhysicalDamages (95th-high)] | Delayed transition | FIN | Emissions¦CO2¦Energy | Mt CO2/yr | Emissions¦CO2¦Energy | scenarios - CO2 abatement | CO2 | 2065 | -8.453 | Emissions¦CO2¦Energy
Downscaling[REMIND-MAgPIE 3.2-4.6 IntegratedPhysicalDamages (95th-high)] | Delayed transition | FIN | Emissions¦CO2¦Energy | Mt CO2/yr | Emissions¦CO2¦Energy | scenarios - CO2 abatement | CO2 | 2070 | -8.073 | Emissions¦CO2¦Energy
Downscaling[REMIND-MAgPIE 3.2-4.6 IntegratedPhysicalDamages (95th-high)] | Delayed transition | FIN | Emissions¦CO2¦Energy | Mt CO2/yr | Emissions¦CO2¦Energy | scenarios - CO2 abatement | CO2 | 2075 | -6.9388 | Emissions¦CO2¦Energy
Downscaling[REMIND-MAgPIE 3.2-4.6 IntegratedPhysicalDamages (95th-high)] | Delayed transition | FIN | Emissions¦CO2¦Energy | Mt CO2/yr | Emissions¦CO2¦Energy | scenarios - CO2 abatement | CO2 | 2080 | -5.8598 | Emissions¦CO2¦Energy
Downscaling[REMIND-MAgPIE 3.2-4.6 IntegratedPhysicalDamages (95th-high)] | Delayed transition | FIN | Emissions¦CO2¦Energy | Mt CO2/yr | Emissions¦CO2¦Energy | scenarios - CO2 abatement | CO2 | 2085 | -4.4964 | Emissions¦CO2¦Energy
Downscaling[REMIND-MAgPIE 3.2-4.6 IntegratedPhysicalDamages (95th-high)] | Delayed transition | FIN | Emissions¦CO2¦Energy | Mt CO2/yr | Emissions¦CO2¦Energy | scenarios - CO2 abatement | CO2 | 2090 | -3.2663 | Emissions¦CO2¦Energy
Downscaling[REMIND-MAgPIE 3.2-4.6 IntegratedPhysicalDamages (95th-high)] | Delayed transition | FIN | Emissions¦CO2¦Energy | Mt CO2/yr | Emissions¦CO2¦Energy | scenarios - CO2 abatement | CO2 | 2095 | -3.0333 | Emissions¦CO2¦Energy
Downscaling[REMIND-MAgPIE 3.2-4.6 IntegratedPhysicalDamages (95th-high)] | Delayed transition | FIN | Emissions¦CO2¦Energy | Mt CO2/yr | Emissions¦CO2¦Energy | scenarios - CO2 abatement | CO2 | 2100 | -2.9445 | Emissions¦CO2¦Energy
Downscaling[REMIND-MAgPIE 3.2-4.6 IntegratedPhysicalDamages (95th-high)] | Fragmented World | FIN | Carbon Sequestration¦CCS | Mt CO2/yr | Carbon Sequestration¦CCS | CCS potential |  | 2020 | 0 | Carbon Sequestration¦CCS
Downscaling[REMIND-MAgPIE 3.2-4.6 IntegratedPhysicalDamages (95th-high)] | Fragmented World | FIN | Carbon Sequestration¦CCS | Mt CO2/yr | Carbon Sequestration¦CCS | CCS potential |  | 2025 | 0.098 | Carbon Sequestration¦CCS
Downscaling[REMIND-MAgPIE 3.2-4.6 IntegratedPhysicalDamages (95th-high)] | Fragmented World | FIN | Carbon Sequestration¦CCS | Mt CO2/yr | Carbon Sequestration¦CCS | CCS potential |  | 2030 | 0.091 | Carbon Sequestration¦CCS
Downscaling[REMIND-MAgPIE 3.2-4.6 IntegratedPhysicalDamages (95th-high)] | Fragmented World | FIN | Carbon Sequestration¦CCS | Mt CO2/yr | Carbon Sequestration¦CCS | CCS potential |  | 2035 | 0.1865 | Carbon Sequestration¦CCS
Downscaling[REMIND-MAgPIE 3.2-4.6 IntegratedPhysicalDamages (95th-high)] | Fragmented World | FIN | Carbon Sequestration¦CCS | Mt CO2/yr | Carbon Sequestration¦CCS | CCS potential |  | 2040 | 0.7373 | Carbon Sequestration¦CCS
Downscaling[REMIND-MAgPIE 3.2-4.6 IntegratedPhysicalDamages (95th-high)] | Fragmented World | FIN | Carbon Sequestration¦CCS | Mt CO2/yr | Carbon Sequestration¦CCS | CCS potential |  | 2045 | 1.7589 | Carbon Sequestration¦CCS
Downscaling[REMIND-MAgPIE 3.2-4.6 IntegratedPhysicalDamages (95th-high)] | Fragmented World | FIN | Carbon Sequestration¦CCS | Mt CO2/yr | Carbon Sequestration¦CCS | CCS potential |  | 2050 | 2.2034 | Carbon Sequestration¦CCS
Downscaling[REMIND-MAgPIE 3.2-4.6 IntegratedPhysicalDamages (95th-high)] | Fragmented World | FIN | Carbon Sequestration¦CCS | Mt CO2/yr | Carbon Sequestration¦CCS | CCS potential |  | 2055 | 2.3177 | Carbon Sequestration¦CCS
Downscaling[REMIND-MAgPIE 3.2-4.6 IntegratedPhysicalDamages (95th-high)] | Fragmented World | FIN | Carbon Sequestration¦CCS | Mt CO2/yr | Carbon Sequestration¦CCS | CCS potential |  | 2060 | 2.2448 | Carbon Sequestration¦CCS
Downscaling[REMIND-MAgPIE 3.2-4.6 IntegratedPhysicalDamages (95th-high)] | Fragmented World | FIN | Carbon Sequestration¦CCS | Mt CO2/yr | Carbon Sequestration¦CCS | CCS potential |  | 2065 | 2.088 | Carbon Sequestration¦CCS
Downscaling[REMIND-MAgPIE 3.2-4.6 IntegratedPhysicalDamages (95th-high)] | Fragmented World | FIN | Carbon Sequestration¦CCS | Mt CO2/yr | Carbon Sequestration¦CCS | CCS potential |  | 2070 | 1.9444 | Carbon Sequestration¦CCS
Downscaling[REMIND-MAgPIE 3.2-4.6 IntegratedPhysicalDamages (95th-high)] | Fragmented World | FIN | Carbon Sequestration¦CCS | Mt CO2/yr | Carbon Sequestration¦CCS | CCS potential |  | 2075 | 1.6925 | Carbon Sequestration¦CCS
Downscaling[REMIND-MAgPIE 3.2-4.6 IntegratedPhysicalDamages (95th-high)] | Fragmented World | FIN | Carbon Sequestration¦CCS | Mt CO2/yr | Carbon Sequestration¦CCS | CCS potential |  | 2080 | 1.4538 | Carbon Sequestration¦CCS
Downscaling[REMIND-MAgPIE 3.2-4.6 IntegratedPhysicalDamages (95th-high)] | Fragmented World | FIN | Carbon Sequestration¦CCS | Mt CO2/yr | Carbon Sequestration¦CCS | CCS potential |  | 2085 | 1.437 | Carbon Sequestration¦CCS
Downscaling[REMIND-MAgPIE 3.2-4.6 IntegratedPhysicalDamages (95th-high)] | Fragmented World | FIN | Carbon Sequestration¦CCS | Mt CO2/yr | Carbon Sequestration¦CCS | CCS potential |  | 2090 | 1.4212 | Carbon Sequestration¦CCS
Downscaling[REMIND-MAgPIE 3.2-4.6 IntegratedPhysicalDamages (95th-high)] | Fragmented World | FIN | Carbon Sequestration¦CCS | Mt CO2/yr | Carbon Sequestration¦CCS | CCS potential |  | 2095 | 1.4571 | Carbon Sequestration¦CCS
Downscaling[REMIND-MAgPIE 3.2-4.6 IntegratedPhysicalDamages (95th-high)] | Fragmented World | FIN | Carbon Sequestration¦CCS | Mt CO2/yr | Carbon Sequestration¦CCS | CCS potential |  | 2100 | 1.4971 | Carbon Sequestration¦CCS
Downscaling[REMIND-MAgPIE 3.2-4.6 IntegratedPhysicalDamages (95th-high)] | Fragmented World | FIN | Final Energy¦Industry¦Electricity | EJ/yr | Final Energy¦Industry¦Electricity | demand_projection | elc_industry | 2020 | 0.1428 | Final Energy¦Industry¦Electricity
Downscaling[REMIND-MAgPIE 3.2-4.6 IntegratedPhysicalDamages (95th-high)] | Fragmented World | FIN | Final Energy¦Industry¦Electricity | EJ/yr | Final Energy¦Industry¦Electricity | demand_projection | elc_industry | 2025 | 0.1549 | Final Energy¦Industry¦Electricity
Downscaling[REMIND-MAgPIE 3.2-4.6 IntegratedPhysicalDamages (95th-high)] | Fragmented World | FIN | Final Energy¦Industry¦Electricity | EJ/yr | Final Energy¦Industry¦Electricity | demand_projection | elc_industry | 2030 | 0.1579 | Final Energy¦Industry¦Electricity
Downscaling[REMIND-MAgPIE 3.2-4.6 IntegratedPhysicalDamages (95th-high)] | Fragmented World | FIN | Final Energy¦Industry¦Electricity | EJ/yr | Final Energy¦Industry¦Electricity | demand_projection | elc_industry | 2035 | 0.1559 | Final Energy¦Industry¦Electricity
Downscaling[REMIND-MAgPIE 3.2-4.6 IntegratedPhysicalDamages (95th-high)] | Fragmented World | FIN | Final Energy¦Industry¦Electricity | EJ/yr | Final Energy¦Industry¦Electricity | demand_projection | elc_industry | 2040 | 0.1594 | Final Energy¦Industry¦Electricity
Downscaling[REMIND-MAgPIE 3.2-4.6 IntegratedPhysicalDamages (95th-high)] | Fragmented World | FIN | Final Energy¦Industry¦Electricity | EJ/yr | Final Energy¦Industry¦Electricity | demand_projection | elc_industry | 2045 | 0.1552 | Final Energy¦Industry¦Electricity
Downscaling[REMIND-MAgPIE 3.2-4.6 IntegratedPhysicalDamages (95th-high)] | Fragmented World | FIN | Final Energy¦Industry¦Electricity | EJ/yr | Final Energy¦Industry¦Electricity | demand_projection | elc_industry | 2050 | 0.1536 | Final Energy¦Industry¦Electricity
Downscaling[REMIND-MAgPIE 3.2-4.6 IntegratedPhysicalDamages (95th-high)] | Fragmented World | FIN | Final Energy¦Industry¦Electricity | EJ/yr | Final Energy¦Industry¦Electricity | demand_projection | elc_industry | 2055 | 0.1497 | Final Energy¦Industry¦Electricity
Downscaling[REMIND-MAgPIE 3.2-4.6 IntegratedPhysicalDamages (95th-high)] | Fragmented World | FIN | Final Energy¦Industry¦Electricity | EJ/yr | Final Energy¦Industry¦Electricity | demand_projection | elc_industry | 2060 | 0.141 | Final Energy¦Industry¦Electricity
Downscaling[REMIND-MAgPIE 3.2-4.6 IntegratedPhysicalDamages (95th-high)] | Fragmented World | FIN | Final Energy¦Industry¦Electricity | EJ/yr | Final Energy¦Industry¦Electricity | demand_projection | elc_industry | 2065 | 0.1344 | Final Energy¦Industry¦Electricity
Downscaling[REMIND-MAgPIE 3.2-4.6 IntegratedPhysicalDamages (95th-high)] | Fragmented World | FIN | Final Energy¦Industry¦Electricity | EJ/yr | Final Energy¦Industry¦Electricity | demand_projection | elc_industry | 2070 | 0.1274 | Final Energy¦Industry¦Electricity
Downscaling[REMIND-MAgPIE 3.2-4.6 IntegratedPhysicalDamages (95th-high)] | Fragmented World | FIN | Final Energy¦Industry¦Electricity | EJ/yr | Final Energy¦Industry¦Electricity | demand_projection | elc_industry | 2075 | 0.1205 | Final Energy¦Industry¦Electricity
Downscaling[REMIND-MAgPIE 3.2-4.6 IntegratedPhysicalDamages (95th-high)] | Fragmented World | FIN | Final Energy¦Industry¦Electricity | EJ/yr | Final Energy¦Industry¦Electricity | demand_projection | elc_industry | 2080 | 0.1129 | Final Energy¦Industry¦Electricity
Downscaling[REMIND-MAgPIE 3.2-4.6 IntegratedPhysicalDamages (95th-high)] | Fragmented World | FIN | Final Energy¦Industry¦Electricity | EJ/yr | Final Energy¦Industry¦Electricity | demand_projection | elc_industry | 2085 | 0.105 | Final Energy¦Industry¦Electricity
Downscaling[REMIND-MAgPIE 3.2-4.6 IntegratedPhysicalDamages (95th-high)] | Fragmented World | FIN | Final Energy¦Industry¦Electricity | EJ/yr | Final Energy¦Industry¦Electricity | demand_projection | elc_industry | 2090 | 0.0971 | Final Energy¦Industry¦Electricity
Downscaling[REMIND-MAgPIE 3.2-4.6 IntegratedPhysicalDamages (95th-high)] | Fragmented World | FIN | Final Energy¦Industry¦Electricity | EJ/yr | Final Energy¦Industry¦Electricity | demand_projection | elc_industry | 2095 | 0.0887 | Final Energy¦Industry¦Electricity
Downscaling[REMIND-MAgPIE 3.2-4.6 IntegratedPhysicalDamages (95th-high)] | Fragmented World | FIN | Final Energy¦Industry¦Electricity | EJ/yr | Final Energy¦Industry¦Electricity | demand_projection | elc_industry | 2100 | 0.0803 | Final Energy¦Industry¦Electricity
Downscaling[REMIND-MAgPIE 3.2-4.6 IntegratedPhysicalDamages (95th-high)] | Fragmented World | FIN | Final Energy¦Residential and Commercial¦Electricity | EJ/yr | Final Energy¦Residential and Commercial¦Electricity | demand_projection | elc_buildings | 2020 | 0.1631 | Final Energy¦Residential and Commercial¦Electricity
Downscaling[REMIND-MAgPIE 3.2-4.6 IntegratedPhysicalDamages (95th-high)] | Fragmented World | FIN | Final Energy¦Residential and Commercial¦Electricity | EJ/yr | Final Energy¦Residential and Commercial¦Electricity | demand_projection | elc_buildings | 2025 | 0.1757 | Final Energy¦Residential and Commercial¦Electricity
Downscaling[REMIND-MAgPIE 3.2-4.6 IntegratedPhysicalDamages (95th-high)] | Fragmented World | FIN | Final Energy¦Residential and Commercial¦Electricity | EJ/yr | Final Energy¦Residential and Commercial¦Electricity | demand_projection | elc_buildings | 2030 | 0.183 | Final Energy¦Residential and Commercial¦Electricity
Downscaling[REMIND-MAgPIE 3.2-4.6 IntegratedPhysicalDamages (95th-high)] | Fragmented World | FIN | Final Energy¦Residential and Commercial¦Electricity | EJ/yr | Final Energy¦Residential and Commercial¦Electricity | demand_projection | elc_buildings | 2035 | 0.1948 | Final Energy¦Residential and Commercial¦Electricity
Downscaling[REMIND-MAgPIE 3.2-4.6 IntegratedPhysicalDamages (95th-high)] | Fragmented World | FIN | Final Energy¦Residential and Commercial¦Electricity | EJ/yr | Final Energy¦Residential and Commercial¦Electricity | demand_projection | elc_buildings | 2040 | 0.2029 | Final Energy¦Residential and Commercial¦Electricity
Downscaling[REMIND-MAgPIE 3.2-4.6 IntegratedPhysicalDamages (95th-high)] | Fragmented World | FIN | Final Energy¦Residential and Commercial¦Electricity | EJ/yr | Final Energy¦Residential and Commercial¦Electricity | demand_projection | elc_buildings | 2045 | 0.2019 | Final Energy¦Residential and Commercial¦Electricity
Downscaling[REMIND-MAgPIE 3.2-4.6 IntegratedPhysicalDamages (95th-high)] | Fragmented World | FIN | Final Energy¦Residential and Commercial¦Electricity | EJ/yr | Final Energy¦Residential and Commercial¦Electricity | demand_projection | elc_buildings | 2050 | 0.195 | Final Energy¦Residential and Commercial¦Electricity
Downscaling[REMIND-MAgPIE 3.2-4.6 IntegratedPhysicalDamages (95th-high)] | Fragmented World | FIN | Final Energy¦Residential and Commercial¦Electricity | EJ/yr | Final Energy¦Residential and Commercial¦Electricity | demand_projection | elc_buildings | 2055 | 0.1895 | Final Energy¦Residential and Commercial¦Electricity
Downscaling[REMIND-MAgPIE 3.2-4.6 IntegratedPhysicalDamages (95th-high)] | Fragmented World | FIN | Final Energy¦Residential and Commercial¦Electricity | EJ/yr | Final Energy¦Residential and Commercial¦Electricity | demand_projection | elc_buildings | 2060 | 0.1893 | Final Energy¦Residential and Commercial¦Electricity
Downscaling[REMIND-MAgPIE 3.2-4.6 IntegratedPhysicalDamages (95th-high)] | Fragmented World | FIN | Final Energy¦Residential and Commercial¦Electricity | EJ/yr | Final Energy¦Residential and Commercial¦Electricity | demand_projection | elc_buildings | 2065 | 0.1877 | Final Energy¦Residential and Commercial¦Electricity
Downscaling[REMIND-MAgPIE 3.2-4.6 IntegratedPhysicalDamages (95th-high)] | Fragmented World | FIN | Final Energy¦Residential and Commercial¦Electricity | EJ/yr | Final Energy¦Residential and Commercial¦Electricity | demand_projection | elc_buildings | 2070 | 0.1857 | Final Energy¦Residential and Commercial¦Electricity
Downscaling[REMIND-MAgPIE 3.2-4.6 IntegratedPhysicalDamages (95th-high)] | Fragmented World | FIN | Final Energy¦Residential and Commercial¦Electricity | EJ/yr | Final Energy¦Residential and Commercial¦Electricity | demand_projection | elc_buildings | 2075 | 0.1882 | Final Energy¦Residential and Commercial¦Electricity
Downscaling[REMIND-MAgPIE 3.2-4.6 IntegratedPhysicalDamages (95th-high)] | Fragmented World | FIN | Final Energy¦Residential and Commercial¦Electricity | EJ/yr | Final Energy¦Residential and Commercial¦Electricity | demand_projection | elc_buildings | 2080 | 0.1893 | Final Energy¦Residential and Commercial¦Electricity
Downscaling[REMIND-MAgPIE 3.2-4.6 IntegratedPhysicalDamages (95th-high)] | Fragmented World | FIN | Final Energy¦Residential and Commercial¦Electricity | EJ/yr | Final Energy¦Residential and Commercial¦Electricity | demand_projection | elc_buildings | 2085 | 0.1909 | Final Energy¦Residential and Commercial¦Electricity
Downscaling[REMIND-MAgPIE 3.2-4.6 IntegratedPhysicalDamages (95th-high)] | Fragmented World | FIN | Final Energy¦Residential and Commercial¦Electricity | EJ/yr | Final Energy¦Residential and Commercial¦Electricity | demand_projection | elc_buildings | 2090 | 0.1919 | Final Energy¦Residential and Commercial¦Electricity
Downscaling[REMIND-MAgPIE 3.2-4.6 IntegratedPhysicalDamages (95th-high)] | Fragmented World | FIN | Final Energy¦Residential and Commercial¦Electricity | EJ/yr | Final Energy¦Residential and Commercial¦Electricity | demand_projection | elc_buildings | 2095 | 0.1921 | Final Energy¦Residential and Commercial¦Electricity
Downscaling[REMIND-MAgPIE 3.2-4.6 IntegratedPhysicalDamages (95th-high)] | Fragmented World | FIN | Final Energy¦Residential and Commercial¦Electricity | EJ/yr | Final Energy¦Residential and Commercial¦Electricity | demand_projection | elc_buildings | 2100 | 0.1918 | Final Energy¦Residential and Commercial¦Electricity
Downscaling[REMIND-MAgPIE 3.2-4.6 IntegratedPhysicalDamages (95th-high)] | Fragmented World | FIN | Final Energy¦Transportation¦Electricity | EJ/yr | Final Energy¦Transportation¦Electricity | demand_projection | elc_transport | 2020 | 0.0036 | Final Energy¦Transportation¦Electricity
Downscaling[REMIND-MAgPIE 3.2-4.6 IntegratedPhysicalDamages (95th-high)] | Fragmented World | FIN | Final Energy¦Transportation¦Electricity | EJ/yr | Final Energy¦Transportation¦Electricity | demand_projection | elc_transport | 2025 | 0.0058 | Final Energy¦Transportation¦Electricity
Downscaling[REMIND-MAgPIE 3.2-4.6 IntegratedPhysicalDamages (95th-high)] | Fragmented World | FIN | Final Energy¦Transportation¦Electricity | EJ/yr | Final Energy¦Transportation¦Electricity | demand_projection | elc_transport | 2030 | 0.0088 | Final Energy¦Transportation¦Electricity
Downscaling[REMIND-MAgPIE 3.2-4.6 IntegratedPhysicalDamages (95th-high)] | Fragmented World | FIN | Final Energy¦Transportation¦Electricity | EJ/yr | Final Energy¦Transportation¦Electricity | demand_projection | elc_transport | 2035 | 0.0119 | Final Energy¦Transportation¦Electricity
Downscaling[REMIND-MAgPIE 3.2-4.6 IntegratedPhysicalDamages (95th-high)] | Fragmented World | FIN | Final Energy¦Transportation¦Electricity | EJ/yr | Final Energy¦Transportation¦Electricity | demand_projection | elc_transport | 2040 | 0.0131 | Final Energy¦Transportation¦Electricity
Downscaling[REMIND-MAgPIE 3.2-4.6 IntegratedPhysicalDamages (95th-high)] | Fragmented World | FIN | Final Energy¦Transportation¦Electricity | EJ/yr | Final Energy¦Transportation¦Electricity | demand_projection | elc_transport | 2045 | 0.015 | Final Energy¦Transportation¦Electricity
Downscaling[REMIND-MAgPIE 3.2-4.6 IntegratedPhysicalDamages (95th-high)] | Fragmented World | FIN | Final Energy¦Transportation¦Electricity | EJ/yr | Final Energy¦Transportation¦Electricity | demand_projection | elc_transport | 2050 | 0.0179 | Final Energy¦Transportation¦Electricity
Downscaling[REMIND-MAgPIE 3.2-4.6 IntegratedPhysicalDamages (95th-high)] | Fragmented World | FIN | Final Energy¦Transportation¦Electricity | EJ/yr | Final Energy¦Transportation¦Electricity | demand_projection | elc_transport | 2055 | 0.0213 | Final Energy¦Transportation¦Electricity
Downscaling[REMIND-MAgPIE 3.2-4.6 IntegratedPhysicalDamages (95th-high)] | Fragmented World | FIN | Final Energy¦Transportation¦Electricity | EJ/yr | Final Energy¦Transportation¦Electricity | demand_projection | elc_transport | 2060 | 0.0244 | Final Energy¦Transportation¦Electricity
Downscaling[REMIND-MAgPIE 3.2-4.6 IntegratedPhysicalDamages (95th-high)] | Fragmented World | FIN | Final Energy¦Transportation¦Electricity | EJ/yr | Final Energy¦Transportation¦Electricity | demand_projection | elc_transport | 2065 | 0.027 | Final Energy¦Transportation¦Electricity
Downscaling[REMIND-MAgPIE 3.2-4.6 IntegratedPhysicalDamages (95th-high)] | Fragmented World | FIN | Final Energy¦Transportation¦Electricity | EJ/yr | Final Energy¦Transportation¦Electricity | demand_projection | elc_transport | 2070 | 0.0294 | Final Energy¦Transportation¦Electricity
Downscaling[REMIND-MAgPIE 3.2-4.6 IntegratedPhysicalDamages (95th-high)] | Fragmented World | FIN | Final Energy¦Transportation¦Electricity | EJ/yr | Final Energy¦Transportation¦Electricity | demand_projection | elc_transport | 2075 | 0.0322 | Final Energy¦Transportation¦Electricity
Downscaling[REMIND-MAgPIE 3.2-4.6 IntegratedPhysicalDamages (95th-high)] | Fragmented World | FIN | Final Energy¦Transportation¦Electricity | EJ/yr | Final Energy¦Transportation¦Electricity | demand_projection | elc_transport | 2080 | 0.0348 | Final Energy¦Transportation¦Electricity
Downscaling[REMIND-MAgPIE 3.2-4.6 IntegratedPhysicalDamages (95th-high)] | Fragmented World | FIN | Final Energy¦Transportation¦Electricity | EJ/yr | Final Energy¦Transportation¦Electricity | demand_projection | elc_transport | 2085 | 0.0374 | Final Energy¦Transportation¦Electricity
Downscaling[REMIND-MAgPIE 3.2-4.6 IntegratedPhysicalDamages (95th-high)] | Fragmented World | FIN | Final Energy¦Transportation¦Electricity | EJ/yr | Final Energy¦Transportation¦Electricity | demand_projection | elc_transport | 2090 | 0.0399 | Final Energy¦Transportation¦Electricity
Downscaling[REMIND-MAgPIE 3.2-4.6 IntegratedPhysicalDamages (95th-high)] | Fragmented World | FIN | Final Energy¦Transportation¦Electricity | EJ/yr | Final Energy¦Transportation¦Electricity | demand_projection | elc_transport | 2095 | 0.0422 | Final Energy¦Transportation¦Electricity
Downscaling[REMIND-MAgPIE 3.2-4.6 IntegratedPhysicalDamages (95th-high)] | Fragmented World | FIN | Final Energy¦Transportation¦Electricity | EJ/yr | Final Energy¦Transportation¦Electricity | demand_projection | elc_transport | 2100 | 0.0442 | Final Energy¦Transportation¦Electricity
Downscaling[REMIND-MAgPIE 3.2-4.6 IntegratedPhysicalDamages (95th-high)] | Fragmented World | FIN | Secondary Energy¦Hydrogen | EJ/yr | Secondary Energy¦Hydrogen | demand_projection | hydrogen_allsect | 2020 | 0.0012 | Secondary Energy¦Hydrogen
Downscaling[REMIND-MAgPIE 3.2-4.6 IntegratedPhysicalDamages (95th-high)] | Fragmented World | FIN | Secondary Energy¦Hydrogen | EJ/yr | Secondary Energy¦Hydrogen | demand_projection | hydrogen_allsect | 2025 | 0.0049 | Secondary Energy¦Hydrogen
Downscaling[REMIND-MAgPIE 3.2-4.6 IntegratedPhysicalDamages (95th-high)] | Fragmented World | FIN | Secondary Energy¦Hydrogen | EJ/yr | Secondary Energy¦Hydrogen | demand_projection | hydrogen_allsect | 2030 | 0.0089 | Secondary Energy¦Hydrogen
Downscaling[REMIND-MAgPIE 3.2-4.6 IntegratedPhysicalDamages (95th-high)] | Fragmented World | FIN | Secondary Energy¦Hydrogen | EJ/yr | Secondary Energy¦Hydrogen | demand_projection | hydrogen_allsect | 2035 | 0.0105 | Secondary Energy¦Hydrogen
Downscaling[REMIND-MAgPIE 3.2-4.6 IntegratedPhysicalDamages (95th-high)] | Fragmented World | FIN | Secondary Energy¦Hydrogen | EJ/yr | Secondary Energy¦Hydrogen | demand_projection | hydrogen_allsect | 2040 | 0.0138 | Secondary Energy¦Hydrogen
Downscaling[REMIND-MAgPIE 3.2-4.6 IntegratedPhysicalDamages (95th-high)] | Fragmented World | FIN | Secondary Energy¦Hydrogen | EJ/yr | Secondary Energy¦Hydrogen | demand_projection | hydrogen_allsect | 2045 | 0.0229 | Secondary Energy¦Hydrogen
Downscaling[REMIND-MAgPIE 3.2-4.6 IntegratedPhysicalDamages (95th-high)] | Fragmented World | FIN | Secondary Energy¦Hydrogen | EJ/yr | Secondary Energy¦Hydrogen | demand_projection | hydrogen_allsect | 2050 | 0.0312 | Secondary Energy¦Hydrogen
Downscaling[REMIND-MAgPIE 3.2-4.6 IntegratedPhysicalDamages (95th-high)] | Fragmented World | FIN | Secondary Energy¦Hydrogen | EJ/yr | Secondary Energy¦Hydrogen | demand_projection | hydrogen_allsect | 2055 | 0.0363 | Secondary Energy¦Hydrogen
Downscaling[REMIND-MAgPIE 3.2-4.6 IntegratedPhysicalDamages (95th-high)] | Fragmented World | FIN | Secondary Energy¦Hydrogen | EJ/yr | Secondary Energy¦Hydrogen | demand_projection | hydrogen_allsect | 2060 | 0.0425 | Secondary Energy¦Hydrogen
Downscaling[REMIND-MAgPIE 3.2-4.6 IntegratedPhysicalDamages (95th-high)] | Fragmented World | FIN | Secondary Energy¦Hydrogen | EJ/yr | Secondary Energy¦Hydrogen | demand_projection | hydrogen_allsect | 2065 | 0.0411 | Secondary Energy¦Hydrogen
Downscaling[REMIND-MAgPIE 3.2-4.6 IntegratedPhysicalDamages (95th-high)] | Fragmented World | FIN | Secondary Energy¦Hydrogen | EJ/yr | Secondary Energy¦Hydrogen | demand_projection | hydrogen_allsect | 2070 | 0.0389 | Secondary Energy¦Hydrogen
Downscaling[REMIND-MAgPIE 3.2-4.6 IntegratedPhysicalDamages (95th-high)] | Fragmented World | FIN | Secondary Energy¦Hydrogen | EJ/yr | Secondary Energy¦Hydrogen | demand_projection | hydrogen_allsect | 2075 | 0.0374 | Secondary Energy¦Hydrogen
Downscaling[REMIND-MAgPIE 3.2-4.6 IntegratedPhysicalDamages (95th-high)] | Fragmented World | FIN | Secondary Energy¦Hydrogen | EJ/yr | Secondary Energy¦Hydrogen | demand_projection | hydrogen_allsect | 2080 | 0.0356 | Secondary Energy¦Hydrogen
Downscaling[REMIND-MAgPIE 3.2-4.6 IntegratedPhysicalDamages (95th-high)] | Fragmented World | FIN | Secondary Energy¦Hydrogen | EJ/yr | Secondary Energy¦Hydrogen | demand_projection | hydrogen_allsect | 2085 | 0.0355 | Secondary Energy¦Hydrogen
Downscaling[REMIND-MAgPIE 3.2-4.6 IntegratedPhysicalDamages (95th-high)] | Fragmented World | FIN | Secondary Energy¦Hydrogen | EJ/yr | Secondary Energy¦Hydrogen | demand_projection | hydrogen_allsect | 2090 | 0.0355 | Secondary Energy¦Hydrogen
Downscaling[REMIND-MAgPIE 3.2-4.6 IntegratedPhysicalDamages (95th-high)] | Fragmented World | FIN | Secondary Energy¦Hydrogen | EJ/yr | Secondary Energy¦Hydrogen | demand_projection | hydrogen_allsect | 2095 | 0.0355 | Secondary Energy¦Hydrogen
Downscaling[REMIND-MAgPIE 3.2-4.6 IntegratedPhysicalDamages (95th-high)] | Fragmented World | FIN | Secondary Energy¦Hydrogen | EJ/yr | Secondary Energy¦Hydrogen | demand_projection | hydrogen_allsect | 2100 | 0.0355 | Secondary Energy¦Hydrogen
Downscaling[REMIND-MAgPIE 3.2-4.6 IntegratedPhysicalDamages (95th-high)] | Fragmented World | FIN | Secondary Energy¦Electricity¦Coal | EJ/yr | Secondary Energy¦Electricity¦Coal | elec_co2 |  | 2020 | 0.0198 | Secondary Energy¦Electricity¦Coal | 94
Downscaling[REMIND-MAgPIE 3.2-4.6 IntegratedPhysicalDamages (95th-high)] | Fragmented World | FIN | Secondary Energy¦Electricity¦Coal | EJ/yr | Secondary Energy¦Electricity¦Coal | elec_co2 |  | 2025 | 0.0004 | Secondary Energy¦Electricity¦Coal | 94
Downscaling[REMIND-MAgPIE 3.2-4.6 IntegratedPhysicalDamages (95th-high)] | Fragmented World | FIN | Secondary Energy¦Electricity¦Coal | EJ/yr | Secondary Energy¦Electricity¦Coal | elec_co2 |  | 2030 | 0.0003 | Secondary Energy¦Electricity¦Coal | 94
Downscaling[REMIND-MAgPIE 3.2-4.6 IntegratedPhysicalDamages (95th-high)] | Fragmented World | FIN | Secondary Energy¦Electricity¦Coal | EJ/yr | Secondary Energy¦Electricity¦Coal | elec_co2 |  | 2035 | 0.0001 | Secondary Energy¦Electricity¦Coal | 94
Downscaling[REMIND-MAgPIE 3.2-4.6 IntegratedPhysicalDamages (95th-high)] | Fragmented World | FIN | Secondary Energy¦Electricity¦Coal | EJ/yr | Secondary Energy¦Electricity¦Coal | elec_co2 |  | 2040 | 0 | Secondary Energy¦Electricity¦Coal | 94
Downscaling[REMIND-MAgPIE 3.2-4.6 IntegratedPhysicalDamages (95th-high)] | Fragmented World | FIN | Secondary Energy¦Electricity¦Coal | EJ/yr | Secondary Energy¦Electricity¦Coal | elec_co2 |  | 2045 | 0 | Secondary Energy¦Electricity¦Coal | 94
Downscaling[REMIND-MAgPIE 3.2-4.6 IntegratedPhysicalDamages (95th-high)] | Fragmented World | FIN | Secondary Energy¦Electricity¦Coal | EJ/yr | Secondary Energy¦Electricity¦Coal | elec_co2 |  | 2050 | 0 | Secondary Energy¦Electricity¦Coal | 94
Downscaling[REMIND-MAgPIE 3.2-4.6 IntegratedPhysicalDamages (95th-high)] | Fragmented World | FIN | Secondary Energy¦Electricity¦Coal | EJ/yr | Secondary Energy¦Electricity¦Coal | elec_co2 |  | 2055 | 0 | Secondary Energy¦Electricity¦Coal | 94
Downscaling[REMIND-MAgPIE 3.2-4.6 IntegratedPhysicalDamages (95th-high)] | Fragmented World | FIN | Secondary Energy¦Electricity¦Coal | EJ/yr | Secondary Energy¦Electricity¦Coal | elec_co2 |  | 2060 | 0 | Secondary Energy¦Electricity¦Coal | 94
Downscaling[REMIND-MAgPIE 3.2-4.6 IntegratedPhysicalDamages (95th-high)] | Fragmented World | FIN | Secondary Energy¦Electricity¦Coal | EJ/yr | Secondary Energy¦Electricity¦Coal | elec_co2 |  | 2065 | 0 | Secondary Energy¦Electricity¦Coal | 94
Downscaling[REMIND-MAgPIE 3.2-4.6 IntegratedPhysicalDamages (95th-high)] | Fragmented World | FIN | Secondary Energy¦Electricity¦Coal | EJ/yr | Secondary Energy¦Electricity¦Coal | elec_co2 |  | 2070 | 0 | Secondary Energy¦Electricity¦Coal | 94
Downscaling[REMIND-MAgPIE 3.2-4.6 IntegratedPhysicalDamages (95th-high)] | Fragmented World | FIN | Secondary Energy¦Electricity¦Coal | EJ/yr | Secondary Energy¦Electricity¦Coal | elec_co2 |  | 2075 | 0 | Secondary Energy¦Electricity¦Coal | 94
Downscaling[REMIND-MAgPIE 3.2-4.6 IntegratedPhysicalDamages (95th-high)] | Fragmented World | FIN | Secondary Energy¦Electricity¦Coal | EJ/yr | Secondary Energy¦Electricity¦Coal | elec_co2 |  | 2080 | 0 | Secondary Energy¦Electricity¦Coal | 94
Downscaling[REMIND-MAgPIE 3.2-4.6 IntegratedPhysicalDamages (95th-high)] | Fragmented World | FIN | Secondary Energy¦Electricity¦Coal | EJ/yr | Secondary Energy¦Electricity¦Coal | elec_co2 |  | 2085 | 0 | Secondary Energy¦Electricity¦Coal | 94
Downscaling[REMIND-MAgPIE 3.2-4.6 IntegratedPhysicalDamages (95th-high)] | Fragmented World | FIN | Secondary Energy¦Electricity¦Coal | EJ/yr | Secondary Energy¦Electricity¦Coal | elec_co2 |  | 2090 | 0 | Secondary Energy¦Electricity¦Coal | 94
Downscaling[REMIND-MAgPIE 3.2-4.6 IntegratedPhysicalDamages (95th-high)] | Fragmented World | FIN | Secondary Energy¦Electricity¦Coal | EJ/yr | Secondary Energy¦Electricity¦Coal | elec_co2 |  | 2095 | 0 | Secondary Energy¦Electricity¦Coal | 94
Downscaling[REMIND-MAgPIE 3.2-4.6 IntegratedPhysicalDamages (95th-high)] | Fragmented World | FIN | Secondary Energy¦Electricity¦Coal | EJ/yr | Secondary Energy¦Electricity¦Coal | elec_co2 |  | 2100 | 0 | Secondary Energy¦Electricity¦Coal | 94
Downscaling[REMIND-MAgPIE 3.2-4.6 IntegratedPhysicalDamages (95th-high)] | Fragmented World | FIN | Secondary Energy¦Electricity¦Gas | EJ/yr | Secondary Energy¦Electricity¦Gas | elec_co2 |  | 2020 | 0.0179 | Secondary Energy¦Electricity¦Gas | 55
Downscaling[REMIND-MAgPIE 3.2-4.6 IntegratedPhysicalDamages (95th-high)] | Fragmented World | FIN | Secondary Energy¦Electricity¦Gas | EJ/yr | Secondary Energy¦Electricity¦Gas | elec_co2 |  | 2025 | 0.0157 | Secondary Energy¦Electricity¦Gas | 55
Downscaling[REMIND-MAgPIE 3.2-4.6 IntegratedPhysicalDamages (95th-high)] | Fragmented World | FIN | Secondary Energy¦Electricity¦Gas | EJ/yr | Secondary Energy¦Electricity¦Gas | elec_co2 |  | 2030 | 0.008 | Secondary Energy¦Electricity¦Gas | 55
Downscaling[REMIND-MAgPIE 3.2-4.6 IntegratedPhysicalDamages (95th-high)] | Fragmented World | FIN | Secondary Energy¦Electricity¦Gas | EJ/yr | Secondary Energy¦Electricity¦Gas | elec_co2 |  | 2035 | 0.0011 | Secondary Energy¦Electricity¦Gas | 55
Downscaling[REMIND-MAgPIE 3.2-4.6 IntegratedPhysicalDamages (95th-high)] | Fragmented World | FIN | Secondary Energy¦Electricity¦Gas | EJ/yr | Secondary Energy¦Electricity¦Gas | elec_co2 |  | 2040 | 0.0002 | Secondary Energy¦Electricity¦Gas | 55
Downscaling[REMIND-MAgPIE 3.2-4.6 IntegratedPhysicalDamages (95th-high)] | Fragmented World | FIN | Secondary Energy¦Electricity¦Gas | EJ/yr | Secondary Energy¦Electricity¦Gas | elec_co2 |  | 2045 | 0.0002 | Secondary Energy¦Electricity¦Gas | 55
Downscaling[REMIND-MAgPIE 3.2-4.6 IntegratedPhysicalDamages (95th-high)] | Fragmented World | FIN | Secondary Energy¦Electricity¦Gas | EJ/yr | Secondary Energy¦Electricity¦Gas | elec_co2 |  | 2050 | 0.0002 | Secondary Energy¦Electricity¦Gas | 55
Downscaling[REMIND-MAgPIE 3.2-4.6 IntegratedPhysicalDamages (95th-high)] | Fragmented World | FIN | Secondary Energy¦Electricity¦Gas | EJ/yr | Secondary Energy¦Electricity¦Gas | elec_co2 |  | 2055 | 0.0002 | Secondary Energy¦Electricity¦Gas | 55
Downscaling[REMIND-MAgPIE 3.2-4.6 IntegratedPhysicalDamages (95th-high)] | Fragmented World | FIN | Secondary Energy¦Electricity¦Gas | EJ/yr | Secondary Energy¦Electricity¦Gas | elec_co2 |  | 2060 | 0.0002 | Secondary Energy¦Electricity¦Gas | 55
Downscaling[REMIND-MAgPIE 3.2-4.6 IntegratedPhysicalDamages (95th-high)] | Fragmented World | FIN | Secondary Energy¦Electricity¦Gas | EJ/yr | Secondary Energy¦Electricity¦Gas | elec_co2 |  | 2065 | 0.0001 | Secondary Energy¦Electricity¦Gas | 55
Downscaling[REMIND-MAgPIE 3.2-4.6 IntegratedPhysicalDamages (95th-high)] | Fragmented World | FIN | Secondary Energy¦Electricity¦Gas | EJ/yr | Secondary Energy¦Electricity¦Gas | elec_co2 |  | 2070 | 0.0002 | Secondary Energy¦Electricity¦Gas | 55
Downscaling[REMIND-MAgPIE 3.2-4.6 IntegratedPhysicalDamages (95th-high)] | Fragmented World | FIN | Secondary Energy¦Electricity¦Gas | EJ/yr | Secondary Energy¦Electricity¦Gas | elec_co2 |  | 2075 | 0 | Secondary Energy¦Electricity¦Gas | 55
Downscaling[REMIND-MAgPIE 3.2-4.6 IntegratedPhysicalDamages (95th-high)] | Fragmented World | FIN | Secondary Energy¦Electricity¦Gas | EJ/yr | Secondary Energy¦Electricity¦Gas | elec_co2 |  | 2080 | 0 | Secondary Energy¦Electricity¦Gas | 55
Downscaling[REMIND-MAgPIE 3.2-4.6 IntegratedPhysicalDamages (95th-high)] | Fragmented World | FIN | Secondary Energy¦Electricity¦Gas | EJ/yr | Secondary Energy¦Electricity¦Gas | elec_co2 |  | 2085 | 0 | Secondary Energy¦Electricity¦Gas | 55
Downscaling[REMIND-MAgPIE 3.2-4.6 IntegratedPhysicalDamages (95th-high)] | Fragmented World | FIN | Secondary Energy¦Electricity¦Gas | EJ/yr | Secondary Energy¦Electricity¦Gas | elec_co2 |  | 2090 | 0 | Secondary Energy¦Electricity¦Gas | 55
Downscaling[REMIND-MAgPIE 3.2-4.6 IntegratedPhysicalDamages (95th-high)] | Fragmented World | FIN | Secondary Energy¦Electricity¦Gas | EJ/yr | Secondary Energy¦Electricity¦Gas | elec_co2 |  | 2095 | 0 | Secondary Energy¦Electricity¦Gas | 55
Downscaling[REMIND-MAgPIE 3.2-4.6 IntegratedPhysicalDamages (95th-high)] | Fragmented World | FIN | Secondary Energy¦Electricity¦Gas | EJ/yr | Secondary Energy¦Electricity¦Gas | elec_co2 |  | 2100 | 0 | Secondary Energy¦Electricity¦Gas | 55
Downscaling[REMIND-MAgPIE 3.2-4.6 IntegratedPhysicalDamages (95th-high)] | Fragmented World | FIN | Secondary Energy¦Electricity¦Oil | EJ/yr | Secondary Energy¦Electricity¦Oil | elec_co2 |  | 2020 | 0.0001 | Secondary Energy¦Electricity¦Oil | 70
Downscaling[REMIND-MAgPIE 3.2-4.6 IntegratedPhysicalDamages (95th-high)] | Fragmented World | FIN | Secondary Energy¦Electricity¦Oil | EJ/yr | Secondary Energy¦Electricity¦Oil | elec_co2 |  | 2025 | 0.0001 | Secondary Energy¦Electricity¦Oil | 70
Downscaling[REMIND-MAgPIE 3.2-4.6 IntegratedPhysicalDamages (95th-high)] | Fragmented World | FIN | Secondary Energy¦Electricity¦Oil | EJ/yr | Secondary Energy¦Electricity¦Oil | elec_co2 |  | 2030 | 0 | Secondary Energy¦Electricity¦Oil | 70
Downscaling[REMIND-MAgPIE 3.2-4.6 IntegratedPhysicalDamages (95th-high)] | Fragmented World | FIN | Secondary Energy¦Electricity¦Oil | EJ/yr | Secondary Energy¦Electricity¦Oil | elec_co2 |  | 2035 | 0 | Secondary Energy¦Electricity¦Oil | 70
Downscaling[REMIND-MAgPIE 3.2-4.6 IntegratedPhysicalDamages (95th-high)] | Fragmented World | FIN | Secondary Energy¦Electricity¦Oil | EJ/yr | Secondary Energy¦Electricity¦Oil | elec_co2 |  | 2040 | 0 | Secondary Energy¦Electricity¦Oil | 70
Downscaling[REMIND-MAgPIE 3.2-4.6 IntegratedPhysicalDamages (95th-high)] | Fragmented World | FIN | Secondary Energy¦Electricity¦Oil | EJ/yr | Secondary Energy¦Electricity¦Oil | elec_co2 |  | 2045 | 0 | Secondary Energy¦Electricity¦Oil | 70
Downscaling[REMIND-MAgPIE 3.2-4.6 IntegratedPhysicalDamages (95th-high)] | Fragmented World | FIN | Secondary Energy¦Electricity¦Oil | EJ/yr | Secondary Energy¦Electricity¦Oil | elec_co2 |  | 2050 | 0 | Secondary Energy¦Electricity¦Oil | 70
Downscaling[REMIND-MAgPIE 3.2-4.6 IntegratedPhysicalDamages (95th-high)] | Fragmented World | FIN | Secondary Energy¦Electricity¦Oil | EJ/yr | Secondary Energy¦Electricity¦Oil | elec_co2 |  | 2055 | 0 | Secondary Energy¦Electricity¦Oil | 70
Downscaling[REMIND-MAgPIE 3.2-4.6 IntegratedPhysicalDamages (95th-high)] | Fragmented World | FIN | Secondary Energy¦Electricity¦Oil | EJ/yr | Secondary Energy¦Electricity¦Oil | elec_co2 |  | 2060 | 0 | Secondary Energy¦Electricity¦Oil | 70
Downscaling[REMIND-MAgPIE 3.2-4.6 IntegratedPhysicalDamages (95th-high)] | Fragmented World | FIN | Secondary Energy¦Electricity¦Oil | EJ/yr | Secondary Energy¦Electricity¦Oil | elec_co2 |  | 2065 | 0 | Secondary Energy¦Electricity¦Oil | 70
Downscaling[REMIND-MAgPIE 3.2-4.6 IntegratedPhysicalDamages (95th-high)] | Fragmented World | FIN | Secondary Energy¦Electricity¦Oil | EJ/yr | Secondary Energy¦Electricity¦Oil | elec_co2 |  | 2070 | 0 | Secondary Energy¦Electricity¦Oil | 70
Downscaling[REMIND-MAgPIE 3.2-4.6 IntegratedPhysicalDamages (95th-high)] | Fragmented World | FIN | Secondary Energy¦Electricity¦Oil | EJ/yr | Secondary Energy¦Electricity¦Oil | elec_co2 |  | 2075 | 0 | Secondary Energy¦Electricity¦Oil | 70
Downscaling[REMIND-MAgPIE 3.2-4.6 IntegratedPhysicalDamages (95th-high)] | Fragmented World | FIN | Secondary Energy¦Electricity¦Oil | EJ/yr | Secondary Energy¦Electricity¦Oil | elec_co2 |  | 2080 | 0 | Secondary Energy¦Electricity¦Oil | 70
Downscaling[REMIND-MAgPIE 3.2-4.6 IntegratedPhysicalDamages (95th-high)] | Fragmented World | FIN | Secondary Energy¦Electricity¦Oil | EJ/yr | Secondary Energy¦Electricity¦Oil | elec_co2 |  | 2085 | 0 | Secondary Energy¦Electricity¦Oil | 70
Downscaling[REMIND-MAgPIE 3.2-4.6 IntegratedPhysicalDamages (95th-high)] | Fragmented World | FIN | Secondary Energy¦Electricity¦Oil | EJ/yr | Secondary Energy¦Electricity¦Oil | elec_co2 |  | 2090 | 0 | Secondary Energy¦Electricity¦Oil | 70
Downscaling[REMIND-MAgPIE 3.2-4.6 IntegratedPhysicalDamages (95th-high)] | Fragmented World | FIN | Secondary Energy¦Electricity¦Oil | EJ/yr | Secondary Energy¦Electricity¦Oil | elec_co2 |  | 2095 | 0 | Secondary Energy¦Electricity¦Oil | 70
Downscaling[REMIND-MAgPIE 3.2-4.6 IntegratedPhysicalDamages (95th-high)] | Fragmented World | FIN | Secondary Energy¦Electricity¦Oil | EJ/yr | Secondary Energy¦Electricity¦Oil | elec_co2 |  | 2100 | 0 | Secondary Energy¦Electricity¦Oil | 70
Downscaling[REMIND-MAgPIE 3.2-4.6 IntegratedPhysicalDamages (95th-high)] | Fragmented World | FIN | Price¦Primary Energy¦Biomass | US$2010/GJ | Price¦Primary Energy¦Biomass | fuel_supply | bioenergy | 2020 | 5.3799 | Price¦Primary Energy¦Biomass
Downscaling[REMIND-MAgPIE 3.2-4.6 IntegratedPhysicalDamages (95th-high)] | Fragmented World | FIN | Price¦Primary Energy¦Biomass | US$2010/GJ | Price¦Primary Energy¦Biomass | fuel_supply | bioenergy | 2025 | 5.8021 | Price¦Primary Energy¦Biomass
Downscaling[REMIND-MAgPIE 3.2-4.6 IntegratedPhysicalDamages (95th-high)] | Fragmented World | FIN | Price¦Primary Energy¦Biomass | US$2010/GJ | Price¦Primary Energy¦Biomass | fuel_supply | bioenergy | 2030 | 5.5002 | Price¦Primary Energy¦Biomass
Downscaling[REMIND-MAgPIE 3.2-4.6 IntegratedPhysicalDamages (95th-high)] | Fragmented World | FIN | Price¦Primary Energy¦Biomass | US$2010/GJ | Price¦Primary Energy¦Biomass | fuel_supply | bioenergy | 2035 | 5.0741 | Price¦Primary Energy¦Biomass
Downscaling[REMIND-MAgPIE 3.2-4.6 IntegratedPhysicalDamages (95th-high)] | Fragmented World | FIN | Price¦Primary Energy¦Biomass | US$2010/GJ | Price¦Primary Energy¦Biomass | fuel_supply | bioenergy | 2040 | 5.9513 | Price¦Primary Energy¦Biomass
Downscaling[REMIND-MAgPIE 3.2-4.6 IntegratedPhysicalDamages (95th-high)] | Fragmented World | FIN | Price¦Primary Energy¦Biomass | US$2010/GJ | Price¦Primary Energy¦Biomass | fuel_supply | bioenergy | 2045 | 7.4039 | Price¦Primary Energy¦Biomass
Downscaling[REMIND-MAgPIE 3.2-4.6 IntegratedPhysicalDamages (95th-high)] | Fragmented World | FIN | Price¦Primary Energy¦Biomass | US$2010/GJ | Price¦Primary Energy¦Biomass | fuel_supply | bioenergy | 2050 | 8.6756 | Price¦Primary Energy¦Biomass
Downscaling[REMIND-MAgPIE 3.2-4.6 IntegratedPhysicalDamages (95th-high)] | Fragmented World | FIN | Price¦Primary Energy¦Biomass | US$2010/GJ | Price¦Primary Energy¦Biomass | fuel_supply | bioenergy | 2055 | 10.2014 | Price¦Primary Energy¦Biomass
Downscaling[REMIND-MAgPIE 3.2-4.6 IntegratedPhysicalDamages (95th-high)] | Fragmented World | FIN | Price¦Primary Energy¦Biomass | US$2010/GJ | Price¦Primary Energy¦Biomass | fuel_supply | bioenergy | 2060 | 15.26 | Price¦Primary Energy¦Biomass
Downscaling[REMIND-MAgPIE 3.2-4.6 IntegratedPhysicalDamages (95th-high)] | Fragmented World | FIN | Price¦Primary Energy¦Biomass | US$2010/GJ | Price¦Primary Energy¦Biomass | fuel_supply | bioenergy | 2065 | 15.7812 | Price¦Primary Energy¦Biomass
Downscaling[REMIND-MAgPIE 3.2-4.6 IntegratedPhysicalDamages (95th-high)] | Fragmented World | FIN | Price¦Primary Energy¦Biomass | US$2010/GJ | Price¦Primary Energy¦Biomass | fuel_supply | bioenergy | 2070 | 16.3024 | Price¦Primary Energy¦Biomass
Downscaling[REMIND-MAgPIE 3.2-4.6 IntegratedPhysicalDamages (95th-high)] | Fragmented World | FIN | Price¦Primary Energy¦Biomass | US$2010/GJ | Price¦Primary Energy¦Biomass | fuel_supply | bioenergy | 2075 | 15.9731 | Price¦Primary Energy¦Biomass
Downscaling[REMIND-MAgPIE 3.2-4.6 IntegratedPhysicalDamages (95th-high)] | Fragmented World | FIN | Price¦Primary Energy¦Biomass | US$2010/GJ | Price¦Primary Energy¦Biomass | fuel_supply | bioenergy | 2080 | 15.6437 | Price¦Primary Energy¦Biomass
Downscaling[REMIND-MAgPIE 3.2-4.6 IntegratedPhysicalDamages (95th-high)] | Fragmented World | FIN | Price¦Primary Energy¦Biomass | US$2010/GJ | Price¦Primary Energy¦Biomass | fuel_supply | bioenergy | 2085 | 15.799 | Price¦Primary Energy¦Biomass
Downscaling[REMIND-MAgPIE 3.2-4.6 IntegratedPhysicalDamages (95th-high)] | Fragmented World | FIN | Price¦Primary Energy¦Biomass | US$2010/GJ | Price¦Primary Energy¦Biomass | fuel_supply | bioenergy | 2090 | 15.9543 | Price¦Primary Energy¦Biomass
Downscaling[REMIND-MAgPIE 3.2-4.6 IntegratedPhysicalDamages (95th-high)] | Fragmented World | FIN | Price¦Primary Energy¦Biomass | US$2010/GJ | Price¦Primary Energy¦Biomass | fuel_supply | bioenergy | 2095 | 16.403 | Price¦Primary Energy¦Biomass
Downscaling[REMIND-MAgPIE 3.2-4.6 IntegratedPhysicalDamages (95th-high)] | Fragmented World | FIN | Price¦Primary Energy¦Biomass | US$2010/GJ | Price¦Primary Energy¦Biomass | fuel_supply | bioenergy | 2100 | 16.8517 | Price¦Primary Energy¦Biomass
Downscaling[REMIND-MAgPIE 3.2-4.6 IntegratedPhysicalDamages (95th-high)] | Fragmented World | FIN | Price¦Primary Energy¦Coal | US$2010/GJ | Price¦Primary Energy¦Coal | fuel_supply | coal | 2020 | 2.0344 | Price¦Primary Energy¦Coal
Downscaling[REMIND-MAgPIE 3.2-4.6 IntegratedPhysicalDamages (95th-high)] | Fragmented World | FIN | Price¦Primary Energy¦Coal | US$2010/GJ | Price¦Primary Energy¦Coal | fuel_supply | coal | 2025 | 2.2259 | Price¦Primary Energy¦Coal
Downscaling[REMIND-MAgPIE 3.2-4.6 IntegratedPhysicalDamages (95th-high)] | Fragmented World | FIN | Price¦Primary Energy¦Coal | US$2010/GJ | Price¦Primary Energy¦Coal | fuel_supply | coal | 2030 | 2.2654 | Price¦Primary Energy¦Coal
Downscaling[REMIND-MAgPIE 3.2-4.6 IntegratedPhysicalDamages (95th-high)] | Fragmented World | FIN | Price¦Primary Energy¦Coal | US$2010/GJ | Price¦Primary Energy¦Coal | fuel_supply | coal | 2035 | 2.2434 | Price¦Primary Energy¦Coal
Downscaling[REMIND-MAgPIE 3.2-4.6 IntegratedPhysicalDamages (95th-high)] | Fragmented World | FIN | Price¦Primary Energy¦Coal | US$2010/GJ | Price¦Primary Energy¦Coal | fuel_supply | coal | 2040 | 1.7398 | Price¦Primary Energy¦Coal
Downscaling[REMIND-MAgPIE 3.2-4.6 IntegratedPhysicalDamages (95th-high)] | Fragmented World | FIN | Price¦Primary Energy¦Coal | US$2010/GJ | Price¦Primary Energy¦Coal | fuel_supply | coal | 2045 | 1.3472 | Price¦Primary Energy¦Coal
Downscaling[REMIND-MAgPIE 3.2-4.6 IntegratedPhysicalDamages (95th-high)] | Fragmented World | FIN | Price¦Primary Energy¦Coal | US$2010/GJ | Price¦Primary Energy¦Coal | fuel_supply | coal | 2050 | 1.5424 | Price¦Primary Energy¦Coal
Downscaling[REMIND-MAgPIE 3.2-4.6 IntegratedPhysicalDamages (95th-high)] | Fragmented World | FIN | Price¦Primary Energy¦Coal | US$2010/GJ | Price¦Primary Energy¦Coal | fuel_supply | coal | 2055 | 1.3236 | Price¦Primary Energy¦Coal
Downscaling[REMIND-MAgPIE 3.2-4.6 IntegratedPhysicalDamages (95th-high)] | Fragmented World | FIN | Price¦Primary Energy¦Coal | US$2010/GJ | Price¦Primary Energy¦Coal | fuel_supply | coal | 2060 | 2.1886 | Price¦Primary Energy¦Coal
Downscaling[REMIND-MAgPIE 3.2-4.6 IntegratedPhysicalDamages (95th-high)] | Fragmented World | FIN | Price¦Primary Energy¦Coal | US$2010/GJ | Price¦Primary Energy¦Coal | fuel_supply | coal | 2065 | 2.1112 | Price¦Primary Energy¦Coal
Downscaling[REMIND-MAgPIE 3.2-4.6 IntegratedPhysicalDamages (95th-high)] | Fragmented World | FIN | Price¦Primary Energy¦Coal | US$2010/GJ | Price¦Primary Energy¦Coal | fuel_supply | coal | 2070 | 2.0338 | Price¦Primary Energy¦Coal
Downscaling[REMIND-MAgPIE 3.2-4.6 IntegratedPhysicalDamages (95th-high)] | Fragmented World | FIN | Price¦Primary Energy¦Coal | US$2010/GJ | Price¦Primary Energy¦Coal | fuel_supply | coal | 2075 | 2.0186 | Price¦Primary Energy¦Coal
Downscaling[REMIND-MAgPIE 3.2-4.6 IntegratedPhysicalDamages (95th-high)] | Fragmented World | FIN | Price¦Primary Energy¦Coal | US$2010/GJ | Price¦Primary Energy¦Coal | fuel_supply | coal | 2080 | 2.0034 | Price¦Primary Energy¦Coal
Downscaling[REMIND-MAgPIE 3.2-4.6 IntegratedPhysicalDamages (95th-high)] | Fragmented World | FIN | Price¦Primary Energy¦Coal | US$2010/GJ | Price¦Primary Energy¦Coal | fuel_supply | coal | 2085 | 1.9979 | Price¦Primary Energy¦Coal
Downscaling[REMIND-MAgPIE 3.2-4.6 IntegratedPhysicalDamages (95th-high)] | Fragmented World | FIN | Price¦Primary Energy¦Coal | US$2010/GJ | Price¦Primary Energy¦Coal | fuel_supply | coal | 2090 | 1.9924 | Price¦Primary Energy¦Coal
Downscaling[REMIND-MAgPIE 3.2-4.6 IntegratedPhysicalDamages (95th-high)] | Fragmented World | FIN | Price¦Primary Energy¦Coal | US$2010/GJ | Price¦Primary Energy¦Coal | fuel_supply | coal | 2095 | 1.8924 | Price¦Primary Energy¦Coal
Downscaling[REMIND-MAgPIE 3.2-4.6 IntegratedPhysicalDamages (95th-high)] | Fragmented World | FIN | Price¦Primary Energy¦Coal | US$2010/GJ | Price¦Primary Energy¦Coal | fuel_supply | coal | 2100 | 1.7923 | Price¦Primary Energy¦Coal
Downscaling[REMIND-MAgPIE 3.2-4.6 IntegratedPhysicalDamages (95th-high)] | Fragmented World | FIN | Price¦Primary Energy¦Gas | US$2010/GJ | Price¦Primary Energy¦Gas | fuel_supply | gas | 2020 | 3.9711 | Price¦Primary Energy¦Gas
Downscaling[REMIND-MAgPIE 3.2-4.6 IntegratedPhysicalDamages (95th-high)] | Fragmented World | FIN | Price¦Primary Energy¦Gas | US$2010/GJ | Price¦Primary Energy¦Gas | fuel_supply | gas | 2025 | 4.6721 | Price¦Primary Energy¦Gas
Downscaling[REMIND-MAgPIE 3.2-4.6 IntegratedPhysicalDamages (95th-high)] | Fragmented World | FIN | Price¦Primary Energy¦Gas | US$2010/GJ | Price¦Primary Energy¦Gas | fuel_supply | gas | 2030 | 4.6044 | Price¦Primary Energy¦Gas
Downscaling[REMIND-MAgPIE 3.2-4.6 IntegratedPhysicalDamages (95th-high)] | Fragmented World | FIN | Price¦Primary Energy¦Gas | US$2010/GJ | Price¦Primary Energy¦Gas | fuel_supply | gas | 2035 | 5.472 | Price¦Primary Energy¦Gas
Downscaling[REMIND-MAgPIE 3.2-4.6 IntegratedPhysicalDamages (95th-high)] | Fragmented World | FIN | Price¦Primary Energy¦Gas | US$2010/GJ | Price¦Primary Energy¦Gas | fuel_supply | gas | 2040 | 4.6464 | Price¦Primary Energy¦Gas
Downscaling[REMIND-MAgPIE 3.2-4.6 IntegratedPhysicalDamages (95th-high)] | Fragmented World | FIN | Price¦Primary Energy¦Gas | US$2010/GJ | Price¦Primary Energy¦Gas | fuel_supply | gas | 2045 | 5.1418 | Price¦Primary Energy¦Gas
Downscaling[REMIND-MAgPIE 3.2-4.6 IntegratedPhysicalDamages (95th-high)] | Fragmented World | FIN | Price¦Primary Energy¦Gas | US$2010/GJ | Price¦Primary Energy¦Gas | fuel_supply | gas | 2050 | 4.7787 | Price¦Primary Energy¦Gas
Downscaling[REMIND-MAgPIE 3.2-4.6 IntegratedPhysicalDamages (95th-high)] | Fragmented World | FIN | Price¦Primary Energy¦Gas | US$2010/GJ | Price¦Primary Energy¦Gas | fuel_supply | gas | 2055 | 4.5091 | Price¦Primary Energy¦Gas
Downscaling[REMIND-MAgPIE 3.2-4.6 IntegratedPhysicalDamages (95th-high)] | Fragmented World | FIN | Price¦Primary Energy¦Gas | US$2010/GJ | Price¦Primary Energy¦Gas | fuel_supply | gas | 2060 | 5.7985 | Price¦Primary Energy¦Gas
Downscaling[REMIND-MAgPIE 3.2-4.6 IntegratedPhysicalDamages (95th-high)] | Fragmented World | FIN | Price¦Primary Energy¦Gas | US$2010/GJ | Price¦Primary Energy¦Gas | fuel_supply | gas | 2065 | 5.4838 | Price¦Primary Energy¦Gas
Downscaling[REMIND-MAgPIE 3.2-4.6 IntegratedPhysicalDamages (95th-high)] | Fragmented World | FIN | Price¦Primary Energy¦Gas | US$2010/GJ | Price¦Primary Energy¦Gas | fuel_supply | gas | 2070 | 5.1692 | Price¦Primary Energy¦Gas
Downscaling[REMIND-MAgPIE 3.2-4.6 IntegratedPhysicalDamages (95th-high)] | Fragmented World | FIN | Price¦Primary Energy¦Gas | US$2010/GJ | Price¦Primary Energy¦Gas | fuel_supply | gas | 2075 | 5.0816 | Price¦Primary Energy¦Gas
Downscaling[REMIND-MAgPIE 3.2-4.6 IntegratedPhysicalDamages (95th-high)] | Fragmented World | FIN | Price¦Primary Energy¦Gas | US$2010/GJ | Price¦Primary Energy¦Gas | fuel_supply | gas | 2080 | 4.9941 | Price¦Primary Energy¦Gas
Downscaling[REMIND-MAgPIE 3.2-4.6 IntegratedPhysicalDamages (95th-high)] | Fragmented World | FIN | Price¦Primary Energy¦Gas | US$2010/GJ | Price¦Primary Energy¦Gas | fuel_supply | gas | 2085 | 4.965 | Price¦Primary Energy¦Gas
Downscaling[REMIND-MAgPIE 3.2-4.6 IntegratedPhysicalDamages (95th-high)] | Fragmented World | FIN | Price¦Primary Energy¦Gas | US$2010/GJ | Price¦Primary Energy¦Gas | fuel_supply | gas | 2090 | 4.9359 | Price¦Primary Energy¦Gas
Downscaling[REMIND-MAgPIE 3.2-4.6 IntegratedPhysicalDamages (95th-high)] | Fragmented World | FIN | Price¦Primary Energy¦Gas | US$2010/GJ | Price¦Primary Energy¦Gas | fuel_supply | gas | 2095 | 4.9655 | Price¦Primary Energy¦Gas
Downscaling[REMIND-MAgPIE 3.2-4.6 IntegratedPhysicalDamages (95th-high)] | Fragmented World | FIN | Price¦Primary Energy¦Gas | US$2010/GJ | Price¦Primary Energy¦Gas | fuel_supply | gas | 2100 | 4.9952 | Price¦Primary Energy¦Gas
Downscaling[REMIND-MAgPIE 3.2-4.6 IntegratedPhysicalDamages (95th-high)] | Fragmented World | FIN | Price¦Secondary Energy¦Liquids¦Oil | US$2010/GJ | Price¦Secondary Energy¦Liquids¦Oil | fuel_supply | oil | 2020 | 82.2847 | Price¦Secondary Energy¦Liquids¦Oil
Downscaling[REMIND-MAgPIE 3.2-4.6 IntegratedPhysicalDamages (95th-high)] | Fragmented World | FIN | Price¦Secondary Energy¦Liquids¦Oil | US$2010/GJ | Price¦Secondary Energy¦Liquids¦Oil | fuel_supply | oil | 2025 | 95.2844 | Price¦Secondary Energy¦Liquids¦Oil
Downscaling[REMIND-MAgPIE 3.2-4.6 IntegratedPhysicalDamages (95th-high)] | Fragmented World | FIN | Price¦Secondary Energy¦Liquids¦Oil | US$2010/GJ | Price¦Secondary Energy¦Liquids¦Oil | fuel_supply | oil | 2030 | 85.6625 | Price¦Secondary Energy¦Liquids¦Oil
Downscaling[REMIND-MAgPIE 3.2-4.6 IntegratedPhysicalDamages (95th-high)] | Fragmented World | FIN | Price¦Secondary Energy¦Liquids¦Oil | US$2010/GJ | Price¦Secondary Energy¦Liquids¦Oil | fuel_supply | oil | 2035 | 68.8948 | Price¦Secondary Energy¦Liquids¦Oil
Downscaling[REMIND-MAgPIE 3.2-4.6 IntegratedPhysicalDamages (95th-high)] | Fragmented World | FIN | Price¦Secondary Energy¦Liquids¦Oil | US$2010/GJ | Price¦Secondary Energy¦Liquids¦Oil | fuel_supply | oil | 2040 | 96.416 | Price¦Secondary Energy¦Liquids¦Oil
Downscaling[REMIND-MAgPIE 3.2-4.6 IntegratedPhysicalDamages (95th-high)] | Fragmented World | FIN | Price¦Secondary Energy¦Liquids¦Oil | US$2010/GJ | Price¦Secondary Energy¦Liquids¦Oil | fuel_supply | oil | 2045 | 123.4798 | Price¦Secondary Energy¦Liquids¦Oil
Downscaling[REMIND-MAgPIE 3.2-4.6 IntegratedPhysicalDamages (95th-high)] | Fragmented World | FIN | Price¦Secondary Energy¦Liquids¦Oil | US$2010/GJ | Price¦Secondary Energy¦Liquids¦Oil | fuel_supply | oil | 2050 | 124.7176 | Price¦Secondary Energy¦Liquids¦Oil
Downscaling[REMIND-MAgPIE 3.2-4.6 IntegratedPhysicalDamages (95th-high)] | Fragmented World | FIN | Price¦Secondary Energy¦Liquids¦Oil | US$2010/GJ | Price¦Secondary Energy¦Liquids¦Oil | fuel_supply | oil | 2055 | 134.2848 | Price¦Secondary Energy¦Liquids¦Oil
Downscaling[REMIND-MAgPIE 3.2-4.6 IntegratedPhysicalDamages (95th-high)] | Fragmented World | FIN | Price¦Secondary Energy¦Liquids¦Oil | US$2010/GJ | Price¦Secondary Energy¦Liquids¦Oil | fuel_supply | oil | 2060 | 214.5321 | Price¦Secondary Energy¦Liquids¦Oil
Downscaling[REMIND-MAgPIE 3.2-4.6 IntegratedPhysicalDamages (95th-high)] | Fragmented World | FIN | Price¦Secondary Energy¦Liquids¦Oil | US$2010/GJ | Price¦Secondary Energy¦Liquids¦Oil | fuel_supply | oil | 2065 | 270.0529 | Price¦Secondary Energy¦Liquids¦Oil
Downscaling[REMIND-MAgPIE 3.2-4.6 IntegratedPhysicalDamages (95th-high)] | Fragmented World | FIN | Price¦Secondary Energy¦Liquids¦Oil | US$2010/GJ | Price¦Secondary Energy¦Liquids¦Oil | fuel_supply | oil | 2070 | 325.5737 | Price¦Secondary Energy¦Liquids¦Oil
Downscaling[REMIND-MAgPIE 3.2-4.6 IntegratedPhysicalDamages (95th-high)] | Fragmented World | FIN | Price¦Secondary Energy¦Liquids¦Oil | US$2010/GJ | Price¦Secondary Energy¦Liquids¦Oil | fuel_supply | oil | 2075 | 337.0645 | Price¦Secondary Energy¦Liquids¦Oil
Downscaling[REMIND-MAgPIE 3.2-4.6 IntegratedPhysicalDamages (95th-high)] | Fragmented World | FIN | Price¦Secondary Energy¦Liquids¦Oil | US$2010/GJ | Price¦Secondary Energy¦Liquids¦Oil | fuel_supply | oil | 2080 | 348.5554 | Price¦Secondary Energy¦Liquids¦Oil
Downscaling[REMIND-MAgPIE 3.2-4.6 IntegratedPhysicalDamages (95th-high)] | Fragmented World | FIN | Price¦Secondary Energy¦Liquids¦Oil | US$2010/GJ | Price¦Secondary Energy¦Liquids¦Oil | fuel_supply | oil | 2085 | 347.4101 | Price¦Secondary Energy¦Liquids¦Oil
Downscaling[REMIND-MAgPIE 3.2-4.6 IntegratedPhysicalDamages (95th-high)] | Fragmented World | FIN | Price¦Secondary Energy¦Liquids¦Oil | US$2010/GJ | Price¦Secondary Energy¦Liquids¦Oil | fuel_supply | oil | 2090 | 346.2648 | Price¦Secondary Energy¦Liquids¦Oil
Downscaling[REMIND-MAgPIE 3.2-4.6 IntegratedPhysicalDamages (95th-high)] | Fragmented World | FIN | Price¦Secondary Energy¦Liquids¦Oil | US$2010/GJ | Price¦Secondary Energy¦Liquids¦Oil | fuel_supply | oil | 2095 | 355.1041 | Price¦Secondary Energy¦Liquids¦Oil
Downscaling[REMIND-MAgPIE 3.2-4.6 IntegratedPhysicalDamages (95th-high)] | Fragmented World | FIN | Price¦Secondary Energy¦Liquids¦Oil | US$2010/GJ | Price¦Secondary Energy¦Liquids¦Oil | fuel_supply | oil | 2100 | 363.9433 | Price¦Secondary Energy¦Liquids¦Oil
Downscaling[REMIND-MAgPIE 3.2-4.6 IntegratedPhysicalDamages (95th-high)] | Fragmented World | FIN | Emissions¦CO2 | Mt CO2/yr | Emissions¦CO2 | scenarios - CO2 abatement | CO2 | 2020 | 20.0034 | Emissions¦CO2
Downscaling[REMIND-MAgPIE 3.2-4.6 IntegratedPhysicalDamages (95th-high)] | Fragmented World | FIN | Emissions¦CO2 | Mt CO2/yr | Emissions¦CO2 | scenarios - CO2 abatement | CO2 | 2025 | -1.6414 | Emissions¦CO2
Downscaling[REMIND-MAgPIE 3.2-4.6 IntegratedPhysicalDamages (95th-high)] | Fragmented World | FIN | Emissions¦CO2 | Mt CO2/yr | Emissions¦CO2 | scenarios - CO2 abatement | CO2 | 2030 | -6.5217 | Emissions¦CO2
Downscaling[REMIND-MAgPIE 3.2-4.6 IntegratedPhysicalDamages (95th-high)] | Fragmented World | FIN | Emissions¦CO2 | Mt CO2/yr | Emissions¦CO2 | scenarios - CO2 abatement | CO2 | 2035 | -12.1416 | Emissions¦CO2
Downscaling[REMIND-MAgPIE 3.2-4.6 IntegratedPhysicalDamages (95th-high)] | Fragmented World | FIN | Emissions¦CO2 | Mt CO2/yr | Emissions¦CO2 | scenarios - CO2 abatement | CO2 | 2040 | -29.0632 | Emissions¦CO2
Downscaling[REMIND-MAgPIE 3.2-4.6 IntegratedPhysicalDamages (95th-high)] | Fragmented World | FIN | Emissions¦CO2 | Mt CO2/yr | Emissions¦CO2 | scenarios - CO2 abatement | CO2 | 2045 | -34.1331 | Emissions¦CO2
Downscaling[REMIND-MAgPIE 3.2-4.6 IntegratedPhysicalDamages (95th-high)] | Fragmented World | FIN | Emissions¦CO2 | Mt CO2/yr | Emissions¦CO2 | scenarios - CO2 abatement | CO2 | 2050 | -36.7826 | Emissions¦CO2
Downscaling[REMIND-MAgPIE 3.2-4.6 IntegratedPhysicalDamages (95th-high)] | Fragmented World | FIN | Emissions¦CO2 | Mt CO2/yr | Emissions¦CO2 | scenarios - CO2 abatement | CO2 | 2055 | -33.597 | Emissions¦CO2
Downscaling[REMIND-MAgPIE 3.2-4.6 IntegratedPhysicalDamages (95th-high)] | Fragmented World | FIN | Emissions¦CO2 | Mt CO2/yr | Emissions¦CO2 | scenarios - CO2 abatement | CO2 | 2060 | -30.1221 | Emissions¦CO2
Downscaling[REMIND-MAgPIE 3.2-4.6 IntegratedPhysicalDamages (95th-high)] | Fragmented World | FIN | Emissions¦CO2 | Mt CO2/yr | Emissions¦CO2 | scenarios - CO2 abatement | CO2 | 2065 | -27.735 | Emissions¦CO2
Downscaling[REMIND-MAgPIE 3.2-4.6 IntegratedPhysicalDamages (95th-high)] | Fragmented World | FIN | Emissions¦CO2 | Mt CO2/yr | Emissions¦CO2 | scenarios - CO2 abatement | CO2 | 2070 | -25.3542 | Emissions¦CO2
Downscaling[REMIND-MAgPIE 3.2-4.6 IntegratedPhysicalDamages (95th-high)] | Fragmented World | FIN | Emissions¦CO2 | Mt CO2/yr | Emissions¦CO2 | scenarios - CO2 abatement | CO2 | 2075 | -27.2565 | Emissions¦CO2
Downscaling[REMIND-MAgPIE 3.2-4.6 IntegratedPhysicalDamages (95th-high)] | Fragmented World | FIN | Emissions¦CO2 | Mt CO2/yr | Emissions¦CO2 | scenarios - CO2 abatement | CO2 | 2080 | -29.088 | Emissions¦CO2
Downscaling[REMIND-MAgPIE 3.2-4.6 IntegratedPhysicalDamages (95th-high)] | Fragmented World | FIN | Emissions¦CO2 | Mt CO2/yr | Emissions¦CO2 | scenarios - CO2 abatement | CO2 | 2085 | -28.0506 | Emissions¦CO2
Downscaling[REMIND-MAgPIE 3.2-4.6 IntegratedPhysicalDamages (95th-high)] | Fragmented World | FIN | Emissions¦CO2 | Mt CO2/yr | Emissions¦CO2 | scenarios - CO2 abatement | CO2 | 2090 | -26.9902 | Emissions¦CO2
Downscaling[REMIND-MAgPIE 3.2-4.6 IntegratedPhysicalDamages (95th-high)] | Fragmented World | FIN | Emissions¦CO2 | Mt CO2/yr | Emissions¦CO2 | scenarios - CO2 abatement | CO2 | 2095 | -18.6039 | Emissions¦CO2
Downscaling[REMIND-MAgPIE 3.2-4.6 IntegratedPhysicalDamages (95th-high)] | Fragmented World | FIN | Emissions¦CO2 | Mt CO2/yr | Emissions¦CO2 | scenarios - CO2 abatement | CO2 | 2100 | -10.2224 | Emissions¦CO2
Downscaling[REMIND-MAgPIE 3.2-4.6 IntegratedPhysicalDamages (95th-high)] | Fragmented World | FIN | Emissions¦CO2¦Energy | Mt CO2/yr | Emissions¦CO2¦Energy | scenarios - CO2 abatement | CO2 | 2020 | 33.5991 | Emissions¦CO2¦Energy
Downscaling[REMIND-MAgPIE 3.2-4.6 IntegratedPhysicalDamages (95th-high)] | Fragmented World | FIN | Emissions¦CO2¦Energy | Mt CO2/yr | Emissions¦CO2¦Energy | scenarios - CO2 abatement | CO2 | 2025 | 26.2912 | Emissions¦CO2¦Energy
Downscaling[REMIND-MAgPIE 3.2-4.6 IntegratedPhysicalDamages (95th-high)] | Fragmented World | FIN | Emissions¦CO2¦Energy | Mt CO2/yr | Emissions¦CO2¦Energy | scenarios - CO2 abatement | CO2 | 2030 | 25.6387 | Emissions¦CO2¦Energy
Downscaling[REMIND-MAgPIE 3.2-4.6 IntegratedPhysicalDamages (95th-high)] | Fragmented World | FIN | Emissions¦CO2¦Energy | Mt CO2/yr | Emissions¦CO2¦Energy | scenarios - CO2 abatement | CO2 | 2035 | 24.3332 | Emissions¦CO2¦Energy
Downscaling[REMIND-MAgPIE 3.2-4.6 IntegratedPhysicalDamages (95th-high)] | Fragmented World | FIN | Emissions¦CO2¦Energy | Mt CO2/yr | Emissions¦CO2¦Energy | scenarios - CO2 abatement | CO2 | 2040 | 9.4566 | Emissions¦CO2¦Energy
Downscaling[REMIND-MAgPIE 3.2-4.6 IntegratedPhysicalDamages (95th-high)] | Fragmented World | FIN | Emissions¦CO2¦Energy | Mt CO2/yr | Emissions¦CO2¦Energy | scenarios - CO2 abatement | CO2 | 2045 | 5.2391 | Emissions¦CO2¦Energy
Downscaling[REMIND-MAgPIE 3.2-4.6 IntegratedPhysicalDamages (95th-high)] | Fragmented World | FIN | Emissions¦CO2¦Energy | Mt CO2/yr | Emissions¦CO2¦Energy | scenarios - CO2 abatement | CO2 | 2050 | 2.8541 | Emissions¦CO2¦Energy
Downscaling[REMIND-MAgPIE 3.2-4.6 IntegratedPhysicalDamages (95th-high)] | Fragmented World | FIN | Emissions¦CO2¦Energy | Mt CO2/yr | Emissions¦CO2¦Energy | scenarios - CO2 abatement | CO2 | 2055 | 1.8442 | Emissions¦CO2¦Energy
Downscaling[REMIND-MAgPIE 3.2-4.6 IntegratedPhysicalDamages (95th-high)] | Fragmented World | FIN | Emissions¦CO2¦Energy | Mt CO2/yr | Emissions¦CO2¦Energy | scenarios - CO2 abatement | CO2 | 2060 | 0.8397 | Emissions¦CO2¦Energy
Downscaling[REMIND-MAgPIE 3.2-4.6 IntegratedPhysicalDamages (95th-high)] | Fragmented World | FIN | Emissions¦CO2¦Energy | Mt CO2/yr | Emissions¦CO2¦Energy | scenarios - CO2 abatement | CO2 | 2065 | 0.3388 | Emissions¦CO2¦Energy
Downscaling[REMIND-MAgPIE 3.2-4.6 IntegratedPhysicalDamages (95th-high)] | Fragmented World | FIN | Emissions¦CO2¦Energy | Mt CO2/yr | Emissions¦CO2¦Energy | scenarios - CO2 abatement | CO2 | 2070 | -0.1667 | Emissions¦CO2¦Energy
Downscaling[REMIND-MAgPIE 3.2-4.6 IntegratedPhysicalDamages (95th-high)] | Fragmented World | FIN | Emissions¦CO2¦Energy | Mt CO2/yr | Emissions¦CO2¦Energy | scenarios - CO2 abatement | CO2 | 2075 | -0.5097 | Emissions¦CO2¦Energy
Downscaling[REMIND-MAgPIE 3.2-4.6 IntegratedPhysicalDamages (95th-high)] | Fragmented World | FIN | Emissions¦CO2¦Energy | Mt CO2/yr | Emissions¦CO2¦Energy | scenarios - CO2 abatement | CO2 | 2080 | -0.7797 | Emissions¦CO2¦Energy
Downscaling[REMIND-MAgPIE 3.2-4.6 IntegratedPhysicalDamages (95th-high)] | Fragmented World | FIN | Emissions¦CO2¦Energy | Mt CO2/yr | Emissions¦CO2¦Energy | scenarios - CO2 abatement | CO2 | 2085 | -0.9515 | Emissions¦CO2¦Energy
Downscaling[REMIND-MAgPIE 3.2-4.6 IntegratedPhysicalDamages (95th-high)] | Fragmented World | FIN | Emissions¦CO2¦Energy | Mt CO2/yr | Emissions¦CO2¦Energy | scenarios - CO2 abatement | CO2 | 2090 | -1.1008 | Emissions¦CO2¦Energy
Downscaling[REMIND-MAgPIE 3.2-4.6 IntegratedPhysicalDamages (95th-high)] | Fragmented World | FIN | Emissions¦CO2¦Energy | Mt CO2/yr | Emissions¦CO2¦Energy | scenarios - CO2 abatement | CO2 | 2095 | -1.2262 | Emissions¦CO2¦Energy
Downscaling[REMIND-MAgPIE 3.2-4.6 IntegratedPhysicalDamages (95th-high)] | Fragmented World | FIN | Emissions¦CO2¦Energy | Mt CO2/yr | Emissions¦CO2¦Energy | scenarios - CO2 abatement | CO2 | 2100 | -1.3577 | Emissions¦CO2¦Energy
Downscaling[REMIND-MAgPIE 3.2-4.6 IntegratedPhysicalDamages (95th-high)] | Low demand | FIN | Carbon Sequestration¦CCS | Mt CO2/yr | Carbon Sequestration¦CCS | CCS potential |  | 2020 | 0 | Carbon Sequestration¦CCS
Downscaling[REMIND-MAgPIE 3.2-4.6 IntegratedPhysicalDamages (95th-high)] | Low demand | FIN | Carbon Sequestration¦CCS | Mt CO2/yr | Carbon Sequestration¦CCS | CCS potential |  | 2025 | 0.1967 | Carbon Sequestration¦CCS
Downscaling[REMIND-MAgPIE 3.2-4.6 IntegratedPhysicalDamages (95th-high)] | Low demand | FIN | Carbon Sequestration¦CCS | Mt CO2/yr | Carbon Sequestration¦CCS | CCS potential |  | 2030 | 2.6996 | Carbon Sequestration¦CCS
Downscaling[REMIND-MAgPIE 3.2-4.6 IntegratedPhysicalDamages (95th-high)] | Low demand | FIN | Carbon Sequestration¦CCS | Mt CO2/yr | Carbon Sequestration¦CCS | CCS potential |  | 2035 | 4.6638 | Carbon Sequestration¦CCS
Downscaling[REMIND-MAgPIE 3.2-4.6 IntegratedPhysicalDamages (95th-high)] | Low demand | FIN | Carbon Sequestration¦CCS | Mt CO2/yr | Carbon Sequestration¦CCS | CCS potential |  | 2040 | 6.0366 | Carbon Sequestration¦CCS
Downscaling[REMIND-MAgPIE 3.2-4.6 IntegratedPhysicalDamages (95th-high)] | Low demand | FIN | Carbon Sequestration¦CCS | Mt CO2/yr | Carbon Sequestration¦CCS | CCS potential |  | 2045 | 6.7102 | Carbon Sequestration¦CCS
Downscaling[REMIND-MAgPIE 3.2-4.6 IntegratedPhysicalDamages (95th-high)] | Low demand | FIN | Carbon Sequestration¦CCS | Mt CO2/yr | Carbon Sequestration¦CCS | CCS potential |  | 2050 | 6.3706 | Carbon Sequestration¦CCS
Downscaling[REMIND-MAgPIE 3.2-4.6 IntegratedPhysicalDamages (95th-high)] | Low demand | FIN | Carbon Sequestration¦CCS | Mt CO2/yr | Carbon Sequestration¦CCS | CCS potential |  | 2055 | 6.0795 | Carbon Sequestration¦CCS
Downscaling[REMIND-MAgPIE 3.2-4.6 IntegratedPhysicalDamages (95th-high)] | Low demand | FIN | Carbon Sequestration¦CCS | Mt CO2/yr | Carbon Sequestration¦CCS | CCS potential |  | 2060 | 5.6429 | Carbon Sequestration¦CCS
Downscaling[REMIND-MAgPIE 3.2-4.6 IntegratedPhysicalDamages (95th-high)] | Low demand | FIN | Carbon Sequestration¦CCS | Mt CO2/yr | Carbon Sequestration¦CCS | CCS potential |  | 2065 | 5.3185 | Carbon Sequestration¦CCS
Downscaling[REMIND-MAgPIE 3.2-4.6 IntegratedPhysicalDamages (95th-high)] | Low demand | FIN | Carbon Sequestration¦CCS | Mt CO2/yr | Carbon Sequestration¦CCS | CCS potential |  | 2070 | 5.0146 | Carbon Sequestration¦CCS
Downscaling[REMIND-MAgPIE 3.2-4.6 IntegratedPhysicalDamages (95th-high)] | Low demand | FIN | Carbon Sequestration¦CCS | Mt CO2/yr | Carbon Sequestration¦CCS | CCS potential |  | 2075 | 4.9426 | Carbon Sequestration¦CCS
Downscaling[REMIND-MAgPIE 3.2-4.6 IntegratedPhysicalDamages (95th-high)] | Low demand | FIN | Carbon Sequestration¦CCS | Mt CO2/yr | Carbon Sequestration¦CCS | CCS potential |  | 2080 | 4.8767 | Carbon Sequestration¦CCS
Downscaling[REMIND-MAgPIE 3.2-4.6 IntegratedPhysicalDamages (95th-high)] | Low demand | FIN | Carbon Sequestration¦CCS | Mt CO2/yr | Carbon Sequestration¦CCS | CCS potential |  | 2085 | 4.8455 | Carbon Sequestration¦CCS
Downscaling[REMIND-MAgPIE 3.2-4.6 IntegratedPhysicalDamages (95th-high)] | Low demand | FIN | Carbon Sequestration¦CCS | Mt CO2/yr | Carbon Sequestration¦CCS | CCS potential |  | 2090 | 4.8184 | Carbon Sequestration¦CCS
Downscaling[REMIND-MAgPIE 3.2-4.6 IntegratedPhysicalDamages (95th-high)] | Low demand | FIN | Carbon Sequestration¦CCS | Mt CO2/yr | Carbon Sequestration¦CCS | CCS potential |  | 2095 | 4.6171 | Carbon Sequestration¦CCS
Downscaling[REMIND-MAgPIE 3.2-4.6 IntegratedPhysicalDamages (95th-high)] | Low demand | FIN | Carbon Sequestration¦CCS | Mt CO2/yr | Carbon Sequestration¦CCS | CCS potential |  | 2100 | 4.4125 | Carbon Sequestration¦CCS
Downscaling[REMIND-MAgPIE 3.2-4.6 IntegratedPhysicalDamages (95th-high)] | Low demand | FIN | Final Energy¦Industry¦Electricity | EJ/yr | Final Energy¦Industry¦Electricity | demand_projection | elc_industry | 2020 | 0.1429 | Final Energy¦Industry¦Electricity
Downscaling[REMIND-MAgPIE 3.2-4.6 IntegratedPhysicalDamages (95th-high)] | Low demand | FIN | Final Energy¦Industry¦Electricity | EJ/yr | Final Energy¦Industry¦Electricity | demand_projection | elc_industry | 2025 | 0.1462 | Final Energy¦Industry¦Electricity
Downscaling[REMIND-MAgPIE 3.2-4.6 IntegratedPhysicalDamages (95th-high)] | Low demand | FIN | Final Energy¦Industry¦Electricity | EJ/yr | Final Energy¦Industry¦Electricity | demand_projection | elc_industry | 2030 | 0.128 | Final Energy¦Industry¦Electricity
Downscaling[REMIND-MAgPIE 3.2-4.6 IntegratedPhysicalDamages (95th-high)] | Low demand | FIN | Final Energy¦Industry¦Electricity | EJ/yr | Final Energy¦Industry¦Electricity | demand_projection | elc_industry | 2035 | 0.1176 | Final Energy¦Industry¦Electricity
Downscaling[REMIND-MAgPIE 3.2-4.6 IntegratedPhysicalDamages (95th-high)] | Low demand | FIN | Final Energy¦Industry¦Electricity | EJ/yr | Final Energy¦Industry¦Electricity | demand_projection | elc_industry | 2040 | 0.1084 | Final Energy¦Industry¦Electricity
Downscaling[REMIND-MAgPIE 3.2-4.6 IntegratedPhysicalDamages (95th-high)] | Low demand | FIN | Final Energy¦Industry¦Electricity | EJ/yr | Final Energy¦Industry¦Electricity | demand_projection | elc_industry | 2045 | 0.0979 | Final Energy¦Industry¦Electricity
Downscaling[REMIND-MAgPIE 3.2-4.6 IntegratedPhysicalDamages (95th-high)] | Low demand | FIN | Final Energy¦Industry¦Electricity | EJ/yr | Final Energy¦Industry¦Electricity | demand_projection | elc_industry | 2050 | 0.0924 | Final Energy¦Industry¦Electricity
Downscaling[REMIND-MAgPIE 3.2-4.6 IntegratedPhysicalDamages (95th-high)] | Low demand | FIN | Final Energy¦Industry¦Electricity | EJ/yr | Final Energy¦Industry¦Electricity | demand_projection | elc_industry | 2055 | 0.0871 | Final Energy¦Industry¦Electricity
Downscaling[REMIND-MAgPIE 3.2-4.6 IntegratedPhysicalDamages (95th-high)] | Low demand | FIN | Final Energy¦Industry¦Electricity | EJ/yr | Final Energy¦Industry¦Electricity | demand_projection | elc_industry | 2060 | 0.078 | Final Energy¦Industry¦Electricity
Downscaling[REMIND-MAgPIE 3.2-4.6 IntegratedPhysicalDamages (95th-high)] | Low demand | FIN | Final Energy¦Industry¦Electricity | EJ/yr | Final Energy¦Industry¦Electricity | demand_projection | elc_industry | 2065 | 0.0734 | Final Energy¦Industry¦Electricity
Downscaling[REMIND-MAgPIE 3.2-4.6 IntegratedPhysicalDamages (95th-high)] | Low demand | FIN | Final Energy¦Industry¦Electricity | EJ/yr | Final Energy¦Industry¦Electricity | demand_projection | elc_industry | 2070 | 0.0687 | Final Energy¦Industry¦Electricity
Downscaling[REMIND-MAgPIE 3.2-4.6 IntegratedPhysicalDamages (95th-high)] | Low demand | FIN | Final Energy¦Industry¦Electricity | EJ/yr | Final Energy¦Industry¦Electricity | demand_projection | elc_industry | 2075 | 0.0642 | Final Energy¦Industry¦Electricity
Downscaling[REMIND-MAgPIE 3.2-4.6 IntegratedPhysicalDamages (95th-high)] | Low demand | FIN | Final Energy¦Industry¦Electricity | EJ/yr | Final Energy¦Industry¦Electricity | demand_projection | elc_industry | 2080 | 0.0598 | Final Energy¦Industry¦Electricity
Downscaling[REMIND-MAgPIE 3.2-4.6 IntegratedPhysicalDamages (95th-high)] | Low demand | FIN | Final Energy¦Industry¦Electricity | EJ/yr | Final Energy¦Industry¦Electricity | demand_projection | elc_industry | 2085 | 0.0561 | Final Energy¦Industry¦Electricity
Downscaling[REMIND-MAgPIE 3.2-4.6 IntegratedPhysicalDamages (95th-high)] | Low demand | FIN | Final Energy¦Industry¦Electricity | EJ/yr | Final Energy¦Industry¦Electricity | demand_projection | elc_industry | 2090 | 0.0525 | Final Energy¦Industry¦Electricity
Downscaling[REMIND-MAgPIE 3.2-4.6 IntegratedPhysicalDamages (95th-high)] | Low demand | FIN | Final Energy¦Industry¦Electricity | EJ/yr | Final Energy¦Industry¦Electricity | demand_projection | elc_industry | 2095 | 0.0486 | Final Energy¦Industry¦Electricity
Downscaling[REMIND-MAgPIE 3.2-4.6 IntegratedPhysicalDamages (95th-high)] | Low demand | FIN | Final Energy¦Industry¦Electricity | EJ/yr | Final Energy¦Industry¦Electricity | demand_projection | elc_industry | 2100 | 0.0446 | Final Energy¦Industry¦Electricity
Downscaling[REMIND-MAgPIE 3.2-4.6 IntegratedPhysicalDamages (95th-high)] | Low demand | FIN | Final Energy¦Residential and Commercial¦Electricity | EJ/yr | Final Energy¦Residential and Commercial¦Electricity | demand_projection | elc_buildings | 2020 | 0.1626 | Final Energy¦Residential and Commercial¦Electricity
Downscaling[REMIND-MAgPIE 3.2-4.6 IntegratedPhysicalDamages (95th-high)] | Low demand | FIN | Final Energy¦Residential and Commercial¦Electricity | EJ/yr | Final Energy¦Residential and Commercial¦Electricity | demand_projection | elc_buildings | 2025 | 0.1811 | Final Energy¦Residential and Commercial¦Electricity
Downscaling[REMIND-MAgPIE 3.2-4.6 IntegratedPhysicalDamages (95th-high)] | Low demand | FIN | Final Energy¦Residential and Commercial¦Electricity | EJ/yr | Final Energy¦Residential and Commercial¦Electricity | demand_projection | elc_buildings | 2030 | 0.1999 | Final Energy¦Residential and Commercial¦Electricity
Downscaling[REMIND-MAgPIE 3.2-4.6 IntegratedPhysicalDamages (95th-high)] | Low demand | FIN | Final Energy¦Residential and Commercial¦Electricity | EJ/yr | Final Energy¦Residential and Commercial¦Electricity | demand_projection | elc_buildings | 2035 | 0.2056 | Final Energy¦Residential and Commercial¦Electricity
Downscaling[REMIND-MAgPIE 3.2-4.6 IntegratedPhysicalDamages (95th-high)] | Low demand | FIN | Final Energy¦Residential and Commercial¦Electricity | EJ/yr | Final Energy¦Residential and Commercial¦Electricity | demand_projection | elc_buildings | 2040 | 0.1957 | Final Energy¦Residential and Commercial¦Electricity
Downscaling[REMIND-MAgPIE 3.2-4.6 IntegratedPhysicalDamages (95th-high)] | Low demand | FIN | Final Energy¦Residential and Commercial¦Electricity | EJ/yr | Final Energy¦Residential and Commercial¦Electricity | demand_projection | elc_buildings | 2045 | 0.1923 | Final Energy¦Residential and Commercial¦Electricity
Downscaling[REMIND-MAgPIE 3.2-4.6 IntegratedPhysicalDamages (95th-high)] | Low demand | FIN | Final Energy¦Residential and Commercial¦Electricity | EJ/yr | Final Energy¦Residential and Commercial¦Electricity | demand_projection | elc_buildings | 2050 | 0.1927 | Final Energy¦Residential and Commercial¦Electricity
Downscaling[REMIND-MAgPIE 3.2-4.6 IntegratedPhysicalDamages (95th-high)] | Low demand | FIN | Final Energy¦Residential and Commercial¦Electricity | EJ/yr | Final Energy¦Residential and Commercial¦Electricity | demand_projection | elc_buildings | 2055 | 0.1874 | Final Energy¦Residential and Commercial¦Electricity
Downscaling[REMIND-MAgPIE 3.2-4.6 IntegratedPhysicalDamages (95th-high)] | Low demand | FIN | Final Energy¦Residential and Commercial¦Electricity | EJ/yr | Final Energy¦Residential and Commercial¦Electricity | demand_projection | elc_buildings | 2060 | 0.183 | Final Energy¦Residential and Commercial¦Electricity
Downscaling[REMIND-MAgPIE 3.2-4.6 IntegratedPhysicalDamages (95th-high)] | Low demand | FIN | Final Energy¦Residential and Commercial¦Electricity | EJ/yr | Final Energy¦Residential and Commercial¦Electricity | demand_projection | elc_buildings | 2065 | 0.1811 | Final Energy¦Residential and Commercial¦Electricity
Downscaling[REMIND-MAgPIE 3.2-4.6 IntegratedPhysicalDamages (95th-high)] | Low demand | FIN | Final Energy¦Residential and Commercial¦Electricity | EJ/yr | Final Energy¦Residential and Commercial¦Electricity | demand_projection | elc_buildings | 2070 | 0.1792 | Final Energy¦Residential and Commercial¦Electricity
Downscaling[REMIND-MAgPIE 3.2-4.6 IntegratedPhysicalDamages (95th-high)] | Low demand | FIN | Final Energy¦Residential and Commercial¦Electricity | EJ/yr | Final Energy¦Residential and Commercial¦Electricity | demand_projection | elc_buildings | 2075 | 0.1813 | Final Energy¦Residential and Commercial¦Electricity
Downscaling[REMIND-MAgPIE 3.2-4.6 IntegratedPhysicalDamages (95th-high)] | Low demand | FIN | Final Energy¦Residential and Commercial¦Electricity | EJ/yr | Final Energy¦Residential and Commercial¦Electricity | demand_projection | elc_buildings | 2080 | 0.1824 | Final Energy¦Residential and Commercial¦Electricity
Downscaling[REMIND-MAgPIE 3.2-4.6 IntegratedPhysicalDamages (95th-high)] | Low demand | FIN | Final Energy¦Residential and Commercial¦Electricity | EJ/yr | Final Energy¦Residential and Commercial¦Electricity | demand_projection | elc_buildings | 2085 | 0.1828 | Final Energy¦Residential and Commercial¦Electricity
Downscaling[REMIND-MAgPIE 3.2-4.6 IntegratedPhysicalDamages (95th-high)] | Low demand | FIN | Final Energy¦Residential and Commercial¦Electricity | EJ/yr | Final Energy¦Residential and Commercial¦Electricity | demand_projection | elc_buildings | 2090 | 0.1826 | Final Energy¦Residential and Commercial¦Electricity
Downscaling[REMIND-MAgPIE 3.2-4.6 IntegratedPhysicalDamages (95th-high)] | Low demand | FIN | Final Energy¦Residential and Commercial¦Electricity | EJ/yr | Final Energy¦Residential and Commercial¦Electricity | demand_projection | elc_buildings | 2095 | 0.1824 | Final Energy¦Residential and Commercial¦Electricity
Downscaling[REMIND-MAgPIE 3.2-4.6 IntegratedPhysicalDamages (95th-high)] | Low demand | FIN | Final Energy¦Residential and Commercial¦Electricity | EJ/yr | Final Energy¦Residential and Commercial¦Electricity | demand_projection | elc_buildings | 2100 | 0.1815 | Final Energy¦Residential and Commercial¦Electricity
Downscaling[REMIND-MAgPIE 3.2-4.6 IntegratedPhysicalDamages (95th-high)] | Low demand | FIN | Final Energy¦Transportation¦Electricity | EJ/yr | Final Energy¦Transportation¦Electricity | demand_projection | elc_transport | 2020 | 0.0036 | Final Energy¦Transportation¦Electricity
Downscaling[REMIND-MAgPIE 3.2-4.6 IntegratedPhysicalDamages (95th-high)] | Low demand | FIN | Final Energy¦Transportation¦Electricity | EJ/yr | Final Energy¦Transportation¦Electricity | demand_projection | elc_transport | 2025 | 0.0055 | Final Energy¦Transportation¦Electricity
Downscaling[REMIND-MAgPIE 3.2-4.6 IntegratedPhysicalDamages (95th-high)] | Low demand | FIN | Final Energy¦Transportation¦Electricity | EJ/yr | Final Energy¦Transportation¦Electricity | demand_projection | elc_transport | 2030 | 0.0096 | Final Energy¦Transportation¦Electricity
Downscaling[REMIND-MAgPIE 3.2-4.6 IntegratedPhysicalDamages (95th-high)] | Low demand | FIN | Final Energy¦Transportation¦Electricity | EJ/yr | Final Energy¦Transportation¦Electricity | demand_projection | elc_transport | 2035 | 0.0129 | Final Energy¦Transportation¦Electricity
Downscaling[REMIND-MAgPIE 3.2-4.6 IntegratedPhysicalDamages (95th-high)] | Low demand | FIN | Final Energy¦Transportation¦Electricity | EJ/yr | Final Energy¦Transportation¦Electricity | demand_projection | elc_transport | 2040 | 0.0139 | Final Energy¦Transportation¦Electricity
Downscaling[REMIND-MAgPIE 3.2-4.6 IntegratedPhysicalDamages (95th-high)] | Low demand | FIN | Final Energy¦Transportation¦Electricity | EJ/yr | Final Energy¦Transportation¦Electricity | demand_projection | elc_transport | 2045 | 0.0156 | Final Energy¦Transportation¦Electricity
Downscaling[REMIND-MAgPIE 3.2-4.6 IntegratedPhysicalDamages (95th-high)] | Low demand | FIN | Final Energy¦Transportation¦Electricity | EJ/yr | Final Energy¦Transportation¦Electricity | demand_projection | elc_transport | 2050 | 0.0171 | Final Energy¦Transportation¦Electricity
Downscaling[REMIND-MAgPIE 3.2-4.6 IntegratedPhysicalDamages (95th-high)] | Low demand | FIN | Final Energy¦Transportation¦Electricity | EJ/yr | Final Energy¦Transportation¦Electricity | demand_projection | elc_transport | 2055 | 0.0214 | Final Energy¦Transportation¦Electricity
Downscaling[REMIND-MAgPIE 3.2-4.6 IntegratedPhysicalDamages (95th-high)] | Low demand | FIN | Final Energy¦Transportation¦Electricity | EJ/yr | Final Energy¦Transportation¦Electricity | demand_projection | elc_transport | 2060 | 0.024 | Final Energy¦Transportation¦Electricity
Downscaling[REMIND-MAgPIE 3.2-4.6 IntegratedPhysicalDamages (95th-high)] | Low demand | FIN | Final Energy¦Transportation¦Electricity | EJ/yr | Final Energy¦Transportation¦Electricity | demand_projection | elc_transport | 2065 | 0.0262 | Final Energy¦Transportation¦Electricity
Downscaling[REMIND-MAgPIE 3.2-4.6 IntegratedPhysicalDamages (95th-high)] | Low demand | FIN | Final Energy¦Transportation¦Electricity | EJ/yr | Final Energy¦Transportation¦Electricity | demand_projection | elc_transport | 2070 | 0.0281 | Final Energy¦Transportation¦Electricity
Downscaling[REMIND-MAgPIE 3.2-4.6 IntegratedPhysicalDamages (95th-high)] | Low demand | FIN | Final Energy¦Transportation¦Electricity | EJ/yr | Final Energy¦Transportation¦Electricity | demand_projection | elc_transport | 2075 | 0.03 | Final Energy¦Transportation¦Electricity
Downscaling[REMIND-MAgPIE 3.2-4.6 IntegratedPhysicalDamages (95th-high)] | Low demand | FIN | Final Energy¦Transportation¦Electricity | EJ/yr | Final Energy¦Transportation¦Electricity | demand_projection | elc_transport | 2080 | 0.0321 | Final Energy¦Transportation¦Electricity
Downscaling[REMIND-MAgPIE 3.2-4.6 IntegratedPhysicalDamages (95th-high)] | Low demand | FIN | Final Energy¦Transportation¦Electricity | EJ/yr | Final Energy¦Transportation¦Electricity | demand_projection | elc_transport | 2085 | 0.034 | Final Energy¦Transportation¦Electricity
Downscaling[REMIND-MAgPIE 3.2-4.6 IntegratedPhysicalDamages (95th-high)] | Low demand | FIN | Final Energy¦Transportation¦Electricity | EJ/yr | Final Energy¦Transportation¦Electricity | demand_projection | elc_transport | 2090 | 0.0359 | Final Energy¦Transportation¦Electricity
Downscaling[REMIND-MAgPIE 3.2-4.6 IntegratedPhysicalDamages (95th-high)] | Low demand | FIN | Final Energy¦Transportation¦Electricity | EJ/yr | Final Energy¦Transportation¦Electricity | demand_projection | elc_transport | 2095 | 0.0378 | Final Energy¦Transportation¦Electricity
Downscaling[REMIND-MAgPIE 3.2-4.6 IntegratedPhysicalDamages (95th-high)] | Low demand | FIN | Final Energy¦Transportation¦Electricity | EJ/yr | Final Energy¦Transportation¦Electricity | demand_projection | elc_transport | 2100 | 0.0394 | Final Energy¦Transportation¦Electricity
Downscaling[REMIND-MAgPIE 3.2-4.6 IntegratedPhysicalDamages (95th-high)] | Low demand | FIN | Secondary Energy¦Hydrogen | EJ/yr | Secondary Energy¦Hydrogen | demand_projection | hydrogen_allsect | 2020 | 0.0012 | Secondary Energy¦Hydrogen
Downscaling[REMIND-MAgPIE 3.2-4.6 IntegratedPhysicalDamages (95th-high)] | Low demand | FIN | Secondary Energy¦Hydrogen | EJ/yr | Secondary Energy¦Hydrogen | demand_projection | hydrogen_allsect | 2025 | 0.0038 | Secondary Energy¦Hydrogen
Downscaling[REMIND-MAgPIE 3.2-4.6 IntegratedPhysicalDamages (95th-high)] | Low demand | FIN | Secondary Energy¦Hydrogen | EJ/yr | Secondary Energy¦Hydrogen | demand_projection | hydrogen_allsect | 2030 | 0.0066 | Secondary Energy¦Hydrogen
Downscaling[REMIND-MAgPIE 3.2-4.6 IntegratedPhysicalDamages (95th-high)] | Low demand | FIN | Secondary Energy¦Hydrogen | EJ/yr | Secondary Energy¦Hydrogen | demand_projection | hydrogen_allsect | 2035 | 0.0089 | Secondary Energy¦Hydrogen
Downscaling[REMIND-MAgPIE 3.2-4.6 IntegratedPhysicalDamages (95th-high)] | Low demand | FIN | Secondary Energy¦Hydrogen | EJ/yr | Secondary Energy¦Hydrogen | demand_projection | hydrogen_allsect | 2040 | 0.012 | Secondary Energy¦Hydrogen
Downscaling[REMIND-MAgPIE 3.2-4.6 IntegratedPhysicalDamages (95th-high)] | Low demand | FIN | Secondary Energy¦Hydrogen | EJ/yr | Secondary Energy¦Hydrogen | demand_projection | hydrogen_allsect | 2045 | 0.0125 | Secondary Energy¦Hydrogen
Downscaling[REMIND-MAgPIE 3.2-4.6 IntegratedPhysicalDamages (95th-high)] | Low demand | FIN | Secondary Energy¦Hydrogen | EJ/yr | Secondary Energy¦Hydrogen | demand_projection | hydrogen_allsect | 2050 | 0.0112 | Secondary Energy¦Hydrogen
Downscaling[REMIND-MAgPIE 3.2-4.6 IntegratedPhysicalDamages (95th-high)] | Low demand | FIN | Secondary Energy¦Hydrogen | EJ/yr | Secondary Energy¦Hydrogen | demand_projection | hydrogen_allsect | 2055 | 0.0111 | Secondary Energy¦Hydrogen
Downscaling[REMIND-MAgPIE 3.2-4.6 IntegratedPhysicalDamages (95th-high)] | Low demand | FIN | Secondary Energy¦Hydrogen | EJ/yr | Secondary Energy¦Hydrogen | demand_projection | hydrogen_allsect | 2060 | 0.0134 | Secondary Energy¦Hydrogen
Downscaling[REMIND-MAgPIE 3.2-4.6 IntegratedPhysicalDamages (95th-high)] | Low demand | FIN | Secondary Energy¦Hydrogen | EJ/yr | Secondary Energy¦Hydrogen | demand_projection | hydrogen_allsect | 2065 | 0.0141 | Secondary Energy¦Hydrogen
Downscaling[REMIND-MAgPIE 3.2-4.6 IntegratedPhysicalDamages (95th-high)] | Low demand | FIN | Secondary Energy¦Hydrogen | EJ/yr | Secondary Energy¦Hydrogen | demand_projection | hydrogen_allsect | 2070 | 0.0144 | Secondary Energy¦Hydrogen
Downscaling[REMIND-MAgPIE 3.2-4.6 IntegratedPhysicalDamages (95th-high)] | Low demand | FIN | Secondary Energy¦Hydrogen | EJ/yr | Secondary Energy¦Hydrogen | demand_projection | hydrogen_allsect | 2075 | 0.0139 | Secondary Energy¦Hydrogen
Downscaling[REMIND-MAgPIE 3.2-4.6 IntegratedPhysicalDamages (95th-high)] | Low demand | FIN | Secondary Energy¦Hydrogen | EJ/yr | Secondary Energy¦Hydrogen | demand_projection | hydrogen_allsect | 2080 | 0.0134 | Secondary Energy¦Hydrogen
Downscaling[REMIND-MAgPIE 3.2-4.6 IntegratedPhysicalDamages (95th-high)] | Low demand | FIN | Secondary Energy¦Hydrogen | EJ/yr | Secondary Energy¦Hydrogen | demand_projection | hydrogen_allsect | 2085 | 0.0137 | Secondary Energy¦Hydrogen
Downscaling[REMIND-MAgPIE 3.2-4.6 IntegratedPhysicalDamages (95th-high)] | Low demand | FIN | Secondary Energy¦Hydrogen | EJ/yr | Secondary Energy¦Hydrogen | demand_projection | hydrogen_allsect | 2090 | 0.014 | Secondary Energy¦Hydrogen
Downscaling[REMIND-MAgPIE 3.2-4.6 IntegratedPhysicalDamages (95th-high)] | Low demand | FIN | Secondary Energy¦Hydrogen | EJ/yr | Secondary Energy¦Hydrogen | demand_projection | hydrogen_allsect | 2095 | 0.0153 | Secondary Energy¦Hydrogen
Downscaling[REMIND-MAgPIE 3.2-4.6 IntegratedPhysicalDamages (95th-high)] | Low demand | FIN | Secondary Energy¦Hydrogen | EJ/yr | Secondary Energy¦Hydrogen | demand_projection | hydrogen_allsect | 2100 | 0.0165 | Secondary Energy¦Hydrogen
Downscaling[REMIND-MAgPIE 3.2-4.6 IntegratedPhysicalDamages (95th-high)] | Low demand | FIN | Secondary Energy¦Electricity¦Coal | EJ/yr | Secondary Energy¦Electricity¦Coal | elec_co2 |  | 2020 | 0.0195 | Secondary Energy¦Electricity¦Coal | 94
Downscaling[REMIND-MAgPIE 3.2-4.6 IntegratedPhysicalDamages (95th-high)] | Low demand | FIN | Secondary Energy¦Electricity¦Coal | EJ/yr | Secondary Energy¦Electricity¦Coal | elec_co2 |  | 2025 | 0.0003 | Secondary Energy¦Electricity¦Coal | 94
Downscaling[REMIND-MAgPIE 3.2-4.6 IntegratedPhysicalDamages (95th-high)] | Low demand | FIN | Secondary Energy¦Electricity¦Coal | EJ/yr | Secondary Energy¦Electricity¦Coal | elec_co2 |  | 2030 | 0 | Secondary Energy¦Electricity¦Coal | 94
Downscaling[REMIND-MAgPIE 3.2-4.6 IntegratedPhysicalDamages (95th-high)] | Low demand | FIN | Secondary Energy¦Electricity¦Coal | EJ/yr | Secondary Energy¦Electricity¦Coal | elec_co2 |  | 2035 | 0 | Secondary Energy¦Electricity¦Coal | 94
Downscaling[REMIND-MAgPIE 3.2-4.6 IntegratedPhysicalDamages (95th-high)] | Low demand | FIN | Secondary Energy¦Electricity¦Coal | EJ/yr | Secondary Energy¦Electricity¦Coal | elec_co2 |  | 2040 | 0 | Secondary Energy¦Electricity¦Coal | 94
Downscaling[REMIND-MAgPIE 3.2-4.6 IntegratedPhysicalDamages (95th-high)] | Low demand | FIN | Secondary Energy¦Electricity¦Coal | EJ/yr | Secondary Energy¦Electricity¦Coal | elec_co2 |  | 2045 | 0 | Secondary Energy¦Electricity¦Coal | 94
Downscaling[REMIND-MAgPIE 3.2-4.6 IntegratedPhysicalDamages (95th-high)] | Low demand | FIN | Secondary Energy¦Electricity¦Coal | EJ/yr | Secondary Energy¦Electricity¦Coal | elec_co2 |  | 2050 | 0 | Secondary Energy¦Electricity¦Coal | 94
Downscaling[REMIND-MAgPIE 3.2-4.6 IntegratedPhysicalDamages (95th-high)] | Low demand | FIN | Secondary Energy¦Electricity¦Coal | EJ/yr | Secondary Energy¦Electricity¦Coal | elec_co2 |  | 2055 | 0 | Secondary Energy¦Electricity¦Coal | 94
Downscaling[REMIND-MAgPIE 3.2-4.6 IntegratedPhysicalDamages (95th-high)] | Low demand | FIN | Secondary Energy¦Electricity¦Coal | EJ/yr | Secondary Energy¦Electricity¦Coal | elec_co2 |  | 2060 | 0 | Secondary Energy¦Electricity¦Coal | 94
Downscaling[REMIND-MAgPIE 3.2-4.6 IntegratedPhysicalDamages (95th-high)] | Low demand | FIN | Secondary Energy¦Electricity¦Coal | EJ/yr | Secondary Energy¦Electricity¦Coal | elec_co2 |  | 2065 | 0 | Secondary Energy¦Electricity¦Coal | 94
Downscaling[REMIND-MAgPIE 3.2-4.6 IntegratedPhysicalDamages (95th-high)] | Low demand | FIN | Secondary Energy¦Electricity¦Coal | EJ/yr | Secondary Energy¦Electricity¦Coal | elec_co2 |  | 2070 | 0 | Secondary Energy¦Electricity¦Coal | 94
Downscaling[REMIND-MAgPIE 3.2-4.6 IntegratedPhysicalDamages (95th-high)] | Low demand | FIN | Secondary Energy¦Electricity¦Coal | EJ/yr | Secondary Energy¦Electricity¦Coal | elec_co2 |  | 2075 | 0 | Secondary Energy¦Electricity¦Coal | 94
Downscaling[REMIND-MAgPIE 3.2-4.6 IntegratedPhysicalDamages (95th-high)] | Low demand | FIN | Secondary Energy¦Electricity¦Coal | EJ/yr | Secondary Energy¦Electricity¦Coal | elec_co2 |  | 2080 | 0 | Secondary Energy¦Electricity¦Coal | 94
Downscaling[REMIND-MAgPIE 3.2-4.6 IntegratedPhysicalDamages (95th-high)] | Low demand | FIN | Secondary Energy¦Electricity¦Coal | EJ/yr | Secondary Energy¦Electricity¦Coal | elec_co2 |  | 2085 | 0 | Secondary Energy¦Electricity¦Coal | 94
Downscaling[REMIND-MAgPIE 3.2-4.6 IntegratedPhysicalDamages (95th-high)] | Low demand | FIN | Secondary Energy¦Electricity¦Coal | EJ/yr | Secondary Energy¦Electricity¦Coal | elec_co2 |  | 2090 | 0 | Secondary Energy¦Electricity¦Coal | 94
Downscaling[REMIND-MAgPIE 3.2-4.6 IntegratedPhysicalDamages (95th-high)] | Low demand | FIN | Secondary Energy¦Electricity¦Coal | EJ/yr | Secondary Energy¦Electricity¦Coal | elec_co2 |  | 2095 | 0 | Secondary Energy¦Electricity¦Coal | 94
Downscaling[REMIND-MAgPIE 3.2-4.6 IntegratedPhysicalDamages (95th-high)] | Low demand | FIN | Secondary Energy¦Electricity¦Coal | EJ/yr | Secondary Energy¦Electricity¦Coal | elec_co2 |  | 2100 | 0 | Secondary Energy¦Electricity¦Coal | 94
Downscaling[REMIND-MAgPIE 3.2-4.6 IntegratedPhysicalDamages (95th-high)] | Low demand | FIN | Secondary Energy¦Electricity¦Gas | EJ/yr | Secondary Energy¦Electricity¦Gas | elec_co2 |  | 2020 | 0.0179 | Secondary Energy¦Electricity¦Gas | 55
Downscaling[REMIND-MAgPIE 3.2-4.6 IntegratedPhysicalDamages (95th-high)] | Low demand | FIN | Secondary Energy¦Electricity¦Gas | EJ/yr | Secondary Energy¦Electricity¦Gas | elec_co2 |  | 2025 | 0.0124 | Secondary Energy¦Electricity¦Gas | 55
Downscaling[REMIND-MAgPIE 3.2-4.6 IntegratedPhysicalDamages (95th-high)] | Low demand | FIN | Secondary Energy¦Electricity¦Gas | EJ/yr | Secondary Energy¦Electricity¦Gas | elec_co2 |  | 2030 | 0.0003 | Secondary Energy¦Electricity¦Gas | 55
Downscaling[REMIND-MAgPIE 3.2-4.6 IntegratedPhysicalDamages (95th-high)] | Low demand | FIN | Secondary Energy¦Electricity¦Gas | EJ/yr | Secondary Energy¦Electricity¦Gas | elec_co2 |  | 2035 | 0.0001 | Secondary Energy¦Electricity¦Gas | 55
Downscaling[REMIND-MAgPIE 3.2-4.6 IntegratedPhysicalDamages (95th-high)] | Low demand | FIN | Secondary Energy¦Electricity¦Gas | EJ/yr | Secondary Energy¦Electricity¦Gas | elec_co2 |  | 2040 | 0.0001 | Secondary Energy¦Electricity¦Gas | 55
Downscaling[REMIND-MAgPIE 3.2-4.6 IntegratedPhysicalDamages (95th-high)] | Low demand | FIN | Secondary Energy¦Electricity¦Gas | EJ/yr | Secondary Energy¦Electricity¦Gas | elec_co2 |  | 2045 | 0 | Secondary Energy¦Electricity¦Gas | 55
Downscaling[REMIND-MAgPIE 3.2-4.6 IntegratedPhysicalDamages (95th-high)] | Low demand | FIN | Secondary Energy¦Electricity¦Gas | EJ/yr | Secondary Energy¦Electricity¦Gas | elec_co2 |  | 2050 | 0 | Secondary Energy¦Electricity¦Gas | 55
Downscaling[REMIND-MAgPIE 3.2-4.6 IntegratedPhysicalDamages (95th-high)] | Low demand | FIN | Secondary Energy¦Electricity¦Gas | EJ/yr | Secondary Energy¦Electricity¦Gas | elec_co2 |  | 2055 | 0 | Secondary Energy¦Electricity¦Gas | 55
Downscaling[REMIND-MAgPIE 3.2-4.6 IntegratedPhysicalDamages (95th-high)] | Low demand | FIN | Secondary Energy¦Electricity¦Gas | EJ/yr | Secondary Energy¦Electricity¦Gas | elec_co2 |  | 2060 | 0 | Secondary Energy¦Electricity¦Gas | 55
Downscaling[REMIND-MAgPIE 3.2-4.6 IntegratedPhysicalDamages (95th-high)] | Low demand | FIN | Secondary Energy¦Electricity¦Gas | EJ/yr | Secondary Energy¦Electricity¦Gas | elec_co2 |  | 2065 | 0 | Secondary Energy¦Electricity¦Gas | 55
Downscaling[REMIND-MAgPIE 3.2-4.6 IntegratedPhysicalDamages (95th-high)] | Low demand | FIN | Secondary Energy¦Electricity¦Gas | EJ/yr | Secondary Energy¦Electricity¦Gas | elec_co2 |  | 2070 | 0 | Secondary Energy¦Electricity¦Gas | 55
Downscaling[REMIND-MAgPIE 3.2-4.6 IntegratedPhysicalDamages (95th-high)] | Low demand | FIN | Secondary Energy¦Electricity¦Gas | EJ/yr | Secondary Energy¦Electricity¦Gas | elec_co2 |  | 2075 | 0 | Secondary Energy¦Electricity¦Gas | 55
Downscaling[REMIND-MAgPIE 3.2-4.6 IntegratedPhysicalDamages (95th-high)] | Low demand | FIN | Secondary Energy¦Electricity¦Gas | EJ/yr | Secondary Energy¦Electricity¦Gas | elec_co2 |  | 2080 | 0 | Secondary Energy¦Electricity¦Gas | 55
Downscaling[REMIND-MAgPIE 3.2-4.6 IntegratedPhysicalDamages (95th-high)] | Low demand | FIN | Secondary Energy¦Electricity¦Gas | EJ/yr | Secondary Energy¦Electricity¦Gas | elec_co2 |  | 2085 | 0 | Secondary Energy¦Electricity¦Gas | 55
Downscaling[REMIND-MAgPIE 3.2-4.6 IntegratedPhysicalDamages (95th-high)] | Low demand | FIN | Secondary Energy¦Electricity¦Gas | EJ/yr | Secondary Energy¦Electricity¦Gas | elec_co2 |  | 2090 | 0 | Secondary Energy¦Electricity¦Gas | 55
Downscaling[REMIND-MAgPIE 3.2-4.6 IntegratedPhysicalDamages (95th-high)] | Low demand | FIN | Secondary Energy¦Electricity¦Gas | EJ/yr | Secondary Energy¦Electricity¦Gas | elec_co2 |  | 2095 | 0 | Secondary Energy¦Electricity¦Gas | 55
Downscaling[REMIND-MAgPIE 3.2-4.6 IntegratedPhysicalDamages (95th-high)] | Low demand | FIN | Secondary Energy¦Electricity¦Gas | EJ/yr | Secondary Energy¦Electricity¦Gas | elec_co2 |  | 2100 | 0 | Secondary Energy¦Electricity¦Gas | 55
Downscaling[REMIND-MAgPIE 3.2-4.6 IntegratedPhysicalDamages (95th-high)] | Low demand | FIN | Secondary Energy¦Electricity¦Oil | EJ/yr | Secondary Energy¦Electricity¦Oil | elec_co2 |  | 2020 | 0.0001 | Secondary Energy¦Electricity¦Oil | 70
Downscaling[REMIND-MAgPIE 3.2-4.6 IntegratedPhysicalDamages (95th-high)] | Low demand | FIN | Secondary Energy¦Electricity¦Oil | EJ/yr | Secondary Energy¦Electricity¦Oil | elec_co2 |  | 2025 | 0.0001 | Secondary Energy¦Electricity¦Oil | 70
Downscaling[REMIND-MAgPIE 3.2-4.6 IntegratedPhysicalDamages (95th-high)] | Low demand | FIN | Secondary Energy¦Electricity¦Oil | EJ/yr | Secondary Energy¦Electricity¦Oil | elec_co2 |  | 2030 | 0 | Secondary Energy¦Electricity¦Oil | 70
Downscaling[REMIND-MAgPIE 3.2-4.6 IntegratedPhysicalDamages (95th-high)] | Low demand | FIN | Secondary Energy¦Electricity¦Oil | EJ/yr | Secondary Energy¦Electricity¦Oil | elec_co2 |  | 2035 | 0 | Secondary Energy¦Electricity¦Oil | 70
Downscaling[REMIND-MAgPIE 3.2-4.6 IntegratedPhysicalDamages (95th-high)] | Low demand | FIN | Secondary Energy¦Electricity¦Oil | EJ/yr | Secondary Energy¦Electricity¦Oil | elec_co2 |  | 2040 | 0 | Secondary Energy¦Electricity¦Oil | 70
Downscaling[REMIND-MAgPIE 3.2-4.6 IntegratedPhysicalDamages (95th-high)] | Low demand | FIN | Secondary Energy¦Electricity¦Oil | EJ/yr | Secondary Energy¦Electricity¦Oil | elec_co2 |  | 2045 | 0 | Secondary Energy¦Electricity¦Oil | 70
Downscaling[REMIND-MAgPIE 3.2-4.6 IntegratedPhysicalDamages (95th-high)] | Low demand | FIN | Secondary Energy¦Electricity¦Oil | EJ/yr | Secondary Energy¦Electricity¦Oil | elec_co2 |  | 2050 | 0 | Secondary Energy¦Electricity¦Oil | 70
Downscaling[REMIND-MAgPIE 3.2-4.6 IntegratedPhysicalDamages (95th-high)] | Low demand | FIN | Secondary Energy¦Electricity¦Oil | EJ/yr | Secondary Energy¦Electricity¦Oil | elec_co2 |  | 2055 | 0 | Secondary Energy¦Electricity¦Oil | 70
Downscaling[REMIND-MAgPIE 3.2-4.6 IntegratedPhysicalDamages (95th-high)] | Low demand | FIN | Secondary Energy¦Electricity¦Oil | EJ/yr | Secondary Energy¦Electricity¦Oil | elec_co2 |  | 2060 | 0 | Secondary Energy¦Electricity¦Oil | 70
Downscaling[REMIND-MAgPIE 3.2-4.6 IntegratedPhysicalDamages (95th-high)] | Low demand | FIN | Secondary Energy¦Electricity¦Oil | EJ/yr | Secondary Energy¦Electricity¦Oil | elec_co2 |  | 2065 | 0 | Secondary Energy¦Electricity¦Oil | 70
Downscaling[REMIND-MAgPIE 3.2-4.6 IntegratedPhysicalDamages (95th-high)] | Low demand | FIN | Secondary Energy¦Electricity¦Oil | EJ/yr | Secondary Energy¦Electricity¦Oil | elec_co2 |  | 2070 | 0 | Secondary Energy¦Electricity¦Oil | 70
Downscaling[REMIND-MAgPIE 3.2-4.6 IntegratedPhysicalDamages (95th-high)] | Low demand | FIN | Secondary Energy¦Electricity¦Oil | EJ/yr | Secondary Energy¦Electricity¦Oil | elec_co2 |  | 2075 | 0 | Secondary Energy¦Electricity¦Oil | 70
Downscaling[REMIND-MAgPIE 3.2-4.6 IntegratedPhysicalDamages (95th-high)] | Low demand | FIN | Secondary Energy¦Electricity¦Oil | EJ/yr | Secondary Energy¦Electricity¦Oil | elec_co2 |  | 2080 | 0 | Secondary Energy¦Electricity¦Oil | 70
Downscaling[REMIND-MAgPIE 3.2-4.6 IntegratedPhysicalDamages (95th-high)] | Low demand | FIN | Secondary Energy¦Electricity¦Oil | EJ/yr | Secondary Energy¦Electricity¦Oil | elec_co2 |  | 2085 | 0 | Secondary Energy¦Electricity¦Oil | 70
Downscaling[REMIND-MAgPIE 3.2-4.6 IntegratedPhysicalDamages (95th-high)] | Low demand | FIN | Secondary Energy¦Electricity¦Oil | EJ/yr | Secondary Energy¦Electricity¦Oil | elec_co2 |  | 2090 | 0 | Secondary Energy¦Electricity¦Oil | 70
Downscaling[REMIND-MAgPIE 3.2-4.6 IntegratedPhysicalDamages (95th-high)] | Low demand | FIN | Secondary Energy¦Electricity¦Oil | EJ/yr | Secondary Energy¦Electricity¦Oil | elec_co2 |  | 2095 | 0 | Secondary Energy¦Electricity¦Oil | 70
Downscaling[REMIND-MAgPIE 3.2-4.6 IntegratedPhysicalDamages (95th-high)] | Low demand | FIN | Secondary Energy¦Electricity¦Oil | EJ/yr | Secondary Energy¦Electricity¦Oil | elec_co2 |  | 2100 | 0 | Secondary Energy¦Electricity¦Oil | 70
Downscaling[REMIND-MAgPIE 3.2-4.6 IntegratedPhysicalDamages (95th-high)] | Low demand | FIN | Price¦Primary Energy¦Biomass | US$2010/GJ | Price¦Primary Energy¦Biomass | fuel_supply | bioenergy | 2020 | 5.3799 | Price¦Primary Energy¦Biomass
Downscaling[REMIND-MAgPIE 3.2-4.6 IntegratedPhysicalDamages (95th-high)] | Low demand | FIN | Price¦Primary Energy¦Biomass | US$2010/GJ | Price¦Primary Energy¦Biomass | fuel_supply | bioenergy | 2025 | 5.3645 | Price¦Primary Energy¦Biomass
Downscaling[REMIND-MAgPIE 3.2-4.6 IntegratedPhysicalDamages (95th-high)] | Low demand | FIN | Price¦Primary Energy¦Biomass | US$2010/GJ | Price¦Primary Energy¦Biomass | fuel_supply | bioenergy | 2030 | 5.3453 | Price¦Primary Energy¦Biomass
Downscaling[REMIND-MAgPIE 3.2-4.6 IntegratedPhysicalDamages (95th-high)] | Low demand | FIN | Price¦Primary Energy¦Biomass | US$2010/GJ | Price¦Primary Energy¦Biomass | fuel_supply | bioenergy | 2035 | 8.2991 | Price¦Primary Energy¦Biomass
Downscaling[REMIND-MAgPIE 3.2-4.6 IntegratedPhysicalDamages (95th-high)] | Low demand | FIN | Price¦Primary Energy¦Biomass | US$2010/GJ | Price¦Primary Energy¦Biomass | fuel_supply | bioenergy | 2040 | 8.782 | Price¦Primary Energy¦Biomass
Downscaling[REMIND-MAgPIE 3.2-4.6 IntegratedPhysicalDamages (95th-high)] | Low demand | FIN | Price¦Primary Energy¦Biomass | US$2010/GJ | Price¦Primary Energy¦Biomass | fuel_supply | bioenergy | 2045 | 9.7775 | Price¦Primary Energy¦Biomass
Downscaling[REMIND-MAgPIE 3.2-4.6 IntegratedPhysicalDamages (95th-high)] | Low demand | FIN | Price¦Primary Energy¦Biomass | US$2010/GJ | Price¦Primary Energy¦Biomass | fuel_supply | bioenergy | 2050 | 10.9387 | Price¦Primary Energy¦Biomass
Downscaling[REMIND-MAgPIE 3.2-4.6 IntegratedPhysicalDamages (95th-high)] | Low demand | FIN | Price¦Primary Energy¦Biomass | US$2010/GJ | Price¦Primary Energy¦Biomass | fuel_supply | bioenergy | 2055 | 10.3997 | Price¦Primary Energy¦Biomass
Downscaling[REMIND-MAgPIE 3.2-4.6 IntegratedPhysicalDamages (95th-high)] | Low demand | FIN | Price¦Primary Energy¦Biomass | US$2010/GJ | Price¦Primary Energy¦Biomass | fuel_supply | bioenergy | 2060 | 17.9086 | Price¦Primary Energy¦Biomass
Downscaling[REMIND-MAgPIE 3.2-4.6 IntegratedPhysicalDamages (95th-high)] | Low demand | FIN | Price¦Primary Energy¦Biomass | US$2010/GJ | Price¦Primary Energy¦Biomass | fuel_supply | bioenergy | 2065 | 16.743 | Price¦Primary Energy¦Biomass
Downscaling[REMIND-MAgPIE 3.2-4.6 IntegratedPhysicalDamages (95th-high)] | Low demand | FIN | Price¦Primary Energy¦Biomass | US$2010/GJ | Price¦Primary Energy¦Biomass | fuel_supply | bioenergy | 2070 | 15.5774 | Price¦Primary Energy¦Biomass
Downscaling[REMIND-MAgPIE 3.2-4.6 IntegratedPhysicalDamages (95th-high)] | Low demand | FIN | Price¦Primary Energy¦Biomass | US$2010/GJ | Price¦Primary Energy¦Biomass | fuel_supply | bioenergy | 2075 | 15.9048 | Price¦Primary Energy¦Biomass
Downscaling[REMIND-MAgPIE 3.2-4.6 IntegratedPhysicalDamages (95th-high)] | Low demand | FIN | Price¦Primary Energy¦Biomass | US$2010/GJ | Price¦Primary Energy¦Biomass | fuel_supply | bioenergy | 2080 | 16.2321 | Price¦Primary Energy¦Biomass
Downscaling[REMIND-MAgPIE 3.2-4.6 IntegratedPhysicalDamages (95th-high)] | Low demand | FIN | Price¦Primary Energy¦Biomass | US$2010/GJ | Price¦Primary Energy¦Biomass | fuel_supply | bioenergy | 2085 | 16.3771 | Price¦Primary Energy¦Biomass
Downscaling[REMIND-MAgPIE 3.2-4.6 IntegratedPhysicalDamages (95th-high)] | Low demand | FIN | Price¦Primary Energy¦Biomass | US$2010/GJ | Price¦Primary Energy¦Biomass | fuel_supply | bioenergy | 2090 | 16.522 | Price¦Primary Energy¦Biomass
Downscaling[REMIND-MAgPIE 3.2-4.6 IntegratedPhysicalDamages (95th-high)] | Low demand | FIN | Price¦Primary Energy¦Biomass | US$2010/GJ | Price¦Primary Energy¦Biomass | fuel_supply | bioenergy | 2095 | 15.9357 | Price¦Primary Energy¦Biomass
Downscaling[REMIND-MAgPIE 3.2-4.6 IntegratedPhysicalDamages (95th-high)] | Low demand | FIN | Price¦Primary Energy¦Biomass | US$2010/GJ | Price¦Primary Energy¦Biomass | fuel_supply | bioenergy | 2100 | 15.3493 | Price¦Primary Energy¦Biomass
Downscaling[REMIND-MAgPIE 3.2-4.6 IntegratedPhysicalDamages (95th-high)] | Low demand | FIN | Price¦Primary Energy¦Coal | US$2010/GJ | Price¦Primary Energy¦Coal | fuel_supply | coal | 2020 | 2.0344 | Price¦Primary Energy¦Coal
Downscaling[REMIND-MAgPIE 3.2-4.6 IntegratedPhysicalDamages (95th-high)] | Low demand | FIN | Price¦Primary Energy¦Coal | US$2010/GJ | Price¦Primary Energy¦Coal | fuel_supply | coal | 2025 | 2.4289 | Price¦Primary Energy¦Coal
Downscaling[REMIND-MAgPIE 3.2-4.6 IntegratedPhysicalDamages (95th-high)] | Low demand | FIN | Price¦Primary Energy¦Coal | US$2010/GJ | Price¦Primary Energy¦Coal | fuel_supply | coal | 2030 | 1.6077 | Price¦Primary Energy¦Coal
Downscaling[REMIND-MAgPIE 3.2-4.6 IntegratedPhysicalDamages (95th-high)] | Low demand | FIN | Price¦Primary Energy¦Coal | US$2010/GJ | Price¦Primary Energy¦Coal | fuel_supply | coal | 2035 | 1.1381 | Price¦Primary Energy¦Coal
Downscaling[REMIND-MAgPIE 3.2-4.6 IntegratedPhysicalDamages (95th-high)] | Low demand | FIN | Price¦Primary Energy¦Coal | US$2010/GJ | Price¦Primary Energy¦Coal | fuel_supply | coal | 2040 | 1.2927 | Price¦Primary Energy¦Coal
Downscaling[REMIND-MAgPIE 3.2-4.6 IntegratedPhysicalDamages (95th-high)] | Low demand | FIN | Price¦Primary Energy¦Coal | US$2010/GJ | Price¦Primary Energy¦Coal | fuel_supply | coal | 2045 | 1.1973 | Price¦Primary Energy¦Coal
Downscaling[REMIND-MAgPIE 3.2-4.6 IntegratedPhysicalDamages (95th-high)] | Low demand | FIN | Price¦Primary Energy¦Coal | US$2010/GJ | Price¦Primary Energy¦Coal | fuel_supply | coal | 2050 | 1.5204 | Price¦Primary Energy¦Coal
Downscaling[REMIND-MAgPIE 3.2-4.6 IntegratedPhysicalDamages (95th-high)] | Low demand | FIN | Price¦Primary Energy¦Coal | US$2010/GJ | Price¦Primary Energy¦Coal | fuel_supply | coal | 2055 | 1.4461 | Price¦Primary Energy¦Coal
Downscaling[REMIND-MAgPIE 3.2-4.6 IntegratedPhysicalDamages (95th-high)] | Low demand | FIN | Price¦Primary Energy¦Coal | US$2010/GJ | Price¦Primary Energy¦Coal | fuel_supply | coal | 2060 | 1.4734 | Price¦Primary Energy¦Coal
Downscaling[REMIND-MAgPIE 3.2-4.6 IntegratedPhysicalDamages (95th-high)] | Low demand | FIN | Price¦Primary Energy¦Coal | US$2010/GJ | Price¦Primary Energy¦Coal | fuel_supply | coal | 2065 | 1.5733 | Price¦Primary Energy¦Coal
Downscaling[REMIND-MAgPIE 3.2-4.6 IntegratedPhysicalDamages (95th-high)] | Low demand | FIN | Price¦Primary Energy¦Coal | US$2010/GJ | Price¦Primary Energy¦Coal | fuel_supply | coal | 2070 | 1.6733 | Price¦Primary Energy¦Coal
Downscaling[REMIND-MAgPIE 3.2-4.6 IntegratedPhysicalDamages (95th-high)] | Low demand | FIN | Price¦Primary Energy¦Coal | US$2010/GJ | Price¦Primary Energy¦Coal | fuel_supply | coal | 2075 | 1.7679 | Price¦Primary Energy¦Coal
Downscaling[REMIND-MAgPIE 3.2-4.6 IntegratedPhysicalDamages (95th-high)] | Low demand | FIN | Price¦Primary Energy¦Coal | US$2010/GJ | Price¦Primary Energy¦Coal | fuel_supply | coal | 2080 | 1.8624 | Price¦Primary Energy¦Coal
Downscaling[REMIND-MAgPIE 3.2-4.6 IntegratedPhysicalDamages (95th-high)] | Low demand | FIN | Price¦Primary Energy¦Coal | US$2010/GJ | Price¦Primary Energy¦Coal | fuel_supply | coal | 2085 | 1.8462 | Price¦Primary Energy¦Coal
Downscaling[REMIND-MAgPIE 3.2-4.6 IntegratedPhysicalDamages (95th-high)] | Low demand | FIN | Price¦Primary Energy¦Coal | US$2010/GJ | Price¦Primary Energy¦Coal | fuel_supply | coal | 2090 | 1.83 | Price¦Primary Energy¦Coal
Downscaling[REMIND-MAgPIE 3.2-4.6 IntegratedPhysicalDamages (95th-high)] | Low demand | FIN | Price¦Primary Energy¦Coal | US$2010/GJ | Price¦Primary Energy¦Coal | fuel_supply | coal | 2095 | 1.652 | Price¦Primary Energy¦Coal
Downscaling[REMIND-MAgPIE 3.2-4.6 IntegratedPhysicalDamages (95th-high)] | Low demand | FIN | Price¦Primary Energy¦Coal | US$2010/GJ | Price¦Primary Energy¦Coal | fuel_supply | coal | 2100 | 1.4741 | Price¦Primary Energy¦Coal
Downscaling[REMIND-MAgPIE 3.2-4.6 IntegratedPhysicalDamages (95th-high)] | Low demand | FIN | Price¦Primary Energy¦Gas | US$2010/GJ | Price¦Primary Energy¦Gas | fuel_supply | gas | 2020 | 3.9711 | Price¦Primary Energy¦Gas
Downscaling[REMIND-MAgPIE 3.2-4.6 IntegratedPhysicalDamages (95th-high)] | Low demand | FIN | Price¦Primary Energy¦Gas | US$2010/GJ | Price¦Primary Energy¦Gas | fuel_supply | gas | 2025 | 4.8572 | Price¦Primary Energy¦Gas
Downscaling[REMIND-MAgPIE 3.2-4.6 IntegratedPhysicalDamages (95th-high)] | Low demand | FIN | Price¦Primary Energy¦Gas | US$2010/GJ | Price¦Primary Energy¦Gas | fuel_supply | gas | 2030 | 4.538 | Price¦Primary Energy¦Gas
Downscaling[REMIND-MAgPIE 3.2-4.6 IntegratedPhysicalDamages (95th-high)] | Low demand | FIN | Price¦Primary Energy¦Gas | US$2010/GJ | Price¦Primary Energy¦Gas | fuel_supply | gas | 2035 | 5.2093 | Price¦Primary Energy¦Gas
Downscaling[REMIND-MAgPIE 3.2-4.6 IntegratedPhysicalDamages (95th-high)] | Low demand | FIN | Price¦Primary Energy¦Gas | US$2010/GJ | Price¦Primary Energy¦Gas | fuel_supply | gas | 2040 | 4.5601 | Price¦Primary Energy¦Gas
Downscaling[REMIND-MAgPIE 3.2-4.6 IntegratedPhysicalDamages (95th-high)] | Low demand | FIN | Price¦Primary Energy¦Gas | US$2010/GJ | Price¦Primary Energy¦Gas | fuel_supply | gas | 2045 | 3.8973 | Price¦Primary Energy¦Gas
Downscaling[REMIND-MAgPIE 3.2-4.6 IntegratedPhysicalDamages (95th-high)] | Low demand | FIN | Price¦Primary Energy¦Gas | US$2010/GJ | Price¦Primary Energy¦Gas | fuel_supply | gas | 2050 | 4.1547 | Price¦Primary Energy¦Gas
Downscaling[REMIND-MAgPIE 3.2-4.6 IntegratedPhysicalDamages (95th-high)] | Low demand | FIN | Price¦Primary Energy¦Gas | US$2010/GJ | Price¦Primary Energy¦Gas | fuel_supply | gas | 2055 | 4.016 | Price¦Primary Energy¦Gas
Downscaling[REMIND-MAgPIE 3.2-4.6 IntegratedPhysicalDamages (95th-high)] | Low demand | FIN | Price¦Primary Energy¦Gas | US$2010/GJ | Price¦Primary Energy¦Gas | fuel_supply | gas | 2060 | 5.0439 | Price¦Primary Energy¦Gas
Downscaling[REMIND-MAgPIE 3.2-4.6 IntegratedPhysicalDamages (95th-high)] | Low demand | FIN | Price¦Primary Energy¦Gas | US$2010/GJ | Price¦Primary Energy¦Gas | fuel_supply | gas | 2065 | 5.1523 | Price¦Primary Energy¦Gas
Downscaling[REMIND-MAgPIE 3.2-4.6 IntegratedPhysicalDamages (95th-high)] | Low demand | FIN | Price¦Primary Energy¦Gas | US$2010/GJ | Price¦Primary Energy¦Gas | fuel_supply | gas | 2070 | 5.2607 | Price¦Primary Energy¦Gas
Downscaling[REMIND-MAgPIE 3.2-4.6 IntegratedPhysicalDamages (95th-high)] | Low demand | FIN | Price¦Primary Energy¦Gas | US$2010/GJ | Price¦Primary Energy¦Gas | fuel_supply | gas | 2075 | 5.0119 | Price¦Primary Energy¦Gas
Downscaling[REMIND-MAgPIE 3.2-4.6 IntegratedPhysicalDamages (95th-high)] | Low demand | FIN | Price¦Primary Energy¦Gas | US$2010/GJ | Price¦Primary Energy¦Gas | fuel_supply | gas | 2080 | 4.763 | Price¦Primary Energy¦Gas
Downscaling[REMIND-MAgPIE 3.2-4.6 IntegratedPhysicalDamages (95th-high)] | Low demand | FIN | Price¦Primary Energy¦Gas | US$2010/GJ | Price¦Primary Energy¦Gas | fuel_supply | gas | 2085 | 4.7706 | Price¦Primary Energy¦Gas
Downscaling[REMIND-MAgPIE 3.2-4.6 IntegratedPhysicalDamages (95th-high)] | Low demand | FIN | Price¦Primary Energy¦Gas | US$2010/GJ | Price¦Primary Energy¦Gas | fuel_supply | gas | 2090 | 4.7782 | Price¦Primary Energy¦Gas
Downscaling[REMIND-MAgPIE 3.2-4.6 IntegratedPhysicalDamages (95th-high)] | Low demand | FIN | Price¦Primary Energy¦Gas | US$2010/GJ | Price¦Primary Energy¦Gas | fuel_supply | gas | 2095 | 4.2566 | Price¦Primary Energy¦Gas
Downscaling[REMIND-MAgPIE 3.2-4.6 IntegratedPhysicalDamages (95th-high)] | Low demand | FIN | Price¦Primary Energy¦Gas | US$2010/GJ | Price¦Primary Energy¦Gas | fuel_supply | gas | 2100 | 3.735 | Price¦Primary Energy¦Gas
Downscaling[REMIND-MAgPIE 3.2-4.6 IntegratedPhysicalDamages (95th-high)] | Low demand | FIN | Price¦Secondary Energy¦Liquids¦Oil | US$2010/GJ | Price¦Secondary Energy¦Liquids¦Oil | fuel_supply | oil | 2020 | 82.2847 | Price¦Secondary Energy¦Liquids¦Oil
Downscaling[REMIND-MAgPIE 3.2-4.6 IntegratedPhysicalDamages (95th-high)] | Low demand | FIN | Price¦Secondary Energy¦Liquids¦Oil | US$2010/GJ | Price¦Secondary Energy¦Liquids¦Oil | fuel_supply | oil | 2025 | 42.1672 | Price¦Secondary Energy¦Liquids¦Oil
Downscaling[REMIND-MAgPIE 3.2-4.6 IntegratedPhysicalDamages (95th-high)] | Low demand | FIN | Price¦Secondary Energy¦Liquids¦Oil | US$2010/GJ | Price¦Secondary Energy¦Liquids¦Oil | fuel_supply | oil | 2030 | 79.3369 | Price¦Secondary Energy¦Liquids¦Oil
Downscaling[REMIND-MAgPIE 3.2-4.6 IntegratedPhysicalDamages (95th-high)] | Low demand | FIN | Price¦Secondary Energy¦Liquids¦Oil | US$2010/GJ | Price¦Secondary Energy¦Liquids¦Oil | fuel_supply | oil | 2035 | 85.0279 | Price¦Secondary Energy¦Liquids¦Oil
Downscaling[REMIND-MAgPIE 3.2-4.6 IntegratedPhysicalDamages (95th-high)] | Low demand | FIN | Price¦Secondary Energy¦Liquids¦Oil | US$2010/GJ | Price¦Secondary Energy¦Liquids¦Oil | fuel_supply | oil | 2040 | 98.5073 | Price¦Secondary Energy¦Liquids¦Oil
Downscaling[REMIND-MAgPIE 3.2-4.6 IntegratedPhysicalDamages (95th-high)] | Low demand | FIN | Price¦Secondary Energy¦Liquids¦Oil | US$2010/GJ | Price¦Secondary Energy¦Liquids¦Oil | fuel_supply | oil | 2045 | 91.827 | Price¦Secondary Energy¦Liquids¦Oil
Downscaling[REMIND-MAgPIE 3.2-4.6 IntegratedPhysicalDamages (95th-high)] | Low demand | FIN | Price¦Secondary Energy¦Liquids¦Oil | US$2010/GJ | Price¦Secondary Energy¦Liquids¦Oil | fuel_supply | oil | 2050 | 121.332 | Price¦Secondary Energy¦Liquids¦Oil
Downscaling[REMIND-MAgPIE 3.2-4.6 IntegratedPhysicalDamages (95th-high)] | Low demand | FIN | Price¦Secondary Energy¦Liquids¦Oil | US$2010/GJ | Price¦Secondary Energy¦Liquids¦Oil | fuel_supply | oil | 2055 | 134.0939 | Price¦Secondary Energy¦Liquids¦Oil
Downscaling[REMIND-MAgPIE 3.2-4.6 IntegratedPhysicalDamages (95th-high)] | Low demand | FIN | Price¦Secondary Energy¦Liquids¦Oil | US$2010/GJ | Price¦Secondary Energy¦Liquids¦Oil | fuel_supply | oil | 2060 | 206.8753 | Price¦Secondary Energy¦Liquids¦Oil
Downscaling[REMIND-MAgPIE 3.2-4.6 IntegratedPhysicalDamages (95th-high)] | Low demand | FIN | Price¦Secondary Energy¦Liquids¦Oil | US$2010/GJ | Price¦Secondary Energy¦Liquids¦Oil | fuel_supply | oil | 2065 | 250.3121 | Price¦Secondary Energy¦Liquids¦Oil
Downscaling[REMIND-MAgPIE 3.2-4.6 IntegratedPhysicalDamages (95th-high)] | Low demand | FIN | Price¦Secondary Energy¦Liquids¦Oil | US$2010/GJ | Price¦Secondary Energy¦Liquids¦Oil | fuel_supply | oil | 2070 | 293.7489 | Price¦Secondary Energy¦Liquids¦Oil
Downscaling[REMIND-MAgPIE 3.2-4.6 IntegratedPhysicalDamages (95th-high)] | Low demand | FIN | Price¦Secondary Energy¦Liquids¦Oil | US$2010/GJ | Price¦Secondary Energy¦Liquids¦Oil | fuel_supply | oil | 2075 | 287.7397 | Price¦Secondary Energy¦Liquids¦Oil
Downscaling[REMIND-MAgPIE 3.2-4.6 IntegratedPhysicalDamages (95th-high)] | Low demand | FIN | Price¦Secondary Energy¦Liquids¦Oil | US$2010/GJ | Price¦Secondary Energy¦Liquids¦Oil | fuel_supply | oil | 2080 | 281.7304 | Price¦Secondary Energy¦Liquids¦Oil
Downscaling[REMIND-MAgPIE 3.2-4.6 IntegratedPhysicalDamages (95th-high)] | Low demand | FIN | Price¦Secondary Energy¦Liquids¦Oil | US$2010/GJ | Price¦Secondary Energy¦Liquids¦Oil | fuel_supply | oil | 2085 | 278.1346 | Price¦Secondary Energy¦Liquids¦Oil
Downscaling[REMIND-MAgPIE 3.2-4.6 IntegratedPhysicalDamages (95th-high)] | Low demand | FIN | Price¦Secondary Energy¦Liquids¦Oil | US$2010/GJ | Price¦Secondary Energy¦Liquids¦Oil | fuel_supply | oil | 2090 | 274.5388 | Price¦Secondary Energy¦Liquids¦Oil
Downscaling[REMIND-MAgPIE 3.2-4.6 IntegratedPhysicalDamages (95th-high)] | Low demand | FIN | Price¦Secondary Energy¦Liquids¦Oil | US$2010/GJ | Price¦Secondary Energy¦Liquids¦Oil | fuel_supply | oil | 2095 | 294.9841 | Price¦Secondary Energy¦Liquids¦Oil
Downscaling[REMIND-MAgPIE 3.2-4.6 IntegratedPhysicalDamages (95th-high)] | Low demand | FIN | Price¦Secondary Energy¦Liquids¦Oil | US$2010/GJ | Price¦Secondary Energy¦Liquids¦Oil | fuel_supply | oil | 2100 | 315.4293 | Price¦Secondary Energy¦Liquids¦Oil
Downscaling[REMIND-MAgPIE 3.2-4.6 IntegratedPhysicalDamages (95th-high)] | Low demand | FIN | Emissions¦CO2 | Mt CO2/yr | Emissions¦CO2 | scenarios - CO2 abatement | CO2 | 2020 | 19.5713 | Emissions¦CO2
Downscaling[REMIND-MAgPIE 3.2-4.6 IntegratedPhysicalDamages (95th-high)] | Low demand | FIN | Emissions¦CO2 | Mt CO2/yr | Emissions¦CO2 | scenarios - CO2 abatement | CO2 | 2025 | -2.7344 | Emissions¦CO2
Downscaling[REMIND-MAgPIE 3.2-4.6 IntegratedPhysicalDamages (95th-high)] | Low demand | FIN | Emissions¦CO2 | Mt CO2/yr | Emissions¦CO2 | scenarios - CO2 abatement | CO2 | 2030 | -19.4621 | Emissions¦CO2
Downscaling[REMIND-MAgPIE 3.2-4.6 IntegratedPhysicalDamages (95th-high)] | Low demand | FIN | Emissions¦CO2 | Mt CO2/yr | Emissions¦CO2 | scenarios - CO2 abatement | CO2 | 2035 | -24.4946 | Emissions¦CO2
Downscaling[REMIND-MAgPIE 3.2-4.6 IntegratedPhysicalDamages (95th-high)] | Low demand | FIN | Emissions¦CO2 | Mt CO2/yr | Emissions¦CO2 | scenarios - CO2 abatement | CO2 | 2040 | -26.7864 | Emissions¦CO2
Downscaling[REMIND-MAgPIE 3.2-4.6 IntegratedPhysicalDamages (95th-high)] | Low demand | FIN | Emissions¦CO2 | Mt CO2/yr | Emissions¦CO2 | scenarios - CO2 abatement | CO2 | 2045 | -27.455 | Emissions¦CO2
Downscaling[REMIND-MAgPIE 3.2-4.6 IntegratedPhysicalDamages (95th-high)] | Low demand | FIN | Emissions¦CO2 | Mt CO2/yr | Emissions¦CO2 | scenarios - CO2 abatement | CO2 | 2050 | -24.7093 | Emissions¦CO2
Downscaling[REMIND-MAgPIE 3.2-4.6 IntegratedPhysicalDamages (95th-high)] | Low demand | FIN | Emissions¦CO2 | Mt CO2/yr | Emissions¦CO2 | scenarios - CO2 abatement | CO2 | 2055 | -23.4467 | Emissions¦CO2
Downscaling[REMIND-MAgPIE 3.2-4.6 IntegratedPhysicalDamages (95th-high)] | Low demand | FIN | Emissions¦CO2 | Mt CO2/yr | Emissions¦CO2 | scenarios - CO2 abatement | CO2 | 2060 | -21.5761 | Emissions¦CO2
Downscaling[REMIND-MAgPIE 3.2-4.6 IntegratedPhysicalDamages (95th-high)] | Low demand | FIN | Emissions¦CO2 | Mt CO2/yr | Emissions¦CO2 | scenarios - CO2 abatement | CO2 | 2065 | -13.9617 | Emissions¦CO2
Downscaling[REMIND-MAgPIE 3.2-4.6 IntegratedPhysicalDamages (95th-high)] | Low demand | FIN | Emissions¦CO2 | Mt CO2/yr | Emissions¦CO2 | scenarios - CO2 abatement | CO2 | 2070 | -6.3998 | Emissions¦CO2
Downscaling[REMIND-MAgPIE 3.2-4.6 IntegratedPhysicalDamages (95th-high)] | Low demand | FIN | Emissions¦CO2 | Mt CO2/yr | Emissions¦CO2 | scenarios - CO2 abatement | CO2 | 2075 | -13.6469 | Emissions¦CO2
Downscaling[REMIND-MAgPIE 3.2-4.6 IntegratedPhysicalDamages (95th-high)] | Low demand | FIN | Emissions¦CO2 | Mt CO2/yr | Emissions¦CO2 | scenarios - CO2 abatement | CO2 | 2080 | -20.9064 | Emissions¦CO2
Downscaling[REMIND-MAgPIE 3.2-4.6 IntegratedPhysicalDamages (95th-high)] | Low demand | FIN | Emissions¦CO2 | Mt CO2/yr | Emissions¦CO2 | scenarios - CO2 abatement | CO2 | 2085 | -16.752 | Emissions¦CO2
Downscaling[REMIND-MAgPIE 3.2-4.6 IntegratedPhysicalDamages (95th-high)] | Low demand | FIN | Emissions¦CO2 | Mt CO2/yr | Emissions¦CO2 | scenarios - CO2 abatement | CO2 | 2090 | -12.6102 | Emissions¦CO2
Downscaling[REMIND-MAgPIE 3.2-4.6 IntegratedPhysicalDamages (95th-high)] | Low demand | FIN | Emissions¦CO2 | Mt CO2/yr | Emissions¦CO2 | scenarios - CO2 abatement | CO2 | 2095 | -15.5944 | Emissions¦CO2
Downscaling[REMIND-MAgPIE 3.2-4.6 IntegratedPhysicalDamages (95th-high)] | Low demand | FIN | Emissions¦CO2 | Mt CO2/yr | Emissions¦CO2 | scenarios - CO2 abatement | CO2 | 2100 | -18.5688 | Emissions¦CO2
Downscaling[REMIND-MAgPIE 3.2-4.6 IntegratedPhysicalDamages (95th-high)] | Low demand | FIN | Emissions¦CO2¦Energy | Mt CO2/yr | Emissions¦CO2¦Energy | scenarios - CO2 abatement | CO2 | 2020 | 33.1863 | Emissions¦CO2¦Energy
Downscaling[REMIND-MAgPIE 3.2-4.6 IntegratedPhysicalDamages (95th-high)] | Low demand | FIN | Emissions¦CO2¦Energy | Mt CO2/yr | Emissions¦CO2¦Energy | scenarios - CO2 abatement | CO2 | 2025 | 24.7481 | Emissions¦CO2¦Energy
Downscaling[REMIND-MAgPIE 3.2-4.6 IntegratedPhysicalDamages (95th-high)] | Low demand | FIN | Emissions¦CO2¦Energy | Mt CO2/yr | Emissions¦CO2¦Energy | scenarios - CO2 abatement | CO2 | 2030 | 12.2539 | Emissions¦CO2¦Energy
Downscaling[REMIND-MAgPIE 3.2-4.6 IntegratedPhysicalDamages (95th-high)] | Low demand | FIN | Emissions¦CO2¦Energy | Mt CO2/yr | Emissions¦CO2¦Energy | scenarios - CO2 abatement | CO2 | 2035 | 5.0456 | Emissions¦CO2¦Energy
Downscaling[REMIND-MAgPIE 3.2-4.6 IntegratedPhysicalDamages (95th-high)] | Low demand | FIN | Emissions¦CO2¦Energy | Mt CO2/yr | Emissions¦CO2¦Energy | scenarios - CO2 abatement | CO2 | 2040 | -0.0325 | Emissions¦CO2¦Energy
Downscaling[REMIND-MAgPIE 3.2-4.6 IntegratedPhysicalDamages (95th-high)] | Low demand | FIN | Emissions¦CO2¦Energy | Mt CO2/yr | Emissions¦CO2¦Energy | scenarios - CO2 abatement | CO2 | 2045 | -3.4108 | Emissions¦CO2¦Energy
Downscaling[REMIND-MAgPIE 3.2-4.6 IntegratedPhysicalDamages (95th-high)] | Low demand | FIN | Emissions¦CO2¦Energy | Mt CO2/yr | Emissions¦CO2¦Energy | scenarios - CO2 abatement | CO2 | 2050 | -3.9247 | Emissions¦CO2¦Energy
Downscaling[REMIND-MAgPIE 3.2-4.6 IntegratedPhysicalDamages (95th-high)] | Low demand | FIN | Emissions¦CO2¦Energy | Mt CO2/yr | Emissions¦CO2¦Energy | scenarios - CO2 abatement | CO2 | 2055 | -3.6096 | Emissions¦CO2¦Energy
Downscaling[REMIND-MAgPIE 3.2-4.6 IntegratedPhysicalDamages (95th-high)] | Low demand | FIN | Emissions¦CO2¦Energy | Mt CO2/yr | Emissions¦CO2¦Energy | scenarios - CO2 abatement | CO2 | 2060 | -3.4202 | Emissions¦CO2¦Energy
Downscaling[REMIND-MAgPIE 3.2-4.6 IntegratedPhysicalDamages (95th-high)] | Low demand | FIN | Emissions¦CO2¦Energy | Mt CO2/yr | Emissions¦CO2¦Energy | scenarios - CO2 abatement | CO2 | 2065 | -3.2515 | Emissions¦CO2¦Energy
Downscaling[REMIND-MAgPIE 3.2-4.6 IntegratedPhysicalDamages (95th-high)] | Low demand | FIN | Emissions¦CO2¦Energy | Mt CO2/yr | Emissions¦CO2¦Energy | scenarios - CO2 abatement | CO2 | 2070 | -3.129 | Emissions¦CO2¦Energy
Downscaling[REMIND-MAgPIE 3.2-4.6 IntegratedPhysicalDamages (95th-high)] | Low demand | FIN | Emissions¦CO2¦Energy | Mt CO2/yr | Emissions¦CO2¦Energy | scenarios - CO2 abatement | CO2 | 2075 | -3.3167 | Emissions¦CO2¦Energy
Downscaling[REMIND-MAgPIE 3.2-4.6 IntegratedPhysicalDamages (95th-high)] | Low demand | FIN | Emissions¦CO2¦Energy | Mt CO2/yr | Emissions¦CO2¦Energy | scenarios - CO2 abatement | CO2 | 2080 | -3.514 | Emissions¦CO2¦Energy
Downscaling[REMIND-MAgPIE 3.2-4.6 IntegratedPhysicalDamages (95th-high)] | Low demand | FIN | Emissions¦CO2¦Energy | Mt CO2/yr | Emissions¦CO2¦Energy | scenarios - CO2 abatement | CO2 | 2085 | -3.5748 | Emissions¦CO2¦Energy
Downscaling[REMIND-MAgPIE 3.2-4.6 IntegratedPhysicalDamages (95th-high)] | Low demand | FIN | Emissions¦CO2¦Energy | Mt CO2/yr | Emissions¦CO2¦Energy | scenarios - CO2 abatement | CO2 | 2090 | -3.6467 | Emissions¦CO2¦Energy
Downscaling[REMIND-MAgPIE 3.2-4.6 IntegratedPhysicalDamages (95th-high)] | Low demand | FIN | Emissions¦CO2¦Energy | Mt CO2/yr | Emissions¦CO2¦Energy | scenarios - CO2 abatement | CO2 | 2095 | -3.6746 | Emissions¦CO2¦Energy
Downscaling[REMIND-MAgPIE 3.2-4.6 IntegratedPhysicalDamages (95th-high)] | Low demand | FIN | Emissions¦CO2¦Energy | Mt CO2/yr | Emissions¦CO2¦Energy | scenarios - CO2 abatement | CO2 | 2100 | -3.69 | Emissions¦CO2¦Energy
Downscaling[REMIND-MAgPIE 3.2-4.6 IntegratedPhysicalDamages (95th-high)] | Nationally Determined Contributions (NDCs) | FIN | Carbon Sequestration¦CCS | Mt CO2/yr | Carbon Sequestration¦CCS | CCS potential |  | 2020 | 0 | Carbon Sequestration¦CCS
Downscaling[REMIND-MAgPIE 3.2-4.6 IntegratedPhysicalDamages (95th-high)] | Nationally Determined Contributions (NDCs) | FIN | Carbon Sequestration¦CCS | Mt CO2/yr | Carbon Sequestration¦CCS | CCS potential |  | 2025 | 0.1867 | Carbon Sequestration¦CCS
Downscaling[REMIND-MAgPIE 3.2-4.6 IntegratedPhysicalDamages (95th-high)] | Nationally Determined Contributions (NDCs) | FIN | Carbon Sequestration¦CCS | Mt CO2/yr | Carbon Sequestration¦CCS | CCS potential |  | 2030 | 1.2407 | Carbon Sequestration¦CCS
Downscaling[REMIND-MAgPIE 3.2-4.6 IntegratedPhysicalDamages (95th-high)] | Nationally Determined Contributions (NDCs) | FIN | Carbon Sequestration¦CCS | Mt CO2/yr | Carbon Sequestration¦CCS | CCS potential |  | 2035 | 2.4324 | Carbon Sequestration¦CCS
Downscaling[REMIND-MAgPIE 3.2-4.6 IntegratedPhysicalDamages (95th-high)] | Nationally Determined Contributions (NDCs) | FIN | Carbon Sequestration¦CCS | Mt CO2/yr | Carbon Sequestration¦CCS | CCS potential |  | 2040 | 3.4859 | Carbon Sequestration¦CCS
Downscaling[REMIND-MAgPIE 3.2-4.6 IntegratedPhysicalDamages (95th-high)] | Nationally Determined Contributions (NDCs) | FIN | Carbon Sequestration¦CCS | Mt CO2/yr | Carbon Sequestration¦CCS | CCS potential |  | 2045 | 3.3937 | Carbon Sequestration¦CCS
Downscaling[REMIND-MAgPIE 3.2-4.6 IntegratedPhysicalDamages (95th-high)] | Nationally Determined Contributions (NDCs) | FIN | Carbon Sequestration¦CCS | Mt CO2/yr | Carbon Sequestration¦CCS | CCS potential |  | 2050 | 3.2863 | Carbon Sequestration¦CCS
Downscaling[REMIND-MAgPIE 3.2-4.6 IntegratedPhysicalDamages (95th-high)] | Nationally Determined Contributions (NDCs) | FIN | Carbon Sequestration¦CCS | Mt CO2/yr | Carbon Sequestration¦CCS | CCS potential |  | 2055 | 2.7781 | Carbon Sequestration¦CCS
Downscaling[REMIND-MAgPIE 3.2-4.6 IntegratedPhysicalDamages (95th-high)] | Nationally Determined Contributions (NDCs) | FIN | Carbon Sequestration¦CCS | Mt CO2/yr | Carbon Sequestration¦CCS | CCS potential |  | 2060 | 2.5075 | Carbon Sequestration¦CCS
Downscaling[REMIND-MAgPIE 3.2-4.6 IntegratedPhysicalDamages (95th-high)] | Nationally Determined Contributions (NDCs) | FIN | Carbon Sequestration¦CCS | Mt CO2/yr | Carbon Sequestration¦CCS | CCS potential |  | 2065 | 2.188 | Carbon Sequestration¦CCS
Downscaling[REMIND-MAgPIE 3.2-4.6 IntegratedPhysicalDamages (95th-high)] | Nationally Determined Contributions (NDCs) | FIN | Carbon Sequestration¦CCS | Mt CO2/yr | Carbon Sequestration¦CCS | CCS potential |  | 2070 | 1.8782 | Carbon Sequestration¦CCS
Downscaling[REMIND-MAgPIE 3.2-4.6 IntegratedPhysicalDamages (95th-high)] | Nationally Determined Contributions (NDCs) | FIN | Carbon Sequestration¦CCS | Mt CO2/yr | Carbon Sequestration¦CCS | CCS potential |  | 2075 | 1.4616 | Carbon Sequestration¦CCS
Downscaling[REMIND-MAgPIE 3.2-4.6 IntegratedPhysicalDamages (95th-high)] | Nationally Determined Contributions (NDCs) | FIN | Carbon Sequestration¦CCS | Mt CO2/yr | Carbon Sequestration¦CCS | CCS potential |  | 2080 | 1.0651 | Carbon Sequestration¦CCS
Downscaling[REMIND-MAgPIE 3.2-4.6 IntegratedPhysicalDamages (95th-high)] | Nationally Determined Contributions (NDCs) | FIN | Carbon Sequestration¦CCS | Mt CO2/yr | Carbon Sequestration¦CCS | CCS potential |  | 2085 | 1.0721 | Carbon Sequestration¦CCS
Downscaling[REMIND-MAgPIE 3.2-4.6 IntegratedPhysicalDamages (95th-high)] | Nationally Determined Contributions (NDCs) | FIN | Carbon Sequestration¦CCS | Mt CO2/yr | Carbon Sequestration¦CCS | CCS potential |  | 2090 | 1.0819 | Carbon Sequestration¦CCS
Downscaling[REMIND-MAgPIE 3.2-4.6 IntegratedPhysicalDamages (95th-high)] | Nationally Determined Contributions (NDCs) | FIN | Carbon Sequestration¦CCS | Mt CO2/yr | Carbon Sequestration¦CCS | CCS potential |  | 2095 | 1.269 | Carbon Sequestration¦CCS
Downscaling[REMIND-MAgPIE 3.2-4.6 IntegratedPhysicalDamages (95th-high)] | Nationally Determined Contributions (NDCs) | FIN | Carbon Sequestration¦CCS | Mt CO2/yr | Carbon Sequestration¦CCS | CCS potential |  | 2100 | 1.4544 | Carbon Sequestration¦CCS
Downscaling[REMIND-MAgPIE 3.2-4.6 IntegratedPhysicalDamages (95th-high)] | Nationally Determined Contributions (NDCs) | FIN | Final Energy¦Industry¦Electricity | EJ/yr | Final Energy¦Industry¦Electricity | demand_projection | elc_industry | 2020 | 0.1422 | Final Energy¦Industry¦Electricity
Downscaling[REMIND-MAgPIE 3.2-4.6 IntegratedPhysicalDamages (95th-high)] | Nationally Determined Contributions (NDCs) | FIN | Final Energy¦Industry¦Electricity | EJ/yr | Final Energy¦Industry¦Electricity | demand_projection | elc_industry | 2025 | 0.1563 | Final Energy¦Industry¦Electricity
Downscaling[REMIND-MAgPIE 3.2-4.6 IntegratedPhysicalDamages (95th-high)] | Nationally Determined Contributions (NDCs) | FIN | Final Energy¦Industry¦Electricity | EJ/yr | Final Energy¦Industry¦Electricity | demand_projection | elc_industry | 2030 | 0.1615 | Final Energy¦Industry¦Electricity
Downscaling[REMIND-MAgPIE 3.2-4.6 IntegratedPhysicalDamages (95th-high)] | Nationally Determined Contributions (NDCs) | FIN | Final Energy¦Industry¦Electricity | EJ/yr | Final Energy¦Industry¦Electricity | demand_projection | elc_industry | 2035 | 0.1662 | Final Energy¦Industry¦Electricity
Downscaling[REMIND-MAgPIE 3.2-4.6 IntegratedPhysicalDamages (95th-high)] | Nationally Determined Contributions (NDCs) | FIN | Final Energy¦Industry¦Electricity | EJ/yr | Final Energy¦Industry¦Electricity | demand_projection | elc_industry | 2040 | 0.1677 | Final Energy¦Industry¦Electricity
Downscaling[REMIND-MAgPIE 3.2-4.6 IntegratedPhysicalDamages (95th-high)] | Nationally Determined Contributions (NDCs) | FIN | Final Energy¦Industry¦Electricity | EJ/yr | Final Energy¦Industry¦Electricity | demand_projection | elc_industry | 2045 | 0.1649 | Final Energy¦Industry¦Electricity
Downscaling[REMIND-MAgPIE 3.2-4.6 IntegratedPhysicalDamages (95th-high)] | Nationally Determined Contributions (NDCs) | FIN | Final Energy¦Industry¦Electricity | EJ/yr | Final Energy¦Industry¦Electricity | demand_projection | elc_industry | 2050 | 0.1581 | Final Energy¦Industry¦Electricity
Downscaling[REMIND-MAgPIE 3.2-4.6 IntegratedPhysicalDamages (95th-high)] | Nationally Determined Contributions (NDCs) | FIN | Final Energy¦Industry¦Electricity | EJ/yr | Final Energy¦Industry¦Electricity | demand_projection | elc_industry | 2055 | 0.1528 | Final Energy¦Industry¦Electricity
Downscaling[REMIND-MAgPIE 3.2-4.6 IntegratedPhysicalDamages (95th-high)] | Nationally Determined Contributions (NDCs) | FIN | Final Energy¦Industry¦Electricity | EJ/yr | Final Energy¦Industry¦Electricity | demand_projection | elc_industry | 2060 | 0.1443 | Final Energy¦Industry¦Electricity
Downscaling[REMIND-MAgPIE 3.2-4.6 IntegratedPhysicalDamages (95th-high)] | Nationally Determined Contributions (NDCs) | FIN | Final Energy¦Industry¦Electricity | EJ/yr | Final Energy¦Industry¦Electricity | demand_projection | elc_industry | 2065 | 0.1376 | Final Energy¦Industry¦Electricity
Downscaling[REMIND-MAgPIE 3.2-4.6 IntegratedPhysicalDamages (95th-high)] | Nationally Determined Contributions (NDCs) | FIN | Final Energy¦Industry¦Electricity | EJ/yr | Final Energy¦Industry¦Electricity | demand_projection | elc_industry | 2070 | 0.1307 | Final Energy¦Industry¦Electricity
Downscaling[REMIND-MAgPIE 3.2-4.6 IntegratedPhysicalDamages (95th-high)] | Nationally Determined Contributions (NDCs) | FIN | Final Energy¦Industry¦Electricity | EJ/yr | Final Energy¦Industry¦Electricity | demand_projection | elc_industry | 2075 | 0.124 | Final Energy¦Industry¦Electricity
Downscaling[REMIND-MAgPIE 3.2-4.6 IntegratedPhysicalDamages (95th-high)] | Nationally Determined Contributions (NDCs) | FIN | Final Energy¦Industry¦Electricity | EJ/yr | Final Energy¦Industry¦Electricity | demand_projection | elc_industry | 2080 | 0.1158 | Final Energy¦Industry¦Electricity
Downscaling[REMIND-MAgPIE 3.2-4.6 IntegratedPhysicalDamages (95th-high)] | Nationally Determined Contributions (NDCs) | FIN | Final Energy¦Industry¦Electricity | EJ/yr | Final Energy¦Industry¦Electricity | demand_projection | elc_industry | 2085 | 0.1075 | Final Energy¦Industry¦Electricity
Downscaling[REMIND-MAgPIE 3.2-4.6 IntegratedPhysicalDamages (95th-high)] | Nationally Determined Contributions (NDCs) | FIN | Final Energy¦Industry¦Electricity | EJ/yr | Final Energy¦Industry¦Electricity | demand_projection | elc_industry | 2090 | 0.0992 | Final Energy¦Industry¦Electricity
Downscaling[REMIND-MAgPIE 3.2-4.6 IntegratedPhysicalDamages (95th-high)] | Nationally Determined Contributions (NDCs) | FIN | Final Energy¦Industry¦Electricity | EJ/yr | Final Energy¦Industry¦Electricity | demand_projection | elc_industry | 2095 | 0.0907 | Final Energy¦Industry¦Electricity
Downscaling[REMIND-MAgPIE 3.2-4.6 IntegratedPhysicalDamages (95th-high)] | Nationally Determined Contributions (NDCs) | FIN | Final Energy¦Industry¦Electricity | EJ/yr | Final Energy¦Industry¦Electricity | demand_projection | elc_industry | 2100 | 0.0821 | Final Energy¦Industry¦Electricity
Downscaling[REMIND-MAgPIE 3.2-4.6 IntegratedPhysicalDamages (95th-high)] | Nationally Determined Contributions (NDCs) | FIN | Final Energy¦Residential and Commercial¦Electricity | EJ/yr | Final Energy¦Residential and Commercial¦Electricity | demand_projection | elc_buildings | 2020 | 0.1616 | Final Energy¦Residential and Commercial¦Electricity
Downscaling[REMIND-MAgPIE 3.2-4.6 IntegratedPhysicalDamages (95th-high)] | Nationally Determined Contributions (NDCs) | FIN | Final Energy¦Residential and Commercial¦Electricity | EJ/yr | Final Energy¦Residential and Commercial¦Electricity | demand_projection | elc_buildings | 2025 | 0.1763 | Final Energy¦Residential and Commercial¦Electricity
Downscaling[REMIND-MAgPIE 3.2-4.6 IntegratedPhysicalDamages (95th-high)] | Nationally Determined Contributions (NDCs) | FIN | Final Energy¦Residential and Commercial¦Electricity | EJ/yr | Final Energy¦Residential and Commercial¦Electricity | demand_projection | elc_buildings | 2030 | 0.1863 | Final Energy¦Residential and Commercial¦Electricity
Downscaling[REMIND-MAgPIE 3.2-4.6 IntegratedPhysicalDamages (95th-high)] | Nationally Determined Contributions (NDCs) | FIN | Final Energy¦Residential and Commercial¦Electricity | EJ/yr | Final Energy¦Residential and Commercial¦Electricity | demand_projection | elc_buildings | 2035 | 0.2027 | Final Energy¦Residential and Commercial¦Electricity
Downscaling[REMIND-MAgPIE 3.2-4.6 IntegratedPhysicalDamages (95th-high)] | Nationally Determined Contributions (NDCs) | FIN | Final Energy¦Residential and Commercial¦Electricity | EJ/yr | Final Energy¦Residential and Commercial¦Electricity | demand_projection | elc_buildings | 2040 | 0.2048 | Final Energy¦Residential and Commercial¦Electricity
Downscaling[REMIND-MAgPIE 3.2-4.6 IntegratedPhysicalDamages (95th-high)] | Nationally Determined Contributions (NDCs) | FIN | Final Energy¦Residential and Commercial¦Electricity | EJ/yr | Final Energy¦Residential and Commercial¦Electricity | demand_projection | elc_buildings | 2045 | 0.2036 | Final Energy¦Residential and Commercial¦Electricity
Downscaling[REMIND-MAgPIE 3.2-4.6 IntegratedPhysicalDamages (95th-high)] | Nationally Determined Contributions (NDCs) | FIN | Final Energy¦Residential and Commercial¦Electricity | EJ/yr | Final Energy¦Residential and Commercial¦Electricity | demand_projection | elc_buildings | 2050 | 0.1975 | Final Energy¦Residential and Commercial¦Electricity
Downscaling[REMIND-MAgPIE 3.2-4.6 IntegratedPhysicalDamages (95th-high)] | Nationally Determined Contributions (NDCs) | FIN | Final Energy¦Residential and Commercial¦Electricity | EJ/yr | Final Energy¦Residential and Commercial¦Electricity | demand_projection | elc_buildings | 2055 | 0.1915 | Final Energy¦Residential and Commercial¦Electricity
Downscaling[REMIND-MAgPIE 3.2-4.6 IntegratedPhysicalDamages (95th-high)] | Nationally Determined Contributions (NDCs) | FIN | Final Energy¦Residential and Commercial¦Electricity | EJ/yr | Final Energy¦Residential and Commercial¦Electricity | demand_projection | elc_buildings | 2060 | 0.1932 | Final Energy¦Residential and Commercial¦Electricity
Downscaling[REMIND-MAgPIE 3.2-4.6 IntegratedPhysicalDamages (95th-high)] | Nationally Determined Contributions (NDCs) | FIN | Final Energy¦Residential and Commercial¦Electricity | EJ/yr | Final Energy¦Residential and Commercial¦Electricity | demand_projection | elc_buildings | 2065 | 0.1918 | Final Energy¦Residential and Commercial¦Electricity
Downscaling[REMIND-MAgPIE 3.2-4.6 IntegratedPhysicalDamages (95th-high)] | Nationally Determined Contributions (NDCs) | FIN | Final Energy¦Residential and Commercial¦Electricity | EJ/yr | Final Energy¦Residential and Commercial¦Electricity | demand_projection | elc_buildings | 2070 | 0.19 | Final Energy¦Residential and Commercial¦Electricity
Downscaling[REMIND-MAgPIE 3.2-4.6 IntegratedPhysicalDamages (95th-high)] | Nationally Determined Contributions (NDCs) | FIN | Final Energy¦Residential and Commercial¦Electricity | EJ/yr | Final Energy¦Residential and Commercial¦Electricity | demand_projection | elc_buildings | 2075 | 0.1927 | Final Energy¦Residential and Commercial¦Electricity
Downscaling[REMIND-MAgPIE 3.2-4.6 IntegratedPhysicalDamages (95th-high)] | Nationally Determined Contributions (NDCs) | FIN | Final Energy¦Residential and Commercial¦Electricity | EJ/yr | Final Energy¦Residential and Commercial¦Electricity | demand_projection | elc_buildings | 2080 | 0.1939 | Final Energy¦Residential and Commercial¦Electricity
Downscaling[REMIND-MAgPIE 3.2-4.6 IntegratedPhysicalDamages (95th-high)] | Nationally Determined Contributions (NDCs) | FIN | Final Energy¦Residential and Commercial¦Electricity | EJ/yr | Final Energy¦Residential and Commercial¦Electricity | demand_projection | elc_buildings | 2085 | 0.1951 | Final Energy¦Residential and Commercial¦Electricity
Downscaling[REMIND-MAgPIE 3.2-4.6 IntegratedPhysicalDamages (95th-high)] | Nationally Determined Contributions (NDCs) | FIN | Final Energy¦Residential and Commercial¦Electricity | EJ/yr | Final Energy¦Residential and Commercial¦Electricity | demand_projection | elc_buildings | 2090 | 0.1954 | Final Energy¦Residential and Commercial¦Electricity
Downscaling[REMIND-MAgPIE 3.2-4.6 IntegratedPhysicalDamages (95th-high)] | Nationally Determined Contributions (NDCs) | FIN | Final Energy¦Residential and Commercial¦Electricity | EJ/yr | Final Energy¦Residential and Commercial¦Electricity | demand_projection | elc_buildings | 2095 | 0.195 | Final Energy¦Residential and Commercial¦Electricity
Downscaling[REMIND-MAgPIE 3.2-4.6 IntegratedPhysicalDamages (95th-high)] | Nationally Determined Contributions (NDCs) | FIN | Final Energy¦Residential and Commercial¦Electricity | EJ/yr | Final Energy¦Residential and Commercial¦Electricity | demand_projection | elc_buildings | 2100 | 0.1941 | Final Energy¦Residential and Commercial¦Electricity
Downscaling[REMIND-MAgPIE 3.2-4.6 IntegratedPhysicalDamages (95th-high)] | Nationally Determined Contributions (NDCs) | FIN | Final Energy¦Transportation¦Electricity | EJ/yr | Final Energy¦Transportation¦Electricity | demand_projection | elc_transport | 2020 | 0.0036 | Final Energy¦Transportation¦Electricity
Downscaling[REMIND-MAgPIE 3.2-4.6 IntegratedPhysicalDamages (95th-high)] | Nationally Determined Contributions (NDCs) | FIN | Final Energy¦Transportation¦Electricity | EJ/yr | Final Energy¦Transportation¦Electricity | demand_projection | elc_transport | 2025 | 0.0059 | Final Energy¦Transportation¦Electricity
Downscaling[REMIND-MAgPIE 3.2-4.6 IntegratedPhysicalDamages (95th-high)] | Nationally Determined Contributions (NDCs) | FIN | Final Energy¦Transportation¦Electricity | EJ/yr | Final Energy¦Transportation¦Electricity | demand_projection | elc_transport | 2030 | 0.009 | Final Energy¦Transportation¦Electricity
Downscaling[REMIND-MAgPIE 3.2-4.6 IntegratedPhysicalDamages (95th-high)] | Nationally Determined Contributions (NDCs) | FIN | Final Energy¦Transportation¦Electricity | EJ/yr | Final Energy¦Transportation¦Electricity | demand_projection | elc_transport | 2035 | 0.0122 | Final Energy¦Transportation¦Electricity
Downscaling[REMIND-MAgPIE 3.2-4.6 IntegratedPhysicalDamages (95th-high)] | Nationally Determined Contributions (NDCs) | FIN | Final Energy¦Transportation¦Electricity | EJ/yr | Final Energy¦Transportation¦Electricity | demand_projection | elc_transport | 2040 | 0.0132 | Final Energy¦Transportation¦Electricity
Downscaling[REMIND-MAgPIE 3.2-4.6 IntegratedPhysicalDamages (95th-high)] | Nationally Determined Contributions (NDCs) | FIN | Final Energy¦Transportation¦Electricity | EJ/yr | Final Energy¦Transportation¦Electricity | demand_projection | elc_transport | 2045 | 0.0158 | Final Energy¦Transportation¦Electricity
Downscaling[REMIND-MAgPIE 3.2-4.6 IntegratedPhysicalDamages (95th-high)] | Nationally Determined Contributions (NDCs) | FIN | Final Energy¦Transportation¦Electricity | EJ/yr | Final Energy¦Transportation¦Electricity | demand_projection | elc_transport | 2050 | 0.0184 | Final Energy¦Transportation¦Electricity
Downscaling[REMIND-MAgPIE 3.2-4.6 IntegratedPhysicalDamages (95th-high)] | Nationally Determined Contributions (NDCs) | FIN | Final Energy¦Transportation¦Electricity | EJ/yr | Final Energy¦Transportation¦Electricity | demand_projection | elc_transport | 2055 | 0.0217 | Final Energy¦Transportation¦Electricity
Downscaling[REMIND-MAgPIE 3.2-4.6 IntegratedPhysicalDamages (95th-high)] | Nationally Determined Contributions (NDCs) | FIN | Final Energy¦Transportation¦Electricity | EJ/yr | Final Energy¦Transportation¦Electricity | demand_projection | elc_transport | 2060 | 0.0252 | Final Energy¦Transportation¦Electricity
Downscaling[REMIND-MAgPIE 3.2-4.6 IntegratedPhysicalDamages (95th-high)] | Nationally Determined Contributions (NDCs) | FIN | Final Energy¦Transportation¦Electricity | EJ/yr | Final Energy¦Transportation¦Electricity | demand_projection | elc_transport | 2065 | 0.028 | Final Energy¦Transportation¦Electricity
Downscaling[REMIND-MAgPIE 3.2-4.6 IntegratedPhysicalDamages (95th-high)] | Nationally Determined Contributions (NDCs) | FIN | Final Energy¦Transportation¦Electricity | EJ/yr | Final Energy¦Transportation¦Electricity | demand_projection | elc_transport | 2070 | 0.0307 | Final Energy¦Transportation¦Electricity
Downscaling[REMIND-MAgPIE 3.2-4.6 IntegratedPhysicalDamages (95th-high)] | Nationally Determined Contributions (NDCs) | FIN | Final Energy¦Transportation¦Electricity | EJ/yr | Final Energy¦Transportation¦Electricity | demand_projection | elc_transport | 2075 | 0.0336 | Final Energy¦Transportation¦Electricity
Downscaling[REMIND-MAgPIE 3.2-4.6 IntegratedPhysicalDamages (95th-high)] | Nationally Determined Contributions (NDCs) | FIN | Final Energy¦Transportation¦Electricity | EJ/yr | Final Energy¦Transportation¦Electricity | demand_projection | elc_transport | 2080 | 0.0364 | Final Energy¦Transportation¦Electricity
Downscaling[REMIND-MAgPIE 3.2-4.6 IntegratedPhysicalDamages (95th-high)] | Nationally Determined Contributions (NDCs) | FIN | Final Energy¦Transportation¦Electricity | EJ/yr | Final Energy¦Transportation¦Electricity | demand_projection | elc_transport | 2085 | 0.0388 | Final Energy¦Transportation¦Electricity
Downscaling[REMIND-MAgPIE 3.2-4.6 IntegratedPhysicalDamages (95th-high)] | Nationally Determined Contributions (NDCs) | FIN | Final Energy¦Transportation¦Electricity | EJ/yr | Final Energy¦Transportation¦Electricity | demand_projection | elc_transport | 2090 | 0.0412 | Final Energy¦Transportation¦Electricity
Downscaling[REMIND-MAgPIE 3.2-4.6 IntegratedPhysicalDamages (95th-high)] | Nationally Determined Contributions (NDCs) | FIN | Final Energy¦Transportation¦Electricity | EJ/yr | Final Energy¦Transportation¦Electricity | demand_projection | elc_transport | 2095 | 0.0434 | Final Energy¦Transportation¦Electricity
Downscaling[REMIND-MAgPIE 3.2-4.6 IntegratedPhysicalDamages (95th-high)] | Nationally Determined Contributions (NDCs) | FIN | Final Energy¦Transportation¦Electricity | EJ/yr | Final Energy¦Transportation¦Electricity | demand_projection | elc_transport | 2100 | 0.0453 | Final Energy¦Transportation¦Electricity
Downscaling[REMIND-MAgPIE 3.2-4.6 IntegratedPhysicalDamages (95th-high)] | Nationally Determined Contributions (NDCs) | FIN | Secondary Energy¦Hydrogen | EJ/yr | Secondary Energy¦Hydrogen | demand_projection | hydrogen_allsect | 2020 | 0.0012 | Secondary Energy¦Hydrogen
Downscaling[REMIND-MAgPIE 3.2-4.6 IntegratedPhysicalDamages (95th-high)] | Nationally Determined Contributions (NDCs) | FIN | Secondary Energy¦Hydrogen | EJ/yr | Secondary Energy¦Hydrogen | demand_projection | hydrogen_allsect | 2025 | 0.0048 | Secondary Energy¦Hydrogen
Downscaling[REMIND-MAgPIE 3.2-4.6 IntegratedPhysicalDamages (95th-high)] | Nationally Determined Contributions (NDCs) | FIN | Secondary Energy¦Hydrogen | EJ/yr | Secondary Energy¦Hydrogen | demand_projection | hydrogen_allsect | 2030 | 0.009 | Secondary Energy¦Hydrogen
Downscaling[REMIND-MAgPIE 3.2-4.6 IntegratedPhysicalDamages (95th-high)] | Nationally Determined Contributions (NDCs) | FIN | Secondary Energy¦Hydrogen | EJ/yr | Secondary Energy¦Hydrogen | demand_projection | hydrogen_allsect | 2035 | 0.0127 | Secondary Energy¦Hydrogen
Downscaling[REMIND-MAgPIE 3.2-4.6 IntegratedPhysicalDamages (95th-high)] | Nationally Determined Contributions (NDCs) | FIN | Secondary Energy¦Hydrogen | EJ/yr | Secondary Energy¦Hydrogen | demand_projection | hydrogen_allsect | 2040 | 0.0191 | Secondary Energy¦Hydrogen
Downscaling[REMIND-MAgPIE 3.2-4.6 IntegratedPhysicalDamages (95th-high)] | Nationally Determined Contributions (NDCs) | FIN | Secondary Energy¦Hydrogen | EJ/yr | Secondary Energy¦Hydrogen | demand_projection | hydrogen_allsect | 2045 | 0.029 | Secondary Energy¦Hydrogen
Downscaling[REMIND-MAgPIE 3.2-4.6 IntegratedPhysicalDamages (95th-high)] | Nationally Determined Contributions (NDCs) | FIN | Secondary Energy¦Hydrogen | EJ/yr | Secondary Energy¦Hydrogen | demand_projection | hydrogen_allsect | 2050 | 0.0383 | Secondary Energy¦Hydrogen
Downscaling[REMIND-MAgPIE 3.2-4.6 IntegratedPhysicalDamages (95th-high)] | Nationally Determined Contributions (NDCs) | FIN | Secondary Energy¦Hydrogen | EJ/yr | Secondary Energy¦Hydrogen | demand_projection | hydrogen_allsect | 2055 | 0.0426 | Secondary Energy¦Hydrogen
Downscaling[REMIND-MAgPIE 3.2-4.6 IntegratedPhysicalDamages (95th-high)] | Nationally Determined Contributions (NDCs) | FIN | Secondary Energy¦Hydrogen | EJ/yr | Secondary Energy¦Hydrogen | demand_projection | hydrogen_allsect | 2060 | 0.0487 | Secondary Energy¦Hydrogen
Downscaling[REMIND-MAgPIE 3.2-4.6 IntegratedPhysicalDamages (95th-high)] | Nationally Determined Contributions (NDCs) | FIN | Secondary Energy¦Hydrogen | EJ/yr | Secondary Energy¦Hydrogen | demand_projection | hydrogen_allsect | 2065 | 0.0465 | Secondary Energy¦Hydrogen
Downscaling[REMIND-MAgPIE 3.2-4.6 IntegratedPhysicalDamages (95th-high)] | Nationally Determined Contributions (NDCs) | FIN | Secondary Energy¦Hydrogen | EJ/yr | Secondary Energy¦Hydrogen | demand_projection | hydrogen_allsect | 2070 | 0.0435 | Secondary Energy¦Hydrogen
Downscaling[REMIND-MAgPIE 3.2-4.6 IntegratedPhysicalDamages (95th-high)] | Nationally Determined Contributions (NDCs) | FIN | Secondary Energy¦Hydrogen | EJ/yr | Secondary Energy¦Hydrogen | demand_projection | hydrogen_allsect | 2075 | 0.042 | Secondary Energy¦Hydrogen
Downscaling[REMIND-MAgPIE 3.2-4.6 IntegratedPhysicalDamages (95th-high)] | Nationally Determined Contributions (NDCs) | FIN | Secondary Energy¦Hydrogen | EJ/yr | Secondary Energy¦Hydrogen | demand_projection | hydrogen_allsect | 2080 | 0.0403 | Secondary Energy¦Hydrogen
Downscaling[REMIND-MAgPIE 3.2-4.6 IntegratedPhysicalDamages (95th-high)] | Nationally Determined Contributions (NDCs) | FIN | Secondary Energy¦Hydrogen | EJ/yr | Secondary Energy¦Hydrogen | demand_projection | hydrogen_allsect | 2085 | 0.0408 | Secondary Energy¦Hydrogen
Downscaling[REMIND-MAgPIE 3.2-4.6 IntegratedPhysicalDamages (95th-high)] | Nationally Determined Contributions (NDCs) | FIN | Secondary Energy¦Hydrogen | EJ/yr | Secondary Energy¦Hydrogen | demand_projection | hydrogen_allsect | 2090 | 0.0414 | Secondary Energy¦Hydrogen
Downscaling[REMIND-MAgPIE 3.2-4.6 IntegratedPhysicalDamages (95th-high)] | Nationally Determined Contributions (NDCs) | FIN | Secondary Energy¦Hydrogen | EJ/yr | Secondary Energy¦Hydrogen | demand_projection | hydrogen_allsect | 2095 | 0.0411 | Secondary Energy¦Hydrogen
Downscaling[REMIND-MAgPIE 3.2-4.6 IntegratedPhysicalDamages (95th-high)] | Nationally Determined Contributions (NDCs) | FIN | Secondary Energy¦Hydrogen | EJ/yr | Secondary Energy¦Hydrogen | demand_projection | hydrogen_allsect | 2100 | 0.0407 | Secondary Energy¦Hydrogen
Downscaling[REMIND-MAgPIE 3.2-4.6 IntegratedPhysicalDamages (95th-high)] | Nationally Determined Contributions (NDCs) | FIN | Secondary Energy¦Electricity¦Coal | EJ/yr | Secondary Energy¦Electricity¦Coal | elec_co2 |  | 2020 | 0.0198 | Secondary Energy¦Electricity¦Coal | 94
Downscaling[REMIND-MAgPIE 3.2-4.6 IntegratedPhysicalDamages (95th-high)] | Nationally Determined Contributions (NDCs) | FIN | Secondary Energy¦Electricity¦Coal | EJ/yr | Secondary Energy¦Electricity¦Coal | elec_co2 |  | 2025 | 0.0003 | Secondary Energy¦Electricity¦Coal | 94
Downscaling[REMIND-MAgPIE 3.2-4.6 IntegratedPhysicalDamages (95th-high)] | Nationally Determined Contributions (NDCs) | FIN | Secondary Energy¦Electricity¦Coal | EJ/yr | Secondary Energy¦Electricity¦Coal | elec_co2 |  | 2030 | 0 | Secondary Energy¦Electricity¦Coal | 94
Downscaling[REMIND-MAgPIE 3.2-4.6 IntegratedPhysicalDamages (95th-high)] | Nationally Determined Contributions (NDCs) | FIN | Secondary Energy¦Electricity¦Coal | EJ/yr | Secondary Energy¦Electricity¦Coal | elec_co2 |  | 2035 | 0 | Secondary Energy¦Electricity¦Coal | 94
Downscaling[REMIND-MAgPIE 3.2-4.6 IntegratedPhysicalDamages (95th-high)] | Nationally Determined Contributions (NDCs) | FIN | Secondary Energy¦Electricity¦Coal | EJ/yr | Secondary Energy¦Electricity¦Coal | elec_co2 |  | 2040 | 0 | Secondary Energy¦Electricity¦Coal | 94
Downscaling[REMIND-MAgPIE 3.2-4.6 IntegratedPhysicalDamages (95th-high)] | Nationally Determined Contributions (NDCs) | FIN | Secondary Energy¦Electricity¦Coal | EJ/yr | Secondary Energy¦Electricity¦Coal | elec_co2 |  | 2045 | 0 | Secondary Energy¦Electricity¦Coal | 94
Downscaling[REMIND-MAgPIE 3.2-4.6 IntegratedPhysicalDamages (95th-high)] | Nationally Determined Contributions (NDCs) | FIN | Secondary Energy¦Electricity¦Coal | EJ/yr | Secondary Energy¦Electricity¦Coal | elec_co2 |  | 2050 | 0 | Secondary Energy¦Electricity¦Coal | 94
Downscaling[REMIND-MAgPIE 3.2-4.6 IntegratedPhysicalDamages (95th-high)] | Nationally Determined Contributions (NDCs) | FIN | Secondary Energy¦Electricity¦Coal | EJ/yr | Secondary Energy¦Electricity¦Coal | elec_co2 |  | 2055 | 0 | Secondary Energy¦Electricity¦Coal | 94
Downscaling[REMIND-MAgPIE 3.2-4.6 IntegratedPhysicalDamages (95th-high)] | Nationally Determined Contributions (NDCs) | FIN | Secondary Energy¦Electricity¦Coal | EJ/yr | Secondary Energy¦Electricity¦Coal | elec_co2 |  | 2060 | 0 | Secondary Energy¦Electricity¦Coal | 94
Downscaling[REMIND-MAgPIE 3.2-4.6 IntegratedPhysicalDamages (95th-high)] | Nationally Determined Contributions (NDCs) | FIN | Secondary Energy¦Electricity¦Coal | EJ/yr | Secondary Energy¦Electricity¦Coal | elec_co2 |  | 2065 | 0 | Secondary Energy¦Electricity¦Coal | 94
Downscaling[REMIND-MAgPIE 3.2-4.6 IntegratedPhysicalDamages (95th-high)] | Nationally Determined Contributions (NDCs) | FIN | Secondary Energy¦Electricity¦Coal | EJ/yr | Secondary Energy¦Electricity¦Coal | elec_co2 |  | 2070 | 0 | Secondary Energy¦Electricity¦Coal | 94
Downscaling[REMIND-MAgPIE 3.2-4.6 IntegratedPhysicalDamages (95th-high)] | Nationally Determined Contributions (NDCs) | FIN | Secondary Energy¦Electricity¦Coal | EJ/yr | Secondary Energy¦Electricity¦Coal | elec_co2 |  | 2075 | 0 | Secondary Energy¦Electricity¦Coal | 94
Downscaling[REMIND-MAgPIE 3.2-4.6 IntegratedPhysicalDamages (95th-high)] | Nationally Determined Contributions (NDCs) | FIN | Secondary Energy¦Electricity¦Coal | EJ/yr | Secondary Energy¦Electricity¦Coal | elec_co2 |  | 2080 | 0 | Secondary Energy¦Electricity¦Coal | 94
Downscaling[REMIND-MAgPIE 3.2-4.6 IntegratedPhysicalDamages (95th-high)] | Nationally Determined Contributions (NDCs) | FIN | Secondary Energy¦Electricity¦Coal | EJ/yr | Secondary Energy¦Electricity¦Coal | elec_co2 |  | 2085 | 0 | Secondary Energy¦Electricity¦Coal | 94
Downscaling[REMIND-MAgPIE 3.2-4.6 IntegratedPhysicalDamages (95th-high)] | Nationally Determined Contributions (NDCs) | FIN | Secondary Energy¦Electricity¦Coal | EJ/yr | Secondary Energy¦Electricity¦Coal | elec_co2 |  | 2090 | 0 | Secondary Energy¦Electricity¦Coal | 94
Downscaling[REMIND-MAgPIE 3.2-4.6 IntegratedPhysicalDamages (95th-high)] | Nationally Determined Contributions (NDCs) | FIN | Secondary Energy¦Electricity¦Coal | EJ/yr | Secondary Energy¦Electricity¦Coal | elec_co2 |  | 2095 | 0 | Secondary Energy¦Electricity¦Coal | 94
Downscaling[REMIND-MAgPIE 3.2-4.6 IntegratedPhysicalDamages (95th-high)] | Nationally Determined Contributions (NDCs) | FIN | Secondary Energy¦Electricity¦Coal | EJ/yr | Secondary Energy¦Electricity¦Coal | elec_co2 |  | 2100 | 0 | Secondary Energy¦Electricity¦Coal | 94
Downscaling[REMIND-MAgPIE 3.2-4.6 IntegratedPhysicalDamages (95th-high)] | Nationally Determined Contributions (NDCs) | FIN | Secondary Energy¦Electricity¦Gas | EJ/yr | Secondary Energy¦Electricity¦Gas | elec_co2 |  | 2020 | 0.0177 | Secondary Energy¦Electricity¦Gas | 55
Downscaling[REMIND-MAgPIE 3.2-4.6 IntegratedPhysicalDamages (95th-high)] | Nationally Determined Contributions (NDCs) | FIN | Secondary Energy¦Electricity¦Gas | EJ/yr | Secondary Energy¦Electricity¦Gas | elec_co2 |  | 2025 | 0.0134 | Secondary Energy¦Electricity¦Gas | 55
Downscaling[REMIND-MAgPIE 3.2-4.6 IntegratedPhysicalDamages (95th-high)] | Nationally Determined Contributions (NDCs) | FIN | Secondary Energy¦Electricity¦Gas | EJ/yr | Secondary Energy¦Electricity¦Gas | elec_co2 |  | 2030 | 0.0007 | Secondary Energy¦Electricity¦Gas | 55
Downscaling[REMIND-MAgPIE 3.2-4.6 IntegratedPhysicalDamages (95th-high)] | Nationally Determined Contributions (NDCs) | FIN | Secondary Energy¦Electricity¦Gas | EJ/yr | Secondary Energy¦Electricity¦Gas | elec_co2 |  | 2035 | 0.0004 | Secondary Energy¦Electricity¦Gas | 55
Downscaling[REMIND-MAgPIE 3.2-4.6 IntegratedPhysicalDamages (95th-high)] | Nationally Determined Contributions (NDCs) | FIN | Secondary Energy¦Electricity¦Gas | EJ/yr | Secondary Energy¦Electricity¦Gas | elec_co2 |  | 2040 | 0.0002 | Secondary Energy¦Electricity¦Gas | 55
Downscaling[REMIND-MAgPIE 3.2-4.6 IntegratedPhysicalDamages (95th-high)] | Nationally Determined Contributions (NDCs) | FIN | Secondary Energy¦Electricity¦Gas | EJ/yr | Secondary Energy¦Electricity¦Gas | elec_co2 |  | 2045 | 0.0002 | Secondary Energy¦Electricity¦Gas | 55
Downscaling[REMIND-MAgPIE 3.2-4.6 IntegratedPhysicalDamages (95th-high)] | Nationally Determined Contributions (NDCs) | FIN | Secondary Energy¦Electricity¦Gas | EJ/yr | Secondary Energy¦Electricity¦Gas | elec_co2 |  | 2050 | 0.0002 | Secondary Energy¦Electricity¦Gas | 55
Downscaling[REMIND-MAgPIE 3.2-4.6 IntegratedPhysicalDamages (95th-high)] | Nationally Determined Contributions (NDCs) | FIN | Secondary Energy¦Electricity¦Gas | EJ/yr | Secondary Energy¦Electricity¦Gas | elec_co2 |  | 2055 | 0.0001 | Secondary Energy¦Electricity¦Gas | 55
Downscaling[REMIND-MAgPIE 3.2-4.6 IntegratedPhysicalDamages (95th-high)] | Nationally Determined Contributions (NDCs) | FIN | Secondary Energy¦Electricity¦Gas | EJ/yr | Secondary Energy¦Electricity¦Gas | elec_co2 |  | 2060 | 0.0001 | Secondary Energy¦Electricity¦Gas | 55
Downscaling[REMIND-MAgPIE 3.2-4.6 IntegratedPhysicalDamages (95th-high)] | Nationally Determined Contributions (NDCs) | FIN | Secondary Energy¦Electricity¦Gas | EJ/yr | Secondary Energy¦Electricity¦Gas | elec_co2 |  | 2065 | 0.0001 | Secondary Energy¦Electricity¦Gas | 55
Downscaling[REMIND-MAgPIE 3.2-4.6 IntegratedPhysicalDamages (95th-high)] | Nationally Determined Contributions (NDCs) | FIN | Secondary Energy¦Electricity¦Gas | EJ/yr | Secondary Energy¦Electricity¦Gas | elec_co2 |  | 2070 | 0 | Secondary Energy¦Electricity¦Gas | 55
Downscaling[REMIND-MAgPIE 3.2-4.6 IntegratedPhysicalDamages (95th-high)] | Nationally Determined Contributions (NDCs) | FIN | Secondary Energy¦Electricity¦Gas | EJ/yr | Secondary Energy¦Electricity¦Gas | elec_co2 |  | 2075 | 0 | Secondary Energy¦Electricity¦Gas | 55
Downscaling[REMIND-MAgPIE 3.2-4.6 IntegratedPhysicalDamages (95th-high)] | Nationally Determined Contributions (NDCs) | FIN | Secondary Energy¦Electricity¦Gas | EJ/yr | Secondary Energy¦Electricity¦Gas | elec_co2 |  | 2080 | 0 | Secondary Energy¦Electricity¦Gas | 55
Downscaling[REMIND-MAgPIE 3.2-4.6 IntegratedPhysicalDamages (95th-high)] | Nationally Determined Contributions (NDCs) | FIN | Secondary Energy¦Electricity¦Gas | EJ/yr | Secondary Energy¦Electricity¦Gas | elec_co2 |  | 2085 | 0 | Secondary Energy¦Electricity¦Gas | 55
Downscaling[REMIND-MAgPIE 3.2-4.6 IntegratedPhysicalDamages (95th-high)] | Nationally Determined Contributions (NDCs) | FIN | Secondary Energy¦Electricity¦Gas | EJ/yr | Secondary Energy¦Electricity¦Gas | elec_co2 |  | 2090 | 0 | Secondary Energy¦Electricity¦Gas | 55
Downscaling[REMIND-MAgPIE 3.2-4.6 IntegratedPhysicalDamages (95th-high)] | Nationally Determined Contributions (NDCs) | FIN | Secondary Energy¦Electricity¦Gas | EJ/yr | Secondary Energy¦Electricity¦Gas | elec_co2 |  | 2095 | 0 | Secondary Energy¦Electricity¦Gas | 55
Downscaling[REMIND-MAgPIE 3.2-4.6 IntegratedPhysicalDamages (95th-high)] | Nationally Determined Contributions (NDCs) | FIN | Secondary Energy¦Electricity¦Gas | EJ/yr | Secondary Energy¦Electricity¦Gas | elec_co2 |  | 2100 | 0 | Secondary Energy¦Electricity¦Gas | 55
Downscaling[REMIND-MAgPIE 3.2-4.6 IntegratedPhysicalDamages (95th-high)] | Nationally Determined Contributions (NDCs) | FIN | Secondary Energy¦Electricity¦Oil | EJ/yr | Secondary Energy¦Electricity¦Oil | elec_co2 |  | 2020 | 0.0001 | Secondary Energy¦Electricity¦Oil | 70
Downscaling[REMIND-MAgPIE 3.2-4.6 IntegratedPhysicalDamages (95th-high)] | Nationally Determined Contributions (NDCs) | FIN | Secondary Energy¦Electricity¦Oil | EJ/yr | Secondary Energy¦Electricity¦Oil | elec_co2 |  | 2025 | 0.0001 | Secondary Energy¦Electricity¦Oil | 70
Downscaling[REMIND-MAgPIE 3.2-4.6 IntegratedPhysicalDamages (95th-high)] | Nationally Determined Contributions (NDCs) | FIN | Secondary Energy¦Electricity¦Oil | EJ/yr | Secondary Energy¦Electricity¦Oil | elec_co2 |  | 2030 | 0 | Secondary Energy¦Electricity¦Oil | 70
Downscaling[REMIND-MAgPIE 3.2-4.6 IntegratedPhysicalDamages (95th-high)] | Nationally Determined Contributions (NDCs) | FIN | Secondary Energy¦Electricity¦Oil | EJ/yr | Secondary Energy¦Electricity¦Oil | elec_co2 |  | 2035 | 0 | Secondary Energy¦Electricity¦Oil | 70
Downscaling[REMIND-MAgPIE 3.2-4.6 IntegratedPhysicalDamages (95th-high)] | Nationally Determined Contributions (NDCs) | FIN | Secondary Energy¦Electricity¦Oil | EJ/yr | Secondary Energy¦Electricity¦Oil | elec_co2 |  | 2040 | 0 | Secondary Energy¦Electricity¦Oil | 70
Downscaling[REMIND-MAgPIE 3.2-4.6 IntegratedPhysicalDamages (95th-high)] | Nationally Determined Contributions (NDCs) | FIN | Secondary Energy¦Electricity¦Oil | EJ/yr | Secondary Energy¦Electricity¦Oil | elec_co2 |  | 2045 | 0 | Secondary Energy¦Electricity¦Oil | 70
Downscaling[REMIND-MAgPIE 3.2-4.6 IntegratedPhysicalDamages (95th-high)] | Nationally Determined Contributions (NDCs) | FIN | Secondary Energy¦Electricity¦Oil | EJ/yr | Secondary Energy¦Electricity¦Oil | elec_co2 |  | 2050 | 0 | Secondary Energy¦Electricity¦Oil | 70
Downscaling[REMIND-MAgPIE 3.2-4.6 IntegratedPhysicalDamages (95th-high)] | Nationally Determined Contributions (NDCs) | FIN | Secondary Energy¦Electricity¦Oil | EJ/yr | Secondary Energy¦Electricity¦Oil | elec_co2 |  | 2055 | 0 | Secondary Energy¦Electricity¦Oil | 70
Downscaling[REMIND-MAgPIE 3.2-4.6 IntegratedPhysicalDamages (95th-high)] | Nationally Determined Contributions (NDCs) | FIN | Secondary Energy¦Electricity¦Oil | EJ/yr | Secondary Energy¦Electricity¦Oil | elec_co2 |  | 2060 | 0 | Secondary Energy¦Electricity¦Oil | 70
Downscaling[REMIND-MAgPIE 3.2-4.6 IntegratedPhysicalDamages (95th-high)] | Nationally Determined Contributions (NDCs) | FIN | Secondary Energy¦Electricity¦Oil | EJ/yr | Secondary Energy¦Electricity¦Oil | elec_co2 |  | 2065 | 0 | Secondary Energy¦Electricity¦Oil | 70
Downscaling[REMIND-MAgPIE 3.2-4.6 IntegratedPhysicalDamages (95th-high)] | Nationally Determined Contributions (NDCs) | FIN | Secondary Energy¦Electricity¦Oil | EJ/yr | Secondary Energy¦Electricity¦Oil | elec_co2 |  | 2070 | 0 | Secondary Energy¦Electricity¦Oil | 70
Downscaling[REMIND-MAgPIE 3.2-4.6 IntegratedPhysicalDamages (95th-high)] | Nationally Determined Contributions (NDCs) | FIN | Secondary Energy¦Electricity¦Oil | EJ/yr | Secondary Energy¦Electricity¦Oil | elec_co2 |  | 2075 | 0 | Secondary Energy¦Electricity¦Oil | 70
Downscaling[REMIND-MAgPIE 3.2-4.6 IntegratedPhysicalDamages (95th-high)] | Nationally Determined Contributions (NDCs) | FIN | Secondary Energy¦Electricity¦Oil | EJ/yr | Secondary Energy¦Electricity¦Oil | elec_co2 |  | 2080 | 0 | Secondary Energy¦Electricity¦Oil | 70
Downscaling[REMIND-MAgPIE 3.2-4.6 IntegratedPhysicalDamages (95th-high)] | Nationally Determined Contributions (NDCs) | FIN | Secondary Energy¦Electricity¦Oil | EJ/yr | Secondary Energy¦Electricity¦Oil | elec_co2 |  | 2085 | 0 | Secondary Energy¦Electricity¦Oil | 70
Downscaling[REMIND-MAgPIE 3.2-4.6 IntegratedPhysicalDamages (95th-high)] | Nationally Determined Contributions (NDCs) | FIN | Secondary Energy¦Electricity¦Oil | EJ/yr | Secondary Energy¦Electricity¦Oil | elec_co2 |  | 2090 | 0 | Secondary Energy¦Electricity¦Oil | 70
Downscaling[REMIND-MAgPIE 3.2-4.6 IntegratedPhysicalDamages (95th-high)] | Nationally Determined Contributions (NDCs) | FIN | Secondary Energy¦Electricity¦Oil | EJ/yr | Secondary Energy¦Electricity¦Oil | elec_co2 |  | 2095 | 0 | Secondary Energy¦Electricity¦Oil | 70
Downscaling[REMIND-MAgPIE 3.2-4.6 IntegratedPhysicalDamages (95th-high)] | Nationally Determined Contributions (NDCs) | FIN | Secondary Energy¦Electricity¦Oil | EJ/yr | Secondary Energy¦Electricity¦Oil | elec_co2 |  | 2100 | 0 | Secondary Energy¦Electricity¦Oil | 70
Downscaling[REMIND-MAgPIE 3.2-4.6 IntegratedPhysicalDamages (95th-high)] | Nationally Determined Contributions (NDCs) | FIN | Price¦Primary Energy¦Biomass | US$2010/GJ | Price¦Primary Energy¦Biomass | fuel_supply | bioenergy | 2020 | 5.3799 | Price¦Primary Energy¦Biomass
Downscaling[REMIND-MAgPIE 3.2-4.6 IntegratedPhysicalDamages (95th-high)] | Nationally Determined Contributions (NDCs) | FIN | Price¦Primary Energy¦Biomass | US$2010/GJ | Price¦Primary Energy¦Biomass | fuel_supply | bioenergy | 2025 | 5.4732 | Price¦Primary Energy¦Biomass
Downscaling[REMIND-MAgPIE 3.2-4.6 IntegratedPhysicalDamages (95th-high)] | Nationally Determined Contributions (NDCs) | FIN | Price¦Primary Energy¦Biomass | US$2010/GJ | Price¦Primary Energy¦Biomass | fuel_supply | bioenergy | 2030 | 5.391 | Price¦Primary Energy¦Biomass
Downscaling[REMIND-MAgPIE 3.2-4.6 IntegratedPhysicalDamages (95th-high)] | Nationally Determined Contributions (NDCs) | FIN | Price¦Primary Energy¦Biomass | US$2010/GJ | Price¦Primary Energy¦Biomass | fuel_supply | bioenergy | 2035 | 5.7076 | Price¦Primary Energy¦Biomass
Downscaling[REMIND-MAgPIE 3.2-4.6 IntegratedPhysicalDamages (95th-high)] | Nationally Determined Contributions (NDCs) | FIN | Price¦Primary Energy¦Biomass | US$2010/GJ | Price¦Primary Energy¦Biomass | fuel_supply | bioenergy | 2040 | 5.6372 | Price¦Primary Energy¦Biomass
Downscaling[REMIND-MAgPIE 3.2-4.6 IntegratedPhysicalDamages (95th-high)] | Nationally Determined Contributions (NDCs) | FIN | Price¦Primary Energy¦Biomass | US$2010/GJ | Price¦Primary Energy¦Biomass | fuel_supply | bioenergy | 2045 | 6.6077 | Price¦Primary Energy¦Biomass
Downscaling[REMIND-MAgPIE 3.2-4.6 IntegratedPhysicalDamages (95th-high)] | Nationally Determined Contributions (NDCs) | FIN | Price¦Primary Energy¦Biomass | US$2010/GJ | Price¦Primary Energy¦Biomass | fuel_supply | bioenergy | 2050 | 7.8355 | Price¦Primary Energy¦Biomass
Downscaling[REMIND-MAgPIE 3.2-4.6 IntegratedPhysicalDamages (95th-high)] | Nationally Determined Contributions (NDCs) | FIN | Price¦Primary Energy¦Biomass | US$2010/GJ | Price¦Primary Energy¦Biomass | fuel_supply | bioenergy | 2055 | 6.8446 | Price¦Primary Energy¦Biomass
Downscaling[REMIND-MAgPIE 3.2-4.6 IntegratedPhysicalDamages (95th-high)] | Nationally Determined Contributions (NDCs) | FIN | Price¦Primary Energy¦Biomass | US$2010/GJ | Price¦Primary Energy¦Biomass | fuel_supply | bioenergy | 2060 | 13.0395 | Price¦Primary Energy¦Biomass
Downscaling[REMIND-MAgPIE 3.2-4.6 IntegratedPhysicalDamages (95th-high)] | Nationally Determined Contributions (NDCs) | FIN | Price¦Primary Energy¦Biomass | US$2010/GJ | Price¦Primary Energy¦Biomass | fuel_supply | bioenergy | 2065 | 12.2774 | Price¦Primary Energy¦Biomass
Downscaling[REMIND-MAgPIE 3.2-4.6 IntegratedPhysicalDamages (95th-high)] | Nationally Determined Contributions (NDCs) | FIN | Price¦Primary Energy¦Biomass | US$2010/GJ | Price¦Primary Energy¦Biomass | fuel_supply | bioenergy | 2070 | 11.5153 | Price¦Primary Energy¦Biomass
Downscaling[REMIND-MAgPIE 3.2-4.6 IntegratedPhysicalDamages (95th-high)] | Nationally Determined Contributions (NDCs) | FIN | Price¦Primary Energy¦Biomass | US$2010/GJ | Price¦Primary Energy¦Biomass | fuel_supply | bioenergy | 2075 | 11.0821 | Price¦Primary Energy¦Biomass
Downscaling[REMIND-MAgPIE 3.2-4.6 IntegratedPhysicalDamages (95th-high)] | Nationally Determined Contributions (NDCs) | FIN | Price¦Primary Energy¦Biomass | US$2010/GJ | Price¦Primary Energy¦Biomass | fuel_supply | bioenergy | 2080 | 10.6488 | Price¦Primary Energy¦Biomass
Downscaling[REMIND-MAgPIE 3.2-4.6 IntegratedPhysicalDamages (95th-high)] | Nationally Determined Contributions (NDCs) | FIN | Price¦Primary Energy¦Biomass | US$2010/GJ | Price¦Primary Energy¦Biomass | fuel_supply | bioenergy | 2085 | 9.9703 | Price¦Primary Energy¦Biomass
Downscaling[REMIND-MAgPIE 3.2-4.6 IntegratedPhysicalDamages (95th-high)] | Nationally Determined Contributions (NDCs) | FIN | Price¦Primary Energy¦Biomass | US$2010/GJ | Price¦Primary Energy¦Biomass | fuel_supply | bioenergy | 2090 | 9.2917 | Price¦Primary Energy¦Biomass
Downscaling[REMIND-MAgPIE 3.2-4.6 IntegratedPhysicalDamages (95th-high)] | Nationally Determined Contributions (NDCs) | FIN | Price¦Primary Energy¦Biomass | US$2010/GJ | Price¦Primary Energy¦Biomass | fuel_supply | bioenergy | 2095 | 10.1034 | Price¦Primary Energy¦Biomass
Downscaling[REMIND-MAgPIE 3.2-4.6 IntegratedPhysicalDamages (95th-high)] | Nationally Determined Contributions (NDCs) | FIN | Price¦Primary Energy¦Biomass | US$2010/GJ | Price¦Primary Energy¦Biomass | fuel_supply | bioenergy | 2100 | 10.9151 | Price¦Primary Energy¦Biomass
Downscaling[REMIND-MAgPIE 3.2-4.6 IntegratedPhysicalDamages (95th-high)] | Nationally Determined Contributions (NDCs) | FIN | Price¦Primary Energy¦Coal | US$2010/GJ | Price¦Primary Energy¦Coal | fuel_supply | coal | 2020 | 2.0344 | Price¦Primary Energy¦Coal
Downscaling[REMIND-MAgPIE 3.2-4.6 IntegratedPhysicalDamages (95th-high)] | Nationally Determined Contributions (NDCs) | FIN | Price¦Primary Energy¦Coal | US$2010/GJ | Price¦Primary Energy¦Coal | fuel_supply | coal | 2025 | 2.1207 | Price¦Primary Energy¦Coal
Downscaling[REMIND-MAgPIE 3.2-4.6 IntegratedPhysicalDamages (95th-high)] | Nationally Determined Contributions (NDCs) | FIN | Price¦Primary Energy¦Coal | US$2010/GJ | Price¦Primary Energy¦Coal | fuel_supply | coal | 2030 | 2.0808 | Price¦Primary Energy¦Coal
Downscaling[REMIND-MAgPIE 3.2-4.6 IntegratedPhysicalDamages (95th-high)] | Nationally Determined Contributions (NDCs) | FIN | Price¦Primary Energy¦Coal | US$2010/GJ | Price¦Primary Energy¦Coal | fuel_supply | coal | 2035 | 2.0582 | Price¦Primary Energy¦Coal
Downscaling[REMIND-MAgPIE 3.2-4.6 IntegratedPhysicalDamages (95th-high)] | Nationally Determined Contributions (NDCs) | FIN | Price¦Primary Energy¦Coal | US$2010/GJ | Price¦Primary Energy¦Coal | fuel_supply | coal | 2040 | 1.9161 | Price¦Primary Energy¦Coal
Downscaling[REMIND-MAgPIE 3.2-4.6 IntegratedPhysicalDamages (95th-high)] | Nationally Determined Contributions (NDCs) | FIN | Price¦Primary Energy¦Coal | US$2010/GJ | Price¦Primary Energy¦Coal | fuel_supply | coal | 2045 | 1.8178 | Price¦Primary Energy¦Coal
Downscaling[REMIND-MAgPIE 3.2-4.6 IntegratedPhysicalDamages (95th-high)] | Nationally Determined Contributions (NDCs) | FIN | Price¦Primary Energy¦Coal | US$2010/GJ | Price¦Primary Energy¦Coal | fuel_supply | coal | 2050 | 1.855 | Price¦Primary Energy¦Coal
Downscaling[REMIND-MAgPIE 3.2-4.6 IntegratedPhysicalDamages (95th-high)] | Nationally Determined Contributions (NDCs) | FIN | Price¦Primary Energy¦Coal | US$2010/GJ | Price¦Primary Energy¦Coal | fuel_supply | coal | 2055 | 1.8419 | Price¦Primary Energy¦Coal
Downscaling[REMIND-MAgPIE 3.2-4.6 IntegratedPhysicalDamages (95th-high)] | Nationally Determined Contributions (NDCs) | FIN | Price¦Primary Energy¦Coal | US$2010/GJ | Price¦Primary Energy¦Coal | fuel_supply | coal | 2060 | 2.3182 | Price¦Primary Energy¦Coal
Downscaling[REMIND-MAgPIE 3.2-4.6 IntegratedPhysicalDamages (95th-high)] | Nationally Determined Contributions (NDCs) | FIN | Price¦Primary Energy¦Coal | US$2010/GJ | Price¦Primary Energy¦Coal | fuel_supply | coal | 2065 | 2.1818 | Price¦Primary Energy¦Coal
Downscaling[REMIND-MAgPIE 3.2-4.6 IntegratedPhysicalDamages (95th-high)] | Nationally Determined Contributions (NDCs) | FIN | Price¦Primary Energy¦Coal | US$2010/GJ | Price¦Primary Energy¦Coal | fuel_supply | coal | 2070 | 2.0454 | Price¦Primary Energy¦Coal
Downscaling[REMIND-MAgPIE 3.2-4.6 IntegratedPhysicalDamages (95th-high)] | Nationally Determined Contributions (NDCs) | FIN | Price¦Primary Energy¦Coal | US$2010/GJ | Price¦Primary Energy¦Coal | fuel_supply | coal | 2075 | 2.1514 | Price¦Primary Energy¦Coal
Downscaling[REMIND-MAgPIE 3.2-4.6 IntegratedPhysicalDamages (95th-high)] | Nationally Determined Contributions (NDCs) | FIN | Price¦Primary Energy¦Coal | US$2010/GJ | Price¦Primary Energy¦Coal | fuel_supply | coal | 2080 | 2.2574 | Price¦Primary Energy¦Coal
Downscaling[REMIND-MAgPIE 3.2-4.6 IntegratedPhysicalDamages (95th-high)] | Nationally Determined Contributions (NDCs) | FIN | Price¦Primary Energy¦Coal | US$2010/GJ | Price¦Primary Energy¦Coal | fuel_supply | coal | 2085 | 2.2583 | Price¦Primary Energy¦Coal
Downscaling[REMIND-MAgPIE 3.2-4.6 IntegratedPhysicalDamages (95th-high)] | Nationally Determined Contributions (NDCs) | FIN | Price¦Primary Energy¦Coal | US$2010/GJ | Price¦Primary Energy¦Coal | fuel_supply | coal | 2090 | 2.2592 | Price¦Primary Energy¦Coal
Downscaling[REMIND-MAgPIE 3.2-4.6 IntegratedPhysicalDamages (95th-high)] | Nationally Determined Contributions (NDCs) | FIN | Price¦Primary Energy¦Coal | US$2010/GJ | Price¦Primary Energy¦Coal | fuel_supply | coal | 2095 | 2.2905 | Price¦Primary Energy¦Coal
Downscaling[REMIND-MAgPIE 3.2-4.6 IntegratedPhysicalDamages (95th-high)] | Nationally Determined Contributions (NDCs) | FIN | Price¦Primary Energy¦Coal | US$2010/GJ | Price¦Primary Energy¦Coal | fuel_supply | coal | 2100 | 2.3217 | Price¦Primary Energy¦Coal
Downscaling[REMIND-MAgPIE 3.2-4.6 IntegratedPhysicalDamages (95th-high)] | Nationally Determined Contributions (NDCs) | FIN | Price¦Primary Energy¦Gas | US$2010/GJ | Price¦Primary Energy¦Gas | fuel_supply | gas | 2020 | 3.9711 | Price¦Primary Energy¦Gas
Downscaling[REMIND-MAgPIE 3.2-4.6 IntegratedPhysicalDamages (95th-high)] | Nationally Determined Contributions (NDCs) | FIN | Price¦Primary Energy¦Gas | US$2010/GJ | Price¦Primary Energy¦Gas | fuel_supply | gas | 2025 | 4.5195 | Price¦Primary Energy¦Gas
Downscaling[REMIND-MAgPIE 3.2-4.6 IntegratedPhysicalDamages (95th-high)] | Nationally Determined Contributions (NDCs) | FIN | Price¦Primary Energy¦Gas | US$2010/GJ | Price¦Primary Energy¦Gas | fuel_supply | gas | 2030 | 4.272 | Price¦Primary Energy¦Gas
Downscaling[REMIND-MAgPIE 3.2-4.6 IntegratedPhysicalDamages (95th-high)] | Nationally Determined Contributions (NDCs) | FIN | Price¦Primary Energy¦Gas | US$2010/GJ | Price¦Primary Energy¦Gas | fuel_supply | gas | 2035 | 4.7199 | Price¦Primary Energy¦Gas
Downscaling[REMIND-MAgPIE 3.2-4.6 IntegratedPhysicalDamages (95th-high)] | Nationally Determined Contributions (NDCs) | FIN | Price¦Primary Energy¦Gas | US$2010/GJ | Price¦Primary Energy¦Gas | fuel_supply | gas | 2040 | 5.0235 | Price¦Primary Energy¦Gas
Downscaling[REMIND-MAgPIE 3.2-4.6 IntegratedPhysicalDamages (95th-high)] | Nationally Determined Contributions (NDCs) | FIN | Price¦Primary Energy¦Gas | US$2010/GJ | Price¦Primary Energy¦Gas | fuel_supply | gas | 2045 | 5.3296 | Price¦Primary Energy¦Gas
Downscaling[REMIND-MAgPIE 3.2-4.6 IntegratedPhysicalDamages (95th-high)] | Nationally Determined Contributions (NDCs) | FIN | Price¦Primary Energy¦Gas | US$2010/GJ | Price¦Primary Energy¦Gas | fuel_supply | gas | 2050 | 5.2874 | Price¦Primary Energy¦Gas
Downscaling[REMIND-MAgPIE 3.2-4.6 IntegratedPhysicalDamages (95th-high)] | Nationally Determined Contributions (NDCs) | FIN | Price¦Primary Energy¦Gas | US$2010/GJ | Price¦Primary Energy¦Gas | fuel_supply | gas | 2055 | 4.995 | Price¦Primary Energy¦Gas
Downscaling[REMIND-MAgPIE 3.2-4.6 IntegratedPhysicalDamages (95th-high)] | Nationally Determined Contributions (NDCs) | FIN | Price¦Primary Energy¦Gas | US$2010/GJ | Price¦Primary Energy¦Gas | fuel_supply | gas | 2060 | 6.0853 | Price¦Primary Energy¦Gas
Downscaling[REMIND-MAgPIE 3.2-4.6 IntegratedPhysicalDamages (95th-high)] | Nationally Determined Contributions (NDCs) | FIN | Price¦Primary Energy¦Gas | US$2010/GJ | Price¦Primary Energy¦Gas | fuel_supply | gas | 2065 | 5.9015 | Price¦Primary Energy¦Gas
Downscaling[REMIND-MAgPIE 3.2-4.6 IntegratedPhysicalDamages (95th-high)] | Nationally Determined Contributions (NDCs) | FIN | Price¦Primary Energy¦Gas | US$2010/GJ | Price¦Primary Energy¦Gas | fuel_supply | gas | 2070 | 5.7178 | Price¦Primary Energy¦Gas
Downscaling[REMIND-MAgPIE 3.2-4.6 IntegratedPhysicalDamages (95th-high)] | Nationally Determined Contributions (NDCs) | FIN | Price¦Primary Energy¦Gas | US$2010/GJ | Price¦Primary Energy¦Gas | fuel_supply | gas | 2075 | 5.7191 | Price¦Primary Energy¦Gas
Downscaling[REMIND-MAgPIE 3.2-4.6 IntegratedPhysicalDamages (95th-high)] | Nationally Determined Contributions (NDCs) | FIN | Price¦Primary Energy¦Gas | US$2010/GJ | Price¦Primary Energy¦Gas | fuel_supply | gas | 2080 | 5.7204 | Price¦Primary Energy¦Gas
Downscaling[REMIND-MAgPIE 3.2-4.6 IntegratedPhysicalDamages (95th-high)] | Nationally Determined Contributions (NDCs) | FIN | Price¦Primary Energy¦Gas | US$2010/GJ | Price¦Primary Energy¦Gas | fuel_supply | gas | 2085 | 5.7714 | Price¦Primary Energy¦Gas
Downscaling[REMIND-MAgPIE 3.2-4.6 IntegratedPhysicalDamages (95th-high)] | Nationally Determined Contributions (NDCs) | FIN | Price¦Primary Energy¦Gas | US$2010/GJ | Price¦Primary Energy¦Gas | fuel_supply | gas | 2090 | 5.8225 | Price¦Primary Energy¦Gas
Downscaling[REMIND-MAgPIE 3.2-4.6 IntegratedPhysicalDamages (95th-high)] | Nationally Determined Contributions (NDCs) | FIN | Price¦Primary Energy¦Gas | US$2010/GJ | Price¦Primary Energy¦Gas | fuel_supply | gas | 2095 | 5.8514 | Price¦Primary Energy¦Gas
Downscaling[REMIND-MAgPIE 3.2-4.6 IntegratedPhysicalDamages (95th-high)] | Nationally Determined Contributions (NDCs) | FIN | Price¦Primary Energy¦Gas | US$2010/GJ | Price¦Primary Energy¦Gas | fuel_supply | gas | 2100 | 5.8804 | Price¦Primary Energy¦Gas
Downscaling[REMIND-MAgPIE 3.2-4.6 IntegratedPhysicalDamages (95th-high)] | Nationally Determined Contributions (NDCs) | FIN | Price¦Secondary Energy¦Liquids¦Oil | US$2010/GJ | Price¦Secondary Energy¦Liquids¦Oil | fuel_supply | oil | 2020 | 82.2847 | Price¦Secondary Energy¦Liquids¦Oil
Downscaling[REMIND-MAgPIE 3.2-4.6 IntegratedPhysicalDamages (95th-high)] | Nationally Determined Contributions (NDCs) | FIN | Price¦Secondary Energy¦Liquids¦Oil | US$2010/GJ | Price¦Secondary Energy¦Liquids¦Oil | fuel_supply | oil | 2025 | 90.3748 | Price¦Secondary Energy¦Liquids¦Oil
Downscaling[REMIND-MAgPIE 3.2-4.6 IntegratedPhysicalDamages (95th-high)] | Nationally Determined Contributions (NDCs) | FIN | Price¦Secondary Energy¦Liquids¦Oil | US$2010/GJ | Price¦Secondary Energy¦Liquids¦Oil | fuel_supply | oil | 2030 | 91.6186 | Price¦Secondary Energy¦Liquids¦Oil
Downscaling[REMIND-MAgPIE 3.2-4.6 IntegratedPhysicalDamages (95th-high)] | Nationally Determined Contributions (NDCs) | FIN | Price¦Secondary Energy¦Liquids¦Oil | US$2010/GJ | Price¦Secondary Energy¦Liquids¦Oil | fuel_supply | oil | 2035 | 84.6094 | Price¦Secondary Energy¦Liquids¦Oil
Downscaling[REMIND-MAgPIE 3.2-4.6 IntegratedPhysicalDamages (95th-high)] | Nationally Determined Contributions (NDCs) | FIN | Price¦Secondary Energy¦Liquids¦Oil | US$2010/GJ | Price¦Secondary Energy¦Liquids¦Oil | fuel_supply | oil | 2040 | 101.1498 | Price¦Secondary Energy¦Liquids¦Oil
Downscaling[REMIND-MAgPIE 3.2-4.6 IntegratedPhysicalDamages (95th-high)] | Nationally Determined Contributions (NDCs) | FIN | Price¦Secondary Energy¦Liquids¦Oil | US$2010/GJ | Price¦Secondary Energy¦Liquids¦Oil | fuel_supply | oil | 2045 | 118.9663 | Price¦Secondary Energy¦Liquids¦Oil
Downscaling[REMIND-MAgPIE 3.2-4.6 IntegratedPhysicalDamages (95th-high)] | Nationally Determined Contributions (NDCs) | FIN | Price¦Secondary Energy¦Liquids¦Oil | US$2010/GJ | Price¦Secondary Energy¦Liquids¦Oil | fuel_supply | oil | 2050 | 134.0035 | Price¦Secondary Energy¦Liquids¦Oil
Downscaling[REMIND-MAgPIE 3.2-4.6 IntegratedPhysicalDamages (95th-high)] | Nationally Determined Contributions (NDCs) | FIN | Price¦Secondary Energy¦Liquids¦Oil | US$2010/GJ | Price¦Secondary Energy¦Liquids¦Oil | fuel_supply | oil | 2055 | 142.4309 | Price¦Secondary Energy¦Liquids¦Oil
Downscaling[REMIND-MAgPIE 3.2-4.6 IntegratedPhysicalDamages (95th-high)] | Nationally Determined Contributions (NDCs) | FIN | Price¦Secondary Energy¦Liquids¦Oil | US$2010/GJ | Price¦Secondary Energy¦Liquids¦Oil | fuel_supply | oil | 2060 | 230.5649 | Price¦Secondary Energy¦Liquids¦Oil
Downscaling[REMIND-MAgPIE 3.2-4.6 IntegratedPhysicalDamages (95th-high)] | Nationally Determined Contributions (NDCs) | FIN | Price¦Secondary Energy¦Liquids¦Oil | US$2010/GJ | Price¦Secondary Energy¦Liquids¦Oil | fuel_supply | oil | 2065 | 273.8092 | Price¦Secondary Energy¦Liquids¦Oil
Downscaling[REMIND-MAgPIE 3.2-4.6 IntegratedPhysicalDamages (95th-high)] | Nationally Determined Contributions (NDCs) | FIN | Price¦Secondary Energy¦Liquids¦Oil | US$2010/GJ | Price¦Secondary Energy¦Liquids¦Oil | fuel_supply | oil | 2070 | 317.0534 | Price¦Secondary Energy¦Liquids¦Oil
Downscaling[REMIND-MAgPIE 3.2-4.6 IntegratedPhysicalDamages (95th-high)] | Nationally Determined Contributions (NDCs) | FIN | Price¦Secondary Energy¦Liquids¦Oil | US$2010/GJ | Price¦Secondary Energy¦Liquids¦Oil | fuel_supply | oil | 2075 | 303.6771 | Price¦Secondary Energy¦Liquids¦Oil
Downscaling[REMIND-MAgPIE 3.2-4.6 IntegratedPhysicalDamages (95th-high)] | Nationally Determined Contributions (NDCs) | FIN | Price¦Secondary Energy¦Liquids¦Oil | US$2010/GJ | Price¦Secondary Energy¦Liquids¦Oil | fuel_supply | oil | 2080 | 290.3008 | Price¦Secondary Energy¦Liquids¦Oil
Downscaling[REMIND-MAgPIE 3.2-4.6 IntegratedPhysicalDamages (95th-high)] | Nationally Determined Contributions (NDCs) | FIN | Price¦Secondary Energy¦Liquids¦Oil | US$2010/GJ | Price¦Secondary Energy¦Liquids¦Oil | fuel_supply | oil | 2085 | 276.3341 | Price¦Secondary Energy¦Liquids¦Oil
Downscaling[REMIND-MAgPIE 3.2-4.6 IntegratedPhysicalDamages (95th-high)] | Nationally Determined Contributions (NDCs) | FIN | Price¦Secondary Energy¦Liquids¦Oil | US$2010/GJ | Price¦Secondary Energy¦Liquids¦Oil | fuel_supply | oil | 2090 | 262.3673 | Price¦Secondary Energy¦Liquids¦Oil
Downscaling[REMIND-MAgPIE 3.2-4.6 IntegratedPhysicalDamages (95th-high)] | Nationally Determined Contributions (NDCs) | FIN | Price¦Secondary Energy¦Liquids¦Oil | US$2010/GJ | Price¦Secondary Energy¦Liquids¦Oil | fuel_supply | oil | 2095 | 277.7423 | Price¦Secondary Energy¦Liquids¦Oil
Downscaling[REMIND-MAgPIE 3.2-4.6 IntegratedPhysicalDamages (95th-high)] | Nationally Determined Contributions (NDCs) | FIN | Price¦Secondary Energy¦Liquids¦Oil | US$2010/GJ | Price¦Secondary Energy¦Liquids¦Oil | fuel_supply | oil | 2100 | 293.1173 | Price¦Secondary Energy¦Liquids¦Oil
Downscaling[REMIND-MAgPIE 3.2-4.6 IntegratedPhysicalDamages (95th-high)] | Nationally Determined Contributions (NDCs) | FIN | Emissions¦CO2 | Mt CO2/yr | Emissions¦CO2 | scenarios - CO2 abatement | CO2 | 2020 | 19.9679 | Emissions¦CO2
Downscaling[REMIND-MAgPIE 3.2-4.6 IntegratedPhysicalDamages (95th-high)] | Nationally Determined Contributions (NDCs) | FIN | Emissions¦CO2 | Mt CO2/yr | Emissions¦CO2 | scenarios - CO2 abatement | CO2 | 2025 | -3.3689 | Emissions¦CO2
Downscaling[REMIND-MAgPIE 3.2-4.6 IntegratedPhysicalDamages (95th-high)] | Nationally Determined Contributions (NDCs) | FIN | Emissions¦CO2 | Mt CO2/yr | Emissions¦CO2 | scenarios - CO2 abatement | CO2 | 2030 | -13.8348 | Emissions¦CO2
Downscaling[REMIND-MAgPIE 3.2-4.6 IntegratedPhysicalDamages (95th-high)] | Nationally Determined Contributions (NDCs) | FIN | Emissions¦CO2 | Mt CO2/yr | Emissions¦CO2 | scenarios - CO2 abatement | CO2 | 2035 | -21.8406 | Emissions¦CO2
Downscaling[REMIND-MAgPIE 3.2-4.6 IntegratedPhysicalDamages (95th-high)] | Nationally Determined Contributions (NDCs) | FIN | Emissions¦CO2 | Mt CO2/yr | Emissions¦CO2 | scenarios - CO2 abatement | CO2 | 2040 | -29.2419 | Emissions¦CO2
Downscaling[REMIND-MAgPIE 3.2-4.6 IntegratedPhysicalDamages (95th-high)] | Nationally Determined Contributions (NDCs) | FIN | Emissions¦CO2 | Mt CO2/yr | Emissions¦CO2 | scenarios - CO2 abatement | CO2 | 2045 | -32.9122 | Emissions¦CO2
Downscaling[REMIND-MAgPIE 3.2-4.6 IntegratedPhysicalDamages (95th-high)] | Nationally Determined Contributions (NDCs) | FIN | Emissions¦CO2 | Mt CO2/yr | Emissions¦CO2 | scenarios - CO2 abatement | CO2 | 2050 | -35.1408 | Emissions¦CO2
Downscaling[REMIND-MAgPIE 3.2-4.6 IntegratedPhysicalDamages (95th-high)] | Nationally Determined Contributions (NDCs) | FIN | Emissions¦CO2 | Mt CO2/yr | Emissions¦CO2 | scenarios - CO2 abatement | CO2 | 2055 | -31.2288 | Emissions¦CO2
Downscaling[REMIND-MAgPIE 3.2-4.6 IntegratedPhysicalDamages (95th-high)] | Nationally Determined Contributions (NDCs) | FIN | Emissions¦CO2 | Mt CO2/yr | Emissions¦CO2 | scenarios - CO2 abatement | CO2 | 2060 | -27.9711 | Emissions¦CO2
Downscaling[REMIND-MAgPIE 3.2-4.6 IntegratedPhysicalDamages (95th-high)] | Nationally Determined Contributions (NDCs) | FIN | Emissions¦CO2 | Mt CO2/yr | Emissions¦CO2 | scenarios - CO2 abatement | CO2 | 2065 | -25.5147 | Emissions¦CO2
Downscaling[REMIND-MAgPIE 3.2-4.6 IntegratedPhysicalDamages (95th-high)] | Nationally Determined Contributions (NDCs) | FIN | Emissions¦CO2 | Mt CO2/yr | Emissions¦CO2 | scenarios - CO2 abatement | CO2 | 2070 | -23 | Emissions¦CO2
Downscaling[REMIND-MAgPIE 3.2-4.6 IntegratedPhysicalDamages (95th-high)] | Nationally Determined Contributions (NDCs) | FIN | Emissions¦CO2 | Mt CO2/yr | Emissions¦CO2 | scenarios - CO2 abatement | CO2 | 2075 | -24.3739 | Emissions¦CO2
Downscaling[REMIND-MAgPIE 3.2-4.6 IntegratedPhysicalDamages (95th-high)] | Nationally Determined Contributions (NDCs) | FIN | Emissions¦CO2 | Mt CO2/yr | Emissions¦CO2 | scenarios - CO2 abatement | CO2 | 2080 | -25.756 | Emissions¦CO2
Downscaling[REMIND-MAgPIE 3.2-4.6 IntegratedPhysicalDamages (95th-high)] | Nationally Determined Contributions (NDCs) | FIN | Emissions¦CO2 | Mt CO2/yr | Emissions¦CO2 | scenarios - CO2 abatement | CO2 | 2085 | -24.5455 | Emissions¦CO2
Downscaling[REMIND-MAgPIE 3.2-4.6 IntegratedPhysicalDamages (95th-high)] | Nationally Determined Contributions (NDCs) | FIN | Emissions¦CO2 | Mt CO2/yr | Emissions¦CO2 | scenarios - CO2 abatement | CO2 | 2090 | -23.3208 | Emissions¦CO2
Downscaling[REMIND-MAgPIE 3.2-4.6 IntegratedPhysicalDamages (95th-high)] | Nationally Determined Contributions (NDCs) | FIN | Emissions¦CO2 | Mt CO2/yr | Emissions¦CO2 | scenarios - CO2 abatement | CO2 | 2095 | -15.1296 | Emissions¦CO2
Downscaling[REMIND-MAgPIE 3.2-4.6 IntegratedPhysicalDamages (95th-high)] | Nationally Determined Contributions (NDCs) | FIN | Emissions¦CO2 | Mt CO2/yr | Emissions¦CO2 | scenarios - CO2 abatement | CO2 | 2100 | -6.8813 | Emissions¦CO2
Downscaling[REMIND-MAgPIE 3.2-4.6 IntegratedPhysicalDamages (95th-high)] | Nationally Determined Contributions (NDCs) | FIN | Emissions¦CO2¦Energy | Mt CO2/yr | Emissions¦CO2¦Energy | scenarios - CO2 abatement | CO2 | 2020 | 33.5493 | Emissions¦CO2¦Energy
Downscaling[REMIND-MAgPIE 3.2-4.6 IntegratedPhysicalDamages (95th-high)] | Nationally Determined Contributions (NDCs) | FIN | Emissions¦CO2¦Energy | Mt CO2/yr | Emissions¦CO2¦Energy | scenarios - CO2 abatement | CO2 | 2025 | 25.4146 | Emissions¦CO2¦Energy
Downscaling[REMIND-MAgPIE 3.2-4.6 IntegratedPhysicalDamages (95th-high)] | Nationally Determined Contributions (NDCs) | FIN | Emissions¦CO2¦Energy | Mt CO2/yr | Emissions¦CO2¦Energy | scenarios - CO2 abatement | CO2 | 2030 | 19.321 | Emissions¦CO2¦Energy
Downscaling[REMIND-MAgPIE 3.2-4.6 IntegratedPhysicalDamages (95th-high)] | Nationally Determined Contributions (NDCs) | FIN | Emissions¦CO2¦Energy | Mt CO2/yr | Emissions¦CO2¦Energy | scenarios - CO2 abatement | CO2 | 2035 | 13.275 | Emissions¦CO2¦Energy
Downscaling[REMIND-MAgPIE 3.2-4.6 IntegratedPhysicalDamages (95th-high)] | Nationally Determined Contributions (NDCs) | FIN | Emissions¦CO2¦Energy | Mt CO2/yr | Emissions¦CO2¦Energy | scenarios - CO2 abatement | CO2 | 2040 | 7.7637 | Emissions¦CO2¦Energy
Downscaling[REMIND-MAgPIE 3.2-4.6 IntegratedPhysicalDamages (95th-high)] | Nationally Determined Contributions (NDCs) | FIN | Emissions¦CO2¦Energy | Mt CO2/yr | Emissions¦CO2¦Energy | scenarios - CO2 abatement | CO2 | 2045 | 4.5664 | Emissions¦CO2¦Energy
Downscaling[REMIND-MAgPIE 3.2-4.6 IntegratedPhysicalDamages (95th-high)] | Nationally Determined Contributions (NDCs) | FIN | Emissions¦CO2¦Energy | Mt CO2/yr | Emissions¦CO2¦Energy | scenarios - CO2 abatement | CO2 | 2050 | 2.7184 | Emissions¦CO2¦Energy
Downscaling[REMIND-MAgPIE 3.2-4.6 IntegratedPhysicalDamages (95th-high)] | Nationally Determined Contributions (NDCs) | FIN | Emissions¦CO2¦Energy | Mt CO2/yr | Emissions¦CO2¦Energy | scenarios - CO2 abatement | CO2 | 2055 | 2.5286 | Emissions¦CO2¦Energy
Downscaling[REMIND-MAgPIE 3.2-4.6 IntegratedPhysicalDamages (95th-high)] | Nationally Determined Contributions (NDCs) | FIN | Emissions¦CO2¦Energy | Mt CO2/yr | Emissions¦CO2¦Energy | scenarios - CO2 abatement | CO2 | 2060 | 1.3302 | Emissions¦CO2¦Energy
Downscaling[REMIND-MAgPIE 3.2-4.6 IntegratedPhysicalDamages (95th-high)] | Nationally Determined Contributions (NDCs) | FIN | Emissions¦CO2¦Energy | Mt CO2/yr | Emissions¦CO2¦Energy | scenarios - CO2 abatement | CO2 | 2065 | 0.8539 | Emissions¦CO2¦Energy
Downscaling[REMIND-MAgPIE 3.2-4.6 IntegratedPhysicalDamages (95th-high)] | Nationally Determined Contributions (NDCs) | FIN | Emissions¦CO2¦Energy | Mt CO2/yr | Emissions¦CO2¦Energy | scenarios - CO2 abatement | CO2 | 2070 | 0.4365 | Emissions¦CO2¦Energy
Downscaling[REMIND-MAgPIE 3.2-4.6 IntegratedPhysicalDamages (95th-high)] | Nationally Determined Contributions (NDCs) | FIN | Emissions¦CO2¦Energy | Mt CO2/yr | Emissions¦CO2¦Energy | scenarios - CO2 abatement | CO2 | 2075 | 0.4941 | Emissions¦CO2¦Energy
Downscaling[REMIND-MAgPIE 3.2-4.6 IntegratedPhysicalDamages (95th-high)] | Nationally Determined Contributions (NDCs) | FIN | Emissions¦CO2¦Energy | Mt CO2/yr | Emissions¦CO2¦Energy | scenarios - CO2 abatement | CO2 | 2080 | 0.5467 | Emissions¦CO2¦Energy
Downscaling[REMIND-MAgPIE 3.2-4.6 IntegratedPhysicalDamages (95th-high)] | Nationally Determined Contributions (NDCs) | FIN | Emissions¦CO2¦Energy | Mt CO2/yr | Emissions¦CO2¦Energy | scenarios - CO2 abatement | CO2 | 2085 | 0.3893 | Emissions¦CO2¦Energy
Downscaling[REMIND-MAgPIE 3.2-4.6 IntegratedPhysicalDamages (95th-high)] | Nationally Determined Contributions (NDCs) | FIN | Emissions¦CO2¦Energy | Mt CO2/yr | Emissions¦CO2¦Energy | scenarios - CO2 abatement | CO2 | 2090 | 0.2432 | Emissions¦CO2¦Energy
Downscaling[REMIND-MAgPIE 3.2-4.6 IntegratedPhysicalDamages (95th-high)] | Nationally Determined Contributions (NDCs) | FIN | Emissions¦CO2¦Energy | Mt CO2/yr | Emissions¦CO2¦Energy | scenarios - CO2 abatement | CO2 | 2095 | -0.0905 | Emissions¦CO2¦Energy
Downscaling[REMIND-MAgPIE 3.2-4.6 IntegratedPhysicalDamages (95th-high)] | Nationally Determined Contributions (NDCs) | FIN | Emissions¦CO2¦Energy | Mt CO2/yr | Emissions¦CO2¦Energy | scenarios - CO2 abatement | CO2 | 2100 | -0.369 | Emissions¦CO2¦Energy
Downscaling[REMIND-MAgPIE 3.2-4.6 IntegratedPhysicalDamages (95th-high)] | Net Zero 2050 | FIN | Carbon Sequestration¦CCS | Mt CO2/yr | Carbon Sequestration¦CCS | CCS potential |  | 2020 | 0 | Carbon Sequestration¦CCS
Downscaling[REMIND-MAgPIE 3.2-4.6 IntegratedPhysicalDamages (95th-high)] | Net Zero 2050 | FIN | Carbon Sequestration¦CCS | Mt CO2/yr | Carbon Sequestration¦CCS | CCS potential |  | 2025 | 0.1876 | Carbon Sequestration¦CCS
Downscaling[REMIND-MAgPIE 3.2-4.6 IntegratedPhysicalDamages (95th-high)] | Net Zero 2050 | FIN | Carbon Sequestration¦CCS | Mt CO2/yr | Carbon Sequestration¦CCS | CCS potential |  | 2030 | 5.2816 | Carbon Sequestration¦CCS
Downscaling[REMIND-MAgPIE 3.2-4.6 IntegratedPhysicalDamages (95th-high)] | Net Zero 2050 | FIN | Carbon Sequestration¦CCS | Mt CO2/yr | Carbon Sequestration¦CCS | CCS potential |  | 2035 | 10.4936 | Carbon Sequestration¦CCS
Downscaling[REMIND-MAgPIE 3.2-4.6 IntegratedPhysicalDamages (95th-high)] | Net Zero 2050 | FIN | Carbon Sequestration¦CCS | Mt CO2/yr | Carbon Sequestration¦CCS | CCS potential |  | 2040 | 13.8832 | Carbon Sequestration¦CCS
Downscaling[REMIND-MAgPIE 3.2-4.6 IntegratedPhysicalDamages (95th-high)] | Net Zero 2050 | FIN | Carbon Sequestration¦CCS | Mt CO2/yr | Carbon Sequestration¦CCS | CCS potential |  | 2045 | 13.7944 | Carbon Sequestration¦CCS
Downscaling[REMIND-MAgPIE 3.2-4.6 IntegratedPhysicalDamages (95th-high)] | Net Zero 2050 | FIN | Carbon Sequestration¦CCS | Mt CO2/yr | Carbon Sequestration¦CCS | CCS potential |  | 2050 | 12.1915 | Carbon Sequestration¦CCS
Downscaling[REMIND-MAgPIE 3.2-4.6 IntegratedPhysicalDamages (95th-high)] | Net Zero 2050 | FIN | Carbon Sequestration¦CCS | Mt CO2/yr | Carbon Sequestration¦CCS | CCS potential |  | 2055 | 10.7621 | Carbon Sequestration¦CCS
Downscaling[REMIND-MAgPIE 3.2-4.6 IntegratedPhysicalDamages (95th-high)] | Net Zero 2050 | FIN | Carbon Sequestration¦CCS | Mt CO2/yr | Carbon Sequestration¦CCS | CCS potential |  | 2060 | 9.3784 | Carbon Sequestration¦CCS
Downscaling[REMIND-MAgPIE 3.2-4.6 IntegratedPhysicalDamages (95th-high)] | Net Zero 2050 | FIN | Carbon Sequestration¦CCS | Mt CO2/yr | Carbon Sequestration¦CCS | CCS potential |  | 2065 | 7.6218 | Carbon Sequestration¦CCS
Downscaling[REMIND-MAgPIE 3.2-4.6 IntegratedPhysicalDamages (95th-high)] | Net Zero 2050 | FIN | Carbon Sequestration¦CCS | Mt CO2/yr | Carbon Sequestration¦CCS | CCS potential |  | 2070 | 5.9181 | Carbon Sequestration¦CCS
Downscaling[REMIND-MAgPIE 3.2-4.6 IntegratedPhysicalDamages (95th-high)] | Net Zero 2050 | FIN | Carbon Sequestration¦CCS | Mt CO2/yr | Carbon Sequestration¦CCS | CCS potential |  | 2075 | 4.639 | Carbon Sequestration¦CCS
Downscaling[REMIND-MAgPIE 3.2-4.6 IntegratedPhysicalDamages (95th-high)] | Net Zero 2050 | FIN | Carbon Sequestration¦CCS | Mt CO2/yr | Carbon Sequestration¦CCS | CCS potential |  | 2080 | 3.8508 | Carbon Sequestration¦CCS
Downscaling[REMIND-MAgPIE 3.2-4.6 IntegratedPhysicalDamages (95th-high)] | Net Zero 2050 | FIN | Carbon Sequestration¦CCS | Mt CO2/yr | Carbon Sequestration¦CCS | CCS potential |  | 2085 | 3.9637 | Carbon Sequestration¦CCS
Downscaling[REMIND-MAgPIE 3.2-4.6 IntegratedPhysicalDamages (95th-high)] | Net Zero 2050 | FIN | Carbon Sequestration¦CCS | Mt CO2/yr | Carbon Sequestration¦CCS | CCS potential |  | 2090 | 4.1 | Carbon Sequestration¦CCS
Downscaling[REMIND-MAgPIE 3.2-4.6 IntegratedPhysicalDamages (95th-high)] | Net Zero 2050 | FIN | Carbon Sequestration¦CCS | Mt CO2/yr | Carbon Sequestration¦CCS | CCS potential |  | 2095 | 4.1611 | Carbon Sequestration¦CCS
Downscaling[REMIND-MAgPIE 3.2-4.6 IntegratedPhysicalDamages (95th-high)] | Net Zero 2050 | FIN | Carbon Sequestration¦CCS | Mt CO2/yr | Carbon Sequestration¦CCS | CCS potential |  | 2100 | 4.2755 | Carbon Sequestration¦CCS
Downscaling[REMIND-MAgPIE 3.2-4.6 IntegratedPhysicalDamages (95th-high)] | Net Zero 2050 | FIN | Final Energy¦Industry¦Electricity | EJ/yr | Final Energy¦Industry¦Electricity | demand_projection | elc_industry | 2020 | 0.1431 | Final Energy¦Industry¦Electricity
Downscaling[REMIND-MAgPIE 3.2-4.6 IntegratedPhysicalDamages (95th-high)] | Net Zero 2050 | FIN | Final Energy¦Industry¦Electricity | EJ/yr | Final Energy¦Industry¦Electricity | demand_projection | elc_industry | 2025 | 0.1592 | Final Energy¦Industry¦Electricity
Downscaling[REMIND-MAgPIE 3.2-4.6 IntegratedPhysicalDamages (95th-high)] | Net Zero 2050 | FIN | Final Energy¦Industry¦Electricity | EJ/yr | Final Energy¦Industry¦Electricity | demand_projection | elc_industry | 2030 | 0.1641 | Final Energy¦Industry¦Electricity
Downscaling[REMIND-MAgPIE 3.2-4.6 IntegratedPhysicalDamages (95th-high)] | Net Zero 2050 | FIN | Final Energy¦Industry¦Electricity | EJ/yr | Final Energy¦Industry¦Electricity | demand_projection | elc_industry | 2035 | 0.1683 | Final Energy¦Industry¦Electricity
Downscaling[REMIND-MAgPIE 3.2-4.6 IntegratedPhysicalDamages (95th-high)] | Net Zero 2050 | FIN | Final Energy¦Industry¦Electricity | EJ/yr | Final Energy¦Industry¦Electricity | demand_projection | elc_industry | 2040 | 0.1681 | Final Energy¦Industry¦Electricity
Downscaling[REMIND-MAgPIE 3.2-4.6 IntegratedPhysicalDamages (95th-high)] | Net Zero 2050 | FIN | Final Energy¦Industry¦Electricity | EJ/yr | Final Energy¦Industry¦Electricity | demand_projection | elc_industry | 2045 | 0.1619 | Final Energy¦Industry¦Electricity
Downscaling[REMIND-MAgPIE 3.2-4.6 IntegratedPhysicalDamages (95th-high)] | Net Zero 2050 | FIN | Final Energy¦Industry¦Electricity | EJ/yr | Final Energy¦Industry¦Electricity | demand_projection | elc_industry | 2050 | 0.1531 | Final Energy¦Industry¦Electricity
Downscaling[REMIND-MAgPIE 3.2-4.6 IntegratedPhysicalDamages (95th-high)] | Net Zero 2050 | FIN | Final Energy¦Industry¦Electricity | EJ/yr | Final Energy¦Industry¦Electricity | demand_projection | elc_industry | 2055 | 0.1459 | Final Energy¦Industry¦Electricity
Downscaling[REMIND-MAgPIE 3.2-4.6 IntegratedPhysicalDamages (95th-high)] | Net Zero 2050 | FIN | Final Energy¦Industry¦Electricity | EJ/yr | Final Energy¦Industry¦Electricity | demand_projection | elc_industry | 2060 | 0.1375 | Final Energy¦Industry¦Electricity
Downscaling[REMIND-MAgPIE 3.2-4.6 IntegratedPhysicalDamages (95th-high)] | Net Zero 2050 | FIN | Final Energy¦Industry¦Electricity | EJ/yr | Final Energy¦Industry¦Electricity | demand_projection | elc_industry | 2065 | 0.1312 | Final Energy¦Industry¦Electricity
Downscaling[REMIND-MAgPIE 3.2-4.6 IntegratedPhysicalDamages (95th-high)] | Net Zero 2050 | FIN | Final Energy¦Industry¦Electricity | EJ/yr | Final Energy¦Industry¦Electricity | demand_projection | elc_industry | 2070 | 0.1244 | Final Energy¦Industry¦Electricity
Downscaling[REMIND-MAgPIE 3.2-4.6 IntegratedPhysicalDamages (95th-high)] | Net Zero 2050 | FIN | Final Energy¦Industry¦Electricity | EJ/yr | Final Energy¦Industry¦Electricity | demand_projection | elc_industry | 2075 | 0.1176 | Final Energy¦Industry¦Electricity
Downscaling[REMIND-MAgPIE 3.2-4.6 IntegratedPhysicalDamages (95th-high)] | Net Zero 2050 | FIN | Final Energy¦Industry¦Electricity | EJ/yr | Final Energy¦Industry¦Electricity | demand_projection | elc_industry | 2080 | 0.1105 | Final Energy¦Industry¦Electricity
Downscaling[REMIND-MAgPIE 3.2-4.6 IntegratedPhysicalDamages (95th-high)] | Net Zero 2050 | FIN | Final Energy¦Industry¦Electricity | EJ/yr | Final Energy¦Industry¦Electricity | demand_projection | elc_industry | 2085 | 0.1035 | Final Energy¦Industry¦Electricity
Downscaling[REMIND-MAgPIE 3.2-4.6 IntegratedPhysicalDamages (95th-high)] | Net Zero 2050 | FIN | Final Energy¦Industry¦Electricity | EJ/yr | Final Energy¦Industry¦Electricity | demand_projection | elc_industry | 2090 | 0.0965 | Final Energy¦Industry¦Electricity
Downscaling[REMIND-MAgPIE 3.2-4.6 IntegratedPhysicalDamages (95th-high)] | Net Zero 2050 | FIN | Final Energy¦Industry¦Electricity | EJ/yr | Final Energy¦Industry¦Electricity | demand_projection | elc_industry | 2095 | 0.0887 | Final Energy¦Industry¦Electricity
Downscaling[REMIND-MAgPIE 3.2-4.6 IntegratedPhysicalDamages (95th-high)] | Net Zero 2050 | FIN | Final Energy¦Industry¦Electricity | EJ/yr | Final Energy¦Industry¦Electricity | demand_projection | elc_industry | 2100 | 0.0807 | Final Energy¦Industry¦Electricity
Downscaling[REMIND-MAgPIE 3.2-4.6 IntegratedPhysicalDamages (95th-high)] | Net Zero 2050 | FIN | Final Energy¦Residential and Commercial¦Electricity | EJ/yr | Final Energy¦Residential and Commercial¦Electricity | demand_projection | elc_buildings | 2020 | 0.1638 | Final Energy¦Residential and Commercial¦Electricity
Downscaling[REMIND-MAgPIE 3.2-4.6 IntegratedPhysicalDamages (95th-high)] | Net Zero 2050 | FIN | Final Energy¦Residential and Commercial¦Electricity | EJ/yr | Final Energy¦Residential and Commercial¦Electricity | demand_projection | elc_buildings | 2025 | 0.1796 | Final Energy¦Residential and Commercial¦Electricity
Downscaling[REMIND-MAgPIE 3.2-4.6 IntegratedPhysicalDamages (95th-high)] | Net Zero 2050 | FIN | Final Energy¦Residential and Commercial¦Electricity | EJ/yr | Final Energy¦Residential and Commercial¦Electricity | demand_projection | elc_buildings | 2030 | 0.194 | Final Energy¦Residential and Commercial¦Electricity
Downscaling[REMIND-MAgPIE 3.2-4.6 IntegratedPhysicalDamages (95th-high)] | Net Zero 2050 | FIN | Final Energy¦Residential and Commercial¦Electricity | EJ/yr | Final Energy¦Residential and Commercial¦Electricity | demand_projection | elc_buildings | 2035 | 0.2108 | Final Energy¦Residential and Commercial¦Electricity
Downscaling[REMIND-MAgPIE 3.2-4.6 IntegratedPhysicalDamages (95th-high)] | Net Zero 2050 | FIN | Final Energy¦Residential and Commercial¦Electricity | EJ/yr | Final Energy¦Residential and Commercial¦Electricity | demand_projection | elc_buildings | 2040 | 0.2056 | Final Energy¦Residential and Commercial¦Electricity
Downscaling[REMIND-MAgPIE 3.2-4.6 IntegratedPhysicalDamages (95th-high)] | Net Zero 2050 | FIN | Final Energy¦Residential and Commercial¦Electricity | EJ/yr | Final Energy¦Residential and Commercial¦Electricity | demand_projection | elc_buildings | 2045 | 0.2035 | Final Energy¦Residential and Commercial¦Electricity
Downscaling[REMIND-MAgPIE 3.2-4.6 IntegratedPhysicalDamages (95th-high)] | Net Zero 2050 | FIN | Final Energy¦Residential and Commercial¦Electricity | EJ/yr | Final Energy¦Residential and Commercial¦Electricity | demand_projection | elc_buildings | 2050 | 0.1922 | Final Energy¦Residential and Commercial¦Electricity
Downscaling[REMIND-MAgPIE 3.2-4.6 IntegratedPhysicalDamages (95th-high)] | Net Zero 2050 | FIN | Final Energy¦Residential and Commercial¦Electricity | EJ/yr | Final Energy¦Residential and Commercial¦Electricity | demand_projection | elc_buildings | 2055 | 0.1823 | Final Energy¦Residential and Commercial¦Electricity
Downscaling[REMIND-MAgPIE 3.2-4.6 IntegratedPhysicalDamages (95th-high)] | Net Zero 2050 | FIN | Final Energy¦Residential and Commercial¦Electricity | EJ/yr | Final Energy¦Residential and Commercial¦Electricity | demand_projection | elc_buildings | 2060 | 0.1831 | Final Energy¦Residential and Commercial¦Electricity
Downscaling[REMIND-MAgPIE 3.2-4.6 IntegratedPhysicalDamages (95th-high)] | Net Zero 2050 | FIN | Final Energy¦Residential and Commercial¦Electricity | EJ/yr | Final Energy¦Residential and Commercial¦Electricity | demand_projection | elc_buildings | 2065 | 0.1803 | Final Energy¦Residential and Commercial¦Electricity
Downscaling[REMIND-MAgPIE 3.2-4.6 IntegratedPhysicalDamages (95th-high)] | Net Zero 2050 | FIN | Final Energy¦Residential and Commercial¦Electricity | EJ/yr | Final Energy¦Residential and Commercial¦Electricity | demand_projection | elc_buildings | 2070 | 0.1775 | Final Energy¦Residential and Commercial¦Electricity
Downscaling[REMIND-MAgPIE 3.2-4.6 IntegratedPhysicalDamages (95th-high)] | Net Zero 2050 | FIN | Final Energy¦Residential and Commercial¦Electricity | EJ/yr | Final Energy¦Residential and Commercial¦Electricity | demand_projection | elc_buildings | 2075 | 0.1797 | Final Energy¦Residential and Commercial¦Electricity
Downscaling[REMIND-MAgPIE 3.2-4.6 IntegratedPhysicalDamages (95th-high)] | Net Zero 2050 | FIN | Final Energy¦Residential and Commercial¦Electricity | EJ/yr | Final Energy¦Residential and Commercial¦Electricity | demand_projection | elc_buildings | 2080 | 0.1811 | Final Energy¦Residential and Commercial¦Electricity
Downscaling[REMIND-MAgPIE 3.2-4.6 IntegratedPhysicalDamages (95th-high)] | Net Zero 2050 | FIN | Final Energy¦Residential and Commercial¦Electricity | EJ/yr | Final Energy¦Residential and Commercial¦Electricity | demand_projection | elc_buildings | 2085 | 0.1834 | Final Energy¦Residential and Commercial¦Electricity
Downscaling[REMIND-MAgPIE 3.2-4.6 IntegratedPhysicalDamages (95th-high)] | Net Zero 2050 | FIN | Final Energy¦Residential and Commercial¦Electricity | EJ/yr | Final Energy¦Residential and Commercial¦Electricity | demand_projection | elc_buildings | 2090 | 0.1852 | Final Energy¦Residential and Commercial¦Electricity
Downscaling[REMIND-MAgPIE 3.2-4.6 IntegratedPhysicalDamages (95th-high)] | Net Zero 2050 | FIN | Final Energy¦Residential and Commercial¦Electricity | EJ/yr | Final Energy¦Residential and Commercial¦Electricity | demand_projection | elc_buildings | 2095 | 0.1866 | Final Energy¦Residential and Commercial¦Electricity
Downscaling[REMIND-MAgPIE 3.2-4.6 IntegratedPhysicalDamages (95th-high)] | Net Zero 2050 | FIN | Final Energy¦Residential and Commercial¦Electricity | EJ/yr | Final Energy¦Residential and Commercial¦Electricity | demand_projection | elc_buildings | 2100 | 0.1876 | Final Energy¦Residential and Commercial¦Electricity
Downscaling[REMIND-MAgPIE 3.2-4.6 IntegratedPhysicalDamages (95th-high)] | Net Zero 2050 | FIN | Final Energy¦Transportation¦Electricity | EJ/yr | Final Energy¦Transportation¦Electricity | demand_projection | elc_transport | 2020 | 0.0036 | Final Energy¦Transportation¦Electricity
Downscaling[REMIND-MAgPIE 3.2-4.6 IntegratedPhysicalDamages (95th-high)] | Net Zero 2050 | FIN | Final Energy¦Transportation¦Electricity | EJ/yr | Final Energy¦Transportation¦Electricity | demand_projection | elc_transport | 2025 | 0.006 | Final Energy¦Transportation¦Electricity
Downscaling[REMIND-MAgPIE 3.2-4.6 IntegratedPhysicalDamages (95th-high)] | Net Zero 2050 | FIN | Final Energy¦Transportation¦Electricity | EJ/yr | Final Energy¦Transportation¦Electricity | demand_projection | elc_transport | 2030 | 0.0097 | Final Energy¦Transportation¦Electricity
Downscaling[REMIND-MAgPIE 3.2-4.6 IntegratedPhysicalDamages (95th-high)] | Net Zero 2050 | FIN | Final Energy¦Transportation¦Electricity | EJ/yr | Final Energy¦Transportation¦Electricity | demand_projection | elc_transport | 2035 | 0.0143 | Final Energy¦Transportation¦Electricity
Downscaling[REMIND-MAgPIE 3.2-4.6 IntegratedPhysicalDamages (95th-high)] | Net Zero 2050 | FIN | Final Energy¦Transportation¦Electricity | EJ/yr | Final Energy¦Transportation¦Electricity | demand_projection | elc_transport | 2040 | 0.0166 | Final Energy¦Transportation¦Electricity
Downscaling[REMIND-MAgPIE 3.2-4.6 IntegratedPhysicalDamages (95th-high)] | Net Zero 2050 | FIN | Final Energy¦Transportation¦Electricity | EJ/yr | Final Energy¦Transportation¦Electricity | demand_projection | elc_transport | 2045 | 0.0201 | Final Energy¦Transportation¦Electricity
Downscaling[REMIND-MAgPIE 3.2-4.6 IntegratedPhysicalDamages (95th-high)] | Net Zero 2050 | FIN | Final Energy¦Transportation¦Electricity | EJ/yr | Final Energy¦Transportation¦Electricity | demand_projection | elc_transport | 2050 | 0.0227 | Final Energy¦Transportation¦Electricity
Downscaling[REMIND-MAgPIE 3.2-4.6 IntegratedPhysicalDamages (95th-high)] | Net Zero 2050 | FIN | Final Energy¦Transportation¦Electricity | EJ/yr | Final Energy¦Transportation¦Electricity | demand_projection | elc_transport | 2055 | 0.026 | Final Energy¦Transportation¦Electricity
Downscaling[REMIND-MAgPIE 3.2-4.6 IntegratedPhysicalDamages (95th-high)] | Net Zero 2050 | FIN | Final Energy¦Transportation¦Electricity | EJ/yr | Final Energy¦Transportation¦Electricity | demand_projection | elc_transport | 2060 | 0.0292 | Final Energy¦Transportation¦Electricity
Downscaling[REMIND-MAgPIE 3.2-4.6 IntegratedPhysicalDamages (95th-high)] | Net Zero 2050 | FIN | Final Energy¦Transportation¦Electricity | EJ/yr | Final Energy¦Transportation¦Electricity | demand_projection | elc_transport | 2065 | 0.0318 | Final Energy¦Transportation¦Electricity
Downscaling[REMIND-MAgPIE 3.2-4.6 IntegratedPhysicalDamages (95th-high)] | Net Zero 2050 | FIN | Final Energy¦Transportation¦Electricity | EJ/yr | Final Energy¦Transportation¦Electricity | demand_projection | elc_transport | 2070 | 0.0342 | Final Energy¦Transportation¦Electricity
Downscaling[REMIND-MAgPIE 3.2-4.6 IntegratedPhysicalDamages (95th-high)] | Net Zero 2050 | FIN | Final Energy¦Transportation¦Electricity | EJ/yr | Final Energy¦Transportation¦Electricity | demand_projection | elc_transport | 2075 | 0.0368 | Final Energy¦Transportation¦Electricity
Downscaling[REMIND-MAgPIE 3.2-4.6 IntegratedPhysicalDamages (95th-high)] | Net Zero 2050 | FIN | Final Energy¦Transportation¦Electricity | EJ/yr | Final Energy¦Transportation¦Electricity | demand_projection | elc_transport | 2080 | 0.0395 | Final Energy¦Transportation¦Electricity
Downscaling[REMIND-MAgPIE 3.2-4.6 IntegratedPhysicalDamages (95th-high)] | Net Zero 2050 | FIN | Final Energy¦Transportation¦Electricity | EJ/yr | Final Energy¦Transportation¦Electricity | demand_projection | elc_transport | 2085 | 0.0423 | Final Energy¦Transportation¦Electricity
Downscaling[REMIND-MAgPIE 3.2-4.6 IntegratedPhysicalDamages (95th-high)] | Net Zero 2050 | FIN | Final Energy¦Transportation¦Electricity | EJ/yr | Final Energy¦Transportation¦Electricity | demand_projection | elc_transport | 2090 | 0.0451 | Final Energy¦Transportation¦Electricity
Downscaling[REMIND-MAgPIE 3.2-4.6 IntegratedPhysicalDamages (95th-high)] | Net Zero 2050 | FIN | Final Energy¦Transportation¦Electricity | EJ/yr | Final Energy¦Transportation¦Electricity | demand_projection | elc_transport | 2095 | 0.0474 | Final Energy¦Transportation¦Electricity
Downscaling[REMIND-MAgPIE 3.2-4.6 IntegratedPhysicalDamages (95th-high)] | Net Zero 2050 | FIN | Final Energy¦Transportation¦Electricity | EJ/yr | Final Energy¦Transportation¦Electricity | demand_projection | elc_transport | 2100 | 0.0495 | Final Energy¦Transportation¦Electricity
Downscaling[REMIND-MAgPIE 3.2-4.6 IntegratedPhysicalDamages (95th-high)] | Net Zero 2050 | FIN | Secondary Energy¦Hydrogen | EJ/yr | Secondary Energy¦Hydrogen | demand_projection | hydrogen_allsect | 2020 | 0.0012 | Secondary Energy¦Hydrogen
Downscaling[REMIND-MAgPIE 3.2-4.6 IntegratedPhysicalDamages (95th-high)] | Net Zero 2050 | FIN | Secondary Energy¦Hydrogen | EJ/yr | Secondary Energy¦Hydrogen | demand_projection | hydrogen_allsect | 2025 | 0.0048 | Secondary Energy¦Hydrogen
Downscaling[REMIND-MAgPIE 3.2-4.6 IntegratedPhysicalDamages (95th-high)] | Net Zero 2050 | FIN | Secondary Energy¦Hydrogen | EJ/yr | Secondary Energy¦Hydrogen | demand_projection | hydrogen_allsect | 2030 | 0.0126 | Secondary Energy¦Hydrogen
Downscaling[REMIND-MAgPIE 3.2-4.6 IntegratedPhysicalDamages (95th-high)] | Net Zero 2050 | FIN | Secondary Energy¦Hydrogen | EJ/yr | Secondary Energy¦Hydrogen | demand_projection | hydrogen_allsect | 2035 | 0.0253 | Secondary Energy¦Hydrogen
Downscaling[REMIND-MAgPIE 3.2-4.6 IntegratedPhysicalDamages (95th-high)] | Net Zero 2050 | FIN | Secondary Energy¦Hydrogen | EJ/yr | Secondary Energy¦Hydrogen | demand_projection | hydrogen_allsect | 2040 | 0.0413 | Secondary Energy¦Hydrogen
Downscaling[REMIND-MAgPIE 3.2-4.6 IntegratedPhysicalDamages (95th-high)] | Net Zero 2050 | FIN | Secondary Energy¦Hydrogen | EJ/yr | Secondary Energy¦Hydrogen | demand_projection | hydrogen_allsect | 2045 | 0.0541 | Secondary Energy¦Hydrogen
Downscaling[REMIND-MAgPIE 3.2-4.6 IntegratedPhysicalDamages (95th-high)] | Net Zero 2050 | FIN | Secondary Energy¦Hydrogen | EJ/yr | Secondary Energy¦Hydrogen | demand_projection | hydrogen_allsect | 2050 | 0.0602 | Secondary Energy¦Hydrogen
Downscaling[REMIND-MAgPIE 3.2-4.6 IntegratedPhysicalDamages (95th-high)] | Net Zero 2050 | FIN | Secondary Energy¦Hydrogen | EJ/yr | Secondary Energy¦Hydrogen | demand_projection | hydrogen_allsect | 2055 | 0.0596 | Secondary Energy¦Hydrogen
Downscaling[REMIND-MAgPIE 3.2-4.6 IntegratedPhysicalDamages (95th-high)] | Net Zero 2050 | FIN | Secondary Energy¦Hydrogen | EJ/yr | Secondary Energy¦Hydrogen | demand_projection | hydrogen_allsect | 2060 | 0.0576 | Secondary Energy¦Hydrogen
Downscaling[REMIND-MAgPIE 3.2-4.6 IntegratedPhysicalDamages (95th-high)] | Net Zero 2050 | FIN | Secondary Energy¦Hydrogen | EJ/yr | Secondary Energy¦Hydrogen | demand_projection | hydrogen_allsect | 2065 | 0.0499 | Secondary Energy¦Hydrogen
Downscaling[REMIND-MAgPIE 3.2-4.6 IntegratedPhysicalDamages (95th-high)] | Net Zero 2050 | FIN | Secondary Energy¦Hydrogen | EJ/yr | Secondary Energy¦Hydrogen | demand_projection | hydrogen_allsect | 2070 | 0.0409 | Secondary Energy¦Hydrogen
Downscaling[REMIND-MAgPIE 3.2-4.6 IntegratedPhysicalDamages (95th-high)] | Net Zero 2050 | FIN | Secondary Energy¦Hydrogen | EJ/yr | Secondary Energy¦Hydrogen | demand_projection | hydrogen_allsect | 2075 | 0.0347 | Secondary Energy¦Hydrogen
Downscaling[REMIND-MAgPIE 3.2-4.6 IntegratedPhysicalDamages (95th-high)] | Net Zero 2050 | FIN | Secondary Energy¦Hydrogen | EJ/yr | Secondary Energy¦Hydrogen | demand_projection | hydrogen_allsect | 2080 | 0.0318 | Secondary Energy¦Hydrogen
Downscaling[REMIND-MAgPIE 3.2-4.6 IntegratedPhysicalDamages (95th-high)] | Net Zero 2050 | FIN | Secondary Energy¦Hydrogen | EJ/yr | Secondary Energy¦Hydrogen | demand_projection | hydrogen_allsect | 2085 | 0.0326 | Secondary Energy¦Hydrogen
Downscaling[REMIND-MAgPIE 3.2-4.6 IntegratedPhysicalDamages (95th-high)] | Net Zero 2050 | FIN | Secondary Energy¦Hydrogen | EJ/yr | Secondary Energy¦Hydrogen | demand_projection | hydrogen_allsect | 2090 | 0.0337 | Secondary Energy¦Hydrogen
Downscaling[REMIND-MAgPIE 3.2-4.6 IntegratedPhysicalDamages (95th-high)] | Net Zero 2050 | FIN | Secondary Energy¦Hydrogen | EJ/yr | Secondary Energy¦Hydrogen | demand_projection | hydrogen_allsect | 2095 | 0.0336 | Secondary Energy¦Hydrogen
Downscaling[REMIND-MAgPIE 3.2-4.6 IntegratedPhysicalDamages (95th-high)] | Net Zero 2050 | FIN | Secondary Energy¦Hydrogen | EJ/yr | Secondary Energy¦Hydrogen | demand_projection | hydrogen_allsect | 2100 | 0.034 | Secondary Energy¦Hydrogen
Downscaling[REMIND-MAgPIE 3.2-4.6 IntegratedPhysicalDamages (95th-high)] | Net Zero 2050 | FIN | Secondary Energy¦Electricity¦Coal | EJ/yr | Secondary Energy¦Electricity¦Coal | elec_co2 |  | 2020 | 0.0198 | Secondary Energy¦Electricity¦Coal | 94
Downscaling[REMIND-MAgPIE 3.2-4.6 IntegratedPhysicalDamages (95th-high)] | Net Zero 2050 | FIN | Secondary Energy¦Electricity¦Coal | EJ/yr | Secondary Energy¦Electricity¦Coal | elec_co2 |  | 2025 | 0.0003 | Secondary Energy¦Electricity¦Coal | 94
Downscaling[REMIND-MAgPIE 3.2-4.6 IntegratedPhysicalDamages (95th-high)] | Net Zero 2050 | FIN | Secondary Energy¦Electricity¦Coal | EJ/yr | Secondary Energy¦Electricity¦Coal | elec_co2 |  | 2030 | 0 | Secondary Energy¦Electricity¦Coal | 94
Downscaling[REMIND-MAgPIE 3.2-4.6 IntegratedPhysicalDamages (95th-high)] | Net Zero 2050 | FIN | Secondary Energy¦Electricity¦Coal | EJ/yr | Secondary Energy¦Electricity¦Coal | elec_co2 |  | 2035 | 0 | Secondary Energy¦Electricity¦Coal | 94
Downscaling[REMIND-MAgPIE 3.2-4.6 IntegratedPhysicalDamages (95th-high)] | Net Zero 2050 | FIN | Secondary Energy¦Electricity¦Coal | EJ/yr | Secondary Energy¦Electricity¦Coal | elec_co2 |  | 2040 | 0 | Secondary Energy¦Electricity¦Coal | 94
Downscaling[REMIND-MAgPIE 3.2-4.6 IntegratedPhysicalDamages (95th-high)] | Net Zero 2050 | FIN | Secondary Energy¦Electricity¦Coal | EJ/yr | Secondary Energy¦Electricity¦Coal | elec_co2 |  | 2045 | 0 | Secondary Energy¦Electricity¦Coal | 94
Downscaling[REMIND-MAgPIE 3.2-4.6 IntegratedPhysicalDamages (95th-high)] | Net Zero 2050 | FIN | Secondary Energy¦Electricity¦Coal | EJ/yr | Secondary Energy¦Electricity¦Coal | elec_co2 |  | 2050 | 0 | Secondary Energy¦Electricity¦Coal | 94
Downscaling[REMIND-MAgPIE 3.2-4.6 IntegratedPhysicalDamages (95th-high)] | Net Zero 2050 | FIN | Secondary Energy¦Electricity¦Coal | EJ/yr | Secondary Energy¦Electricity¦Coal | elec_co2 |  | 2055 | 0 | Secondary Energy¦Electricity¦Coal | 94
Downscaling[REMIND-MAgPIE 3.2-4.6 IntegratedPhysicalDamages (95th-high)] | Net Zero 2050 | FIN | Secondary Energy¦Electricity¦Coal | EJ/yr | Secondary Energy¦Electricity¦Coal | elec_co2 |  | 2060 | 0 | Secondary Energy¦Electricity¦Coal | 94
Downscaling[REMIND-MAgPIE 3.2-4.6 IntegratedPhysicalDamages (95th-high)] | Net Zero 2050 | FIN | Secondary Energy¦Electricity¦Coal | EJ/yr | Secondary Energy¦Electricity¦Coal | elec_co2 |  | 2065 | 0 | Secondary Energy¦Electricity¦Coal | 94
Downscaling[REMIND-MAgPIE 3.2-4.6 IntegratedPhysicalDamages (95th-high)] | Net Zero 2050 | FIN | Secondary Energy¦Electricity¦Coal | EJ/yr | Secondary Energy¦Electricity¦Coal | elec_co2 |  | 2070 | 0 | Secondary Energy¦Electricity¦Coal | 94
Downscaling[REMIND-MAgPIE 3.2-4.6 IntegratedPhysicalDamages (95th-high)] | Net Zero 2050 | FIN | Secondary Energy¦Electricity¦Coal | EJ/yr | Secondary Energy¦Electricity¦Coal | elec_co2 |  | 2075 | 0 | Secondary Energy¦Electricity¦Coal | 94
Downscaling[REMIND-MAgPIE 3.2-4.6 IntegratedPhysicalDamages (95th-high)] | Net Zero 2050 | FIN | Secondary Energy¦Electricity¦Coal | EJ/yr | Secondary Energy¦Electricity¦Coal | elec_co2 |  | 2080 | 0 | Secondary Energy¦Electricity¦Coal | 94
Downscaling[REMIND-MAgPIE 3.2-4.6 IntegratedPhysicalDamages (95th-high)] | Net Zero 2050 | FIN | Secondary Energy¦Electricity¦Coal | EJ/yr | Secondary Energy¦Electricity¦Coal | elec_co2 |  | 2085 | 0 | Secondary Energy¦Electricity¦Coal | 94
Downscaling[REMIND-MAgPIE 3.2-4.6 IntegratedPhysicalDamages (95th-high)] | Net Zero 2050 | FIN | Secondary Energy¦Electricity¦Coal | EJ/yr | Secondary Energy¦Electricity¦Coal | elec_co2 |  | 2090 | 0 | Secondary Energy¦Electricity¦Coal | 94
Downscaling[REMIND-MAgPIE 3.2-4.6 IntegratedPhysicalDamages (95th-high)] | Net Zero 2050 | FIN | Secondary Energy¦Electricity¦Coal | EJ/yr | Secondary Energy¦Electricity¦Coal | elec_co2 |  | 2095 | 0 | Secondary Energy¦Electricity¦Coal | 94
Downscaling[REMIND-MAgPIE 3.2-4.6 IntegratedPhysicalDamages (95th-high)] | Net Zero 2050 | FIN | Secondary Energy¦Electricity¦Coal | EJ/yr | Secondary Energy¦Electricity¦Coal | elec_co2 |  | 2100 | 0 | Secondary Energy¦Electricity¦Coal | 94
Downscaling[REMIND-MAgPIE 3.2-4.6 IntegratedPhysicalDamages (95th-high)] | Net Zero 2050 | FIN | Secondary Energy¦Electricity¦Gas | EJ/yr | Secondary Energy¦Electricity¦Gas | elec_co2 |  | 2020 | 0.018 | Secondary Energy¦Electricity¦Gas | 55
Downscaling[REMIND-MAgPIE 3.2-4.6 IntegratedPhysicalDamages (95th-high)] | Net Zero 2050 | FIN | Secondary Energy¦Electricity¦Gas | EJ/yr | Secondary Energy¦Electricity¦Gas | elec_co2 |  | 2025 | 0.0123 | Secondary Energy¦Electricity¦Gas | 55
Downscaling[REMIND-MAgPIE 3.2-4.6 IntegratedPhysicalDamages (95th-high)] | Net Zero 2050 | FIN | Secondary Energy¦Electricity¦Gas | EJ/yr | Secondary Energy¦Electricity¦Gas | elec_co2 |  | 2030 | 0.0005 | Secondary Energy¦Electricity¦Gas | 55
Downscaling[REMIND-MAgPIE 3.2-4.6 IntegratedPhysicalDamages (95th-high)] | Net Zero 2050 | FIN | Secondary Energy¦Electricity¦Gas | EJ/yr | Secondary Energy¦Electricity¦Gas | elec_co2 |  | 2035 | 0.0001 | Secondary Energy¦Electricity¦Gas | 55
Downscaling[REMIND-MAgPIE 3.2-4.6 IntegratedPhysicalDamages (95th-high)] | Net Zero 2050 | FIN | Secondary Energy¦Electricity¦Gas | EJ/yr | Secondary Energy¦Electricity¦Gas | elec_co2 |  | 2040 | 0 | Secondary Energy¦Electricity¦Gas | 55
Downscaling[REMIND-MAgPIE 3.2-4.6 IntegratedPhysicalDamages (95th-high)] | Net Zero 2050 | FIN | Secondary Energy¦Electricity¦Gas | EJ/yr | Secondary Energy¦Electricity¦Gas | elec_co2 |  | 2045 | 0 | Secondary Energy¦Electricity¦Gas | 55
Downscaling[REMIND-MAgPIE 3.2-4.6 IntegratedPhysicalDamages (95th-high)] | Net Zero 2050 | FIN | Secondary Energy¦Electricity¦Gas | EJ/yr | Secondary Energy¦Electricity¦Gas | elec_co2 |  | 2050 | 0 | Secondary Energy¦Electricity¦Gas | 55
Downscaling[REMIND-MAgPIE 3.2-4.6 IntegratedPhysicalDamages (95th-high)] | Net Zero 2050 | FIN | Secondary Energy¦Electricity¦Gas | EJ/yr | Secondary Energy¦Electricity¦Gas | elec_co2 |  | 2055 | 0 | Secondary Energy¦Electricity¦Gas | 55
Downscaling[REMIND-MAgPIE 3.2-4.6 IntegratedPhysicalDamages (95th-high)] | Net Zero 2050 | FIN | Secondary Energy¦Electricity¦Gas | EJ/yr | Secondary Energy¦Electricity¦Gas | elec_co2 |  | 2060 | 0 | Secondary Energy¦Electricity¦Gas | 55
Downscaling[REMIND-MAgPIE 3.2-4.6 IntegratedPhysicalDamages (95th-high)] | Net Zero 2050 | FIN | Secondary Energy¦Electricity¦Gas | EJ/yr | Secondary Energy¦Electricity¦Gas | elec_co2 |  | 2065 | 0 | Secondary Energy¦Electricity¦Gas | 55
Downscaling[REMIND-MAgPIE 3.2-4.6 IntegratedPhysicalDamages (95th-high)] | Net Zero 2050 | FIN | Secondary Energy¦Electricity¦Gas | EJ/yr | Secondary Energy¦Electricity¦Gas | elec_co2 |  | 2070 | 0 | Secondary Energy¦Electricity¦Gas | 55
Downscaling[REMIND-MAgPIE 3.2-4.6 IntegratedPhysicalDamages (95th-high)] | Net Zero 2050 | FIN | Secondary Energy¦Electricity¦Gas | EJ/yr | Secondary Energy¦Electricity¦Gas | elec_co2 |  | 2075 | 0 | Secondary Energy¦Electricity¦Gas | 55
Downscaling[REMIND-MAgPIE 3.2-4.6 IntegratedPhysicalDamages (95th-high)] | Net Zero 2050 | FIN | Secondary Energy¦Electricity¦Gas | EJ/yr | Secondary Energy¦Electricity¦Gas | elec_co2 |  | 2080 | 0 | Secondary Energy¦Electricity¦Gas | 55
Downscaling[REMIND-MAgPIE 3.2-4.6 IntegratedPhysicalDamages (95th-high)] | Net Zero 2050 | FIN | Secondary Energy¦Electricity¦Gas | EJ/yr | Secondary Energy¦Electricity¦Gas | elec_co2 |  | 2085 | 0 | Secondary Energy¦Electricity¦Gas | 55
Downscaling[REMIND-MAgPIE 3.2-4.6 IntegratedPhysicalDamages (95th-high)] | Net Zero 2050 | FIN | Secondary Energy¦Electricity¦Gas | EJ/yr | Secondary Energy¦Electricity¦Gas | elec_co2 |  | 2090 | 0 | Secondary Energy¦Electricity¦Gas | 55
Downscaling[REMIND-MAgPIE 3.2-4.6 IntegratedPhysicalDamages (95th-high)] | Net Zero 2050 | FIN | Secondary Energy¦Electricity¦Gas | EJ/yr | Secondary Energy¦Electricity¦Gas | elec_co2 |  | 2095 | 0 | Secondary Energy¦Electricity¦Gas | 55
Downscaling[REMIND-MAgPIE 3.2-4.6 IntegratedPhysicalDamages (95th-high)] | Net Zero 2050 | FIN | Secondary Energy¦Electricity¦Gas | EJ/yr | Secondary Energy¦Electricity¦Gas | elec_co2 |  | 2100 | 0 | Secondary Energy¦Electricity¦Gas | 55
Downscaling[REMIND-MAgPIE 3.2-4.6 IntegratedPhysicalDamages (95th-high)] | Net Zero 2050 | FIN | Secondary Energy¦Electricity¦Oil | EJ/yr | Secondary Energy¦Electricity¦Oil | elec_co2 |  | 2020 | 0.0001 | Secondary Energy¦Electricity¦Oil | 70
Downscaling[REMIND-MAgPIE 3.2-4.6 IntegratedPhysicalDamages (95th-high)] | Net Zero 2050 | FIN | Secondary Energy¦Electricity¦Oil | EJ/yr | Secondary Energy¦Electricity¦Oil | elec_co2 |  | 2025 | 0.0001 | Secondary Energy¦Electricity¦Oil | 70
Downscaling[REMIND-MAgPIE 3.2-4.6 IntegratedPhysicalDamages (95th-high)] | Net Zero 2050 | FIN | Secondary Energy¦Electricity¦Oil | EJ/yr | Secondary Energy¦Electricity¦Oil | elec_co2 |  | 2030 | 0 | Secondary Energy¦Electricity¦Oil | 70
Downscaling[REMIND-MAgPIE 3.2-4.6 IntegratedPhysicalDamages (95th-high)] | Net Zero 2050 | FIN | Secondary Energy¦Electricity¦Oil | EJ/yr | Secondary Energy¦Electricity¦Oil | elec_co2 |  | 2035 | 0 | Secondary Energy¦Electricity¦Oil | 70
Downscaling[REMIND-MAgPIE 3.2-4.6 IntegratedPhysicalDamages (95th-high)] | Net Zero 2050 | FIN | Secondary Energy¦Electricity¦Oil | EJ/yr | Secondary Energy¦Electricity¦Oil | elec_co2 |  | 2040 | 0 | Secondary Energy¦Electricity¦Oil | 70
Downscaling[REMIND-MAgPIE 3.2-4.6 IntegratedPhysicalDamages (95th-high)] | Net Zero 2050 | FIN | Secondary Energy¦Electricity¦Oil | EJ/yr | Secondary Energy¦Electricity¦Oil | elec_co2 |  | 2045 | 0 | Secondary Energy¦Electricity¦Oil | 70
Downscaling[REMIND-MAgPIE 3.2-4.6 IntegratedPhysicalDamages (95th-high)] | Net Zero 2050 | FIN | Secondary Energy¦Electricity¦Oil | EJ/yr | Secondary Energy¦Electricity¦Oil | elec_co2 |  | 2050 | 0 | Secondary Energy¦Electricity¦Oil | 70
Downscaling[REMIND-MAgPIE 3.2-4.6 IntegratedPhysicalDamages (95th-high)] | Net Zero 2050 | FIN | Secondary Energy¦Electricity¦Oil | EJ/yr | Secondary Energy¦Electricity¦Oil | elec_co2 |  | 2055 | 0 | Secondary Energy¦Electricity¦Oil | 70
Downscaling[REMIND-MAgPIE 3.2-4.6 IntegratedPhysicalDamages (95th-high)] | Net Zero 2050 | FIN | Secondary Energy¦Electricity¦Oil | EJ/yr | Secondary Energy¦Electricity¦Oil | elec_co2 |  | 2060 | 0 | Secondary Energy¦Electricity¦Oil | 70
Downscaling[REMIND-MAgPIE 3.2-4.6 IntegratedPhysicalDamages (95th-high)] | Net Zero 2050 | FIN | Secondary Energy¦Electricity¦Oil | EJ/yr | Secondary Energy¦Electricity¦Oil | elec_co2 |  | 2065 | 0 | Secondary Energy¦Electricity¦Oil | 70
Downscaling[REMIND-MAgPIE 3.2-4.6 IntegratedPhysicalDamages (95th-high)] | Net Zero 2050 | FIN | Secondary Energy¦Electricity¦Oil | EJ/yr | Secondary Energy¦Electricity¦Oil | elec_co2 |  | 2070 | 0 | Secondary Energy¦Electricity¦Oil | 70
Downscaling[REMIND-MAgPIE 3.2-4.6 IntegratedPhysicalDamages (95th-high)] | Net Zero 2050 | FIN | Secondary Energy¦Electricity¦Oil | EJ/yr | Secondary Energy¦Electricity¦Oil | elec_co2 |  | 2075 | 0 | Secondary Energy¦Electricity¦Oil | 70
Downscaling[REMIND-MAgPIE 3.2-4.6 IntegratedPhysicalDamages (95th-high)] | Net Zero 2050 | FIN | Secondary Energy¦Electricity¦Oil | EJ/yr | Secondary Energy¦Electricity¦Oil | elec_co2 |  | 2080 | 0 | Secondary Energy¦Electricity¦Oil | 70
Downscaling[REMIND-MAgPIE 3.2-4.6 IntegratedPhysicalDamages (95th-high)] | Net Zero 2050 | FIN | Secondary Energy¦Electricity¦Oil | EJ/yr | Secondary Energy¦Electricity¦Oil | elec_co2 |  | 2085 | 0 | Secondary Energy¦Electricity¦Oil | 70
Downscaling[REMIND-MAgPIE 3.2-4.6 IntegratedPhysicalDamages (95th-high)] | Net Zero 2050 | FIN | Secondary Energy¦Electricity¦Oil | EJ/yr | Secondary Energy¦Electricity¦Oil | elec_co2 |  | 2090 | 0 | Secondary Energy¦Electricity¦Oil | 70
Downscaling[REMIND-MAgPIE 3.2-4.6 IntegratedPhysicalDamages (95th-high)] | Net Zero 2050 | FIN | Secondary Energy¦Electricity¦Oil | EJ/yr | Secondary Energy¦Electricity¦Oil | elec_co2 |  | 2095 | 0 | Secondary Energy¦Electricity¦Oil | 70
Downscaling[REMIND-MAgPIE 3.2-4.6 IntegratedPhysicalDamages (95th-high)] | Net Zero 2050 | FIN | Secondary Energy¦Electricity¦Oil | EJ/yr | Secondary Energy¦Electricity¦Oil | elec_co2 |  | 2100 | 0 | Secondary Energy¦Electricity¦Oil | 70
Downscaling[REMIND-MAgPIE 3.2-4.6 IntegratedPhysicalDamages (95th-high)] | Net Zero 2050 | FIN | Price¦Primary Energy¦Biomass | US$2010/GJ | Price¦Primary Energy¦Biomass | fuel_supply | bioenergy | 2020 | 5.3799 | Price¦Primary Energy¦Biomass
Downscaling[REMIND-MAgPIE 3.2-4.6 IntegratedPhysicalDamages (95th-high)] | Net Zero 2050 | FIN | Price¦Primary Energy¦Biomass | US$2010/GJ | Price¦Primary Energy¦Biomass | fuel_supply | bioenergy | 2025 | 5.2247 | Price¦Primary Energy¦Biomass
Downscaling[REMIND-MAgPIE 3.2-4.6 IntegratedPhysicalDamages (95th-high)] | Net Zero 2050 | FIN | Price¦Primary Energy¦Biomass | US$2010/GJ | Price¦Primary Energy¦Biomass | fuel_supply | bioenergy | 2030 | 6.0016 | Price¦Primary Energy¦Biomass
Downscaling[REMIND-MAgPIE 3.2-4.6 IntegratedPhysicalDamages (95th-high)] | Net Zero 2050 | FIN | Price¦Primary Energy¦Biomass | US$2010/GJ | Price¦Primary Energy¦Biomass | fuel_supply | bioenergy | 2035 | 8.29 | Price¦Primary Energy¦Biomass
Downscaling[REMIND-MAgPIE 3.2-4.6 IntegratedPhysicalDamages (95th-high)] | Net Zero 2050 | FIN | Price¦Primary Energy¦Biomass | US$2010/GJ | Price¦Primary Energy¦Biomass | fuel_supply | bioenergy | 2040 | 15.7738 | Price¦Primary Energy¦Biomass
Downscaling[REMIND-MAgPIE 3.2-4.6 IntegratedPhysicalDamages (95th-high)] | Net Zero 2050 | FIN | Price¦Primary Energy¦Biomass | US$2010/GJ | Price¦Primary Energy¦Biomass | fuel_supply | bioenergy | 2045 | 21.1234 | Price¦Primary Energy¦Biomass
Downscaling[REMIND-MAgPIE 3.2-4.6 IntegratedPhysicalDamages (95th-high)] | Net Zero 2050 | FIN | Price¦Primary Energy¦Biomass | US$2010/GJ | Price¦Primary Energy¦Biomass | fuel_supply | bioenergy | 2050 | 18.3446 | Price¦Primary Energy¦Biomass
Downscaling[REMIND-MAgPIE 3.2-4.6 IntegratedPhysicalDamages (95th-high)] | Net Zero 2050 | FIN | Price¦Primary Energy¦Biomass | US$2010/GJ | Price¦Primary Energy¦Biomass | fuel_supply | bioenergy | 2055 | 19.1891 | Price¦Primary Energy¦Biomass
Downscaling[REMIND-MAgPIE 3.2-4.6 IntegratedPhysicalDamages (95th-high)] | Net Zero 2050 | FIN | Price¦Primary Energy¦Biomass | US$2010/GJ | Price¦Primary Energy¦Biomass | fuel_supply | bioenergy | 2060 | 33.4161 | Price¦Primary Energy¦Biomass
Downscaling[REMIND-MAgPIE 3.2-4.6 IntegratedPhysicalDamages (95th-high)] | Net Zero 2050 | FIN | Price¦Primary Energy¦Biomass | US$2010/GJ | Price¦Primary Energy¦Biomass | fuel_supply | bioenergy | 2065 | 33.4338 | Price¦Primary Energy¦Biomass
Downscaling[REMIND-MAgPIE 3.2-4.6 IntegratedPhysicalDamages (95th-high)] | Net Zero 2050 | FIN | Price¦Primary Energy¦Biomass | US$2010/GJ | Price¦Primary Energy¦Biomass | fuel_supply | bioenergy | 2070 | 33.4515 | Price¦Primary Energy¦Biomass
Downscaling[REMIND-MAgPIE 3.2-4.6 IntegratedPhysicalDamages (95th-high)] | Net Zero 2050 | FIN | Price¦Primary Energy¦Biomass | US$2010/GJ | Price¦Primary Energy¦Biomass | fuel_supply | bioenergy | 2075 | 33.3152 | Price¦Primary Energy¦Biomass
Downscaling[REMIND-MAgPIE 3.2-4.6 IntegratedPhysicalDamages (95th-high)] | Net Zero 2050 | FIN | Price¦Primary Energy¦Biomass | US$2010/GJ | Price¦Primary Energy¦Biomass | fuel_supply | bioenergy | 2080 | 33.1789 | Price¦Primary Energy¦Biomass
Downscaling[REMIND-MAgPIE 3.2-4.6 IntegratedPhysicalDamages (95th-high)] | Net Zero 2050 | FIN | Price¦Primary Energy¦Biomass | US$2010/GJ | Price¦Primary Energy¦Biomass | fuel_supply | bioenergy | 2085 | 34.7193 | Price¦Primary Energy¦Biomass
Downscaling[REMIND-MAgPIE 3.2-4.6 IntegratedPhysicalDamages (95th-high)] | Net Zero 2050 | FIN | Price¦Primary Energy¦Biomass | US$2010/GJ | Price¦Primary Energy¦Biomass | fuel_supply | bioenergy | 2090 | 36.2596 | Price¦Primary Energy¦Biomass
Downscaling[REMIND-MAgPIE 3.2-4.6 IntegratedPhysicalDamages (95th-high)] | Net Zero 2050 | FIN | Price¦Primary Energy¦Biomass | US$2010/GJ | Price¦Primary Energy¦Biomass | fuel_supply | bioenergy | 2095 | 39.5042 | Price¦Primary Energy¦Biomass
Downscaling[REMIND-MAgPIE 3.2-4.6 IntegratedPhysicalDamages (95th-high)] | Net Zero 2050 | FIN | Price¦Primary Energy¦Biomass | US$2010/GJ | Price¦Primary Energy¦Biomass | fuel_supply | bioenergy | 2100 | 42.7488 | Price¦Primary Energy¦Biomass
Downscaling[REMIND-MAgPIE 3.2-4.6 IntegratedPhysicalDamages (95th-high)] | Net Zero 2050 | FIN | Price¦Primary Energy¦Coal | US$2010/GJ | Price¦Primary Energy¦Coal | fuel_supply | coal | 2020 | 2.0344 | Price¦Primary Energy¦Coal
Downscaling[REMIND-MAgPIE 3.2-4.6 IntegratedPhysicalDamages (95th-high)] | Net Zero 2050 | FIN | Price¦Primary Energy¦Coal | US$2010/GJ | Price¦Primary Energy¦Coal | fuel_supply | coal | 2025 | 2.6854 | Price¦Primary Energy¦Coal
Downscaling[REMIND-MAgPIE 3.2-4.6 IntegratedPhysicalDamages (95th-high)] | Net Zero 2050 | FIN | Price¦Primary Energy¦Coal | US$2010/GJ | Price¦Primary Energy¦Coal | fuel_supply | coal | 2030 | 1.7404 | Price¦Primary Energy¦Coal
Downscaling[REMIND-MAgPIE 3.2-4.6 IntegratedPhysicalDamages (95th-high)] | Net Zero 2050 | FIN | Price¦Primary Energy¦Coal | US$2010/GJ | Price¦Primary Energy¦Coal | fuel_supply | coal | 2035 | 1.3991 | Price¦Primary Energy¦Coal
Downscaling[REMIND-MAgPIE 3.2-4.6 IntegratedPhysicalDamages (95th-high)] | Net Zero 2050 | FIN | Price¦Primary Energy¦Coal | US$2010/GJ | Price¦Primary Energy¦Coal | fuel_supply | coal | 2040 | 1.3424 | Price¦Primary Energy¦Coal
Downscaling[REMIND-MAgPIE 3.2-4.6 IntegratedPhysicalDamages (95th-high)] | Net Zero 2050 | FIN | Price¦Primary Energy¦Coal | US$2010/GJ | Price¦Primary Energy¦Coal | fuel_supply | coal | 2045 | 1.4146 | Price¦Primary Energy¦Coal
Downscaling[REMIND-MAgPIE 3.2-4.6 IntegratedPhysicalDamages (95th-high)] | Net Zero 2050 | FIN | Price¦Primary Energy¦Coal | US$2010/GJ | Price¦Primary Energy¦Coal | fuel_supply | coal | 2050 | 1.6915 | Price¦Primary Energy¦Coal
Downscaling[REMIND-MAgPIE 3.2-4.6 IntegratedPhysicalDamages (95th-high)] | Net Zero 2050 | FIN | Price¦Primary Energy¦Coal | US$2010/GJ | Price¦Primary Energy¦Coal | fuel_supply | coal | 2055 | 1.656 | Price¦Primary Energy¦Coal
Downscaling[REMIND-MAgPIE 3.2-4.6 IntegratedPhysicalDamages (95th-high)] | Net Zero 2050 | FIN | Price¦Primary Energy¦Coal | US$2010/GJ | Price¦Primary Energy¦Coal | fuel_supply | coal | 2060 | 1.867 | Price¦Primary Energy¦Coal
Downscaling[REMIND-MAgPIE 3.2-4.6 IntegratedPhysicalDamages (95th-high)] | Net Zero 2050 | FIN | Price¦Primary Energy¦Coal | US$2010/GJ | Price¦Primary Energy¦Coal | fuel_supply | coal | 2065 | 1.8845 | Price¦Primary Energy¦Coal
Downscaling[REMIND-MAgPIE 3.2-4.6 IntegratedPhysicalDamages (95th-high)] | Net Zero 2050 | FIN | Price¦Primary Energy¦Coal | US$2010/GJ | Price¦Primary Energy¦Coal | fuel_supply | coal | 2070 | 1.902 | Price¦Primary Energy¦Coal
Downscaling[REMIND-MAgPIE 3.2-4.6 IntegratedPhysicalDamages (95th-high)] | Net Zero 2050 | FIN | Price¦Primary Energy¦Coal | US$2010/GJ | Price¦Primary Energy¦Coal | fuel_supply | coal | 2075 | 2.0062 | Price¦Primary Energy¦Coal
Downscaling[REMIND-MAgPIE 3.2-4.6 IntegratedPhysicalDamages (95th-high)] | Net Zero 2050 | FIN | Price¦Primary Energy¦Coal | US$2010/GJ | Price¦Primary Energy¦Coal | fuel_supply | coal | 2080 | 2.1103 | Price¦Primary Energy¦Coal
Downscaling[REMIND-MAgPIE 3.2-4.6 IntegratedPhysicalDamages (95th-high)] | Net Zero 2050 | FIN | Price¦Primary Energy¦Coal | US$2010/GJ | Price¦Primary Energy¦Coal | fuel_supply | coal | 2085 | 2.0984 | Price¦Primary Energy¦Coal
Downscaling[REMIND-MAgPIE 3.2-4.6 IntegratedPhysicalDamages (95th-high)] | Net Zero 2050 | FIN | Price¦Primary Energy¦Coal | US$2010/GJ | Price¦Primary Energy¦Coal | fuel_supply | coal | 2090 | 2.0865 | Price¦Primary Energy¦Coal
Downscaling[REMIND-MAgPIE 3.2-4.6 IntegratedPhysicalDamages (95th-high)] | Net Zero 2050 | FIN | Price¦Primary Energy¦Coal | US$2010/GJ | Price¦Primary Energy¦Coal | fuel_supply | coal | 2095 | 1.9373 | Price¦Primary Energy¦Coal
Downscaling[REMIND-MAgPIE 3.2-4.6 IntegratedPhysicalDamages (95th-high)] | Net Zero 2050 | FIN | Price¦Primary Energy¦Coal | US$2010/GJ | Price¦Primary Energy¦Coal | fuel_supply | coal | 2100 | 1.7882 | Price¦Primary Energy¦Coal
Downscaling[REMIND-MAgPIE 3.2-4.6 IntegratedPhysicalDamages (95th-high)] | Net Zero 2050 | FIN | Price¦Primary Energy¦Gas | US$2010/GJ | Price¦Primary Energy¦Gas | fuel_supply | gas | 2020 | 3.9711 | Price¦Primary Energy¦Gas
Downscaling[REMIND-MAgPIE 3.2-4.6 IntegratedPhysicalDamages (95th-high)] | Net Zero 2050 | FIN | Price¦Primary Energy¦Gas | US$2010/GJ | Price¦Primary Energy¦Gas | fuel_supply | gas | 2025 | 5.3001 | Price¦Primary Energy¦Gas
Downscaling[REMIND-MAgPIE 3.2-4.6 IntegratedPhysicalDamages (95th-high)] | Net Zero 2050 | FIN | Price¦Primary Energy¦Gas | US$2010/GJ | Price¦Primary Energy¦Gas | fuel_supply | gas | 2030 | 5.5763 | Price¦Primary Energy¦Gas
Downscaling[REMIND-MAgPIE 3.2-4.6 IntegratedPhysicalDamages (95th-high)] | Net Zero 2050 | FIN | Price¦Primary Energy¦Gas | US$2010/GJ | Price¦Primary Energy¦Gas | fuel_supply | gas | 2035 | 5.8408 | Price¦Primary Energy¦Gas
Downscaling[REMIND-MAgPIE 3.2-4.6 IntegratedPhysicalDamages (95th-high)] | Net Zero 2050 | FIN | Price¦Primary Energy¦Gas | US$2010/GJ | Price¦Primary Energy¦Gas | fuel_supply | gas | 2040 | 5.6693 | Price¦Primary Energy¦Gas
Downscaling[REMIND-MAgPIE 3.2-4.6 IntegratedPhysicalDamages (95th-high)] | Net Zero 2050 | FIN | Price¦Primary Energy¦Gas | US$2010/GJ | Price¦Primary Energy¦Gas | fuel_supply | gas | 2045 | 4.706 | Price¦Primary Energy¦Gas
Downscaling[REMIND-MAgPIE 3.2-4.6 IntegratedPhysicalDamages (95th-high)] | Net Zero 2050 | FIN | Price¦Primary Energy¦Gas | US$2010/GJ | Price¦Primary Energy¦Gas | fuel_supply | gas | 2050 | 4.2479 | Price¦Primary Energy¦Gas
Downscaling[REMIND-MAgPIE 3.2-4.6 IntegratedPhysicalDamages (95th-high)] | Net Zero 2050 | FIN | Price¦Primary Energy¦Gas | US$2010/GJ | Price¦Primary Energy¦Gas | fuel_supply | gas | 2055 | 4.5904 | Price¦Primary Energy¦Gas
Downscaling[REMIND-MAgPIE 3.2-4.6 IntegratedPhysicalDamages (95th-high)] | Net Zero 2050 | FIN | Price¦Primary Energy¦Gas | US$2010/GJ | Price¦Primary Energy¦Gas | fuel_supply | gas | 2060 | 5.4771 | Price¦Primary Energy¦Gas
Downscaling[REMIND-MAgPIE 3.2-4.6 IntegratedPhysicalDamages (95th-high)] | Net Zero 2050 | FIN | Price¦Primary Energy¦Gas | US$2010/GJ | Price¦Primary Energy¦Gas | fuel_supply | gas | 2065 | 5.7579 | Price¦Primary Energy¦Gas
Downscaling[REMIND-MAgPIE 3.2-4.6 IntegratedPhysicalDamages (95th-high)] | Net Zero 2050 | FIN | Price¦Primary Energy¦Gas | US$2010/GJ | Price¦Primary Energy¦Gas | fuel_supply | gas | 2070 | 6.0387 | Price¦Primary Energy¦Gas
Downscaling[REMIND-MAgPIE 3.2-4.6 IntegratedPhysicalDamages (95th-high)] | Net Zero 2050 | FIN | Price¦Primary Energy¦Gas | US$2010/GJ | Price¦Primary Energy¦Gas | fuel_supply | gas | 2075 | 5.9493 | Price¦Primary Energy¦Gas
Downscaling[REMIND-MAgPIE 3.2-4.6 IntegratedPhysicalDamages (95th-high)] | Net Zero 2050 | FIN | Price¦Primary Energy¦Gas | US$2010/GJ | Price¦Primary Energy¦Gas | fuel_supply | gas | 2080 | 5.8599 | Price¦Primary Energy¦Gas
Downscaling[REMIND-MAgPIE 3.2-4.6 IntegratedPhysicalDamages (95th-high)] | Net Zero 2050 | FIN | Price¦Primary Energy¦Gas | US$2010/GJ | Price¦Primary Energy¦Gas | fuel_supply | gas | 2085 | 5.7766 | Price¦Primary Energy¦Gas
Downscaling[REMIND-MAgPIE 3.2-4.6 IntegratedPhysicalDamages (95th-high)] | Net Zero 2050 | FIN | Price¦Primary Energy¦Gas | US$2010/GJ | Price¦Primary Energy¦Gas | fuel_supply | gas | 2090 | 5.6932 | Price¦Primary Energy¦Gas
Downscaling[REMIND-MAgPIE 3.2-4.6 IntegratedPhysicalDamages (95th-high)] | Net Zero 2050 | FIN | Price¦Primary Energy¦Gas | US$2010/GJ | Price¦Primary Energy¦Gas | fuel_supply | gas | 2095 | 5.2572 | Price¦Primary Energy¦Gas
Downscaling[REMIND-MAgPIE 3.2-4.6 IntegratedPhysicalDamages (95th-high)] | Net Zero 2050 | FIN | Price¦Primary Energy¦Gas | US$2010/GJ | Price¦Primary Energy¦Gas | fuel_supply | gas | 2100 | 4.8211 | Price¦Primary Energy¦Gas
Downscaling[REMIND-MAgPIE 3.2-4.6 IntegratedPhysicalDamages (95th-high)] | Net Zero 2050 | FIN | Price¦Secondary Energy¦Liquids¦Oil | US$2010/GJ | Price¦Secondary Energy¦Liquids¦Oil | fuel_supply | oil | 2020 | 82.2847 | Price¦Secondary Energy¦Liquids¦Oil
Downscaling[REMIND-MAgPIE 3.2-4.6 IntegratedPhysicalDamages (95th-high)] | Net Zero 2050 | FIN | Price¦Secondary Energy¦Liquids¦Oil | US$2010/GJ | Price¦Secondary Energy¦Liquids¦Oil | fuel_supply | oil | 2025 | 83.5245 | Price¦Secondary Energy¦Liquids¦Oil
Downscaling[REMIND-MAgPIE 3.2-4.6 IntegratedPhysicalDamages (95th-high)] | Net Zero 2050 | FIN | Price¦Secondary Energy¦Liquids¦Oil | US$2010/GJ | Price¦Secondary Energy¦Liquids¦Oil | fuel_supply | oil | 2030 | 93.001 | Price¦Secondary Energy¦Liquids¦Oil
Downscaling[REMIND-MAgPIE 3.2-4.6 IntegratedPhysicalDamages (95th-high)] | Net Zero 2050 | FIN | Price¦Secondary Energy¦Liquids¦Oil | US$2010/GJ | Price¦Secondary Energy¦Liquids¦Oil | fuel_supply | oil | 2035 | 104.6197 | Price¦Secondary Energy¦Liquids¦Oil
Downscaling[REMIND-MAgPIE 3.2-4.6 IntegratedPhysicalDamages (95th-high)] | Net Zero 2050 | FIN | Price¦Secondary Energy¦Liquids¦Oil | US$2010/GJ | Price¦Secondary Energy¦Liquids¦Oil | fuel_supply | oil | 2040 | 134.1815 | Price¦Secondary Energy¦Liquids¦Oil
Downscaling[REMIND-MAgPIE 3.2-4.6 IntegratedPhysicalDamages (95th-high)] | Net Zero 2050 | FIN | Price¦Secondary Energy¦Liquids¦Oil | US$2010/GJ | Price¦Secondary Energy¦Liquids¦Oil | fuel_supply | oil | 2045 | 140.8222 | Price¦Secondary Energy¦Liquids¦Oil
Downscaling[REMIND-MAgPIE 3.2-4.6 IntegratedPhysicalDamages (95th-high)] | Net Zero 2050 | FIN | Price¦Secondary Energy¦Liquids¦Oil | US$2010/GJ | Price¦Secondary Energy¦Liquids¦Oil | fuel_supply | oil | 2050 | 147.2178 | Price¦Secondary Energy¦Liquids¦Oil
Downscaling[REMIND-MAgPIE 3.2-4.6 IntegratedPhysicalDamages (95th-high)] | Net Zero 2050 | FIN | Price¦Secondary Energy¦Liquids¦Oil | US$2010/GJ | Price¦Secondary Energy¦Liquids¦Oil | fuel_supply | oil | 2055 | 173.8353 | Price¦Secondary Energy¦Liquids¦Oil
Downscaling[REMIND-MAgPIE 3.2-4.6 IntegratedPhysicalDamages (95th-high)] | Net Zero 2050 | FIN | Price¦Secondary Energy¦Liquids¦Oil | US$2010/GJ | Price¦Secondary Energy¦Liquids¦Oil | fuel_supply | oil | 2060 | 292.5312 | Price¦Secondary Energy¦Liquids¦Oil
Downscaling[REMIND-MAgPIE 3.2-4.6 IntegratedPhysicalDamages (95th-high)] | Net Zero 2050 | FIN | Price¦Secondary Energy¦Liquids¦Oil | US$2010/GJ | Price¦Secondary Energy¦Liquids¦Oil | fuel_supply | oil | 2065 | 393.6094 | Price¦Secondary Energy¦Liquids¦Oil
Downscaling[REMIND-MAgPIE 3.2-4.6 IntegratedPhysicalDamages (95th-high)] | Net Zero 2050 | FIN | Price¦Secondary Energy¦Liquids¦Oil | US$2010/GJ | Price¦Secondary Energy¦Liquids¦Oil | fuel_supply | oil | 2070 | 494.6876 | Price¦Secondary Energy¦Liquids¦Oil
Downscaling[REMIND-MAgPIE 3.2-4.6 IntegratedPhysicalDamages (95th-high)] | Net Zero 2050 | FIN | Price¦Secondary Energy¦Liquids¦Oil | US$2010/GJ | Price¦Secondary Energy¦Liquids¦Oil | fuel_supply | oil | 2075 | 513.1307 | Price¦Secondary Energy¦Liquids¦Oil
Downscaling[REMIND-MAgPIE 3.2-4.6 IntegratedPhysicalDamages (95th-high)] | Net Zero 2050 | FIN | Price¦Secondary Energy¦Liquids¦Oil | US$2010/GJ | Price¦Secondary Energy¦Liquids¦Oil | fuel_supply | oil | 2080 | 531.5738 | Price¦Secondary Energy¦Liquids¦Oil
Downscaling[REMIND-MAgPIE 3.2-4.6 IntegratedPhysicalDamages (95th-high)] | Net Zero 2050 | FIN | Price¦Secondary Energy¦Liquids¦Oil | US$2010/GJ | Price¦Secondary Energy¦Liquids¦Oil | fuel_supply | oil | 2085 | 539.0196 | Price¦Secondary Energy¦Liquids¦Oil
Downscaling[REMIND-MAgPIE 3.2-4.6 IntegratedPhysicalDamages (95th-high)] | Net Zero 2050 | FIN | Price¦Secondary Energy¦Liquids¦Oil | US$2010/GJ | Price¦Secondary Energy¦Liquids¦Oil | fuel_supply | oil | 2090 | 546.4653 | Price¦Secondary Energy¦Liquids¦Oil
Downscaling[REMIND-MAgPIE 3.2-4.6 IntegratedPhysicalDamages (95th-high)] | Net Zero 2050 | FIN | Price¦Secondary Energy¦Liquids¦Oil | US$2010/GJ | Price¦Secondary Energy¦Liquids¦Oil | fuel_supply | oil | 2095 | 576.8861 | Price¦Secondary Energy¦Liquids¦Oil
Downscaling[REMIND-MAgPIE 3.2-4.6 IntegratedPhysicalDamages (95th-high)] | Net Zero 2050 | FIN | Price¦Secondary Energy¦Liquids¦Oil | US$2010/GJ | Price¦Secondary Energy¦Liquids¦Oil | fuel_supply | oil | 2100 | 607.3069 | Price¦Secondary Energy¦Liquids¦Oil
Downscaling[REMIND-MAgPIE 3.2-4.6 IntegratedPhysicalDamages (95th-high)] | Net Zero 2050 | FIN | Emissions¦CO2 | Mt CO2/yr | Emissions¦CO2 | scenarios - CO2 abatement | CO2 | 2020 | 19.9515 | Emissions¦CO2
Downscaling[REMIND-MAgPIE 3.2-4.6 IntegratedPhysicalDamages (95th-high)] | Net Zero 2050 | FIN | Emissions¦CO2 | Mt CO2/yr | Emissions¦CO2 | scenarios - CO2 abatement | CO2 | 2025 | -2.426 | Emissions¦CO2
Downscaling[REMIND-MAgPIE 3.2-4.6 IntegratedPhysicalDamages (95th-high)] | Net Zero 2050 | FIN | Emissions¦CO2 | Mt CO2/yr | Emissions¦CO2 | scenarios - CO2 abatement | CO2 | 2030 | -17.7687 | Emissions¦CO2
Downscaling[REMIND-MAgPIE 3.2-4.6 IntegratedPhysicalDamages (95th-high)] | Net Zero 2050 | FIN | Emissions¦CO2 | Mt CO2/yr | Emissions¦CO2 | scenarios - CO2 abatement | CO2 | 2035 | -27.8727 | Emissions¦CO2
Downscaling[REMIND-MAgPIE 3.2-4.6 IntegratedPhysicalDamages (95th-high)] | Net Zero 2050 | FIN | Emissions¦CO2 | Mt CO2/yr | Emissions¦CO2 | scenarios - CO2 abatement | CO2 | 2040 | -34.4933 | Emissions¦CO2
Downscaling[REMIND-MAgPIE 3.2-4.6 IntegratedPhysicalDamages (95th-high)] | Net Zero 2050 | FIN | Emissions¦CO2 | Mt CO2/yr | Emissions¦CO2 | scenarios - CO2 abatement | CO2 | 2045 | -32.9886 | Emissions¦CO2
Downscaling[REMIND-MAgPIE 3.2-4.6 IntegratedPhysicalDamages (95th-high)] | Net Zero 2050 | FIN | Emissions¦CO2 | Mt CO2/yr | Emissions¦CO2 | scenarios - CO2 abatement | CO2 | 2050 | -28.441 | Emissions¦CO2
Downscaling[REMIND-MAgPIE 3.2-4.6 IntegratedPhysicalDamages (95th-high)] | Net Zero 2050 | FIN | Emissions¦CO2 | Mt CO2/yr | Emissions¦CO2 | scenarios - CO2 abatement | CO2 | 2055 | -25.7526 | Emissions¦CO2
Downscaling[REMIND-MAgPIE 3.2-4.6 IntegratedPhysicalDamages (95th-high)] | Net Zero 2050 | FIN | Emissions¦CO2 | Mt CO2/yr | Emissions¦CO2 | scenarios - CO2 abatement | CO2 | 2060 | -23.3529 | Emissions¦CO2
Downscaling[REMIND-MAgPIE 3.2-4.6 IntegratedPhysicalDamages (95th-high)] | Net Zero 2050 | FIN | Emissions¦CO2 | Mt CO2/yr | Emissions¦CO2 | scenarios - CO2 abatement | CO2 | 2065 | -14.4725 | Emissions¦CO2
Downscaling[REMIND-MAgPIE 3.2-4.6 IntegratedPhysicalDamages (95th-high)] | Net Zero 2050 | FIN | Emissions¦CO2 | Mt CO2/yr | Emissions¦CO2 | scenarios - CO2 abatement | CO2 | 2070 | -5.5827 | Emissions¦CO2
Downscaling[REMIND-MAgPIE 3.2-4.6 IntegratedPhysicalDamages (95th-high)] | Net Zero 2050 | FIN | Emissions¦CO2 | Mt CO2/yr | Emissions¦CO2 | scenarios - CO2 abatement | CO2 | 2075 | -11.5024 | Emissions¦CO2
Downscaling[REMIND-MAgPIE 3.2-4.6 IntegratedPhysicalDamages (95th-high)] | Net Zero 2050 | FIN | Emissions¦CO2 | Mt CO2/yr | Emissions¦CO2 | scenarios - CO2 abatement | CO2 | 2080 | -17.8884 | Emissions¦CO2
Downscaling[REMIND-MAgPIE 3.2-4.6 IntegratedPhysicalDamages (95th-high)] | Net Zero 2050 | FIN | Emissions¦CO2 | Mt CO2/yr | Emissions¦CO2 | scenarios - CO2 abatement | CO2 | 2085 | -13.728 | Emissions¦CO2
Downscaling[REMIND-MAgPIE 3.2-4.6 IntegratedPhysicalDamages (95th-high)] | Net Zero 2050 | FIN | Emissions¦CO2 | Mt CO2/yr | Emissions¦CO2 | scenarios - CO2 abatement | CO2 | 2090 | -9.6001 | Emissions¦CO2
Downscaling[REMIND-MAgPIE 3.2-4.6 IntegratedPhysicalDamages (95th-high)] | Net Zero 2050 | FIN | Emissions¦CO2 | Mt CO2/yr | Emissions¦CO2 | scenarios - CO2 abatement | CO2 | 2095 | -12.6801 | Emissions¦CO2
Downscaling[REMIND-MAgPIE 3.2-4.6 IntegratedPhysicalDamages (95th-high)] | Net Zero 2050 | FIN | Emissions¦CO2 | Mt CO2/yr | Emissions¦CO2 | scenarios - CO2 abatement | CO2 | 2100 | -15.8181 | Emissions¦CO2
Downscaling[REMIND-MAgPIE 3.2-4.6 IntegratedPhysicalDamages (95th-high)] | Net Zero 2050 | FIN | Emissions¦CO2¦Energy | Mt CO2/yr | Emissions¦CO2¦Energy | scenarios - CO2 abatement | CO2 | 2020 | 33.5647 | Emissions¦CO2¦Energy
Downscaling[REMIND-MAgPIE 3.2-4.6 IntegratedPhysicalDamages (95th-high)] | Net Zero 2050 | FIN | Emissions¦CO2¦Energy | Mt CO2/yr | Emissions¦CO2¦Energy | scenarios - CO2 abatement | CO2 | 2025 | 24.8885 | Emissions¦CO2¦Energy
Downscaling[REMIND-MAgPIE 3.2-4.6 IntegratedPhysicalDamages (95th-high)] | Net Zero 2050 | FIN | Emissions¦CO2¦Energy | Mt CO2/yr | Emissions¦CO2¦Energy | scenarios - CO2 abatement | CO2 | 2030 | 13.2947 | Emissions¦CO2¦Energy
Downscaling[REMIND-MAgPIE 3.2-4.6 IntegratedPhysicalDamages (95th-high)] | Net Zero 2050 | FIN | Emissions¦CO2¦Energy | Mt CO2/yr | Emissions¦CO2¦Energy | scenarios - CO2 abatement | CO2 | 2035 | 1.2405 | Emissions¦CO2¦Energy
Downscaling[REMIND-MAgPIE 3.2-4.6 IntegratedPhysicalDamages (95th-high)] | Net Zero 2050 | FIN | Emissions¦CO2¦Energy | Mt CO2/yr | Emissions¦CO2¦Energy | scenarios - CO2 abatement | CO2 | 2040 | -8.7156 | Emissions¦CO2¦Energy
Downscaling[REMIND-MAgPIE 3.2-4.6 IntegratedPhysicalDamages (95th-high)] | Net Zero 2050 | FIN | Emissions¦CO2¦Energy | Mt CO2/yr | Emissions¦CO2¦Energy | scenarios - CO2 abatement | CO2 | 2045 | -10.9919 | Emissions¦CO2¦Energy
Downscaling[REMIND-MAgPIE 3.2-4.6 IntegratedPhysicalDamages (95th-high)] | Net Zero 2050 | FIN | Emissions¦CO2¦Energy | Mt CO2/yr | Emissions¦CO2¦Energy | scenarios - CO2 abatement | CO2 | 2050 | -10.4909 | Emissions¦CO2¦Energy
Downscaling[REMIND-MAgPIE 3.2-4.6 IntegratedPhysicalDamages (95th-high)] | Net Zero 2050 | FIN | Emissions¦CO2¦Energy | Mt CO2/yr | Emissions¦CO2¦Energy | scenarios - CO2 abatement | CO2 | 2055 | -9.1822 | Emissions¦CO2¦Energy
Downscaling[REMIND-MAgPIE 3.2-4.6 IntegratedPhysicalDamages (95th-high)] | Net Zero 2050 | FIN | Emissions¦CO2¦Energy | Mt CO2/yr | Emissions¦CO2¦Energy | scenarios - CO2 abatement | CO2 | 2060 | -8.6112 | Emissions¦CO2¦Energy
Downscaling[REMIND-MAgPIE 3.2-4.6 IntegratedPhysicalDamages (95th-high)] | Net Zero 2050 | FIN | Emissions¦CO2¦Energy | Mt CO2/yr | Emissions¦CO2¦Energy | scenarios - CO2 abatement | CO2 | 2065 | -7.1059 | Emissions¦CO2¦Energy
Downscaling[REMIND-MAgPIE 3.2-4.6 IntegratedPhysicalDamages (95th-high)] | Net Zero 2050 | FIN | Emissions¦CO2¦Energy | Mt CO2/yr | Emissions¦CO2¦Energy | scenarios - CO2 abatement | CO2 | 2070 | -5.588 | Emissions¦CO2¦Energy
Downscaling[REMIND-MAgPIE 3.2-4.6 IntegratedPhysicalDamages (95th-high)] | Net Zero 2050 | FIN | Emissions¦CO2¦Energy | Mt CO2/yr | Emissions¦CO2¦Energy | scenarios - CO2 abatement | CO2 | 2075 | -4.3717 | Emissions¦CO2¦Energy
Downscaling[REMIND-MAgPIE 3.2-4.6 IntegratedPhysicalDamages (95th-high)] | Net Zero 2050 | FIN | Emissions¦CO2¦Energy | Mt CO2/yr | Emissions¦CO2¦Energy | scenarios - CO2 abatement | CO2 | 2080 | -3.6181 | Emissions¦CO2¦Energy
Downscaling[REMIND-MAgPIE 3.2-4.6 IntegratedPhysicalDamages (95th-high)] | Net Zero 2050 | FIN | Emissions¦CO2¦Energy | Mt CO2/yr | Emissions¦CO2¦Energy | scenarios - CO2 abatement | CO2 | 2085 | -3.7627 | Emissions¦CO2¦Energy
Downscaling[REMIND-MAgPIE 3.2-4.6 IntegratedPhysicalDamages (95th-high)] | Net Zero 2050 | FIN | Emissions¦CO2¦Energy | Mt CO2/yr | Emissions¦CO2¦Energy | scenarios - CO2 abatement | CO2 | 2090 | -3.9402 | Emissions¦CO2¦Energy
Downscaling[REMIND-MAgPIE 3.2-4.6 IntegratedPhysicalDamages (95th-high)] | Net Zero 2050 | FIN | Emissions¦CO2¦Energy | Mt CO2/yr | Emissions¦CO2¦Energy | scenarios - CO2 abatement | CO2 | 2095 | -4.0394 | Emissions¦CO2¦Energy
Downscaling[REMIND-MAgPIE 3.2-4.6 IntegratedPhysicalDamages (95th-high)] | Net Zero 2050 | FIN | Emissions¦CO2¦Energy | Mt CO2/yr | Emissions¦CO2¦Energy | scenarios - CO2 abatement | CO2 | 2100 | -4.1958 | Emissions¦CO2¦Energy
Downscaling[REMIND-MAgPIE 3.2-4.6 IntegratedPhysicalDamages (median)] | Below 2°C | FIN | Carbon Sequestration¦CCS | Mt CO2/yr | Carbon Sequestration¦CCS | CCS potential |  | 2020 | 0 | Carbon Sequestration¦CCS
Downscaling[REMIND-MAgPIE 3.2-4.6 IntegratedPhysicalDamages (median)] | Below 2°C | FIN | Carbon Sequestration¦CCS | Mt CO2/yr | Carbon Sequestration¦CCS | CCS potential |  | 2025 | 0.1894 | Carbon Sequestration¦CCS
Downscaling[REMIND-MAgPIE 3.2-4.6 IntegratedPhysicalDamages (median)] | Below 2°C | FIN | Carbon Sequestration¦CCS | Mt CO2/yr | Carbon Sequestration¦CCS | CCS potential |  | 2030 | 0.9578 | Carbon Sequestration¦CCS
Downscaling[REMIND-MAgPIE 3.2-4.6 IntegratedPhysicalDamages (median)] | Below 2°C | FIN | Carbon Sequestration¦CCS | Mt CO2/yr | Carbon Sequestration¦CCS | CCS potential |  | 2035 | 2.25 | Carbon Sequestration¦CCS
Downscaling[REMIND-MAgPIE 3.2-4.6 IntegratedPhysicalDamages (median)] | Below 2°C | FIN | Carbon Sequestration¦CCS | Mt CO2/yr | Carbon Sequestration¦CCS | CCS potential |  | 2040 | 3.529 | Carbon Sequestration¦CCS
Downscaling[REMIND-MAgPIE 3.2-4.6 IntegratedPhysicalDamages (median)] | Below 2°C | FIN | Carbon Sequestration¦CCS | Mt CO2/yr | Carbon Sequestration¦CCS | CCS potential |  | 2045 | 3.911 | Carbon Sequestration¦CCS
Downscaling[REMIND-MAgPIE 3.2-4.6 IntegratedPhysicalDamages (median)] | Below 2°C | FIN | Carbon Sequestration¦CCS | Mt CO2/yr | Carbon Sequestration¦CCS | CCS potential |  | 2050 | 3.8613 | Carbon Sequestration¦CCS
Downscaling[REMIND-MAgPIE 3.2-4.6 IntegratedPhysicalDamages (median)] | Below 2°C | FIN | Carbon Sequestration¦CCS | Mt CO2/yr | Carbon Sequestration¦CCS | CCS potential |  | 2055 | 3.6496 | Carbon Sequestration¦CCS
Downscaling[REMIND-MAgPIE 3.2-4.6 IntegratedPhysicalDamages (median)] | Below 2°C | FIN | Carbon Sequestration¦CCS | Mt CO2/yr | Carbon Sequestration¦CCS | CCS potential |  | 2060 | 3.2725 | Carbon Sequestration¦CCS
Downscaling[REMIND-MAgPIE 3.2-4.6 IntegratedPhysicalDamages (median)] | Below 2°C | FIN | Carbon Sequestration¦CCS | Mt CO2/yr | Carbon Sequestration¦CCS | CCS potential |  | 2065 | 2.8459 | Carbon Sequestration¦CCS
Downscaling[REMIND-MAgPIE 3.2-4.6 IntegratedPhysicalDamages (median)] | Below 2°C | FIN | Carbon Sequestration¦CCS | Mt CO2/yr | Carbon Sequestration¦CCS | CCS potential |  | 2070 | 2.4591 | Carbon Sequestration¦CCS
Downscaling[REMIND-MAgPIE 3.2-4.6 IntegratedPhysicalDamages (median)] | Below 2°C | FIN | Carbon Sequestration¦CCS | Mt CO2/yr | Carbon Sequestration¦CCS | CCS potential |  | 2075 | 2.3123 | Carbon Sequestration¦CCS
Downscaling[REMIND-MAgPIE 3.2-4.6 IntegratedPhysicalDamages (median)] | Below 2°C | FIN | Carbon Sequestration¦CCS | Mt CO2/yr | Carbon Sequestration¦CCS | CCS potential |  | 2080 | 2.1761 | Carbon Sequestration¦CCS
Downscaling[REMIND-MAgPIE 3.2-4.6 IntegratedPhysicalDamages (median)] | Below 2°C | FIN | Carbon Sequestration¦CCS | Mt CO2/yr | Carbon Sequestration¦CCS | CCS potential |  | 2085 | 2.2483 | Carbon Sequestration¦CCS
Downscaling[REMIND-MAgPIE 3.2-4.6 IntegratedPhysicalDamages (median)] | Below 2°C | FIN | Carbon Sequestration¦CCS | Mt CO2/yr | Carbon Sequestration¦CCS | CCS potential |  | 2090 | 2.3255 | Carbon Sequestration¦CCS
Downscaling[REMIND-MAgPIE 3.2-4.6 IntegratedPhysicalDamages (median)] | Below 2°C | FIN | Carbon Sequestration¦CCS | Mt CO2/yr | Carbon Sequestration¦CCS | CCS potential |  | 2095 | 2.3319 | Carbon Sequestration¦CCS
Downscaling[REMIND-MAgPIE 3.2-4.6 IntegratedPhysicalDamages (median)] | Below 2°C | FIN | Carbon Sequestration¦CCS | Mt CO2/yr | Carbon Sequestration¦CCS | CCS potential |  | 2100 | 2.3505 | Carbon Sequestration¦CCS
Downscaling[REMIND-MAgPIE 3.2-4.6 IntegratedPhysicalDamages (median)] | Below 2°C | FIN | Final Energy¦Industry¦Electricity | EJ/yr | Final Energy¦Industry¦Electricity | demand_projection | elc_industry | 2020 | 0.143 | Final Energy¦Industry¦Electricity
Downscaling[REMIND-MAgPIE 3.2-4.6 IntegratedPhysicalDamages (median)] | Below 2°C | FIN | Final Energy¦Industry¦Electricity | EJ/yr | Final Energy¦Industry¦Electricity | demand_projection | elc_industry | 2025 | 0.1564 | Final Energy¦Industry¦Electricity
Downscaling[REMIND-MAgPIE 3.2-4.6 IntegratedPhysicalDamages (median)] | Below 2°C | FIN | Final Energy¦Industry¦Electricity | EJ/yr | Final Energy¦Industry¦Electricity | demand_projection | elc_industry | 2030 | 0.1614 | Final Energy¦Industry¦Electricity
Downscaling[REMIND-MAgPIE 3.2-4.6 IntegratedPhysicalDamages (median)] | Below 2°C | FIN | Final Energy¦Industry¦Electricity | EJ/yr | Final Energy¦Industry¦Electricity | demand_projection | elc_industry | 2035 | 0.17 | Final Energy¦Industry¦Electricity
Downscaling[REMIND-MAgPIE 3.2-4.6 IntegratedPhysicalDamages (median)] | Below 2°C | FIN | Final Energy¦Industry¦Electricity | EJ/yr | Final Energy¦Industry¦Electricity | demand_projection | elc_industry | 2040 | 0.1723 | Final Energy¦Industry¦Electricity
Downscaling[REMIND-MAgPIE 3.2-4.6 IntegratedPhysicalDamages (median)] | Below 2°C | FIN | Final Energy¦Industry¦Electricity | EJ/yr | Final Energy¦Industry¦Electricity | demand_projection | elc_industry | 2045 | 0.1692 | Final Energy¦Industry¦Electricity
Downscaling[REMIND-MAgPIE 3.2-4.6 IntegratedPhysicalDamages (median)] | Below 2°C | FIN | Final Energy¦Industry¦Electricity | EJ/yr | Final Energy¦Industry¦Electricity | demand_projection | elc_industry | 2050 | 0.1625 | Final Energy¦Industry¦Electricity
Downscaling[REMIND-MAgPIE 3.2-4.6 IntegratedPhysicalDamages (median)] | Below 2°C | FIN | Final Energy¦Industry¦Electricity | EJ/yr | Final Energy¦Industry¦Electricity | demand_projection | elc_industry | 2055 | 0.1556 | Final Energy¦Industry¦Electricity
Downscaling[REMIND-MAgPIE 3.2-4.6 IntegratedPhysicalDamages (median)] | Below 2°C | FIN | Final Energy¦Industry¦Electricity | EJ/yr | Final Energy¦Industry¦Electricity | demand_projection | elc_industry | 2060 | 0.1445 | Final Energy¦Industry¦Electricity
Downscaling[REMIND-MAgPIE 3.2-4.6 IntegratedPhysicalDamages (median)] | Below 2°C | FIN | Final Energy¦Industry¦Electricity | EJ/yr | Final Energy¦Industry¦Electricity | demand_projection | elc_industry | 2065 | 0.1371 | Final Energy¦Industry¦Electricity
Downscaling[REMIND-MAgPIE 3.2-4.6 IntegratedPhysicalDamages (median)] | Below 2°C | FIN | Final Energy¦Industry¦Electricity | EJ/yr | Final Energy¦Industry¦Electricity | demand_projection | elc_industry | 2070 | 0.1294 | Final Energy¦Industry¦Electricity
Downscaling[REMIND-MAgPIE 3.2-4.6 IntegratedPhysicalDamages (median)] | Below 2°C | FIN | Final Energy¦Industry¦Electricity | EJ/yr | Final Energy¦Industry¦Electricity | demand_projection | elc_industry | 2075 | 0.122 | Final Energy¦Industry¦Electricity
Downscaling[REMIND-MAgPIE 3.2-4.6 IntegratedPhysicalDamages (median)] | Below 2°C | FIN | Final Energy¦Industry¦Electricity | EJ/yr | Final Energy¦Industry¦Electricity | demand_projection | elc_industry | 2080 | 0.1143 | Final Energy¦Industry¦Electricity
Downscaling[REMIND-MAgPIE 3.2-4.6 IntegratedPhysicalDamages (median)] | Below 2°C | FIN | Final Energy¦Industry¦Electricity | EJ/yr | Final Energy¦Industry¦Electricity | demand_projection | elc_industry | 2085 | 0.1069 | Final Energy¦Industry¦Electricity
Downscaling[REMIND-MAgPIE 3.2-4.6 IntegratedPhysicalDamages (median)] | Below 2°C | FIN | Final Energy¦Industry¦Electricity | EJ/yr | Final Energy¦Industry¦Electricity | demand_projection | elc_industry | 2090 | 0.0993 | Final Energy¦Industry¦Electricity
Downscaling[REMIND-MAgPIE 3.2-4.6 IntegratedPhysicalDamages (median)] | Below 2°C | FIN | Final Energy¦Industry¦Electricity | EJ/yr | Final Energy¦Industry¦Electricity | demand_projection | elc_industry | 2095 | 0.0918 | Final Energy¦Industry¦Electricity
Downscaling[REMIND-MAgPIE 3.2-4.6 IntegratedPhysicalDamages (median)] | Below 2°C | FIN | Final Energy¦Industry¦Electricity | EJ/yr | Final Energy¦Industry¦Electricity | demand_projection | elc_industry | 2100 | 0.0835 | Final Energy¦Industry¦Electricity
Downscaling[REMIND-MAgPIE 3.2-4.6 IntegratedPhysicalDamages (median)] | Below 2°C | FIN | Final Energy¦Residential and Commercial¦Electricity | EJ/yr | Final Energy¦Residential and Commercial¦Electricity | demand_projection | elc_buildings | 2020 | 0.1632 | Final Energy¦Residential and Commercial¦Electricity
Downscaling[REMIND-MAgPIE 3.2-4.6 IntegratedPhysicalDamages (median)] | Below 2°C | FIN | Final Energy¦Residential and Commercial¦Electricity | EJ/yr | Final Energy¦Residential and Commercial¦Electricity | demand_projection | elc_buildings | 2025 | 0.1769 | Final Energy¦Residential and Commercial¦Electricity
Downscaling[REMIND-MAgPIE 3.2-4.6 IntegratedPhysicalDamages (median)] | Below 2°C | FIN | Final Energy¦Residential and Commercial¦Electricity | EJ/yr | Final Energy¦Residential and Commercial¦Electricity | demand_projection | elc_buildings | 2030 | 0.1864 | Final Energy¦Residential and Commercial¦Electricity
Downscaling[REMIND-MAgPIE 3.2-4.6 IntegratedPhysicalDamages (median)] | Below 2°C | FIN | Final Energy¦Residential and Commercial¦Electricity | EJ/yr | Final Energy¦Residential and Commercial¦Electricity | demand_projection | elc_buildings | 2035 | 0.2036 | Final Energy¦Residential and Commercial¦Electricity
Downscaling[REMIND-MAgPIE 3.2-4.6 IntegratedPhysicalDamages (median)] | Below 2°C | FIN | Final Energy¦Residential and Commercial¦Electricity | EJ/yr | Final Energy¦Residential and Commercial¦Electricity | demand_projection | elc_buildings | 2040 | 0.2073 | Final Energy¦Residential and Commercial¦Electricity
Downscaling[REMIND-MAgPIE 3.2-4.6 IntegratedPhysicalDamages (median)] | Below 2°C | FIN | Final Energy¦Residential and Commercial¦Electricity | EJ/yr | Final Energy¦Residential and Commercial¦Electricity | demand_projection | elc_buildings | 2045 | 0.2076 | Final Energy¦Residential and Commercial¦Electricity
Downscaling[REMIND-MAgPIE 3.2-4.6 IntegratedPhysicalDamages (median)] | Below 2°C | FIN | Final Energy¦Residential and Commercial¦Electricity | EJ/yr | Final Energy¦Residential and Commercial¦Electricity | demand_projection | elc_buildings | 2050 | 0.2026 | Final Energy¦Residential and Commercial¦Electricity
Downscaling[REMIND-MAgPIE 3.2-4.6 IntegratedPhysicalDamages (median)] | Below 2°C | FIN | Final Energy¦Residential and Commercial¦Electricity | EJ/yr | Final Energy¦Residential and Commercial¦Electricity | demand_projection | elc_buildings | 2055 | 0.195 | Final Energy¦Residential and Commercial¦Electricity
Downscaling[REMIND-MAgPIE 3.2-4.6 IntegratedPhysicalDamages (median)] | Below 2°C | FIN | Final Energy¦Residential and Commercial¦Electricity | EJ/yr | Final Energy¦Residential and Commercial¦Electricity | demand_projection | elc_buildings | 2060 | 0.1937 | Final Energy¦Residential and Commercial¦Electricity
Downscaling[REMIND-MAgPIE 3.2-4.6 IntegratedPhysicalDamages (median)] | Below 2°C | FIN | Final Energy¦Residential and Commercial¦Electricity | EJ/yr | Final Energy¦Residential and Commercial¦Electricity | demand_projection | elc_buildings | 2065 | 0.192 | Final Energy¦Residential and Commercial¦Electricity
Downscaling[REMIND-MAgPIE 3.2-4.6 IntegratedPhysicalDamages (median)] | Below 2°C | FIN | Final Energy¦Residential and Commercial¦Electricity | EJ/yr | Final Energy¦Residential and Commercial¦Electricity | demand_projection | elc_buildings | 2070 | 0.1903 | Final Energy¦Residential and Commercial¦Electricity
Downscaling[REMIND-MAgPIE 3.2-4.6 IntegratedPhysicalDamages (median)] | Below 2°C | FIN | Final Energy¦Residential and Commercial¦Electricity | EJ/yr | Final Energy¦Residential and Commercial¦Electricity | demand_projection | elc_buildings | 2075 | 0.1932 | Final Energy¦Residential and Commercial¦Electricity
Downscaling[REMIND-MAgPIE 3.2-4.6 IntegratedPhysicalDamages (median)] | Below 2°C | FIN | Final Energy¦Residential and Commercial¦Electricity | EJ/yr | Final Energy¦Residential and Commercial¦Electricity | demand_projection | elc_buildings | 2080 | 0.1951 | Final Energy¦Residential and Commercial¦Electricity
Downscaling[REMIND-MAgPIE 3.2-4.6 IntegratedPhysicalDamages (median)] | Below 2°C | FIN | Final Energy¦Residential and Commercial¦Electricity | EJ/yr | Final Energy¦Residential and Commercial¦Electricity | demand_projection | elc_buildings | 2085 | 0.1965 | Final Energy¦Residential and Commercial¦Electricity
Downscaling[REMIND-MAgPIE 3.2-4.6 IntegratedPhysicalDamages (median)] | Below 2°C | FIN | Final Energy¦Residential and Commercial¦Electricity | EJ/yr | Final Energy¦Residential and Commercial¦Electricity | demand_projection | elc_buildings | 2090 | 0.1973 | Final Energy¦Residential and Commercial¦Electricity
Downscaling[REMIND-MAgPIE 3.2-4.6 IntegratedPhysicalDamages (median)] | Below 2°C | FIN | Final Energy¦Residential and Commercial¦Electricity | EJ/yr | Final Energy¦Residential and Commercial¦Electricity | demand_projection | elc_buildings | 2095 | 0.1986 | Final Energy¦Residential and Commercial¦Electricity
Downscaling[REMIND-MAgPIE 3.2-4.6 IntegratedPhysicalDamages (median)] | Below 2°C | FIN | Final Energy¦Residential and Commercial¦Electricity | EJ/yr | Final Energy¦Residential and Commercial¦Electricity | demand_projection | elc_buildings | 2100 | 0.1992 | Final Energy¦Residential and Commercial¦Electricity
Downscaling[REMIND-MAgPIE 3.2-4.6 IntegratedPhysicalDamages (median)] | Below 2°C | FIN | Final Energy¦Transportation¦Electricity | EJ/yr | Final Energy¦Transportation¦Electricity | demand_projection | elc_transport | 2020 | 0.0036 | Final Energy¦Transportation¦Electricity
Downscaling[REMIND-MAgPIE 3.2-4.6 IntegratedPhysicalDamages (median)] | Below 2°C | FIN | Final Energy¦Transportation¦Electricity | EJ/yr | Final Energy¦Transportation¦Electricity | demand_projection | elc_transport | 2025 | 0.0059 | Final Energy¦Transportation¦Electricity
Downscaling[REMIND-MAgPIE 3.2-4.6 IntegratedPhysicalDamages (median)] | Below 2°C | FIN | Final Energy¦Transportation¦Electricity | EJ/yr | Final Energy¦Transportation¦Electricity | demand_projection | elc_transport | 2030 | 0.0096 | Final Energy¦Transportation¦Electricity
Downscaling[REMIND-MAgPIE 3.2-4.6 IntegratedPhysicalDamages (median)] | Below 2°C | FIN | Final Energy¦Transportation¦Electricity | EJ/yr | Final Energy¦Transportation¦Electricity | demand_projection | elc_transport | 2035 | 0.0143 | Final Energy¦Transportation¦Electricity
Downscaling[REMIND-MAgPIE 3.2-4.6 IntegratedPhysicalDamages (median)] | Below 2°C | FIN | Final Energy¦Transportation¦Electricity | EJ/yr | Final Energy¦Transportation¦Electricity | demand_projection | elc_transport | 2040 | 0.0176 | Final Energy¦Transportation¦Electricity
Downscaling[REMIND-MAgPIE 3.2-4.6 IntegratedPhysicalDamages (median)] | Below 2°C | FIN | Final Energy¦Transportation¦Electricity | EJ/yr | Final Energy¦Transportation¦Electricity | demand_projection | elc_transport | 2045 | 0.0213 | Final Energy¦Transportation¦Electricity
Downscaling[REMIND-MAgPIE 3.2-4.6 IntegratedPhysicalDamages (median)] | Below 2°C | FIN | Final Energy¦Transportation¦Electricity | EJ/yr | Final Energy¦Transportation¦Electricity | demand_projection | elc_transport | 2050 | 0.0245 | Final Energy¦Transportation¦Electricity
Downscaling[REMIND-MAgPIE 3.2-4.6 IntegratedPhysicalDamages (median)] | Below 2°C | FIN | Final Energy¦Transportation¦Electricity | EJ/yr | Final Energy¦Transportation¦Electricity | demand_projection | elc_transport | 2055 | 0.0282 | Final Energy¦Transportation¦Electricity
Downscaling[REMIND-MAgPIE 3.2-4.6 IntegratedPhysicalDamages (median)] | Below 2°C | FIN | Final Energy¦Transportation¦Electricity | EJ/yr | Final Energy¦Transportation¦Electricity | demand_projection | elc_transport | 2060 | 0.0314 | Final Energy¦Transportation¦Electricity
Downscaling[REMIND-MAgPIE 3.2-4.6 IntegratedPhysicalDamages (median)] | Below 2°C | FIN | Final Energy¦Transportation¦Electricity | EJ/yr | Final Energy¦Transportation¦Electricity | demand_projection | elc_transport | 2065 | 0.0342 | Final Energy¦Transportation¦Electricity
Downscaling[REMIND-MAgPIE 3.2-4.6 IntegratedPhysicalDamages (median)] | Below 2°C | FIN | Final Energy¦Transportation¦Electricity | EJ/yr | Final Energy¦Transportation¦Electricity | demand_projection | elc_transport | 2070 | 0.0368 | Final Energy¦Transportation¦Electricity
Downscaling[REMIND-MAgPIE 3.2-4.6 IntegratedPhysicalDamages (median)] | Below 2°C | FIN | Final Energy¦Transportation¦Electricity | EJ/yr | Final Energy¦Transportation¦Electricity | demand_projection | elc_transport | 2075 | 0.0395 | Final Energy¦Transportation¦Electricity
Downscaling[REMIND-MAgPIE 3.2-4.6 IntegratedPhysicalDamages (median)] | Below 2°C | FIN | Final Energy¦Transportation¦Electricity | EJ/yr | Final Energy¦Transportation¦Electricity | demand_projection | elc_transport | 2080 | 0.0424 | Final Energy¦Transportation¦Electricity
Downscaling[REMIND-MAgPIE 3.2-4.6 IntegratedPhysicalDamages (median)] | Below 2°C | FIN | Final Energy¦Transportation¦Electricity | EJ/yr | Final Energy¦Transportation¦Electricity | demand_projection | elc_transport | 2085 | 0.0452 | Final Energy¦Transportation¦Electricity
Downscaling[REMIND-MAgPIE 3.2-4.6 IntegratedPhysicalDamages (median)] | Below 2°C | FIN | Final Energy¦Transportation¦Electricity | EJ/yr | Final Energy¦Transportation¦Electricity | demand_projection | elc_transport | 2090 | 0.0481 | Final Energy¦Transportation¦Electricity
Downscaling[REMIND-MAgPIE 3.2-4.6 IntegratedPhysicalDamages (median)] | Below 2°C | FIN | Final Energy¦Transportation¦Electricity | EJ/yr | Final Energy¦Transportation¦Electricity | demand_projection | elc_transport | 2095 | 0.0507 | Final Energy¦Transportation¦Electricity
Downscaling[REMIND-MAgPIE 3.2-4.6 IntegratedPhysicalDamages (median)] | Below 2°C | FIN | Final Energy¦Transportation¦Electricity | EJ/yr | Final Energy¦Transportation¦Electricity | demand_projection | elc_transport | 2100 | 0.0528 | Final Energy¦Transportation¦Electricity
Downscaling[REMIND-MAgPIE 3.2-4.6 IntegratedPhysicalDamages (median)] | Below 2°C | FIN | Secondary Energy¦Hydrogen | EJ/yr | Secondary Energy¦Hydrogen | demand_projection | hydrogen_allsect | 2020 | 0.0012 | Secondary Energy¦Hydrogen
Downscaling[REMIND-MAgPIE 3.2-4.6 IntegratedPhysicalDamages (median)] | Below 2°C | FIN | Secondary Energy¦Hydrogen | EJ/yr | Secondary Energy¦Hydrogen | demand_projection | hydrogen_allsect | 2025 | 0.005 | Secondary Energy¦Hydrogen
Downscaling[REMIND-MAgPIE 3.2-4.6 IntegratedPhysicalDamages (median)] | Below 2°C | FIN | Secondary Energy¦Hydrogen | EJ/yr | Secondary Energy¦Hydrogen | demand_projection | hydrogen_allsect | 2030 | 0.009 | Secondary Energy¦Hydrogen
Downscaling[REMIND-MAgPIE 3.2-4.6 IntegratedPhysicalDamages (median)] | Below 2°C | FIN | Secondary Energy¦Hydrogen | EJ/yr | Secondary Energy¦Hydrogen | demand_projection | hydrogen_allsect | 2035 | 0.0128 | Secondary Energy¦Hydrogen
Downscaling[REMIND-MAgPIE 3.2-4.6 IntegratedPhysicalDamages (median)] | Below 2°C | FIN | Secondary Energy¦Hydrogen | EJ/yr | Secondary Energy¦Hydrogen | demand_projection | hydrogen_allsect | 2040 | 0.0165 | Secondary Energy¦Hydrogen
Downscaling[REMIND-MAgPIE 3.2-4.6 IntegratedPhysicalDamages (median)] | Below 2°C | FIN | Secondary Energy¦Hydrogen | EJ/yr | Secondary Energy¦Hydrogen | demand_projection | hydrogen_allsect | 2045 | 0.0238 | Secondary Energy¦Hydrogen
Downscaling[REMIND-MAgPIE 3.2-4.6 IntegratedPhysicalDamages (median)] | Below 2°C | FIN | Secondary Energy¦Hydrogen | EJ/yr | Secondary Energy¦Hydrogen | demand_projection | hydrogen_allsect | 2050 | 0.0313 | Secondary Energy¦Hydrogen
Downscaling[REMIND-MAgPIE 3.2-4.6 IntegratedPhysicalDamages (median)] | Below 2°C | FIN | Secondary Energy¦Hydrogen | EJ/yr | Secondary Energy¦Hydrogen | demand_projection | hydrogen_allsect | 2055 | 0.0377 | Secondary Energy¦Hydrogen
Downscaling[REMIND-MAgPIE 3.2-4.6 IntegratedPhysicalDamages (median)] | Below 2°C | FIN | Secondary Energy¦Hydrogen | EJ/yr | Secondary Energy¦Hydrogen | demand_projection | hydrogen_allsect | 2060 | 0.0444 | Secondary Energy¦Hydrogen
Downscaling[REMIND-MAgPIE 3.2-4.6 IntegratedPhysicalDamages (median)] | Below 2°C | FIN | Secondary Energy¦Hydrogen | EJ/yr | Secondary Energy¦Hydrogen | demand_projection | hydrogen_allsect | 2065 | 0.0416 | Secondary Energy¦Hydrogen
Downscaling[REMIND-MAgPIE 3.2-4.6 IntegratedPhysicalDamages (median)] | Below 2°C | FIN | Secondary Energy¦Hydrogen | EJ/yr | Secondary Energy¦Hydrogen | demand_projection | hydrogen_allsect | 2070 | 0.038 | Secondary Energy¦Hydrogen
Downscaling[REMIND-MAgPIE 3.2-4.6 IntegratedPhysicalDamages (median)] | Below 2°C | FIN | Secondary Energy¦Hydrogen | EJ/yr | Secondary Energy¦Hydrogen | demand_projection | hydrogen_allsect | 2075 | 0.0355 | Secondary Energy¦Hydrogen
Downscaling[REMIND-MAgPIE 3.2-4.6 IntegratedPhysicalDamages (median)] | Below 2°C | FIN | Secondary Energy¦Hydrogen | EJ/yr | Secondary Energy¦Hydrogen | demand_projection | hydrogen_allsect | 2080 | 0.033 | Secondary Energy¦Hydrogen
Downscaling[REMIND-MAgPIE 3.2-4.6 IntegratedPhysicalDamages (median)] | Below 2°C | FIN | Secondary Energy¦Hydrogen | EJ/yr | Secondary Energy¦Hydrogen | demand_projection | hydrogen_allsect | 2085 | 0.0324 | Secondary Energy¦Hydrogen
Downscaling[REMIND-MAgPIE 3.2-4.6 IntegratedPhysicalDamages (median)] | Below 2°C | FIN | Secondary Energy¦Hydrogen | EJ/yr | Secondary Energy¦Hydrogen | demand_projection | hydrogen_allsect | 2090 | 0.0319 | Secondary Energy¦Hydrogen
Downscaling[REMIND-MAgPIE 3.2-4.6 IntegratedPhysicalDamages (median)] | Below 2°C | FIN | Secondary Energy¦Hydrogen | EJ/yr | Secondary Energy¦Hydrogen | demand_projection | hydrogen_allsect | 2095 | 0.0319 | Secondary Energy¦Hydrogen
Downscaling[REMIND-MAgPIE 3.2-4.6 IntegratedPhysicalDamages (median)] | Below 2°C | FIN | Secondary Energy¦Hydrogen | EJ/yr | Secondary Energy¦Hydrogen | demand_projection | hydrogen_allsect | 2100 | 0.0321 | Secondary Energy¦Hydrogen
Downscaling[REMIND-MAgPIE 3.2-4.6 IntegratedPhysicalDamages (median)] | Below 2°C | FIN | Secondary Energy¦Electricity¦Coal | EJ/yr | Secondary Energy¦Electricity¦Coal | elec_co2 |  | 2020 | 0.0198 | Secondary Energy¦Electricity¦Coal | 94
Downscaling[REMIND-MAgPIE 3.2-4.6 IntegratedPhysicalDamages (median)] | Below 2°C | FIN | Secondary Energy¦Electricity¦Coal | EJ/yr | Secondary Energy¦Electricity¦Coal | elec_co2 |  | 2025 | 0.0004 | Secondary Energy¦Electricity¦Coal | 94
Downscaling[REMIND-MAgPIE 3.2-4.6 IntegratedPhysicalDamages (median)] | Below 2°C | FIN | Secondary Energy¦Electricity¦Coal | EJ/yr | Secondary Energy¦Electricity¦Coal | elec_co2 |  | 2030 | 0 | Secondary Energy¦Electricity¦Coal | 94
Downscaling[REMIND-MAgPIE 3.2-4.6 IntegratedPhysicalDamages (median)] | Below 2°C | FIN | Secondary Energy¦Electricity¦Coal | EJ/yr | Secondary Energy¦Electricity¦Coal | elec_co2 |  | 2035 | 0 | Secondary Energy¦Electricity¦Coal | 94
Downscaling[REMIND-MAgPIE 3.2-4.6 IntegratedPhysicalDamages (median)] | Below 2°C | FIN | Secondary Energy¦Electricity¦Coal | EJ/yr | Secondary Energy¦Electricity¦Coal | elec_co2 |  | 2040 | 0 | Secondary Energy¦Electricity¦Coal | 94
Downscaling[REMIND-MAgPIE 3.2-4.6 IntegratedPhysicalDamages (median)] | Below 2°C | FIN | Secondary Energy¦Electricity¦Coal | EJ/yr | Secondary Energy¦Electricity¦Coal | elec_co2 |  | 2045 | 0 | Secondary Energy¦Electricity¦Coal | 94
Downscaling[REMIND-MAgPIE 3.2-4.6 IntegratedPhysicalDamages (median)] | Below 2°C | FIN | Secondary Energy¦Electricity¦Coal | EJ/yr | Secondary Energy¦Electricity¦Coal | elec_co2 |  | 2050 | 0 | Secondary Energy¦Electricity¦Coal | 94
Downscaling[REMIND-MAgPIE 3.2-4.6 IntegratedPhysicalDamages (median)] | Below 2°C | FIN | Secondary Energy¦Electricity¦Coal | EJ/yr | Secondary Energy¦Electricity¦Coal | elec_co2 |  | 2055 | 0 | Secondary Energy¦Electricity¦Coal | 94
Downscaling[REMIND-MAgPIE 3.2-4.6 IntegratedPhysicalDamages (median)] | Below 2°C | FIN | Secondary Energy¦Electricity¦Coal | EJ/yr | Secondary Energy¦Electricity¦Coal | elec_co2 |  | 2060 | 0 | Secondary Energy¦Electricity¦Coal | 94
Downscaling[REMIND-MAgPIE 3.2-4.6 IntegratedPhysicalDamages (median)] | Below 2°C | FIN | Secondary Energy¦Electricity¦Coal | EJ/yr | Secondary Energy¦Electricity¦Coal | elec_co2 |  | 2065 | 0 | Secondary Energy¦Electricity¦Coal | 94
Downscaling[REMIND-MAgPIE 3.2-4.6 IntegratedPhysicalDamages (median)] | Below 2°C | FIN | Secondary Energy¦Electricity¦Coal | EJ/yr | Secondary Energy¦Electricity¦Coal | elec_co2 |  | 2070 | 0 | Secondary Energy¦Electricity¦Coal | 94
Downscaling[REMIND-MAgPIE 3.2-4.6 IntegratedPhysicalDamages (median)] | Below 2°C | FIN | Secondary Energy¦Electricity¦Coal | EJ/yr | Secondary Energy¦Electricity¦Coal | elec_co2 |  | 2075 | 0 | Secondary Energy¦Electricity¦Coal | 94
Downscaling[REMIND-MAgPIE 3.2-4.6 IntegratedPhysicalDamages (median)] | Below 2°C | FIN | Secondary Energy¦Electricity¦Coal | EJ/yr | Secondary Energy¦Electricity¦Coal | elec_co2 |  | 2080 | 0 | Secondary Energy¦Electricity¦Coal | 94
Downscaling[REMIND-MAgPIE 3.2-4.6 IntegratedPhysicalDamages (median)] | Below 2°C | FIN | Secondary Energy¦Electricity¦Coal | EJ/yr | Secondary Energy¦Electricity¦Coal | elec_co2 |  | 2085 | 0 | Secondary Energy¦Electricity¦Coal | 94
Downscaling[REMIND-MAgPIE 3.2-4.6 IntegratedPhysicalDamages (median)] | Below 2°C | FIN | Secondary Energy¦Electricity¦Coal | EJ/yr | Secondary Energy¦Electricity¦Coal | elec_co2 |  | 2090 | 0 | Secondary Energy¦Electricity¦Coal | 94
Downscaling[REMIND-MAgPIE 3.2-4.6 IntegratedPhysicalDamages (median)] | Below 2°C | FIN | Secondary Energy¦Electricity¦Coal | EJ/yr | Secondary Energy¦Electricity¦Coal | elec_co2 |  | 2095 | 0 | Secondary Energy¦Electricity¦Coal | 94
Downscaling[REMIND-MAgPIE 3.2-4.6 IntegratedPhysicalDamages (median)] | Below 2°C | FIN | Secondary Energy¦Electricity¦Coal | EJ/yr | Secondary Energy¦Electricity¦Coal | elec_co2 |  | 2100 | 0 | Secondary Energy¦Electricity¦Coal | 94
Downscaling[REMIND-MAgPIE 3.2-4.6 IntegratedPhysicalDamages (median)] | Below 2°C | FIN | Secondary Energy¦Electricity¦Gas | EJ/yr | Secondary Energy¦Electricity¦Gas | elec_co2 |  | 2020 | 0.0179 | Secondary Energy¦Electricity¦Gas | 55
Downscaling[REMIND-MAgPIE 3.2-4.6 IntegratedPhysicalDamages (median)] | Below 2°C | FIN | Secondary Energy¦Electricity¦Gas | EJ/yr | Secondary Energy¦Electricity¦Gas | elec_co2 |  | 2025 | 0.0142 | Secondary Energy¦Electricity¦Gas | 55
Downscaling[REMIND-MAgPIE 3.2-4.6 IntegratedPhysicalDamages (median)] | Below 2°C | FIN | Secondary Energy¦Electricity¦Gas | EJ/yr | Secondary Energy¦Electricity¦Gas | elec_co2 |  | 2030 | 0.001 | Secondary Energy¦Electricity¦Gas | 55
Downscaling[REMIND-MAgPIE 3.2-4.6 IntegratedPhysicalDamages (median)] | Below 2°C | FIN | Secondary Energy¦Electricity¦Gas | EJ/yr | Secondary Energy¦Electricity¦Gas | elec_co2 |  | 2035 | 0.0006 | Secondary Energy¦Electricity¦Gas | 55
Downscaling[REMIND-MAgPIE 3.2-4.6 IntegratedPhysicalDamages (median)] | Below 2°C | FIN | Secondary Energy¦Electricity¦Gas | EJ/yr | Secondary Energy¦Electricity¦Gas | elec_co2 |  | 2040 | 0.0002 | Secondary Energy¦Electricity¦Gas | 55
Downscaling[REMIND-MAgPIE 3.2-4.6 IntegratedPhysicalDamages (median)] | Below 2°C | FIN | Secondary Energy¦Electricity¦Gas | EJ/yr | Secondary Energy¦Electricity¦Gas | elec_co2 |  | 2045 | 0.0002 | Secondary Energy¦Electricity¦Gas | 55
Downscaling[REMIND-MAgPIE 3.2-4.6 IntegratedPhysicalDamages (median)] | Below 2°C | FIN | Secondary Energy¦Electricity¦Gas | EJ/yr | Secondary Energy¦Electricity¦Gas | elec_co2 |  | 2050 | 0.0002 | Secondary Energy¦Electricity¦Gas | 55
Downscaling[REMIND-MAgPIE 3.2-4.6 IntegratedPhysicalDamages (median)] | Below 2°C | FIN | Secondary Energy¦Electricity¦Gas | EJ/yr | Secondary Energy¦Electricity¦Gas | elec_co2 |  | 2055 | 0.0002 | Secondary Energy¦Electricity¦Gas | 55
Downscaling[REMIND-MAgPIE 3.2-4.6 IntegratedPhysicalDamages (median)] | Below 2°C | FIN | Secondary Energy¦Electricity¦Gas | EJ/yr | Secondary Energy¦Electricity¦Gas | elec_co2 |  | 2060 | 0.0001 | Secondary Energy¦Electricity¦Gas | 55
Downscaling[REMIND-MAgPIE 3.2-4.6 IntegratedPhysicalDamages (median)] | Below 2°C | FIN | Secondary Energy¦Electricity¦Gas | EJ/yr | Secondary Energy¦Electricity¦Gas | elec_co2 |  | 2065 | 0.0001 | Secondary Energy¦Electricity¦Gas | 55
Downscaling[REMIND-MAgPIE 3.2-4.6 IntegratedPhysicalDamages (median)] | Below 2°C | FIN | Secondary Energy¦Electricity¦Gas | EJ/yr | Secondary Energy¦Electricity¦Gas | elec_co2 |  | 2070 | 0 | Secondary Energy¦Electricity¦Gas | 55
Downscaling[REMIND-MAgPIE 3.2-4.6 IntegratedPhysicalDamages (median)] | Below 2°C | FIN | Secondary Energy¦Electricity¦Gas | EJ/yr | Secondary Energy¦Electricity¦Gas | elec_co2 |  | 2075 | 0 | Secondary Energy¦Electricity¦Gas | 55
Downscaling[REMIND-MAgPIE 3.2-4.6 IntegratedPhysicalDamages (median)] | Below 2°C | FIN | Secondary Energy¦Electricity¦Gas | EJ/yr | Secondary Energy¦Electricity¦Gas | elec_co2 |  | 2080 | 0 | Secondary Energy¦Electricity¦Gas | 55
Downscaling[REMIND-MAgPIE 3.2-4.6 IntegratedPhysicalDamages (median)] | Below 2°C | FIN | Secondary Energy¦Electricity¦Gas | EJ/yr | Secondary Energy¦Electricity¦Gas | elec_co2 |  | 2085 | 0 | Secondary Energy¦Electricity¦Gas | 55
Downscaling[REMIND-MAgPIE 3.2-4.6 IntegratedPhysicalDamages (median)] | Below 2°C | FIN | Secondary Energy¦Electricity¦Gas | EJ/yr | Secondary Energy¦Electricity¦Gas | elec_co2 |  | 2090 | 0 | Secondary Energy¦Electricity¦Gas | 55
Downscaling[REMIND-MAgPIE 3.2-4.6 IntegratedPhysicalDamages (median)] | Below 2°C | FIN | Secondary Energy¦Electricity¦Gas | EJ/yr | Secondary Energy¦Electricity¦Gas | elec_co2 |  | 2095 | 0 | Secondary Energy¦Electricity¦Gas | 55
Downscaling[REMIND-MAgPIE 3.2-4.6 IntegratedPhysicalDamages (median)] | Below 2°C | FIN | Secondary Energy¦Electricity¦Gas | EJ/yr | Secondary Energy¦Electricity¦Gas | elec_co2 |  | 2100 | 0 | Secondary Energy¦Electricity¦Gas | 55
Downscaling[REMIND-MAgPIE 3.2-4.6 IntegratedPhysicalDamages (median)] | Below 2°C | FIN | Secondary Energy¦Electricity¦Oil | EJ/yr | Secondary Energy¦Electricity¦Oil | elec_co2 |  | 2020 | 0.0001 | Secondary Energy¦Electricity¦Oil | 70
Downscaling[REMIND-MAgPIE 3.2-4.6 IntegratedPhysicalDamages (median)] | Below 2°C | FIN | Secondary Energy¦Electricity¦Oil | EJ/yr | Secondary Energy¦Electricity¦Oil | elec_co2 |  | 2025 | 0.0001 | Secondary Energy¦Electricity¦Oil | 70
Downscaling[REMIND-MAgPIE 3.2-4.6 IntegratedPhysicalDamages (median)] | Below 2°C | FIN | Secondary Energy¦Electricity¦Oil | EJ/yr | Secondary Energy¦Electricity¦Oil | elec_co2 |  | 2030 | 0 | Secondary Energy¦Electricity¦Oil | 70
Downscaling[REMIND-MAgPIE 3.2-4.6 IntegratedPhysicalDamages (median)] | Below 2°C | FIN | Secondary Energy¦Electricity¦Oil | EJ/yr | Secondary Energy¦Electricity¦Oil | elec_co2 |  | 2035 | 0 | Secondary Energy¦Electricity¦Oil | 70
Downscaling[REMIND-MAgPIE 3.2-4.6 IntegratedPhysicalDamages (median)] | Below 2°C | FIN | Secondary Energy¦Electricity¦Oil | EJ/yr | Secondary Energy¦Electricity¦Oil | elec_co2 |  | 2040 | 0 | Secondary Energy¦Electricity¦Oil | 70
Downscaling[REMIND-MAgPIE 3.2-4.6 IntegratedPhysicalDamages (median)] | Below 2°C | FIN | Secondary Energy¦Electricity¦Oil | EJ/yr | Secondary Energy¦Electricity¦Oil | elec_co2 |  | 2045 | 0 | Secondary Energy¦Electricity¦Oil | 70
Downscaling[REMIND-MAgPIE 3.2-4.6 IntegratedPhysicalDamages (median)] | Below 2°C | FIN | Secondary Energy¦Electricity¦Oil | EJ/yr | Secondary Energy¦Electricity¦Oil | elec_co2 |  | 2050 | 0 | Secondary Energy¦Electricity¦Oil | 70
Downscaling[REMIND-MAgPIE 3.2-4.6 IntegratedPhysicalDamages (median)] | Below 2°C | FIN | Secondary Energy¦Electricity¦Oil | EJ/yr | Secondary Energy¦Electricity¦Oil | elec_co2 |  | 2055 | 0 | Secondary Energy¦Electricity¦Oil | 70
Downscaling[REMIND-MAgPIE 3.2-4.6 IntegratedPhysicalDamages (median)] | Below 2°C | FIN | Secondary Energy¦Electricity¦Oil | EJ/yr | Secondary Energy¦Electricity¦Oil | elec_co2 |  | 2060 | 0 | Secondary Energy¦Electricity¦Oil | 70
Downscaling[REMIND-MAgPIE 3.2-4.6 IntegratedPhysicalDamages (median)] | Below 2°C | FIN | Secondary Energy¦Electricity¦Oil | EJ/yr | Secondary Energy¦Electricity¦Oil | elec_co2 |  | 2065 | 0 | Secondary Energy¦Electricity¦Oil | 70
Downscaling[REMIND-MAgPIE 3.2-4.6 IntegratedPhysicalDamages (median)] | Below 2°C | FIN | Secondary Energy¦Electricity¦Oil | EJ/yr | Secondary Energy¦Electricity¦Oil | elec_co2 |  | 2070 | 0 | Secondary Energy¦Electricity¦Oil | 70
Downscaling[REMIND-MAgPIE 3.2-4.6 IntegratedPhysicalDamages (median)] | Below 2°C | FIN | Secondary Energy¦Electricity¦Oil | EJ/yr | Secondary Energy¦Electricity¦Oil | elec_co2 |  | 2075 | 0 | Secondary Energy¦Electricity¦Oil | 70
Downscaling[REMIND-MAgPIE 3.2-4.6 IntegratedPhysicalDamages (median)] | Below 2°C | FIN | Secondary Energy¦Electricity¦Oil | EJ/yr | Secondary Energy¦Electricity¦Oil | elec_co2 |  | 2080 | 0 | Secondary Energy¦Electricity¦Oil | 70
Downscaling[REMIND-MAgPIE 3.2-4.6 IntegratedPhysicalDamages (median)] | Below 2°C | FIN | Secondary Energy¦Electricity¦Oil | EJ/yr | Secondary Energy¦Electricity¦Oil | elec_co2 |  | 2085 | 0 | Secondary Energy¦Electricity¦Oil | 70
Downscaling[REMIND-MAgPIE 3.2-4.6 IntegratedPhysicalDamages (median)] | Below 2°C | FIN | Secondary Energy¦Electricity¦Oil | EJ/yr | Secondary Energy¦Electricity¦Oil | elec_co2 |  | 2090 | 0 | Secondary Energy¦Electricity¦Oil | 70
Downscaling[REMIND-MAgPIE 3.2-4.6 IntegratedPhysicalDamages (median)] | Below 2°C | FIN | Secondary Energy¦Electricity¦Oil | EJ/yr | Secondary Energy¦Electricity¦Oil | elec_co2 |  | 2095 | 0 | Secondary Energy¦Electricity¦Oil | 70
Downscaling[REMIND-MAgPIE 3.2-4.6 IntegratedPhysicalDamages (median)] | Below 2°C | FIN | Secondary Energy¦Electricity¦Oil | EJ/yr | Secondary Energy¦Electricity¦Oil | elec_co2 |  | 2100 | 0 | Secondary Energy¦Electricity¦Oil | 70
Downscaling[REMIND-MAgPIE 3.2-4.6 IntegratedPhysicalDamages (median)] | Below 2°C | FIN | Price¦Primary Energy¦Biomass | US$2010/GJ | Price¦Primary Energy¦Biomass | fuel_supply | bioenergy | 2020 | 5.3799 | Price¦Primary Energy¦Biomass
Downscaling[REMIND-MAgPIE 3.2-4.6 IntegratedPhysicalDamages (median)] | Below 2°C | FIN | Price¦Primary Energy¦Biomass | US$2010/GJ | Price¦Primary Energy¦Biomass | fuel_supply | bioenergy | 2025 | 5.4341 | Price¦Primary Energy¦Biomass
Downscaling[REMIND-MAgPIE 3.2-4.6 IntegratedPhysicalDamages (median)] | Below 2°C | FIN | Price¦Primary Energy¦Biomass | US$2010/GJ | Price¦Primary Energy¦Biomass | fuel_supply | bioenergy | 2030 | 5.228 | Price¦Primary Energy¦Biomass
Downscaling[REMIND-MAgPIE 3.2-4.6 IntegratedPhysicalDamages (median)] | Below 2°C | FIN | Price¦Primary Energy¦Biomass | US$2010/GJ | Price¦Primary Energy¦Biomass | fuel_supply | bioenergy | 2035 | 5.2523 | Price¦Primary Energy¦Biomass
Downscaling[REMIND-MAgPIE 3.2-4.6 IntegratedPhysicalDamages (median)] | Below 2°C | FIN | Price¦Primary Energy¦Biomass | US$2010/GJ | Price¦Primary Energy¦Biomass | fuel_supply | bioenergy | 2040 | 6.1205 | Price¦Primary Energy¦Biomass
Downscaling[REMIND-MAgPIE 3.2-4.6 IntegratedPhysicalDamages (median)] | Below 2°C | FIN | Price¦Primary Energy¦Biomass | US$2010/GJ | Price¦Primary Energy¦Biomass | fuel_supply | bioenergy | 2045 | 6.4948 | Price¦Primary Energy¦Biomass
Downscaling[REMIND-MAgPIE 3.2-4.6 IntegratedPhysicalDamages (median)] | Below 2°C | FIN | Price¦Primary Energy¦Biomass | US$2010/GJ | Price¦Primary Energy¦Biomass | fuel_supply | bioenergy | 2050 | 7.8084 | Price¦Primary Energy¦Biomass
Downscaling[REMIND-MAgPIE 3.2-4.6 IntegratedPhysicalDamages (median)] | Below 2°C | FIN | Price¦Primary Energy¦Biomass | US$2010/GJ | Price¦Primary Energy¦Biomass | fuel_supply | bioenergy | 2055 | 8.8045 | Price¦Primary Energy¦Biomass
Downscaling[REMIND-MAgPIE 3.2-4.6 IntegratedPhysicalDamages (median)] | Below 2°C | FIN | Price¦Primary Energy¦Biomass | US$2010/GJ | Price¦Primary Energy¦Biomass | fuel_supply | bioenergy | 2060 | 12.725 | Price¦Primary Energy¦Biomass
Downscaling[REMIND-MAgPIE 3.2-4.6 IntegratedPhysicalDamages (median)] | Below 2°C | FIN | Price¦Primary Energy¦Biomass | US$2010/GJ | Price¦Primary Energy¦Biomass | fuel_supply | bioenergy | 2065 | 12.9335 | Price¦Primary Energy¦Biomass
Downscaling[REMIND-MAgPIE 3.2-4.6 IntegratedPhysicalDamages (median)] | Below 2°C | FIN | Price¦Primary Energy¦Biomass | US$2010/GJ | Price¦Primary Energy¦Biomass | fuel_supply | bioenergy | 2070 | 13.1421 | Price¦Primary Energy¦Biomass
Downscaling[REMIND-MAgPIE 3.2-4.6 IntegratedPhysicalDamages (median)] | Below 2°C | FIN | Price¦Primary Energy¦Biomass | US$2010/GJ | Price¦Primary Energy¦Biomass | fuel_supply | bioenergy | 2075 | 14.1411 | Price¦Primary Energy¦Biomass
Downscaling[REMIND-MAgPIE 3.2-4.6 IntegratedPhysicalDamages (median)] | Below 2°C | FIN | Price¦Primary Energy¦Biomass | US$2010/GJ | Price¦Primary Energy¦Biomass | fuel_supply | bioenergy | 2080 | 15.1402 | Price¦Primary Energy¦Biomass
Downscaling[REMIND-MAgPIE 3.2-4.6 IntegratedPhysicalDamages (median)] | Below 2°C | FIN | Price¦Primary Energy¦Biomass | US$2010/GJ | Price¦Primary Energy¦Biomass | fuel_supply | bioenergy | 2085 | 15.7684 | Price¦Primary Energy¦Biomass
Downscaling[REMIND-MAgPIE 3.2-4.6 IntegratedPhysicalDamages (median)] | Below 2°C | FIN | Price¦Primary Energy¦Biomass | US$2010/GJ | Price¦Primary Energy¦Biomass | fuel_supply | bioenergy | 2090 | 16.3966 | Price¦Primary Energy¦Biomass
Downscaling[REMIND-MAgPIE 3.2-4.6 IntegratedPhysicalDamages (median)] | Below 2°C | FIN | Price¦Primary Energy¦Biomass | US$2010/GJ | Price¦Primary Energy¦Biomass | fuel_supply | bioenergy | 2095 | 16.211 | Price¦Primary Energy¦Biomass
Downscaling[REMIND-MAgPIE 3.2-4.6 IntegratedPhysicalDamages (median)] | Below 2°C | FIN | Price¦Primary Energy¦Biomass | US$2010/GJ | Price¦Primary Energy¦Biomass | fuel_supply | bioenergy | 2100 | 16.0254 | Price¦Primary Energy¦Biomass
Downscaling[REMIND-MAgPIE 3.2-4.6 IntegratedPhysicalDamages (median)] | Below 2°C | FIN | Price¦Primary Energy¦Coal | US$2010/GJ | Price¦Primary Energy¦Coal | fuel_supply | coal | 2020 | 2.0344 | Price¦Primary Energy¦Coal
Downscaling[REMIND-MAgPIE 3.2-4.6 IntegratedPhysicalDamages (median)] | Below 2°C | FIN | Price¦Primary Energy¦Coal | US$2010/GJ | Price¦Primary Energy¦Coal | fuel_supply | coal | 2025 | 2.225 | Price¦Primary Energy¦Coal
Downscaling[REMIND-MAgPIE 3.2-4.6 IntegratedPhysicalDamages (median)] | Below 2°C | FIN | Price¦Primary Energy¦Coal | US$2010/GJ | Price¦Primary Energy¦Coal | fuel_supply | coal | 2030 | 1.7271 | Price¦Primary Energy¦Coal
Downscaling[REMIND-MAgPIE 3.2-4.6 IntegratedPhysicalDamages (median)] | Below 2°C | FIN | Price¦Primary Energy¦Coal | US$2010/GJ | Price¦Primary Energy¦Coal | fuel_supply | coal | 2035 | 1.4797 | Price¦Primary Energy¦Coal
Downscaling[REMIND-MAgPIE 3.2-4.6 IntegratedPhysicalDamages (median)] | Below 2°C | FIN | Price¦Primary Energy¦Coal | US$2010/GJ | Price¦Primary Energy¦Coal | fuel_supply | coal | 2040 | 1.4321 | Price¦Primary Energy¦Coal
Downscaling[REMIND-MAgPIE 3.2-4.6 IntegratedPhysicalDamages (median)] | Below 2°C | FIN | Price¦Primary Energy¦Coal | US$2010/GJ | Price¦Primary Energy¦Coal | fuel_supply | coal | 2045 | 1.4132 | Price¦Primary Energy¦Coal
Downscaling[REMIND-MAgPIE 3.2-4.6 IntegratedPhysicalDamages (median)] | Below 2°C | FIN | Price¦Primary Energy¦Coal | US$2010/GJ | Price¦Primary Energy¦Coal | fuel_supply | coal | 2050 | 1.5518 | Price¦Primary Energy¦Coal
Downscaling[REMIND-MAgPIE 3.2-4.6 IntegratedPhysicalDamages (median)] | Below 2°C | FIN | Price¦Primary Energy¦Coal | US$2010/GJ | Price¦Primary Energy¦Coal | fuel_supply | coal | 2055 | 1.3271 | Price¦Primary Energy¦Coal
Downscaling[REMIND-MAgPIE 3.2-4.6 IntegratedPhysicalDamages (median)] | Below 2°C | FIN | Price¦Primary Energy¦Coal | US$2010/GJ | Price¦Primary Energy¦Coal | fuel_supply | coal | 2060 | 1.9479 | Price¦Primary Energy¦Coal
Downscaling[REMIND-MAgPIE 3.2-4.6 IntegratedPhysicalDamages (median)] | Below 2°C | FIN | Price¦Primary Energy¦Coal | US$2010/GJ | Price¦Primary Energy¦Coal | fuel_supply | coal | 2065 | 1.9157 | Price¦Primary Energy¦Coal
Downscaling[REMIND-MAgPIE 3.2-4.6 IntegratedPhysicalDamages (median)] | Below 2°C | FIN | Price¦Primary Energy¦Coal | US$2010/GJ | Price¦Primary Energy¦Coal | fuel_supply | coal | 2070 | 1.8836 | Price¦Primary Energy¦Coal
Downscaling[REMIND-MAgPIE 3.2-4.6 IntegratedPhysicalDamages (median)] | Below 2°C | FIN | Price¦Primary Energy¦Coal | US$2010/GJ | Price¦Primary Energy¦Coal | fuel_supply | coal | 2075 | 1.8814 | Price¦Primary Energy¦Coal
Downscaling[REMIND-MAgPIE 3.2-4.6 IntegratedPhysicalDamages (median)] | Below 2°C | FIN | Price¦Primary Energy¦Coal | US$2010/GJ | Price¦Primary Energy¦Coal | fuel_supply | coal | 2080 | 1.8792 | Price¦Primary Energy¦Coal
Downscaling[REMIND-MAgPIE 3.2-4.6 IntegratedPhysicalDamages (median)] | Below 2°C | FIN | Price¦Primary Energy¦Coal | US$2010/GJ | Price¦Primary Energy¦Coal | fuel_supply | coal | 2085 | 1.8977 | Price¦Primary Energy¦Coal
Downscaling[REMIND-MAgPIE 3.2-4.6 IntegratedPhysicalDamages (median)] | Below 2°C | FIN | Price¦Primary Energy¦Coal | US$2010/GJ | Price¦Primary Energy¦Coal | fuel_supply | coal | 2090 | 1.9162 | Price¦Primary Energy¦Coal
Downscaling[REMIND-MAgPIE 3.2-4.6 IntegratedPhysicalDamages (median)] | Below 2°C | FIN | Price¦Primary Energy¦Coal | US$2010/GJ | Price¦Primary Energy¦Coal | fuel_supply | coal | 2095 | 1.8369 | Price¦Primary Energy¦Coal
Downscaling[REMIND-MAgPIE 3.2-4.6 IntegratedPhysicalDamages (median)] | Below 2°C | FIN | Price¦Primary Energy¦Coal | US$2010/GJ | Price¦Primary Energy¦Coal | fuel_supply | coal | 2100 | 1.7577 | Price¦Primary Energy¦Coal
Downscaling[REMIND-MAgPIE 3.2-4.6 IntegratedPhysicalDamages (median)] | Below 2°C | FIN | Price¦Primary Energy¦Gas | US$2010/GJ | Price¦Primary Energy¦Gas | fuel_supply | gas | 2020 | 3.9711 | Price¦Primary Energy¦Gas
Downscaling[REMIND-MAgPIE 3.2-4.6 IntegratedPhysicalDamages (median)] | Below 2°C | FIN | Price¦Primary Energy¦Gas | US$2010/GJ | Price¦Primary Energy¦Gas | fuel_supply | gas | 2025 | 4.6484 | Price¦Primary Energy¦Gas
Downscaling[REMIND-MAgPIE 3.2-4.6 IntegratedPhysicalDamages (median)] | Below 2°C | FIN | Price¦Primary Energy¦Gas | US$2010/GJ | Price¦Primary Energy¦Gas | fuel_supply | gas | 2030 | 4.6157 | Price¦Primary Energy¦Gas
Downscaling[REMIND-MAgPIE 3.2-4.6 IntegratedPhysicalDamages (median)] | Below 2°C | FIN | Price¦Primary Energy¦Gas | US$2010/GJ | Price¦Primary Energy¦Gas | fuel_supply | gas | 2035 | 5.2685 | Price¦Primary Energy¦Gas
Downscaling[REMIND-MAgPIE 3.2-4.6 IntegratedPhysicalDamages (median)] | Below 2°C | FIN | Price¦Primary Energy¦Gas | US$2010/GJ | Price¦Primary Energy¦Gas | fuel_supply | gas | 2040 | 5.0938 | Price¦Primary Energy¦Gas
Downscaling[REMIND-MAgPIE 3.2-4.6 IntegratedPhysicalDamages (median)] | Below 2°C | FIN | Price¦Primary Energy¦Gas | US$2010/GJ | Price¦Primary Energy¦Gas | fuel_supply | gas | 2045 | 4.8211 | Price¦Primary Energy¦Gas
Downscaling[REMIND-MAgPIE 3.2-4.6 IntegratedPhysicalDamages (median)] | Below 2°C | FIN | Price¦Primary Energy¦Gas | US$2010/GJ | Price¦Primary Energy¦Gas | fuel_supply | gas | 2050 | 4.8506 | Price¦Primary Energy¦Gas
Downscaling[REMIND-MAgPIE 3.2-4.6 IntegratedPhysicalDamages (median)] | Below 2°C | FIN | Price¦Primary Energy¦Gas | US$2010/GJ | Price¦Primary Energy¦Gas | fuel_supply | gas | 2055 | 4.6 | Price¦Primary Energy¦Gas
Downscaling[REMIND-MAgPIE 3.2-4.6 IntegratedPhysicalDamages (median)] | Below 2°C | FIN | Price¦Primary Energy¦Gas | US$2010/GJ | Price¦Primary Energy¦Gas | fuel_supply | gas | 2060 | 5.9063 | Price¦Primary Energy¦Gas
Downscaling[REMIND-MAgPIE 3.2-4.6 IntegratedPhysicalDamages (median)] | Below 2°C | FIN | Price¦Primary Energy¦Gas | US$2010/GJ | Price¦Primary Energy¦Gas | fuel_supply | gas | 2065 | 5.5446 | Price¦Primary Energy¦Gas
Downscaling[REMIND-MAgPIE 3.2-4.6 IntegratedPhysicalDamages (median)] | Below 2°C | FIN | Price¦Primary Energy¦Gas | US$2010/GJ | Price¦Primary Energy¦Gas | fuel_supply | gas | 2070 | 5.1829 | Price¦Primary Energy¦Gas
Downscaling[REMIND-MAgPIE 3.2-4.6 IntegratedPhysicalDamages (median)] | Below 2°C | FIN | Price¦Primary Energy¦Gas | US$2010/GJ | Price¦Primary Energy¦Gas | fuel_supply | gas | 2075 | 5.1021 | Price¦Primary Energy¦Gas
Downscaling[REMIND-MAgPIE 3.2-4.6 IntegratedPhysicalDamages (median)] | Below 2°C | FIN | Price¦Primary Energy¦Gas | US$2010/GJ | Price¦Primary Energy¦Gas | fuel_supply | gas | 2080 | 5.0212 | Price¦Primary Energy¦Gas
Downscaling[REMIND-MAgPIE 3.2-4.6 IntegratedPhysicalDamages (median)] | Below 2°C | FIN | Price¦Primary Energy¦Gas | US$2010/GJ | Price¦Primary Energy¦Gas | fuel_supply | gas | 2085 | 5.0683 | Price¦Primary Energy¦Gas
Downscaling[REMIND-MAgPIE 3.2-4.6 IntegratedPhysicalDamages (median)] | Below 2°C | FIN | Price¦Primary Energy¦Gas | US$2010/GJ | Price¦Primary Energy¦Gas | fuel_supply | gas | 2090 | 5.1155 | Price¦Primary Energy¦Gas
Downscaling[REMIND-MAgPIE 3.2-4.6 IntegratedPhysicalDamages (median)] | Below 2°C | FIN | Price¦Primary Energy¦Gas | US$2010/GJ | Price¦Primary Energy¦Gas | fuel_supply | gas | 2095 | 5.1057 | Price¦Primary Energy¦Gas
Downscaling[REMIND-MAgPIE 3.2-4.6 IntegratedPhysicalDamages (median)] | Below 2°C | FIN | Price¦Primary Energy¦Gas | US$2010/GJ | Price¦Primary Energy¦Gas | fuel_supply | gas | 2100 | 5.096 | Price¦Primary Energy¦Gas
Downscaling[REMIND-MAgPIE 3.2-4.6 IntegratedPhysicalDamages (median)] | Below 2°C | FIN | Price¦Secondary Energy¦Liquids¦Oil | US$2010/GJ | Price¦Secondary Energy¦Liquids¦Oil | fuel_supply | oil | 2020 | 82.2847 | Price¦Secondary Energy¦Liquids¦Oil
Downscaling[REMIND-MAgPIE 3.2-4.6 IntegratedPhysicalDamages (median)] | Below 2°C | FIN | Price¦Secondary Energy¦Liquids¦Oil | US$2010/GJ | Price¦Secondary Energy¦Liquids¦Oil | fuel_supply | oil | 2025 | 89.9584 | Price¦Secondary Energy¦Liquids¦Oil
Downscaling[REMIND-MAgPIE 3.2-4.6 IntegratedPhysicalDamages (median)] | Below 2°C | FIN | Price¦Secondary Energy¦Liquids¦Oil | US$2010/GJ | Price¦Secondary Energy¦Liquids¦Oil | fuel_supply | oil | 2030 | 91.4623 | Price¦Secondary Energy¦Liquids¦Oil
Downscaling[REMIND-MAgPIE 3.2-4.6 IntegratedPhysicalDamages (median)] | Below 2°C | FIN | Price¦Secondary Energy¦Liquids¦Oil | US$2010/GJ | Price¦Secondary Energy¦Liquids¦Oil | fuel_supply | oil | 2035 | 81.667 | Price¦Secondary Energy¦Liquids¦Oil
Downscaling[REMIND-MAgPIE 3.2-4.6 IntegratedPhysicalDamages (median)] | Below 2°C | FIN | Price¦Secondary Energy¦Liquids¦Oil | US$2010/GJ | Price¦Secondary Energy¦Liquids¦Oil | fuel_supply | oil | 2040 | 95.3507 | Price¦Secondary Energy¦Liquids¦Oil
Downscaling[REMIND-MAgPIE 3.2-4.6 IntegratedPhysicalDamages (median)] | Below 2°C | FIN | Price¦Secondary Energy¦Liquids¦Oil | US$2010/GJ | Price¦Secondary Energy¦Liquids¦Oil | fuel_supply | oil | 2045 | 109.7858 | Price¦Secondary Energy¦Liquids¦Oil
Downscaling[REMIND-MAgPIE 3.2-4.6 IntegratedPhysicalDamages (median)] | Below 2°C | FIN | Price¦Secondary Energy¦Liquids¦Oil | US$2010/GJ | Price¦Secondary Energy¦Liquids¦Oil | fuel_supply | oil | 2050 | 128.5628 | Price¦Secondary Energy¦Liquids¦Oil
Downscaling[REMIND-MAgPIE 3.2-4.6 IntegratedPhysicalDamages (median)] | Below 2°C | FIN | Price¦Secondary Energy¦Liquids¦Oil | US$2010/GJ | Price¦Secondary Energy¦Liquids¦Oil | fuel_supply | oil | 2055 | 138.8682 | Price¦Secondary Energy¦Liquids¦Oil
Downscaling[REMIND-MAgPIE 3.2-4.6 IntegratedPhysicalDamages (median)] | Below 2°C | FIN | Price¦Secondary Energy¦Liquids¦Oil | US$2010/GJ | Price¦Secondary Energy¦Liquids¦Oil | fuel_supply | oil | 2060 | 232.9834 | Price¦Secondary Energy¦Liquids¦Oil
Downscaling[REMIND-MAgPIE 3.2-4.6 IntegratedPhysicalDamages (median)] | Below 2°C | FIN | Price¦Secondary Energy¦Liquids¦Oil | US$2010/GJ | Price¦Secondary Energy¦Liquids¦Oil | fuel_supply | oil | 2065 | 280.4362 | Price¦Secondary Energy¦Liquids¦Oil
Downscaling[REMIND-MAgPIE 3.2-4.6 IntegratedPhysicalDamages (median)] | Below 2°C | FIN | Price¦Secondary Energy¦Liquids¦Oil | US$2010/GJ | Price¦Secondary Energy¦Liquids¦Oil | fuel_supply | oil | 2070 | 327.889 | Price¦Secondary Energy¦Liquids¦Oil
Downscaling[REMIND-MAgPIE 3.2-4.6 IntegratedPhysicalDamages (median)] | Below 2°C | FIN | Price¦Secondary Energy¦Liquids¦Oil | US$2010/GJ | Price¦Secondary Energy¦Liquids¦Oil | fuel_supply | oil | 2075 | 335.0568 | Price¦Secondary Energy¦Liquids¦Oil
Downscaling[REMIND-MAgPIE 3.2-4.6 IntegratedPhysicalDamages (median)] | Below 2°C | FIN | Price¦Secondary Energy¦Liquids¦Oil | US$2010/GJ | Price¦Secondary Energy¦Liquids¦Oil | fuel_supply | oil | 2080 | 342.2246 | Price¦Secondary Energy¦Liquids¦Oil
Downscaling[REMIND-MAgPIE 3.2-4.6 IntegratedPhysicalDamages (median)] | Below 2°C | FIN | Price¦Secondary Energy¦Liquids¦Oil | US$2010/GJ | Price¦Secondary Energy¦Liquids¦Oil | fuel_supply | oil | 2085 | 344.3439 | Price¦Secondary Energy¦Liquids¦Oil
Downscaling[REMIND-MAgPIE 3.2-4.6 IntegratedPhysicalDamages (median)] | Below 2°C | FIN | Price¦Secondary Energy¦Liquids¦Oil | US$2010/GJ | Price¦Secondary Energy¦Liquids¦Oil | fuel_supply | oil | 2090 | 346.4631 | Price¦Secondary Energy¦Liquids¦Oil
Downscaling[REMIND-MAgPIE 3.2-4.6 IntegratedPhysicalDamages (median)] | Below 2°C | FIN | Price¦Secondary Energy¦Liquids¦Oil | US$2010/GJ | Price¦Secondary Energy¦Liquids¦Oil | fuel_supply | oil | 2095 | 353.644 | Price¦Secondary Energy¦Liquids¦Oil
Downscaling[REMIND-MAgPIE 3.2-4.6 IntegratedPhysicalDamages (median)] | Below 2°C | FIN | Price¦Secondary Energy¦Liquids¦Oil | US$2010/GJ | Price¦Secondary Energy¦Liquids¦Oil | fuel_supply | oil | 2100 | 360.8248 | Price¦Secondary Energy¦Liquids¦Oil
Downscaling[REMIND-MAgPIE 3.2-4.6 IntegratedPhysicalDamages (median)] | Below 2°C | FIN | Emissions¦CO2 | Mt CO2/yr | Emissions¦CO2 | scenarios - CO2 abatement | CO2 | 2020 | 19.9453 | Emissions¦CO2
Downscaling[REMIND-MAgPIE 3.2-4.6 IntegratedPhysicalDamages (median)] | Below 2°C | FIN | Emissions¦CO2 | Mt CO2/yr | Emissions¦CO2 | scenarios - CO2 abatement | CO2 | 2025 | -1.7505 | Emissions¦CO2
Downscaling[REMIND-MAgPIE 3.2-4.6 IntegratedPhysicalDamages (median)] | Below 2°C | FIN | Emissions¦CO2 | Mt CO2/yr | Emissions¦CO2 | scenarios - CO2 abatement | CO2 | 2030 | -9.7512 | Emissions¦CO2
Downscaling[REMIND-MAgPIE 3.2-4.6 IntegratedPhysicalDamages (median)] | Below 2°C | FIN | Emissions¦CO2 | Mt CO2/yr | Emissions¦CO2 | scenarios - CO2 abatement | CO2 | 2035 | -17.3776 | Emissions¦CO2
Downscaling[REMIND-MAgPIE 3.2-4.6 IntegratedPhysicalDamages (median)] | Below 2°C | FIN | Emissions¦CO2 | Mt CO2/yr | Emissions¦CO2 | scenarios - CO2 abatement | CO2 | 2040 | -24.1866 | Emissions¦CO2
Downscaling[REMIND-MAgPIE 3.2-4.6 IntegratedPhysicalDamages (median)] | Below 2°C | FIN | Emissions¦CO2 | Mt CO2/yr | Emissions¦CO2 | scenarios - CO2 abatement | CO2 | 2045 | -26.1687 | Emissions¦CO2
Downscaling[REMIND-MAgPIE 3.2-4.6 IntegratedPhysicalDamages (median)] | Below 2°C | FIN | Emissions¦CO2 | Mt CO2/yr | Emissions¦CO2 | scenarios - CO2 abatement | CO2 | 2050 | -26.145 | Emissions¦CO2
Downscaling[REMIND-MAgPIE 3.2-4.6 IntegratedPhysicalDamages (median)] | Below 2°C | FIN | Emissions¦CO2 | Mt CO2/yr | Emissions¦CO2 | scenarios - CO2 abatement | CO2 | 2055 | -23.2412 | Emissions¦CO2
Downscaling[REMIND-MAgPIE 3.2-4.6 IntegratedPhysicalDamages (median)] | Below 2°C | FIN | Emissions¦CO2 | Mt CO2/yr | Emissions¦CO2 | scenarios - CO2 abatement | CO2 | 2060 | -20.1336 | Emissions¦CO2
Downscaling[REMIND-MAgPIE 3.2-4.6 IntegratedPhysicalDamages (median)] | Below 2°C | FIN | Emissions¦CO2 | Mt CO2/yr | Emissions¦CO2 | scenarios - CO2 abatement | CO2 | 2065 | -18.8718 | Emissions¦CO2
Downscaling[REMIND-MAgPIE 3.2-4.6 IntegratedPhysicalDamages (median)] | Below 2°C | FIN | Emissions¦CO2 | Mt CO2/yr | Emissions¦CO2 | scenarios - CO2 abatement | CO2 | 2070 | -17.6316 | Emissions¦CO2
Downscaling[REMIND-MAgPIE 3.2-4.6 IntegratedPhysicalDamages (median)] | Below 2°C | FIN | Emissions¦CO2 | Mt CO2/yr | Emissions¦CO2 | scenarios - CO2 abatement | CO2 | 2075 | -16.2702 | Emissions¦CO2
Downscaling[REMIND-MAgPIE 3.2-4.6 IntegratedPhysicalDamages (median)] | Below 2°C | FIN | Emissions¦CO2 | Mt CO2/yr | Emissions¦CO2 | scenarios - CO2 abatement | CO2 | 2080 | -14.9012 | Emissions¦CO2
Downscaling[REMIND-MAgPIE 3.2-4.6 IntegratedPhysicalDamages (median)] | Below 2°C | FIN | Emissions¦CO2 | Mt CO2/yr | Emissions¦CO2 | scenarios - CO2 abatement | CO2 | 2085 | -15.0404 | Emissions¦CO2
Downscaling[REMIND-MAgPIE 3.2-4.6 IntegratedPhysicalDamages (median)] | Below 2°C | FIN | Emissions¦CO2 | Mt CO2/yr | Emissions¦CO2 | scenarios - CO2 abatement | CO2 | 2090 | -15.1822 | Emissions¦CO2
Downscaling[REMIND-MAgPIE 3.2-4.6 IntegratedPhysicalDamages (median)] | Below 2°C | FIN | Emissions¦CO2 | Mt CO2/yr | Emissions¦CO2 | scenarios - CO2 abatement | CO2 | 2095 | -9.622 | Emissions¦CO2
Downscaling[REMIND-MAgPIE 3.2-4.6 IntegratedPhysicalDamages (median)] | Below 2°C | FIN | Emissions¦CO2 | Mt CO2/yr | Emissions¦CO2 | scenarios - CO2 abatement | CO2 | 2100 | -4.0736 | Emissions¦CO2
Downscaling[REMIND-MAgPIE 3.2-4.6 IntegratedPhysicalDamages (median)] | Below 2°C | FIN | Emissions¦CO2¦Energy | Mt CO2/yr | Emissions¦CO2¦Energy | scenarios - CO2 abatement | CO2 | 2020 | 33.5423 | Emissions¦CO2¦Energy
Downscaling[REMIND-MAgPIE 3.2-4.6 IntegratedPhysicalDamages (median)] | Below 2°C | FIN | Emissions¦CO2¦Energy | Mt CO2/yr | Emissions¦CO2¦Energy | scenarios - CO2 abatement | CO2 | 2025 | 25.6405 | Emissions¦CO2¦Energy
Downscaling[REMIND-MAgPIE 3.2-4.6 IntegratedPhysicalDamages (median)] | Below 2°C | FIN | Emissions¦CO2¦Energy | Mt CO2/yr | Emissions¦CO2¦Energy | scenarios - CO2 abatement | CO2 | 2030 | 20.5577 | Emissions¦CO2¦Energy
Downscaling[REMIND-MAgPIE 3.2-4.6 IntegratedPhysicalDamages (median)] | Below 2°C | FIN | Emissions¦CO2¦Energy | Mt CO2/yr | Emissions¦CO2¦Energy | scenarios - CO2 abatement | CO2 | 2035 | 14.1253 | Emissions¦CO2¦Energy
Downscaling[REMIND-MAgPIE 3.2-4.6 IntegratedPhysicalDamages (median)] | Below 2°C | FIN | Emissions¦CO2¦Energy | Mt CO2/yr | Emissions¦CO2¦Energy | scenarios - CO2 abatement | CO2 | 2040 | 7.9582 | Emissions¦CO2¦Energy
Downscaling[REMIND-MAgPIE 3.2-4.6 IntegratedPhysicalDamages (median)] | Below 2°C | FIN | Emissions¦CO2¦Energy | Mt CO2/yr | Emissions¦CO2¦Energy | scenarios - CO2 abatement | CO2 | 2045 | 3.7037 | Emissions¦CO2¦Energy
Downscaling[REMIND-MAgPIE 3.2-4.6 IntegratedPhysicalDamages (median)] | Below 2°C | FIN | Emissions¦CO2¦Energy | Mt CO2/yr | Emissions¦CO2¦Energy | scenarios - CO2 abatement | CO2 | 2050 | 1.2719 | Emissions¦CO2¦Energy
Downscaling[REMIND-MAgPIE 3.2-4.6 IntegratedPhysicalDamages (median)] | Below 2°C | FIN | Emissions¦CO2¦Energy | Mt CO2/yr | Emissions¦CO2¦Energy | scenarios - CO2 abatement | CO2 | 2055 | 0.0654 | Emissions¦CO2¦Energy
Downscaling[REMIND-MAgPIE 3.2-4.6 IntegratedPhysicalDamages (median)] | Below 2°C | FIN | Emissions¦CO2¦Energy | Mt CO2/yr | Emissions¦CO2¦Energy | scenarios - CO2 abatement | CO2 | 2060 | -1.2964 | Emissions¦CO2¦Energy
Downscaling[REMIND-MAgPIE 3.2-4.6 IntegratedPhysicalDamages (median)] | Below 2°C | FIN | Emissions¦CO2¦Energy | Mt CO2/yr | Emissions¦CO2¦Energy | scenarios - CO2 abatement | CO2 | 2065 | -1.4444 | Emissions¦CO2¦Energy
Downscaling[REMIND-MAgPIE 3.2-4.6 IntegratedPhysicalDamages (median)] | Below 2°C | FIN | Emissions¦CO2¦Energy | Mt CO2/yr | Emissions¦CO2¦Energy | scenarios - CO2 abatement | CO2 | 2070 | -1.6124 | Emissions¦CO2¦Energy
Downscaling[REMIND-MAgPIE 3.2-4.6 IntegratedPhysicalDamages (median)] | Below 2°C | FIN | Emissions¦CO2¦Energy | Mt CO2/yr | Emissions¦CO2¦Energy | scenarios - CO2 abatement | CO2 | 2075 | -1.6794 | Emissions¦CO2¦Energy
Downscaling[REMIND-MAgPIE 3.2-4.6 IntegratedPhysicalDamages (median)] | Below 2°C | FIN | Emissions¦CO2¦Energy | Mt CO2/yr | Emissions¦CO2¦Energy | scenarios - CO2 abatement | CO2 | 2080 | -1.7396 | Emissions¦CO2¦Energy
Downscaling[REMIND-MAgPIE 3.2-4.6 IntegratedPhysicalDamages (median)] | Below 2°C | FIN | Emissions¦CO2¦Energy | Mt CO2/yr | Emissions¦CO2¦Energy | scenarios - CO2 abatement | CO2 | 2085 | -1.8297 | Emissions¦CO2¦Energy
Downscaling[REMIND-MAgPIE 3.2-4.6 IntegratedPhysicalDamages (median)] | Below 2°C | FIN | Emissions¦CO2¦Energy | Mt CO2/yr | Emissions¦CO2¦Energy | scenarios - CO2 abatement | CO2 | 2090 | -1.9249 | Emissions¦CO2¦Energy
Downscaling[REMIND-MAgPIE 3.2-4.6 IntegratedPhysicalDamages (median)] | Below 2°C | FIN | Emissions¦CO2¦Energy | Mt CO2/yr | Emissions¦CO2¦Energy | scenarios - CO2 abatement | CO2 | 2095 | -1.9988 | Emissions¦CO2¦Energy
Downscaling[REMIND-MAgPIE 3.2-4.6 IntegratedPhysicalDamages (median)] | Below 2°C | FIN | Emissions¦CO2¦Energy | Mt CO2/yr | Emissions¦CO2¦Energy | scenarios - CO2 abatement | CO2 | 2100 | -2.0843 | Emissions¦CO2¦Energy
Downscaling[REMIND-MAgPIE 3.2-4.6 IntegratedPhysicalDamages (median)] | Current Policies | FIN | Carbon Sequestration¦CCS | Mt CO2/yr | Carbon Sequestration¦CCS | CCS potential |  | 2020 | 0 | Carbon Sequestration¦CCS
Downscaling[REMIND-MAgPIE 3.2-4.6 IntegratedPhysicalDamages (median)] | Current Policies | FIN | Carbon Sequestration¦CCS | Mt CO2/yr | Carbon Sequestration¦CCS | CCS potential |  | 2025 | 0.1078 | Carbon Sequestration¦CCS
Downscaling[REMIND-MAgPIE 3.2-4.6 IntegratedPhysicalDamages (median)] | Current Policies | FIN | Carbon Sequestration¦CCS | Mt CO2/yr | Carbon Sequestration¦CCS | CCS potential |  | 2030 | 0.1072 | Carbon Sequestration¦CCS
Downscaling[REMIND-MAgPIE 3.2-4.6 IntegratedPhysicalDamages (median)] | Current Policies | FIN | Carbon Sequestration¦CCS | Mt CO2/yr | Carbon Sequestration¦CCS | CCS potential |  | 2035 | 0.0968 | Carbon Sequestration¦CCS
Downscaling[REMIND-MAgPIE 3.2-4.6 IntegratedPhysicalDamages (median)] | Current Policies | FIN | Carbon Sequestration¦CCS | Mt CO2/yr | Carbon Sequestration¦CCS | CCS potential |  | 2040 | 0.0815 | Carbon Sequestration¦CCS
Downscaling[REMIND-MAgPIE 3.2-4.6 IntegratedPhysicalDamages (median)] | Current Policies | FIN | Carbon Sequestration¦CCS | Mt CO2/yr | Carbon Sequestration¦CCS | CCS potential |  | 2045 | 0.0452 | Carbon Sequestration¦CCS
Downscaling[REMIND-MAgPIE 3.2-4.6 IntegratedPhysicalDamages (median)] | Current Policies | FIN | Carbon Sequestration¦CCS | Mt CO2/yr | Carbon Sequestration¦CCS | CCS potential |  | 2050 | 0.0374 | Carbon Sequestration¦CCS
Downscaling[REMIND-MAgPIE 3.2-4.6 IntegratedPhysicalDamages (median)] | Current Policies | FIN | Carbon Sequestration¦CCS | Mt CO2/yr | Carbon Sequestration¦CCS | CCS potential |  | 2055 | 0.0324 | Carbon Sequestration¦CCS
Downscaling[REMIND-MAgPIE 3.2-4.6 IntegratedPhysicalDamages (median)] | Current Policies | FIN | Carbon Sequestration¦CCS | Mt CO2/yr | Carbon Sequestration¦CCS | CCS potential |  | 2060 | 0.0274 | Carbon Sequestration¦CCS
Downscaling[REMIND-MAgPIE 3.2-4.6 IntegratedPhysicalDamages (median)] | Current Policies | FIN | Carbon Sequestration¦CCS | Mt CO2/yr | Carbon Sequestration¦CCS | CCS potential |  | 2065 | 0.0185 | Carbon Sequestration¦CCS
Downscaling[REMIND-MAgPIE 3.2-4.6 IntegratedPhysicalDamages (median)] | Current Policies | FIN | Carbon Sequestration¦CCS | Mt CO2/yr | Carbon Sequestration¦CCS | CCS potential |  | 2070 | 0.0101 | Carbon Sequestration¦CCS
Downscaling[REMIND-MAgPIE 3.2-4.6 IntegratedPhysicalDamages (median)] | Current Policies | FIN | Carbon Sequestration¦CCS | Mt CO2/yr | Carbon Sequestration¦CCS | CCS potential |  | 2075 | 0.0049 | Carbon Sequestration¦CCS
Downscaling[REMIND-MAgPIE 3.2-4.6 IntegratedPhysicalDamages (median)] | Current Policies | FIN | Carbon Sequestration¦CCS | Mt CO2/yr | Carbon Sequestration¦CCS | CCS potential |  | 2080 | 0 | Carbon Sequestration¦CCS
Downscaling[REMIND-MAgPIE 3.2-4.6 IntegratedPhysicalDamages (median)] | Current Policies | FIN | Carbon Sequestration¦CCS | Mt CO2/yr | Carbon Sequestration¦CCS | CCS potential |  | 2085 | 0 | Carbon Sequestration¦CCS
Downscaling[REMIND-MAgPIE 3.2-4.6 IntegratedPhysicalDamages (median)] | Current Policies | FIN | Carbon Sequestration¦CCS | Mt CO2/yr | Carbon Sequestration¦CCS | CCS potential |  | 2090 | 0 | Carbon Sequestration¦CCS
Downscaling[REMIND-MAgPIE 3.2-4.6 IntegratedPhysicalDamages (median)] | Current Policies | FIN | Carbon Sequestration¦CCS | Mt CO2/yr | Carbon Sequestration¦CCS | CCS potential |  | 2095 | 0 | Carbon Sequestration¦CCS
Downscaling[REMIND-MAgPIE 3.2-4.6 IntegratedPhysicalDamages (median)] | Current Policies | FIN | Carbon Sequestration¦CCS | Mt CO2/yr | Carbon Sequestration¦CCS | CCS potential |  | 2100 | 0 | Carbon Sequestration¦CCS
Downscaling[REMIND-MAgPIE 3.2-4.6 IntegratedPhysicalDamages (median)] | Current Policies | FIN | Final Energy¦Industry¦Electricity | EJ/yr | Final Energy¦Industry¦Electricity | demand_projection | elc_industry | 2020 | 0.1428 | Final Energy¦Industry¦Electricity
Downscaling[REMIND-MAgPIE 3.2-4.6 IntegratedPhysicalDamages (median)] | Current Policies | FIN | Final Energy¦Industry¦Electricity | EJ/yr | Final Energy¦Industry¦Electricity | demand_projection | elc_industry | 2025 | 0.1564 | Final Energy¦Industry¦Electricity
Downscaling[REMIND-MAgPIE 3.2-4.6 IntegratedPhysicalDamages (median)] | Current Policies | FIN | Final Energy¦Industry¦Electricity | EJ/yr | Final Energy¦Industry¦Electricity | demand_projection | elc_industry | 2030 | 0.1614 | Final Energy¦Industry¦Electricity
Downscaling[REMIND-MAgPIE 3.2-4.6 IntegratedPhysicalDamages (median)] | Current Policies | FIN | Final Energy¦Industry¦Electricity | EJ/yr | Final Energy¦Industry¦Electricity | demand_projection | elc_industry | 2035 | 0.1616 | Final Energy¦Industry¦Electricity
Downscaling[REMIND-MAgPIE 3.2-4.6 IntegratedPhysicalDamages (median)] | Current Policies | FIN | Final Energy¦Industry¦Electricity | EJ/yr | Final Energy¦Industry¦Electricity | demand_projection | elc_industry | 2040 | 0.1602 | Final Energy¦Industry¦Electricity
Downscaling[REMIND-MAgPIE 3.2-4.6 IntegratedPhysicalDamages (median)] | Current Policies | FIN | Final Energy¦Industry¦Electricity | EJ/yr | Final Energy¦Industry¦Electricity | demand_projection | elc_industry | 2045 | 0.1592 | Final Energy¦Industry¦Electricity
Downscaling[REMIND-MAgPIE 3.2-4.6 IntegratedPhysicalDamages (median)] | Current Policies | FIN | Final Energy¦Industry¦Electricity | EJ/yr | Final Energy¦Industry¦Electricity | demand_projection | elc_industry | 2050 | 0.1566 | Final Energy¦Industry¦Electricity
Downscaling[REMIND-MAgPIE 3.2-4.6 IntegratedPhysicalDamages (median)] | Current Policies | FIN | Final Energy¦Industry¦Electricity | EJ/yr | Final Energy¦Industry¦Electricity | demand_projection | elc_industry | 2055 | 0.152 | Final Energy¦Industry¦Electricity
Downscaling[REMIND-MAgPIE 3.2-4.6 IntegratedPhysicalDamages (median)] | Current Policies | FIN | Final Energy¦Industry¦Electricity | EJ/yr | Final Energy¦Industry¦Electricity | demand_projection | elc_industry | 2060 | 0.1444 | Final Energy¦Industry¦Electricity
Downscaling[REMIND-MAgPIE 3.2-4.6 IntegratedPhysicalDamages (median)] | Current Policies | FIN | Final Energy¦Industry¦Electricity | EJ/yr | Final Energy¦Industry¦Electricity | demand_projection | elc_industry | 2065 | 0.1379 | Final Energy¦Industry¦Electricity
Downscaling[REMIND-MAgPIE 3.2-4.6 IntegratedPhysicalDamages (median)] | Current Policies | FIN | Final Energy¦Industry¦Electricity | EJ/yr | Final Energy¦Industry¦Electricity | demand_projection | elc_industry | 2070 | 0.1314 | Final Energy¦Industry¦Electricity
Downscaling[REMIND-MAgPIE 3.2-4.6 IntegratedPhysicalDamages (median)] | Current Policies | FIN | Final Energy¦Industry¦Electricity | EJ/yr | Final Energy¦Industry¦Electricity | demand_projection | elc_industry | 2075 | 0.125 | Final Energy¦Industry¦Electricity
Downscaling[REMIND-MAgPIE 3.2-4.6 IntegratedPhysicalDamages (median)] | Current Policies | FIN | Final Energy¦Industry¦Electricity | EJ/yr | Final Energy¦Industry¦Electricity | demand_projection | elc_industry | 2080 | 0.1181 | Final Energy¦Industry¦Electricity
Downscaling[REMIND-MAgPIE 3.2-4.6 IntegratedPhysicalDamages (median)] | Current Policies | FIN | Final Energy¦Industry¦Electricity | EJ/yr | Final Energy¦Industry¦Electricity | demand_projection | elc_industry | 2085 | 0.1096 | Final Energy¦Industry¦Electricity
Downscaling[REMIND-MAgPIE 3.2-4.6 IntegratedPhysicalDamages (median)] | Current Policies | FIN | Final Energy¦Industry¦Electricity | EJ/yr | Final Energy¦Industry¦Electricity | demand_projection | elc_industry | 2090 | 0.1016 | Final Energy¦Industry¦Electricity
Downscaling[REMIND-MAgPIE 3.2-4.6 IntegratedPhysicalDamages (median)] | Current Policies | FIN | Final Energy¦Industry¦Electricity | EJ/yr | Final Energy¦Industry¦Electricity | demand_projection | elc_industry | 2095 | 0.0939 | Final Energy¦Industry¦Electricity
Downscaling[REMIND-MAgPIE 3.2-4.6 IntegratedPhysicalDamages (median)] | Current Policies | FIN | Final Energy¦Industry¦Electricity | EJ/yr | Final Energy¦Industry¦Electricity | demand_projection | elc_industry | 2100 | 0.085 | Final Energy¦Industry¦Electricity
Downscaling[REMIND-MAgPIE 3.2-4.6 IntegratedPhysicalDamages (median)] | Current Policies | FIN | Final Energy¦Residential and Commercial¦Electricity | EJ/yr | Final Energy¦Residential and Commercial¦Electricity | demand_projection | elc_buildings | 2020 | 0.1605 | Final Energy¦Residential and Commercial¦Electricity
Downscaling[REMIND-MAgPIE 3.2-4.6 IntegratedPhysicalDamages (median)] | Current Policies | FIN | Final Energy¦Residential and Commercial¦Electricity | EJ/yr | Final Energy¦Residential and Commercial¦Electricity | demand_projection | elc_buildings | 2025 | 0.1755 | Final Energy¦Residential and Commercial¦Electricity
Downscaling[REMIND-MAgPIE 3.2-4.6 IntegratedPhysicalDamages (median)] | Current Policies | FIN | Final Energy¦Residential and Commercial¦Electricity | EJ/yr | Final Energy¦Residential and Commercial¦Electricity | demand_projection | elc_buildings | 2030 | 0.1837 | Final Energy¦Residential and Commercial¦Electricity
Downscaling[REMIND-MAgPIE 3.2-4.6 IntegratedPhysicalDamages (median)] | Current Policies | FIN | Final Energy¦Residential and Commercial¦Electricity | EJ/yr | Final Energy¦Residential and Commercial¦Electricity | demand_projection | elc_buildings | 2035 | 0.1893 | Final Energy¦Residential and Commercial¦Electricity
Downscaling[REMIND-MAgPIE 3.2-4.6 IntegratedPhysicalDamages (median)] | Current Policies | FIN | Final Energy¦Residential and Commercial¦Electricity | EJ/yr | Final Energy¦Residential and Commercial¦Electricity | demand_projection | elc_buildings | 2040 | 0.1902 | Final Energy¦Residential and Commercial¦Electricity
Downscaling[REMIND-MAgPIE 3.2-4.6 IntegratedPhysicalDamages (median)] | Current Policies | FIN | Final Energy¦Residential and Commercial¦Electricity | EJ/yr | Final Energy¦Residential and Commercial¦Electricity | demand_projection | elc_buildings | 2045 | 0.1896 | Final Energy¦Residential and Commercial¦Electricity
Downscaling[REMIND-MAgPIE 3.2-4.6 IntegratedPhysicalDamages (median)] | Current Policies | FIN | Final Energy¦Residential and Commercial¦Electricity | EJ/yr | Final Energy¦Residential and Commercial¦Electricity | demand_projection | elc_buildings | 2050 | 0.1892 | Final Energy¦Residential and Commercial¦Electricity
Downscaling[REMIND-MAgPIE 3.2-4.6 IntegratedPhysicalDamages (median)] | Current Policies | FIN | Final Energy¦Residential and Commercial¦Electricity | EJ/yr | Final Energy¦Residential and Commercial¦Electricity | demand_projection | elc_buildings | 2055 | 0.1862 | Final Energy¦Residential and Commercial¦Electricity
Downscaling[REMIND-MAgPIE 3.2-4.6 IntegratedPhysicalDamages (median)] | Current Policies | FIN | Final Energy¦Residential and Commercial¦Electricity | EJ/yr | Final Energy¦Residential and Commercial¦Electricity | demand_projection | elc_buildings | 2060 | 0.1874 | Final Energy¦Residential and Commercial¦Electricity
Downscaling[REMIND-MAgPIE 3.2-4.6 IntegratedPhysicalDamages (median)] | Current Policies | FIN | Final Energy¦Residential and Commercial¦Electricity | EJ/yr | Final Energy¦Residential and Commercial¦Electricity | demand_projection | elc_buildings | 2065 | 0.1893 | Final Energy¦Residential and Commercial¦Electricity
Downscaling[REMIND-MAgPIE 3.2-4.6 IntegratedPhysicalDamages (median)] | Current Policies | FIN | Final Energy¦Residential and Commercial¦Electricity | EJ/yr | Final Energy¦Residential and Commercial¦Electricity | demand_projection | elc_buildings | 2070 | 0.1907 | Final Energy¦Residential and Commercial¦Electricity
Downscaling[REMIND-MAgPIE 3.2-4.6 IntegratedPhysicalDamages (median)] | Current Policies | FIN | Final Energy¦Residential and Commercial¦Electricity | EJ/yr | Final Energy¦Residential and Commercial¦Electricity | demand_projection | elc_buildings | 2075 | 0.1967 | Final Energy¦Residential and Commercial¦Electricity
Downscaling[REMIND-MAgPIE 3.2-4.6 IntegratedPhysicalDamages (median)] | Current Policies | FIN | Final Energy¦Residential and Commercial¦Electricity | EJ/yr | Final Energy¦Residential and Commercial¦Electricity | demand_projection | elc_buildings | 2080 | 0.201 | Final Energy¦Residential and Commercial¦Electricity
Downscaling[REMIND-MAgPIE 3.2-4.6 IntegratedPhysicalDamages (median)] | Current Policies | FIN | Final Energy¦Residential and Commercial¦Electricity | EJ/yr | Final Energy¦Residential and Commercial¦Electricity | demand_projection | elc_buildings | 2085 | 0.2018 | Final Energy¦Residential and Commercial¦Electricity
Downscaling[REMIND-MAgPIE 3.2-4.6 IntegratedPhysicalDamages (median)] | Current Policies | FIN | Final Energy¦Residential and Commercial¦Electricity | EJ/yr | Final Energy¦Residential and Commercial¦Electricity | demand_projection | elc_buildings | 2090 | 0.2019 | Final Energy¦Residential and Commercial¦Electricity
Downscaling[REMIND-MAgPIE 3.2-4.6 IntegratedPhysicalDamages (median)] | Current Policies | FIN | Final Energy¦Residential and Commercial¦Electricity | EJ/yr | Final Energy¦Residential and Commercial¦Electricity | demand_projection | elc_buildings | 2095 | 0.2024 | Final Energy¦Residential and Commercial¦Electricity
Downscaling[REMIND-MAgPIE 3.2-4.6 IntegratedPhysicalDamages (median)] | Current Policies | FIN | Final Energy¦Residential and Commercial¦Electricity | EJ/yr | Final Energy¦Residential and Commercial¦Electricity | demand_projection | elc_buildings | 2100 | 0.2018 | Final Energy¦Residential and Commercial¦Electricity
Downscaling[REMIND-MAgPIE 3.2-4.6 IntegratedPhysicalDamages (median)] | Current Policies | FIN | Final Energy¦Transportation¦Electricity | EJ/yr | Final Energy¦Transportation¦Electricity | demand_projection | elc_transport | 2020 | 0.0036 | Final Energy¦Transportation¦Electricity
Downscaling[REMIND-MAgPIE 3.2-4.6 IntegratedPhysicalDamages (median)] | Current Policies | FIN | Final Energy¦Transportation¦Electricity | EJ/yr | Final Energy¦Transportation¦Electricity | demand_projection | elc_transport | 2025 | 0.006 | Final Energy¦Transportation¦Electricity
Downscaling[REMIND-MAgPIE 3.2-4.6 IntegratedPhysicalDamages (median)] | Current Policies | FIN | Final Energy¦Transportation¦Electricity | EJ/yr | Final Energy¦Transportation¦Electricity | demand_projection | elc_transport | 2030 | 0.009 | Final Energy¦Transportation¦Electricity
Downscaling[REMIND-MAgPIE 3.2-4.6 IntegratedPhysicalDamages (median)] | Current Policies | FIN | Final Energy¦Transportation¦Electricity | EJ/yr | Final Energy¦Transportation¦Electricity | demand_projection | elc_transport | 2035 | 0.012 | Final Energy¦Transportation¦Electricity
Downscaling[REMIND-MAgPIE 3.2-4.6 IntegratedPhysicalDamages (median)] | Current Policies | FIN | Final Energy¦Transportation¦Electricity | EJ/yr | Final Energy¦Transportation¦Electricity | demand_projection | elc_transport | 2040 | 0.0135 | Final Energy¦Transportation¦Electricity
Downscaling[REMIND-MAgPIE 3.2-4.6 IntegratedPhysicalDamages (median)] | Current Policies | FIN | Final Energy¦Transportation¦Electricity | EJ/yr | Final Energy¦Transportation¦Electricity | demand_projection | elc_transport | 2045 | 0.0164 | Final Energy¦Transportation¦Electricity
Downscaling[REMIND-MAgPIE 3.2-4.6 IntegratedPhysicalDamages (median)] | Current Policies | FIN | Final Energy¦Transportation¦Electricity | EJ/yr | Final Energy¦Transportation¦Electricity | demand_projection | elc_transport | 2050 | 0.0192 | Final Energy¦Transportation¦Electricity
Downscaling[REMIND-MAgPIE 3.2-4.6 IntegratedPhysicalDamages (median)] | Current Policies | FIN | Final Energy¦Transportation¦Electricity | EJ/yr | Final Energy¦Transportation¦Electricity | demand_projection | elc_transport | 2055 | 0.0227 | Final Energy¦Transportation¦Electricity
Downscaling[REMIND-MAgPIE 3.2-4.6 IntegratedPhysicalDamages (median)] | Current Policies | FIN | Final Energy¦Transportation¦Electricity | EJ/yr | Final Energy¦Transportation¦Electricity | demand_projection | elc_transport | 2060 | 0.0259 | Final Energy¦Transportation¦Electricity
Downscaling[REMIND-MAgPIE 3.2-4.6 IntegratedPhysicalDamages (median)] | Current Policies | FIN | Final Energy¦Transportation¦Electricity | EJ/yr | Final Energy¦Transportation¦Electricity | demand_projection | elc_transport | 2065 | 0.029 | Final Energy¦Transportation¦Electricity
Downscaling[REMIND-MAgPIE 3.2-4.6 IntegratedPhysicalDamages (median)] | Current Policies | FIN | Final Energy¦Transportation¦Electricity | EJ/yr | Final Energy¦Transportation¦Electricity | demand_projection | elc_transport | 2070 | 0.0319 | Final Energy¦Transportation¦Electricity
Downscaling[REMIND-MAgPIE 3.2-4.6 IntegratedPhysicalDamages (median)] | Current Policies | FIN | Final Energy¦Transportation¦Electricity | EJ/yr | Final Energy¦Transportation¦Electricity | demand_projection | elc_transport | 2075 | 0.035 | Final Energy¦Transportation¦Electricity
Downscaling[REMIND-MAgPIE 3.2-4.6 IntegratedPhysicalDamages (median)] | Current Policies | FIN | Final Energy¦Transportation¦Electricity | EJ/yr | Final Energy¦Transportation¦Electricity | demand_projection | elc_transport | 2080 | 0.038 | Final Energy¦Transportation¦Electricity
Downscaling[REMIND-MAgPIE 3.2-4.6 IntegratedPhysicalDamages (median)] | Current Policies | FIN | Final Energy¦Transportation¦Electricity | EJ/yr | Final Energy¦Transportation¦Electricity | demand_projection | elc_transport | 2085 | 0.0405 | Final Energy¦Transportation¦Electricity
Downscaling[REMIND-MAgPIE 3.2-4.6 IntegratedPhysicalDamages (median)] | Current Policies | FIN | Final Energy¦Transportation¦Electricity | EJ/yr | Final Energy¦Transportation¦Electricity | demand_projection | elc_transport | 2090 | 0.0428 | Final Energy¦Transportation¦Electricity
Downscaling[REMIND-MAgPIE 3.2-4.6 IntegratedPhysicalDamages (median)] | Current Policies | FIN | Final Energy¦Transportation¦Electricity | EJ/yr | Final Energy¦Transportation¦Electricity | demand_projection | elc_transport | 2095 | 0.045 | Final Energy¦Transportation¦Electricity
Downscaling[REMIND-MAgPIE 3.2-4.6 IntegratedPhysicalDamages (median)] | Current Policies | FIN | Final Energy¦Transportation¦Electricity | EJ/yr | Final Energy¦Transportation¦Electricity | demand_projection | elc_transport | 2100 | 0.047 | Final Energy¦Transportation¦Electricity
Downscaling[REMIND-MAgPIE 3.2-4.6 IntegratedPhysicalDamages (median)] | Current Policies | FIN | Secondary Energy¦Hydrogen | EJ/yr | Secondary Energy¦Hydrogen | demand_projection | hydrogen_allsect | 2020 | 0.0012 | Secondary Energy¦Hydrogen
Downscaling[REMIND-MAgPIE 3.2-4.6 IntegratedPhysicalDamages (median)] | Current Policies | FIN | Secondary Energy¦Hydrogen | EJ/yr | Secondary Energy¦Hydrogen | demand_projection | hydrogen_allsect | 2025 | 0.0051 | Secondary Energy¦Hydrogen
Downscaling[REMIND-MAgPIE 3.2-4.6 IntegratedPhysicalDamages (median)] | Current Policies | FIN | Secondary Energy¦Hydrogen | EJ/yr | Secondary Energy¦Hydrogen | demand_projection | hydrogen_allsect | 2030 | 0.0091 | Secondary Energy¦Hydrogen
Downscaling[REMIND-MAgPIE 3.2-4.6 IntegratedPhysicalDamages (median)] | Current Policies | FIN | Secondary Energy¦Hydrogen | EJ/yr | Secondary Energy¦Hydrogen | demand_projection | hydrogen_allsect | 2035 | 0.0115 | Secondary Energy¦Hydrogen
Downscaling[REMIND-MAgPIE 3.2-4.6 IntegratedPhysicalDamages (median)] | Current Policies | FIN | Secondary Energy¦Hydrogen | EJ/yr | Secondary Energy¦Hydrogen | demand_projection | hydrogen_allsect | 2040 | 0.0123 | Secondary Energy¦Hydrogen
Downscaling[REMIND-MAgPIE 3.2-4.6 IntegratedPhysicalDamages (median)] | Current Policies | FIN | Secondary Energy¦Hydrogen | EJ/yr | Secondary Energy¦Hydrogen | demand_projection | hydrogen_allsect | 2045 | 0.0127 | Secondary Energy¦Hydrogen
Downscaling[REMIND-MAgPIE 3.2-4.6 IntegratedPhysicalDamages (median)] | Current Policies | FIN | Secondary Energy¦Hydrogen | EJ/yr | Secondary Energy¦Hydrogen | demand_projection | hydrogen_allsect | 2050 | 0.0155 | Secondary Energy¦Hydrogen
Downscaling[REMIND-MAgPIE 3.2-4.6 IntegratedPhysicalDamages (median)] | Current Policies | FIN | Secondary Energy¦Hydrogen | EJ/yr | Secondary Energy¦Hydrogen | demand_projection | hydrogen_allsect | 2055 | 0.0145 | Secondary Energy¦Hydrogen
Downscaling[REMIND-MAgPIE 3.2-4.6 IntegratedPhysicalDamages (median)] | Current Policies | FIN | Secondary Energy¦Hydrogen | EJ/yr | Secondary Energy¦Hydrogen | demand_projection | hydrogen_allsect | 2060 | 0.0229 | Secondary Energy¦Hydrogen
Downscaling[REMIND-MAgPIE 3.2-4.6 IntegratedPhysicalDamages (median)] | Current Policies | FIN | Secondary Energy¦Hydrogen | EJ/yr | Secondary Energy¦Hydrogen | demand_projection | hydrogen_allsect | 2065 | 0.0276 | Secondary Energy¦Hydrogen
Downscaling[REMIND-MAgPIE 3.2-4.6 IntegratedPhysicalDamages (median)] | Current Policies | FIN | Secondary Energy¦Hydrogen | EJ/yr | Secondary Energy¦Hydrogen | demand_projection | hydrogen_allsect | 2070 | 0.0311 | Secondary Energy¦Hydrogen
Downscaling[REMIND-MAgPIE 3.2-4.6 IntegratedPhysicalDamages (median)] | Current Policies | FIN | Secondary Energy¦Hydrogen | EJ/yr | Secondary Energy¦Hydrogen | demand_projection | hydrogen_allsect | 2075 | 0.0364 | Secondary Energy¦Hydrogen
Downscaling[REMIND-MAgPIE 3.2-4.6 IntegratedPhysicalDamages (median)] | Current Policies | FIN | Secondary Energy¦Hydrogen | EJ/yr | Secondary Energy¦Hydrogen | demand_projection | hydrogen_allsect | 2080 | 0.0406 | Secondary Energy¦Hydrogen
Downscaling[REMIND-MAgPIE 3.2-4.6 IntegratedPhysicalDamages (median)] | Current Policies | FIN | Secondary Energy¦Hydrogen | EJ/yr | Secondary Energy¦Hydrogen | demand_projection | hydrogen_allsect | 2085 | 0.0449 | Secondary Energy¦Hydrogen
Downscaling[REMIND-MAgPIE 3.2-4.6 IntegratedPhysicalDamages (median)] | Current Policies | FIN | Secondary Energy¦Hydrogen | EJ/yr | Secondary Energy¦Hydrogen | demand_projection | hydrogen_allsect | 2090 | 0.0481 | Secondary Energy¦Hydrogen
Downscaling[REMIND-MAgPIE 3.2-4.6 IntegratedPhysicalDamages (median)] | Current Policies | FIN | Secondary Energy¦Hydrogen | EJ/yr | Secondary Energy¦Hydrogen | demand_projection | hydrogen_allsect | 2095 | 0.0484 | Secondary Energy¦Hydrogen
Downscaling[REMIND-MAgPIE 3.2-4.6 IntegratedPhysicalDamages (median)] | Current Policies | FIN | Secondary Energy¦Hydrogen | EJ/yr | Secondary Energy¦Hydrogen | demand_projection | hydrogen_allsect | 2100 | 0.0489 | Secondary Energy¦Hydrogen
Downscaling[REMIND-MAgPIE 3.2-4.6 IntegratedPhysicalDamages (median)] | Current Policies | FIN | Secondary Energy¦Electricity¦Coal | EJ/yr | Secondary Energy¦Electricity¦Coal | elec_co2 |  | 2020 | 0.0197 | Secondary Energy¦Electricity¦Coal | 94
Downscaling[REMIND-MAgPIE 3.2-4.6 IntegratedPhysicalDamages (median)] | Current Policies | FIN | Secondary Energy¦Electricity¦Coal | EJ/yr | Secondary Energy¦Electricity¦Coal | elec_co2 |  | 2025 | 0.0004 | Secondary Energy¦Electricity¦Coal | 94
Downscaling[REMIND-MAgPIE 3.2-4.6 IntegratedPhysicalDamages (median)] | Current Policies | FIN | Secondary Energy¦Electricity¦Coal | EJ/yr | Secondary Energy¦Electricity¦Coal | elec_co2 |  | 2030 | 0.0003 | Secondary Energy¦Electricity¦Coal | 94
Downscaling[REMIND-MAgPIE 3.2-4.6 IntegratedPhysicalDamages (median)] | Current Policies | FIN | Secondary Energy¦Electricity¦Coal | EJ/yr | Secondary Energy¦Electricity¦Coal | elec_co2 |  | 2035 | 0.0002 | Secondary Energy¦Electricity¦Coal | 94
Downscaling[REMIND-MAgPIE 3.2-4.6 IntegratedPhysicalDamages (median)] | Current Policies | FIN | Secondary Energy¦Electricity¦Coal | EJ/yr | Secondary Energy¦Electricity¦Coal | elec_co2 |  | 2040 | 0.0001 | Secondary Energy¦Electricity¦Coal | 94
Downscaling[REMIND-MAgPIE 3.2-4.6 IntegratedPhysicalDamages (median)] | Current Policies | FIN | Secondary Energy¦Electricity¦Coal | EJ/yr | Secondary Energy¦Electricity¦Coal | elec_co2 |  | 2045 | 0 | Secondary Energy¦Electricity¦Coal | 94
Downscaling[REMIND-MAgPIE 3.2-4.6 IntegratedPhysicalDamages (median)] | Current Policies | FIN | Secondary Energy¦Electricity¦Coal | EJ/yr | Secondary Energy¦Electricity¦Coal | elec_co2 |  | 2050 | 0 | Secondary Energy¦Electricity¦Coal | 94
Downscaling[REMIND-MAgPIE 3.2-4.6 IntegratedPhysicalDamages (median)] | Current Policies | FIN | Secondary Energy¦Electricity¦Coal | EJ/yr | Secondary Energy¦Electricity¦Coal | elec_co2 |  | 2055 | 0 | Secondary Energy¦Electricity¦Coal | 94
Downscaling[REMIND-MAgPIE 3.2-4.6 IntegratedPhysicalDamages (median)] | Current Policies | FIN | Secondary Energy¦Electricity¦Coal | EJ/yr | Secondary Energy¦Electricity¦Coal | elec_co2 |  | 2060 | 0 | Secondary Energy¦Electricity¦Coal | 94
Downscaling[REMIND-MAgPIE 3.2-4.6 IntegratedPhysicalDamages (median)] | Current Policies | FIN | Secondary Energy¦Electricity¦Coal | EJ/yr | Secondary Energy¦Electricity¦Coal | elec_co2 |  | 2065 | 0.0001 | Secondary Energy¦Electricity¦Coal | 94
Downscaling[REMIND-MAgPIE 3.2-4.6 IntegratedPhysicalDamages (median)] | Current Policies | FIN | Secondary Energy¦Electricity¦Coal | EJ/yr | Secondary Energy¦Electricity¦Coal | elec_co2 |  | 2070 | 0.0003 | Secondary Energy¦Electricity¦Coal | 94
Downscaling[REMIND-MAgPIE 3.2-4.6 IntegratedPhysicalDamages (median)] | Current Policies | FIN | Secondary Energy¦Electricity¦Coal | EJ/yr | Secondary Energy¦Electricity¦Coal | elec_co2 |  | 2075 | 0.0009 | Secondary Energy¦Electricity¦Coal | 94
Downscaling[REMIND-MAgPIE 3.2-4.6 IntegratedPhysicalDamages (median)] | Current Policies | FIN | Secondary Energy¦Electricity¦Coal | EJ/yr | Secondary Energy¦Electricity¦Coal | elec_co2 |  | 2080 | 0.0016 | Secondary Energy¦Electricity¦Coal | 94
Downscaling[REMIND-MAgPIE 3.2-4.6 IntegratedPhysicalDamages (median)] | Current Policies | FIN | Secondary Energy¦Electricity¦Coal | EJ/yr | Secondary Energy¦Electricity¦Coal | elec_co2 |  | 2085 | 0.0025 | Secondary Energy¦Electricity¦Coal | 94
Downscaling[REMIND-MAgPIE 3.2-4.6 IntegratedPhysicalDamages (median)] | Current Policies | FIN | Secondary Energy¦Electricity¦Coal | EJ/yr | Secondary Energy¦Electricity¦Coal | elec_co2 |  | 2090 | 0.0034 | Secondary Energy¦Electricity¦Coal | 94
Downscaling[REMIND-MAgPIE 3.2-4.6 IntegratedPhysicalDamages (median)] | Current Policies | FIN | Secondary Energy¦Electricity¦Coal | EJ/yr | Secondary Energy¦Electricity¦Coal | elec_co2 |  | 2095 | 0.0034 | Secondary Energy¦Electricity¦Coal | 94
Downscaling[REMIND-MAgPIE 3.2-4.6 IntegratedPhysicalDamages (median)] | Current Policies | FIN | Secondary Energy¦Electricity¦Coal | EJ/yr | Secondary Energy¦Electricity¦Coal | elec_co2 |  | 2100 | 0.0034 | Secondary Energy¦Electricity¦Coal | 94
Downscaling[REMIND-MAgPIE 3.2-4.6 IntegratedPhysicalDamages (median)] | Current Policies | FIN | Secondary Energy¦Electricity¦Gas | EJ/yr | Secondary Energy¦Electricity¦Gas | elec_co2 |  | 2020 | 0.0176 | Secondary Energy¦Electricity¦Gas | 55
Downscaling[REMIND-MAgPIE 3.2-4.6 IntegratedPhysicalDamages (median)] | Current Policies | FIN | Secondary Energy¦Electricity¦Gas | EJ/yr | Secondary Energy¦Electricity¦Gas | elec_co2 |  | 2025 | 0.016 | Secondary Energy¦Electricity¦Gas | 55
Downscaling[REMIND-MAgPIE 3.2-4.6 IntegratedPhysicalDamages (median)] | Current Policies | FIN | Secondary Energy¦Electricity¦Gas | EJ/yr | Secondary Energy¦Electricity¦Gas | elec_co2 |  | 2030 | 0.0087 | Secondary Energy¦Electricity¦Gas | 55
Downscaling[REMIND-MAgPIE 3.2-4.6 IntegratedPhysicalDamages (median)] | Current Policies | FIN | Secondary Energy¦Electricity¦Gas | EJ/yr | Secondary Energy¦Electricity¦Gas | elec_co2 |  | 2035 | 0.0012 | Secondary Energy¦Electricity¦Gas | 55
Downscaling[REMIND-MAgPIE 3.2-4.6 IntegratedPhysicalDamages (median)] | Current Policies | FIN | Secondary Energy¦Electricity¦Gas | EJ/yr | Secondary Energy¦Electricity¦Gas | elec_co2 |  | 2040 | 0.0009 | Secondary Energy¦Electricity¦Gas | 55
Downscaling[REMIND-MAgPIE 3.2-4.6 IntegratedPhysicalDamages (median)] | Current Policies | FIN | Secondary Energy¦Electricity¦Gas | EJ/yr | Secondary Energy¦Electricity¦Gas | elec_co2 |  | 2045 | 0.0002 | Secondary Energy¦Electricity¦Gas | 55
Downscaling[REMIND-MAgPIE 3.2-4.6 IntegratedPhysicalDamages (median)] | Current Policies | FIN | Secondary Energy¦Electricity¦Gas | EJ/yr | Secondary Energy¦Electricity¦Gas | elec_co2 |  | 2050 | 0.0003 | Secondary Energy¦Electricity¦Gas | 55
Downscaling[REMIND-MAgPIE 3.2-4.6 IntegratedPhysicalDamages (median)] | Current Policies | FIN | Secondary Energy¦Electricity¦Gas | EJ/yr | Secondary Energy¦Electricity¦Gas | elec_co2 |  | 2055 | 0.0003 | Secondary Energy¦Electricity¦Gas | 55
Downscaling[REMIND-MAgPIE 3.2-4.6 IntegratedPhysicalDamages (median)] | Current Policies | FIN | Secondary Energy¦Electricity¦Gas | EJ/yr | Secondary Energy¦Electricity¦Gas | elec_co2 |  | 2060 | 0.0004 | Secondary Energy¦Electricity¦Gas | 55
Downscaling[REMIND-MAgPIE 3.2-4.6 IntegratedPhysicalDamages (median)] | Current Policies | FIN | Secondary Energy¦Electricity¦Gas | EJ/yr | Secondary Energy¦Electricity¦Gas | elec_co2 |  | 2065 | 0.0004 | Secondary Energy¦Electricity¦Gas | 55
Downscaling[REMIND-MAgPIE 3.2-4.6 IntegratedPhysicalDamages (median)] | Current Policies | FIN | Secondary Energy¦Electricity¦Gas | EJ/yr | Secondary Energy¦Electricity¦Gas | elec_co2 |  | 2070 | 0.0005 | Secondary Energy¦Electricity¦Gas | 55
Downscaling[REMIND-MAgPIE 3.2-4.6 IntegratedPhysicalDamages (median)] | Current Policies | FIN | Secondary Energy¦Electricity¦Gas | EJ/yr | Secondary Energy¦Electricity¦Gas | elec_co2 |  | 2075 | 0.0006 | Secondary Energy¦Electricity¦Gas | 55
Downscaling[REMIND-MAgPIE 3.2-4.6 IntegratedPhysicalDamages (median)] | Current Policies | FIN | Secondary Energy¦Electricity¦Gas | EJ/yr | Secondary Energy¦Electricity¦Gas | elec_co2 |  | 2080 | 0.0006 | Secondary Energy¦Electricity¦Gas | 55
Downscaling[REMIND-MAgPIE 3.2-4.6 IntegratedPhysicalDamages (median)] | Current Policies | FIN | Secondary Energy¦Electricity¦Gas | EJ/yr | Secondary Energy¦Electricity¦Gas | elec_co2 |  | 2085 | 0.0006 | Secondary Energy¦Electricity¦Gas | 55
Downscaling[REMIND-MAgPIE 3.2-4.6 IntegratedPhysicalDamages (median)] | Current Policies | FIN | Secondary Energy¦Electricity¦Gas | EJ/yr | Secondary Energy¦Electricity¦Gas | elec_co2 |  | 2090 | 0.0005 | Secondary Energy¦Electricity¦Gas | 55
Downscaling[REMIND-MAgPIE 3.2-4.6 IntegratedPhysicalDamages (median)] | Current Policies | FIN | Secondary Energy¦Electricity¦Gas | EJ/yr | Secondary Energy¦Electricity¦Gas | elec_co2 |  | 2095 | 0.0005 | Secondary Energy¦Electricity¦Gas | 55
Downscaling[REMIND-MAgPIE 3.2-4.6 IntegratedPhysicalDamages (median)] | Current Policies | FIN | Secondary Energy¦Electricity¦Gas | EJ/yr | Secondary Energy¦Electricity¦Gas | elec_co2 |  | 2100 | 0.0004 | Secondary Energy¦Electricity¦Gas | 55
Downscaling[REMIND-MAgPIE 3.2-4.6 IntegratedPhysicalDamages (median)] | Current Policies | FIN | Secondary Energy¦Electricity¦Oil | EJ/yr | Secondary Energy¦Electricity¦Oil | elec_co2 |  | 2020 | 0.0001 | Secondary Energy¦Electricity¦Oil | 70
Downscaling[REMIND-MAgPIE 3.2-4.6 IntegratedPhysicalDamages (median)] | Current Policies | FIN | Secondary Energy¦Electricity¦Oil | EJ/yr | Secondary Energy¦Electricity¦Oil | elec_co2 |  | 2025 | 0.0001 | Secondary Energy¦Electricity¦Oil | 70
Downscaling[REMIND-MAgPIE 3.2-4.6 IntegratedPhysicalDamages (median)] | Current Policies | FIN | Secondary Energy¦Electricity¦Oil | EJ/yr | Secondary Energy¦Electricity¦Oil | elec_co2 |  | 2030 | 0 | Secondary Energy¦Electricity¦Oil | 70
Downscaling[REMIND-MAgPIE 3.2-4.6 IntegratedPhysicalDamages (median)] | Current Policies | FIN | Secondary Energy¦Electricity¦Oil | EJ/yr | Secondary Energy¦Electricity¦Oil | elec_co2 |  | 2035 | 0 | Secondary Energy¦Electricity¦Oil | 70
Downscaling[REMIND-MAgPIE 3.2-4.6 IntegratedPhysicalDamages (median)] | Current Policies | FIN | Secondary Energy¦Electricity¦Oil | EJ/yr | Secondary Energy¦Electricity¦Oil | elec_co2 |  | 2040 | 0 | Secondary Energy¦Electricity¦Oil | 70
Downscaling[REMIND-MAgPIE 3.2-4.6 IntegratedPhysicalDamages (median)] | Current Policies | FIN | Secondary Energy¦Electricity¦Oil | EJ/yr | Secondary Energy¦Electricity¦Oil | elec_co2 |  | 2045 | 0 | Secondary Energy¦Electricity¦Oil | 70
Downscaling[REMIND-MAgPIE 3.2-4.6 IntegratedPhysicalDamages (median)] | Current Policies | FIN | Secondary Energy¦Electricity¦Oil | EJ/yr | Secondary Energy¦Electricity¦Oil | elec_co2 |  | 2050 | 0 | Secondary Energy¦Electricity¦Oil | 70
Downscaling[REMIND-MAgPIE 3.2-4.6 IntegratedPhysicalDamages (median)] | Current Policies | FIN | Secondary Energy¦Electricity¦Oil | EJ/yr | Secondary Energy¦Electricity¦Oil | elec_co2 |  | 2055 | 0 | Secondary Energy¦Electricity¦Oil | 70
Downscaling[REMIND-MAgPIE 3.2-4.6 IntegratedPhysicalDamages (median)] | Current Policies | FIN | Secondary Energy¦Electricity¦Oil | EJ/yr | Secondary Energy¦Electricity¦Oil | elec_co2 |  | 2060 | 0 | Secondary Energy¦Electricity¦Oil | 70
Downscaling[REMIND-MAgPIE 3.2-4.6 IntegratedPhysicalDamages (median)] | Current Policies | FIN | Secondary Energy¦Electricity¦Oil | EJ/yr | Secondary Energy¦Electricity¦Oil | elec_co2 |  | 2065 | 0 | Secondary Energy¦Electricity¦Oil | 70
Downscaling[REMIND-MAgPIE 3.2-4.6 IntegratedPhysicalDamages (median)] | Current Policies | FIN | Secondary Energy¦Electricity¦Oil | EJ/yr | Secondary Energy¦Electricity¦Oil | elec_co2 |  | 2070 | 0 | Secondary Energy¦Electricity¦Oil | 70
Downscaling[REMIND-MAgPIE 3.2-4.6 IntegratedPhysicalDamages (median)] | Current Policies | FIN | Secondary Energy¦Electricity¦Oil | EJ/yr | Secondary Energy¦Electricity¦Oil | elec_co2 |  | 2075 | 0 | Secondary Energy¦Electricity¦Oil | 70
Downscaling[REMIND-MAgPIE 3.2-4.6 IntegratedPhysicalDamages (median)] | Current Policies | FIN | Secondary Energy¦Electricity¦Oil | EJ/yr | Secondary Energy¦Electricity¦Oil | elec_co2 |  | 2080 | 0 | Secondary Energy¦Electricity¦Oil | 70
Downscaling[REMIND-MAgPIE 3.2-4.6 IntegratedPhysicalDamages (median)] | Current Policies | FIN | Secondary Energy¦Electricity¦Oil | EJ/yr | Secondary Energy¦Electricity¦Oil | elec_co2 |  | 2085 | 0 | Secondary Energy¦Electricity¦Oil | 70
Downscaling[REMIND-MAgPIE 3.2-4.6 IntegratedPhysicalDamages (median)] | Current Policies | FIN | Secondary Energy¦Electricity¦Oil | EJ/yr | Secondary Energy¦Electricity¦Oil | elec_co2 |  | 2090 | 0 | Secondary Energy¦Electricity¦Oil | 70
Downscaling[REMIND-MAgPIE 3.2-4.6 IntegratedPhysicalDamages (median)] | Current Policies | FIN | Secondary Energy¦Electricity¦Oil | EJ/yr | Secondary Energy¦Electricity¦Oil | elec_co2 |  | 2095 | 0 | Secondary Energy¦Electricity¦Oil | 70
Downscaling[REMIND-MAgPIE 3.2-4.6 IntegratedPhysicalDamages (median)] | Current Policies | FIN | Secondary Energy¦Electricity¦Oil | EJ/yr | Secondary Energy¦Electricity¦Oil | elec_co2 |  | 2100 | 0 | Secondary Energy¦Electricity¦Oil | 70
Downscaling[REMIND-MAgPIE 3.2-4.6 IntegratedPhysicalDamages (median)] | Current Policies | FIN | Price¦Primary Energy¦Biomass | US$2010/GJ | Price¦Primary Energy¦Biomass | fuel_supply | bioenergy | 2020 | 5.3799 | Price¦Primary Energy¦Biomass
Downscaling[REMIND-MAgPIE 3.2-4.6 IntegratedPhysicalDamages (median)] | Current Policies | FIN | Price¦Primary Energy¦Biomass | US$2010/GJ | Price¦Primary Energy¦Biomass | fuel_supply | bioenergy | 2025 | 5.7255 | Price¦Primary Energy¦Biomass
Downscaling[REMIND-MAgPIE 3.2-4.6 IntegratedPhysicalDamages (median)] | Current Policies | FIN | Price¦Primary Energy¦Biomass | US$2010/GJ | Price¦Primary Energy¦Biomass | fuel_supply | bioenergy | 2030 | 5.1289 | Price¦Primary Energy¦Biomass
Downscaling[REMIND-MAgPIE 3.2-4.6 IntegratedPhysicalDamages (median)] | Current Policies | FIN | Price¦Primary Energy¦Biomass | US$2010/GJ | Price¦Primary Energy¦Biomass | fuel_supply | bioenergy | 2035 | 4.5806 | Price¦Primary Energy¦Biomass
Downscaling[REMIND-MAgPIE 3.2-4.6 IntegratedPhysicalDamages (median)] | Current Policies | FIN | Price¦Primary Energy¦Biomass | US$2010/GJ | Price¦Primary Energy¦Biomass | fuel_supply | bioenergy | 2040 | 2.1773 | Price¦Primary Energy¦Biomass
Downscaling[REMIND-MAgPIE 3.2-4.6 IntegratedPhysicalDamages (median)] | Current Policies | FIN | Price¦Primary Energy¦Biomass | US$2010/GJ | Price¦Primary Energy¦Biomass | fuel_supply | bioenergy | 2045 | 2.3828 | Price¦Primary Energy¦Biomass
Downscaling[REMIND-MAgPIE 3.2-4.6 IntegratedPhysicalDamages (median)] | Current Policies | FIN | Price¦Primary Energy¦Biomass | US$2010/GJ | Price¦Primary Energy¦Biomass | fuel_supply | bioenergy | 2050 | 3.9213 | Price¦Primary Energy¦Biomass
Downscaling[REMIND-MAgPIE 3.2-4.6 IntegratedPhysicalDamages (median)] | Current Policies | FIN | Price¦Primary Energy¦Biomass | US$2010/GJ | Price¦Primary Energy¦Biomass | fuel_supply | bioenergy | 2055 | 4.1239 | Price¦Primary Energy¦Biomass
Downscaling[REMIND-MAgPIE 3.2-4.6 IntegratedPhysicalDamages (median)] | Current Policies | FIN | Price¦Primary Energy¦Biomass | US$2010/GJ | Price¦Primary Energy¦Biomass | fuel_supply | bioenergy | 2060 | 5.3222 | Price¦Primary Energy¦Biomass
Downscaling[REMIND-MAgPIE 3.2-4.6 IntegratedPhysicalDamages (median)] | Current Policies | FIN | Price¦Primary Energy¦Biomass | US$2010/GJ | Price¦Primary Energy¦Biomass | fuel_supply | bioenergy | 2065 | 6.2385 | Price¦Primary Energy¦Biomass
Downscaling[REMIND-MAgPIE 3.2-4.6 IntegratedPhysicalDamages (median)] | Current Policies | FIN | Price¦Primary Energy¦Biomass | US$2010/GJ | Price¦Primary Energy¦Biomass | fuel_supply | bioenergy | 2070 | 7.1548 | Price¦Primary Energy¦Biomass
Downscaling[REMIND-MAgPIE 3.2-4.6 IntegratedPhysicalDamages (median)] | Current Policies | FIN | Price¦Primary Energy¦Biomass | US$2010/GJ | Price¦Primary Energy¦Biomass | fuel_supply | bioenergy | 2075 | 7.2125 | Price¦Primary Energy¦Biomass
Downscaling[REMIND-MAgPIE 3.2-4.6 IntegratedPhysicalDamages (median)] | Current Policies | FIN | Price¦Primary Energy¦Biomass | US$2010/GJ | Price¦Primary Energy¦Biomass | fuel_supply | bioenergy | 2080 | 7.2701 | Price¦Primary Energy¦Biomass
Downscaling[REMIND-MAgPIE 3.2-4.6 IntegratedPhysicalDamages (median)] | Current Policies | FIN | Price¦Primary Energy¦Biomass | US$2010/GJ | Price¦Primary Energy¦Biomass | fuel_supply | bioenergy | 2085 | 7.324 | Price¦Primary Energy¦Biomass
Downscaling[REMIND-MAgPIE 3.2-4.6 IntegratedPhysicalDamages (median)] | Current Policies | FIN | Price¦Primary Energy¦Biomass | US$2010/GJ | Price¦Primary Energy¦Biomass | fuel_supply | bioenergy | 2090 | 7.3779 | Price¦Primary Energy¦Biomass
Downscaling[REMIND-MAgPIE 3.2-4.6 IntegratedPhysicalDamages (median)] | Current Policies | FIN | Price¦Primary Energy¦Biomass | US$2010/GJ | Price¦Primary Energy¦Biomass | fuel_supply | bioenergy | 2095 | 7.5248 | Price¦Primary Energy¦Biomass
Downscaling[REMIND-MAgPIE 3.2-4.6 IntegratedPhysicalDamages (median)] | Current Policies | FIN | Price¦Primary Energy¦Biomass | US$2010/GJ | Price¦Primary Energy¦Biomass | fuel_supply | bioenergy | 2100 | 7.6717 | Price¦Primary Energy¦Biomass
Downscaling[REMIND-MAgPIE 3.2-4.6 IntegratedPhysicalDamages (median)] | Current Policies | FIN | Price¦Primary Energy¦Coal | US$2010/GJ | Price¦Primary Energy¦Coal | fuel_supply | coal | 2020 | 2.0344 | Price¦Primary Energy¦Coal
Downscaling[REMIND-MAgPIE 3.2-4.6 IntegratedPhysicalDamages (median)] | Current Policies | FIN | Price¦Primary Energy¦Coal | US$2010/GJ | Price¦Primary Energy¦Coal | fuel_supply | coal | 2025 | 2.2207 | Price¦Primary Energy¦Coal
Downscaling[REMIND-MAgPIE 3.2-4.6 IntegratedPhysicalDamages (median)] | Current Policies | FIN | Price¦Primary Energy¦Coal | US$2010/GJ | Price¦Primary Energy¦Coal | fuel_supply | coal | 2030 | 2.2579 | Price¦Primary Energy¦Coal
Downscaling[REMIND-MAgPIE 3.2-4.6 IntegratedPhysicalDamages (median)] | Current Policies | FIN | Price¦Primary Energy¦Coal | US$2010/GJ | Price¦Primary Energy¦Coal | fuel_supply | coal | 2035 | 2.3055 | Price¦Primary Energy¦Coal
Downscaling[REMIND-MAgPIE 3.2-4.6 IntegratedPhysicalDamages (median)] | Current Policies | FIN | Price¦Primary Energy¦Coal | US$2010/GJ | Price¦Primary Energy¦Coal | fuel_supply | coal | 2040 | 2.372 | Price¦Primary Energy¦Coal
Downscaling[REMIND-MAgPIE 3.2-4.6 IntegratedPhysicalDamages (median)] | Current Policies | FIN | Price¦Primary Energy¦Coal | US$2010/GJ | Price¦Primary Energy¦Coal | fuel_supply | coal | 2045 | 2.4867 | Price¦Primary Energy¦Coal
Downscaling[REMIND-MAgPIE 3.2-4.6 IntegratedPhysicalDamages (median)] | Current Policies | FIN | Price¦Primary Energy¦Coal | US$2010/GJ | Price¦Primary Energy¦Coal | fuel_supply | coal | 2050 | 2.7574 | Price¦Primary Energy¦Coal
Downscaling[REMIND-MAgPIE 3.2-4.6 IntegratedPhysicalDamages (median)] | Current Policies | FIN | Price¦Primary Energy¦Coal | US$2010/GJ | Price¦Primary Energy¦Coal | fuel_supply | coal | 2055 | 2.6872 | Price¦Primary Energy¦Coal
Downscaling[REMIND-MAgPIE 3.2-4.6 IntegratedPhysicalDamages (median)] | Current Policies | FIN | Price¦Primary Energy¦Coal | US$2010/GJ | Price¦Primary Energy¦Coal | fuel_supply | coal | 2060 | 3.4336 | Price¦Primary Energy¦Coal
Downscaling[REMIND-MAgPIE 3.2-4.6 IntegratedPhysicalDamages (median)] | Current Policies | FIN | Price¦Primary Energy¦Coal | US$2010/GJ | Price¦Primary Energy¦Coal | fuel_supply | coal | 2065 | 3.5903 | Price¦Primary Energy¦Coal
Downscaling[REMIND-MAgPIE 3.2-4.6 IntegratedPhysicalDamages (median)] | Current Policies | FIN | Price¦Primary Energy¦Coal | US$2010/GJ | Price¦Primary Energy¦Coal | fuel_supply | coal | 2070 | 3.7469 | Price¦Primary Energy¦Coal
Downscaling[REMIND-MAgPIE 3.2-4.6 IntegratedPhysicalDamages (median)] | Current Policies | FIN | Price¦Primary Energy¦Coal | US$2010/GJ | Price¦Primary Energy¦Coal | fuel_supply | coal | 2075 | 3.8717 | Price¦Primary Energy¦Coal
Downscaling[REMIND-MAgPIE 3.2-4.6 IntegratedPhysicalDamages (median)] | Current Policies | FIN | Price¦Primary Energy¦Coal | US$2010/GJ | Price¦Primary Energy¦Coal | fuel_supply | coal | 2080 | 3.9965 | Price¦Primary Energy¦Coal
Downscaling[REMIND-MAgPIE 3.2-4.6 IntegratedPhysicalDamages (median)] | Current Policies | FIN | Price¦Primary Energy¦Coal | US$2010/GJ | Price¦Primary Energy¦Coal | fuel_supply | coal | 2085 | 4.1726 | Price¦Primary Energy¦Coal
Downscaling[REMIND-MAgPIE 3.2-4.6 IntegratedPhysicalDamages (median)] | Current Policies | FIN | Price¦Primary Energy¦Coal | US$2010/GJ | Price¦Primary Energy¦Coal | fuel_supply | coal | 2090 | 4.3488 | Price¦Primary Energy¦Coal
Downscaling[REMIND-MAgPIE 3.2-4.6 IntegratedPhysicalDamages (median)] | Current Policies | FIN | Price¦Primary Energy¦Coal | US$2010/GJ | Price¦Primary Energy¦Coal | fuel_supply | coal | 2095 | 4.3379 | Price¦Primary Energy¦Coal
Downscaling[REMIND-MAgPIE 3.2-4.6 IntegratedPhysicalDamages (median)] | Current Policies | FIN | Price¦Primary Energy¦Coal | US$2010/GJ | Price¦Primary Energy¦Coal | fuel_supply | coal | 2100 | 4.327 | Price¦Primary Energy¦Coal
Downscaling[REMIND-MAgPIE 3.2-4.6 IntegratedPhysicalDamages (median)] | Current Policies | FIN | Price¦Primary Energy¦Gas | US$2010/GJ | Price¦Primary Energy¦Gas | fuel_supply | gas | 2020 | 3.9711 | Price¦Primary Energy¦Gas
Downscaling[REMIND-MAgPIE 3.2-4.6 IntegratedPhysicalDamages (median)] | Current Policies | FIN | Price¦Primary Energy¦Gas | US$2010/GJ | Price¦Primary Energy¦Gas | fuel_supply | gas | 2025 | 4.682 | Price¦Primary Energy¦Gas
Downscaling[REMIND-MAgPIE 3.2-4.6 IntegratedPhysicalDamages (median)] | Current Policies | FIN | Price¦Primary Energy¦Gas | US$2010/GJ | Price¦Primary Energy¦Gas | fuel_supply | gas | 2030 | 4.6153 | Price¦Primary Energy¦Gas
Downscaling[REMIND-MAgPIE 3.2-4.6 IntegratedPhysicalDamages (median)] | Current Policies | FIN | Price¦Primary Energy¦Gas | US$2010/GJ | Price¦Primary Energy¦Gas | fuel_supply | gas | 2035 | 5.0187 | Price¦Primary Energy¦Gas
Downscaling[REMIND-MAgPIE 3.2-4.6 IntegratedPhysicalDamages (median)] | Current Policies | FIN | Price¦Primary Energy¦Gas | US$2010/GJ | Price¦Primary Energy¦Gas | fuel_supply | gas | 2040 | 5.26 | Price¦Primary Energy¦Gas
Downscaling[REMIND-MAgPIE 3.2-4.6 IntegratedPhysicalDamages (median)] | Current Policies | FIN | Price¦Primary Energy¦Gas | US$2010/GJ | Price¦Primary Energy¦Gas | fuel_supply | gas | 2045 | 5.5219 | Price¦Primary Energy¦Gas
Downscaling[REMIND-MAgPIE 3.2-4.6 IntegratedPhysicalDamages (median)] | Current Policies | FIN | Price¦Primary Energy¦Gas | US$2010/GJ | Price¦Primary Energy¦Gas | fuel_supply | gas | 2050 | 5.7033 | Price¦Primary Energy¦Gas
Downscaling[REMIND-MAgPIE 3.2-4.6 IntegratedPhysicalDamages (median)] | Current Policies | FIN | Price¦Primary Energy¦Gas | US$2010/GJ | Price¦Primary Energy¦Gas | fuel_supply | gas | 2055 | 5.7265 | Price¦Primary Energy¦Gas
Downscaling[REMIND-MAgPIE 3.2-4.6 IntegratedPhysicalDamages (median)] | Current Policies | FIN | Price¦Primary Energy¦Gas | US$2010/GJ | Price¦Primary Energy¦Gas | fuel_supply | gas | 2060 | 6.7448 | Price¦Primary Energy¦Gas
Downscaling[REMIND-MAgPIE 3.2-4.6 IntegratedPhysicalDamages (median)] | Current Policies | FIN | Price¦Primary Energy¦Gas | US$2010/GJ | Price¦Primary Energy¦Gas | fuel_supply | gas | 2065 | 6.6279 | Price¦Primary Energy¦Gas
Downscaling[REMIND-MAgPIE 3.2-4.6 IntegratedPhysicalDamages (median)] | Current Policies | FIN | Price¦Primary Energy¦Gas | US$2010/GJ | Price¦Primary Energy¦Gas | fuel_supply | gas | 2070 | 6.511 | Price¦Primary Energy¦Gas
Downscaling[REMIND-MAgPIE 3.2-4.6 IntegratedPhysicalDamages (median)] | Current Policies | FIN | Price¦Primary Energy¦Gas | US$2010/GJ | Price¦Primary Energy¦Gas | fuel_supply | gas | 2075 | 6.7354 | Price¦Primary Energy¦Gas
Downscaling[REMIND-MAgPIE 3.2-4.6 IntegratedPhysicalDamages (median)] | Current Policies | FIN | Price¦Primary Energy¦Gas | US$2010/GJ | Price¦Primary Energy¦Gas | fuel_supply | gas | 2080 | 6.9598 | Price¦Primary Energy¦Gas
Downscaling[REMIND-MAgPIE 3.2-4.6 IntegratedPhysicalDamages (median)] | Current Policies | FIN | Price¦Primary Energy¦Gas | US$2010/GJ | Price¦Primary Energy¦Gas | fuel_supply | gas | 2085 | 7.2366 | Price¦Primary Energy¦Gas
Downscaling[REMIND-MAgPIE 3.2-4.6 IntegratedPhysicalDamages (median)] | Current Policies | FIN | Price¦Primary Energy¦Gas | US$2010/GJ | Price¦Primary Energy¦Gas | fuel_supply | gas | 2090 | 7.5135 | Price¦Primary Energy¦Gas
Downscaling[REMIND-MAgPIE 3.2-4.6 IntegratedPhysicalDamages (median)] | Current Policies | FIN | Price¦Primary Energy¦Gas | US$2010/GJ | Price¦Primary Energy¦Gas | fuel_supply | gas | 2095 | 7.6465 | Price¦Primary Energy¦Gas
Downscaling[REMIND-MAgPIE 3.2-4.6 IntegratedPhysicalDamages (median)] | Current Policies | FIN | Price¦Primary Energy¦Gas | US$2010/GJ | Price¦Primary Energy¦Gas | fuel_supply | gas | 2100 | 7.7796 | Price¦Primary Energy¦Gas
Downscaling[REMIND-MAgPIE 3.2-4.6 IntegratedPhysicalDamages (median)] | Current Policies | FIN | Price¦Secondary Energy¦Liquids¦Oil | US$2010/GJ | Price¦Secondary Energy¦Liquids¦Oil | fuel_supply | oil | 2020 | 82.2847 | Price¦Secondary Energy¦Liquids¦Oil
Downscaling[REMIND-MAgPIE 3.2-4.6 IntegratedPhysicalDamages (median)] | Current Policies | FIN | Price¦Secondary Energy¦Liquids¦Oil | US$2010/GJ | Price¦Secondary Energy¦Liquids¦Oil | fuel_supply | oil | 2025 | 95.1154 | Price¦Secondary Energy¦Liquids¦Oil
Downscaling[REMIND-MAgPIE 3.2-4.6 IntegratedPhysicalDamages (median)] | Current Policies | FIN | Price¦Secondary Energy¦Liquids¦Oil | US$2010/GJ | Price¦Secondary Energy¦Liquids¦Oil | fuel_supply | oil | 2030 | 86.1677 | Price¦Secondary Energy¦Liquids¦Oil
Downscaling[REMIND-MAgPIE 3.2-4.6 IntegratedPhysicalDamages (median)] | Current Policies | FIN | Price¦Secondary Energy¦Liquids¦Oil | US$2010/GJ | Price¦Secondary Energy¦Liquids¦Oil | fuel_supply | oil | 2035 | 88.4593 | Price¦Secondary Energy¦Liquids¦Oil
Downscaling[REMIND-MAgPIE 3.2-4.6 IntegratedPhysicalDamages (median)] | Current Policies | FIN | Price¦Secondary Energy¦Liquids¦Oil | US$2010/GJ | Price¦Secondary Energy¦Liquids¦Oil | fuel_supply | oil | 2040 | 99.2231 | Price¦Secondary Energy¦Liquids¦Oil
Downscaling[REMIND-MAgPIE 3.2-4.6 IntegratedPhysicalDamages (median)] | Current Policies | FIN | Price¦Secondary Energy¦Liquids¦Oil | US$2010/GJ | Price¦Secondary Energy¦Liquids¦Oil | fuel_supply | oil | 2045 | 110.4058 | Price¦Secondary Energy¦Liquids¦Oil
Downscaling[REMIND-MAgPIE 3.2-4.6 IntegratedPhysicalDamages (median)] | Current Policies | FIN | Price¦Secondary Energy¦Liquids¦Oil | US$2010/GJ | Price¦Secondary Energy¦Liquids¦Oil | fuel_supply | oil | 2050 | 119.7037 | Price¦Secondary Energy¦Liquids¦Oil
Downscaling[REMIND-MAgPIE 3.2-4.6 IntegratedPhysicalDamages (median)] | Current Policies | FIN | Price¦Secondary Energy¦Liquids¦Oil | US$2010/GJ | Price¦Secondary Energy¦Liquids¦Oil | fuel_supply | oil | 2055 | 133.525 | Price¦Secondary Energy¦Liquids¦Oil
Downscaling[REMIND-MAgPIE 3.2-4.6 IntegratedPhysicalDamages (median)] | Current Policies | FIN | Price¦Secondary Energy¦Liquids¦Oil | US$2010/GJ | Price¦Secondary Energy¦Liquids¦Oil | fuel_supply | oil | 2060 | 203.6605 | Price¦Secondary Energy¦Liquids¦Oil
Downscaling[REMIND-MAgPIE 3.2-4.6 IntegratedPhysicalDamages (median)] | Current Policies | FIN | Price¦Secondary Energy¦Liquids¦Oil | US$2010/GJ | Price¦Secondary Energy¦Liquids¦Oil | fuel_supply | oil | 2065 | 249.8707 | Price¦Secondary Energy¦Liquids¦Oil
Downscaling[REMIND-MAgPIE 3.2-4.6 IntegratedPhysicalDamages (median)] | Current Policies | FIN | Price¦Secondary Energy¦Liquids¦Oil | US$2010/GJ | Price¦Secondary Energy¦Liquids¦Oil | fuel_supply | oil | 2070 | 296.081 | Price¦Secondary Energy¦Liquids¦Oil
Downscaling[REMIND-MAgPIE 3.2-4.6 IntegratedPhysicalDamages (median)] | Current Policies | FIN | Price¦Secondary Energy¦Liquids¦Oil | US$2010/GJ | Price¦Secondary Energy¦Liquids¦Oil | fuel_supply | oil | 2075 | 292.3867 | Price¦Secondary Energy¦Liquids¦Oil
Downscaling[REMIND-MAgPIE 3.2-4.6 IntegratedPhysicalDamages (median)] | Current Policies | FIN | Price¦Secondary Energy¦Liquids¦Oil | US$2010/GJ | Price¦Secondary Energy¦Liquids¦Oil | fuel_supply | oil | 2080 | 288.6924 | Price¦Secondary Energy¦Liquids¦Oil
Downscaling[REMIND-MAgPIE 3.2-4.6 IntegratedPhysicalDamages (median)] | Current Policies | FIN | Price¦Secondary Energy¦Liquids¦Oil | US$2010/GJ | Price¦Secondary Energy¦Liquids¦Oil | fuel_supply | oil | 2085 | 287.1872 | Price¦Secondary Energy¦Liquids¦Oil
Downscaling[REMIND-MAgPIE 3.2-4.6 IntegratedPhysicalDamages (median)] | Current Policies | FIN | Price¦Secondary Energy¦Liquids¦Oil | US$2010/GJ | Price¦Secondary Energy¦Liquids¦Oil | fuel_supply | oil | 2090 | 285.6821 | Price¦Secondary Energy¦Liquids¦Oil
Downscaling[REMIND-MAgPIE 3.2-4.6 IntegratedPhysicalDamages (median)] | Current Policies | FIN | Price¦Secondary Energy¦Liquids¦Oil | US$2010/GJ | Price¦Secondary Energy¦Liquids¦Oil | fuel_supply | oil | 2095 | 272.6238 | Price¦Secondary Energy¦Liquids¦Oil
Downscaling[REMIND-MAgPIE 3.2-4.6 IntegratedPhysicalDamages (median)] | Current Policies | FIN | Price¦Secondary Energy¦Liquids¦Oil | US$2010/GJ | Price¦Secondary Energy¦Liquids¦Oil | fuel_supply | oil | 2100 | 259.5654 | Price¦Secondary Energy¦Liquids¦Oil
Downscaling[REMIND-MAgPIE 3.2-4.6 IntegratedPhysicalDamages (median)] | Current Policies | FIN | Emissions¦CO2 | Mt CO2/yr | Emissions¦CO2 | scenarios - CO2 abatement | CO2 | 2020 | 19.9452 | Emissions¦CO2
Downscaling[REMIND-MAgPIE 3.2-4.6 IntegratedPhysicalDamages (median)] | Current Policies | FIN | Emissions¦CO2 | Mt CO2/yr | Emissions¦CO2 | scenarios - CO2 abatement | CO2 | 2025 | -2.7928 | Emissions¦CO2
Downscaling[REMIND-MAgPIE 3.2-4.6 IntegratedPhysicalDamages (median)] | Current Policies | FIN | Emissions¦CO2 | Mt CO2/yr | Emissions¦CO2 | scenarios - CO2 abatement | CO2 | 2030 | -9.6261 | Emissions¦CO2
Downscaling[REMIND-MAgPIE 3.2-4.6 IntegratedPhysicalDamages (median)] | Current Policies | FIN | Emissions¦CO2 | Mt CO2/yr | Emissions¦CO2 | scenarios - CO2 abatement | CO2 | 2035 | -13.8682 | Emissions¦CO2
Downscaling[REMIND-MAgPIE 3.2-4.6 IntegratedPhysicalDamages (median)] | Current Policies | FIN | Emissions¦CO2 | Mt CO2/yr | Emissions¦CO2 | scenarios - CO2 abatement | CO2 | 2040 | -16.3545 | Emissions¦CO2
Downscaling[REMIND-MAgPIE 3.2-4.6 IntegratedPhysicalDamages (median)] | Current Policies | FIN | Emissions¦CO2 | Mt CO2/yr | Emissions¦CO2 | scenarios - CO2 abatement | CO2 | 2045 | -15.6504 | Emissions¦CO2
Downscaling[REMIND-MAgPIE 3.2-4.6 IntegratedPhysicalDamages (median)] | Current Policies | FIN | Emissions¦CO2 | Mt CO2/yr | Emissions¦CO2 | scenarios - CO2 abatement | CO2 | 2050 | -19.5902 | Emissions¦CO2
Downscaling[REMIND-MAgPIE 3.2-4.6 IntegratedPhysicalDamages (median)] | Current Policies | FIN | Emissions¦CO2 | Mt CO2/yr | Emissions¦CO2 | scenarios - CO2 abatement | CO2 | 2055 | -20.4283 | Emissions¦CO2
Downscaling[REMIND-MAgPIE 3.2-4.6 IntegratedPhysicalDamages (median)] | Current Policies | FIN | Emissions¦CO2 | Mt CO2/yr | Emissions¦CO2 | scenarios - CO2 abatement | CO2 | 2060 | -21.0275 | Emissions¦CO2
Downscaling[REMIND-MAgPIE 3.2-4.6 IntegratedPhysicalDamages (median)] | Current Policies | FIN | Emissions¦CO2 | Mt CO2/yr | Emissions¦CO2 | scenarios - CO2 abatement | CO2 | 2065 | -21.4357 | Emissions¦CO2
Downscaling[REMIND-MAgPIE 3.2-4.6 IntegratedPhysicalDamages (median)] | Current Policies | FIN | Emissions¦CO2 | Mt CO2/yr | Emissions¦CO2 | scenarios - CO2 abatement | CO2 | 2070 | -21.7535 | Emissions¦CO2
Downscaling[REMIND-MAgPIE 3.2-4.6 IntegratedPhysicalDamages (median)] | Current Policies | FIN | Emissions¦CO2 | Mt CO2/yr | Emissions¦CO2 | scenarios - CO2 abatement | CO2 | 2075 | -25.0967 | Emissions¦CO2
Downscaling[REMIND-MAgPIE 3.2-4.6 IntegratedPhysicalDamages (median)] | Current Policies | FIN | Emissions¦CO2 | Mt CO2/yr | Emissions¦CO2 | scenarios - CO2 abatement | CO2 | 2080 | -28.1728 | Emissions¦CO2
Downscaling[REMIND-MAgPIE 3.2-4.6 IntegratedPhysicalDamages (median)] | Current Policies | FIN | Emissions¦CO2 | Mt CO2/yr | Emissions¦CO2 | scenarios - CO2 abatement | CO2 | 2085 | -26.9289 | Emissions¦CO2
Downscaling[REMIND-MAgPIE 3.2-4.6 IntegratedPhysicalDamages (median)] | Current Policies | FIN | Emissions¦CO2 | Mt CO2/yr | Emissions¦CO2 | scenarios - CO2 abatement | CO2 | 2090 | -25.5899 | Emissions¦CO2
Downscaling[REMIND-MAgPIE 3.2-4.6 IntegratedPhysicalDamages (median)] | Current Policies | FIN | Emissions¦CO2 | Mt CO2/yr | Emissions¦CO2 | scenarios - CO2 abatement | CO2 | 2095 | -18.0518 | Emissions¦CO2
Downscaling[REMIND-MAgPIE 3.2-4.6 IntegratedPhysicalDamages (median)] | Current Policies | FIN | Emissions¦CO2 | Mt CO2/yr | Emissions¦CO2 | scenarios - CO2 abatement | CO2 | 2100 | -10.1983 | Emissions¦CO2
Downscaling[REMIND-MAgPIE 3.2-4.6 IntegratedPhysicalDamages (median)] | Current Policies | FIN | Emissions¦CO2¦Energy | Mt CO2/yr | Emissions¦CO2¦Energy | scenarios - CO2 abatement | CO2 | 2020 | 33.5091 | Emissions¦CO2¦Energy
Downscaling[REMIND-MAgPIE 3.2-4.6 IntegratedPhysicalDamages (median)] | Current Policies | FIN | Emissions¦CO2¦Energy | Mt CO2/yr | Emissions¦CO2¦Energy | scenarios - CO2 abatement | CO2 | 2025 | 26.5582 | Emissions¦CO2¦Energy
Downscaling[REMIND-MAgPIE 3.2-4.6 IntegratedPhysicalDamages (median)] | Current Policies | FIN | Emissions¦CO2¦Energy | Mt CO2/yr | Emissions¦CO2¦Energy | scenarios - CO2 abatement | CO2 | 2030 | 25.3932 | Emissions¦CO2¦Energy
Downscaling[REMIND-MAgPIE 3.2-4.6 IntegratedPhysicalDamages (median)] | Current Policies | FIN | Emissions¦CO2¦Energy | Mt CO2/yr | Emissions¦CO2¦Energy | scenarios - CO2 abatement | CO2 | 2035 | 22.7371 | Emissions¦CO2¦Energy
Downscaling[REMIND-MAgPIE 3.2-4.6 IntegratedPhysicalDamages (median)] | Current Policies | FIN | Emissions¦CO2¦Energy | Mt CO2/yr | Emissions¦CO2¦Energy | scenarios - CO2 abatement | CO2 | 2040 | 21.9437 | Emissions¦CO2¦Energy
Downscaling[REMIND-MAgPIE 3.2-4.6 IntegratedPhysicalDamages (median)] | Current Policies | FIN | Emissions¦CO2¦Energy | Mt CO2/yr | Emissions¦CO2¦Energy | scenarios - CO2 abatement | CO2 | 2045 | 24.4508 | Emissions¦CO2¦Energy
Downscaling[REMIND-MAgPIE 3.2-4.6 IntegratedPhysicalDamages (median)] | Current Policies | FIN | Emissions¦CO2¦Energy | Mt CO2/yr | Emissions¦CO2¦Energy | scenarios - CO2 abatement | CO2 | 2050 | 22.3486 | Emissions¦CO2¦Energy
Downscaling[REMIND-MAgPIE 3.2-4.6 IntegratedPhysicalDamages (median)] | Current Policies | FIN | Emissions¦CO2¦Energy | Mt CO2/yr | Emissions¦CO2¦Energy | scenarios - CO2 abatement | CO2 | 2055 | 20.2409 | Emissions¦CO2¦Energy
Downscaling[REMIND-MAgPIE 3.2-4.6 IntegratedPhysicalDamages (median)] | Current Policies | FIN | Emissions¦CO2¦Energy | Mt CO2/yr | Emissions¦CO2¦Energy | scenarios - CO2 abatement | CO2 | 2060 | 18.3243 | Emissions¦CO2¦Energy
Downscaling[REMIND-MAgPIE 3.2-4.6 IntegratedPhysicalDamages (median)] | Current Policies | FIN | Emissions¦CO2¦Energy | Mt CO2/yr | Emissions¦CO2¦Energy | scenarios - CO2 abatement | CO2 | 2065 | 16.5582 | Emissions¦CO2¦Energy
Downscaling[REMIND-MAgPIE 3.2-4.6 IntegratedPhysicalDamages (median)] | Current Policies | FIN | Emissions¦CO2¦Energy | Mt CO2/yr | Emissions¦CO2¦Energy | scenarios - CO2 abatement | CO2 | 2070 | 14.8765 | Emissions¦CO2¦Energy
Downscaling[REMIND-MAgPIE 3.2-4.6 IntegratedPhysicalDamages (median)] | Current Policies | FIN | Emissions¦CO2¦Energy | Mt CO2/yr | Emissions¦CO2¦Energy | scenarios - CO2 abatement | CO2 | 2075 | 13.0307 | Emissions¦CO2¦Energy
Downscaling[REMIND-MAgPIE 3.2-4.6 IntegratedPhysicalDamages (median)] | Current Policies | FIN | Emissions¦CO2¦Energy | Mt CO2/yr | Emissions¦CO2¦Energy | scenarios - CO2 abatement | CO2 | 2080 | 11.4476 | Emissions¦CO2¦Energy
Downscaling[REMIND-MAgPIE 3.2-4.6 IntegratedPhysicalDamages (median)] | Current Policies | FIN | Emissions¦CO2¦Energy | Mt CO2/yr | Emissions¦CO2¦Energy | scenarios - CO2 abatement | CO2 | 2085 | 9.8692 | Emissions¦CO2¦Energy
Downscaling[REMIND-MAgPIE 3.2-4.6 IntegratedPhysicalDamages (median)] | Current Policies | FIN | Emissions¦CO2¦Energy | Mt CO2/yr | Emissions¦CO2¦Energy | scenarios - CO2 abatement | CO2 | 2090 | 8.3798 | Emissions¦CO2¦Energy
Downscaling[REMIND-MAgPIE 3.2-4.6 IntegratedPhysicalDamages (median)] | Current Policies | FIN | Emissions¦CO2¦Energy | Mt CO2/yr | Emissions¦CO2¦Energy | scenarios - CO2 abatement | CO2 | 2095 | 7.3524 | Emissions¦CO2¦Energy
Downscaling[REMIND-MAgPIE 3.2-4.6 IntegratedPhysicalDamages (median)] | Current Policies | FIN | Emissions¦CO2¦Energy | Mt CO2/yr | Emissions¦CO2¦Energy | scenarios - CO2 abatement | CO2 | 2100 | 6.6368 | Emissions¦CO2¦Energy
Downscaling[REMIND-MAgPIE 3.2-4.6 IntegratedPhysicalDamages (median)] | Delayed transition | FIN | Carbon Sequestration¦CCS | Mt CO2/yr | Carbon Sequestration¦CCS | CCS potential |  | 2020 | 0 | Carbon Sequestration¦CCS
Downscaling[REMIND-MAgPIE 3.2-4.6 IntegratedPhysicalDamages (median)] | Delayed transition | FIN | Carbon Sequestration¦CCS | Mt CO2/yr | Carbon Sequestration¦CCS | CCS potential |  | 2025 | 0.1074 | Carbon Sequestration¦CCS
Downscaling[REMIND-MAgPIE 3.2-4.6 IntegratedPhysicalDamages (median)] | Delayed transition | FIN | Carbon Sequestration¦CCS | Mt CO2/yr | Carbon Sequestration¦CCS | CCS potential |  | 2030 | 0.1062 | Carbon Sequestration¦CCS
Downscaling[REMIND-MAgPIE 3.2-4.6 IntegratedPhysicalDamages (median)] | Delayed transition | FIN | Carbon Sequestration¦CCS | Mt CO2/yr | Carbon Sequestration¦CCS | CCS potential |  | 2035 | 0.4658 | Carbon Sequestration¦CCS
Downscaling[REMIND-MAgPIE 3.2-4.6 IntegratedPhysicalDamages (median)] | Delayed transition | FIN | Carbon Sequestration¦CCS | Mt CO2/yr | Carbon Sequestration¦CCS | CCS potential |  | 2040 | 4.5485 | Carbon Sequestration¦CCS
Downscaling[REMIND-MAgPIE 3.2-4.6 IntegratedPhysicalDamages (median)] | Delayed transition | FIN | Carbon Sequestration¦CCS | Mt CO2/yr | Carbon Sequestration¦CCS | CCS potential |  | 2045 | 10.0457 | Carbon Sequestration¦CCS
Downscaling[REMIND-MAgPIE 3.2-4.6 IntegratedPhysicalDamages (median)] | Delayed transition | FIN | Carbon Sequestration¦CCS | Mt CO2/yr | Carbon Sequestration¦CCS | CCS potential |  | 2050 | 10.897 | Carbon Sequestration¦CCS
Downscaling[REMIND-MAgPIE 3.2-4.6 IntegratedPhysicalDamages (median)] | Delayed transition | FIN | Carbon Sequestration¦CCS | Mt CO2/yr | Carbon Sequestration¦CCS | CCS potential |  | 2055 | 10.5818 | Carbon Sequestration¦CCS
Downscaling[REMIND-MAgPIE 3.2-4.6 IntegratedPhysicalDamages (median)] | Delayed transition | FIN | Carbon Sequestration¦CCS | Mt CO2/yr | Carbon Sequestration¦CCS | CCS potential |  | 2060 | 9.685 | Carbon Sequestration¦CCS
Downscaling[REMIND-MAgPIE 3.2-4.6 IntegratedPhysicalDamages (median)] | Delayed transition | FIN | Carbon Sequestration¦CCS | Mt CO2/yr | Carbon Sequestration¦CCS | CCS potential |  | 2065 | 8.9235 | Carbon Sequestration¦CCS
Downscaling[REMIND-MAgPIE 3.2-4.6 IntegratedPhysicalDamages (median)] | Delayed transition | FIN | Carbon Sequestration¦CCS | Mt CO2/yr | Carbon Sequestration¦CCS | CCS potential |  | 2070 | 8.1265 | Carbon Sequestration¦CCS
Downscaling[REMIND-MAgPIE 3.2-4.6 IntegratedPhysicalDamages (median)] | Delayed transition | FIN | Carbon Sequestration¦CCS | Mt CO2/yr | Carbon Sequestration¦CCS | CCS potential |  | 2075 | 6.8786 | Carbon Sequestration¦CCS
Downscaling[REMIND-MAgPIE 3.2-4.6 IntegratedPhysicalDamages (median)] | Delayed transition | FIN | Carbon Sequestration¦CCS | Mt CO2/yr | Carbon Sequestration¦CCS | CCS potential |  | 2080 | 5.692 | Carbon Sequestration¦CCS
Downscaling[REMIND-MAgPIE 3.2-4.6 IntegratedPhysicalDamages (median)] | Delayed transition | FIN | Carbon Sequestration¦CCS | Mt CO2/yr | Carbon Sequestration¦CCS | CCS potential |  | 2085 | 4.4459 | Carbon Sequestration¦CCS
Downscaling[REMIND-MAgPIE 3.2-4.6 IntegratedPhysicalDamages (median)] | Delayed transition | FIN | Carbon Sequestration¦CCS | Mt CO2/yr | Carbon Sequestration¦CCS | CCS potential |  | 2090 | 3.3159 | Carbon Sequestration¦CCS
Downscaling[REMIND-MAgPIE 3.2-4.6 IntegratedPhysicalDamages (median)] | Delayed transition | FIN | Carbon Sequestration¦CCS | Mt CO2/yr | Carbon Sequestration¦CCS | CCS potential |  | 2095 | 3.0931 | Carbon Sequestration¦CCS
Downscaling[REMIND-MAgPIE 3.2-4.6 IntegratedPhysicalDamages (median)] | Delayed transition | FIN | Carbon Sequestration¦CCS | Mt CO2/yr | Carbon Sequestration¦CCS | CCS potential |  | 2100 | 2.927 | Carbon Sequestration¦CCS
Downscaling[REMIND-MAgPIE 3.2-4.6 IntegratedPhysicalDamages (median)] | Delayed transition | FIN | Final Energy¦Industry¦Electricity | EJ/yr | Final Energy¦Industry¦Electricity | demand_projection | elc_industry | 2020 | 0.1429 | Final Energy¦Industry¦Electricity
Downscaling[REMIND-MAgPIE 3.2-4.6 IntegratedPhysicalDamages (median)] | Delayed transition | FIN | Final Energy¦Industry¦Electricity | EJ/yr | Final Energy¦Industry¦Electricity | demand_projection | elc_industry | 2025 | 0.1535 | Final Energy¦Industry¦Electricity
Downscaling[REMIND-MAgPIE 3.2-4.6 IntegratedPhysicalDamages (median)] | Delayed transition | FIN | Final Energy¦Industry¦Electricity | EJ/yr | Final Energy¦Industry¦Electricity | demand_projection | elc_industry | 2030 | 0.1555 | Final Energy¦Industry¦Electricity
Downscaling[REMIND-MAgPIE 3.2-4.6 IntegratedPhysicalDamages (median)] | Delayed transition | FIN | Final Energy¦Industry¦Electricity | EJ/yr | Final Energy¦Industry¦Electricity | demand_projection | elc_industry | 2035 | 0.159 | Final Energy¦Industry¦Electricity
Downscaling[REMIND-MAgPIE 3.2-4.6 IntegratedPhysicalDamages (median)] | Delayed transition | FIN | Final Energy¦Industry¦Electricity | EJ/yr | Final Energy¦Industry¦Electricity | demand_projection | elc_industry | 2040 | 0.1639 | Final Energy¦Industry¦Electricity
Downscaling[REMIND-MAgPIE 3.2-4.6 IntegratedPhysicalDamages (median)] | Delayed transition | FIN | Final Energy¦Industry¦Electricity | EJ/yr | Final Energy¦Industry¦Electricity | demand_projection | elc_industry | 2045 | 0.1594 | Final Energy¦Industry¦Electricity
Downscaling[REMIND-MAgPIE 3.2-4.6 IntegratedPhysicalDamages (median)] | Delayed transition | FIN | Final Energy¦Industry¦Electricity | EJ/yr | Final Energy¦Industry¦Electricity | demand_projection | elc_industry | 2050 | 0.1541 | Final Energy¦Industry¦Electricity
Downscaling[REMIND-MAgPIE 3.2-4.6 IntegratedPhysicalDamages (median)] | Delayed transition | FIN | Final Energy¦Industry¦Electricity | EJ/yr | Final Energy¦Industry¦Electricity | demand_projection | elc_industry | 2055 | 0.1479 | Final Energy¦Industry¦Electricity
Downscaling[REMIND-MAgPIE 3.2-4.6 IntegratedPhysicalDamages (median)] | Delayed transition | FIN | Final Energy¦Industry¦Electricity | EJ/yr | Final Energy¦Industry¦Electricity | demand_projection | elc_industry | 2060 | 0.138 | Final Energy¦Industry¦Electricity
Downscaling[REMIND-MAgPIE 3.2-4.6 IntegratedPhysicalDamages (median)] | Delayed transition | FIN | Final Energy¦Industry¦Electricity | EJ/yr | Final Energy¦Industry¦Electricity | demand_projection | elc_industry | 2065 | 0.1318 | Final Energy¦Industry¦Electricity
Downscaling[REMIND-MAgPIE 3.2-4.6 IntegratedPhysicalDamages (median)] | Delayed transition | FIN | Final Energy¦Industry¦Electricity | EJ/yr | Final Energy¦Industry¦Electricity | demand_projection | elc_industry | 2070 | 0.1251 | Final Energy¦Industry¦Electricity
Downscaling[REMIND-MAgPIE 3.2-4.6 IntegratedPhysicalDamages (median)] | Delayed transition | FIN | Final Energy¦Industry¦Electricity | EJ/yr | Final Energy¦Industry¦Electricity | demand_projection | elc_industry | 2075 | 0.1188 | Final Energy¦Industry¦Electricity
Downscaling[REMIND-MAgPIE 3.2-4.6 IntegratedPhysicalDamages (median)] | Delayed transition | FIN | Final Energy¦Industry¦Electricity | EJ/yr | Final Energy¦Industry¦Electricity | demand_projection | elc_industry | 2080 | 0.1123 | Final Energy¦Industry¦Electricity
Downscaling[REMIND-MAgPIE 3.2-4.6 IntegratedPhysicalDamages (median)] | Delayed transition | FIN | Final Energy¦Industry¦Electricity | EJ/yr | Final Energy¦Industry¦Electricity | demand_projection | elc_industry | 2085 | 0.1051 | Final Energy¦Industry¦Electricity
Downscaling[REMIND-MAgPIE 3.2-4.6 IntegratedPhysicalDamages (median)] | Delayed transition | FIN | Final Energy¦Industry¦Electricity | EJ/yr | Final Energy¦Industry¦Electricity | demand_projection | elc_industry | 2090 | 0.0976 | Final Energy¦Industry¦Electricity
Downscaling[REMIND-MAgPIE 3.2-4.6 IntegratedPhysicalDamages (median)] | Delayed transition | FIN | Final Energy¦Industry¦Electricity | EJ/yr | Final Energy¦Industry¦Electricity | demand_projection | elc_industry | 2095 | 0.0896 | Final Energy¦Industry¦Electricity
Downscaling[REMIND-MAgPIE 3.2-4.6 IntegratedPhysicalDamages (median)] | Delayed transition | FIN | Final Energy¦Industry¦Electricity | EJ/yr | Final Energy¦Industry¦Electricity | demand_projection | elc_industry | 2100 | 0.0815 | Final Energy¦Industry¦Electricity
Downscaling[REMIND-MAgPIE 3.2-4.6 IntegratedPhysicalDamages (median)] | Delayed transition | FIN | Final Energy¦Residential and Commercial¦Electricity | EJ/yr | Final Energy¦Residential and Commercial¦Electricity | demand_projection | elc_buildings | 2020 | 0.1636 | Final Energy¦Residential and Commercial¦Electricity
Downscaling[REMIND-MAgPIE 3.2-4.6 IntegratedPhysicalDamages (median)] | Delayed transition | FIN | Final Energy¦Residential and Commercial¦Electricity | EJ/yr | Final Energy¦Residential and Commercial¦Electricity | demand_projection | elc_buildings | 2025 | 0.1743 | Final Energy¦Residential and Commercial¦Electricity
Downscaling[REMIND-MAgPIE 3.2-4.6 IntegratedPhysicalDamages (median)] | Delayed transition | FIN | Final Energy¦Residential and Commercial¦Electricity | EJ/yr | Final Energy¦Residential and Commercial¦Electricity | demand_projection | elc_buildings | 2030 | 0.1806 | Final Energy¦Residential and Commercial¦Electricity
Downscaling[REMIND-MAgPIE 3.2-4.6 IntegratedPhysicalDamages (median)] | Delayed transition | FIN | Final Energy¦Residential and Commercial¦Electricity | EJ/yr | Final Energy¦Residential and Commercial¦Electricity | demand_projection | elc_buildings | 2035 | 0.1914 | Final Energy¦Residential and Commercial¦Electricity
Downscaling[REMIND-MAgPIE 3.2-4.6 IntegratedPhysicalDamages (median)] | Delayed transition | FIN | Final Energy¦Residential and Commercial¦Electricity | EJ/yr | Final Energy¦Residential and Commercial¦Electricity | demand_projection | elc_buildings | 2040 | 0.1925 | Final Energy¦Residential and Commercial¦Electricity
Downscaling[REMIND-MAgPIE 3.2-4.6 IntegratedPhysicalDamages (median)] | Delayed transition | FIN | Final Energy¦Residential and Commercial¦Electricity | EJ/yr | Final Energy¦Residential and Commercial¦Electricity | demand_projection | elc_buildings | 2045 | 0.1993 | Final Energy¦Residential and Commercial¦Electricity
Downscaling[REMIND-MAgPIE 3.2-4.6 IntegratedPhysicalDamages (median)] | Delayed transition | FIN | Final Energy¦Residential and Commercial¦Electricity | EJ/yr | Final Energy¦Residential and Commercial¦Electricity | demand_projection | elc_buildings | 2050 | 0.1988 | Final Energy¦Residential and Commercial¦Electricity
Downscaling[REMIND-MAgPIE 3.2-4.6 IntegratedPhysicalDamages (median)] | Delayed transition | FIN | Final Energy¦Residential and Commercial¦Electricity | EJ/yr | Final Energy¦Residential and Commercial¦Electricity | demand_projection | elc_buildings | 2055 | 0.1901 | Final Energy¦Residential and Commercial¦Electricity
Downscaling[REMIND-MAgPIE 3.2-4.6 IntegratedPhysicalDamages (median)] | Delayed transition | FIN | Final Energy¦Residential and Commercial¦Electricity | EJ/yr | Final Energy¦Residential and Commercial¦Electricity | demand_projection | elc_buildings | 2060 | 0.1851 | Final Energy¦Residential and Commercial¦Electricity
Downscaling[REMIND-MAgPIE 3.2-4.6 IntegratedPhysicalDamages (median)] | Delayed transition | FIN | Final Energy¦Residential and Commercial¦Electricity | EJ/yr | Final Energy¦Residential and Commercial¦Electricity | demand_projection | elc_buildings | 2065 | 0.1844 | Final Energy¦Residential and Commercial¦Electricity
Downscaling[REMIND-MAgPIE 3.2-4.6 IntegratedPhysicalDamages (median)] | Delayed transition | FIN | Final Energy¦Residential and Commercial¦Electricity | EJ/yr | Final Energy¦Residential and Commercial¦Electricity | demand_projection | elc_buildings | 2070 | 0.1835 | Final Energy¦Residential and Commercial¦Electricity
Downscaling[REMIND-MAgPIE 3.2-4.6 IntegratedPhysicalDamages (median)] | Delayed transition | FIN | Final Energy¦Residential and Commercial¦Electricity | EJ/yr | Final Energy¦Residential and Commercial¦Electricity | demand_projection | elc_buildings | 2075 | 0.1868 | Final Energy¦Residential and Commercial¦Electricity
Downscaling[REMIND-MAgPIE 3.2-4.6 IntegratedPhysicalDamages (median)] | Delayed transition | FIN | Final Energy¦Residential and Commercial¦Electricity | EJ/yr | Final Energy¦Residential and Commercial¦Electricity | demand_projection | elc_buildings | 2080 | 0.1892 | Final Energy¦Residential and Commercial¦Electricity
Downscaling[REMIND-MAgPIE 3.2-4.6 IntegratedPhysicalDamages (median)] | Delayed transition | FIN | Final Energy¦Residential and Commercial¦Electricity | EJ/yr | Final Energy¦Residential and Commercial¦Electricity | demand_projection | elc_buildings | 2085 | 0.1903 | Final Energy¦Residential and Commercial¦Electricity
Downscaling[REMIND-MAgPIE 3.2-4.6 IntegratedPhysicalDamages (median)] | Delayed transition | FIN | Final Energy¦Residential and Commercial¦Electricity | EJ/yr | Final Energy¦Residential and Commercial¦Electricity | demand_projection | elc_buildings | 2090 | 0.1907 | Final Energy¦Residential and Commercial¦Electricity
Downscaling[REMIND-MAgPIE 3.2-4.6 IntegratedPhysicalDamages (median)] | Delayed transition | FIN | Final Energy¦Residential and Commercial¦Electricity | EJ/yr | Final Energy¦Residential and Commercial¦Electricity | demand_projection | elc_buildings | 2095 | 0.1923 | Final Energy¦Residential and Commercial¦Electricity
Downscaling[REMIND-MAgPIE 3.2-4.6 IntegratedPhysicalDamages (median)] | Delayed transition | FIN | Final Energy¦Residential and Commercial¦Electricity | EJ/yr | Final Energy¦Residential and Commercial¦Electricity | demand_projection | elc_buildings | 2100 | 0.1934 | Final Energy¦Residential and Commercial¦Electricity
Downscaling[REMIND-MAgPIE 3.2-4.6 IntegratedPhysicalDamages (median)] | Delayed transition | FIN | Final Energy¦Transportation¦Electricity | EJ/yr | Final Energy¦Transportation¦Electricity | demand_projection | elc_transport | 2020 | 0.0036 | Final Energy¦Transportation¦Electricity
Downscaling[REMIND-MAgPIE 3.2-4.6 IntegratedPhysicalDamages (median)] | Delayed transition | FIN | Final Energy¦Transportation¦Electricity | EJ/yr | Final Energy¦Transportation¦Electricity | demand_projection | elc_transport | 2025 | 0.0058 | Final Energy¦Transportation¦Electricity
Downscaling[REMIND-MAgPIE 3.2-4.6 IntegratedPhysicalDamages (median)] | Delayed transition | FIN | Final Energy¦Transportation¦Electricity | EJ/yr | Final Energy¦Transportation¦Electricity | demand_projection | elc_transport | 2030 | 0.0087 | Final Energy¦Transportation¦Electricity
Downscaling[REMIND-MAgPIE 3.2-4.6 IntegratedPhysicalDamages (median)] | Delayed transition | FIN | Final Energy¦Transportation¦Electricity | EJ/yr | Final Energy¦Transportation¦Electricity | demand_projection | elc_transport | 2035 | 0.0121 | Final Energy¦Transportation¦Electricity
Downscaling[REMIND-MAgPIE 3.2-4.6 IntegratedPhysicalDamages (median)] | Delayed transition | FIN | Final Energy¦Transportation¦Electricity | EJ/yr | Final Energy¦Transportation¦Electricity | demand_projection | elc_transport | 2040 | 0.0129 | Final Energy¦Transportation¦Electricity
Downscaling[REMIND-MAgPIE 3.2-4.6 IntegratedPhysicalDamages (median)] | Delayed transition | FIN | Final Energy¦Transportation¦Electricity | EJ/yr | Final Energy¦Transportation¦Electricity | demand_projection | elc_transport | 2045 | 0.0155 | Final Energy¦Transportation¦Electricity
Downscaling[REMIND-MAgPIE 3.2-4.6 IntegratedPhysicalDamages (median)] | Delayed transition | FIN | Final Energy¦Transportation¦Electricity | EJ/yr | Final Energy¦Transportation¦Electricity | demand_projection | elc_transport | 2050 | 0.0185 | Final Energy¦Transportation¦Electricity
Downscaling[REMIND-MAgPIE 3.2-4.6 IntegratedPhysicalDamages (median)] | Delayed transition | FIN | Final Energy¦Transportation¦Electricity | EJ/yr | Final Energy¦Transportation¦Electricity | demand_projection | elc_transport | 2055 | 0.0214 | Final Energy¦Transportation¦Electricity
Downscaling[REMIND-MAgPIE 3.2-4.6 IntegratedPhysicalDamages (median)] | Delayed transition | FIN | Final Energy¦Transportation¦Electricity | EJ/yr | Final Energy¦Transportation¦Electricity | demand_projection | elc_transport | 2060 | 0.0242 | Final Energy¦Transportation¦Electricity
Downscaling[REMIND-MAgPIE 3.2-4.6 IntegratedPhysicalDamages (median)] | Delayed transition | FIN | Final Energy¦Transportation¦Electricity | EJ/yr | Final Energy¦Transportation¦Electricity | demand_projection | elc_transport | 2065 | 0.0268 | Final Energy¦Transportation¦Electricity
Downscaling[REMIND-MAgPIE 3.2-4.6 IntegratedPhysicalDamages (median)] | Delayed transition | FIN | Final Energy¦Transportation¦Electricity | EJ/yr | Final Energy¦Transportation¦Electricity | demand_projection | elc_transport | 2070 | 0.0293 | Final Energy¦Transportation¦Electricity
Downscaling[REMIND-MAgPIE 3.2-4.6 IntegratedPhysicalDamages (median)] | Delayed transition | FIN | Final Energy¦Transportation¦Electricity | EJ/yr | Final Energy¦Transportation¦Electricity | demand_projection | elc_transport | 2075 | 0.032 | Final Energy¦Transportation¦Electricity
Downscaling[REMIND-MAgPIE 3.2-4.6 IntegratedPhysicalDamages (median)] | Delayed transition | FIN | Final Energy¦Transportation¦Electricity | EJ/yr | Final Energy¦Transportation¦Electricity | demand_projection | elc_transport | 2080 | 0.0348 | Final Energy¦Transportation¦Electricity
Downscaling[REMIND-MAgPIE 3.2-4.6 IntegratedPhysicalDamages (median)] | Delayed transition | FIN | Final Energy¦Transportation¦Electricity | EJ/yr | Final Energy¦Transportation¦Electricity | demand_projection | elc_transport | 2085 | 0.0376 | Final Energy¦Transportation¦Electricity
Downscaling[REMIND-MAgPIE 3.2-4.6 IntegratedPhysicalDamages (median)] | Delayed transition | FIN | Final Energy¦Transportation¦Electricity | EJ/yr | Final Energy¦Transportation¦Electricity | demand_projection | elc_transport | 2090 | 0.0403 | Final Energy¦Transportation¦Electricity
Downscaling[REMIND-MAgPIE 3.2-4.6 IntegratedPhysicalDamages (median)] | Delayed transition | FIN | Final Energy¦Transportation¦Electricity | EJ/yr | Final Energy¦Transportation¦Electricity | demand_projection | elc_transport | 2095 | 0.0427 | Final Energy¦Transportation¦Electricity
Downscaling[REMIND-MAgPIE 3.2-4.6 IntegratedPhysicalDamages (median)] | Delayed transition | FIN | Final Energy¦Transportation¦Electricity | EJ/yr | Final Energy¦Transportation¦Electricity | demand_projection | elc_transport | 2100 | 0.045 | Final Energy¦Transportation¦Electricity
Downscaling[REMIND-MAgPIE 3.2-4.6 IntegratedPhysicalDamages (median)] | Delayed transition | FIN | Secondary Energy¦Hydrogen | EJ/yr | Secondary Energy¦Hydrogen | demand_projection | hydrogen_allsect | 2020 | 0.0012 | Secondary Energy¦Hydrogen
Downscaling[REMIND-MAgPIE 3.2-4.6 IntegratedPhysicalDamages (median)] | Delayed transition | FIN | Secondary Energy¦Hydrogen | EJ/yr | Secondary Energy¦Hydrogen | demand_projection | hydrogen_allsect | 2025 | 0.0051 | Secondary Energy¦Hydrogen
Downscaling[REMIND-MAgPIE 3.2-4.6 IntegratedPhysicalDamages (median)] | Delayed transition | FIN | Secondary Energy¦Hydrogen | EJ/yr | Secondary Energy¦Hydrogen | demand_projection | hydrogen_allsect | 2030 | 0.009 | Secondary Energy¦Hydrogen
Downscaling[REMIND-MAgPIE 3.2-4.6 IntegratedPhysicalDamages (median)] | Delayed transition | FIN | Secondary Energy¦Hydrogen | EJ/yr | Secondary Energy¦Hydrogen | demand_projection | hydrogen_allsect | 2035 | 0.0113 | Secondary Energy¦Hydrogen
Downscaling[REMIND-MAgPIE 3.2-4.6 IntegratedPhysicalDamages (median)] | Delayed transition | FIN | Secondary Energy¦Hydrogen | EJ/yr | Secondary Energy¦Hydrogen | demand_projection | hydrogen_allsect | 2040 | 0.0166 | Secondary Energy¦Hydrogen
Downscaling[REMIND-MAgPIE 3.2-4.6 IntegratedPhysicalDamages (median)] | Delayed transition | FIN | Secondary Energy¦Hydrogen | EJ/yr | Secondary Energy¦Hydrogen | demand_projection | hydrogen_allsect | 2045 | 0.036 | Secondary Energy¦Hydrogen
Downscaling[REMIND-MAgPIE 3.2-4.6 IntegratedPhysicalDamages (median)] | Delayed transition | FIN | Secondary Energy¦Hydrogen | EJ/yr | Secondary Energy¦Hydrogen | demand_projection | hydrogen_allsect | 2050 | 0.0563 | Secondary Energy¦Hydrogen
Downscaling[REMIND-MAgPIE 3.2-4.6 IntegratedPhysicalDamages (median)] | Delayed transition | FIN | Secondary Energy¦Hydrogen | EJ/yr | Secondary Energy¦Hydrogen | demand_projection | hydrogen_allsect | 2055 | 0.0675 | Secondary Energy¦Hydrogen
Downscaling[REMIND-MAgPIE 3.2-4.6 IntegratedPhysicalDamages (median)] | Delayed transition | FIN | Secondary Energy¦Hydrogen | EJ/yr | Secondary Energy¦Hydrogen | demand_projection | hydrogen_allsect | 2060 | 0.0755 | Secondary Energy¦Hydrogen
Downscaling[REMIND-MAgPIE 3.2-4.6 IntegratedPhysicalDamages (median)] | Delayed transition | FIN | Secondary Energy¦Hydrogen | EJ/yr | Secondary Energy¦Hydrogen | demand_projection | hydrogen_allsect | 2065 | 0.0703 | Secondary Energy¦Hydrogen
Downscaling[REMIND-MAgPIE 3.2-4.6 IntegratedPhysicalDamages (median)] | Delayed transition | FIN | Secondary Energy¦Hydrogen | EJ/yr | Secondary Energy¦Hydrogen | demand_projection | hydrogen_allsect | 2070 | 0.0642 | Secondary Energy¦Hydrogen
Downscaling[REMIND-MAgPIE 3.2-4.6 IntegratedPhysicalDamages (median)] | Delayed transition | FIN | Secondary Energy¦Hydrogen | EJ/yr | Secondary Energy¦Hydrogen | demand_projection | hydrogen_allsect | 2075 | 0.057 | Secondary Energy¦Hydrogen
Downscaling[REMIND-MAgPIE 3.2-4.6 IntegratedPhysicalDamages (median)] | Delayed transition | FIN | Secondary Energy¦Hydrogen | EJ/yr | Secondary Energy¦Hydrogen | demand_projection | hydrogen_allsect | 2080 | 0.05 | Secondary Energy¦Hydrogen
Downscaling[REMIND-MAgPIE 3.2-4.6 IntegratedPhysicalDamages (median)] | Delayed transition | FIN | Secondary Energy¦Hydrogen | EJ/yr | Secondary Energy¦Hydrogen | demand_projection | hydrogen_allsect | 2085 | 0.0437 | Secondary Energy¦Hydrogen
Downscaling[REMIND-MAgPIE 3.2-4.6 IntegratedPhysicalDamages (median)] | Delayed transition | FIN | Secondary Energy¦Hydrogen | EJ/yr | Secondary Energy¦Hydrogen | demand_projection | hydrogen_allsect | 2090 | 0.0374 | Secondary Energy¦Hydrogen
Downscaling[REMIND-MAgPIE 3.2-4.6 IntegratedPhysicalDamages (median)] | Delayed transition | FIN | Secondary Energy¦Hydrogen | EJ/yr | Secondary Energy¦Hydrogen | demand_projection | hydrogen_allsect | 2095 | 0.0356 | Secondary Energy¦Hydrogen
Downscaling[REMIND-MAgPIE 3.2-4.6 IntegratedPhysicalDamages (median)] | Delayed transition | FIN | Secondary Energy¦Hydrogen | EJ/yr | Secondary Energy¦Hydrogen | demand_projection | hydrogen_allsect | 2100 | 0.0345 | Secondary Energy¦Hydrogen
Downscaling[REMIND-MAgPIE 3.2-4.6 IntegratedPhysicalDamages (median)] | Delayed transition | FIN | Secondary Energy¦Electricity¦Coal | EJ/yr | Secondary Energy¦Electricity¦Coal | elec_co2 |  | 2020 | 0.02 | Secondary Energy¦Electricity¦Coal | 94
Downscaling[REMIND-MAgPIE 3.2-4.6 IntegratedPhysicalDamages (median)] | Delayed transition | FIN | Secondary Energy¦Electricity¦Coal | EJ/yr | Secondary Energy¦Electricity¦Coal | elec_co2 |  | 2025 | 0.0004 | Secondary Energy¦Electricity¦Coal | 94
Downscaling[REMIND-MAgPIE 3.2-4.6 IntegratedPhysicalDamages (median)] | Delayed transition | FIN | Secondary Energy¦Electricity¦Coal | EJ/yr | Secondary Energy¦Electricity¦Coal | elec_co2 |  | 2030 | 0.0003 | Secondary Energy¦Electricity¦Coal | 94
Downscaling[REMIND-MAgPIE 3.2-4.6 IntegratedPhysicalDamages (median)] | Delayed transition | FIN | Secondary Energy¦Electricity¦Coal | EJ/yr | Secondary Energy¦Electricity¦Coal | elec_co2 |  | 2035 | 0.0001 | Secondary Energy¦Electricity¦Coal | 94
Downscaling[REMIND-MAgPIE 3.2-4.6 IntegratedPhysicalDamages (median)] | Delayed transition | FIN | Secondary Energy¦Electricity¦Coal | EJ/yr | Secondary Energy¦Electricity¦Coal | elec_co2 |  | 2040 | 0 | Secondary Energy¦Electricity¦Coal | 94
Downscaling[REMIND-MAgPIE 3.2-4.6 IntegratedPhysicalDamages (median)] | Delayed transition | FIN | Secondary Energy¦Electricity¦Coal | EJ/yr | Secondary Energy¦Electricity¦Coal | elec_co2 |  | 2045 | 0 | Secondary Energy¦Electricity¦Coal | 94
Downscaling[REMIND-MAgPIE 3.2-4.6 IntegratedPhysicalDamages (median)] | Delayed transition | FIN | Secondary Energy¦Electricity¦Coal | EJ/yr | Secondary Energy¦Electricity¦Coal | elec_co2 |  | 2050 | 0 | Secondary Energy¦Electricity¦Coal | 94
Downscaling[REMIND-MAgPIE 3.2-4.6 IntegratedPhysicalDamages (median)] | Delayed transition | FIN | Secondary Energy¦Electricity¦Coal | EJ/yr | Secondary Energy¦Electricity¦Coal | elec_co2 |  | 2055 | 0 | Secondary Energy¦Electricity¦Coal | 94
Downscaling[REMIND-MAgPIE 3.2-4.6 IntegratedPhysicalDamages (median)] | Delayed transition | FIN | Secondary Energy¦Electricity¦Coal | EJ/yr | Secondary Energy¦Electricity¦Coal | elec_co2 |  | 2060 | 0 | Secondary Energy¦Electricity¦Coal | 94
Downscaling[REMIND-MAgPIE 3.2-4.6 IntegratedPhysicalDamages (median)] | Delayed transition | FIN | Secondary Energy¦Electricity¦Coal | EJ/yr | Secondary Energy¦Electricity¦Coal | elec_co2 |  | 2065 | 0 | Secondary Energy¦Electricity¦Coal | 94
Downscaling[REMIND-MAgPIE 3.2-4.6 IntegratedPhysicalDamages (median)] | Delayed transition | FIN | Secondary Energy¦Electricity¦Coal | EJ/yr | Secondary Energy¦Electricity¦Coal | elec_co2 |  | 2070 | 0 | Secondary Energy¦Electricity¦Coal | 94
Downscaling[REMIND-MAgPIE 3.2-4.6 IntegratedPhysicalDamages (median)] | Delayed transition | FIN | Secondary Energy¦Electricity¦Coal | EJ/yr | Secondary Energy¦Electricity¦Coal | elec_co2 |  | 2075 | 0 | Secondary Energy¦Electricity¦Coal | 94
Downscaling[REMIND-MAgPIE 3.2-4.6 IntegratedPhysicalDamages (median)] | Delayed transition | FIN | Secondary Energy¦Electricity¦Coal | EJ/yr | Secondary Energy¦Electricity¦Coal | elec_co2 |  | 2080 | 0 | Secondary Energy¦Electricity¦Coal | 94
Downscaling[REMIND-MAgPIE 3.2-4.6 IntegratedPhysicalDamages (median)] | Delayed transition | FIN | Secondary Energy¦Electricity¦Coal | EJ/yr | Secondary Energy¦Electricity¦Coal | elec_co2 |  | 2085 | 0 | Secondary Energy¦Electricity¦Coal | 94
Downscaling[REMIND-MAgPIE 3.2-4.6 IntegratedPhysicalDamages (median)] | Delayed transition | FIN | Secondary Energy¦Electricity¦Coal | EJ/yr | Secondary Energy¦Electricity¦Coal | elec_co2 |  | 2090 | 0 | Secondary Energy¦Electricity¦Coal | 94
Downscaling[REMIND-MAgPIE 3.2-4.6 IntegratedPhysicalDamages (median)] | Delayed transition | FIN | Secondary Energy¦Electricity¦Coal | EJ/yr | Secondary Energy¦Electricity¦Coal | elec_co2 |  | 2095 | 0 | Secondary Energy¦Electricity¦Coal | 94
Downscaling[REMIND-MAgPIE 3.2-4.6 IntegratedPhysicalDamages (median)] | Delayed transition | FIN | Secondary Energy¦Electricity¦Coal | EJ/yr | Secondary Energy¦Electricity¦Coal | elec_co2 |  | 2100 | 0 | Secondary Energy¦Electricity¦Coal | 94
Downscaling[REMIND-MAgPIE 3.2-4.6 IntegratedPhysicalDamages (median)] | Delayed transition | FIN | Secondary Energy¦Electricity¦Gas | EJ/yr | Secondary Energy¦Electricity¦Gas | elec_co2 |  | 2020 | 0.018 | Secondary Energy¦Electricity¦Gas | 55
Downscaling[REMIND-MAgPIE 3.2-4.6 IntegratedPhysicalDamages (median)] | Delayed transition | FIN | Secondary Energy¦Electricity¦Gas | EJ/yr | Secondary Energy¦Electricity¦Gas | elec_co2 |  | 2025 | 0.016 | Secondary Energy¦Electricity¦Gas | 55
Downscaling[REMIND-MAgPIE 3.2-4.6 IntegratedPhysicalDamages (median)] | Delayed transition | FIN | Secondary Energy¦Electricity¦Gas | EJ/yr | Secondary Energy¦Electricity¦Gas | elec_co2 |  | 2030 | 0.0086 | Secondary Energy¦Electricity¦Gas | 55
Downscaling[REMIND-MAgPIE 3.2-4.6 IntegratedPhysicalDamages (median)] | Delayed transition | FIN | Secondary Energy¦Electricity¦Gas | EJ/yr | Secondary Energy¦Electricity¦Gas | elec_co2 |  | 2035 | 0.0011 | Secondary Energy¦Electricity¦Gas | 55
Downscaling[REMIND-MAgPIE 3.2-4.6 IntegratedPhysicalDamages (median)] | Delayed transition | FIN | Secondary Energy¦Electricity¦Gas | EJ/yr | Secondary Energy¦Electricity¦Gas | elec_co2 |  | 2040 | 0.0001 | Secondary Energy¦Electricity¦Gas | 55
Downscaling[REMIND-MAgPIE 3.2-4.6 IntegratedPhysicalDamages (median)] | Delayed transition | FIN | Secondary Energy¦Electricity¦Gas | EJ/yr | Secondary Energy¦Electricity¦Gas | elec_co2 |  | 2045 | 0.0001 | Secondary Energy¦Electricity¦Gas | 55
Downscaling[REMIND-MAgPIE 3.2-4.6 IntegratedPhysicalDamages (median)] | Delayed transition | FIN | Secondary Energy¦Electricity¦Gas | EJ/yr | Secondary Energy¦Electricity¦Gas | elec_co2 |  | 2050 | 0 | Secondary Energy¦Electricity¦Gas | 55
Downscaling[REMIND-MAgPIE 3.2-4.6 IntegratedPhysicalDamages (median)] | Delayed transition | FIN | Secondary Energy¦Electricity¦Gas | EJ/yr | Secondary Energy¦Electricity¦Gas | elec_co2 |  | 2055 | 0 | Secondary Energy¦Electricity¦Gas | 55
Downscaling[REMIND-MAgPIE 3.2-4.6 IntegratedPhysicalDamages (median)] | Delayed transition | FIN | Secondary Energy¦Electricity¦Gas | EJ/yr | Secondary Energy¦Electricity¦Gas | elec_co2 |  | 2060 | 0 | Secondary Energy¦Electricity¦Gas | 55
Downscaling[REMIND-MAgPIE 3.2-4.6 IntegratedPhysicalDamages (median)] | Delayed transition | FIN | Secondary Energy¦Electricity¦Gas | EJ/yr | Secondary Energy¦Electricity¦Gas | elec_co2 |  | 2065 | 0 | Secondary Energy¦Electricity¦Gas | 55
Downscaling[REMIND-MAgPIE 3.2-4.6 IntegratedPhysicalDamages (median)] | Delayed transition | FIN | Secondary Energy¦Electricity¦Gas | EJ/yr | Secondary Energy¦Electricity¦Gas | elec_co2 |  | 2070 | 0 | Secondary Energy¦Electricity¦Gas | 55
Downscaling[REMIND-MAgPIE 3.2-4.6 IntegratedPhysicalDamages (median)] | Delayed transition | FIN | Secondary Energy¦Electricity¦Gas | EJ/yr | Secondary Energy¦Electricity¦Gas | elec_co2 |  | 2075 | 0 | Secondary Energy¦Electricity¦Gas | 55
Downscaling[REMIND-MAgPIE 3.2-4.6 IntegratedPhysicalDamages (median)] | Delayed transition | FIN | Secondary Energy¦Electricity¦Gas | EJ/yr | Secondary Energy¦Electricity¦Gas | elec_co2 |  | 2080 | 0 | Secondary Energy¦Electricity¦Gas | 55
Downscaling[REMIND-MAgPIE 3.2-4.6 IntegratedPhysicalDamages (median)] | Delayed transition | FIN | Secondary Energy¦Electricity¦Gas | EJ/yr | Secondary Energy¦Electricity¦Gas | elec_co2 |  | 2085 | 0 | Secondary Energy¦Electricity¦Gas | 55
Downscaling[REMIND-MAgPIE 3.2-4.6 IntegratedPhysicalDamages (median)] | Delayed transition | FIN | Secondary Energy¦Electricity¦Gas | EJ/yr | Secondary Energy¦Electricity¦Gas | elec_co2 |  | 2090 | 0 | Secondary Energy¦Electricity¦Gas | 55
Downscaling[REMIND-MAgPIE 3.2-4.6 IntegratedPhysicalDamages (median)] | Delayed transition | FIN | Secondary Energy¦Electricity¦Gas | EJ/yr | Secondary Energy¦Electricity¦Gas | elec_co2 |  | 2095 | 0 | Secondary Energy¦Electricity¦Gas | 55
Downscaling[REMIND-MAgPIE 3.2-4.6 IntegratedPhysicalDamages (median)] | Delayed transition | FIN | Secondary Energy¦Electricity¦Gas | EJ/yr | Secondary Energy¦Electricity¦Gas | elec_co2 |  | 2100 | 0 | Secondary Energy¦Electricity¦Gas | 55
Downscaling[REMIND-MAgPIE 3.2-4.6 IntegratedPhysicalDamages (median)] | Delayed transition | FIN | Secondary Energy¦Electricity¦Oil | EJ/yr | Secondary Energy¦Electricity¦Oil | elec_co2 |  | 2020 | 0.0001 | Secondary Energy¦Electricity¦Oil | 70
Downscaling[REMIND-MAgPIE 3.2-4.6 IntegratedPhysicalDamages (median)] | Delayed transition | FIN | Secondary Energy¦Electricity¦Oil | EJ/yr | Secondary Energy¦Electricity¦Oil | elec_co2 |  | 2025 | 0.0001 | Secondary Energy¦Electricity¦Oil | 70
Downscaling[REMIND-MAgPIE 3.2-4.6 IntegratedPhysicalDamages (median)] | Delayed transition | FIN | Secondary Energy¦Electricity¦Oil | EJ/yr | Secondary Energy¦Electricity¦Oil | elec_co2 |  | 2030 | 0 | Secondary Energy¦Electricity¦Oil | 70
Downscaling[REMIND-MAgPIE 3.2-4.6 IntegratedPhysicalDamages (median)] | Delayed transition | FIN | Secondary Energy¦Electricity¦Oil | EJ/yr | Secondary Energy¦Electricity¦Oil | elec_co2 |  | 2035 | 0 | Secondary Energy¦Electricity¦Oil | 70
Downscaling[REMIND-MAgPIE 3.2-4.6 IntegratedPhysicalDamages (median)] | Delayed transition | FIN | Secondary Energy¦Electricity¦Oil | EJ/yr | Secondary Energy¦Electricity¦Oil | elec_co2 |  | 2040 | 0 | Secondary Energy¦Electricity¦Oil | 70
Downscaling[REMIND-MAgPIE 3.2-4.6 IntegratedPhysicalDamages (median)] | Delayed transition | FIN | Secondary Energy¦Electricity¦Oil | EJ/yr | Secondary Energy¦Electricity¦Oil | elec_co2 |  | 2045 | 0 | Secondary Energy¦Electricity¦Oil | 70
Downscaling[REMIND-MAgPIE 3.2-4.6 IntegratedPhysicalDamages (median)] | Delayed transition | FIN | Secondary Energy¦Electricity¦Oil | EJ/yr | Secondary Energy¦Electricity¦Oil | elec_co2 |  | 2050 | 0 | Secondary Energy¦Electricity¦Oil | 70
Downscaling[REMIND-MAgPIE 3.2-4.6 IntegratedPhysicalDamages (median)] | Delayed transition | FIN | Secondary Energy¦Electricity¦Oil | EJ/yr | Secondary Energy¦Electricity¦Oil | elec_co2 |  | 2055 | 0 | Secondary Energy¦Electricity¦Oil | 70
Downscaling[REMIND-MAgPIE 3.2-4.6 IntegratedPhysicalDamages (median)] | Delayed transition | FIN | Secondary Energy¦Electricity¦Oil | EJ/yr | Secondary Energy¦Electricity¦Oil | elec_co2 |  | 2060 | 0 | Secondary Energy¦Electricity¦Oil | 70
Downscaling[REMIND-MAgPIE 3.2-4.6 IntegratedPhysicalDamages (median)] | Delayed transition | FIN | Secondary Energy¦Electricity¦Oil | EJ/yr | Secondary Energy¦Electricity¦Oil | elec_co2 |  | 2065 | 0 | Secondary Energy¦Electricity¦Oil | 70
Downscaling[REMIND-MAgPIE 3.2-4.6 IntegratedPhysicalDamages (median)] | Delayed transition | FIN | Secondary Energy¦Electricity¦Oil | EJ/yr | Secondary Energy¦Electricity¦Oil | elec_co2 |  | 2070 | 0 | Secondary Energy¦Electricity¦Oil | 70
Downscaling[REMIND-MAgPIE 3.2-4.6 IntegratedPhysicalDamages (median)] | Delayed transition | FIN | Secondary Energy¦Electricity¦Oil | EJ/yr | Secondary Energy¦Electricity¦Oil | elec_co2 |  | 2075 | 0 | Secondary Energy¦Electricity¦Oil | 70
Downscaling[REMIND-MAgPIE 3.2-4.6 IntegratedPhysicalDamages (median)] | Delayed transition | FIN | Secondary Energy¦Electricity¦Oil | EJ/yr | Secondary Energy¦Electricity¦Oil | elec_co2 |  | 2080 | 0 | Secondary Energy¦Electricity¦Oil | 70
Downscaling[REMIND-MAgPIE 3.2-4.6 IntegratedPhysicalDamages (median)] | Delayed transition | FIN | Secondary Energy¦Electricity¦Oil | EJ/yr | Secondary Energy¦Electricity¦Oil | elec_co2 |  | 2085 | 0 | Secondary Energy¦Electricity¦Oil | 70
Downscaling[REMIND-MAgPIE 3.2-4.6 IntegratedPhysicalDamages (median)] | Delayed transition | FIN | Secondary Energy¦Electricity¦Oil | EJ/yr | Secondary Energy¦Electricity¦Oil | elec_co2 |  | 2090 | 0 | Secondary Energy¦Electricity¦Oil | 70
Downscaling[REMIND-MAgPIE 3.2-4.6 IntegratedPhysicalDamages (median)] | Delayed transition | FIN | Secondary Energy¦Electricity¦Oil | EJ/yr | Secondary Energy¦Electricity¦Oil | elec_co2 |  | 2095 | 0 | Secondary Energy¦Electricity¦Oil | 70
Downscaling[REMIND-MAgPIE 3.2-4.6 IntegratedPhysicalDamages (median)] | Delayed transition | FIN | Secondary Energy¦Electricity¦Oil | EJ/yr | Secondary Energy¦Electricity¦Oil | elec_co2 |  | 2100 | 0 | Secondary Energy¦Electricity¦Oil | 70
Downscaling[REMIND-MAgPIE 3.2-4.6 IntegratedPhysicalDamages (median)] | Delayed transition | FIN | Price¦Primary Energy¦Biomass | US$2010/GJ | Price¦Primary Energy¦Biomass | fuel_supply | bioenergy | 2020 | 5.3799 | Price¦Primary Energy¦Biomass
Downscaling[REMIND-MAgPIE 3.2-4.6 IntegratedPhysicalDamages (median)] | Delayed transition | FIN | Price¦Primary Energy¦Biomass | US$2010/GJ | Price¦Primary Energy¦Biomass | fuel_supply | bioenergy | 2025 | 5.7255 | Price¦Primary Energy¦Biomass
Downscaling[REMIND-MAgPIE 3.2-4.6 IntegratedPhysicalDamages (median)] | Delayed transition | FIN | Price¦Primary Energy¦Biomass | US$2010/GJ | Price¦Primary Energy¦Biomass | fuel_supply | bioenergy | 2030 | 5.1289 | Price¦Primary Energy¦Biomass
Downscaling[REMIND-MAgPIE 3.2-4.6 IntegratedPhysicalDamages (median)] | Delayed transition | FIN | Price¦Primary Energy¦Biomass | US$2010/GJ | Price¦Primary Energy¦Biomass | fuel_supply | bioenergy | 2035 | 1.9162 | Price¦Primary Energy¦Biomass
Downscaling[REMIND-MAgPIE 3.2-4.6 IntegratedPhysicalDamages (median)] | Delayed transition | FIN | Price¦Primary Energy¦Biomass | US$2010/GJ | Price¦Primary Energy¦Biomass | fuel_supply | bioenergy | 2040 | 5.324 | Price¦Primary Energy¦Biomass
Downscaling[REMIND-MAgPIE 3.2-4.6 IntegratedPhysicalDamages (median)] | Delayed transition | FIN | Price¦Primary Energy¦Biomass | US$2010/GJ | Price¦Primary Energy¦Biomass | fuel_supply | bioenergy | 2045 | 9.0474 | Price¦Primary Energy¦Biomass
Downscaling[REMIND-MAgPIE 3.2-4.6 IntegratedPhysicalDamages (median)] | Delayed transition | FIN | Price¦Primary Energy¦Biomass | US$2010/GJ | Price¦Primary Energy¦Biomass | fuel_supply | bioenergy | 2050 | 18.2626 | Price¦Primary Energy¦Biomass
Downscaling[REMIND-MAgPIE 3.2-4.6 IntegratedPhysicalDamages (median)] | Delayed transition | FIN | Price¦Primary Energy¦Biomass | US$2010/GJ | Price¦Primary Energy¦Biomass | fuel_supply | bioenergy | 2055 | 20.8273 | Price¦Primary Energy¦Biomass
Downscaling[REMIND-MAgPIE 3.2-4.6 IntegratedPhysicalDamages (median)] | Delayed transition | FIN | Price¦Primary Energy¦Biomass | US$2010/GJ | Price¦Primary Energy¦Biomass | fuel_supply | bioenergy | 2060 | 29.2543 | Price¦Primary Energy¦Biomass
Downscaling[REMIND-MAgPIE 3.2-4.6 IntegratedPhysicalDamages (median)] | Delayed transition | FIN | Price¦Primary Energy¦Biomass | US$2010/GJ | Price¦Primary Energy¦Biomass | fuel_supply | bioenergy | 2065 | 26.4936 | Price¦Primary Energy¦Biomass
Downscaling[REMIND-MAgPIE 3.2-4.6 IntegratedPhysicalDamages (median)] | Delayed transition | FIN | Price¦Primary Energy¦Biomass | US$2010/GJ | Price¦Primary Energy¦Biomass | fuel_supply | bioenergy | 2070 | 23.7328 | Price¦Primary Energy¦Biomass
Downscaling[REMIND-MAgPIE 3.2-4.6 IntegratedPhysicalDamages (median)] | Delayed transition | FIN | Price¦Primary Energy¦Biomass | US$2010/GJ | Price¦Primary Energy¦Biomass | fuel_supply | bioenergy | 2075 | 24.7315 | Price¦Primary Energy¦Biomass
Downscaling[REMIND-MAgPIE 3.2-4.6 IntegratedPhysicalDamages (median)] | Delayed transition | FIN | Price¦Primary Energy¦Biomass | US$2010/GJ | Price¦Primary Energy¦Biomass | fuel_supply | bioenergy | 2080 | 25.7302 | Price¦Primary Energy¦Biomass
Downscaling[REMIND-MAgPIE 3.2-4.6 IntegratedPhysicalDamages (median)] | Delayed transition | FIN | Price¦Primary Energy¦Biomass | US$2010/GJ | Price¦Primary Energy¦Biomass | fuel_supply | bioenergy | 2085 | 23.7365 | Price¦Primary Energy¦Biomass
Downscaling[REMIND-MAgPIE 3.2-4.6 IntegratedPhysicalDamages (median)] | Delayed transition | FIN | Price¦Primary Energy¦Biomass | US$2010/GJ | Price¦Primary Energy¦Biomass | fuel_supply | bioenergy | 2090 | 21.7427 | Price¦Primary Energy¦Biomass
Downscaling[REMIND-MAgPIE 3.2-4.6 IntegratedPhysicalDamages (median)] | Delayed transition | FIN | Price¦Primary Energy¦Biomass | US$2010/GJ | Price¦Primary Energy¦Biomass | fuel_supply | bioenergy | 2095 | 22.505 | Price¦Primary Energy¦Biomass
Downscaling[REMIND-MAgPIE 3.2-4.6 IntegratedPhysicalDamages (median)] | Delayed transition | FIN | Price¦Primary Energy¦Biomass | US$2010/GJ | Price¦Primary Energy¦Biomass | fuel_supply | bioenergy | 2100 | 23.2672 | Price¦Primary Energy¦Biomass
Downscaling[REMIND-MAgPIE 3.2-4.6 IntegratedPhysicalDamages (median)] | Delayed transition | FIN | Price¦Primary Energy¦Coal | US$2010/GJ | Price¦Primary Energy¦Coal | fuel_supply | coal | 2020 | 2.0344 | Price¦Primary Energy¦Coal
Downscaling[REMIND-MAgPIE 3.2-4.6 IntegratedPhysicalDamages (median)] | Delayed transition | FIN | Price¦Primary Energy¦Coal | US$2010/GJ | Price¦Primary Energy¦Coal | fuel_supply | coal | 2025 | 2.2207 | Price¦Primary Energy¦Coal
Downscaling[REMIND-MAgPIE 3.2-4.6 IntegratedPhysicalDamages (median)] | Delayed transition | FIN | Price¦Primary Energy¦Coal | US$2010/GJ | Price¦Primary Energy¦Coal | fuel_supply | coal | 2030 | 2.2579 | Price¦Primary Energy¦Coal
Downscaling[REMIND-MAgPIE 3.2-4.6 IntegratedPhysicalDamages (median)] | Delayed transition | FIN | Price¦Primary Energy¦Coal | US$2010/GJ | Price¦Primary Energy¦Coal | fuel_supply | coal | 2035 | 2.2943 | Price¦Primary Energy¦Coal
Downscaling[REMIND-MAgPIE 3.2-4.6 IntegratedPhysicalDamages (median)] | Delayed transition | FIN | Price¦Primary Energy¦Coal | US$2010/GJ | Price¦Primary Energy¦Coal | fuel_supply | coal | 2040 | 1.871 | Price¦Primary Energy¦Coal
Downscaling[REMIND-MAgPIE 3.2-4.6 IntegratedPhysicalDamages (median)] | Delayed transition | FIN | Price¦Primary Energy¦Coal | US$2010/GJ | Price¦Primary Energy¦Coal | fuel_supply | coal | 2045 | 1.4228 | Price¦Primary Energy¦Coal
Downscaling[REMIND-MAgPIE 3.2-4.6 IntegratedPhysicalDamages (median)] | Delayed transition | FIN | Price¦Primary Energy¦Coal | US$2010/GJ | Price¦Primary Energy¦Coal | fuel_supply | coal | 2050 | 1.5094 | Price¦Primary Energy¦Coal
Downscaling[REMIND-MAgPIE 3.2-4.6 IntegratedPhysicalDamages (median)] | Delayed transition | FIN | Price¦Primary Energy¦Coal | US$2010/GJ | Price¦Primary Energy¦Coal | fuel_supply | coal | 2055 | 1.5867 | Price¦Primary Energy¦Coal
Downscaling[REMIND-MAgPIE 3.2-4.6 IntegratedPhysicalDamages (median)] | Delayed transition | FIN | Price¦Primary Energy¦Coal | US$2010/GJ | Price¦Primary Energy¦Coal | fuel_supply | coal | 2060 | 2.1922 | Price¦Primary Energy¦Coal
Downscaling[REMIND-MAgPIE 3.2-4.6 IntegratedPhysicalDamages (median)] | Delayed transition | FIN | Price¦Primary Energy¦Coal | US$2010/GJ | Price¦Primary Energy¦Coal | fuel_supply | coal | 2065 | 2.1646 | Price¦Primary Energy¦Coal
Downscaling[REMIND-MAgPIE 3.2-4.6 IntegratedPhysicalDamages (median)] | Delayed transition | FIN | Price¦Primary Energy¦Coal | US$2010/GJ | Price¦Primary Energy¦Coal | fuel_supply | coal | 2070 | 2.1369 | Price¦Primary Energy¦Coal
Downscaling[REMIND-MAgPIE 3.2-4.6 IntegratedPhysicalDamages (median)] | Delayed transition | FIN | Price¦Primary Energy¦Coal | US$2010/GJ | Price¦Primary Energy¦Coal | fuel_supply | coal | 2075 | 2.0788 | Price¦Primary Energy¦Coal
Downscaling[REMIND-MAgPIE 3.2-4.6 IntegratedPhysicalDamages (median)] | Delayed transition | FIN | Price¦Primary Energy¦Coal | US$2010/GJ | Price¦Primary Energy¦Coal | fuel_supply | coal | 2080 | 2.0207 | Price¦Primary Energy¦Coal
Downscaling[REMIND-MAgPIE 3.2-4.6 IntegratedPhysicalDamages (median)] | Delayed transition | FIN | Price¦Primary Energy¦Coal | US$2010/GJ | Price¦Primary Energy¦Coal | fuel_supply | coal | 2085 | 2.0807 | Price¦Primary Energy¦Coal
Downscaling[REMIND-MAgPIE 3.2-4.6 IntegratedPhysicalDamages (median)] | Delayed transition | FIN | Price¦Primary Energy¦Coal | US$2010/GJ | Price¦Primary Energy¦Coal | fuel_supply | coal | 2090 | 2.1407 | Price¦Primary Energy¦Coal
Downscaling[REMIND-MAgPIE 3.2-4.6 IntegratedPhysicalDamages (median)] | Delayed transition | FIN | Price¦Primary Energy¦Coal | US$2010/GJ | Price¦Primary Energy¦Coal | fuel_supply | coal | 2095 | 1.9544 | Price¦Primary Energy¦Coal
Downscaling[REMIND-MAgPIE 3.2-4.6 IntegratedPhysicalDamages (median)] | Delayed transition | FIN | Price¦Primary Energy¦Coal | US$2010/GJ | Price¦Primary Energy¦Coal | fuel_supply | coal | 2100 | 1.7681 | Price¦Primary Energy¦Coal
Downscaling[REMIND-MAgPIE 3.2-4.6 IntegratedPhysicalDamages (median)] | Delayed transition | FIN | Price¦Primary Energy¦Gas | US$2010/GJ | Price¦Primary Energy¦Gas | fuel_supply | gas | 2020 | 3.9711 | Price¦Primary Energy¦Gas
Downscaling[REMIND-MAgPIE 3.2-4.6 IntegratedPhysicalDamages (median)] | Delayed transition | FIN | Price¦Primary Energy¦Gas | US$2010/GJ | Price¦Primary Energy¦Gas | fuel_supply | gas | 2025 | 4.682 | Price¦Primary Energy¦Gas
Downscaling[REMIND-MAgPIE 3.2-4.6 IntegratedPhysicalDamages (median)] | Delayed transition | FIN | Price¦Primary Energy¦Gas | US$2010/GJ | Price¦Primary Energy¦Gas | fuel_supply | gas | 2030 | 4.6153 | Price¦Primary Energy¦Gas
Downscaling[REMIND-MAgPIE 3.2-4.6 IntegratedPhysicalDamages (median)] | Delayed transition | FIN | Price¦Primary Energy¦Gas | US$2010/GJ | Price¦Primary Energy¦Gas | fuel_supply | gas | 2035 | 5.7228 | Price¦Primary Energy¦Gas
Downscaling[REMIND-MAgPIE 3.2-4.6 IntegratedPhysicalDamages (median)] | Delayed transition | FIN | Price¦Primary Energy¦Gas | US$2010/GJ | Price¦Primary Energy¦Gas | fuel_supply | gas | 2040 | 5.2861 | Price¦Primary Energy¦Gas
Downscaling[REMIND-MAgPIE 3.2-4.6 IntegratedPhysicalDamages (median)] | Delayed transition | FIN | Price¦Primary Energy¦Gas | US$2010/GJ | Price¦Primary Energy¦Gas | fuel_supply | gas | 2045 | 4.6993 | Price¦Primary Energy¦Gas
Downscaling[REMIND-MAgPIE 3.2-4.6 IntegratedPhysicalDamages (median)] | Delayed transition | FIN | Price¦Primary Energy¦Gas | US$2010/GJ | Price¦Primary Energy¦Gas | fuel_supply | gas | 2050 | 4.1966 | Price¦Primary Energy¦Gas
Downscaling[REMIND-MAgPIE 3.2-4.6 IntegratedPhysicalDamages (median)] | Delayed transition | FIN | Price¦Primary Energy¦Gas | US$2010/GJ | Price¦Primary Energy¦Gas | fuel_supply | gas | 2055 | 4.4618 | Price¦Primary Energy¦Gas
Downscaling[REMIND-MAgPIE 3.2-4.6 IntegratedPhysicalDamages (median)] | Delayed transition | FIN | Price¦Primary Energy¦Gas | US$2010/GJ | Price¦Primary Energy¦Gas | fuel_supply | gas | 2060 | 5.145 | Price¦Primary Energy¦Gas
Downscaling[REMIND-MAgPIE 3.2-4.6 IntegratedPhysicalDamages (median)] | Delayed transition | FIN | Price¦Primary Energy¦Gas | US$2010/GJ | Price¦Primary Energy¦Gas | fuel_supply | gas | 2065 | 5.0611 | Price¦Primary Energy¦Gas
Downscaling[REMIND-MAgPIE 3.2-4.6 IntegratedPhysicalDamages (median)] | Delayed transition | FIN | Price¦Primary Energy¦Gas | US$2010/GJ | Price¦Primary Energy¦Gas | fuel_supply | gas | 2070 | 4.9771 | Price¦Primary Energy¦Gas
Downscaling[REMIND-MAgPIE 3.2-4.6 IntegratedPhysicalDamages (median)] | Delayed transition | FIN | Price¦Primary Energy¦Gas | US$2010/GJ | Price¦Primary Energy¦Gas | fuel_supply | gas | 2075 | 5.1587 | Price¦Primary Energy¦Gas
Downscaling[REMIND-MAgPIE 3.2-4.6 IntegratedPhysicalDamages (median)] | Delayed transition | FIN | Price¦Primary Energy¦Gas | US$2010/GJ | Price¦Primary Energy¦Gas | fuel_supply | gas | 2080 | 5.3403 | Price¦Primary Energy¦Gas
Downscaling[REMIND-MAgPIE 3.2-4.6 IntegratedPhysicalDamages (median)] | Delayed transition | FIN | Price¦Primary Energy¦Gas | US$2010/GJ | Price¦Primary Energy¦Gas | fuel_supply | gas | 2085 | 5.263 | Price¦Primary Energy¦Gas
Downscaling[REMIND-MAgPIE 3.2-4.6 IntegratedPhysicalDamages (median)] | Delayed transition | FIN | Price¦Primary Energy¦Gas | US$2010/GJ | Price¦Primary Energy¦Gas | fuel_supply | gas | 2090 | 5.1858 | Price¦Primary Energy¦Gas
Downscaling[REMIND-MAgPIE 3.2-4.6 IntegratedPhysicalDamages (median)] | Delayed transition | FIN | Price¦Primary Energy¦Gas | US$2010/GJ | Price¦Primary Energy¦Gas | fuel_supply | gas | 2095 | 5.0929 | Price¦Primary Energy¦Gas
Downscaling[REMIND-MAgPIE 3.2-4.6 IntegratedPhysicalDamages (median)] | Delayed transition | FIN | Price¦Primary Energy¦Gas | US$2010/GJ | Price¦Primary Energy¦Gas | fuel_supply | gas | 2100 | 5.0001 | Price¦Primary Energy¦Gas
Downscaling[REMIND-MAgPIE 3.2-4.6 IntegratedPhysicalDamages (median)] | Delayed transition | FIN | Price¦Secondary Energy¦Liquids¦Oil | US$2010/GJ | Price¦Secondary Energy¦Liquids¦Oil | fuel_supply | oil | 2020 | 82.2847 | Price¦Secondary Energy¦Liquids¦Oil
Downscaling[REMIND-MAgPIE 3.2-4.6 IntegratedPhysicalDamages (median)] | Delayed transition | FIN | Price¦Secondary Energy¦Liquids¦Oil | US$2010/GJ | Price¦Secondary Energy¦Liquids¦Oil | fuel_supply | oil | 2025 | 95.1154 | Price¦Secondary Energy¦Liquids¦Oil
Downscaling[REMIND-MAgPIE 3.2-4.6 IntegratedPhysicalDamages (median)] | Delayed transition | FIN | Price¦Secondary Energy¦Liquids¦Oil | US$2010/GJ | Price¦Secondary Energy¦Liquids¦Oil | fuel_supply | oil | 2030 | 86.1677 | Price¦Secondary Energy¦Liquids¦Oil
Downscaling[REMIND-MAgPIE 3.2-4.6 IntegratedPhysicalDamages (median)] | Delayed transition | FIN | Price¦Secondary Energy¦Liquids¦Oil | US$2010/GJ | Price¦Secondary Energy¦Liquids¦Oil | fuel_supply | oil | 2035 | 67.8141 | Price¦Secondary Energy¦Liquids¦Oil
Downscaling[REMIND-MAgPIE 3.2-4.6 IntegratedPhysicalDamages (median)] | Delayed transition | FIN | Price¦Secondary Energy¦Liquids¦Oil | US$2010/GJ | Price¦Secondary Energy¦Liquids¦Oil | fuel_supply | oil | 2040 | 120.6444 | Price¦Secondary Energy¦Liquids¦Oil
Downscaling[REMIND-MAgPIE 3.2-4.6 IntegratedPhysicalDamages (median)] | Delayed transition | FIN | Price¦Secondary Energy¦Liquids¦Oil | US$2010/GJ | Price¦Secondary Energy¦Liquids¦Oil | fuel_supply | oil | 2045 | 162.8796 | Price¦Secondary Energy¦Liquids¦Oil
Downscaling[REMIND-MAgPIE 3.2-4.6 IntegratedPhysicalDamages (median)] | Delayed transition | FIN | Price¦Secondary Energy¦Liquids¦Oil | US$2010/GJ | Price¦Secondary Energy¦Liquids¦Oil | fuel_supply | oil | 2050 | 162.5033 | Price¦Secondary Energy¦Liquids¦Oil
Downscaling[REMIND-MAgPIE 3.2-4.6 IntegratedPhysicalDamages (median)] | Delayed transition | FIN | Price¦Secondary Energy¦Liquids¦Oil | US$2010/GJ | Price¦Secondary Energy¦Liquids¦Oil | fuel_supply | oil | 2055 | 176.1522 | Price¦Secondary Energy¦Liquids¦Oil
Downscaling[REMIND-MAgPIE 3.2-4.6 IntegratedPhysicalDamages (median)] | Delayed transition | FIN | Price¦Secondary Energy¦Liquids¦Oil | US$2010/GJ | Price¦Secondary Energy¦Liquids¦Oil | fuel_supply | oil | 2060 | 293.6938 | Price¦Secondary Energy¦Liquids¦Oil
Downscaling[REMIND-MAgPIE 3.2-4.6 IntegratedPhysicalDamages (median)] | Delayed transition | FIN | Price¦Secondary Energy¦Liquids¦Oil | US$2010/GJ | Price¦Secondary Energy¦Liquids¦Oil | fuel_supply | oil | 2065 | 364.7318 | Price¦Secondary Energy¦Liquids¦Oil
Downscaling[REMIND-MAgPIE 3.2-4.6 IntegratedPhysicalDamages (median)] | Delayed transition | FIN | Price¦Secondary Energy¦Liquids¦Oil | US$2010/GJ | Price¦Secondary Energy¦Liquids¦Oil | fuel_supply | oil | 2070 | 435.7698 | Price¦Secondary Energy¦Liquids¦Oil
Downscaling[REMIND-MAgPIE 3.2-4.6 IntegratedPhysicalDamages (median)] | Delayed transition | FIN | Price¦Secondary Energy¦Liquids¦Oil | US$2010/GJ | Price¦Secondary Energy¦Liquids¦Oil | fuel_supply | oil | 2075 | 441.7502 | Price¦Secondary Energy¦Liquids¦Oil
Downscaling[REMIND-MAgPIE 3.2-4.6 IntegratedPhysicalDamages (median)] | Delayed transition | FIN | Price¦Secondary Energy¦Liquids¦Oil | US$2010/GJ | Price¦Secondary Energy¦Liquids¦Oil | fuel_supply | oil | 2080 | 447.7306 | Price¦Secondary Energy¦Liquids¦Oil
Downscaling[REMIND-MAgPIE 3.2-4.6 IntegratedPhysicalDamages (median)] | Delayed transition | FIN | Price¦Secondary Energy¦Liquids¦Oil | US$2010/GJ | Price¦Secondary Energy¦Liquids¦Oil | fuel_supply | oil | 2085 | 446.7328 | Price¦Secondary Energy¦Liquids¦Oil
Downscaling[REMIND-MAgPIE 3.2-4.6 IntegratedPhysicalDamages (median)] | Delayed transition | FIN | Price¦Secondary Energy¦Liquids¦Oil | US$2010/GJ | Price¦Secondary Energy¦Liquids¦Oil | fuel_supply | oil | 2090 | 445.735 | Price¦Secondary Energy¦Liquids¦Oil
Downscaling[REMIND-MAgPIE 3.2-4.6 IntegratedPhysicalDamages (median)] | Delayed transition | FIN | Price¦Secondary Energy¦Liquids¦Oil | US$2010/GJ | Price¦Secondary Energy¦Liquids¦Oil | fuel_supply | oil | 2095 | 452.8757 | Price¦Secondary Energy¦Liquids¦Oil
Downscaling[REMIND-MAgPIE 3.2-4.6 IntegratedPhysicalDamages (median)] | Delayed transition | FIN | Price¦Secondary Energy¦Liquids¦Oil | US$2010/GJ | Price¦Secondary Energy¦Liquids¦Oil | fuel_supply | oil | 2100 | 460.0164 | Price¦Secondary Energy¦Liquids¦Oil
Downscaling[REMIND-MAgPIE 3.2-4.6 IntegratedPhysicalDamages (median)] | Delayed transition | FIN | Emissions¦CO2 | Mt CO2/yr | Emissions¦CO2 | scenarios - CO2 abatement | CO2 | 2020 | 19.9634 | Emissions¦CO2
Downscaling[REMIND-MAgPIE 3.2-4.6 IntegratedPhysicalDamages (median)] | Delayed transition | FIN | Emissions¦CO2 | Mt CO2/yr | Emissions¦CO2 | scenarios - CO2 abatement | CO2 | 2025 | -0.2306 | Emissions¦CO2
Downscaling[REMIND-MAgPIE 3.2-4.6 IntegratedPhysicalDamages (median)] | Delayed transition | FIN | Emissions¦CO2 | Mt CO2/yr | Emissions¦CO2 | scenarios - CO2 abatement | CO2 | 2030 | -4.299 | Emissions¦CO2
Downscaling[REMIND-MAgPIE 3.2-4.6 IntegratedPhysicalDamages (median)] | Delayed transition | FIN | Emissions¦CO2 | Mt CO2/yr | Emissions¦CO2 | scenarios - CO2 abatement | CO2 | 2035 | -12.7764 | Emissions¦CO2
Downscaling[REMIND-MAgPIE 3.2-4.6 IntegratedPhysicalDamages (median)] | Delayed transition | FIN | Emissions¦CO2 | Mt CO2/yr | Emissions¦CO2 | scenarios - CO2 abatement | CO2 | 2040 | -30.3784 | Emissions¦CO2
Downscaling[REMIND-MAgPIE 3.2-4.6 IntegratedPhysicalDamages (median)] | Delayed transition | FIN | Emissions¦CO2 | Mt CO2/yr | Emissions¦CO2 | scenarios - CO2 abatement | CO2 | 2045 | -38.7552 | Emissions¦CO2
Downscaling[REMIND-MAgPIE 3.2-4.6 IntegratedPhysicalDamages (median)] | Delayed transition | FIN | Emissions¦CO2 | Mt CO2/yr | Emissions¦CO2 | scenarios - CO2 abatement | CO2 | 2050 | -39.5837 | Emissions¦CO2
Downscaling[REMIND-MAgPIE 3.2-4.6 IntegratedPhysicalDamages (median)] | Delayed transition | FIN | Emissions¦CO2 | Mt CO2/yr | Emissions¦CO2 | scenarios - CO2 abatement | CO2 | 2055 | -35.1585 | Emissions¦CO2
Downscaling[REMIND-MAgPIE 3.2-4.6 IntegratedPhysicalDamages (median)] | Delayed transition | FIN | Emissions¦CO2 | Mt CO2/yr | Emissions¦CO2 | scenarios - CO2 abatement | CO2 | 2060 | -29.9991 | Emissions¦CO2
Downscaling[REMIND-MAgPIE 3.2-4.6 IntegratedPhysicalDamages (median)] | Delayed transition | FIN | Emissions¦CO2 | Mt CO2/yr | Emissions¦CO2 | scenarios - CO2 abatement | CO2 | 2065 | -27.9892 | Emissions¦CO2
Downscaling[REMIND-MAgPIE 3.2-4.6 IntegratedPhysicalDamages (median)] | Delayed transition | FIN | Emissions¦CO2 | Mt CO2/yr | Emissions¦CO2 | scenarios - CO2 abatement | CO2 | 2070 | -25.8469 | Emissions¦CO2
Downscaling[REMIND-MAgPIE 3.2-4.6 IntegratedPhysicalDamages (median)] | Delayed transition | FIN | Emissions¦CO2 | Mt CO2/yr | Emissions¦CO2 | scenarios - CO2 abatement | CO2 | 2075 | -23.1052 | Emissions¦CO2
Downscaling[REMIND-MAgPIE 3.2-4.6 IntegratedPhysicalDamages (median)] | Delayed transition | FIN | Emissions¦CO2 | Mt CO2/yr | Emissions¦CO2 | scenarios - CO2 abatement | CO2 | 2080 | -20.4123 | Emissions¦CO2
Downscaling[REMIND-MAgPIE 3.2-4.6 IntegratedPhysicalDamages (median)] | Delayed transition | FIN | Emissions¦CO2 | Mt CO2/yr | Emissions¦CO2 | scenarios - CO2 abatement | CO2 | 2085 | -19.1801 | Emissions¦CO2
Downscaling[REMIND-MAgPIE 3.2-4.6 IntegratedPhysicalDamages (median)] | Delayed transition | FIN | Emissions¦CO2 | Mt CO2/yr | Emissions¦CO2 | scenarios - CO2 abatement | CO2 | 2090 | -18.0607 | Emissions¦CO2
Downscaling[REMIND-MAgPIE 3.2-4.6 IntegratedPhysicalDamages (median)] | Delayed transition | FIN | Emissions¦CO2 | Mt CO2/yr | Emissions¦CO2 | scenarios - CO2 abatement | CO2 | 2095 | -12.1334 | Emissions¦CO2
Downscaling[REMIND-MAgPIE 3.2-4.6 IntegratedPhysicalDamages (median)] | Delayed transition | FIN | Emissions¦CO2 | Mt CO2/yr | Emissions¦CO2 | scenarios - CO2 abatement | CO2 | 2100 | -6.2844 | Emissions¦CO2
Downscaling[REMIND-MAgPIE 3.2-4.6 IntegratedPhysicalDamages (median)] | Delayed transition | FIN | Emissions¦CO2¦Energy | Mt CO2/yr | Emissions¦CO2¦Energy | scenarios - CO2 abatement | CO2 | 2020 | 33.5788 | Emissions¦CO2¦Energy
Downscaling[REMIND-MAgPIE 3.2-4.6 IntegratedPhysicalDamages (median)] | Delayed transition | FIN | Emissions¦CO2¦Energy | Mt CO2/yr | Emissions¦CO2¦Energy | scenarios - CO2 abatement | CO2 | 2025 | 26.2626 | Emissions¦CO2¦Energy
Downscaling[REMIND-MAgPIE 3.2-4.6 IntegratedPhysicalDamages (median)] | Delayed transition | FIN | Emissions¦CO2¦Energy | Mt CO2/yr | Emissions¦CO2¦Energy | scenarios - CO2 abatement | CO2 | 2030 | 24.9957 | Emissions¦CO2¦Energy
Downscaling[REMIND-MAgPIE 3.2-4.6 IntegratedPhysicalDamages (median)] | Delayed transition | FIN | Emissions¦CO2¦Energy | Mt CO2/yr | Emissions¦CO2¦Energy | scenarios - CO2 abatement | CO2 | 2035 | 19.7527 | Emissions¦CO2¦Energy
Downscaling[REMIND-MAgPIE 3.2-4.6 IntegratedPhysicalDamages (median)] | Delayed transition | FIN | Emissions¦CO2¦Energy | Mt CO2/yr | Emissions¦CO2¦Energy | scenarios - CO2 abatement | CO2 | 2040 | 3.7156 | Emissions¦CO2¦Energy
Downscaling[REMIND-MAgPIE 3.2-4.6 IntegratedPhysicalDamages (median)] | Delayed transition | FIN | Emissions¦CO2¦Energy | Mt CO2/yr | Emissions¦CO2¦Energy | scenarios - CO2 abatement | CO2 | 2045 | -6.1284 | Emissions¦CO2¦Energy
Downscaling[REMIND-MAgPIE 3.2-4.6 IntegratedPhysicalDamages (median)] | Delayed transition | FIN | Emissions¦CO2¦Energy | Mt CO2/yr | Emissions¦CO2¦Energy | scenarios - CO2 abatement | CO2 | 2050 | -9.1347 | Emissions¦CO2¦Energy
Downscaling[REMIND-MAgPIE 3.2-4.6 IntegratedPhysicalDamages (median)] | Delayed transition | FIN | Emissions¦CO2¦Energy | Mt CO2/yr | Emissions¦CO2¦Energy | scenarios - CO2 abatement | CO2 | 2055 | -8.9399 | Emissions¦CO2¦Energy
Downscaling[REMIND-MAgPIE 3.2-4.6 IntegratedPhysicalDamages (median)] | Delayed transition | FIN | Emissions¦CO2¦Energy | Mt CO2/yr | Emissions¦CO2¦Energy | scenarios - CO2 abatement | CO2 | 2060 | -8.5015 | Emissions¦CO2¦Energy
Downscaling[REMIND-MAgPIE 3.2-4.6 IntegratedPhysicalDamages (median)] | Delayed transition | FIN | Emissions¦CO2¦Energy | Mt CO2/yr | Emissions¦CO2¦Energy | scenarios - CO2 abatement | CO2 | 2065 | -8.1659 | Emissions¦CO2¦Energy
Downscaling[REMIND-MAgPIE 3.2-4.6 IntegratedPhysicalDamages (median)] | Delayed transition | FIN | Emissions¦CO2¦Energy | Mt CO2/yr | Emissions¦CO2¦Energy | scenarios - CO2 abatement | CO2 | 2070 | -7.6961 | Emissions¦CO2¦Energy
Downscaling[REMIND-MAgPIE 3.2-4.6 IntegratedPhysicalDamages (median)] | Delayed transition | FIN | Emissions¦CO2¦Energy | Mt CO2/yr | Emissions¦CO2¦Energy | scenarios - CO2 abatement | CO2 | 2075 | -6.5204 | Emissions¦CO2¦Energy
Downscaling[REMIND-MAgPIE 3.2-4.6 IntegratedPhysicalDamages (median)] | Delayed transition | FIN | Emissions¦CO2¦Energy | Mt CO2/yr | Emissions¦CO2¦Energy | scenarios - CO2 abatement | CO2 | 2080 | -5.391 | Emissions¦CO2¦Energy
Downscaling[REMIND-MAgPIE 3.2-4.6 IntegratedPhysicalDamages (median)] | Delayed transition | FIN | Emissions¦CO2¦Energy | Mt CO2/yr | Emissions¦CO2¦Energy | scenarios - CO2 abatement | CO2 | 2085 | -4.2092 | Emissions¦CO2¦Energy
Downscaling[REMIND-MAgPIE 3.2-4.6 IntegratedPhysicalDamages (median)] | Delayed transition | FIN | Emissions¦CO2¦Energy | Mt CO2/yr | Emissions¦CO2¦Energy | scenarios - CO2 abatement | CO2 | 2090 | -3.1378 | Emissions¦CO2¦Energy
Downscaling[REMIND-MAgPIE 3.2-4.6 IntegratedPhysicalDamages (median)] | Delayed transition | FIN | Emissions¦CO2¦Energy | Mt CO2/yr | Emissions¦CO2¦Energy | scenarios - CO2 abatement | CO2 | 2095 | -2.9365 | Emissions¦CO2¦Energy
Downscaling[REMIND-MAgPIE 3.2-4.6 IntegratedPhysicalDamages (median)] | Delayed transition | FIN | Emissions¦CO2¦Energy | Mt CO2/yr | Emissions¦CO2¦Energy | scenarios - CO2 abatement | CO2 | 2100 | -2.8119 | Emissions¦CO2¦Energy
Downscaling[REMIND-MAgPIE 3.2-4.6 IntegratedPhysicalDamages (median)] | Fragmented World | FIN | Carbon Sequestration¦CCS | Mt CO2/yr | Carbon Sequestration¦CCS | CCS potential |  | 2020 | 0 | Carbon Sequestration¦CCS
Downscaling[REMIND-MAgPIE 3.2-4.6 IntegratedPhysicalDamages (median)] | Fragmented World | FIN | Carbon Sequestration¦CCS | Mt CO2/yr | Carbon Sequestration¦CCS | CCS potential |  | 2025 | 0.1073 | Carbon Sequestration¦CCS
Downscaling[REMIND-MAgPIE 3.2-4.6 IntegratedPhysicalDamages (median)] | Fragmented World | FIN | Carbon Sequestration¦CCS | Mt CO2/yr | Carbon Sequestration¦CCS | CCS potential |  | 2030 | 0.1063 | Carbon Sequestration¦CCS
Downscaling[REMIND-MAgPIE 3.2-4.6 IntegratedPhysicalDamages (median)] | Fragmented World | FIN | Carbon Sequestration¦CCS | Mt CO2/yr | Carbon Sequestration¦CCS | CCS potential |  | 2035 | 0.2447 | Carbon Sequestration¦CCS
Downscaling[REMIND-MAgPIE 3.2-4.6 IntegratedPhysicalDamages (median)] | Fragmented World | FIN | Carbon Sequestration¦CCS | Mt CO2/yr | Carbon Sequestration¦CCS | CCS potential |  | 2040 | 0.8236 | Carbon Sequestration¦CCS
Downscaling[REMIND-MAgPIE 3.2-4.6 IntegratedPhysicalDamages (median)] | Fragmented World | FIN | Carbon Sequestration¦CCS | Mt CO2/yr | Carbon Sequestration¦CCS | CCS potential |  | 2045 | 1.6677 | Carbon Sequestration¦CCS
Downscaling[REMIND-MAgPIE 3.2-4.6 IntegratedPhysicalDamages (median)] | Fragmented World | FIN | Carbon Sequestration¦CCS | Mt CO2/yr | Carbon Sequestration¦CCS | CCS potential |  | 2050 | 2.0575 | Carbon Sequestration¦CCS
Downscaling[REMIND-MAgPIE 3.2-4.6 IntegratedPhysicalDamages (median)] | Fragmented World | FIN | Carbon Sequestration¦CCS | Mt CO2/yr | Carbon Sequestration¦CCS | CCS potential |  | 2055 | 2.0663 | Carbon Sequestration¦CCS
Downscaling[REMIND-MAgPIE 3.2-4.6 IntegratedPhysicalDamages (median)] | Fragmented World | FIN | Carbon Sequestration¦CCS | Mt CO2/yr | Carbon Sequestration¦CCS | CCS potential |  | 2060 | 1.9927 | Carbon Sequestration¦CCS
Downscaling[REMIND-MAgPIE 3.2-4.6 IntegratedPhysicalDamages (median)] | Fragmented World | FIN | Carbon Sequestration¦CCS | Mt CO2/yr | Carbon Sequestration¦CCS | CCS potential |  | 2065 | 1.821 | Carbon Sequestration¦CCS
Downscaling[REMIND-MAgPIE 3.2-4.6 IntegratedPhysicalDamages (median)] | Fragmented World | FIN | Carbon Sequestration¦CCS | Mt CO2/yr | Carbon Sequestration¦CCS | CCS potential |  | 2070 | 1.6681 | Carbon Sequestration¦CCS
Downscaling[REMIND-MAgPIE 3.2-4.6 IntegratedPhysicalDamages (median)] | Fragmented World | FIN | Carbon Sequestration¦CCS | Mt CO2/yr | Carbon Sequestration¦CCS | CCS potential |  | 2075 | 1.3261 | Carbon Sequestration¦CCS
Downscaling[REMIND-MAgPIE 3.2-4.6 IntegratedPhysicalDamages (median)] | Fragmented World | FIN | Carbon Sequestration¦CCS | Mt CO2/yr | Carbon Sequestration¦CCS | CCS potential |  | 2080 | 1.0055 | Carbon Sequestration¦CCS
Downscaling[REMIND-MAgPIE 3.2-4.6 IntegratedPhysicalDamages (median)] | Fragmented World | FIN | Carbon Sequestration¦CCS | Mt CO2/yr | Carbon Sequestration¦CCS | CCS potential |  | 2085 | 1.0817 | Carbon Sequestration¦CCS
Downscaling[REMIND-MAgPIE 3.2-4.6 IntegratedPhysicalDamages (median)] | Fragmented World | FIN | Carbon Sequestration¦CCS | Mt CO2/yr | Carbon Sequestration¦CCS | CCS potential |  | 2090 | 1.1615 | Carbon Sequestration¦CCS
Downscaling[REMIND-MAgPIE 3.2-4.6 IntegratedPhysicalDamages (median)] | Fragmented World | FIN | Carbon Sequestration¦CCS | Mt CO2/yr | Carbon Sequestration¦CCS | CCS potential |  | 2095 | 1.2525 | Carbon Sequestration¦CCS
Downscaling[REMIND-MAgPIE 3.2-4.6 IntegratedPhysicalDamages (median)] | Fragmented World | FIN | Carbon Sequestration¦CCS | Mt CO2/yr | Carbon Sequestration¦CCS | CCS potential |  | 2100 | 1.3428 | Carbon Sequestration¦CCS
Downscaling[REMIND-MAgPIE 3.2-4.6 IntegratedPhysicalDamages (median)] | Fragmented World | FIN | Final Energy¦Industry¦Electricity | EJ/yr | Final Energy¦Industry¦Electricity | demand_projection | elc_industry | 2020 | 0.1422 | Final Energy¦Industry¦Electricity
Downscaling[REMIND-MAgPIE 3.2-4.6 IntegratedPhysicalDamages (median)] | Fragmented World | FIN | Final Energy¦Industry¦Electricity | EJ/yr | Final Energy¦Industry¦Electricity | demand_projection | elc_industry | 2025 | 0.1543 | Final Energy¦Industry¦Electricity
Downscaling[REMIND-MAgPIE 3.2-4.6 IntegratedPhysicalDamages (median)] | Fragmented World | FIN | Final Energy¦Industry¦Electricity | EJ/yr | Final Energy¦Industry¦Electricity | demand_projection | elc_industry | 2030 | 0.1576 | Final Energy¦Industry¦Electricity
Downscaling[REMIND-MAgPIE 3.2-4.6 IntegratedPhysicalDamages (median)] | Fragmented World | FIN | Final Energy¦Industry¦Electricity | EJ/yr | Final Energy¦Industry¦Electricity | demand_projection | elc_industry | 2035 | 0.1585 | Final Energy¦Industry¦Electricity
Downscaling[REMIND-MAgPIE 3.2-4.6 IntegratedPhysicalDamages (median)] | Fragmented World | FIN | Final Energy¦Industry¦Electricity | EJ/yr | Final Energy¦Industry¦Electricity | demand_projection | elc_industry | 2040 | 0.1598 | Final Energy¦Industry¦Electricity
Downscaling[REMIND-MAgPIE 3.2-4.6 IntegratedPhysicalDamages (median)] | Fragmented World | FIN | Final Energy¦Industry¦Electricity | EJ/yr | Final Energy¦Industry¦Electricity | demand_projection | elc_industry | 2045 | 0.1572 | Final Energy¦Industry¦Electricity
Downscaling[REMIND-MAgPIE 3.2-4.6 IntegratedPhysicalDamages (median)] | Fragmented World | FIN | Final Energy¦Industry¦Electricity | EJ/yr | Final Energy¦Industry¦Electricity | demand_projection | elc_industry | 2050 | 0.1553 | Final Energy¦Industry¦Electricity
Downscaling[REMIND-MAgPIE 3.2-4.6 IntegratedPhysicalDamages (median)] | Fragmented World | FIN | Final Energy¦Industry¦Electricity | EJ/yr | Final Energy¦Industry¦Electricity | demand_projection | elc_industry | 2055 | 0.1506 | Final Energy¦Industry¦Electricity
Downscaling[REMIND-MAgPIE 3.2-4.6 IntegratedPhysicalDamages (median)] | Fragmented World | FIN | Final Energy¦Industry¦Electricity | EJ/yr | Final Energy¦Industry¦Electricity | demand_projection | elc_industry | 2060 | 0.1425 | Final Energy¦Industry¦Electricity
Downscaling[REMIND-MAgPIE 3.2-4.6 IntegratedPhysicalDamages (median)] | Fragmented World | FIN | Final Energy¦Industry¦Electricity | EJ/yr | Final Energy¦Industry¦Electricity | demand_projection | elc_industry | 2065 | 0.1364 | Final Energy¦Industry¦Electricity
Downscaling[REMIND-MAgPIE 3.2-4.6 IntegratedPhysicalDamages (median)] | Fragmented World | FIN | Final Energy¦Industry¦Electricity | EJ/yr | Final Energy¦Industry¦Electricity | demand_projection | elc_industry | 2070 | 0.1294 | Final Energy¦Industry¦Electricity
Downscaling[REMIND-MAgPIE 3.2-4.6 IntegratedPhysicalDamages (median)] | Fragmented World | FIN | Final Energy¦Industry¦Electricity | EJ/yr | Final Energy¦Industry¦Electricity | demand_projection | elc_industry | 2075 | 0.1228 | Final Energy¦Industry¦Electricity
Downscaling[REMIND-MAgPIE 3.2-4.6 IntegratedPhysicalDamages (median)] | Fragmented World | FIN | Final Energy¦Industry¦Electricity | EJ/yr | Final Energy¦Industry¦Electricity | demand_projection | elc_industry | 2080 | 0.116 | Final Energy¦Industry¦Electricity
Downscaling[REMIND-MAgPIE 3.2-4.6 IntegratedPhysicalDamages (median)] | Fragmented World | FIN | Final Energy¦Industry¦Electricity | EJ/yr | Final Energy¦Industry¦Electricity | demand_projection | elc_industry | 2085 | 0.1084 | Final Energy¦Industry¦Electricity
Downscaling[REMIND-MAgPIE 3.2-4.6 IntegratedPhysicalDamages (median)] | Fragmented World | FIN | Final Energy¦Industry¦Electricity | EJ/yr | Final Energy¦Industry¦Electricity | demand_projection | elc_industry | 2090 | 0.0999 | Final Energy¦Industry¦Electricity
Downscaling[REMIND-MAgPIE 3.2-4.6 IntegratedPhysicalDamages (median)] | Fragmented World | FIN | Final Energy¦Industry¦Electricity | EJ/yr | Final Energy¦Industry¦Electricity | demand_projection | elc_industry | 2095 | 0.0915 | Final Energy¦Industry¦Electricity
Downscaling[REMIND-MAgPIE 3.2-4.6 IntegratedPhysicalDamages (median)] | Fragmented World | FIN | Final Energy¦Industry¦Electricity | EJ/yr | Final Energy¦Industry¦Electricity | demand_projection | elc_industry | 2100 | 0.083 | Final Energy¦Industry¦Electricity
Downscaling[REMIND-MAgPIE 3.2-4.6 IntegratedPhysicalDamages (median)] | Fragmented World | FIN | Final Energy¦Residential and Commercial¦Electricity | EJ/yr | Final Energy¦Residential and Commercial¦Electricity | demand_projection | elc_buildings | 2020 | 0.1622 | Final Energy¦Residential and Commercial¦Electricity
Downscaling[REMIND-MAgPIE 3.2-4.6 IntegratedPhysicalDamages (median)] | Fragmented World | FIN | Final Energy¦Residential and Commercial¦Electricity | EJ/yr | Final Energy¦Residential and Commercial¦Electricity | demand_projection | elc_buildings | 2025 | 0.1747 | Final Energy¦Residential and Commercial¦Electricity
Downscaling[REMIND-MAgPIE 3.2-4.6 IntegratedPhysicalDamages (median)] | Fragmented World | FIN | Final Energy¦Residential and Commercial¦Electricity | EJ/yr | Final Energy¦Residential and Commercial¦Electricity | demand_projection | elc_buildings | 2030 | 0.1821 | Final Energy¦Residential and Commercial¦Electricity
Downscaling[REMIND-MAgPIE 3.2-4.6 IntegratedPhysicalDamages (median)] | Fragmented World | FIN | Final Energy¦Residential and Commercial¦Electricity | EJ/yr | Final Energy¦Residential and Commercial¦Electricity | demand_projection | elc_buildings | 2035 | 0.1919 | Final Energy¦Residential and Commercial¦Electricity
Downscaling[REMIND-MAgPIE 3.2-4.6 IntegratedPhysicalDamages (median)] | Fragmented World | FIN | Final Energy¦Residential and Commercial¦Electricity | EJ/yr | Final Energy¦Residential and Commercial¦Electricity | demand_projection | elc_buildings | 2040 | 0.2025 | Final Energy¦Residential and Commercial¦Electricity
Downscaling[REMIND-MAgPIE 3.2-4.6 IntegratedPhysicalDamages (median)] | Fragmented World | FIN | Final Energy¦Residential and Commercial¦Electricity | EJ/yr | Final Energy¦Residential and Commercial¦Electricity | demand_projection | elc_buildings | 2045 | 0.2028 | Final Energy¦Residential and Commercial¦Electricity
Downscaling[REMIND-MAgPIE 3.2-4.6 IntegratedPhysicalDamages (median)] | Fragmented World | FIN | Final Energy¦Residential and Commercial¦Electricity | EJ/yr | Final Energy¦Residential and Commercial¦Electricity | demand_projection | elc_buildings | 2050 | 0.195 | Final Energy¦Residential and Commercial¦Electricity
Downscaling[REMIND-MAgPIE 3.2-4.6 IntegratedPhysicalDamages (median)] | Fragmented World | FIN | Final Energy¦Residential and Commercial¦Electricity | EJ/yr | Final Energy¦Residential and Commercial¦Electricity | demand_projection | elc_buildings | 2055 | 0.1903 | Final Energy¦Residential and Commercial¦Electricity
Downscaling[REMIND-MAgPIE 3.2-4.6 IntegratedPhysicalDamages (median)] | Fragmented World | FIN | Final Energy¦Residential and Commercial¦Electricity | EJ/yr | Final Energy¦Residential and Commercial¦Electricity | demand_projection | elc_buildings | 2060 | 0.1913 | Final Energy¦Residential and Commercial¦Electricity
Downscaling[REMIND-MAgPIE 3.2-4.6 IntegratedPhysicalDamages (median)] | Fragmented World | FIN | Final Energy¦Residential and Commercial¦Electricity | EJ/yr | Final Energy¦Residential and Commercial¦Electricity | demand_projection | elc_buildings | 2065 | 0.1904 | Final Energy¦Residential and Commercial¦Electricity
Downscaling[REMIND-MAgPIE 3.2-4.6 IntegratedPhysicalDamages (median)] | Fragmented World | FIN | Final Energy¦Residential and Commercial¦Electricity | EJ/yr | Final Energy¦Residential and Commercial¦Electricity | demand_projection | elc_buildings | 2070 | 0.1891 | Final Energy¦Residential and Commercial¦Electricity
Downscaling[REMIND-MAgPIE 3.2-4.6 IntegratedPhysicalDamages (median)] | Fragmented World | FIN | Final Energy¦Residential and Commercial¦Electricity | EJ/yr | Final Energy¦Residential and Commercial¦Electricity | demand_projection | elc_buildings | 2075 | 0.1927 | Final Energy¦Residential and Commercial¦Electricity
Downscaling[REMIND-MAgPIE 3.2-4.6 IntegratedPhysicalDamages (median)] | Fragmented World | FIN | Final Energy¦Residential and Commercial¦Electricity | EJ/yr | Final Energy¦Residential and Commercial¦Electricity | demand_projection | elc_buildings | 2080 | 0.1951 | Final Energy¦Residential and Commercial¦Electricity
Downscaling[REMIND-MAgPIE 3.2-4.6 IntegratedPhysicalDamages (median)] | Fragmented World | FIN | Final Energy¦Residential and Commercial¦Electricity | EJ/yr | Final Energy¦Residential and Commercial¦Electricity | demand_projection | elc_buildings | 2085 | 0.1973 | Final Energy¦Residential and Commercial¦Electricity
Downscaling[REMIND-MAgPIE 3.2-4.6 IntegratedPhysicalDamages (median)] | Fragmented World | FIN | Final Energy¦Residential and Commercial¦Electricity | EJ/yr | Final Energy¦Residential and Commercial¦Electricity | demand_projection | elc_buildings | 2090 | 0.1986 | Final Energy¦Residential and Commercial¦Electricity
Downscaling[REMIND-MAgPIE 3.2-4.6 IntegratedPhysicalDamages (median)] | Fragmented World | FIN | Final Energy¦Residential and Commercial¦Electricity | EJ/yr | Final Energy¦Residential and Commercial¦Electricity | demand_projection | elc_buildings | 2095 | 0.1992 | Final Energy¦Residential and Commercial¦Electricity
Downscaling[REMIND-MAgPIE 3.2-4.6 IntegratedPhysicalDamages (median)] | Fragmented World | FIN | Final Energy¦Residential and Commercial¦Electricity | EJ/yr | Final Energy¦Residential and Commercial¦Electricity | demand_projection | elc_buildings | 2100 | 0.1992 | Final Energy¦Residential and Commercial¦Electricity
Downscaling[REMIND-MAgPIE 3.2-4.6 IntegratedPhysicalDamages (median)] | Fragmented World | FIN | Final Energy¦Transportation¦Electricity | EJ/yr | Final Energy¦Transportation¦Electricity | demand_projection | elc_transport | 2020 | 0.0036 | Final Energy¦Transportation¦Electricity
Downscaling[REMIND-MAgPIE 3.2-4.6 IntegratedPhysicalDamages (median)] | Fragmented World | FIN | Final Energy¦Transportation¦Electricity | EJ/yr | Final Energy¦Transportation¦Electricity | demand_projection | elc_transport | 2025 | 0.0058 | Final Energy¦Transportation¦Electricity
Downscaling[REMIND-MAgPIE 3.2-4.6 IntegratedPhysicalDamages (median)] | Fragmented World | FIN | Final Energy¦Transportation¦Electricity | EJ/yr | Final Energy¦Transportation¦Electricity | demand_projection | elc_transport | 2030 | 0.0088 | Final Energy¦Transportation¦Electricity
Downscaling[REMIND-MAgPIE 3.2-4.6 IntegratedPhysicalDamages (median)] | Fragmented World | FIN | Final Energy¦Transportation¦Electricity | EJ/yr | Final Energy¦Transportation¦Electricity | demand_projection | elc_transport | 2035 | 0.0119 | Final Energy¦Transportation¦Electricity
Downscaling[REMIND-MAgPIE 3.2-4.6 IntegratedPhysicalDamages (median)] | Fragmented World | FIN | Final Energy¦Transportation¦Electricity | EJ/yr | Final Energy¦Transportation¦Electricity | demand_projection | elc_transport | 2040 | 0.0136 | Final Energy¦Transportation¦Electricity
Downscaling[REMIND-MAgPIE 3.2-4.6 IntegratedPhysicalDamages (median)] | Fragmented World | FIN | Final Energy¦Transportation¦Electricity | EJ/yr | Final Energy¦Transportation¦Electricity | demand_projection | elc_transport | 2045 | 0.016 | Final Energy¦Transportation¦Electricity
Downscaling[REMIND-MAgPIE 3.2-4.6 IntegratedPhysicalDamages (median)] | Fragmented World | FIN | Final Energy¦Transportation¦Electricity | EJ/yr | Final Energy¦Transportation¦Electricity | demand_projection | elc_transport | 2050 | 0.0185 | Final Energy¦Transportation¦Electricity
Downscaling[REMIND-MAgPIE 3.2-4.6 IntegratedPhysicalDamages (median)] | Fragmented World | FIN | Final Energy¦Transportation¦Electricity | EJ/yr | Final Energy¦Transportation¦Electricity | demand_projection | elc_transport | 2055 | 0.0218 | Final Energy¦Transportation¦Electricity
Downscaling[REMIND-MAgPIE 3.2-4.6 IntegratedPhysicalDamages (median)] | Fragmented World | FIN | Final Energy¦Transportation¦Electricity | EJ/yr | Final Energy¦Transportation¦Electricity | demand_projection | elc_transport | 2060 | 0.0249 | Final Energy¦Transportation¦Electricity
Downscaling[REMIND-MAgPIE 3.2-4.6 IntegratedPhysicalDamages (median)] | Fragmented World | FIN | Final Energy¦Transportation¦Electricity | EJ/yr | Final Energy¦Transportation¦Electricity | demand_projection | elc_transport | 2065 | 0.0277 | Final Energy¦Transportation¦Electricity
Downscaling[REMIND-MAgPIE 3.2-4.6 IntegratedPhysicalDamages (median)] | Fragmented World | FIN | Final Energy¦Transportation¦Electricity | EJ/yr | Final Energy¦Transportation¦Electricity | demand_projection | elc_transport | 2070 | 0.0302 | Final Energy¦Transportation¦Electricity
Downscaling[REMIND-MAgPIE 3.2-4.6 IntegratedPhysicalDamages (median)] | Fragmented World | FIN | Final Energy¦Transportation¦Electricity | EJ/yr | Final Energy¦Transportation¦Electricity | demand_projection | elc_transport | 2075 | 0.0333 | Final Energy¦Transportation¦Electricity
Downscaling[REMIND-MAgPIE 3.2-4.6 IntegratedPhysicalDamages (median)] | Fragmented World | FIN | Final Energy¦Transportation¦Electricity | EJ/yr | Final Energy¦Transportation¦Electricity | demand_projection | elc_transport | 2080 | 0.0364 | Final Energy¦Transportation¦Electricity
Downscaling[REMIND-MAgPIE 3.2-4.6 IntegratedPhysicalDamages (median)] | Fragmented World | FIN | Final Energy¦Transportation¦Electricity | EJ/yr | Final Energy¦Transportation¦Electricity | demand_projection | elc_transport | 2085 | 0.0393 | Final Energy¦Transportation¦Electricity
Downscaling[REMIND-MAgPIE 3.2-4.6 IntegratedPhysicalDamages (median)] | Fragmented World | FIN | Final Energy¦Transportation¦Electricity | EJ/yr | Final Energy¦Transportation¦Electricity | demand_projection | elc_transport | 2090 | 0.042 | Final Energy¦Transportation¦Electricity
Downscaling[REMIND-MAgPIE 3.2-4.6 IntegratedPhysicalDamages (median)] | Fragmented World | FIN | Final Energy¦Transportation¦Electricity | EJ/yr | Final Energy¦Transportation¦Electricity | demand_projection | elc_transport | 2095 | 0.0442 | Final Energy¦Transportation¦Electricity
Downscaling[REMIND-MAgPIE 3.2-4.6 IntegratedPhysicalDamages (median)] | Fragmented World | FIN | Final Energy¦Transportation¦Electricity | EJ/yr | Final Energy¦Transportation¦Electricity | demand_projection | elc_transport | 2100 | 0.0463 | Final Energy¦Transportation¦Electricity
Downscaling[REMIND-MAgPIE 3.2-4.6 IntegratedPhysicalDamages (median)] | Fragmented World | FIN | Secondary Energy¦Hydrogen | EJ/yr | Secondary Energy¦Hydrogen | demand_projection | hydrogen_allsect | 2020 | 0.0012 | Secondary Energy¦Hydrogen
Downscaling[REMIND-MAgPIE 3.2-4.6 IntegratedPhysicalDamages (median)] | Fragmented World | FIN | Secondary Energy¦Hydrogen | EJ/yr | Secondary Energy¦Hydrogen | demand_projection | hydrogen_allsect | 2025 | 0.0051 | Secondary Energy¦Hydrogen
Downscaling[REMIND-MAgPIE 3.2-4.6 IntegratedPhysicalDamages (median)] | Fragmented World | FIN | Secondary Energy¦Hydrogen | EJ/yr | Secondary Energy¦Hydrogen | demand_projection | hydrogen_allsect | 2030 | 0.0091 | Secondary Energy¦Hydrogen
Downscaling[REMIND-MAgPIE 3.2-4.6 IntegratedPhysicalDamages (median)] | Fragmented World | FIN | Secondary Energy¦Hydrogen | EJ/yr | Secondary Energy¦Hydrogen | demand_projection | hydrogen_allsect | 2035 | 0.0108 | Secondary Energy¦Hydrogen
Downscaling[REMIND-MAgPIE 3.2-4.6 IntegratedPhysicalDamages (median)] | Fragmented World | FIN | Secondary Energy¦Hydrogen | EJ/yr | Secondary Energy¦Hydrogen | demand_projection | hydrogen_allsect | 2040 | 0.013 | Secondary Energy¦Hydrogen
Downscaling[REMIND-MAgPIE 3.2-4.6 IntegratedPhysicalDamages (median)] | Fragmented World | FIN | Secondary Energy¦Hydrogen | EJ/yr | Secondary Energy¦Hydrogen | demand_projection | hydrogen_allsect | 2045 | 0.0195 | Secondary Energy¦Hydrogen
Downscaling[REMIND-MAgPIE 3.2-4.6 IntegratedPhysicalDamages (median)] | Fragmented World | FIN | Secondary Energy¦Hydrogen | EJ/yr | Secondary Energy¦Hydrogen | demand_projection | hydrogen_allsect | 2050 | 0.0294 | Secondary Energy¦Hydrogen
Downscaling[REMIND-MAgPIE 3.2-4.6 IntegratedPhysicalDamages (median)] | Fragmented World | FIN | Secondary Energy¦Hydrogen | EJ/yr | Secondary Energy¦Hydrogen | demand_projection | hydrogen_allsect | 2055 | 0.036 | Secondary Energy¦Hydrogen
Downscaling[REMIND-MAgPIE 3.2-4.6 IntegratedPhysicalDamages (median)] | Fragmented World | FIN | Secondary Energy¦Hydrogen | EJ/yr | Secondary Energy¦Hydrogen | demand_projection | hydrogen_allsect | 2060 | 0.0434 | Secondary Energy¦Hydrogen
Downscaling[REMIND-MAgPIE 3.2-4.6 IntegratedPhysicalDamages (median)] | Fragmented World | FIN | Secondary Energy¦Hydrogen | EJ/yr | Secondary Energy¦Hydrogen | demand_projection | hydrogen_allsect | 2065 | 0.0422 | Secondary Energy¦Hydrogen
Downscaling[REMIND-MAgPIE 3.2-4.6 IntegratedPhysicalDamages (median)] | Fragmented World | FIN | Secondary Energy¦Hydrogen | EJ/yr | Secondary Energy¦Hydrogen | demand_projection | hydrogen_allsect | 2070 | 0.0403 | Secondary Energy¦Hydrogen
Downscaling[REMIND-MAgPIE 3.2-4.6 IntegratedPhysicalDamages (median)] | Fragmented World | FIN | Secondary Energy¦Hydrogen | EJ/yr | Secondary Energy¦Hydrogen | demand_projection | hydrogen_allsect | 2075 | 0.0391 | Secondary Energy¦Hydrogen
Downscaling[REMIND-MAgPIE 3.2-4.6 IntegratedPhysicalDamages (median)] | Fragmented World | FIN | Secondary Energy¦Hydrogen | EJ/yr | Secondary Energy¦Hydrogen | demand_projection | hydrogen_allsect | 2080 | 0.0375 | Secondary Energy¦Hydrogen
Downscaling[REMIND-MAgPIE 3.2-4.6 IntegratedPhysicalDamages (median)] | Fragmented World | FIN | Secondary Energy¦Hydrogen | EJ/yr | Secondary Energy¦Hydrogen | demand_projection | hydrogen_allsect | 2085 | 0.0381 | Secondary Energy¦Hydrogen
Downscaling[REMIND-MAgPIE 3.2-4.6 IntegratedPhysicalDamages (median)] | Fragmented World | FIN | Secondary Energy¦Hydrogen | EJ/yr | Secondary Energy¦Hydrogen | demand_projection | hydrogen_allsect | 2090 | 0.0389 | Secondary Energy¦Hydrogen
Downscaling[REMIND-MAgPIE 3.2-4.6 IntegratedPhysicalDamages (median)] | Fragmented World | FIN | Secondary Energy¦Hydrogen | EJ/yr | Secondary Energy¦Hydrogen | demand_projection | hydrogen_allsect | 2095 | 0.0385 | Secondary Energy¦Hydrogen
Downscaling[REMIND-MAgPIE 3.2-4.6 IntegratedPhysicalDamages (median)] | Fragmented World | FIN | Secondary Energy¦Hydrogen | EJ/yr | Secondary Energy¦Hydrogen | demand_projection | hydrogen_allsect | 2100 | 0.0383 | Secondary Energy¦Hydrogen
Downscaling[REMIND-MAgPIE 3.2-4.6 IntegratedPhysicalDamages (median)] | Fragmented World | FIN | Secondary Energy¦Electricity¦Coal | EJ/yr | Secondary Energy¦Electricity¦Coal | elec_co2 |  | 2020 | 0.02 | Secondary Energy¦Electricity¦Coal | 94
Downscaling[REMIND-MAgPIE 3.2-4.6 IntegratedPhysicalDamages (median)] | Fragmented World | FIN | Secondary Energy¦Electricity¦Coal | EJ/yr | Secondary Energy¦Electricity¦Coal | elec_co2 |  | 2025 | 0.0004 | Secondary Energy¦Electricity¦Coal | 94
Downscaling[REMIND-MAgPIE 3.2-4.6 IntegratedPhysicalDamages (median)] | Fragmented World | FIN | Secondary Energy¦Electricity¦Coal | EJ/yr | Secondary Energy¦Electricity¦Coal | elec_co2 |  | 2030 | 0.0003 | Secondary Energy¦Electricity¦Coal | 94
Downscaling[REMIND-MAgPIE 3.2-4.6 IntegratedPhysicalDamages (median)] | Fragmented World | FIN | Secondary Energy¦Electricity¦Coal | EJ/yr | Secondary Energy¦Electricity¦Coal | elec_co2 |  | 2035 | 0.0001 | Secondary Energy¦Electricity¦Coal | 94
Downscaling[REMIND-MAgPIE 3.2-4.6 IntegratedPhysicalDamages (median)] | Fragmented World | FIN | Secondary Energy¦Electricity¦Coal | EJ/yr | Secondary Energy¦Electricity¦Coal | elec_co2 |  | 2040 | 0 | Secondary Energy¦Electricity¦Coal | 94
Downscaling[REMIND-MAgPIE 3.2-4.6 IntegratedPhysicalDamages (median)] | Fragmented World | FIN | Secondary Energy¦Electricity¦Coal | EJ/yr | Secondary Energy¦Electricity¦Coal | elec_co2 |  | 2045 | 0 | Secondary Energy¦Electricity¦Coal | 94
Downscaling[REMIND-MAgPIE 3.2-4.6 IntegratedPhysicalDamages (median)] | Fragmented World | FIN | Secondary Energy¦Electricity¦Coal | EJ/yr | Secondary Energy¦Electricity¦Coal | elec_co2 |  | 2050 | 0 | Secondary Energy¦Electricity¦Coal | 94
Downscaling[REMIND-MAgPIE 3.2-4.6 IntegratedPhysicalDamages (median)] | Fragmented World | FIN | Secondary Energy¦Electricity¦Coal | EJ/yr | Secondary Energy¦Electricity¦Coal | elec_co2 |  | 2055 | 0 | Secondary Energy¦Electricity¦Coal | 94
Downscaling[REMIND-MAgPIE 3.2-4.6 IntegratedPhysicalDamages (median)] | Fragmented World | FIN | Secondary Energy¦Electricity¦Coal | EJ/yr | Secondary Energy¦Electricity¦Coal | elec_co2 |  | 2060 | 0 | Secondary Energy¦Electricity¦Coal | 94
Downscaling[REMIND-MAgPIE 3.2-4.6 IntegratedPhysicalDamages (median)] | Fragmented World | FIN | Secondary Energy¦Electricity¦Coal | EJ/yr | Secondary Energy¦Electricity¦Coal | elec_co2 |  | 2065 | 0 | Secondary Energy¦Electricity¦Coal | 94
Downscaling[REMIND-MAgPIE 3.2-4.6 IntegratedPhysicalDamages (median)] | Fragmented World | FIN | Secondary Energy¦Electricity¦Coal | EJ/yr | Secondary Energy¦Electricity¦Coal | elec_co2 |  | 2070 | 0 | Secondary Energy¦Electricity¦Coal | 94
Downscaling[REMIND-MAgPIE 3.2-4.6 IntegratedPhysicalDamages (median)] | Fragmented World | FIN | Secondary Energy¦Electricity¦Coal | EJ/yr | Secondary Energy¦Electricity¦Coal | elec_co2 |  | 2075 | 0 | Secondary Energy¦Electricity¦Coal | 94
Downscaling[REMIND-MAgPIE 3.2-4.6 IntegratedPhysicalDamages (median)] | Fragmented World | FIN | Secondary Energy¦Electricity¦Coal | EJ/yr | Secondary Energy¦Electricity¦Coal | elec_co2 |  | 2080 | 0 | Secondary Energy¦Electricity¦Coal | 94
Downscaling[REMIND-MAgPIE 3.2-4.6 IntegratedPhysicalDamages (median)] | Fragmented World | FIN | Secondary Energy¦Electricity¦Coal | EJ/yr | Secondary Energy¦Electricity¦Coal | elec_co2 |  | 2085 | 0 | Secondary Energy¦Electricity¦Coal | 94
Downscaling[REMIND-MAgPIE 3.2-4.6 IntegratedPhysicalDamages (median)] | Fragmented World | FIN | Secondary Energy¦Electricity¦Coal | EJ/yr | Secondary Energy¦Electricity¦Coal | elec_co2 |  | 2090 | 0 | Secondary Energy¦Electricity¦Coal | 94
Downscaling[REMIND-MAgPIE 3.2-4.6 IntegratedPhysicalDamages (median)] | Fragmented World | FIN | Secondary Energy¦Electricity¦Coal | EJ/yr | Secondary Energy¦Electricity¦Coal | elec_co2 |  | 2095 | 0 | Secondary Energy¦Electricity¦Coal | 94
Downscaling[REMIND-MAgPIE 3.2-4.6 IntegratedPhysicalDamages (median)] | Fragmented World | FIN | Secondary Energy¦Electricity¦Coal | EJ/yr | Secondary Energy¦Electricity¦Coal | elec_co2 |  | 2100 | 0 | Secondary Energy¦Electricity¦Coal | 94
Downscaling[REMIND-MAgPIE 3.2-4.6 IntegratedPhysicalDamages (median)] | Fragmented World | FIN | Secondary Energy¦Electricity¦Gas | EJ/yr | Secondary Energy¦Electricity¦Gas | elec_co2 |  | 2020 | 0.0179 | Secondary Energy¦Electricity¦Gas | 55
Downscaling[REMIND-MAgPIE 3.2-4.6 IntegratedPhysicalDamages (median)] | Fragmented World | FIN | Secondary Energy¦Electricity¦Gas | EJ/yr | Secondary Energy¦Electricity¦Gas | elec_co2 |  | 2025 | 0.016 | Secondary Energy¦Electricity¦Gas | 55
Downscaling[REMIND-MAgPIE 3.2-4.6 IntegratedPhysicalDamages (median)] | Fragmented World | FIN | Secondary Energy¦Electricity¦Gas | EJ/yr | Secondary Energy¦Electricity¦Gas | elec_co2 |  | 2030 | 0.0086 | Secondary Energy¦Electricity¦Gas | 55
Downscaling[REMIND-MAgPIE 3.2-4.6 IntegratedPhysicalDamages (median)] | Fragmented World | FIN | Secondary Energy¦Electricity¦Gas | EJ/yr | Secondary Energy¦Electricity¦Gas | elec_co2 |  | 2035 | 0.0012 | Secondary Energy¦Electricity¦Gas | 55
Downscaling[REMIND-MAgPIE 3.2-4.6 IntegratedPhysicalDamages (median)] | Fragmented World | FIN | Secondary Energy¦Electricity¦Gas | EJ/yr | Secondary Energy¦Electricity¦Gas | elec_co2 |  | 2040 | 0.0002 | Secondary Energy¦Electricity¦Gas | 55
Downscaling[REMIND-MAgPIE 3.2-4.6 IntegratedPhysicalDamages (median)] | Fragmented World | FIN | Secondary Energy¦Electricity¦Gas | EJ/yr | Secondary Energy¦Electricity¦Gas | elec_co2 |  | 2045 | 0.0002 | Secondary Energy¦Electricity¦Gas | 55
Downscaling[REMIND-MAgPIE 3.2-4.6 IntegratedPhysicalDamages (median)] | Fragmented World | FIN | Secondary Energy¦Electricity¦Gas | EJ/yr | Secondary Energy¦Electricity¦Gas | elec_co2 |  | 2050 | 0.0002 | Secondary Energy¦Electricity¦Gas | 55
Downscaling[REMIND-MAgPIE 3.2-4.6 IntegratedPhysicalDamages (median)] | Fragmented World | FIN | Secondary Energy¦Electricity¦Gas | EJ/yr | Secondary Energy¦Electricity¦Gas | elec_co2 |  | 2055 | 0.0002 | Secondary Energy¦Electricity¦Gas | 55
Downscaling[REMIND-MAgPIE 3.2-4.6 IntegratedPhysicalDamages (median)] | Fragmented World | FIN | Secondary Energy¦Electricity¦Gas | EJ/yr | Secondary Energy¦Electricity¦Gas | elec_co2 |  | 2060 | 0.0002 | Secondary Energy¦Electricity¦Gas | 55
Downscaling[REMIND-MAgPIE 3.2-4.6 IntegratedPhysicalDamages (median)] | Fragmented World | FIN | Secondary Energy¦Electricity¦Gas | EJ/yr | Secondary Energy¦Electricity¦Gas | elec_co2 |  | 2065 | 0.0001 | Secondary Energy¦Electricity¦Gas | 55
Downscaling[REMIND-MAgPIE 3.2-4.6 IntegratedPhysicalDamages (median)] | Fragmented World | FIN | Secondary Energy¦Electricity¦Gas | EJ/yr | Secondary Energy¦Electricity¦Gas | elec_co2 |  | 2070 | 0.0001 | Secondary Energy¦Electricity¦Gas | 55
Downscaling[REMIND-MAgPIE 3.2-4.6 IntegratedPhysicalDamages (median)] | Fragmented World | FIN | Secondary Energy¦Electricity¦Gas | EJ/yr | Secondary Energy¦Electricity¦Gas | elec_co2 |  | 2075 | 0.0001 | Secondary Energy¦Electricity¦Gas | 55
Downscaling[REMIND-MAgPIE 3.2-4.6 IntegratedPhysicalDamages (median)] | Fragmented World | FIN | Secondary Energy¦Electricity¦Gas | EJ/yr | Secondary Energy¦Electricity¦Gas | elec_co2 |  | 2080 | 0 | Secondary Energy¦Electricity¦Gas | 55
Downscaling[REMIND-MAgPIE 3.2-4.6 IntegratedPhysicalDamages (median)] | Fragmented World | FIN | Secondary Energy¦Electricity¦Gas | EJ/yr | Secondary Energy¦Electricity¦Gas | elec_co2 |  | 2085 | 0 | Secondary Energy¦Electricity¦Gas | 55
Downscaling[REMIND-MAgPIE 3.2-4.6 IntegratedPhysicalDamages (median)] | Fragmented World | FIN | Secondary Energy¦Electricity¦Gas | EJ/yr | Secondary Energy¦Electricity¦Gas | elec_co2 |  | 2090 | 0 | Secondary Energy¦Electricity¦Gas | 55
Downscaling[REMIND-MAgPIE 3.2-4.6 IntegratedPhysicalDamages (median)] | Fragmented World | FIN | Secondary Energy¦Electricity¦Gas | EJ/yr | Secondary Energy¦Electricity¦Gas | elec_co2 |  | 2095 | 0 | Secondary Energy¦Electricity¦Gas | 55
Downscaling[REMIND-MAgPIE 3.2-4.6 IntegratedPhysicalDamages (median)] | Fragmented World | FIN | Secondary Energy¦Electricity¦Gas | EJ/yr | Secondary Energy¦Electricity¦Gas | elec_co2 |  | 2100 | 0 | Secondary Energy¦Electricity¦Gas | 55
Downscaling[REMIND-MAgPIE 3.2-4.6 IntegratedPhysicalDamages (median)] | Fragmented World | FIN | Secondary Energy¦Electricity¦Oil | EJ/yr | Secondary Energy¦Electricity¦Oil | elec_co2 |  | 2020 | 0.0001 | Secondary Energy¦Electricity¦Oil | 70
Downscaling[REMIND-MAgPIE 3.2-4.6 IntegratedPhysicalDamages (median)] | Fragmented World | FIN | Secondary Energy¦Electricity¦Oil | EJ/yr | Secondary Energy¦Electricity¦Oil | elec_co2 |  | 2025 | 0.0001 | Secondary Energy¦Electricity¦Oil | 70
Downscaling[REMIND-MAgPIE 3.2-4.6 IntegratedPhysicalDamages (median)] | Fragmented World | FIN | Secondary Energy¦Electricity¦Oil | EJ/yr | Secondary Energy¦Electricity¦Oil | elec_co2 |  | 2030 | 0 | Secondary Energy¦Electricity¦Oil | 70
Downscaling[REMIND-MAgPIE 3.2-4.6 IntegratedPhysicalDamages (median)] | Fragmented World | FIN | Secondary Energy¦Electricity¦Oil | EJ/yr | Secondary Energy¦Electricity¦Oil | elec_co2 |  | 2035 | 0 | Secondary Energy¦Electricity¦Oil | 70
Downscaling[REMIND-MAgPIE 3.2-4.6 IntegratedPhysicalDamages (median)] | Fragmented World | FIN | Secondary Energy¦Electricity¦Oil | EJ/yr | Secondary Energy¦Electricity¦Oil | elec_co2 |  | 2040 | 0 | Secondary Energy¦Electricity¦Oil | 70
Downscaling[REMIND-MAgPIE 3.2-4.6 IntegratedPhysicalDamages (median)] | Fragmented World | FIN | Secondary Energy¦Electricity¦Oil | EJ/yr | Secondary Energy¦Electricity¦Oil | elec_co2 |  | 2045 | 0 | Secondary Energy¦Electricity¦Oil | 70
Downscaling[REMIND-MAgPIE 3.2-4.6 IntegratedPhysicalDamages (median)] | Fragmented World | FIN | Secondary Energy¦Electricity¦Oil | EJ/yr | Secondary Energy¦Electricity¦Oil | elec_co2 |  | 2050 | 0 | Secondary Energy¦Electricity¦Oil | 70
Downscaling[REMIND-MAgPIE 3.2-4.6 IntegratedPhysicalDamages (median)] | Fragmented World | FIN | Secondary Energy¦Electricity¦Oil | EJ/yr | Secondary Energy¦Electricity¦Oil | elec_co2 |  | 2055 | 0 | Secondary Energy¦Electricity¦Oil | 70
Downscaling[REMIND-MAgPIE 3.2-4.6 IntegratedPhysicalDamages (median)] | Fragmented World | FIN | Secondary Energy¦Electricity¦Oil | EJ/yr | Secondary Energy¦Electricity¦Oil | elec_co2 |  | 2060 | 0 | Secondary Energy¦Electricity¦Oil | 70
Downscaling[REMIND-MAgPIE 3.2-4.6 IntegratedPhysicalDamages (median)] | Fragmented World | FIN | Secondary Energy¦Electricity¦Oil | EJ/yr | Secondary Energy¦Electricity¦Oil | elec_co2 |  | 2065 | 0 | Secondary Energy¦Electricity¦Oil | 70
Downscaling[REMIND-MAgPIE 3.2-4.6 IntegratedPhysicalDamages (median)] | Fragmented World | FIN | Secondary Energy¦Electricity¦Oil | EJ/yr | Secondary Energy¦Electricity¦Oil | elec_co2 |  | 2070 | 0 | Secondary Energy¦Electricity¦Oil | 70
Downscaling[REMIND-MAgPIE 3.2-4.6 IntegratedPhysicalDamages (median)] | Fragmented World | FIN | Secondary Energy¦Electricity¦Oil | EJ/yr | Secondary Energy¦Electricity¦Oil | elec_co2 |  | 2075 | 0 | Secondary Energy¦Electricity¦Oil | 70
Downscaling[REMIND-MAgPIE 3.2-4.6 IntegratedPhysicalDamages (median)] | Fragmented World | FIN | Secondary Energy¦Electricity¦Oil | EJ/yr | Secondary Energy¦Electricity¦Oil | elec_co2 |  | 2080 | 0 | Secondary Energy¦Electricity¦Oil | 70
Downscaling[REMIND-MAgPIE 3.2-4.6 IntegratedPhysicalDamages (median)] | Fragmented World | FIN | Secondary Energy¦Electricity¦Oil | EJ/yr | Secondary Energy¦Electricity¦Oil | elec_co2 |  | 2085 | 0 | Secondary Energy¦Electricity¦Oil | 70
Downscaling[REMIND-MAgPIE 3.2-4.6 IntegratedPhysicalDamages (median)] | Fragmented World | FIN | Secondary Energy¦Electricity¦Oil | EJ/yr | Secondary Energy¦Electricity¦Oil | elec_co2 |  | 2090 | 0 | Secondary Energy¦Electricity¦Oil | 70
Downscaling[REMIND-MAgPIE 3.2-4.6 IntegratedPhysicalDamages (median)] | Fragmented World | FIN | Secondary Energy¦Electricity¦Oil | EJ/yr | Secondary Energy¦Electricity¦Oil | elec_co2 |  | 2095 | 0 | Secondary Energy¦Electricity¦Oil | 70
Downscaling[REMIND-MAgPIE 3.2-4.6 IntegratedPhysicalDamages (median)] | Fragmented World | FIN | Secondary Energy¦Electricity¦Oil | EJ/yr | Secondary Energy¦Electricity¦Oil | elec_co2 |  | 2100 | 0 | Secondary Energy¦Electricity¦Oil | 70
Downscaling[REMIND-MAgPIE 3.2-4.6 IntegratedPhysicalDamages (median)] | Fragmented World | FIN | Price¦Primary Energy¦Biomass | US$2010/GJ | Price¦Primary Energy¦Biomass | fuel_supply | bioenergy | 2020 | 5.3799 | Price¦Primary Energy¦Biomass
Downscaling[REMIND-MAgPIE 3.2-4.6 IntegratedPhysicalDamages (median)] | Fragmented World | FIN | Price¦Primary Energy¦Biomass | US$2010/GJ | Price¦Primary Energy¦Biomass | fuel_supply | bioenergy | 2025 | 5.7255 | Price¦Primary Energy¦Biomass
Downscaling[REMIND-MAgPIE 3.2-4.6 IntegratedPhysicalDamages (median)] | Fragmented World | FIN | Price¦Primary Energy¦Biomass | US$2010/GJ | Price¦Primary Energy¦Biomass | fuel_supply | bioenergy | 2030 | 5.1289 | Price¦Primary Energy¦Biomass
Downscaling[REMIND-MAgPIE 3.2-4.6 IntegratedPhysicalDamages (median)] | Fragmented World | FIN | Price¦Primary Energy¦Biomass | US$2010/GJ | Price¦Primary Energy¦Biomass | fuel_supply | bioenergy | 2035 | 4.734 | Price¦Primary Energy¦Biomass
Downscaling[REMIND-MAgPIE 3.2-4.6 IntegratedPhysicalDamages (median)] | Fragmented World | FIN | Price¦Primary Energy¦Biomass | US$2010/GJ | Price¦Primary Energy¦Biomass | fuel_supply | bioenergy | 2040 | 5.146 | Price¦Primary Energy¦Biomass
Downscaling[REMIND-MAgPIE 3.2-4.6 IntegratedPhysicalDamages (median)] | Fragmented World | FIN | Price¦Primary Energy¦Biomass | US$2010/GJ | Price¦Primary Energy¦Biomass | fuel_supply | bioenergy | 2045 | 5.8974 | Price¦Primary Energy¦Biomass
Downscaling[REMIND-MAgPIE 3.2-4.6 IntegratedPhysicalDamages (median)] | Fragmented World | FIN | Price¦Primary Energy¦Biomass | US$2010/GJ | Price¦Primary Energy¦Biomass | fuel_supply | bioenergy | 2050 | 6.5883 | Price¦Primary Energy¦Biomass
Downscaling[REMIND-MAgPIE 3.2-4.6 IntegratedPhysicalDamages (median)] | Fragmented World | FIN | Price¦Primary Energy¦Biomass | US$2010/GJ | Price¦Primary Energy¦Biomass | fuel_supply | bioenergy | 2055 | 8.2953 | Price¦Primary Energy¦Biomass
Downscaling[REMIND-MAgPIE 3.2-4.6 IntegratedPhysicalDamages (median)] | Fragmented World | FIN | Price¦Primary Energy¦Biomass | US$2010/GJ | Price¦Primary Energy¦Biomass | fuel_supply | bioenergy | 2060 | 14.1124 | Price¦Primary Energy¦Biomass
Downscaling[REMIND-MAgPIE 3.2-4.6 IntegratedPhysicalDamages (median)] | Fragmented World | FIN | Price¦Primary Energy¦Biomass | US$2010/GJ | Price¦Primary Energy¦Biomass | fuel_supply | bioenergy | 2065 | 14.4529 | Price¦Primary Energy¦Biomass
Downscaling[REMIND-MAgPIE 3.2-4.6 IntegratedPhysicalDamages (median)] | Fragmented World | FIN | Price¦Primary Energy¦Biomass | US$2010/GJ | Price¦Primary Energy¦Biomass | fuel_supply | bioenergy | 2070 | 14.7934 | Price¦Primary Energy¦Biomass
Downscaling[REMIND-MAgPIE 3.2-4.6 IntegratedPhysicalDamages (median)] | Fragmented World | FIN | Price¦Primary Energy¦Biomass | US$2010/GJ | Price¦Primary Energy¦Biomass | fuel_supply | bioenergy | 2075 | 14.9008 | Price¦Primary Energy¦Biomass
Downscaling[REMIND-MAgPIE 3.2-4.6 IntegratedPhysicalDamages (median)] | Fragmented World | FIN | Price¦Primary Energy¦Biomass | US$2010/GJ | Price¦Primary Energy¦Biomass | fuel_supply | bioenergy | 2080 | 15.0082 | Price¦Primary Energy¦Biomass
Downscaling[REMIND-MAgPIE 3.2-4.6 IntegratedPhysicalDamages (median)] | Fragmented World | FIN | Price¦Primary Energy¦Biomass | US$2010/GJ | Price¦Primary Energy¦Biomass | fuel_supply | bioenergy | 2085 | 14.6652 | Price¦Primary Energy¦Biomass
Downscaling[REMIND-MAgPIE 3.2-4.6 IntegratedPhysicalDamages (median)] | Fragmented World | FIN | Price¦Primary Energy¦Biomass | US$2010/GJ | Price¦Primary Energy¦Biomass | fuel_supply | bioenergy | 2090 | 14.3223 | Price¦Primary Energy¦Biomass
Downscaling[REMIND-MAgPIE 3.2-4.6 IntegratedPhysicalDamages (median)] | Fragmented World | FIN | Price¦Primary Energy¦Biomass | US$2010/GJ | Price¦Primary Energy¦Biomass | fuel_supply | bioenergy | 2095 | 13.7376 | Price¦Primary Energy¦Biomass
Downscaling[REMIND-MAgPIE 3.2-4.6 IntegratedPhysicalDamages (median)] | Fragmented World | FIN | Price¦Primary Energy¦Biomass | US$2010/GJ | Price¦Primary Energy¦Biomass | fuel_supply | bioenergy | 2100 | 13.153 | Price¦Primary Energy¦Biomass
Downscaling[REMIND-MAgPIE 3.2-4.6 IntegratedPhysicalDamages (median)] | Fragmented World | FIN | Price¦Primary Energy¦Coal | US$2010/GJ | Price¦Primary Energy¦Coal | fuel_supply | coal | 2020 | 2.0344 | Price¦Primary Energy¦Coal
Downscaling[REMIND-MAgPIE 3.2-4.6 IntegratedPhysicalDamages (median)] | Fragmented World | FIN | Price¦Primary Energy¦Coal | US$2010/GJ | Price¦Primary Energy¦Coal | fuel_supply | coal | 2025 | 2.2207 | Price¦Primary Energy¦Coal
Downscaling[REMIND-MAgPIE 3.2-4.6 IntegratedPhysicalDamages (median)] | Fragmented World | FIN | Price¦Primary Energy¦Coal | US$2010/GJ | Price¦Primary Energy¦Coal | fuel_supply | coal | 2030 | 2.2579 | Price¦Primary Energy¦Coal
Downscaling[REMIND-MAgPIE 3.2-4.6 IntegratedPhysicalDamages (median)] | Fragmented World | FIN | Price¦Primary Energy¦Coal | US$2010/GJ | Price¦Primary Energy¦Coal | fuel_supply | coal | 2035 | 2.2496 | Price¦Primary Energy¦Coal
Downscaling[REMIND-MAgPIE 3.2-4.6 IntegratedPhysicalDamages (median)] | Fragmented World | FIN | Price¦Primary Energy¦Coal | US$2010/GJ | Price¦Primary Energy¦Coal | fuel_supply | coal | 2040 | 1.791 | Price¦Primary Energy¦Coal
Downscaling[REMIND-MAgPIE 3.2-4.6 IntegratedPhysicalDamages (median)] | Fragmented World | FIN | Price¦Primary Energy¦Coal | US$2010/GJ | Price¦Primary Energy¦Coal | fuel_supply | coal | 2045 | 1.6065 | Price¦Primary Energy¦Coal
Downscaling[REMIND-MAgPIE 3.2-4.6 IntegratedPhysicalDamages (median)] | Fragmented World | FIN | Price¦Primary Energy¦Coal | US$2010/GJ | Price¦Primary Energy¦Coal | fuel_supply | coal | 2050 | 1.8856 | Price¦Primary Energy¦Coal
Downscaling[REMIND-MAgPIE 3.2-4.6 IntegratedPhysicalDamages (median)] | Fragmented World | FIN | Price¦Primary Energy¦Coal | US$2010/GJ | Price¦Primary Energy¦Coal | fuel_supply | coal | 2055 | 1.7407 | Price¦Primary Energy¦Coal
Downscaling[REMIND-MAgPIE 3.2-4.6 IntegratedPhysicalDamages (median)] | Fragmented World | FIN | Price¦Primary Energy¦Coal | US$2010/GJ | Price¦Primary Energy¦Coal | fuel_supply | coal | 2060 | 2.3799 | Price¦Primary Energy¦Coal
Downscaling[REMIND-MAgPIE 3.2-4.6 IntegratedPhysicalDamages (median)] | Fragmented World | FIN | Price¦Primary Energy¦Coal | US$2010/GJ | Price¦Primary Energy¦Coal | fuel_supply | coal | 2065 | 2.4298 | Price¦Primary Energy¦Coal
Downscaling[REMIND-MAgPIE 3.2-4.6 IntegratedPhysicalDamages (median)] | Fragmented World | FIN | Price¦Primary Energy¦Coal | US$2010/GJ | Price¦Primary Energy¦Coal | fuel_supply | coal | 2070 | 2.4798 | Price¦Primary Energy¦Coal
Downscaling[REMIND-MAgPIE 3.2-4.6 IntegratedPhysicalDamages (median)] | Fragmented World | FIN | Price¦Primary Energy¦Coal | US$2010/GJ | Price¦Primary Energy¦Coal | fuel_supply | coal | 2075 | 2.4354 | Price¦Primary Energy¦Coal
Downscaling[REMIND-MAgPIE 3.2-4.6 IntegratedPhysicalDamages (median)] | Fragmented World | FIN | Price¦Primary Energy¦Coal | US$2010/GJ | Price¦Primary Energy¦Coal | fuel_supply | coal | 2080 | 2.3911 | Price¦Primary Energy¦Coal
Downscaling[REMIND-MAgPIE 3.2-4.6 IntegratedPhysicalDamages (median)] | Fragmented World | FIN | Price¦Primary Energy¦Coal | US$2010/GJ | Price¦Primary Energy¦Coal | fuel_supply | coal | 2085 | 2.3793 | Price¦Primary Energy¦Coal
Downscaling[REMIND-MAgPIE 3.2-4.6 IntegratedPhysicalDamages (median)] | Fragmented World | FIN | Price¦Primary Energy¦Coal | US$2010/GJ | Price¦Primary Energy¦Coal | fuel_supply | coal | 2090 | 2.3674 | Price¦Primary Energy¦Coal
Downscaling[REMIND-MAgPIE 3.2-4.6 IntegratedPhysicalDamages (median)] | Fragmented World | FIN | Price¦Primary Energy¦Coal | US$2010/GJ | Price¦Primary Energy¦Coal | fuel_supply | coal | 2095 | 2.3416 | Price¦Primary Energy¦Coal
Downscaling[REMIND-MAgPIE 3.2-4.6 IntegratedPhysicalDamages (median)] | Fragmented World | FIN | Price¦Primary Energy¦Coal | US$2010/GJ | Price¦Primary Energy¦Coal | fuel_supply | coal | 2100 | 2.3157 | Price¦Primary Energy¦Coal
Downscaling[REMIND-MAgPIE 3.2-4.6 IntegratedPhysicalDamages (median)] | Fragmented World | FIN | Price¦Primary Energy¦Gas | US$2010/GJ | Price¦Primary Energy¦Gas | fuel_supply | gas | 2020 | 3.9711 | Price¦Primary Energy¦Gas
Downscaling[REMIND-MAgPIE 3.2-4.6 IntegratedPhysicalDamages (median)] | Fragmented World | FIN | Price¦Primary Energy¦Gas | US$2010/GJ | Price¦Primary Energy¦Gas | fuel_supply | gas | 2025 | 4.682 | Price¦Primary Energy¦Gas
Downscaling[REMIND-MAgPIE 3.2-4.6 IntegratedPhysicalDamages (median)] | Fragmented World | FIN | Price¦Primary Energy¦Gas | US$2010/GJ | Price¦Primary Energy¦Gas | fuel_supply | gas | 2030 | 4.6153 | Price¦Primary Energy¦Gas
Downscaling[REMIND-MAgPIE 3.2-4.6 IntegratedPhysicalDamages (median)] | Fragmented World | FIN | Price¦Primary Energy¦Gas | US$2010/GJ | Price¦Primary Energy¦Gas | fuel_supply | gas | 2035 | 5.1579 | Price¦Primary Energy¦Gas
Downscaling[REMIND-MAgPIE 3.2-4.6 IntegratedPhysicalDamages (median)] | Fragmented World | FIN | Price¦Primary Energy¦Gas | US$2010/GJ | Price¦Primary Energy¦Gas | fuel_supply | gas | 2040 | 5.1806 | Price¦Primary Energy¦Gas
Downscaling[REMIND-MAgPIE 3.2-4.6 IntegratedPhysicalDamages (median)] | Fragmented World | FIN | Price¦Primary Energy¦Gas | US$2010/GJ | Price¦Primary Energy¦Gas | fuel_supply | gas | 2045 | 5.5095 | Price¦Primary Energy¦Gas
Downscaling[REMIND-MAgPIE 3.2-4.6 IntegratedPhysicalDamages (median)] | Fragmented World | FIN | Price¦Primary Energy¦Gas | US$2010/GJ | Price¦Primary Energy¦Gas | fuel_supply | gas | 2050 | 5.3321 | Price¦Primary Energy¦Gas
Downscaling[REMIND-MAgPIE 3.2-4.6 IntegratedPhysicalDamages (median)] | Fragmented World | FIN | Price¦Primary Energy¦Gas | US$2010/GJ | Price¦Primary Energy¦Gas | fuel_supply | gas | 2055 | 5.1763 | Price¦Primary Energy¦Gas
Downscaling[REMIND-MAgPIE 3.2-4.6 IntegratedPhysicalDamages (median)] | Fragmented World | FIN | Price¦Primary Energy¦Gas | US$2010/GJ | Price¦Primary Energy¦Gas | fuel_supply | gas | 2060 | 5.9523 | Price¦Primary Energy¦Gas
Downscaling[REMIND-MAgPIE 3.2-4.6 IntegratedPhysicalDamages (median)] | Fragmented World | FIN | Price¦Primary Energy¦Gas | US$2010/GJ | Price¦Primary Energy¦Gas | fuel_supply | gas | 2065 | 5.8333 | Price¦Primary Energy¦Gas
Downscaling[REMIND-MAgPIE 3.2-4.6 IntegratedPhysicalDamages (median)] | Fragmented World | FIN | Price¦Primary Energy¦Gas | US$2010/GJ | Price¦Primary Energy¦Gas | fuel_supply | gas | 2070 | 5.7142 | Price¦Primary Energy¦Gas
Downscaling[REMIND-MAgPIE 3.2-4.6 IntegratedPhysicalDamages (median)] | Fragmented World | FIN | Price¦Primary Energy¦Gas | US$2010/GJ | Price¦Primary Energy¦Gas | fuel_supply | gas | 2075 | 5.7313 | Price¦Primary Energy¦Gas
Downscaling[REMIND-MAgPIE 3.2-4.6 IntegratedPhysicalDamages (median)] | Fragmented World | FIN | Price¦Primary Energy¦Gas | US$2010/GJ | Price¦Primary Energy¦Gas | fuel_supply | gas | 2080 | 5.7484 | Price¦Primary Energy¦Gas
Downscaling[REMIND-MAgPIE 3.2-4.6 IntegratedPhysicalDamages (median)] | Fragmented World | FIN | Price¦Primary Energy¦Gas | US$2010/GJ | Price¦Primary Energy¦Gas | fuel_supply | gas | 2085 | 5.7743 | Price¦Primary Energy¦Gas
Downscaling[REMIND-MAgPIE 3.2-4.6 IntegratedPhysicalDamages (median)] | Fragmented World | FIN | Price¦Primary Energy¦Gas | US$2010/GJ | Price¦Primary Energy¦Gas | fuel_supply | gas | 2090 | 5.8002 | Price¦Primary Energy¦Gas
Downscaling[REMIND-MAgPIE 3.2-4.6 IntegratedPhysicalDamages (median)] | Fragmented World | FIN | Price¦Primary Energy¦Gas | US$2010/GJ | Price¦Primary Energy¦Gas | fuel_supply | gas | 2095 | 5.8457 | Price¦Primary Energy¦Gas
Downscaling[REMIND-MAgPIE 3.2-4.6 IntegratedPhysicalDamages (median)] | Fragmented World | FIN | Price¦Primary Energy¦Gas | US$2010/GJ | Price¦Primary Energy¦Gas | fuel_supply | gas | 2100 | 5.8912 | Price¦Primary Energy¦Gas
Downscaling[REMIND-MAgPIE 3.2-4.6 IntegratedPhysicalDamages (median)] | Fragmented World | FIN | Price¦Secondary Energy¦Liquids¦Oil | US$2010/GJ | Price¦Secondary Energy¦Liquids¦Oil | fuel_supply | oil | 2020 | 82.2847 | Price¦Secondary Energy¦Liquids¦Oil
Downscaling[REMIND-MAgPIE 3.2-4.6 IntegratedPhysicalDamages (median)] | Fragmented World | FIN | Price¦Secondary Energy¦Liquids¦Oil | US$2010/GJ | Price¦Secondary Energy¦Liquids¦Oil | fuel_supply | oil | 2025 | 95.1154 | Price¦Secondary Energy¦Liquids¦Oil
Downscaling[REMIND-MAgPIE 3.2-4.6 IntegratedPhysicalDamages (median)] | Fragmented World | FIN | Price¦Secondary Energy¦Liquids¦Oil | US$2010/GJ | Price¦Secondary Energy¦Liquids¦Oil | fuel_supply | oil | 2030 | 86.1677 | Price¦Secondary Energy¦Liquids¦Oil
Downscaling[REMIND-MAgPIE 3.2-4.6 IntegratedPhysicalDamages (median)] | Fragmented World | FIN | Price¦Secondary Energy¦Liquids¦Oil | US$2010/GJ | Price¦Secondary Energy¦Liquids¦Oil | fuel_supply | oil | 2035 | 71.6493 | Price¦Secondary Energy¦Liquids¦Oil
Downscaling[REMIND-MAgPIE 3.2-4.6 IntegratedPhysicalDamages (median)] | Fragmented World | FIN | Price¦Secondary Energy¦Liquids¦Oil | US$2010/GJ | Price¦Secondary Energy¦Liquids¦Oil | fuel_supply | oil | 2040 | 101.7138 | Price¦Secondary Energy¦Liquids¦Oil
Downscaling[REMIND-MAgPIE 3.2-4.6 IntegratedPhysicalDamages (median)] | Fragmented World | FIN | Price¦Secondary Energy¦Liquids¦Oil | US$2010/GJ | Price¦Secondary Energy¦Liquids¦Oil | fuel_supply | oil | 2045 | 127.9225 | Price¦Secondary Energy¦Liquids¦Oil
Downscaling[REMIND-MAgPIE 3.2-4.6 IntegratedPhysicalDamages (median)] | Fragmented World | FIN | Price¦Secondary Energy¦Liquids¦Oil | US$2010/GJ | Price¦Secondary Energy¦Liquids¦Oil | fuel_supply | oil | 2050 | 131.0716 | Price¦Secondary Energy¦Liquids¦Oil
Downscaling[REMIND-MAgPIE 3.2-4.6 IntegratedPhysicalDamages (median)] | Fragmented World | FIN | Price¦Secondary Energy¦Liquids¦Oil | US$2010/GJ | Price¦Secondary Energy¦Liquids¦Oil | fuel_supply | oil | 2055 | 143.881 | Price¦Secondary Energy¦Liquids¦Oil
Downscaling[REMIND-MAgPIE 3.2-4.6 IntegratedPhysicalDamages (median)] | Fragmented World | FIN | Price¦Secondary Energy¦Liquids¦Oil | US$2010/GJ | Price¦Secondary Energy¦Liquids¦Oil | fuel_supply | oil | 2060 | 227.4295 | Price¦Secondary Energy¦Liquids¦Oil
Downscaling[REMIND-MAgPIE 3.2-4.6 IntegratedPhysicalDamages (median)] | Fragmented World | FIN | Price¦Secondary Energy¦Liquids¦Oil | US$2010/GJ | Price¦Secondary Energy¦Liquids¦Oil | fuel_supply | oil | 2065 | 285.2497 | Price¦Secondary Energy¦Liquids¦Oil
Downscaling[REMIND-MAgPIE 3.2-4.6 IntegratedPhysicalDamages (median)] | Fragmented World | FIN | Price¦Secondary Energy¦Liquids¦Oil | US$2010/GJ | Price¦Secondary Energy¦Liquids¦Oil | fuel_supply | oil | 2070 | 343.0699 | Price¦Secondary Energy¦Liquids¦Oil
Downscaling[REMIND-MAgPIE 3.2-4.6 IntegratedPhysicalDamages (median)] | Fragmented World | FIN | Price¦Secondary Energy¦Liquids¦Oil | US$2010/GJ | Price¦Secondary Energy¦Liquids¦Oil | fuel_supply | oil | 2075 | 336.9266 | Price¦Secondary Energy¦Liquids¦Oil
Downscaling[REMIND-MAgPIE 3.2-4.6 IntegratedPhysicalDamages (median)] | Fragmented World | FIN | Price¦Secondary Energy¦Liquids¦Oil | US$2010/GJ | Price¦Secondary Energy¦Liquids¦Oil | fuel_supply | oil | 2080 | 330.7833 | Price¦Secondary Energy¦Liquids¦Oil
Downscaling[REMIND-MAgPIE 3.2-4.6 IntegratedPhysicalDamages (median)] | Fragmented World | FIN | Price¦Secondary Energy¦Liquids¦Oil | US$2010/GJ | Price¦Secondary Energy¦Liquids¦Oil | fuel_supply | oil | 2085 | 316.617 | Price¦Secondary Energy¦Liquids¦Oil
Downscaling[REMIND-MAgPIE 3.2-4.6 IntegratedPhysicalDamages (median)] | Fragmented World | FIN | Price¦Secondary Energy¦Liquids¦Oil | US$2010/GJ | Price¦Secondary Energy¦Liquids¦Oil | fuel_supply | oil | 2090 | 302.4506 | Price¦Secondary Energy¦Liquids¦Oil
Downscaling[REMIND-MAgPIE 3.2-4.6 IntegratedPhysicalDamages (median)] | Fragmented World | FIN | Price¦Secondary Energy¦Liquids¦Oil | US$2010/GJ | Price¦Secondary Energy¦Liquids¦Oil | fuel_supply | oil | 2095 | 321.138 | Price¦Secondary Energy¦Liquids¦Oil
Downscaling[REMIND-MAgPIE 3.2-4.6 IntegratedPhysicalDamages (median)] | Fragmented World | FIN | Price¦Secondary Energy¦Liquids¦Oil | US$2010/GJ | Price¦Secondary Energy¦Liquids¦Oil | fuel_supply | oil | 2100 | 339.8253 | Price¦Secondary Energy¦Liquids¦Oil
Downscaling[REMIND-MAgPIE 3.2-4.6 IntegratedPhysicalDamages (median)] | Fragmented World | FIN | Emissions¦CO2 | Mt CO2/yr | Emissions¦CO2 | scenarios - CO2 abatement | CO2 | 2020 | 20.0851 | Emissions¦CO2
Downscaling[REMIND-MAgPIE 3.2-4.6 IntegratedPhysicalDamages (median)] | Fragmented World | FIN | Emissions¦CO2 | Mt CO2/yr | Emissions¦CO2 | scenarios - CO2 abatement | CO2 | 2025 | -1.4214 | Emissions¦CO2
Downscaling[REMIND-MAgPIE 3.2-4.6 IntegratedPhysicalDamages (median)] | Fragmented World | FIN | Emissions¦CO2 | Mt CO2/yr | Emissions¦CO2 | scenarios - CO2 abatement | CO2 | 2030 | -6.8732 | Emissions¦CO2
Downscaling[REMIND-MAgPIE 3.2-4.6 IntegratedPhysicalDamages (median)] | Fragmented World | FIN | Emissions¦CO2 | Mt CO2/yr | Emissions¦CO2 | scenarios - CO2 abatement | CO2 | 2035 | -13.1004 | Emissions¦CO2
Downscaling[REMIND-MAgPIE 3.2-4.6 IntegratedPhysicalDamages (median)] | Fragmented World | FIN | Emissions¦CO2 | Mt CO2/yr | Emissions¦CO2 | scenarios - CO2 abatement | CO2 | 2040 | -27.8295 | Emissions¦CO2
Downscaling[REMIND-MAgPIE 3.2-4.6 IntegratedPhysicalDamages (median)] | Fragmented World | FIN | Emissions¦CO2 | Mt CO2/yr | Emissions¦CO2 | scenarios - CO2 abatement | CO2 | 2045 | -33.478 | Emissions¦CO2
Downscaling[REMIND-MAgPIE 3.2-4.6 IntegratedPhysicalDamages (median)] | Fragmented World | FIN | Emissions¦CO2 | Mt CO2/yr | Emissions¦CO2 | scenarios - CO2 abatement | CO2 | 2050 | -36.7423 | Emissions¦CO2
Downscaling[REMIND-MAgPIE 3.2-4.6 IntegratedPhysicalDamages (median)] | Fragmented World | FIN | Emissions¦CO2 | Mt CO2/yr | Emissions¦CO2 | scenarios - CO2 abatement | CO2 | 2055 | -33.4501 | Emissions¦CO2
Downscaling[REMIND-MAgPIE 3.2-4.6 IntegratedPhysicalDamages (median)] | Fragmented World | FIN | Emissions¦CO2 | Mt CO2/yr | Emissions¦CO2 | scenarios - CO2 abatement | CO2 | 2060 | -29.9113 | Emissions¦CO2
Downscaling[REMIND-MAgPIE 3.2-4.6 IntegratedPhysicalDamages (median)] | Fragmented World | FIN | Emissions¦CO2 | Mt CO2/yr | Emissions¦CO2 | scenarios - CO2 abatement | CO2 | 2065 | -27.4024 | Emissions¦CO2
Downscaling[REMIND-MAgPIE 3.2-4.6 IntegratedPhysicalDamages (median)] | Fragmented World | FIN | Emissions¦CO2 | Mt CO2/yr | Emissions¦CO2 | scenarios - CO2 abatement | CO2 | 2070 | -24.8954 | Emissions¦CO2
Downscaling[REMIND-MAgPIE 3.2-4.6 IntegratedPhysicalDamages (median)] | Fragmented World | FIN | Emissions¦CO2 | Mt CO2/yr | Emissions¦CO2 | scenarios - CO2 abatement | CO2 | 2075 | -26.307 | Emissions¦CO2
Downscaling[REMIND-MAgPIE 3.2-4.6 IntegratedPhysicalDamages (median)] | Fragmented World | FIN | Emissions¦CO2 | Mt CO2/yr | Emissions¦CO2 | scenarios - CO2 abatement | CO2 | 2080 | -27.7113 | Emissions¦CO2
Downscaling[REMIND-MAgPIE 3.2-4.6 IntegratedPhysicalDamages (median)] | Fragmented World | FIN | Emissions¦CO2 | Mt CO2/yr | Emissions¦CO2 | scenarios - CO2 abatement | CO2 | 2085 | -26.6997 | Emissions¦CO2
Downscaling[REMIND-MAgPIE 3.2-4.6 IntegratedPhysicalDamages (median)] | Fragmented World | FIN | Emissions¦CO2 | Mt CO2/yr | Emissions¦CO2 | scenarios - CO2 abatement | CO2 | 2090 | -25.7442 | Emissions¦CO2
Downscaling[REMIND-MAgPIE 3.2-4.6 IntegratedPhysicalDamages (median)] | Fragmented World | FIN | Emissions¦CO2 | Mt CO2/yr | Emissions¦CO2 | scenarios - CO2 abatement | CO2 | 2095 | -17.4224 | Emissions¦CO2
Downscaling[REMIND-MAgPIE 3.2-4.6 IntegratedPhysicalDamages (median)] | Fragmented World | FIN | Emissions¦CO2 | Mt CO2/yr | Emissions¦CO2 | scenarios - CO2 abatement | CO2 | 2100 | -9.0664 | Emissions¦CO2
Downscaling[REMIND-MAgPIE 3.2-4.6 IntegratedPhysicalDamages (median)] | Fragmented World | FIN | Emissions¦CO2¦Energy | Mt CO2/yr | Emissions¦CO2¦Energy | scenarios - CO2 abatement | CO2 | 2020 | 33.6789 | Emissions¦CO2¦Energy
Downscaling[REMIND-MAgPIE 3.2-4.6 IntegratedPhysicalDamages (median)] | Fragmented World | FIN | Emissions¦CO2¦Energy | Mt CO2/yr | Emissions¦CO2¦Energy | scenarios - CO2 abatement | CO2 | 2025 | 26.5019 | Emissions¦CO2¦Energy
Downscaling[REMIND-MAgPIE 3.2-4.6 IntegratedPhysicalDamages (median)] | Fragmented World | FIN | Emissions¦CO2¦Energy | Mt CO2/yr | Emissions¦CO2¦Energy | scenarios - CO2 abatement | CO2 | 2030 | 25.2838 | Emissions¦CO2¦Energy
Downscaling[REMIND-MAgPIE 3.2-4.6 IntegratedPhysicalDamages (median)] | Fragmented World | FIN | Emissions¦CO2¦Energy | Mt CO2/yr | Emissions¦CO2¦Energy | scenarios - CO2 abatement | CO2 | 2035 | 22.639 | Emissions¦CO2¦Energy
Downscaling[REMIND-MAgPIE 3.2-4.6 IntegratedPhysicalDamages (median)] | Fragmented World | FIN | Emissions¦CO2¦Energy | Mt CO2/yr | Emissions¦CO2¦Energy | scenarios - CO2 abatement | CO2 | 2040 | 10.3929 | Emissions¦CO2¦Energy
Downscaling[REMIND-MAgPIE 3.2-4.6 IntegratedPhysicalDamages (median)] | Fragmented World | FIN | Emissions¦CO2¦Energy | Mt CO2/yr | Emissions¦CO2¦Energy | scenarios - CO2 abatement | CO2 | 2045 | 5.9193 | Emissions¦CO2¦Energy
Downscaling[REMIND-MAgPIE 3.2-4.6 IntegratedPhysicalDamages (median)] | Fragmented World | FIN | Emissions¦CO2¦Energy | Mt CO2/yr | Emissions¦CO2¦Energy | scenarios - CO2 abatement | CO2 | 2050 | 3.1547 | Emissions¦CO2¦Energy
Downscaling[REMIND-MAgPIE 3.2-4.6 IntegratedPhysicalDamages (median)] | Fragmented World | FIN | Emissions¦CO2¦Energy | Mt CO2/yr | Emissions¦CO2¦Energy | scenarios - CO2 abatement | CO2 | 2055 | 2.273 | Emissions¦CO2¦Energy
Downscaling[REMIND-MAgPIE 3.2-4.6 IntegratedPhysicalDamages (median)] | Fragmented World | FIN | Emissions¦CO2¦Energy | Mt CO2/yr | Emissions¦CO2¦Energy | scenarios - CO2 abatement | CO2 | 2060 | 1.2947 | Emissions¦CO2¦Energy
Downscaling[REMIND-MAgPIE 3.2-4.6 IntegratedPhysicalDamages (median)] | Fragmented World | FIN | Emissions¦CO2¦Energy | Mt CO2/yr | Emissions¦CO2¦Energy | scenarios - CO2 abatement | CO2 | 2065 | 0.8399 | Emissions¦CO2¦Energy
Downscaling[REMIND-MAgPIE 3.2-4.6 IntegratedPhysicalDamages (median)] | Fragmented World | FIN | Emissions¦CO2¦Energy | Mt CO2/yr | Emissions¦CO2¦Energy | scenarios - CO2 abatement | CO2 | 2070 | 0.3849 | Emissions¦CO2¦Energy
Downscaling[REMIND-MAgPIE 3.2-4.6 IntegratedPhysicalDamages (median)] | Fragmented World | FIN | Emissions¦CO2¦Energy | Mt CO2/yr | Emissions¦CO2¦Energy | scenarios - CO2 abatement | CO2 | 2075 | 0.397 | Emissions¦CO2¦Energy
Downscaling[REMIND-MAgPIE 3.2-4.6 IntegratedPhysicalDamages (median)] | Fragmented World | FIN | Emissions¦CO2¦Energy | Mt CO2/yr | Emissions¦CO2¦Energy | scenarios - CO2 abatement | CO2 | 2080 | 0.4195 | Emissions¦CO2¦Energy
Downscaling[REMIND-MAgPIE 3.2-4.6 IntegratedPhysicalDamages (median)] | Fragmented World | FIN | Emissions¦CO2¦Energy | Mt CO2/yr | Emissions¦CO2¦Energy | scenarios - CO2 abatement | CO2 | 2085 | 0.0472 | Emissions¦CO2¦Energy
Downscaling[REMIND-MAgPIE 3.2-4.6 IntegratedPhysicalDamages (median)] | Fragmented World | FIN | Emissions¦CO2¦Energy | Mt CO2/yr | Emissions¦CO2¦Energy | scenarios - CO2 abatement | CO2 | 2090 | -0.3842 | Emissions¦CO2¦Energy
Downscaling[REMIND-MAgPIE 3.2-4.6 IntegratedPhysicalDamages (median)] | Fragmented World | FIN | Emissions¦CO2¦Energy | Mt CO2/yr | Emissions¦CO2¦Energy | scenarios - CO2 abatement | CO2 | 2095 | -0.6291 | Emissions¦CO2¦Energy
Downscaling[REMIND-MAgPIE 3.2-4.6 IntegratedPhysicalDamages (median)] | Fragmented World | FIN | Emissions¦CO2¦Energy | Mt CO2/yr | Emissions¦CO2¦Energy | scenarios - CO2 abatement | CO2 | 2100 | -0.8408 | Emissions¦CO2¦Energy
Downscaling[REMIND-MAgPIE 3.2-4.6 IntegratedPhysicalDamages (median)] | Low demand | FIN | Carbon Sequestration¦CCS | Mt CO2/yr | Carbon Sequestration¦CCS | CCS potential |  | 2020 | 0 | Carbon Sequestration¦CCS
Downscaling[REMIND-MAgPIE 3.2-4.6 IntegratedPhysicalDamages (median)] | Low demand | FIN | Carbon Sequestration¦CCS | Mt CO2/yr | Carbon Sequestration¦CCS | CCS potential |  | 2025 | 0.1971 | Carbon Sequestration¦CCS
Downscaling[REMIND-MAgPIE 3.2-4.6 IntegratedPhysicalDamages (median)] | Low demand | FIN | Carbon Sequestration¦CCS | Mt CO2/yr | Carbon Sequestration¦CCS | CCS potential |  | 2030 | 2.7633 | Carbon Sequestration¦CCS
Downscaling[REMIND-MAgPIE 3.2-4.6 IntegratedPhysicalDamages (median)] | Low demand | FIN | Carbon Sequestration¦CCS | Mt CO2/yr | Carbon Sequestration¦CCS | CCS potential |  | 2035 | 4.717 | Carbon Sequestration¦CCS
Downscaling[REMIND-MAgPIE 3.2-4.6 IntegratedPhysicalDamages (median)] | Low demand | FIN | Carbon Sequestration¦CCS | Mt CO2/yr | Carbon Sequestration¦CCS | CCS potential |  | 2040 | 6.0254 | Carbon Sequestration¦CCS
Downscaling[REMIND-MAgPIE 3.2-4.6 IntegratedPhysicalDamages (median)] | Low demand | FIN | Carbon Sequestration¦CCS | Mt CO2/yr | Carbon Sequestration¦CCS | CCS potential |  | 2045 | 6.5358 | Carbon Sequestration¦CCS
Downscaling[REMIND-MAgPIE 3.2-4.6 IntegratedPhysicalDamages (median)] | Low demand | FIN | Carbon Sequestration¦CCS | Mt CO2/yr | Carbon Sequestration¦CCS | CCS potential |  | 2050 | 5.9833 | Carbon Sequestration¦CCS
Downscaling[REMIND-MAgPIE 3.2-4.6 IntegratedPhysicalDamages (median)] | Low demand | FIN | Carbon Sequestration¦CCS | Mt CO2/yr | Carbon Sequestration¦CCS | CCS potential |  | 2055 | 5.3585 | Carbon Sequestration¦CCS
Downscaling[REMIND-MAgPIE 3.2-4.6 IntegratedPhysicalDamages (median)] | Low demand | FIN | Carbon Sequestration¦CCS | Mt CO2/yr | Carbon Sequestration¦CCS | CCS potential |  | 2060 | 4.6305 | Carbon Sequestration¦CCS
Downscaling[REMIND-MAgPIE 3.2-4.6 IntegratedPhysicalDamages (median)] | Low demand | FIN | Carbon Sequestration¦CCS | Mt CO2/yr | Carbon Sequestration¦CCS | CCS potential |  | 2065 | 4.3745 | Carbon Sequestration¦CCS
Downscaling[REMIND-MAgPIE 3.2-4.6 IntegratedPhysicalDamages (median)] | Low demand | FIN | Carbon Sequestration¦CCS | Mt CO2/yr | Carbon Sequestration¦CCS | CCS potential |  | 2070 | 4.1208 | Carbon Sequestration¦CCS
Downscaling[REMIND-MAgPIE 3.2-4.6 IntegratedPhysicalDamages (median)] | Low demand | FIN | Carbon Sequestration¦CCS | Mt CO2/yr | Carbon Sequestration¦CCS | CCS potential |  | 2075 | 4.1174 | Carbon Sequestration¦CCS
Downscaling[REMIND-MAgPIE 3.2-4.6 IntegratedPhysicalDamages (median)] | Low demand | FIN | Carbon Sequestration¦CCS | Mt CO2/yr | Carbon Sequestration¦CCS | CCS potential |  | 2080 | 4.1165 | Carbon Sequestration¦CCS
Downscaling[REMIND-MAgPIE 3.2-4.6 IntegratedPhysicalDamages (median)] | Low demand | FIN | Carbon Sequestration¦CCS | Mt CO2/yr | Carbon Sequestration¦CCS | CCS potential |  | 2085 | 4.1948 | Carbon Sequestration¦CCS
Downscaling[REMIND-MAgPIE 3.2-4.6 IntegratedPhysicalDamages (median)] | Low demand | FIN | Carbon Sequestration¦CCS | Mt CO2/yr | Carbon Sequestration¦CCS | CCS potential |  | 2090 | 4.275 | Carbon Sequestration¦CCS
Downscaling[REMIND-MAgPIE 3.2-4.6 IntegratedPhysicalDamages (median)] | Low demand | FIN | Carbon Sequestration¦CCS | Mt CO2/yr | Carbon Sequestration¦CCS | CCS potential |  | 2095 | 4.3814 | Carbon Sequestration¦CCS
Downscaling[REMIND-MAgPIE 3.2-4.6 IntegratedPhysicalDamages (median)] | Low demand | FIN | Carbon Sequestration¦CCS | Mt CO2/yr | Carbon Sequestration¦CCS | CCS potential |  | 2100 | 4.4877 | Carbon Sequestration¦CCS
Downscaling[REMIND-MAgPIE 3.2-4.6 IntegratedPhysicalDamages (median)] | Low demand | FIN | Final Energy¦Industry¦Electricity | EJ/yr | Final Energy¦Industry¦Electricity | demand_projection | elc_industry | 2020 | 0.1431 | Final Energy¦Industry¦Electricity
Downscaling[REMIND-MAgPIE 3.2-4.6 IntegratedPhysicalDamages (median)] | Low demand | FIN | Final Energy¦Industry¦Electricity | EJ/yr | Final Energy¦Industry¦Electricity | demand_projection | elc_industry | 2025 | 0.1464 | Final Energy¦Industry¦Electricity
Downscaling[REMIND-MAgPIE 3.2-4.6 IntegratedPhysicalDamages (median)] | Low demand | FIN | Final Energy¦Industry¦Electricity | EJ/yr | Final Energy¦Industry¦Electricity | demand_projection | elc_industry | 2030 | 0.1277 | Final Energy¦Industry¦Electricity
Downscaling[REMIND-MAgPIE 3.2-4.6 IntegratedPhysicalDamages (median)] | Low demand | FIN | Final Energy¦Industry¦Electricity | EJ/yr | Final Energy¦Industry¦Electricity | demand_projection | elc_industry | 2035 | 0.1179 | Final Energy¦Industry¦Electricity
Downscaling[REMIND-MAgPIE 3.2-4.6 IntegratedPhysicalDamages (median)] | Low demand | FIN | Final Energy¦Industry¦Electricity | EJ/yr | Final Energy¦Industry¦Electricity | demand_projection | elc_industry | 2040 | 0.1095 | Final Energy¦Industry¦Electricity
Downscaling[REMIND-MAgPIE 3.2-4.6 IntegratedPhysicalDamages (median)] | Low demand | FIN | Final Energy¦Industry¦Electricity | EJ/yr | Final Energy¦Industry¦Electricity | demand_projection | elc_industry | 2045 | 0.0993 | Final Energy¦Industry¦Electricity
Downscaling[REMIND-MAgPIE 3.2-4.6 IntegratedPhysicalDamages (median)] | Low demand | FIN | Final Energy¦Industry¦Electricity | EJ/yr | Final Energy¦Industry¦Electricity | demand_projection | elc_industry | 2050 | 0.0939 | Final Energy¦Industry¦Electricity
Downscaling[REMIND-MAgPIE 3.2-4.6 IntegratedPhysicalDamages (median)] | Low demand | FIN | Final Energy¦Industry¦Electricity | EJ/yr | Final Energy¦Industry¦Electricity | demand_projection | elc_industry | 2055 | 0.0881 | Final Energy¦Industry¦Electricity
Downscaling[REMIND-MAgPIE 3.2-4.6 IntegratedPhysicalDamages (median)] | Low demand | FIN | Final Energy¦Industry¦Electricity | EJ/yr | Final Energy¦Industry¦Electricity | demand_projection | elc_industry | 2060 | 0.0776 | Final Energy¦Industry¦Electricity
Downscaling[REMIND-MAgPIE 3.2-4.6 IntegratedPhysicalDamages (median)] | Low demand | FIN | Final Energy¦Industry¦Electricity | EJ/yr | Final Energy¦Industry¦Electricity | demand_projection | elc_industry | 2065 | 0.0734 | Final Energy¦Industry¦Electricity
Downscaling[REMIND-MAgPIE 3.2-4.6 IntegratedPhysicalDamages (median)] | Low demand | FIN | Final Energy¦Industry¦Electricity | EJ/yr | Final Energy¦Industry¦Electricity | demand_projection | elc_industry | 2070 | 0.0691 | Final Energy¦Industry¦Electricity
Downscaling[REMIND-MAgPIE 3.2-4.6 IntegratedPhysicalDamages (median)] | Low demand | FIN | Final Energy¦Industry¦Electricity | EJ/yr | Final Energy¦Industry¦Electricity | demand_projection | elc_industry | 2075 | 0.0648 | Final Energy¦Industry¦Electricity
Downscaling[REMIND-MAgPIE 3.2-4.6 IntegratedPhysicalDamages (median)] | Low demand | FIN | Final Energy¦Industry¦Electricity | EJ/yr | Final Energy¦Industry¦Electricity | demand_projection | elc_industry | 2080 | 0.0605 | Final Energy¦Industry¦Electricity
Downscaling[REMIND-MAgPIE 3.2-4.6 IntegratedPhysicalDamages (median)] | Low demand | FIN | Final Energy¦Industry¦Electricity | EJ/yr | Final Energy¦Industry¦Electricity | demand_projection | elc_industry | 2085 | 0.0567 | Final Energy¦Industry¦Electricity
Downscaling[REMIND-MAgPIE 3.2-4.6 IntegratedPhysicalDamages (median)] | Low demand | FIN | Final Energy¦Industry¦Electricity | EJ/yr | Final Energy¦Industry¦Electricity | demand_projection | elc_industry | 2090 | 0.0532 | Final Energy¦Industry¦Electricity
Downscaling[REMIND-MAgPIE 3.2-4.6 IntegratedPhysicalDamages (median)] | Low demand | FIN | Final Energy¦Industry¦Electricity | EJ/yr | Final Energy¦Industry¦Electricity | demand_projection | elc_industry | 2095 | 0.0495 | Final Energy¦Industry¦Electricity
Downscaling[REMIND-MAgPIE 3.2-4.6 IntegratedPhysicalDamages (median)] | Low demand | FIN | Final Energy¦Industry¦Electricity | EJ/yr | Final Energy¦Industry¦Electricity | demand_projection | elc_industry | 2100 | 0.0459 | Final Energy¦Industry¦Electricity
Downscaling[REMIND-MAgPIE 3.2-4.6 IntegratedPhysicalDamages (median)] | Low demand | FIN | Final Energy¦Residential and Commercial¦Electricity | EJ/yr | Final Energy¦Residential and Commercial¦Electricity | demand_projection | elc_buildings | 2020 | 0.1628 | Final Energy¦Residential and Commercial¦Electricity
Downscaling[REMIND-MAgPIE 3.2-4.6 IntegratedPhysicalDamages (median)] | Low demand | FIN | Final Energy¦Residential and Commercial¦Electricity | EJ/yr | Final Energy¦Residential and Commercial¦Electricity | demand_projection | elc_buildings | 2025 | 0.1813 | Final Energy¦Residential and Commercial¦Electricity
Downscaling[REMIND-MAgPIE 3.2-4.6 IntegratedPhysicalDamages (median)] | Low demand | FIN | Final Energy¦Residential and Commercial¦Electricity | EJ/yr | Final Energy¦Residential and Commercial¦Electricity | demand_projection | elc_buildings | 2030 | 0.1998 | Final Energy¦Residential and Commercial¦Electricity
Downscaling[REMIND-MAgPIE 3.2-4.6 IntegratedPhysicalDamages (median)] | Low demand | FIN | Final Energy¦Residential and Commercial¦Electricity | EJ/yr | Final Energy¦Residential and Commercial¦Electricity | demand_projection | elc_buildings | 2035 | 0.2061 | Final Energy¦Residential and Commercial¦Electricity
Downscaling[REMIND-MAgPIE 3.2-4.6 IntegratedPhysicalDamages (median)] | Low demand | FIN | Final Energy¦Residential and Commercial¦Electricity | EJ/yr | Final Energy¦Residential and Commercial¦Electricity | demand_projection | elc_buildings | 2040 | 0.197 | Final Energy¦Residential and Commercial¦Electricity
Downscaling[REMIND-MAgPIE 3.2-4.6 IntegratedPhysicalDamages (median)] | Low demand | FIN | Final Energy¦Residential and Commercial¦Electricity | EJ/yr | Final Energy¦Residential and Commercial¦Electricity | demand_projection | elc_buildings | 2045 | 0.1949 | Final Energy¦Residential and Commercial¦Electricity
Downscaling[REMIND-MAgPIE 3.2-4.6 IntegratedPhysicalDamages (median)] | Low demand | FIN | Final Energy¦Residential and Commercial¦Electricity | EJ/yr | Final Energy¦Residential and Commercial¦Electricity | demand_projection | elc_buildings | 2050 | 0.1955 | Final Energy¦Residential and Commercial¦Electricity
Downscaling[REMIND-MAgPIE 3.2-4.6 IntegratedPhysicalDamages (median)] | Low demand | FIN | Final Energy¦Residential and Commercial¦Electricity | EJ/yr | Final Energy¦Residential and Commercial¦Electricity | demand_projection | elc_buildings | 2055 | 0.1882 | Final Energy¦Residential and Commercial¦Electricity
Downscaling[REMIND-MAgPIE 3.2-4.6 IntegratedPhysicalDamages (median)] | Low demand | FIN | Final Energy¦Residential and Commercial¦Electricity | EJ/yr | Final Energy¦Residential and Commercial¦Electricity | demand_projection | elc_buildings | 2060 | 0.1833 | Final Energy¦Residential and Commercial¦Electricity
Downscaling[REMIND-MAgPIE 3.2-4.6 IntegratedPhysicalDamages (median)] | Low demand | FIN | Final Energy¦Residential and Commercial¦Electricity | EJ/yr | Final Energy¦Residential and Commercial¦Electricity | demand_projection | elc_buildings | 2065 | 0.1822 | Final Energy¦Residential and Commercial¦Electricity
Downscaling[REMIND-MAgPIE 3.2-4.6 IntegratedPhysicalDamages (median)] | Low demand | FIN | Final Energy¦Residential and Commercial¦Electricity | EJ/yr | Final Energy¦Residential and Commercial¦Electricity | demand_projection | elc_buildings | 2070 | 0.181 | Final Energy¦Residential and Commercial¦Electricity
Downscaling[REMIND-MAgPIE 3.2-4.6 IntegratedPhysicalDamages (median)] | Low demand | FIN | Final Energy¦Residential and Commercial¦Electricity | EJ/yr | Final Energy¦Residential and Commercial¦Electricity | demand_projection | elc_buildings | 2075 | 0.1834 | Final Energy¦Residential and Commercial¦Electricity
Downscaling[REMIND-MAgPIE 3.2-4.6 IntegratedPhysicalDamages (median)] | Low demand | FIN | Final Energy¦Residential and Commercial¦Electricity | EJ/yr | Final Energy¦Residential and Commercial¦Electricity | demand_projection | elc_buildings | 2080 | 0.1851 | Final Energy¦Residential and Commercial¦Electricity
Downscaling[REMIND-MAgPIE 3.2-4.6 IntegratedPhysicalDamages (median)] | Low demand | FIN | Final Energy¦Residential and Commercial¦Electricity | EJ/yr | Final Energy¦Residential and Commercial¦Electricity | demand_projection | elc_buildings | 2085 | 0.1854 | Final Energy¦Residential and Commercial¦Electricity
Downscaling[REMIND-MAgPIE 3.2-4.6 IntegratedPhysicalDamages (median)] | Low demand | FIN | Final Energy¦Residential and Commercial¦Electricity | EJ/yr | Final Energy¦Residential and Commercial¦Electricity | demand_projection | elc_buildings | 2090 | 0.1851 | Final Energy¦Residential and Commercial¦Electricity
Downscaling[REMIND-MAgPIE 3.2-4.6 IntegratedPhysicalDamages (median)] | Low demand | FIN | Final Energy¦Residential and Commercial¦Electricity | EJ/yr | Final Energy¦Residential and Commercial¦Electricity | demand_projection | elc_buildings | 2095 | 0.1854 | Final Energy¦Residential and Commercial¦Electricity
Downscaling[REMIND-MAgPIE 3.2-4.6 IntegratedPhysicalDamages (median)] | Low demand | FIN | Final Energy¦Residential and Commercial¦Electricity | EJ/yr | Final Energy¦Residential and Commercial¦Electricity | demand_projection | elc_buildings | 2100 | 0.1849 | Final Energy¦Residential and Commercial¦Electricity
Downscaling[REMIND-MAgPIE 3.2-4.6 IntegratedPhysicalDamages (median)] | Low demand | FIN | Final Energy¦Transportation¦Electricity | EJ/yr | Final Energy¦Transportation¦Electricity | demand_projection | elc_transport | 2020 | 0.0036 | Final Energy¦Transportation¦Electricity
Downscaling[REMIND-MAgPIE 3.2-4.6 IntegratedPhysicalDamages (median)] | Low demand | FIN | Final Energy¦Transportation¦Electricity | EJ/yr | Final Energy¦Transportation¦Electricity | demand_projection | elc_transport | 2025 | 0.0055 | Final Energy¦Transportation¦Electricity
Downscaling[REMIND-MAgPIE 3.2-4.6 IntegratedPhysicalDamages (median)] | Low demand | FIN | Final Energy¦Transportation¦Electricity | EJ/yr | Final Energy¦Transportation¦Electricity | demand_projection | elc_transport | 2030 | 0.0095 | Final Energy¦Transportation¦Electricity
Downscaling[REMIND-MAgPIE 3.2-4.6 IntegratedPhysicalDamages (median)] | Low demand | FIN | Final Energy¦Transportation¦Electricity | EJ/yr | Final Energy¦Transportation¦Electricity | demand_projection | elc_transport | 2035 | 0.0129 | Final Energy¦Transportation¦Electricity
Downscaling[REMIND-MAgPIE 3.2-4.6 IntegratedPhysicalDamages (median)] | Low demand | FIN | Final Energy¦Transportation¦Electricity | EJ/yr | Final Energy¦Transportation¦Electricity | demand_projection | elc_transport | 2040 | 0.014 | Final Energy¦Transportation¦Electricity
Downscaling[REMIND-MAgPIE 3.2-4.6 IntegratedPhysicalDamages (median)] | Low demand | FIN | Final Energy¦Transportation¦Electricity | EJ/yr | Final Energy¦Transportation¦Electricity | demand_projection | elc_transport | 2045 | 0.0154 | Final Energy¦Transportation¦Electricity
Downscaling[REMIND-MAgPIE 3.2-4.6 IntegratedPhysicalDamages (median)] | Low demand | FIN | Final Energy¦Transportation¦Electricity | EJ/yr | Final Energy¦Transportation¦Electricity | demand_projection | elc_transport | 2050 | 0.0163 | Final Energy¦Transportation¦Electricity
Downscaling[REMIND-MAgPIE 3.2-4.6 IntegratedPhysicalDamages (median)] | Low demand | FIN | Final Energy¦Transportation¦Electricity | EJ/yr | Final Energy¦Transportation¦Electricity | demand_projection | elc_transport | 2055 | 0.0212 | Final Energy¦Transportation¦Electricity
Downscaling[REMIND-MAgPIE 3.2-4.6 IntegratedPhysicalDamages (median)] | Low demand | FIN | Final Energy¦Transportation¦Electricity | EJ/yr | Final Energy¦Transportation¦Electricity | demand_projection | elc_transport | 2060 | 0.0238 | Final Energy¦Transportation¦Electricity
Downscaling[REMIND-MAgPIE 3.2-4.6 IntegratedPhysicalDamages (median)] | Low demand | FIN | Final Energy¦Transportation¦Electricity | EJ/yr | Final Energy¦Transportation¦Electricity | demand_projection | elc_transport | 2065 | 0.026 | Final Energy¦Transportation¦Electricity
Downscaling[REMIND-MAgPIE 3.2-4.6 IntegratedPhysicalDamages (median)] | Low demand | FIN | Final Energy¦Transportation¦Electricity | EJ/yr | Final Energy¦Transportation¦Electricity | demand_projection | elc_transport | 2070 | 0.0278 | Final Energy¦Transportation¦Electricity
Downscaling[REMIND-MAgPIE 3.2-4.6 IntegratedPhysicalDamages (median)] | Low demand | FIN | Final Energy¦Transportation¦Electricity | EJ/yr | Final Energy¦Transportation¦Electricity | demand_projection | elc_transport | 2075 | 0.0298 | Final Energy¦Transportation¦Electricity
Downscaling[REMIND-MAgPIE 3.2-4.6 IntegratedPhysicalDamages (median)] | Low demand | FIN | Final Energy¦Transportation¦Electricity | EJ/yr | Final Energy¦Transportation¦Electricity | demand_projection | elc_transport | 2080 | 0.0319 | Final Energy¦Transportation¦Electricity
Downscaling[REMIND-MAgPIE 3.2-4.6 IntegratedPhysicalDamages (median)] | Low demand | FIN | Final Energy¦Transportation¦Electricity | EJ/yr | Final Energy¦Transportation¦Electricity | demand_projection | elc_transport | 2085 | 0.034 | Final Energy¦Transportation¦Electricity
Downscaling[REMIND-MAgPIE 3.2-4.6 IntegratedPhysicalDamages (median)] | Low demand | FIN | Final Energy¦Transportation¦Electricity | EJ/yr | Final Energy¦Transportation¦Electricity | demand_projection | elc_transport | 2090 | 0.036 | Final Energy¦Transportation¦Electricity
Downscaling[REMIND-MAgPIE 3.2-4.6 IntegratedPhysicalDamages (median)] | Low demand | FIN | Final Energy¦Transportation¦Electricity | EJ/yr | Final Energy¦Transportation¦Electricity | demand_projection | elc_transport | 2095 | 0.0378 | Final Energy¦Transportation¦Electricity
Downscaling[REMIND-MAgPIE 3.2-4.6 IntegratedPhysicalDamages (median)] | Low demand | FIN | Final Energy¦Transportation¦Electricity | EJ/yr | Final Energy¦Transportation¦Electricity | demand_projection | elc_transport | 2100 | 0.0394 | Final Energy¦Transportation¦Electricity
Downscaling[REMIND-MAgPIE 3.2-4.6 IntegratedPhysicalDamages (median)] | Low demand | FIN | Secondary Energy¦Hydrogen | EJ/yr | Secondary Energy¦Hydrogen | demand_projection | hydrogen_allsect | 2020 | 0.0012 | Secondary Energy¦Hydrogen
Downscaling[REMIND-MAgPIE 3.2-4.6 IntegratedPhysicalDamages (median)] | Low demand | FIN | Secondary Energy¦Hydrogen | EJ/yr | Secondary Energy¦Hydrogen | demand_projection | hydrogen_allsect | 2025 | 0.004 | Secondary Energy¦Hydrogen
Downscaling[REMIND-MAgPIE 3.2-4.6 IntegratedPhysicalDamages (median)] | Low demand | FIN | Secondary Energy¦Hydrogen | EJ/yr | Secondary Energy¦Hydrogen | demand_projection | hydrogen_allsect | 2030 | 0.0068 | Secondary Energy¦Hydrogen
Downscaling[REMIND-MAgPIE 3.2-4.6 IntegratedPhysicalDamages (median)] | Low demand | FIN | Secondary Energy¦Hydrogen | EJ/yr | Secondary Energy¦Hydrogen | demand_projection | hydrogen_allsect | 2035 | 0.009 | Secondary Energy¦Hydrogen
Downscaling[REMIND-MAgPIE 3.2-4.6 IntegratedPhysicalDamages (median)] | Low demand | FIN | Secondary Energy¦Hydrogen | EJ/yr | Secondary Energy¦Hydrogen | demand_projection | hydrogen_allsect | 2040 | 0.0119 | Secondary Energy¦Hydrogen
Downscaling[REMIND-MAgPIE 3.2-4.6 IntegratedPhysicalDamages (median)] | Low demand | FIN | Secondary Energy¦Hydrogen | EJ/yr | Secondary Energy¦Hydrogen | demand_projection | hydrogen_allsect | 2045 | 0.0125 | Secondary Energy¦Hydrogen
Downscaling[REMIND-MAgPIE 3.2-4.6 IntegratedPhysicalDamages (median)] | Low demand | FIN | Secondary Energy¦Hydrogen | EJ/yr | Secondary Energy¦Hydrogen | demand_projection | hydrogen_allsect | 2050 | 0.0125 | Secondary Energy¦Hydrogen
Downscaling[REMIND-MAgPIE 3.2-4.6 IntegratedPhysicalDamages (median)] | Low demand | FIN | Secondary Energy¦Hydrogen | EJ/yr | Secondary Energy¦Hydrogen | demand_projection | hydrogen_allsect | 2055 | 0.0138 | Secondary Energy¦Hydrogen
Downscaling[REMIND-MAgPIE 3.2-4.6 IntegratedPhysicalDamages (median)] | Low demand | FIN | Secondary Energy¦Hydrogen | EJ/yr | Secondary Energy¦Hydrogen | demand_projection | hydrogen_allsect | 2060 | 0.0178 | Secondary Energy¦Hydrogen
Downscaling[REMIND-MAgPIE 3.2-4.6 IntegratedPhysicalDamages (median)] | Low demand | FIN | Secondary Energy¦Hydrogen | EJ/yr | Secondary Energy¦Hydrogen | demand_projection | hydrogen_allsect | 2065 | 0.018 | Secondary Energy¦Hydrogen
Downscaling[REMIND-MAgPIE 3.2-4.6 IntegratedPhysicalDamages (median)] | Low demand | FIN | Secondary Energy¦Hydrogen | EJ/yr | Secondary Energy¦Hydrogen | demand_projection | hydrogen_allsect | 2070 | 0.0176 | Secondary Energy¦Hydrogen
Downscaling[REMIND-MAgPIE 3.2-4.6 IntegratedPhysicalDamages (median)] | Low demand | FIN | Secondary Energy¦Hydrogen | EJ/yr | Secondary Energy¦Hydrogen | demand_projection | hydrogen_allsect | 2075 | 0.0168 | Secondary Energy¦Hydrogen
Downscaling[REMIND-MAgPIE 3.2-4.6 IntegratedPhysicalDamages (median)] | Low demand | FIN | Secondary Energy¦Hydrogen | EJ/yr | Secondary Energy¦Hydrogen | demand_projection | hydrogen_allsect | 2080 | 0.0161 | Secondary Energy¦Hydrogen
Downscaling[REMIND-MAgPIE 3.2-4.6 IntegratedPhysicalDamages (median)] | Low demand | FIN | Secondary Energy¦Hydrogen | EJ/yr | Secondary Energy¦Hydrogen | demand_projection | hydrogen_allsect | 2085 | 0.0159 | Secondary Energy¦Hydrogen
Downscaling[REMIND-MAgPIE 3.2-4.6 IntegratedPhysicalDamages (median)] | Low demand | FIN | Secondary Energy¦Hydrogen | EJ/yr | Secondary Energy¦Hydrogen | demand_projection | hydrogen_allsect | 2090 | 0.0158 | Secondary Energy¦Hydrogen
Downscaling[REMIND-MAgPIE 3.2-4.6 IntegratedPhysicalDamages (median)] | Low demand | FIN | Secondary Energy¦Hydrogen | EJ/yr | Secondary Energy¦Hydrogen | demand_projection | hydrogen_allsect | 2095 | 0.0157 | Secondary Energy¦Hydrogen
Downscaling[REMIND-MAgPIE 3.2-4.6 IntegratedPhysicalDamages (median)] | Low demand | FIN | Secondary Energy¦Hydrogen | EJ/yr | Secondary Energy¦Hydrogen | demand_projection | hydrogen_allsect | 2100 | 0.0156 | Secondary Energy¦Hydrogen
Downscaling[REMIND-MAgPIE 3.2-4.6 IntegratedPhysicalDamages (median)] | Low demand | FIN | Secondary Energy¦Electricity¦Coal | EJ/yr | Secondary Energy¦Electricity¦Coal | elec_co2 |  | 2020 | 0.0196 | Secondary Energy¦Electricity¦Coal | 94
Downscaling[REMIND-MAgPIE 3.2-4.6 IntegratedPhysicalDamages (median)] | Low demand | FIN | Secondary Energy¦Electricity¦Coal | EJ/yr | Secondary Energy¦Electricity¦Coal | elec_co2 |  | 2025 | 0.0003 | Secondary Energy¦Electricity¦Coal | 94
Downscaling[REMIND-MAgPIE 3.2-4.6 IntegratedPhysicalDamages (median)] | Low demand | FIN | Secondary Energy¦Electricity¦Coal | EJ/yr | Secondary Energy¦Electricity¦Coal | elec_co2 |  | 2030 | 0 | Secondary Energy¦Electricity¦Coal | 94
Downscaling[REMIND-MAgPIE 3.2-4.6 IntegratedPhysicalDamages (median)] | Low demand | FIN | Secondary Energy¦Electricity¦Coal | EJ/yr | Secondary Energy¦Electricity¦Coal | elec_co2 |  | 2035 | 0 | Secondary Energy¦Electricity¦Coal | 94
Downscaling[REMIND-MAgPIE 3.2-4.6 IntegratedPhysicalDamages (median)] | Low demand | FIN | Secondary Energy¦Electricity¦Coal | EJ/yr | Secondary Energy¦Electricity¦Coal | elec_co2 |  | 2040 | 0 | Secondary Energy¦Electricity¦Coal | 94
Downscaling[REMIND-MAgPIE 3.2-4.6 IntegratedPhysicalDamages (median)] | Low demand | FIN | Secondary Energy¦Electricity¦Coal | EJ/yr | Secondary Energy¦Electricity¦Coal | elec_co2 |  | 2045 | 0 | Secondary Energy¦Electricity¦Coal | 94
Downscaling[REMIND-MAgPIE 3.2-4.6 IntegratedPhysicalDamages (median)] | Low demand | FIN | Secondary Energy¦Electricity¦Coal | EJ/yr | Secondary Energy¦Electricity¦Coal | elec_co2 |  | 2050 | 0 | Secondary Energy¦Electricity¦Coal | 94
Downscaling[REMIND-MAgPIE 3.2-4.6 IntegratedPhysicalDamages (median)] | Low demand | FIN | Secondary Energy¦Electricity¦Coal | EJ/yr | Secondary Energy¦Electricity¦Coal | elec_co2 |  | 2055 | 0 | Secondary Energy¦Electricity¦Coal | 94
Downscaling[REMIND-MAgPIE 3.2-4.6 IntegratedPhysicalDamages (median)] | Low demand | FIN | Secondary Energy¦Electricity¦Coal | EJ/yr | Secondary Energy¦Electricity¦Coal | elec_co2 |  | 2060 | 0 | Secondary Energy¦Electricity¦Coal | 94
Downscaling[REMIND-MAgPIE 3.2-4.6 IntegratedPhysicalDamages (median)] | Low demand | FIN | Secondary Energy¦Electricity¦Coal | EJ/yr | Secondary Energy¦Electricity¦Coal | elec_co2 |  | 2065 | 0 | Secondary Energy¦Electricity¦Coal | 94
Downscaling[REMIND-MAgPIE 3.2-4.6 IntegratedPhysicalDamages (median)] | Low demand | FIN | Secondary Energy¦Electricity¦Coal | EJ/yr | Secondary Energy¦Electricity¦Coal | elec_co2 |  | 2070 | 0 | Secondary Energy¦Electricity¦Coal | 94
Downscaling[REMIND-MAgPIE 3.2-4.6 IntegratedPhysicalDamages (median)] | Low demand | FIN | Secondary Energy¦Electricity¦Coal | EJ/yr | Secondary Energy¦Electricity¦Coal | elec_co2 |  | 2075 | 0 | Secondary Energy¦Electricity¦Coal | 94
Downscaling[REMIND-MAgPIE 3.2-4.6 IntegratedPhysicalDamages (median)] | Low demand | FIN | Secondary Energy¦Electricity¦Coal | EJ/yr | Secondary Energy¦Electricity¦Coal | elec_co2 |  | 2080 | 0 | Secondary Energy¦Electricity¦Coal | 94
Downscaling[REMIND-MAgPIE 3.2-4.6 IntegratedPhysicalDamages (median)] | Low demand | FIN | Secondary Energy¦Electricity¦Coal | EJ/yr | Secondary Energy¦Electricity¦Coal | elec_co2 |  | 2085 | 0 | Secondary Energy¦Electricity¦Coal | 94
Downscaling[REMIND-MAgPIE 3.2-4.6 IntegratedPhysicalDamages (median)] | Low demand | FIN | Secondary Energy¦Electricity¦Coal | EJ/yr | Secondary Energy¦Electricity¦Coal | elec_co2 |  | 2090 | 0 | Secondary Energy¦Electricity¦Coal | 94
Downscaling[REMIND-MAgPIE 3.2-4.6 IntegratedPhysicalDamages (median)] | Low demand | FIN | Secondary Energy¦Electricity¦Coal | EJ/yr | Secondary Energy¦Electricity¦Coal | elec_co2 |  | 2095 | 0 | Secondary Energy¦Electricity¦Coal | 94
Downscaling[REMIND-MAgPIE 3.2-4.6 IntegratedPhysicalDamages (median)] | Low demand | FIN | Secondary Energy¦Electricity¦Coal | EJ/yr | Secondary Energy¦Electricity¦Coal | elec_co2 |  | 2100 | 0 | Secondary Energy¦Electricity¦Coal | 94
Downscaling[REMIND-MAgPIE 3.2-4.6 IntegratedPhysicalDamages (median)] | Low demand | FIN | Secondary Energy¦Electricity¦Gas | EJ/yr | Secondary Energy¦Electricity¦Gas | elec_co2 |  | 2020 | 0.0179 | Secondary Energy¦Electricity¦Gas | 55
Downscaling[REMIND-MAgPIE 3.2-4.6 IntegratedPhysicalDamages (median)] | Low demand | FIN | Secondary Energy¦Electricity¦Gas | EJ/yr | Secondary Energy¦Electricity¦Gas | elec_co2 |  | 2025 | 0.0127 | Secondary Energy¦Electricity¦Gas | 55
Downscaling[REMIND-MAgPIE 3.2-4.6 IntegratedPhysicalDamages (median)] | Low demand | FIN | Secondary Energy¦Electricity¦Gas | EJ/yr | Secondary Energy¦Electricity¦Gas | elec_co2 |  | 2030 | 0.0003 | Secondary Energy¦Electricity¦Gas | 55
Downscaling[REMIND-MAgPIE 3.2-4.6 IntegratedPhysicalDamages (median)] | Low demand | FIN | Secondary Energy¦Electricity¦Gas | EJ/yr | Secondary Energy¦Electricity¦Gas | elec_co2 |  | 2035 | 0.0001 | Secondary Energy¦Electricity¦Gas | 55
Downscaling[REMIND-MAgPIE 3.2-4.6 IntegratedPhysicalDamages (median)] | Low demand | FIN | Secondary Energy¦Electricity¦Gas | EJ/yr | Secondary Energy¦Electricity¦Gas | elec_co2 |  | 2040 | 0.0001 | Secondary Energy¦Electricity¦Gas | 55
Downscaling[REMIND-MAgPIE 3.2-4.6 IntegratedPhysicalDamages (median)] | Low demand | FIN | Secondary Energy¦Electricity¦Gas | EJ/yr | Secondary Energy¦Electricity¦Gas | elec_co2 |  | 2045 | 0 | Secondary Energy¦Electricity¦Gas | 55
Downscaling[REMIND-MAgPIE 3.2-4.6 IntegratedPhysicalDamages (median)] | Low demand | FIN | Secondary Energy¦Electricity¦Gas | EJ/yr | Secondary Energy¦Electricity¦Gas | elec_co2 |  | 2050 | 0 | Secondary Energy¦Electricity¦Gas | 55
Downscaling[REMIND-MAgPIE 3.2-4.6 IntegratedPhysicalDamages (median)] | Low demand | FIN | Secondary Energy¦Electricity¦Gas | EJ/yr | Secondary Energy¦Electricity¦Gas | elec_co2 |  | 2055 | 0 | Secondary Energy¦Electricity¦Gas | 55
Downscaling[REMIND-MAgPIE 3.2-4.6 IntegratedPhysicalDamages (median)] | Low demand | FIN | Secondary Energy¦Electricity¦Gas | EJ/yr | Secondary Energy¦Electricity¦Gas | elec_co2 |  | 2060 | 0 | Secondary Energy¦Electricity¦Gas | 55
Downscaling[REMIND-MAgPIE 3.2-4.6 IntegratedPhysicalDamages (median)] | Low demand | FIN | Secondary Energy¦Electricity¦Gas | EJ/yr | Secondary Energy¦Electricity¦Gas | elec_co2 |  | 2065 | 0 | Secondary Energy¦Electricity¦Gas | 55
Downscaling[REMIND-MAgPIE 3.2-4.6 IntegratedPhysicalDamages (median)] | Low demand | FIN | Secondary Energy¦Electricity¦Gas | EJ/yr | Secondary Energy¦Electricity¦Gas | elec_co2 |  | 2070 | 0 | Secondary Energy¦Electricity¦Gas | 55
Downscaling[REMIND-MAgPIE 3.2-4.6 IntegratedPhysicalDamages (median)] | Low demand | FIN | Secondary Energy¦Electricity¦Gas | EJ/yr | Secondary Energy¦Electricity¦Gas | elec_co2 |  | 2075 | 0 | Secondary Energy¦Electricity¦Gas | 55
Downscaling[REMIND-MAgPIE 3.2-4.6 IntegratedPhysicalDamages (median)] | Low demand | FIN | Secondary Energy¦Electricity¦Gas | EJ/yr | Secondary Energy¦Electricity¦Gas | elec_co2 |  | 2080 | 0 | Secondary Energy¦Electricity¦Gas | 55
Downscaling[REMIND-MAgPIE 3.2-4.6 IntegratedPhysicalDamages (median)] | Low demand | FIN | Secondary Energy¦Electricity¦Gas | EJ/yr | Secondary Energy¦Electricity¦Gas | elec_co2 |  | 2085 | 0 | Secondary Energy¦Electricity¦Gas | 55
Downscaling[REMIND-MAgPIE 3.2-4.6 IntegratedPhysicalDamages (median)] | Low demand | FIN | Secondary Energy¦Electricity¦Gas | EJ/yr | Secondary Energy¦Electricity¦Gas | elec_co2 |  | 2090 | 0 | Secondary Energy¦Electricity¦Gas | 55
Downscaling[REMIND-MAgPIE 3.2-4.6 IntegratedPhysicalDamages (median)] | Low demand | FIN | Secondary Energy¦Electricity¦Gas | EJ/yr | Secondary Energy¦Electricity¦Gas | elec_co2 |  | 2095 | 0 | Secondary Energy¦Electricity¦Gas | 55
Downscaling[REMIND-MAgPIE 3.2-4.6 IntegratedPhysicalDamages (median)] | Low demand | FIN | Secondary Energy¦Electricity¦Gas | EJ/yr | Secondary Energy¦Electricity¦Gas | elec_co2 |  | 2100 | 0 | Secondary Energy¦Electricity¦Gas | 55
Downscaling[REMIND-MAgPIE 3.2-4.6 IntegratedPhysicalDamages (median)] | Low demand | FIN | Secondary Energy¦Electricity¦Oil | EJ/yr | Secondary Energy¦Electricity¦Oil | elec_co2 |  | 2020 | 0.0001 | Secondary Energy¦Electricity¦Oil | 70
Downscaling[REMIND-MAgPIE 3.2-4.6 IntegratedPhysicalDamages (median)] | Low demand | FIN | Secondary Energy¦Electricity¦Oil | EJ/yr | Secondary Energy¦Electricity¦Oil | elec_co2 |  | 2025 | 0.0001 | Secondary Energy¦Electricity¦Oil | 70
Downscaling[REMIND-MAgPIE 3.2-4.6 IntegratedPhysicalDamages (median)] | Low demand | FIN | Secondary Energy¦Electricity¦Oil | EJ/yr | Secondary Energy¦Electricity¦Oil | elec_co2 |  | 2030 | 0 | Secondary Energy¦Electricity¦Oil | 70
Downscaling[REMIND-MAgPIE 3.2-4.6 IntegratedPhysicalDamages (median)] | Low demand | FIN | Secondary Energy¦Electricity¦Oil | EJ/yr | Secondary Energy¦Electricity¦Oil | elec_co2 |  | 2035 | 0 | Secondary Energy¦Electricity¦Oil | 70
Downscaling[REMIND-MAgPIE 3.2-4.6 IntegratedPhysicalDamages (median)] | Low demand | FIN | Secondary Energy¦Electricity¦Oil | EJ/yr | Secondary Energy¦Electricity¦Oil | elec_co2 |  | 2040 | 0 | Secondary Energy¦Electricity¦Oil | 70
Downscaling[REMIND-MAgPIE 3.2-4.6 IntegratedPhysicalDamages (median)] | Low demand | FIN | Secondary Energy¦Electricity¦Oil | EJ/yr | Secondary Energy¦Electricity¦Oil | elec_co2 |  | 2045 | 0 | Secondary Energy¦Electricity¦Oil | 70
Downscaling[REMIND-MAgPIE 3.2-4.6 IntegratedPhysicalDamages (median)] | Low demand | FIN | Secondary Energy¦Electricity¦Oil | EJ/yr | Secondary Energy¦Electricity¦Oil | elec_co2 |  | 2050 | 0 | Secondary Energy¦Electricity¦Oil | 70
Downscaling[REMIND-MAgPIE 3.2-4.6 IntegratedPhysicalDamages (median)] | Low demand | FIN | Secondary Energy¦Electricity¦Oil | EJ/yr | Secondary Energy¦Electricity¦Oil | elec_co2 |  | 2055 | 0 | Secondary Energy¦Electricity¦Oil | 70
Downscaling[REMIND-MAgPIE 3.2-4.6 IntegratedPhysicalDamages (median)] | Low demand | FIN | Secondary Energy¦Electricity¦Oil | EJ/yr | Secondary Energy¦Electricity¦Oil | elec_co2 |  | 2060 | 0 | Secondary Energy¦Electricity¦Oil | 70
Downscaling[REMIND-MAgPIE 3.2-4.6 IntegratedPhysicalDamages (median)] | Low demand | FIN | Secondary Energy¦Electricity¦Oil | EJ/yr | Secondary Energy¦Electricity¦Oil | elec_co2 |  | 2065 | 0 | Secondary Energy¦Electricity¦Oil | 70
Downscaling[REMIND-MAgPIE 3.2-4.6 IntegratedPhysicalDamages (median)] | Low demand | FIN | Secondary Energy¦Electricity¦Oil | EJ/yr | Secondary Energy¦Electricity¦Oil | elec_co2 |  | 2070 | 0 | Secondary Energy¦Electricity¦Oil | 70
Downscaling[REMIND-MAgPIE 3.2-4.6 IntegratedPhysicalDamages (median)] | Low demand | FIN | Secondary Energy¦Electricity¦Oil | EJ/yr | Secondary Energy¦Electricity¦Oil | elec_co2 |  | 2075 | 0 | Secondary Energy¦Electricity¦Oil | 70
Downscaling[REMIND-MAgPIE 3.2-4.6 IntegratedPhysicalDamages (median)] | Low demand | FIN | Secondary Energy¦Electricity¦Oil | EJ/yr | Secondary Energy¦Electricity¦Oil | elec_co2 |  | 2080 | 0 | Secondary Energy¦Electricity¦Oil | 70
Downscaling[REMIND-MAgPIE 3.2-4.6 IntegratedPhysicalDamages (median)] | Low demand | FIN | Secondary Energy¦Electricity¦Oil | EJ/yr | Secondary Energy¦Electricity¦Oil | elec_co2 |  | 2085 | 0 | Secondary Energy¦Electricity¦Oil | 70
Downscaling[REMIND-MAgPIE 3.2-4.6 IntegratedPhysicalDamages (median)] | Low demand | FIN | Secondary Energy¦Electricity¦Oil | EJ/yr | Secondary Energy¦Electricity¦Oil | elec_co2 |  | 2090 | 0 | Secondary Energy¦Electricity¦Oil | 70
Downscaling[REMIND-MAgPIE 3.2-4.6 IntegratedPhysicalDamages (median)] | Low demand | FIN | Secondary Energy¦Electricity¦Oil | EJ/yr | Secondary Energy¦Electricity¦Oil | elec_co2 |  | 2095 | 0 | Secondary Energy¦Electricity¦Oil | 70
Downscaling[REMIND-MAgPIE 3.2-4.6 IntegratedPhysicalDamages (median)] | Low demand | FIN | Secondary Energy¦Electricity¦Oil | EJ/yr | Secondary Energy¦Electricity¦Oil | elec_co2 |  | 2100 | 0 | Secondary Energy¦Electricity¦Oil | 70
Downscaling[REMIND-MAgPIE 3.2-4.6 IntegratedPhysicalDamages (median)] | Low demand | FIN | Price¦Primary Energy¦Biomass | US$2010/GJ | Price¦Primary Energy¦Biomass | fuel_supply | bioenergy | 2020 | 5.3799 | Price¦Primary Energy¦Biomass
Downscaling[REMIND-MAgPIE 3.2-4.6 IntegratedPhysicalDamages (median)] | Low demand | FIN | Price¦Primary Energy¦Biomass | US$2010/GJ | Price¦Primary Energy¦Biomass | fuel_supply | bioenergy | 2025 | 5.3771 | Price¦Primary Energy¦Biomass
Downscaling[REMIND-MAgPIE 3.2-4.6 IntegratedPhysicalDamages (median)] | Low demand | FIN | Price¦Primary Energy¦Biomass | US$2010/GJ | Price¦Primary Energy¦Biomass | fuel_supply | bioenergy | 2030 | 5.1274 | Price¦Primary Energy¦Biomass
Downscaling[REMIND-MAgPIE 3.2-4.6 IntegratedPhysicalDamages (median)] | Low demand | FIN | Price¦Primary Energy¦Biomass | US$2010/GJ | Price¦Primary Energy¦Biomass | fuel_supply | bioenergy | 2035 | 7.6123 | Price¦Primary Energy¦Biomass
Downscaling[REMIND-MAgPIE 3.2-4.6 IntegratedPhysicalDamages (median)] | Low demand | FIN | Price¦Primary Energy¦Biomass | US$2010/GJ | Price¦Primary Energy¦Biomass | fuel_supply | bioenergy | 2040 | 9.0837 | Price¦Primary Energy¦Biomass
Downscaling[REMIND-MAgPIE 3.2-4.6 IntegratedPhysicalDamages (median)] | Low demand | FIN | Price¦Primary Energy¦Biomass | US$2010/GJ | Price¦Primary Energy¦Biomass | fuel_supply | bioenergy | 2045 | 10.5746 | Price¦Primary Energy¦Biomass
Downscaling[REMIND-MAgPIE 3.2-4.6 IntegratedPhysicalDamages (median)] | Low demand | FIN | Price¦Primary Energy¦Biomass | US$2010/GJ | Price¦Primary Energy¦Biomass | fuel_supply | bioenergy | 2050 | 12.7847 | Price¦Primary Energy¦Biomass
Downscaling[REMIND-MAgPIE 3.2-4.6 IntegratedPhysicalDamages (median)] | Low demand | FIN | Price¦Primary Energy¦Biomass | US$2010/GJ | Price¦Primary Energy¦Biomass | fuel_supply | bioenergy | 2055 | 10.7571 | Price¦Primary Energy¦Biomass
Downscaling[REMIND-MAgPIE 3.2-4.6 IntegratedPhysicalDamages (median)] | Low demand | FIN | Price¦Primary Energy¦Biomass | US$2010/GJ | Price¦Primary Energy¦Biomass | fuel_supply | bioenergy | 2060 | 25.0166 | Price¦Primary Energy¦Biomass
Downscaling[REMIND-MAgPIE 3.2-4.6 IntegratedPhysicalDamages (median)] | Low demand | FIN | Price¦Primary Energy¦Biomass | US$2010/GJ | Price¦Primary Energy¦Biomass | fuel_supply | bioenergy | 2065 | 21.6328 | Price¦Primary Energy¦Biomass
Downscaling[REMIND-MAgPIE 3.2-4.6 IntegratedPhysicalDamages (median)] | Low demand | FIN | Price¦Primary Energy¦Biomass | US$2010/GJ | Price¦Primary Energy¦Biomass | fuel_supply | bioenergy | 2070 | 18.2491 | Price¦Primary Energy¦Biomass
Downscaling[REMIND-MAgPIE 3.2-4.6 IntegratedPhysicalDamages (median)] | Low demand | FIN | Price¦Primary Energy¦Biomass | US$2010/GJ | Price¦Primary Energy¦Biomass | fuel_supply | bioenergy | 2075 | 17.2438 | Price¦Primary Energy¦Biomass
Downscaling[REMIND-MAgPIE 3.2-4.6 IntegratedPhysicalDamages (median)] | Low demand | FIN | Price¦Primary Energy¦Biomass | US$2010/GJ | Price¦Primary Energy¦Biomass | fuel_supply | bioenergy | 2080 | 16.2384 | Price¦Primary Energy¦Biomass
Downscaling[REMIND-MAgPIE 3.2-4.6 IntegratedPhysicalDamages (median)] | Low demand | FIN | Price¦Primary Energy¦Biomass | US$2010/GJ | Price¦Primary Energy¦Biomass | fuel_supply | bioenergy | 2085 | 16.2698 | Price¦Primary Energy¦Biomass
Downscaling[REMIND-MAgPIE 3.2-4.6 IntegratedPhysicalDamages (median)] | Low demand | FIN | Price¦Primary Energy¦Biomass | US$2010/GJ | Price¦Primary Energy¦Biomass | fuel_supply | bioenergy | 2090 | 16.3011 | Price¦Primary Energy¦Biomass
Downscaling[REMIND-MAgPIE 3.2-4.6 IntegratedPhysicalDamages (median)] | Low demand | FIN | Price¦Primary Energy¦Biomass | US$2010/GJ | Price¦Primary Energy¦Biomass | fuel_supply | bioenergy | 2095 | 17.0369 | Price¦Primary Energy¦Biomass
Downscaling[REMIND-MAgPIE 3.2-4.6 IntegratedPhysicalDamages (median)] | Low demand | FIN | Price¦Primary Energy¦Biomass | US$2010/GJ | Price¦Primary Energy¦Biomass | fuel_supply | bioenergy | 2100 | 17.7727 | Price¦Primary Energy¦Biomass
Downscaling[REMIND-MAgPIE 3.2-4.6 IntegratedPhysicalDamages (median)] | Low demand | FIN | Price¦Primary Energy¦Coal | US$2010/GJ | Price¦Primary Energy¦Coal | fuel_supply | coal | 2020 | 2.0344 | Price¦Primary Energy¦Coal
Downscaling[REMIND-MAgPIE 3.2-4.6 IntegratedPhysicalDamages (median)] | Low demand | FIN | Price¦Primary Energy¦Coal | US$2010/GJ | Price¦Primary Energy¦Coal | fuel_supply | coal | 2025 | 2.3545 | Price¦Primary Energy¦Coal
Downscaling[REMIND-MAgPIE 3.2-4.6 IntegratedPhysicalDamages (median)] | Low demand | FIN | Price¦Primary Energy¦Coal | US$2010/GJ | Price¦Primary Energy¦Coal | fuel_supply | coal | 2030 | 1.6187 | Price¦Primary Energy¦Coal
Downscaling[REMIND-MAgPIE 3.2-4.6 IntegratedPhysicalDamages (median)] | Low demand | FIN | Price¦Primary Energy¦Coal | US$2010/GJ | Price¦Primary Energy¦Coal | fuel_supply | coal | 2035 | 1.2396 | Price¦Primary Energy¦Coal
Downscaling[REMIND-MAgPIE 3.2-4.6 IntegratedPhysicalDamages (median)] | Low demand | FIN | Price¦Primary Energy¦Coal | US$2010/GJ | Price¦Primary Energy¦Coal | fuel_supply | coal | 2040 | 1.3752 | Price¦Primary Energy¦Coal
Downscaling[REMIND-MAgPIE 3.2-4.6 IntegratedPhysicalDamages (median)] | Low demand | FIN | Price¦Primary Energy¦Coal | US$2010/GJ | Price¦Primary Energy¦Coal | fuel_supply | coal | 2045 | 1.3066 | Price¦Primary Energy¦Coal
Downscaling[REMIND-MAgPIE 3.2-4.6 IntegratedPhysicalDamages (median)] | Low demand | FIN | Price¦Primary Energy¦Coal | US$2010/GJ | Price¦Primary Energy¦Coal | fuel_supply | coal | 2050 | 1.6311 | Price¦Primary Energy¦Coal
Downscaling[REMIND-MAgPIE 3.2-4.6 IntegratedPhysicalDamages (median)] | Low demand | FIN | Price¦Primary Energy¦Coal | US$2010/GJ | Price¦Primary Energy¦Coal | fuel_supply | coal | 2055 | 1.5836 | Price¦Primary Energy¦Coal
Downscaling[REMIND-MAgPIE 3.2-4.6 IntegratedPhysicalDamages (median)] | Low demand | FIN | Price¦Primary Energy¦Coal | US$2010/GJ | Price¦Primary Energy¦Coal | fuel_supply | coal | 2060 | 1.5558 | Price¦Primary Energy¦Coal
Downscaling[REMIND-MAgPIE 3.2-4.6 IntegratedPhysicalDamages (median)] | Low demand | FIN | Price¦Primary Energy¦Coal | US$2010/GJ | Price¦Primary Energy¦Coal | fuel_supply | coal | 2065 | 1.6948 | Price¦Primary Energy¦Coal
Downscaling[REMIND-MAgPIE 3.2-4.6 IntegratedPhysicalDamages (median)] | Low demand | FIN | Price¦Primary Energy¦Coal | US$2010/GJ | Price¦Primary Energy¦Coal | fuel_supply | coal | 2070 | 1.8338 | Price¦Primary Energy¦Coal
Downscaling[REMIND-MAgPIE 3.2-4.6 IntegratedPhysicalDamages (median)] | Low demand | FIN | Price¦Primary Energy¦Coal | US$2010/GJ | Price¦Primary Energy¦Coal | fuel_supply | coal | 2075 | 1.9006 | Price¦Primary Energy¦Coal
Downscaling[REMIND-MAgPIE 3.2-4.6 IntegratedPhysicalDamages (median)] | Low demand | FIN | Price¦Primary Energy¦Coal | US$2010/GJ | Price¦Primary Energy¦Coal | fuel_supply | coal | 2080 | 1.9675 | Price¦Primary Energy¦Coal
Downscaling[REMIND-MAgPIE 3.2-4.6 IntegratedPhysicalDamages (median)] | Low demand | FIN | Price¦Primary Energy¦Coal | US$2010/GJ | Price¦Primary Energy¦Coal | fuel_supply | coal | 2085 | 1.9414 | Price¦Primary Energy¦Coal
Downscaling[REMIND-MAgPIE 3.2-4.6 IntegratedPhysicalDamages (median)] | Low demand | FIN | Price¦Primary Energy¦Coal | US$2010/GJ | Price¦Primary Energy¦Coal | fuel_supply | coal | 2090 | 1.9154 | Price¦Primary Energy¦Coal
Downscaling[REMIND-MAgPIE 3.2-4.6 IntegratedPhysicalDamages (median)] | Low demand | FIN | Price¦Primary Energy¦Coal | US$2010/GJ | Price¦Primary Energy¦Coal | fuel_supply | coal | 2095 | 1.7557 | Price¦Primary Energy¦Coal
Downscaling[REMIND-MAgPIE 3.2-4.6 IntegratedPhysicalDamages (median)] | Low demand | FIN | Price¦Primary Energy¦Coal | US$2010/GJ | Price¦Primary Energy¦Coal | fuel_supply | coal | 2100 | 1.596 | Price¦Primary Energy¦Coal
Downscaling[REMIND-MAgPIE 3.2-4.6 IntegratedPhysicalDamages (median)] | Low demand | FIN | Price¦Primary Energy¦Gas | US$2010/GJ | Price¦Primary Energy¦Gas | fuel_supply | gas | 2020 | 3.9711 | Price¦Primary Energy¦Gas
Downscaling[REMIND-MAgPIE 3.2-4.6 IntegratedPhysicalDamages (median)] | Low demand | FIN | Price¦Primary Energy¦Gas | US$2010/GJ | Price¦Primary Energy¦Gas | fuel_supply | gas | 2025 | 4.7094 | Price¦Primary Energy¦Gas
Downscaling[REMIND-MAgPIE 3.2-4.6 IntegratedPhysicalDamages (median)] | Low demand | FIN | Price¦Primary Energy¦Gas | US$2010/GJ | Price¦Primary Energy¦Gas | fuel_supply | gas | 2030 | 4.3698 | Price¦Primary Energy¦Gas
Downscaling[REMIND-MAgPIE 3.2-4.6 IntegratedPhysicalDamages (median)] | Low demand | FIN | Price¦Primary Energy¦Gas | US$2010/GJ | Price¦Primary Energy¦Gas | fuel_supply | gas | 2035 | 5.2282 | Price¦Primary Energy¦Gas
Downscaling[REMIND-MAgPIE 3.2-4.6 IntegratedPhysicalDamages (median)] | Low demand | FIN | Price¦Primary Energy¦Gas | US$2010/GJ | Price¦Primary Energy¦Gas | fuel_supply | gas | 2040 | 4.6666 | Price¦Primary Energy¦Gas
Downscaling[REMIND-MAgPIE 3.2-4.6 IntegratedPhysicalDamages (median)] | Low demand | FIN | Price¦Primary Energy¦Gas | US$2010/GJ | Price¦Primary Energy¦Gas | fuel_supply | gas | 2045 | 4.0626 | Price¦Primary Energy¦Gas
Downscaling[REMIND-MAgPIE 3.2-4.6 IntegratedPhysicalDamages (median)] | Low demand | FIN | Price¦Primary Energy¦Gas | US$2010/GJ | Price¦Primary Energy¦Gas | fuel_supply | gas | 2050 | 4.1708 | Price¦Primary Energy¦Gas
Downscaling[REMIND-MAgPIE 3.2-4.6 IntegratedPhysicalDamages (median)] | Low demand | FIN | Price¦Primary Energy¦Gas | US$2010/GJ | Price¦Primary Energy¦Gas | fuel_supply | gas | 2055 | 4.0255 | Price¦Primary Energy¦Gas
Downscaling[REMIND-MAgPIE 3.2-4.6 IntegratedPhysicalDamages (median)] | Low demand | FIN | Price¦Primary Energy¦Gas | US$2010/GJ | Price¦Primary Energy¦Gas | fuel_supply | gas | 2060 | 5.084 | Price¦Primary Energy¦Gas
Downscaling[REMIND-MAgPIE 3.2-4.6 IntegratedPhysicalDamages (median)] | Low demand | FIN | Price¦Primary Energy¦Gas | US$2010/GJ | Price¦Primary Energy¦Gas | fuel_supply | gas | 2065 | 5.2117 | Price¦Primary Energy¦Gas
Downscaling[REMIND-MAgPIE 3.2-4.6 IntegratedPhysicalDamages (median)] | Low demand | FIN | Price¦Primary Energy¦Gas | US$2010/GJ | Price¦Primary Energy¦Gas | fuel_supply | gas | 2070 | 5.3394 | Price¦Primary Energy¦Gas
Downscaling[REMIND-MAgPIE 3.2-4.6 IntegratedPhysicalDamages (median)] | Low demand | FIN | Price¦Primary Energy¦Gas | US$2010/GJ | Price¦Primary Energy¦Gas | fuel_supply | gas | 2075 | 5.1995 | Price¦Primary Energy¦Gas
Downscaling[REMIND-MAgPIE 3.2-4.6 IntegratedPhysicalDamages (median)] | Low demand | FIN | Price¦Primary Energy¦Gas | US$2010/GJ | Price¦Primary Energy¦Gas | fuel_supply | gas | 2080 | 5.0597 | Price¦Primary Energy¦Gas
Downscaling[REMIND-MAgPIE 3.2-4.6 IntegratedPhysicalDamages (median)] | Low demand | FIN | Price¦Primary Energy¦Gas | US$2010/GJ | Price¦Primary Energy¦Gas | fuel_supply | gas | 2085 | 4.9988 | Price¦Primary Energy¦Gas
Downscaling[REMIND-MAgPIE 3.2-4.6 IntegratedPhysicalDamages (median)] | Low demand | FIN | Price¦Primary Energy¦Gas | US$2010/GJ | Price¦Primary Energy¦Gas | fuel_supply | gas | 2090 | 4.9379 | Price¦Primary Energy¦Gas
Downscaling[REMIND-MAgPIE 3.2-4.6 IntegratedPhysicalDamages (median)] | Low demand | FIN | Price¦Primary Energy¦Gas | US$2010/GJ | Price¦Primary Energy¦Gas | fuel_supply | gas | 2095 | 4.4491 | Price¦Primary Energy¦Gas
Downscaling[REMIND-MAgPIE 3.2-4.6 IntegratedPhysicalDamages (median)] | Low demand | FIN | Price¦Primary Energy¦Gas | US$2010/GJ | Price¦Primary Energy¦Gas | fuel_supply | gas | 2100 | 3.9603 | Price¦Primary Energy¦Gas
Downscaling[REMIND-MAgPIE 3.2-4.6 IntegratedPhysicalDamages (median)] | Low demand | FIN | Price¦Secondary Energy¦Liquids¦Oil | US$2010/GJ | Price¦Secondary Energy¦Liquids¦Oil | fuel_supply | oil | 2020 | 82.2847 | Price¦Secondary Energy¦Liquids¦Oil
Downscaling[REMIND-MAgPIE 3.2-4.6 IntegratedPhysicalDamages (median)] | Low demand | FIN | Price¦Secondary Energy¦Liquids¦Oil | US$2010/GJ | Price¦Secondary Energy¦Liquids¦Oil | fuel_supply | oil | 2025 | 42.1944 | Price¦Secondary Energy¦Liquids¦Oil
Downscaling[REMIND-MAgPIE 3.2-4.6 IntegratedPhysicalDamages (median)] | Low demand | FIN | Price¦Secondary Energy¦Liquids¦Oil | US$2010/GJ | Price¦Secondary Energy¦Liquids¦Oil | fuel_supply | oil | 2030 | 78.9855 | Price¦Secondary Energy¦Liquids¦Oil
Downscaling[REMIND-MAgPIE 3.2-4.6 IntegratedPhysicalDamages (median)] | Low demand | FIN | Price¦Secondary Energy¦Liquids¦Oil | US$2010/GJ | Price¦Secondary Energy¦Liquids¦Oil | fuel_supply | oil | 2035 | 85.02 | Price¦Secondary Energy¦Liquids¦Oil
Downscaling[REMIND-MAgPIE 3.2-4.6 IntegratedPhysicalDamages (median)] | Low demand | FIN | Price¦Secondary Energy¦Liquids¦Oil | US$2010/GJ | Price¦Secondary Energy¦Liquids¦Oil | fuel_supply | oil | 2040 | 99.0357 | Price¦Secondary Energy¦Liquids¦Oil
Downscaling[REMIND-MAgPIE 3.2-4.6 IntegratedPhysicalDamages (median)] | Low demand | FIN | Price¦Secondary Energy¦Liquids¦Oil | US$2010/GJ | Price¦Secondary Energy¦Liquids¦Oil | fuel_supply | oil | 2045 | 93.7113 | Price¦Secondary Energy¦Liquids¦Oil
Downscaling[REMIND-MAgPIE 3.2-4.6 IntegratedPhysicalDamages (median)] | Low demand | FIN | Price¦Secondary Energy¦Liquids¦Oil | US$2010/GJ | Price¦Secondary Energy¦Liquids¦Oil | fuel_supply | oil | 2050 | 128.7473 | Price¦Secondary Energy¦Liquids¦Oil
Downscaling[REMIND-MAgPIE 3.2-4.6 IntegratedPhysicalDamages (median)] | Low demand | FIN | Price¦Secondary Energy¦Liquids¦Oil | US$2010/GJ | Price¦Secondary Energy¦Liquids¦Oil | fuel_supply | oil | 2055 | 143.8135 | Price¦Secondary Energy¦Liquids¦Oil
Downscaling[REMIND-MAgPIE 3.2-4.6 IntegratedPhysicalDamages (median)] | Low demand | FIN | Price¦Secondary Energy¦Liquids¦Oil | US$2010/GJ | Price¦Secondary Energy¦Liquids¦Oil | fuel_supply | oil | 2060 | 212.2618 | Price¦Secondary Energy¦Liquids¦Oil
Downscaling[REMIND-MAgPIE 3.2-4.6 IntegratedPhysicalDamages (median)] | Low demand | FIN | Price¦Secondary Energy¦Liquids¦Oil | US$2010/GJ | Price¦Secondary Energy¦Liquids¦Oil | fuel_supply | oil | 2065 | 268.0314 | Price¦Secondary Energy¦Liquids¦Oil
Downscaling[REMIND-MAgPIE 3.2-4.6 IntegratedPhysicalDamages (median)] | Low demand | FIN | Price¦Secondary Energy¦Liquids¦Oil | US$2010/GJ | Price¦Secondary Energy¦Liquids¦Oil | fuel_supply | oil | 2070 | 323.8011 | Price¦Secondary Energy¦Liquids¦Oil
Downscaling[REMIND-MAgPIE 3.2-4.6 IntegratedPhysicalDamages (median)] | Low demand | FIN | Price¦Secondary Energy¦Liquids¦Oil | US$2010/GJ | Price¦Secondary Energy¦Liquids¦Oil | fuel_supply | oil | 2075 | 311.118 | Price¦Secondary Energy¦Liquids¦Oil
Downscaling[REMIND-MAgPIE 3.2-4.6 IntegratedPhysicalDamages (median)] | Low demand | FIN | Price¦Secondary Energy¦Liquids¦Oil | US$2010/GJ | Price¦Secondary Energy¦Liquids¦Oil | fuel_supply | oil | 2080 | 298.4349 | Price¦Secondary Energy¦Liquids¦Oil
Downscaling[REMIND-MAgPIE 3.2-4.6 IntegratedPhysicalDamages (median)] | Low demand | FIN | Price¦Secondary Energy¦Liquids¦Oil | US$2010/GJ | Price¦Secondary Energy¦Liquids¦Oil | fuel_supply | oil | 2085 | 288.8432 | Price¦Secondary Energy¦Liquids¦Oil
Downscaling[REMIND-MAgPIE 3.2-4.6 IntegratedPhysicalDamages (median)] | Low demand | FIN | Price¦Secondary Energy¦Liquids¦Oil | US$2010/GJ | Price¦Secondary Energy¦Liquids¦Oil | fuel_supply | oil | 2090 | 279.2514 | Price¦Secondary Energy¦Liquids¦Oil
Downscaling[REMIND-MAgPIE 3.2-4.6 IntegratedPhysicalDamages (median)] | Low demand | FIN | Price¦Secondary Energy¦Liquids¦Oil | US$2010/GJ | Price¦Secondary Energy¦Liquids¦Oil | fuel_supply | oil | 2095 | 314.0304 | Price¦Secondary Energy¦Liquids¦Oil
Downscaling[REMIND-MAgPIE 3.2-4.6 IntegratedPhysicalDamages (median)] | Low demand | FIN | Price¦Secondary Energy¦Liquids¦Oil | US$2010/GJ | Price¦Secondary Energy¦Liquids¦Oil | fuel_supply | oil | 2100 | 348.8093 | Price¦Secondary Energy¦Liquids¦Oil
Downscaling[REMIND-MAgPIE 3.2-4.6 IntegratedPhysicalDamages (median)] | Low demand | FIN | Emissions¦CO2 | Mt CO2/yr | Emissions¦CO2 | scenarios - CO2 abatement | CO2 | 2020 | 19.594 | Emissions¦CO2
Downscaling[REMIND-MAgPIE 3.2-4.6 IntegratedPhysicalDamages (median)] | Low demand | FIN | Emissions¦CO2 | Mt CO2/yr | Emissions¦CO2 | scenarios - CO2 abatement | CO2 | 2025 | -2.9019 | Emissions¦CO2
Downscaling[REMIND-MAgPIE 3.2-4.6 IntegratedPhysicalDamages (median)] | Low demand | FIN | Emissions¦CO2 | Mt CO2/yr | Emissions¦CO2 | scenarios - CO2 abatement | CO2 | 2030 | -19.7457 | Emissions¦CO2
Downscaling[REMIND-MAgPIE 3.2-4.6 IntegratedPhysicalDamages (median)] | Low demand | FIN | Emissions¦CO2 | Mt CO2/yr | Emissions¦CO2 | scenarios - CO2 abatement | CO2 | 2035 | -24.6443 | Emissions¦CO2
Downscaling[REMIND-MAgPIE 3.2-4.6 IntegratedPhysicalDamages (median)] | Low demand | FIN | Emissions¦CO2 | Mt CO2/yr | Emissions¦CO2 | scenarios - CO2 abatement | CO2 | 2040 | -26.5819 | Emissions¦CO2
Downscaling[REMIND-MAgPIE 3.2-4.6 IntegratedPhysicalDamages (median)] | Low demand | FIN | Emissions¦CO2 | Mt CO2/yr | Emissions¦CO2 | scenarios - CO2 abatement | CO2 | 2045 | -27.0352 | Emissions¦CO2
Downscaling[REMIND-MAgPIE 3.2-4.6 IntegratedPhysicalDamages (median)] | Low demand | FIN | Emissions¦CO2 | Mt CO2/yr | Emissions¦CO2 | scenarios - CO2 abatement | CO2 | 2050 | -24.3397 | Emissions¦CO2
Downscaling[REMIND-MAgPIE 3.2-4.6 IntegratedPhysicalDamages (median)] | Low demand | FIN | Emissions¦CO2 | Mt CO2/yr | Emissions¦CO2 | scenarios - CO2 abatement | CO2 | 2055 | -23.2592 | Emissions¦CO2
Downscaling[REMIND-MAgPIE 3.2-4.6 IntegratedPhysicalDamages (median)] | Low demand | FIN | Emissions¦CO2 | Mt CO2/yr | Emissions¦CO2 | scenarios - CO2 abatement | CO2 | 2060 | -21.0917 | Emissions¦CO2
Downscaling[REMIND-MAgPIE 3.2-4.6 IntegratedPhysicalDamages (median)] | Low demand | FIN | Emissions¦CO2 | Mt CO2/yr | Emissions¦CO2 | scenarios - CO2 abatement | CO2 | 2065 | -13.4744 | Emissions¦CO2
Downscaling[REMIND-MAgPIE 3.2-4.6 IntegratedPhysicalDamages (median)] | Low demand | FIN | Emissions¦CO2 | Mt CO2/yr | Emissions¦CO2 | scenarios - CO2 abatement | CO2 | 2070 | -5.8981 | Emissions¦CO2
Downscaling[REMIND-MAgPIE 3.2-4.6 IntegratedPhysicalDamages (median)] | Low demand | FIN | Emissions¦CO2 | Mt CO2/yr | Emissions¦CO2 | scenarios - CO2 abatement | CO2 | 2075 | -12.8866 | Emissions¦CO2
Downscaling[REMIND-MAgPIE 3.2-4.6 IntegratedPhysicalDamages (median)] | Low demand | FIN | Emissions¦CO2 | Mt CO2/yr | Emissions¦CO2 | scenarios - CO2 abatement | CO2 | 2080 | -19.891 | Emissions¦CO2
Downscaling[REMIND-MAgPIE 3.2-4.6 IntegratedPhysicalDamages (median)] | Low demand | FIN | Emissions¦CO2 | Mt CO2/yr | Emissions¦CO2 | scenarios - CO2 abatement | CO2 | 2085 | -15.6139 | Emissions¦CO2
Downscaling[REMIND-MAgPIE 3.2-4.6 IntegratedPhysicalDamages (median)] | Low demand | FIN | Emissions¦CO2 | Mt CO2/yr | Emissions¦CO2 | scenarios - CO2 abatement | CO2 | 2090 | -11.3353 | Emissions¦CO2
Downscaling[REMIND-MAgPIE 3.2-4.6 IntegratedPhysicalDamages (median)] | Low demand | FIN | Emissions¦CO2 | Mt CO2/yr | Emissions¦CO2 | scenarios - CO2 abatement | CO2 | 2095 | -14.587 | Emissions¦CO2
Downscaling[REMIND-MAgPIE 3.2-4.6 IntegratedPhysicalDamages (median)] | Low demand | FIN | Emissions¦CO2 | Mt CO2/yr | Emissions¦CO2 | scenarios - CO2 abatement | CO2 | 2100 | -17.8268 | Emissions¦CO2
Downscaling[REMIND-MAgPIE 3.2-4.6 IntegratedPhysicalDamages (median)] | Low demand | FIN | Emissions¦CO2¦Energy | Mt CO2/yr | Emissions¦CO2¦Energy | scenarios - CO2 abatement | CO2 | 2020 | 33.2102 | Emissions¦CO2¦Energy
Downscaling[REMIND-MAgPIE 3.2-4.6 IntegratedPhysicalDamages (median)] | Low demand | FIN | Emissions¦CO2¦Energy | Mt CO2/yr | Emissions¦CO2¦Energy | scenarios - CO2 abatement | CO2 | 2025 | 24.8725 | Emissions¦CO2¦Energy
Downscaling[REMIND-MAgPIE 3.2-4.6 IntegratedPhysicalDamages (median)] | Low demand | FIN | Emissions¦CO2¦Energy | Mt CO2/yr | Emissions¦CO2¦Energy | scenarios - CO2 abatement | CO2 | 2030 | 12.3228 | Emissions¦CO2¦Energy
Downscaling[REMIND-MAgPIE 3.2-4.6 IntegratedPhysicalDamages (median)] | Low demand | FIN | Emissions¦CO2¦Energy | Mt CO2/yr | Emissions¦CO2¦Energy | scenarios - CO2 abatement | CO2 | 2035 | 5.0458 | Emissions¦CO2¦Energy
Downscaling[REMIND-MAgPIE 3.2-4.6 IntegratedPhysicalDamages (median)] | Low demand | FIN | Emissions¦CO2¦Energy | Mt CO2/yr | Emissions¦CO2¦Energy | scenarios - CO2 abatement | CO2 | 2040 | -0.0181 | Emissions¦CO2¦Energy
Downscaling[REMIND-MAgPIE 3.2-4.6 IntegratedPhysicalDamages (median)] | Low demand | FIN | Emissions¦CO2¦Energy | Mt CO2/yr | Emissions¦CO2¦Energy | scenarios - CO2 abatement | CO2 | 2045 | -3.3231 | Emissions¦CO2¦Energy
Downscaling[REMIND-MAgPIE 3.2-4.6 IntegratedPhysicalDamages (median)] | Low demand | FIN | Emissions¦CO2¦Energy | Mt CO2/yr | Emissions¦CO2¦Energy | scenarios - CO2 abatement | CO2 | 2050 | -3.6065 | Emissions¦CO2¦Energy
Downscaling[REMIND-MAgPIE 3.2-4.6 IntegratedPhysicalDamages (median)] | Low demand | FIN | Emissions¦CO2¦Energy | Mt CO2/yr | Emissions¦CO2¦Energy | scenarios - CO2 abatement | CO2 | 2055 | -3.4078 | Emissions¦CO2¦Energy
Downscaling[REMIND-MAgPIE 3.2-4.6 IntegratedPhysicalDamages (median)] | Low demand | FIN | Emissions¦CO2¦Energy | Mt CO2/yr | Emissions¦CO2¦Energy | scenarios - CO2 abatement | CO2 | 2060 | -2.9925 | Emissions¦CO2¦Energy
Downscaling[REMIND-MAgPIE 3.2-4.6 IntegratedPhysicalDamages (median)] | Low demand | FIN | Emissions¦CO2¦Energy | Mt CO2/yr | Emissions¦CO2¦Energy | scenarios - CO2 abatement | CO2 | 2065 | -2.9627 | Emissions¦CO2¦Energy
Downscaling[REMIND-MAgPIE 3.2-4.6 IntegratedPhysicalDamages (median)] | Low demand | FIN | Emissions¦CO2¦Energy | Mt CO2/yr | Emissions¦CO2¦Energy | scenarios - CO2 abatement | CO2 | 2070 | -2.9663 | Emissions¦CO2¦Energy
Downscaling[REMIND-MAgPIE 3.2-4.6 IntegratedPhysicalDamages (median)] | Low demand | FIN | Emissions¦CO2¦Energy | Mt CO2/yr | Emissions¦CO2¦Energy | scenarios - CO2 abatement | CO2 | 2075 | -3.0595 | Emissions¦CO2¦Energy
Downscaling[REMIND-MAgPIE 3.2-4.6 IntegratedPhysicalDamages (median)] | Low demand | FIN | Emissions¦CO2¦Energy | Mt CO2/yr | Emissions¦CO2¦Energy | scenarios - CO2 abatement | CO2 | 2080 | -3.1655 | Emissions¦CO2¦Energy
Downscaling[REMIND-MAgPIE 3.2-4.6 IntegratedPhysicalDamages (median)] | Low demand | FIN | Emissions¦CO2¦Energy | Mt CO2/yr | Emissions¦CO2¦Energy | scenarios - CO2 abatement | CO2 | 2085 | -3.3105 | Emissions¦CO2¦Energy
Downscaling[REMIND-MAgPIE 3.2-4.6 IntegratedPhysicalDamages (median)] | Low demand | FIN | Emissions¦CO2¦Energy | Mt CO2/yr | Emissions¦CO2¦Energy | scenarios - CO2 abatement | CO2 | 2090 | -3.4546 | Emissions¦CO2¦Energy
Downscaling[REMIND-MAgPIE 3.2-4.6 IntegratedPhysicalDamages (median)] | Low demand | FIN | Emissions¦CO2¦Energy | Mt CO2/yr | Emissions¦CO2¦Energy | scenarios - CO2 abatement | CO2 | 2095 | -3.6303 | Emissions¦CO2¦Energy
Downscaling[REMIND-MAgPIE 3.2-4.6 IntegratedPhysicalDamages (median)] | Low demand | FIN | Emissions¦CO2¦Energy | Mt CO2/yr | Emissions¦CO2¦Energy | scenarios - CO2 abatement | CO2 | 2100 | -3.7955 | Emissions¦CO2¦Energy
Downscaling[REMIND-MAgPIE 3.2-4.6 IntegratedPhysicalDamages (median)] | Nationally Determined Contributions (NDCs) | FIN | Carbon Sequestration¦CCS | Mt CO2/yr | Carbon Sequestration¦CCS | CCS potential |  | 2020 | 0 | Carbon Sequestration¦CCS
Downscaling[REMIND-MAgPIE 3.2-4.6 IntegratedPhysicalDamages (median)] | Nationally Determined Contributions (NDCs) | FIN | Carbon Sequestration¦CCS | Mt CO2/yr | Carbon Sequestration¦CCS | CCS potential |  | 2025 | 0.1846 | Carbon Sequestration¦CCS
Downscaling[REMIND-MAgPIE 3.2-4.6 IntegratedPhysicalDamages (median)] | Nationally Determined Contributions (NDCs) | FIN | Carbon Sequestration¦CCS | Mt CO2/yr | Carbon Sequestration¦CCS | CCS potential |  | 2030 | 1.2559 | Carbon Sequestration¦CCS
Downscaling[REMIND-MAgPIE 3.2-4.6 IntegratedPhysicalDamages (median)] | Nationally Determined Contributions (NDCs) | FIN | Carbon Sequestration¦CCS | Mt CO2/yr | Carbon Sequestration¦CCS | CCS potential |  | 2035 | 2.4727 | Carbon Sequestration¦CCS
Downscaling[REMIND-MAgPIE 3.2-4.6 IntegratedPhysicalDamages (median)] | Nationally Determined Contributions (NDCs) | FIN | Carbon Sequestration¦CCS | Mt CO2/yr | Carbon Sequestration¦CCS | CCS potential |  | 2040 | 3.536 | Carbon Sequestration¦CCS
Downscaling[REMIND-MAgPIE 3.2-4.6 IntegratedPhysicalDamages (median)] | Nationally Determined Contributions (NDCs) | FIN | Carbon Sequestration¦CCS | Mt CO2/yr | Carbon Sequestration¦CCS | CCS potential |  | 2045 | 3.4473 | Carbon Sequestration¦CCS
Downscaling[REMIND-MAgPIE 3.2-4.6 IntegratedPhysicalDamages (median)] | Nationally Determined Contributions (NDCs) | FIN | Carbon Sequestration¦CCS | Mt CO2/yr | Carbon Sequestration¦CCS | CCS potential |  | 2050 | 3.2887 | Carbon Sequestration¦CCS
Downscaling[REMIND-MAgPIE 3.2-4.6 IntegratedPhysicalDamages (median)] | Nationally Determined Contributions (NDCs) | FIN | Carbon Sequestration¦CCS | Mt CO2/yr | Carbon Sequestration¦CCS | CCS potential |  | 2055 | 2.7982 | Carbon Sequestration¦CCS
Downscaling[REMIND-MAgPIE 3.2-4.6 IntegratedPhysicalDamages (median)] | Nationally Determined Contributions (NDCs) | FIN | Carbon Sequestration¦CCS | Mt CO2/yr | Carbon Sequestration¦CCS | CCS potential |  | 2060 | 2.5445 | Carbon Sequestration¦CCS
Downscaling[REMIND-MAgPIE 3.2-4.6 IntegratedPhysicalDamages (median)] | Nationally Determined Contributions (NDCs) | FIN | Carbon Sequestration¦CCS | Mt CO2/yr | Carbon Sequestration¦CCS | CCS potential |  | 2065 | 2.2183 | Carbon Sequestration¦CCS
Downscaling[REMIND-MAgPIE 3.2-4.6 IntegratedPhysicalDamages (median)] | Nationally Determined Contributions (NDCs) | FIN | Carbon Sequestration¦CCS | Mt CO2/yr | Carbon Sequestration¦CCS | CCS potential |  | 2070 | 1.903 | Carbon Sequestration¦CCS
Downscaling[REMIND-MAgPIE 3.2-4.6 IntegratedPhysicalDamages (median)] | Nationally Determined Contributions (NDCs) | FIN | Carbon Sequestration¦CCS | Mt CO2/yr | Carbon Sequestration¦CCS | CCS potential |  | 2075 | 1.4136 | Carbon Sequestration¦CCS
Downscaling[REMIND-MAgPIE 3.2-4.6 IntegratedPhysicalDamages (median)] | Nationally Determined Contributions (NDCs) | FIN | Carbon Sequestration¦CCS | Mt CO2/yr | Carbon Sequestration¦CCS | CCS potential |  | 2080 | 0.9474 | Carbon Sequestration¦CCS
Downscaling[REMIND-MAgPIE 3.2-4.6 IntegratedPhysicalDamages (median)] | Nationally Determined Contributions (NDCs) | FIN | Carbon Sequestration¦CCS | Mt CO2/yr | Carbon Sequestration¦CCS | CCS potential |  | 2085 | 0.9123 | Carbon Sequestration¦CCS
Downscaling[REMIND-MAgPIE 3.2-4.6 IntegratedPhysicalDamages (median)] | Nationally Determined Contributions (NDCs) | FIN | Carbon Sequestration¦CCS | Mt CO2/yr | Carbon Sequestration¦CCS | CCS potential |  | 2090 | 0.8795 | Carbon Sequestration¦CCS
Downscaling[REMIND-MAgPIE 3.2-4.6 IntegratedPhysicalDamages (median)] | Nationally Determined Contributions (NDCs) | FIN | Carbon Sequestration¦CCS | Mt CO2/yr | Carbon Sequestration¦CCS | CCS potential |  | 2095 | 1.0415 | Carbon Sequestration¦CCS
Downscaling[REMIND-MAgPIE 3.2-4.6 IntegratedPhysicalDamages (median)] | Nationally Determined Contributions (NDCs) | FIN | Carbon Sequestration¦CCS | Mt CO2/yr | Carbon Sequestration¦CCS | CCS potential |  | 2100 | 1.2035 | Carbon Sequestration¦CCS
Downscaling[REMIND-MAgPIE 3.2-4.6 IntegratedPhysicalDamages (median)] | Nationally Determined Contributions (NDCs) | FIN | Final Energy¦Industry¦Electricity | EJ/yr | Final Energy¦Industry¦Electricity | demand_projection | elc_industry | 2020 | 0.1422 | Final Energy¦Industry¦Electricity
Downscaling[REMIND-MAgPIE 3.2-4.6 IntegratedPhysicalDamages (median)] | Nationally Determined Contributions (NDCs) | FIN | Final Energy¦Industry¦Electricity | EJ/yr | Final Energy¦Industry¦Electricity | demand_projection | elc_industry | 2025 | 0.1564 | Final Energy¦Industry¦Electricity
Downscaling[REMIND-MAgPIE 3.2-4.6 IntegratedPhysicalDamages (median)] | Nationally Determined Contributions (NDCs) | FIN | Final Energy¦Industry¦Electricity | EJ/yr | Final Energy¦Industry¦Electricity | demand_projection | elc_industry | 2030 | 0.1616 | Final Energy¦Industry¦Electricity
Downscaling[REMIND-MAgPIE 3.2-4.6 IntegratedPhysicalDamages (median)] | Nationally Determined Contributions (NDCs) | FIN | Final Energy¦Industry¦Electricity | EJ/yr | Final Energy¦Industry¦Electricity | demand_projection | elc_industry | 2035 | 0.1664 | Final Energy¦Industry¦Electricity
Downscaling[REMIND-MAgPIE 3.2-4.6 IntegratedPhysicalDamages (median)] | Nationally Determined Contributions (NDCs) | FIN | Final Energy¦Industry¦Electricity | EJ/yr | Final Energy¦Industry¦Electricity | demand_projection | elc_industry | 2040 | 0.1684 | Final Energy¦Industry¦Electricity
Downscaling[REMIND-MAgPIE 3.2-4.6 IntegratedPhysicalDamages (median)] | Nationally Determined Contributions (NDCs) | FIN | Final Energy¦Industry¦Electricity | EJ/yr | Final Energy¦Industry¦Electricity | demand_projection | elc_industry | 2045 | 0.1658 | Final Energy¦Industry¦Electricity
Downscaling[REMIND-MAgPIE 3.2-4.6 IntegratedPhysicalDamages (median)] | Nationally Determined Contributions (NDCs) | FIN | Final Energy¦Industry¦Electricity | EJ/yr | Final Energy¦Industry¦Electricity | demand_projection | elc_industry | 2050 | 0.1589 | Final Energy¦Industry¦Electricity
Downscaling[REMIND-MAgPIE 3.2-4.6 IntegratedPhysicalDamages (median)] | Nationally Determined Contributions (NDCs) | FIN | Final Energy¦Industry¦Electricity | EJ/yr | Final Energy¦Industry¦Electricity | demand_projection | elc_industry | 2055 | 0.154 | Final Energy¦Industry¦Electricity
Downscaling[REMIND-MAgPIE 3.2-4.6 IntegratedPhysicalDamages (median)] | Nationally Determined Contributions (NDCs) | FIN | Final Energy¦Industry¦Electricity | EJ/yr | Final Energy¦Industry¦Electricity | demand_projection | elc_industry | 2060 | 0.1459 | Final Energy¦Industry¦Electricity
Downscaling[REMIND-MAgPIE 3.2-4.6 IntegratedPhysicalDamages (median)] | Nationally Determined Contributions (NDCs) | FIN | Final Energy¦Industry¦Electricity | EJ/yr | Final Energy¦Industry¦Electricity | demand_projection | elc_industry | 2065 | 0.1397 | Final Energy¦Industry¦Electricity
Downscaling[REMIND-MAgPIE 3.2-4.6 IntegratedPhysicalDamages (median)] | Nationally Determined Contributions (NDCs) | FIN | Final Energy¦Industry¦Electricity | EJ/yr | Final Energy¦Industry¦Electricity | demand_projection | elc_industry | 2070 | 0.1327 | Final Energy¦Industry¦Electricity
Downscaling[REMIND-MAgPIE 3.2-4.6 IntegratedPhysicalDamages (median)] | Nationally Determined Contributions (NDCs) | FIN | Final Energy¦Industry¦Electricity | EJ/yr | Final Energy¦Industry¦Electricity | demand_projection | elc_industry | 2075 | 0.1261 | Final Energy¦Industry¦Electricity
Downscaling[REMIND-MAgPIE 3.2-4.6 IntegratedPhysicalDamages (median)] | Nationally Determined Contributions (NDCs) | FIN | Final Energy¦Industry¦Electricity | EJ/yr | Final Energy¦Industry¦Electricity | demand_projection | elc_industry | 2080 | 0.1188 | Final Energy¦Industry¦Electricity
Downscaling[REMIND-MAgPIE 3.2-4.6 IntegratedPhysicalDamages (median)] | Nationally Determined Contributions (NDCs) | FIN | Final Energy¦Industry¦Electricity | EJ/yr | Final Energy¦Industry¦Electricity | demand_projection | elc_industry | 2085 | 0.1105 | Final Energy¦Industry¦Electricity
Downscaling[REMIND-MAgPIE 3.2-4.6 IntegratedPhysicalDamages (median)] | Nationally Determined Contributions (NDCs) | FIN | Final Energy¦Industry¦Electricity | EJ/yr | Final Energy¦Industry¦Electricity | demand_projection | elc_industry | 2090 | 0.102 | Final Energy¦Industry¦Electricity
Downscaling[REMIND-MAgPIE 3.2-4.6 IntegratedPhysicalDamages (median)] | Nationally Determined Contributions (NDCs) | FIN | Final Energy¦Industry¦Electricity | EJ/yr | Final Energy¦Industry¦Electricity | demand_projection | elc_industry | 2095 | 0.0935 | Final Energy¦Industry¦Electricity
Downscaling[REMIND-MAgPIE 3.2-4.6 IntegratedPhysicalDamages (median)] | Nationally Determined Contributions (NDCs) | FIN | Final Energy¦Industry¦Electricity | EJ/yr | Final Energy¦Industry¦Electricity | demand_projection | elc_industry | 2100 | 0.0848 | Final Energy¦Industry¦Electricity
Downscaling[REMIND-MAgPIE 3.2-4.6 IntegratedPhysicalDamages (median)] | Nationally Determined Contributions (NDCs) | FIN | Final Energy¦Residential and Commercial¦Electricity | EJ/yr | Final Energy¦Residential and Commercial¦Electricity | demand_projection | elc_buildings | 2020 | 0.1615 | Final Energy¦Residential and Commercial¦Electricity
Downscaling[REMIND-MAgPIE 3.2-4.6 IntegratedPhysicalDamages (median)] | Nationally Determined Contributions (NDCs) | FIN | Final Energy¦Residential and Commercial¦Electricity | EJ/yr | Final Energy¦Residential and Commercial¦Electricity | demand_projection | elc_buildings | 2025 | 0.1763 | Final Energy¦Residential and Commercial¦Electricity
Downscaling[REMIND-MAgPIE 3.2-4.6 IntegratedPhysicalDamages (median)] | Nationally Determined Contributions (NDCs) | FIN | Final Energy¦Residential and Commercial¦Electricity | EJ/yr | Final Energy¦Residential and Commercial¦Electricity | demand_projection | elc_buildings | 2030 | 0.1861 | Final Energy¦Residential and Commercial¦Electricity
Downscaling[REMIND-MAgPIE 3.2-4.6 IntegratedPhysicalDamages (median)] | Nationally Determined Contributions (NDCs) | FIN | Final Energy¦Residential and Commercial¦Electricity | EJ/yr | Final Energy¦Residential and Commercial¦Electricity | demand_projection | elc_buildings | 2035 | 0.203 | Final Energy¦Residential and Commercial¦Electricity
Downscaling[REMIND-MAgPIE 3.2-4.6 IntegratedPhysicalDamages (median)] | Nationally Determined Contributions (NDCs) | FIN | Final Energy¦Residential and Commercial¦Electricity | EJ/yr | Final Energy¦Residential and Commercial¦Electricity | demand_projection | elc_buildings | 2040 | 0.2057 | Final Energy¦Residential and Commercial¦Electricity
Downscaling[REMIND-MAgPIE 3.2-4.6 IntegratedPhysicalDamages (median)] | Nationally Determined Contributions (NDCs) | FIN | Final Energy¦Residential and Commercial¦Electricity | EJ/yr | Final Energy¦Residential and Commercial¦Electricity | demand_projection | elc_buildings | 2045 | 0.205 | Final Energy¦Residential and Commercial¦Electricity
Downscaling[REMIND-MAgPIE 3.2-4.6 IntegratedPhysicalDamages (median)] | Nationally Determined Contributions (NDCs) | FIN | Final Energy¦Residential and Commercial¦Electricity | EJ/yr | Final Energy¦Residential and Commercial¦Electricity | demand_projection | elc_buildings | 2050 | 0.1995 | Final Energy¦Residential and Commercial¦Electricity
Downscaling[REMIND-MAgPIE 3.2-4.6 IntegratedPhysicalDamages (median)] | Nationally Determined Contributions (NDCs) | FIN | Final Energy¦Residential and Commercial¦Electricity | EJ/yr | Final Energy¦Residential and Commercial¦Electricity | demand_projection | elc_buildings | 2055 | 0.1943 | Final Energy¦Residential and Commercial¦Electricity
Downscaling[REMIND-MAgPIE 3.2-4.6 IntegratedPhysicalDamages (median)] | Nationally Determined Contributions (NDCs) | FIN | Final Energy¦Residential and Commercial¦Electricity | EJ/yr | Final Energy¦Residential and Commercial¦Electricity | demand_projection | elc_buildings | 2060 | 0.1964 | Final Energy¦Residential and Commercial¦Electricity
Downscaling[REMIND-MAgPIE 3.2-4.6 IntegratedPhysicalDamages (median)] | Nationally Determined Contributions (NDCs) | FIN | Final Energy¦Residential and Commercial¦Electricity | EJ/yr | Final Energy¦Residential and Commercial¦Electricity | demand_projection | elc_buildings | 2065 | 0.1956 | Final Energy¦Residential and Commercial¦Electricity
Downscaling[REMIND-MAgPIE 3.2-4.6 IntegratedPhysicalDamages (median)] | Nationally Determined Contributions (NDCs) | FIN | Final Energy¦Residential and Commercial¦Electricity | EJ/yr | Final Energy¦Residential and Commercial¦Electricity | demand_projection | elc_buildings | 2070 | 0.1945 | Final Energy¦Residential and Commercial¦Electricity
Downscaling[REMIND-MAgPIE 3.2-4.6 IntegratedPhysicalDamages (median)] | Nationally Determined Contributions (NDCs) | FIN | Final Energy¦Residential and Commercial¦Electricity | EJ/yr | Final Energy¦Residential and Commercial¦Electricity | demand_projection | elc_buildings | 2075 | 0.198 | Final Energy¦Residential and Commercial¦Electricity
Downscaling[REMIND-MAgPIE 3.2-4.6 IntegratedPhysicalDamages (median)] | Nationally Determined Contributions (NDCs) | FIN | Final Energy¦Residential and Commercial¦Electricity | EJ/yr | Final Energy¦Residential and Commercial¦Electricity | demand_projection | elc_buildings | 2080 | 0.2003 | Final Energy¦Residential and Commercial¦Electricity
Downscaling[REMIND-MAgPIE 3.2-4.6 IntegratedPhysicalDamages (median)] | Nationally Determined Contributions (NDCs) | FIN | Final Energy¦Residential and Commercial¦Electricity | EJ/yr | Final Energy¦Residential and Commercial¦Electricity | demand_projection | elc_buildings | 2085 | 0.2021 | Final Energy¦Residential and Commercial¦Electricity
Downscaling[REMIND-MAgPIE 3.2-4.6 IntegratedPhysicalDamages (median)] | Nationally Determined Contributions (NDCs) | FIN | Final Energy¦Residential and Commercial¦Electricity | EJ/yr | Final Energy¦Residential and Commercial¦Electricity | demand_projection | elc_buildings | 2090 | 0.203 | Final Energy¦Residential and Commercial¦Electricity
Downscaling[REMIND-MAgPIE 3.2-4.6 IntegratedPhysicalDamages (median)] | Nationally Determined Contributions (NDCs) | FIN | Final Energy¦Residential and Commercial¦Electricity | EJ/yr | Final Energy¦Residential and Commercial¦Electricity | demand_projection | elc_buildings | 2095 | 0.2034 | Final Energy¦Residential and Commercial¦Electricity
Downscaling[REMIND-MAgPIE 3.2-4.6 IntegratedPhysicalDamages (median)] | Nationally Determined Contributions (NDCs) | FIN | Final Energy¦Residential and Commercial¦Electricity | EJ/yr | Final Energy¦Residential and Commercial¦Electricity | demand_projection | elc_buildings | 2100 | 0.2032 | Final Energy¦Residential and Commercial¦Electricity
Downscaling[REMIND-MAgPIE 3.2-4.6 IntegratedPhysicalDamages (median)] | Nationally Determined Contributions (NDCs) | FIN | Final Energy¦Transportation¦Electricity | EJ/yr | Final Energy¦Transportation¦Electricity | demand_projection | elc_transport | 2020 | 0.0036 | Final Energy¦Transportation¦Electricity
Downscaling[REMIND-MAgPIE 3.2-4.6 IntegratedPhysicalDamages (median)] | Nationally Determined Contributions (NDCs) | FIN | Final Energy¦Transportation¦Electricity | EJ/yr | Final Energy¦Transportation¦Electricity | demand_projection | elc_transport | 2025 | 0.0059 | Final Energy¦Transportation¦Electricity
Downscaling[REMIND-MAgPIE 3.2-4.6 IntegratedPhysicalDamages (median)] | Nationally Determined Contributions (NDCs) | FIN | Final Energy¦Transportation¦Electricity | EJ/yr | Final Energy¦Transportation¦Electricity | demand_projection | elc_transport | 2030 | 0.0089 | Final Energy¦Transportation¦Electricity
Downscaling[REMIND-MAgPIE 3.2-4.6 IntegratedPhysicalDamages (median)] | Nationally Determined Contributions (NDCs) | FIN | Final Energy¦Transportation¦Electricity | EJ/yr | Final Energy¦Transportation¦Electricity | demand_projection | elc_transport | 2035 | 0.0121 | Final Energy¦Transportation¦Electricity
Downscaling[REMIND-MAgPIE 3.2-4.6 IntegratedPhysicalDamages (median)] | Nationally Determined Contributions (NDCs) | FIN | Final Energy¦Transportation¦Electricity | EJ/yr | Final Energy¦Transportation¦Electricity | demand_projection | elc_transport | 2040 | 0.0132 | Final Energy¦Transportation¦Electricity
Downscaling[REMIND-MAgPIE 3.2-4.6 IntegratedPhysicalDamages (median)] | Nationally Determined Contributions (NDCs) | FIN | Final Energy¦Transportation¦Electricity | EJ/yr | Final Energy¦Transportation¦Electricity | demand_projection | elc_transport | 2045 | 0.0158 | Final Energy¦Transportation¦Electricity
Downscaling[REMIND-MAgPIE 3.2-4.6 IntegratedPhysicalDamages (median)] | Nationally Determined Contributions (NDCs) | FIN | Final Energy¦Transportation¦Electricity | EJ/yr | Final Energy¦Transportation¦Electricity | demand_projection | elc_transport | 2050 | 0.0185 | Final Energy¦Transportation¦Electricity
Downscaling[REMIND-MAgPIE 3.2-4.6 IntegratedPhysicalDamages (median)] | Nationally Determined Contributions (NDCs) | FIN | Final Energy¦Transportation¦Electricity | EJ/yr | Final Energy¦Transportation¦Electricity | demand_projection | elc_transport | 2055 | 0.0219 | Final Energy¦Transportation¦Electricity
Downscaling[REMIND-MAgPIE 3.2-4.6 IntegratedPhysicalDamages (median)] | Nationally Determined Contributions (NDCs) | FIN | Final Energy¦Transportation¦Electricity | EJ/yr | Final Energy¦Transportation¦Electricity | demand_projection | elc_transport | 2060 | 0.0255 | Final Energy¦Transportation¦Electricity
Downscaling[REMIND-MAgPIE 3.2-4.6 IntegratedPhysicalDamages (median)] | Nationally Determined Contributions (NDCs) | FIN | Final Energy¦Transportation¦Electricity | EJ/yr | Final Energy¦Transportation¦Electricity | demand_projection | elc_transport | 2065 | 0.0284 | Final Energy¦Transportation¦Electricity
Downscaling[REMIND-MAgPIE 3.2-4.6 IntegratedPhysicalDamages (median)] | Nationally Determined Contributions (NDCs) | FIN | Final Energy¦Transportation¦Electricity | EJ/yr | Final Energy¦Transportation¦Electricity | demand_projection | elc_transport | 2070 | 0.0311 | Final Energy¦Transportation¦Electricity
Downscaling[REMIND-MAgPIE 3.2-4.6 IntegratedPhysicalDamages (median)] | Nationally Determined Contributions (NDCs) | FIN | Final Energy¦Transportation¦Electricity | EJ/yr | Final Energy¦Transportation¦Electricity | demand_projection | elc_transport | 2075 | 0.0342 | Final Energy¦Transportation¦Electricity
Downscaling[REMIND-MAgPIE 3.2-4.6 IntegratedPhysicalDamages (median)] | Nationally Determined Contributions (NDCs) | FIN | Final Energy¦Transportation¦Electricity | EJ/yr | Final Energy¦Transportation¦Electricity | demand_projection | elc_transport | 2080 | 0.0373 | Final Energy¦Transportation¦Electricity
Downscaling[REMIND-MAgPIE 3.2-4.6 IntegratedPhysicalDamages (median)] | Nationally Determined Contributions (NDCs) | FIN | Final Energy¦Transportation¦Electricity | EJ/yr | Final Energy¦Transportation¦Electricity | demand_projection | elc_transport | 2085 | 0.04 | Final Energy¦Transportation¦Electricity
Downscaling[REMIND-MAgPIE 3.2-4.6 IntegratedPhysicalDamages (median)] | Nationally Determined Contributions (NDCs) | FIN | Final Energy¦Transportation¦Electricity | EJ/yr | Final Energy¦Transportation¦Electricity | demand_projection | elc_transport | 2090 | 0.0425 | Final Energy¦Transportation¦Electricity
Downscaling[REMIND-MAgPIE 3.2-4.6 IntegratedPhysicalDamages (median)] | Nationally Determined Contributions (NDCs) | FIN | Final Energy¦Transportation¦Electricity | EJ/yr | Final Energy¦Transportation¦Electricity | demand_projection | elc_transport | 2095 | 0.0448 | Final Energy¦Transportation¦Electricity
Downscaling[REMIND-MAgPIE 3.2-4.6 IntegratedPhysicalDamages (median)] | Nationally Determined Contributions (NDCs) | FIN | Final Energy¦Transportation¦Electricity | EJ/yr | Final Energy¦Transportation¦Electricity | demand_projection | elc_transport | 2100 | 0.0469 | Final Energy¦Transportation¦Electricity
Downscaling[REMIND-MAgPIE 3.2-4.6 IntegratedPhysicalDamages (median)] | Nationally Determined Contributions (NDCs) | FIN | Secondary Energy¦Hydrogen | EJ/yr | Secondary Energy¦Hydrogen | demand_projection | hydrogen_allsect | 2020 | 0.0012 | Secondary Energy¦Hydrogen
Downscaling[REMIND-MAgPIE 3.2-4.6 IntegratedPhysicalDamages (median)] | Nationally Determined Contributions (NDCs) | FIN | Secondary Energy¦Hydrogen | EJ/yr | Secondary Energy¦Hydrogen | demand_projection | hydrogen_allsect | 2025 | 0.0048 | Secondary Energy¦Hydrogen
Downscaling[REMIND-MAgPIE 3.2-4.6 IntegratedPhysicalDamages (median)] | Nationally Determined Contributions (NDCs) | FIN | Secondary Energy¦Hydrogen | EJ/yr | Secondary Energy¦Hydrogen | demand_projection | hydrogen_allsect | 2030 | 0.009 | Secondary Energy¦Hydrogen
Downscaling[REMIND-MAgPIE 3.2-4.6 IntegratedPhysicalDamages (median)] | Nationally Determined Contributions (NDCs) | FIN | Secondary Energy¦Hydrogen | EJ/yr | Secondary Energy¦Hydrogen | demand_projection | hydrogen_allsect | 2035 | 0.0126 | Secondary Energy¦Hydrogen
Downscaling[REMIND-MAgPIE 3.2-4.6 IntegratedPhysicalDamages (median)] | Nationally Determined Contributions (NDCs) | FIN | Secondary Energy¦Hydrogen | EJ/yr | Secondary Energy¦Hydrogen | demand_projection | hydrogen_allsect | 2040 | 0.0185 | Secondary Energy¦Hydrogen
Downscaling[REMIND-MAgPIE 3.2-4.6 IntegratedPhysicalDamages (median)] | Nationally Determined Contributions (NDCs) | FIN | Secondary Energy¦Hydrogen | EJ/yr | Secondary Energy¦Hydrogen | demand_projection | hydrogen_allsect | 2045 | 0.0291 | Secondary Energy¦Hydrogen
Downscaling[REMIND-MAgPIE 3.2-4.6 IntegratedPhysicalDamages (median)] | Nationally Determined Contributions (NDCs) | FIN | Secondary Energy¦Hydrogen | EJ/yr | Secondary Energy¦Hydrogen | demand_projection | hydrogen_allsect | 2050 | 0.0386 | Secondary Energy¦Hydrogen
Downscaling[REMIND-MAgPIE 3.2-4.6 IntegratedPhysicalDamages (median)] | Nationally Determined Contributions (NDCs) | FIN | Secondary Energy¦Hydrogen | EJ/yr | Secondary Energy¦Hydrogen | demand_projection | hydrogen_allsect | 2055 | 0.0431 | Secondary Energy¦Hydrogen
Downscaling[REMIND-MAgPIE 3.2-4.6 IntegratedPhysicalDamages (median)] | Nationally Determined Contributions (NDCs) | FIN | Secondary Energy¦Hydrogen | EJ/yr | Secondary Energy¦Hydrogen | demand_projection | hydrogen_allsect | 2060 | 0.0495 | Secondary Energy¦Hydrogen
Downscaling[REMIND-MAgPIE 3.2-4.6 IntegratedPhysicalDamages (median)] | Nationally Determined Contributions (NDCs) | FIN | Secondary Energy¦Hydrogen | EJ/yr | Secondary Energy¦Hydrogen | demand_projection | hydrogen_allsect | 2065 | 0.0474 | Secondary Energy¦Hydrogen
Downscaling[REMIND-MAgPIE 3.2-4.6 IntegratedPhysicalDamages (median)] | Nationally Determined Contributions (NDCs) | FIN | Secondary Energy¦Hydrogen | EJ/yr | Secondary Energy¦Hydrogen | demand_projection | hydrogen_allsect | 2070 | 0.0445 | Secondary Energy¦Hydrogen
Downscaling[REMIND-MAgPIE 3.2-4.6 IntegratedPhysicalDamages (median)] | Nationally Determined Contributions (NDCs) | FIN | Secondary Energy¦Hydrogen | EJ/yr | Secondary Energy¦Hydrogen | demand_projection | hydrogen_allsect | 2075 | 0.043 | Secondary Energy¦Hydrogen
Downscaling[REMIND-MAgPIE 3.2-4.6 IntegratedPhysicalDamages (median)] | Nationally Determined Contributions (NDCs) | FIN | Secondary Energy¦Hydrogen | EJ/yr | Secondary Energy¦Hydrogen | demand_projection | hydrogen_allsect | 2080 | 0.0413 | Secondary Energy¦Hydrogen
Downscaling[REMIND-MAgPIE 3.2-4.6 IntegratedPhysicalDamages (median)] | Nationally Determined Contributions (NDCs) | FIN | Secondary Energy¦Hydrogen | EJ/yr | Secondary Energy¦Hydrogen | demand_projection | hydrogen_allsect | 2085 | 0.0419 | Secondary Energy¦Hydrogen
Downscaling[REMIND-MAgPIE 3.2-4.6 IntegratedPhysicalDamages (median)] | Nationally Determined Contributions (NDCs) | FIN | Secondary Energy¦Hydrogen | EJ/yr | Secondary Energy¦Hydrogen | demand_projection | hydrogen_allsect | 2090 | 0.0426 | Secondary Energy¦Hydrogen
Downscaling[REMIND-MAgPIE 3.2-4.6 IntegratedPhysicalDamages (median)] | Nationally Determined Contributions (NDCs) | FIN | Secondary Energy¦Hydrogen | EJ/yr | Secondary Energy¦Hydrogen | demand_projection | hydrogen_allsect | 2095 | 0.0423 | Secondary Energy¦Hydrogen
Downscaling[REMIND-MAgPIE 3.2-4.6 IntegratedPhysicalDamages (median)] | Nationally Determined Contributions (NDCs) | FIN | Secondary Energy¦Hydrogen | EJ/yr | Secondary Energy¦Hydrogen | demand_projection | hydrogen_allsect | 2100 | 0.0421 | Secondary Energy¦Hydrogen
Downscaling[REMIND-MAgPIE 3.2-4.6 IntegratedPhysicalDamages (median)] | Nationally Determined Contributions (NDCs) | FIN | Secondary Energy¦Electricity¦Coal | EJ/yr | Secondary Energy¦Electricity¦Coal | elec_co2 |  | 2020 | 0.0197 | Secondary Energy¦Electricity¦Coal | 94
Downscaling[REMIND-MAgPIE 3.2-4.6 IntegratedPhysicalDamages (median)] | Nationally Determined Contributions (NDCs) | FIN | Secondary Energy¦Electricity¦Coal | EJ/yr | Secondary Energy¦Electricity¦Coal | elec_co2 |  | 2025 | 0.0003 | Secondary Energy¦Electricity¦Coal | 94
Downscaling[REMIND-MAgPIE 3.2-4.6 IntegratedPhysicalDamages (median)] | Nationally Determined Contributions (NDCs) | FIN | Secondary Energy¦Electricity¦Coal | EJ/yr | Secondary Energy¦Electricity¦Coal | elec_co2 |  | 2030 | 0 | Secondary Energy¦Electricity¦Coal | 94
Downscaling[REMIND-MAgPIE 3.2-4.6 IntegratedPhysicalDamages (median)] | Nationally Determined Contributions (NDCs) | FIN | Secondary Energy¦Electricity¦Coal | EJ/yr | Secondary Energy¦Electricity¦Coal | elec_co2 |  | 2035 | 0 | Secondary Energy¦Electricity¦Coal | 94
Downscaling[REMIND-MAgPIE 3.2-4.6 IntegratedPhysicalDamages (median)] | Nationally Determined Contributions (NDCs) | FIN | Secondary Energy¦Electricity¦Coal | EJ/yr | Secondary Energy¦Electricity¦Coal | elec_co2 |  | 2040 | 0 | Secondary Energy¦Electricity¦Coal | 94
Downscaling[REMIND-MAgPIE 3.2-4.6 IntegratedPhysicalDamages (median)] | Nationally Determined Contributions (NDCs) | FIN | Secondary Energy¦Electricity¦Coal | EJ/yr | Secondary Energy¦Electricity¦Coal | elec_co2 |  | 2045 | 0 | Secondary Energy¦Electricity¦Coal | 94
Downscaling[REMIND-MAgPIE 3.2-4.6 IntegratedPhysicalDamages (median)] | Nationally Determined Contributions (NDCs) | FIN | Secondary Energy¦Electricity¦Coal | EJ/yr | Secondary Energy¦Electricity¦Coal | elec_co2 |  | 2050 | 0 | Secondary Energy¦Electricity¦Coal | 94
Downscaling[REMIND-MAgPIE 3.2-4.6 IntegratedPhysicalDamages (median)] | Nationally Determined Contributions (NDCs) | FIN | Secondary Energy¦Electricity¦Coal | EJ/yr | Secondary Energy¦Electricity¦Coal | elec_co2 |  | 2055 | 0 | Secondary Energy¦Electricity¦Coal | 94
Downscaling[REMIND-MAgPIE 3.2-4.6 IntegratedPhysicalDamages (median)] | Nationally Determined Contributions (NDCs) | FIN | Secondary Energy¦Electricity¦Coal | EJ/yr | Secondary Energy¦Electricity¦Coal | elec_co2 |  | 2060 | 0 | Secondary Energy¦Electricity¦Coal | 94
Downscaling[REMIND-MAgPIE 3.2-4.6 IntegratedPhysicalDamages (median)] | Nationally Determined Contributions (NDCs) | FIN | Secondary Energy¦Electricity¦Coal | EJ/yr | Secondary Energy¦Electricity¦Coal | elec_co2 |  | 2065 | 0 | Secondary Energy¦Electricity¦Coal | 94
Downscaling[REMIND-MAgPIE 3.2-4.6 IntegratedPhysicalDamages (median)] | Nationally Determined Contributions (NDCs) | FIN | Secondary Energy¦Electricity¦Coal | EJ/yr | Secondary Energy¦Electricity¦Coal | elec_co2 |  | 2070 | 0 | Secondary Energy¦Electricity¦Coal | 94
Downscaling[REMIND-MAgPIE 3.2-4.6 IntegratedPhysicalDamages (median)] | Nationally Determined Contributions (NDCs) | FIN | Secondary Energy¦Electricity¦Coal | EJ/yr | Secondary Energy¦Electricity¦Coal | elec_co2 |  | 2075 | 0 | Secondary Energy¦Electricity¦Coal | 94
Downscaling[REMIND-MAgPIE 3.2-4.6 IntegratedPhysicalDamages (median)] | Nationally Determined Contributions (NDCs) | FIN | Secondary Energy¦Electricity¦Coal | EJ/yr | Secondary Energy¦Electricity¦Coal | elec_co2 |  | 2080 | 0 | Secondary Energy¦Electricity¦Coal | 94
Downscaling[REMIND-MAgPIE 3.2-4.6 IntegratedPhysicalDamages (median)] | Nationally Determined Contributions (NDCs) | FIN | Secondary Energy¦Electricity¦Coal | EJ/yr | Secondary Energy¦Electricity¦Coal | elec_co2 |  | 2085 | 0 | Secondary Energy¦Electricity¦Coal | 94
Downscaling[REMIND-MAgPIE 3.2-4.6 IntegratedPhysicalDamages (median)] | Nationally Determined Contributions (NDCs) | FIN | Secondary Energy¦Electricity¦Coal | EJ/yr | Secondary Energy¦Electricity¦Coal | elec_co2 |  | 2090 | 0 | Secondary Energy¦Electricity¦Coal | 94
Downscaling[REMIND-MAgPIE 3.2-4.6 IntegratedPhysicalDamages (median)] | Nationally Determined Contributions (NDCs) | FIN | Secondary Energy¦Electricity¦Coal | EJ/yr | Secondary Energy¦Electricity¦Coal | elec_co2 |  | 2095 | 0 | Secondary Energy¦Electricity¦Coal | 94
Downscaling[REMIND-MAgPIE 3.2-4.6 IntegratedPhysicalDamages (median)] | Nationally Determined Contributions (NDCs) | FIN | Secondary Energy¦Electricity¦Coal | EJ/yr | Secondary Energy¦Electricity¦Coal | elec_co2 |  | 2100 | 0 | Secondary Energy¦Electricity¦Coal | 94
Downscaling[REMIND-MAgPIE 3.2-4.6 IntegratedPhysicalDamages (median)] | Nationally Determined Contributions (NDCs) | FIN | Secondary Energy¦Electricity¦Gas | EJ/yr | Secondary Energy¦Electricity¦Gas | elec_co2 |  | 2020 | 0.0177 | Secondary Energy¦Electricity¦Gas | 55
Downscaling[REMIND-MAgPIE 3.2-4.6 IntegratedPhysicalDamages (median)] | Nationally Determined Contributions (NDCs) | FIN | Secondary Energy¦Electricity¦Gas | EJ/yr | Secondary Energy¦Electricity¦Gas | elec_co2 |  | 2025 | 0.0138 | Secondary Energy¦Electricity¦Gas | 55
Downscaling[REMIND-MAgPIE 3.2-4.6 IntegratedPhysicalDamages (median)] | Nationally Determined Contributions (NDCs) | FIN | Secondary Energy¦Electricity¦Gas | EJ/yr | Secondary Energy¦Electricity¦Gas | elec_co2 |  | 2030 | 0.0007 | Secondary Energy¦Electricity¦Gas | 55
Downscaling[REMIND-MAgPIE 3.2-4.6 IntegratedPhysicalDamages (median)] | Nationally Determined Contributions (NDCs) | FIN | Secondary Energy¦Electricity¦Gas | EJ/yr | Secondary Energy¦Electricity¦Gas | elec_co2 |  | 2035 | 0.0004 | Secondary Energy¦Electricity¦Gas | 55
Downscaling[REMIND-MAgPIE 3.2-4.6 IntegratedPhysicalDamages (median)] | Nationally Determined Contributions (NDCs) | FIN | Secondary Energy¦Electricity¦Gas | EJ/yr | Secondary Energy¦Electricity¦Gas | elec_co2 |  | 2040 | 0.0002 | Secondary Energy¦Electricity¦Gas | 55
Downscaling[REMIND-MAgPIE 3.2-4.6 IntegratedPhysicalDamages (median)] | Nationally Determined Contributions (NDCs) | FIN | Secondary Energy¦Electricity¦Gas | EJ/yr | Secondary Energy¦Electricity¦Gas | elec_co2 |  | 2045 | 0.0002 | Secondary Energy¦Electricity¦Gas | 55
Downscaling[REMIND-MAgPIE 3.2-4.6 IntegratedPhysicalDamages (median)] | Nationally Determined Contributions (NDCs) | FIN | Secondary Energy¦Electricity¦Gas | EJ/yr | Secondary Energy¦Electricity¦Gas | elec_co2 |  | 2050 | 0.0002 | Secondary Energy¦Electricity¦Gas | 55
Downscaling[REMIND-MAgPIE 3.2-4.6 IntegratedPhysicalDamages (median)] | Nationally Determined Contributions (NDCs) | FIN | Secondary Energy¦Electricity¦Gas | EJ/yr | Secondary Energy¦Electricity¦Gas | elec_co2 |  | 2055 | 0.0002 | Secondary Energy¦Electricity¦Gas | 55
Downscaling[REMIND-MAgPIE 3.2-4.6 IntegratedPhysicalDamages (median)] | Nationally Determined Contributions (NDCs) | FIN | Secondary Energy¦Electricity¦Gas | EJ/yr | Secondary Energy¦Electricity¦Gas | elec_co2 |  | 2060 | 0.0001 | Secondary Energy¦Electricity¦Gas | 55
Downscaling[REMIND-MAgPIE 3.2-4.6 IntegratedPhysicalDamages (median)] | Nationally Determined Contributions (NDCs) | FIN | Secondary Energy¦Electricity¦Gas | EJ/yr | Secondary Energy¦Electricity¦Gas | elec_co2 |  | 2065 | 0.0001 | Secondary Energy¦Electricity¦Gas | 55
Downscaling[REMIND-MAgPIE 3.2-4.6 IntegratedPhysicalDamages (median)] | Nationally Determined Contributions (NDCs) | FIN | Secondary Energy¦Electricity¦Gas | EJ/yr | Secondary Energy¦Electricity¦Gas | elec_co2 |  | 2070 | 0 | Secondary Energy¦Electricity¦Gas | 55
Downscaling[REMIND-MAgPIE 3.2-4.6 IntegratedPhysicalDamages (median)] | Nationally Determined Contributions (NDCs) | FIN | Secondary Energy¦Electricity¦Gas | EJ/yr | Secondary Energy¦Electricity¦Gas | elec_co2 |  | 2075 | 0 | Secondary Energy¦Electricity¦Gas | 55
Downscaling[REMIND-MAgPIE 3.2-4.6 IntegratedPhysicalDamages (median)] | Nationally Determined Contributions (NDCs) | FIN | Secondary Energy¦Electricity¦Gas | EJ/yr | Secondary Energy¦Electricity¦Gas | elec_co2 |  | 2080 | 0 | Secondary Energy¦Electricity¦Gas | 55
Downscaling[REMIND-MAgPIE 3.2-4.6 IntegratedPhysicalDamages (median)] | Nationally Determined Contributions (NDCs) | FIN | Secondary Energy¦Electricity¦Gas | EJ/yr | Secondary Energy¦Electricity¦Gas | elec_co2 |  | 2085 | 0 | Secondary Energy¦Electricity¦Gas | 55
Downscaling[REMIND-MAgPIE 3.2-4.6 IntegratedPhysicalDamages (median)] | Nationally Determined Contributions (NDCs) | FIN | Secondary Energy¦Electricity¦Gas | EJ/yr | Secondary Energy¦Electricity¦Gas | elec_co2 |  | 2090 | 0 | Secondary Energy¦Electricity¦Gas | 55
Downscaling[REMIND-MAgPIE 3.2-4.6 IntegratedPhysicalDamages (median)] | Nationally Determined Contributions (NDCs) | FIN | Secondary Energy¦Electricity¦Gas | EJ/yr | Secondary Energy¦Electricity¦Gas | elec_co2 |  | 2095 | 0 | Secondary Energy¦Electricity¦Gas | 55
Downscaling[REMIND-MAgPIE 3.2-4.6 IntegratedPhysicalDamages (median)] | Nationally Determined Contributions (NDCs) | FIN | Secondary Energy¦Electricity¦Gas | EJ/yr | Secondary Energy¦Electricity¦Gas | elec_co2 |  | 2100 | 0 | Secondary Energy¦Electricity¦Gas | 55
Downscaling[REMIND-MAgPIE 3.2-4.6 IntegratedPhysicalDamages (median)] | Nationally Determined Contributions (NDCs) | FIN | Secondary Energy¦Electricity¦Oil | EJ/yr | Secondary Energy¦Electricity¦Oil | elec_co2 |  | 2020 | 0.0001 | Secondary Energy¦Electricity¦Oil | 70
Downscaling[REMIND-MAgPIE 3.2-4.6 IntegratedPhysicalDamages (median)] | Nationally Determined Contributions (NDCs) | FIN | Secondary Energy¦Electricity¦Oil | EJ/yr | Secondary Energy¦Electricity¦Oil | elec_co2 |  | 2025 | 0.0001 | Secondary Energy¦Electricity¦Oil | 70
Downscaling[REMIND-MAgPIE 3.2-4.6 IntegratedPhysicalDamages (median)] | Nationally Determined Contributions (NDCs) | FIN | Secondary Energy¦Electricity¦Oil | EJ/yr | Secondary Energy¦Electricity¦Oil | elec_co2 |  | 2030 | 0 | Secondary Energy¦Electricity¦Oil | 70
Downscaling[REMIND-MAgPIE 3.2-4.6 IntegratedPhysicalDamages (median)] | Nationally Determined Contributions (NDCs) | FIN | Secondary Energy¦Electricity¦Oil | EJ/yr | Secondary Energy¦Electricity¦Oil | elec_co2 |  | 2035 | 0 | Secondary Energy¦Electricity¦Oil | 70
Downscaling[REMIND-MAgPIE 3.2-4.6 IntegratedPhysicalDamages (median)] | Nationally Determined Contributions (NDCs) | FIN | Secondary Energy¦Electricity¦Oil | EJ/yr | Secondary Energy¦Electricity¦Oil | elec_co2 |  | 2040 | 0 | Secondary Energy¦Electricity¦Oil | 70
Downscaling[REMIND-MAgPIE 3.2-4.6 IntegratedPhysicalDamages (median)] | Nationally Determined Contributions (NDCs) | FIN | Secondary Energy¦Electricity¦Oil | EJ/yr | Secondary Energy¦Electricity¦Oil | elec_co2 |  | 2045 | 0 | Secondary Energy¦Electricity¦Oil | 70
Downscaling[REMIND-MAgPIE 3.2-4.6 IntegratedPhysicalDamages (median)] | Nationally Determined Contributions (NDCs) | FIN | Secondary Energy¦Electricity¦Oil | EJ/yr | Secondary Energy¦Electricity¦Oil | elec_co2 |  | 2050 | 0 | Secondary Energy¦Electricity¦Oil | 70
Downscaling[REMIND-MAgPIE 3.2-4.6 IntegratedPhysicalDamages (median)] | Nationally Determined Contributions (NDCs) | FIN | Secondary Energy¦Electricity¦Oil | EJ/yr | Secondary Energy¦Electricity¦Oil | elec_co2 |  | 2055 | 0 | Secondary Energy¦Electricity¦Oil | 70
Downscaling[REMIND-MAgPIE 3.2-4.6 IntegratedPhysicalDamages (median)] | Nationally Determined Contributions (NDCs) | FIN | Secondary Energy¦Electricity¦Oil | EJ/yr | Secondary Energy¦Electricity¦Oil | elec_co2 |  | 2060 | 0 | Secondary Energy¦Electricity¦Oil | 70
Downscaling[REMIND-MAgPIE 3.2-4.6 IntegratedPhysicalDamages (median)] | Nationally Determined Contributions (NDCs) | FIN | Secondary Energy¦Electricity¦Oil | EJ/yr | Secondary Energy¦Electricity¦Oil | elec_co2 |  | 2065 | 0 | Secondary Energy¦Electricity¦Oil | 70
Downscaling[REMIND-MAgPIE 3.2-4.6 IntegratedPhysicalDamages (median)] | Nationally Determined Contributions (NDCs) | FIN | Secondary Energy¦Electricity¦Oil | EJ/yr | Secondary Energy¦Electricity¦Oil | elec_co2 |  | 2070 | 0 | Secondary Energy¦Electricity¦Oil | 70
Downscaling[REMIND-MAgPIE 3.2-4.6 IntegratedPhysicalDamages (median)] | Nationally Determined Contributions (NDCs) | FIN | Secondary Energy¦Electricity¦Oil | EJ/yr | Secondary Energy¦Electricity¦Oil | elec_co2 |  | 2075 | 0 | Secondary Energy¦Electricity¦Oil | 70
Downscaling[REMIND-MAgPIE 3.2-4.6 IntegratedPhysicalDamages (median)] | Nationally Determined Contributions (NDCs) | FIN | Secondary Energy¦Electricity¦Oil | EJ/yr | Secondary Energy¦Electricity¦Oil | elec_co2 |  | 2080 | 0 | Secondary Energy¦Electricity¦Oil | 70
Downscaling[REMIND-MAgPIE 3.2-4.6 IntegratedPhysicalDamages (median)] | Nationally Determined Contributions (NDCs) | FIN | Secondary Energy¦Electricity¦Oil | EJ/yr | Secondary Energy¦Electricity¦Oil | elec_co2 |  | 2085 | 0 | Secondary Energy¦Electricity¦Oil | 70
Downscaling[REMIND-MAgPIE 3.2-4.6 IntegratedPhysicalDamages (median)] | Nationally Determined Contributions (NDCs) | FIN | Secondary Energy¦Electricity¦Oil | EJ/yr | Secondary Energy¦Electricity¦Oil | elec_co2 |  | 2090 | 0 | Secondary Energy¦Electricity¦Oil | 70
Downscaling[REMIND-MAgPIE 3.2-4.6 IntegratedPhysicalDamages (median)] | Nationally Determined Contributions (NDCs) | FIN | Secondary Energy¦Electricity¦Oil | EJ/yr | Secondary Energy¦Electricity¦Oil | elec_co2 |  | 2095 | 0 | Secondary Energy¦Electricity¦Oil | 70
Downscaling[REMIND-MAgPIE 3.2-4.6 IntegratedPhysicalDamages (median)] | Nationally Determined Contributions (NDCs) | FIN | Secondary Energy¦Electricity¦Oil | EJ/yr | Secondary Energy¦Electricity¦Oil | elec_co2 |  | 2100 | 0 | Secondary Energy¦Electricity¦Oil | 70
Downscaling[REMIND-MAgPIE 3.2-4.6 IntegratedPhysicalDamages (median)] | Nationally Determined Contributions (NDCs) | FIN | Price¦Primary Energy¦Biomass | US$2010/GJ | Price¦Primary Energy¦Biomass | fuel_supply | bioenergy | 2020 | 5.3799 | Price¦Primary Energy¦Biomass
Downscaling[REMIND-MAgPIE 3.2-4.6 IntegratedPhysicalDamages (median)] | Nationally Determined Contributions (NDCs) | FIN | Price¦Primary Energy¦Biomass | US$2010/GJ | Price¦Primary Energy¦Biomass | fuel_supply | bioenergy | 2025 | 5.8192 | Price¦Primary Energy¦Biomass
Downscaling[REMIND-MAgPIE 3.2-4.6 IntegratedPhysicalDamages (median)] | Nationally Determined Contributions (NDCs) | FIN | Price¦Primary Energy¦Biomass | US$2010/GJ | Price¦Primary Energy¦Biomass | fuel_supply | bioenergy | 2030 | 5.922 | Price¦Primary Energy¦Biomass
Downscaling[REMIND-MAgPIE 3.2-4.6 IntegratedPhysicalDamages (median)] | Nationally Determined Contributions (NDCs) | FIN | Price¦Primary Energy¦Biomass | US$2010/GJ | Price¦Primary Energy¦Biomass | fuel_supply | bioenergy | 2035 | 5.9838 | Price¦Primary Energy¦Biomass
Downscaling[REMIND-MAgPIE 3.2-4.6 IntegratedPhysicalDamages (median)] | Nationally Determined Contributions (NDCs) | FIN | Price¦Primary Energy¦Biomass | US$2010/GJ | Price¦Primary Energy¦Biomass | fuel_supply | bioenergy | 2040 | 5.4903 | Price¦Primary Energy¦Biomass
Downscaling[REMIND-MAgPIE 3.2-4.6 IntegratedPhysicalDamages (median)] | Nationally Determined Contributions (NDCs) | FIN | Price¦Primary Energy¦Biomass | US$2010/GJ | Price¦Primary Energy¦Biomass | fuel_supply | bioenergy | 2045 | 6.4584 | Price¦Primary Energy¦Biomass
Downscaling[REMIND-MAgPIE 3.2-4.6 IntegratedPhysicalDamages (median)] | Nationally Determined Contributions (NDCs) | FIN | Price¦Primary Energy¦Biomass | US$2010/GJ | Price¦Primary Energy¦Biomass | fuel_supply | bioenergy | 2050 | 7.4575 | Price¦Primary Energy¦Biomass
Downscaling[REMIND-MAgPIE 3.2-4.6 IntegratedPhysicalDamages (median)] | Nationally Determined Contributions (NDCs) | FIN | Price¦Primary Energy¦Biomass | US$2010/GJ | Price¦Primary Energy¦Biomass | fuel_supply | bioenergy | 2055 | 6.8936 | Price¦Primary Energy¦Biomass
Downscaling[REMIND-MAgPIE 3.2-4.6 IntegratedPhysicalDamages (median)] | Nationally Determined Contributions (NDCs) | FIN | Price¦Primary Energy¦Biomass | US$2010/GJ | Price¦Primary Energy¦Biomass | fuel_supply | bioenergy | 2060 | 13.0796 | Price¦Primary Energy¦Biomass
Downscaling[REMIND-MAgPIE 3.2-4.6 IntegratedPhysicalDamages (median)] | Nationally Determined Contributions (NDCs) | FIN | Price¦Primary Energy¦Biomass | US$2010/GJ | Price¦Primary Energy¦Biomass | fuel_supply | bioenergy | 2065 | 12.4004 | Price¦Primary Energy¦Biomass
Downscaling[REMIND-MAgPIE 3.2-4.6 IntegratedPhysicalDamages (median)] | Nationally Determined Contributions (NDCs) | FIN | Price¦Primary Energy¦Biomass | US$2010/GJ | Price¦Primary Energy¦Biomass | fuel_supply | bioenergy | 2070 | 11.7212 | Price¦Primary Energy¦Biomass
Downscaling[REMIND-MAgPIE 3.2-4.6 IntegratedPhysicalDamages (median)] | Nationally Determined Contributions (NDCs) | FIN | Price¦Primary Energy¦Biomass | US$2010/GJ | Price¦Primary Energy¦Biomass | fuel_supply | bioenergy | 2075 | 11.3427 | Price¦Primary Energy¦Biomass
Downscaling[REMIND-MAgPIE 3.2-4.6 IntegratedPhysicalDamages (median)] | Nationally Determined Contributions (NDCs) | FIN | Price¦Primary Energy¦Biomass | US$2010/GJ | Price¦Primary Energy¦Biomass | fuel_supply | bioenergy | 2080 | 10.9642 | Price¦Primary Energy¦Biomass
Downscaling[REMIND-MAgPIE 3.2-4.6 IntegratedPhysicalDamages (median)] | Nationally Determined Contributions (NDCs) | FIN | Price¦Primary Energy¦Biomass | US$2010/GJ | Price¦Primary Energy¦Biomass | fuel_supply | bioenergy | 2085 | 10.1534 | Price¦Primary Energy¦Biomass
Downscaling[REMIND-MAgPIE 3.2-4.6 IntegratedPhysicalDamages (median)] | Nationally Determined Contributions (NDCs) | FIN | Price¦Primary Energy¦Biomass | US$2010/GJ | Price¦Primary Energy¦Biomass | fuel_supply | bioenergy | 2090 | 9.3427 | Price¦Primary Energy¦Biomass
Downscaling[REMIND-MAgPIE 3.2-4.6 IntegratedPhysicalDamages (median)] | Nationally Determined Contributions (NDCs) | FIN | Price¦Primary Energy¦Biomass | US$2010/GJ | Price¦Primary Energy¦Biomass | fuel_supply | bioenergy | 2095 | 10.2685 | Price¦Primary Energy¦Biomass
Downscaling[REMIND-MAgPIE 3.2-4.6 IntegratedPhysicalDamages (median)] | Nationally Determined Contributions (NDCs) | FIN | Price¦Primary Energy¦Biomass | US$2010/GJ | Price¦Primary Energy¦Biomass | fuel_supply | bioenergy | 2100 | 11.1944 | Price¦Primary Energy¦Biomass
Downscaling[REMIND-MAgPIE 3.2-4.6 IntegratedPhysicalDamages (median)] | Nationally Determined Contributions (NDCs) | FIN | Price¦Primary Energy¦Coal | US$2010/GJ | Price¦Primary Energy¦Coal | fuel_supply | coal | 2020 | 2.0344 | Price¦Primary Energy¦Coal
Downscaling[REMIND-MAgPIE 3.2-4.6 IntegratedPhysicalDamages (median)] | Nationally Determined Contributions (NDCs) | FIN | Price¦Primary Energy¦Coal | US$2010/GJ | Price¦Primary Energy¦Coal | fuel_supply | coal | 2025 | 2.1189 | Price¦Primary Energy¦Coal
Downscaling[REMIND-MAgPIE 3.2-4.6 IntegratedPhysicalDamages (median)] | Nationally Determined Contributions (NDCs) | FIN | Price¦Primary Energy¦Coal | US$2010/GJ | Price¦Primary Energy¦Coal | fuel_supply | coal | 2030 | 2.0779 | Price¦Primary Energy¦Coal
Downscaling[REMIND-MAgPIE 3.2-4.6 IntegratedPhysicalDamages (median)] | Nationally Determined Contributions (NDCs) | FIN | Price¦Primary Energy¦Coal | US$2010/GJ | Price¦Primary Energy¦Coal | fuel_supply | coal | 2035 | 2.0644 | Price¦Primary Energy¦Coal
Downscaling[REMIND-MAgPIE 3.2-4.6 IntegratedPhysicalDamages (median)] | Nationally Determined Contributions (NDCs) | FIN | Price¦Primary Energy¦Coal | US$2010/GJ | Price¦Primary Energy¦Coal | fuel_supply | coal | 2040 | 1.9296 | Price¦Primary Energy¦Coal
Downscaling[REMIND-MAgPIE 3.2-4.6 IntegratedPhysicalDamages (median)] | Nationally Determined Contributions (NDCs) | FIN | Price¦Primary Energy¦Coal | US$2010/GJ | Price¦Primary Energy¦Coal | fuel_supply | coal | 2045 | 1.818 | Price¦Primary Energy¦Coal
Downscaling[REMIND-MAgPIE 3.2-4.6 IntegratedPhysicalDamages (median)] | Nationally Determined Contributions (NDCs) | FIN | Price¦Primary Energy¦Coal | US$2010/GJ | Price¦Primary Energy¦Coal | fuel_supply | coal | 2050 | 1.9054 | Price¦Primary Energy¦Coal
Downscaling[REMIND-MAgPIE 3.2-4.6 IntegratedPhysicalDamages (median)] | Nationally Determined Contributions (NDCs) | FIN | Price¦Primary Energy¦Coal | US$2010/GJ | Price¦Primary Energy¦Coal | fuel_supply | coal | 2055 | 1.8615 | Price¦Primary Energy¦Coal
Downscaling[REMIND-MAgPIE 3.2-4.6 IntegratedPhysicalDamages (median)] | Nationally Determined Contributions (NDCs) | FIN | Price¦Primary Energy¦Coal | US$2010/GJ | Price¦Primary Energy¦Coal | fuel_supply | coal | 2060 | 2.3619 | Price¦Primary Energy¦Coal
Downscaling[REMIND-MAgPIE 3.2-4.6 IntegratedPhysicalDamages (median)] | Nationally Determined Contributions (NDCs) | FIN | Price¦Primary Energy¦Coal | US$2010/GJ | Price¦Primary Energy¦Coal | fuel_supply | coal | 2065 | 2.2264 | Price¦Primary Energy¦Coal
Downscaling[REMIND-MAgPIE 3.2-4.6 IntegratedPhysicalDamages (median)] | Nationally Determined Contributions (NDCs) | FIN | Price¦Primary Energy¦Coal | US$2010/GJ | Price¦Primary Energy¦Coal | fuel_supply | coal | 2070 | 2.0909 | Price¦Primary Energy¦Coal
Downscaling[REMIND-MAgPIE 3.2-4.6 IntegratedPhysicalDamages (median)] | Nationally Determined Contributions (NDCs) | FIN | Price¦Primary Energy¦Coal | US$2010/GJ | Price¦Primary Energy¦Coal | fuel_supply | coal | 2075 | 2.2001 | Price¦Primary Energy¦Coal
Downscaling[REMIND-MAgPIE 3.2-4.6 IntegratedPhysicalDamages (median)] | Nationally Determined Contributions (NDCs) | FIN | Price¦Primary Energy¦Coal | US$2010/GJ | Price¦Primary Energy¦Coal | fuel_supply | coal | 2080 | 2.3093 | Price¦Primary Energy¦Coal
Downscaling[REMIND-MAgPIE 3.2-4.6 IntegratedPhysicalDamages (median)] | Nationally Determined Contributions (NDCs) | FIN | Price¦Primary Energy¦Coal | US$2010/GJ | Price¦Primary Energy¦Coal | fuel_supply | coal | 2085 | 2.3217 | Price¦Primary Energy¦Coal
Downscaling[REMIND-MAgPIE 3.2-4.6 IntegratedPhysicalDamages (median)] | Nationally Determined Contributions (NDCs) | FIN | Price¦Primary Energy¦Coal | US$2010/GJ | Price¦Primary Energy¦Coal | fuel_supply | coal | 2090 | 2.3342 | Price¦Primary Energy¦Coal
Downscaling[REMIND-MAgPIE 3.2-4.6 IntegratedPhysicalDamages (median)] | Nationally Determined Contributions (NDCs) | FIN | Price¦Primary Energy¦Coal | US$2010/GJ | Price¦Primary Energy¦Coal | fuel_supply | coal | 2095 | 2.3665 | Price¦Primary Energy¦Coal
Downscaling[REMIND-MAgPIE 3.2-4.6 IntegratedPhysicalDamages (median)] | Nationally Determined Contributions (NDCs) | FIN | Price¦Primary Energy¦Coal | US$2010/GJ | Price¦Primary Energy¦Coal | fuel_supply | coal | 2100 | 2.3988 | Price¦Primary Energy¦Coal
Downscaling[REMIND-MAgPIE 3.2-4.6 IntegratedPhysicalDamages (median)] | Nationally Determined Contributions (NDCs) | FIN | Price¦Primary Energy¦Gas | US$2010/GJ | Price¦Primary Energy¦Gas | fuel_supply | gas | 2020 | 3.9711 | Price¦Primary Energy¦Gas
Downscaling[REMIND-MAgPIE 3.2-4.6 IntegratedPhysicalDamages (median)] | Nationally Determined Contributions (NDCs) | FIN | Price¦Primary Energy¦Gas | US$2010/GJ | Price¦Primary Energy¦Gas | fuel_supply | gas | 2025 | 4.5414 | Price¦Primary Energy¦Gas
Downscaling[REMIND-MAgPIE 3.2-4.6 IntegratedPhysicalDamages (median)] | Nationally Determined Contributions (NDCs) | FIN | Price¦Primary Energy¦Gas | US$2010/GJ | Price¦Primary Energy¦Gas | fuel_supply | gas | 2030 | 4.3033 | Price¦Primary Energy¦Gas
Downscaling[REMIND-MAgPIE 3.2-4.6 IntegratedPhysicalDamages (median)] | Nationally Determined Contributions (NDCs) | FIN | Price¦Primary Energy¦Gas | US$2010/GJ | Price¦Primary Energy¦Gas | fuel_supply | gas | 2035 | 4.7504 | Price¦Primary Energy¦Gas
Downscaling[REMIND-MAgPIE 3.2-4.6 IntegratedPhysicalDamages (median)] | Nationally Determined Contributions (NDCs) | FIN | Price¦Primary Energy¦Gas | US$2010/GJ | Price¦Primary Energy¦Gas | fuel_supply | gas | 2040 | 5.0464 | Price¦Primary Energy¦Gas
Downscaling[REMIND-MAgPIE 3.2-4.6 IntegratedPhysicalDamages (median)] | Nationally Determined Contributions (NDCs) | FIN | Price¦Primary Energy¦Gas | US$2010/GJ | Price¦Primary Energy¦Gas | fuel_supply | gas | 2045 | 5.3894 | Price¦Primary Energy¦Gas
Downscaling[REMIND-MAgPIE 3.2-4.6 IntegratedPhysicalDamages (median)] | Nationally Determined Contributions (NDCs) | FIN | Price¦Primary Energy¦Gas | US$2010/GJ | Price¦Primary Energy¦Gas | fuel_supply | gas | 2050 | 5.354 | Price¦Primary Energy¦Gas
Downscaling[REMIND-MAgPIE 3.2-4.6 IntegratedPhysicalDamages (median)] | Nationally Determined Contributions (NDCs) | FIN | Price¦Primary Energy¦Gas | US$2010/GJ | Price¦Primary Energy¦Gas | fuel_supply | gas | 2055 | 5.0789 | Price¦Primary Energy¦Gas
Downscaling[REMIND-MAgPIE 3.2-4.6 IntegratedPhysicalDamages (median)] | Nationally Determined Contributions (NDCs) | FIN | Price¦Primary Energy¦Gas | US$2010/GJ | Price¦Primary Energy¦Gas | fuel_supply | gas | 2060 | 6.187 | Price¦Primary Energy¦Gas
Downscaling[REMIND-MAgPIE 3.2-4.6 IntegratedPhysicalDamages (median)] | Nationally Determined Contributions (NDCs) | FIN | Price¦Primary Energy¦Gas | US$2010/GJ | Price¦Primary Energy¦Gas | fuel_supply | gas | 2065 | 6.0172 | Price¦Primary Energy¦Gas
Downscaling[REMIND-MAgPIE 3.2-4.6 IntegratedPhysicalDamages (median)] | Nationally Determined Contributions (NDCs) | FIN | Price¦Primary Energy¦Gas | US$2010/GJ | Price¦Primary Energy¦Gas | fuel_supply | gas | 2070 | 5.8475 | Price¦Primary Energy¦Gas
Downscaling[REMIND-MAgPIE 3.2-4.6 IntegratedPhysicalDamages (median)] | Nationally Determined Contributions (NDCs) | FIN | Price¦Primary Energy¦Gas | US$2010/GJ | Price¦Primary Energy¦Gas | fuel_supply | gas | 2075 | 5.8534 | Price¦Primary Energy¦Gas
Downscaling[REMIND-MAgPIE 3.2-4.6 IntegratedPhysicalDamages (median)] | Nationally Determined Contributions (NDCs) | FIN | Price¦Primary Energy¦Gas | US$2010/GJ | Price¦Primary Energy¦Gas | fuel_supply | gas | 2080 | 5.8593 | Price¦Primary Energy¦Gas
Downscaling[REMIND-MAgPIE 3.2-4.6 IntegratedPhysicalDamages (median)] | Nationally Determined Contributions (NDCs) | FIN | Price¦Primary Energy¦Gas | US$2010/GJ | Price¦Primary Energy¦Gas | fuel_supply | gas | 2085 | 5.9374 | Price¦Primary Energy¦Gas
Downscaling[REMIND-MAgPIE 3.2-4.6 IntegratedPhysicalDamages (median)] | Nationally Determined Contributions (NDCs) | FIN | Price¦Primary Energy¦Gas | US$2010/GJ | Price¦Primary Energy¦Gas | fuel_supply | gas | 2090 | 6.0154 | Price¦Primary Energy¦Gas
Downscaling[REMIND-MAgPIE 3.2-4.6 IntegratedPhysicalDamages (median)] | Nationally Determined Contributions (NDCs) | FIN | Price¦Primary Energy¦Gas | US$2010/GJ | Price¦Primary Energy¦Gas | fuel_supply | gas | 2095 | 6.0334 | Price¦Primary Energy¦Gas
Downscaling[REMIND-MAgPIE 3.2-4.6 IntegratedPhysicalDamages (median)] | Nationally Determined Contributions (NDCs) | FIN | Price¦Primary Energy¦Gas | US$2010/GJ | Price¦Primary Energy¦Gas | fuel_supply | gas | 2100 | 6.0514 | Price¦Primary Energy¦Gas
Downscaling[REMIND-MAgPIE 3.2-4.6 IntegratedPhysicalDamages (median)] | Nationally Determined Contributions (NDCs) | FIN | Price¦Secondary Energy¦Liquids¦Oil | US$2010/GJ | Price¦Secondary Energy¦Liquids¦Oil | fuel_supply | oil | 2020 | 82.2847 | Price¦Secondary Energy¦Liquids¦Oil
Downscaling[REMIND-MAgPIE 3.2-4.6 IntegratedPhysicalDamages (median)] | Nationally Determined Contributions (NDCs) | FIN | Price¦Secondary Energy¦Liquids¦Oil | US$2010/GJ | Price¦Secondary Energy¦Liquids¦Oil | fuel_supply | oil | 2025 | 89.7989 | Price¦Secondary Energy¦Liquids¦Oil
Downscaling[REMIND-MAgPIE 3.2-4.6 IntegratedPhysicalDamages (median)] | Nationally Determined Contributions (NDCs) | FIN | Price¦Secondary Energy¦Liquids¦Oil | US$2010/GJ | Price¦Secondary Energy¦Liquids¦Oil | fuel_supply | oil | 2030 | 92.4161 | Price¦Secondary Energy¦Liquids¦Oil
Downscaling[REMIND-MAgPIE 3.2-4.6 IntegratedPhysicalDamages (median)] | Nationally Determined Contributions (NDCs) | FIN | Price¦Secondary Energy¦Liquids¦Oil | US$2010/GJ | Price¦Secondary Energy¦Liquids¦Oil | fuel_supply | oil | 2035 | 85.3092 | Price¦Secondary Energy¦Liquids¦Oil
Downscaling[REMIND-MAgPIE 3.2-4.6 IntegratedPhysicalDamages (median)] | Nationally Determined Contributions (NDCs) | FIN | Price¦Secondary Energy¦Liquids¦Oil | US$2010/GJ | Price¦Secondary Energy¦Liquids¦Oil | fuel_supply | oil | 2040 | 102.8316 | Price¦Secondary Energy¦Liquids¦Oil
Downscaling[REMIND-MAgPIE 3.2-4.6 IntegratedPhysicalDamages (median)] | Nationally Determined Contributions (NDCs) | FIN | Price¦Secondary Energy¦Liquids¦Oil | US$2010/GJ | Price¦Secondary Energy¦Liquids¦Oil | fuel_supply | oil | 2045 | 119.8551 | Price¦Secondary Energy¦Liquids¦Oil
Downscaling[REMIND-MAgPIE 3.2-4.6 IntegratedPhysicalDamages (median)] | Nationally Determined Contributions (NDCs) | FIN | Price¦Secondary Energy¦Liquids¦Oil | US$2010/GJ | Price¦Secondary Energy¦Liquids¦Oil | fuel_supply | oil | 2050 | 135.1989 | Price¦Secondary Energy¦Liquids¦Oil
Downscaling[REMIND-MAgPIE 3.2-4.6 IntegratedPhysicalDamages (median)] | Nationally Determined Contributions (NDCs) | FIN | Price¦Secondary Energy¦Liquids¦Oil | US$2010/GJ | Price¦Secondary Energy¦Liquids¦Oil | fuel_supply | oil | 2055 | 143.6486 | Price¦Secondary Energy¦Liquids¦Oil
Downscaling[REMIND-MAgPIE 3.2-4.6 IntegratedPhysicalDamages (median)] | Nationally Determined Contributions (NDCs) | FIN | Price¦Secondary Energy¦Liquids¦Oil | US$2010/GJ | Price¦Secondary Energy¦Liquids¦Oil | fuel_supply | oil | 2060 | 233.3516 | Price¦Secondary Energy¦Liquids¦Oil
Downscaling[REMIND-MAgPIE 3.2-4.6 IntegratedPhysicalDamages (median)] | Nationally Determined Contributions (NDCs) | FIN | Price¦Secondary Energy¦Liquids¦Oil | US$2010/GJ | Price¦Secondary Energy¦Liquids¦Oil | fuel_supply | oil | 2065 | 277.0253 | Price¦Secondary Energy¦Liquids¦Oil
Downscaling[REMIND-MAgPIE 3.2-4.6 IntegratedPhysicalDamages (median)] | Nationally Determined Contributions (NDCs) | FIN | Price¦Secondary Energy¦Liquids¦Oil | US$2010/GJ | Price¦Secondary Energy¦Liquids¦Oil | fuel_supply | oil | 2070 | 320.6989 | Price¦Secondary Energy¦Liquids¦Oil
Downscaling[REMIND-MAgPIE 3.2-4.6 IntegratedPhysicalDamages (median)] | Nationally Determined Contributions (NDCs) | FIN | Price¦Secondary Energy¦Liquids¦Oil | US$2010/GJ | Price¦Secondary Energy¦Liquids¦Oil | fuel_supply | oil | 2075 | 306.4302 | Price¦Secondary Energy¦Liquids¦Oil
Downscaling[REMIND-MAgPIE 3.2-4.6 IntegratedPhysicalDamages (median)] | Nationally Determined Contributions (NDCs) | FIN | Price¦Secondary Energy¦Liquids¦Oil | US$2010/GJ | Price¦Secondary Energy¦Liquids¦Oil | fuel_supply | oil | 2080 | 292.1614 | Price¦Secondary Energy¦Liquids¦Oil
Downscaling[REMIND-MAgPIE 3.2-4.6 IntegratedPhysicalDamages (median)] | Nationally Determined Contributions (NDCs) | FIN | Price¦Secondary Energy¦Liquids¦Oil | US$2010/GJ | Price¦Secondary Energy¦Liquids¦Oil | fuel_supply | oil | 2085 | 276.9022 | Price¦Secondary Energy¦Liquids¦Oil
Downscaling[REMIND-MAgPIE 3.2-4.6 IntegratedPhysicalDamages (median)] | Nationally Determined Contributions (NDCs) | FIN | Price¦Secondary Energy¦Liquids¦Oil | US$2010/GJ | Price¦Secondary Energy¦Liquids¦Oil | fuel_supply | oil | 2090 | 261.643 | Price¦Secondary Energy¦Liquids¦Oil
Downscaling[REMIND-MAgPIE 3.2-4.6 IntegratedPhysicalDamages (median)] | Nationally Determined Contributions (NDCs) | FIN | Price¦Secondary Energy¦Liquids¦Oil | US$2010/GJ | Price¦Secondary Energy¦Liquids¦Oil | fuel_supply | oil | 2095 | 276.7738 | Price¦Secondary Energy¦Liquids¦Oil
Downscaling[REMIND-MAgPIE 3.2-4.6 IntegratedPhysicalDamages (median)] | Nationally Determined Contributions (NDCs) | FIN | Price¦Secondary Energy¦Liquids¦Oil | US$2010/GJ | Price¦Secondary Energy¦Liquids¦Oil | fuel_supply | oil | 2100 | 291.9046 | Price¦Secondary Energy¦Liquids¦Oil
Downscaling[REMIND-MAgPIE 3.2-4.6 IntegratedPhysicalDamages (median)] | Nationally Determined Contributions (NDCs) | FIN | Emissions¦CO2 | Mt CO2/yr | Emissions¦CO2 | scenarios - CO2 abatement | CO2 | 2020 | 19.9885 | Emissions¦CO2
Downscaling[REMIND-MAgPIE 3.2-4.6 IntegratedPhysicalDamages (median)] | Nationally Determined Contributions (NDCs) | FIN | Emissions¦CO2 | Mt CO2/yr | Emissions¦CO2 | scenarios - CO2 abatement | CO2 | 2025 | -3.1909 | Emissions¦CO2
Downscaling[REMIND-MAgPIE 3.2-4.6 IntegratedPhysicalDamages (median)] | Nationally Determined Contributions (NDCs) | FIN | Emissions¦CO2 | Mt CO2/yr | Emissions¦CO2 | scenarios - CO2 abatement | CO2 | 2030 | -13.7351 | Emissions¦CO2
Downscaling[REMIND-MAgPIE 3.2-4.6 IntegratedPhysicalDamages (median)] | Nationally Determined Contributions (NDCs) | FIN | Emissions¦CO2 | Mt CO2/yr | Emissions¦CO2 | scenarios - CO2 abatement | CO2 | 2035 | -21.7456 | Emissions¦CO2
Downscaling[REMIND-MAgPIE 3.2-4.6 IntegratedPhysicalDamages (median)] | Nationally Determined Contributions (NDCs) | FIN | Emissions¦CO2 | Mt CO2/yr | Emissions¦CO2 | scenarios - CO2 abatement | CO2 | 2040 | -29.146 | Emissions¦CO2
Downscaling[REMIND-MAgPIE 3.2-4.6 IntegratedPhysicalDamages (median)] | Nationally Determined Contributions (NDCs) | FIN | Emissions¦CO2 | Mt CO2/yr | Emissions¦CO2 | scenarios - CO2 abatement | CO2 | 2045 | -32.6878 | Emissions¦CO2
Downscaling[REMIND-MAgPIE 3.2-4.6 IntegratedPhysicalDamages (median)] | Nationally Determined Contributions (NDCs) | FIN | Emissions¦CO2 | Mt CO2/yr | Emissions¦CO2 | scenarios - CO2 abatement | CO2 | 2050 | -34.8887 | Emissions¦CO2
Downscaling[REMIND-MAgPIE 3.2-4.6 IntegratedPhysicalDamages (median)] | Nationally Determined Contributions (NDCs) | FIN | Emissions¦CO2 | Mt CO2/yr | Emissions¦CO2 | scenarios - CO2 abatement | CO2 | 2055 | -30.5114 | Emissions¦CO2
Downscaling[REMIND-MAgPIE 3.2-4.6 IntegratedPhysicalDamages (median)] | Nationally Determined Contributions (NDCs) | FIN | Emissions¦CO2 | Mt CO2/yr | Emissions¦CO2 | scenarios - CO2 abatement | CO2 | 2060 | -27.3373 | Emissions¦CO2
Downscaling[REMIND-MAgPIE 3.2-4.6 IntegratedPhysicalDamages (median)] | Nationally Determined Contributions (NDCs) | FIN | Emissions¦CO2 | Mt CO2/yr | Emissions¦CO2 | scenarios - CO2 abatement | CO2 | 2065 | -24.9764 | Emissions¦CO2
Downscaling[REMIND-MAgPIE 3.2-4.6 IntegratedPhysicalDamages (median)] | Nationally Determined Contributions (NDCs) | FIN | Emissions¦CO2 | Mt CO2/yr | Emissions¦CO2 | scenarios - CO2 abatement | CO2 | 2070 | -22.5361 | Emissions¦CO2
Downscaling[REMIND-MAgPIE 3.2-4.6 IntegratedPhysicalDamages (median)] | Nationally Determined Contributions (NDCs) | FIN | Emissions¦CO2 | Mt CO2/yr | Emissions¦CO2 | scenarios - CO2 abatement | CO2 | 2075 | -23.9184 | Emissions¦CO2
Downscaling[REMIND-MAgPIE 3.2-4.6 IntegratedPhysicalDamages (median)] | Nationally Determined Contributions (NDCs) | FIN | Emissions¦CO2 | Mt CO2/yr | Emissions¦CO2 | scenarios - CO2 abatement | CO2 | 2080 | -25.3073 | Emissions¦CO2
Downscaling[REMIND-MAgPIE 3.2-4.6 IntegratedPhysicalDamages (median)] | Nationally Determined Contributions (NDCs) | FIN | Emissions¦CO2 | Mt CO2/yr | Emissions¦CO2 | scenarios - CO2 abatement | CO2 | 2085 | -24.0663 | Emissions¦CO2
Downscaling[REMIND-MAgPIE 3.2-4.6 IntegratedPhysicalDamages (median)] | Nationally Determined Contributions (NDCs) | FIN | Emissions¦CO2 | Mt CO2/yr | Emissions¦CO2 | scenarios - CO2 abatement | CO2 | 2090 | -22.805 | Emissions¦CO2
Downscaling[REMIND-MAgPIE 3.2-4.6 IntegratedPhysicalDamages (median)] | Nationally Determined Contributions (NDCs) | FIN | Emissions¦CO2 | Mt CO2/yr | Emissions¦CO2 | scenarios - CO2 abatement | CO2 | 2095 | -14.5901 | Emissions¦CO2
Downscaling[REMIND-MAgPIE 3.2-4.6 IntegratedPhysicalDamages (median)] | Nationally Determined Contributions (NDCs) | FIN | Emissions¦CO2 | Mt CO2/yr | Emissions¦CO2 | scenarios - CO2 abatement | CO2 | 2100 | -6.3205 | Emissions¦CO2
Downscaling[REMIND-MAgPIE 3.2-4.6 IntegratedPhysicalDamages (median)] | Nationally Determined Contributions (NDCs) | FIN | Emissions¦CO2¦Energy | Mt CO2/yr | Emissions¦CO2¦Energy | scenarios - CO2 abatement | CO2 | 2020 | 33.567 | Emissions¦CO2¦Energy
Downscaling[REMIND-MAgPIE 3.2-4.6 IntegratedPhysicalDamages (median)] | Nationally Determined Contributions (NDCs) | FIN | Emissions¦CO2¦Energy | Mt CO2/yr | Emissions¦CO2¦Energy | scenarios - CO2 abatement | CO2 | 2025 | 25.39 | Emissions¦CO2¦Energy
Downscaling[REMIND-MAgPIE 3.2-4.6 IntegratedPhysicalDamages (median)] | Nationally Determined Contributions (NDCs) | FIN | Emissions¦CO2¦Energy | Mt CO2/yr | Emissions¦CO2¦Energy | scenarios - CO2 abatement | CO2 | 2030 | 19.2117 | Emissions¦CO2¦Energy
Downscaling[REMIND-MAgPIE 3.2-4.6 IntegratedPhysicalDamages (median)] | Nationally Determined Contributions (NDCs) | FIN | Emissions¦CO2¦Energy | Mt CO2/yr | Emissions¦CO2¦Energy | scenarios - CO2 abatement | CO2 | 2035 | 13.1612 | Emissions¦CO2¦Energy
Downscaling[REMIND-MAgPIE 3.2-4.6 IntegratedPhysicalDamages (median)] | Nationally Determined Contributions (NDCs) | FIN | Emissions¦CO2¦Energy | Mt CO2/yr | Emissions¦CO2¦Energy | scenarios - CO2 abatement | CO2 | 2040 | 7.677 | Emissions¦CO2¦Energy
Downscaling[REMIND-MAgPIE 3.2-4.6 IntegratedPhysicalDamages (median)] | Nationally Determined Contributions (NDCs) | FIN | Emissions¦CO2¦Energy | Mt CO2/yr | Emissions¦CO2¦Energy | scenarios - CO2 abatement | CO2 | 2045 | 4.6029 | Emissions¦CO2¦Energy
Downscaling[REMIND-MAgPIE 3.2-4.6 IntegratedPhysicalDamages (median)] | Nationally Determined Contributions (NDCs) | FIN | Emissions¦CO2¦Energy | Mt CO2/yr | Emissions¦CO2¦Energy | scenarios - CO2 abatement | CO2 | 2050 | 2.7681 | Emissions¦CO2¦Energy
Downscaling[REMIND-MAgPIE 3.2-4.6 IntegratedPhysicalDamages (median)] | Nationally Determined Contributions (NDCs) | FIN | Emissions¦CO2¦Energy | Mt CO2/yr | Emissions¦CO2¦Energy | scenarios - CO2 abatement | CO2 | 2055 | 3.0295 | Emissions¦CO2¦Energy
Downscaling[REMIND-MAgPIE 3.2-4.6 IntegratedPhysicalDamages (median)] | Nationally Determined Contributions (NDCs) | FIN | Emissions¦CO2¦Energy | Mt CO2/yr | Emissions¦CO2¦Energy | scenarios - CO2 abatement | CO2 | 2060 | 1.7293 | Emissions¦CO2¦Energy
Downscaling[REMIND-MAgPIE 3.2-4.6 IntegratedPhysicalDamages (median)] | Nationally Determined Contributions (NDCs) | FIN | Emissions¦CO2¦Energy | Mt CO2/yr | Emissions¦CO2¦Energy | scenarios - CO2 abatement | CO2 | 2065 | 1.1599 | Emissions¦CO2¦Energy
Downscaling[REMIND-MAgPIE 3.2-4.6 IntegratedPhysicalDamages (median)] | Nationally Determined Contributions (NDCs) | FIN | Emissions¦CO2¦Energy | Mt CO2/yr | Emissions¦CO2¦Energy | scenarios - CO2 abatement | CO2 | 2070 | 0.6723 | Emissions¦CO2¦Energy
Downscaling[REMIND-MAgPIE 3.2-4.6 IntegratedPhysicalDamages (median)] | Nationally Determined Contributions (NDCs) | FIN | Emissions¦CO2¦Energy | Mt CO2/yr | Emissions¦CO2¦Energy | scenarios - CO2 abatement | CO2 | 2075 | 0.723 | Emissions¦CO2¦Energy
Downscaling[REMIND-MAgPIE 3.2-4.6 IntegratedPhysicalDamages (median)] | Nationally Determined Contributions (NDCs) | FIN | Emissions¦CO2¦Energy | Mt CO2/yr | Emissions¦CO2¦Energy | scenarios - CO2 abatement | CO2 | 2080 | 0.7696 | Emissions¦CO2¦Energy
Downscaling[REMIND-MAgPIE 3.2-4.6 IntegratedPhysicalDamages (median)] | Nationally Determined Contributions (NDCs) | FIN | Emissions¦CO2¦Energy | Mt CO2/yr | Emissions¦CO2¦Energy | scenarios - CO2 abatement | CO2 | 2085 | 0.6466 | Emissions¦CO2¦Energy
Downscaling[REMIND-MAgPIE 3.2-4.6 IntegratedPhysicalDamages (median)] | Nationally Determined Contributions (NDCs) | FIN | Emissions¦CO2¦Energy | Mt CO2/yr | Emissions¦CO2¦Energy | scenarios - CO2 abatement | CO2 | 2090 | 0.5421 | Emissions¦CO2¦Energy
Downscaling[REMIND-MAgPIE 3.2-4.6 IntegratedPhysicalDamages (median)] | Nationally Determined Contributions (NDCs) | FIN | Emissions¦CO2¦Energy | Mt CO2/yr | Emissions¦CO2¦Energy | scenarios - CO2 abatement | CO2 | 2095 | 0.2251 | Emissions¦CO2¦Energy
Downscaling[REMIND-MAgPIE 3.2-4.6 IntegratedPhysicalDamages (median)] | Nationally Determined Contributions (NDCs) | FIN | Emissions¦CO2¦Energy | Mt CO2/yr | Emissions¦CO2¦Energy | scenarios - CO2 abatement | CO2 | 2100 | -0.0388 | Emissions¦CO2¦Energy
Downscaling[REMIND-MAgPIE 3.2-4.6 IntegratedPhysicalDamages (median)] | Net Zero 2050 | FIN | Carbon Sequestration¦CCS | Mt CO2/yr | Carbon Sequestration¦CCS | CCS potential |  | 2020 | 0 | Carbon Sequestration¦CCS
Downscaling[REMIND-MAgPIE 3.2-4.6 IntegratedPhysicalDamages (median)] | Net Zero 2050 | FIN | Carbon Sequestration¦CCS | Mt CO2/yr | Carbon Sequestration¦CCS | CCS potential |  | 2025 | 0.186 | Carbon Sequestration¦CCS
Downscaling[REMIND-MAgPIE 3.2-4.6 IntegratedPhysicalDamages (median)] | Net Zero 2050 | FIN | Carbon Sequestration¦CCS | Mt CO2/yr | Carbon Sequestration¦CCS | CCS potential |  | 2030 | 5.2107 | Carbon Sequestration¦CCS
Downscaling[REMIND-MAgPIE 3.2-4.6 IntegratedPhysicalDamages (median)] | Net Zero 2050 | FIN | Carbon Sequestration¦CCS | Mt CO2/yr | Carbon Sequestration¦CCS | CCS potential |  | 2035 | 10.3332 | Carbon Sequestration¦CCS
Downscaling[REMIND-MAgPIE 3.2-4.6 IntegratedPhysicalDamages (median)] | Net Zero 2050 | FIN | Carbon Sequestration¦CCS | Mt CO2/yr | Carbon Sequestration¦CCS | CCS potential |  | 2040 | 13.2397 | Carbon Sequestration¦CCS
Downscaling[REMIND-MAgPIE 3.2-4.6 IntegratedPhysicalDamages (median)] | Net Zero 2050 | FIN | Carbon Sequestration¦CCS | Mt CO2/yr | Carbon Sequestration¦CCS | CCS potential |  | 2045 | 12.5916 | Carbon Sequestration¦CCS
Downscaling[REMIND-MAgPIE 3.2-4.6 IntegratedPhysicalDamages (median)] | Net Zero 2050 | FIN | Carbon Sequestration¦CCS | Mt CO2/yr | Carbon Sequestration¦CCS | CCS potential |  | 2050 | 10.98 | Carbon Sequestration¦CCS
Downscaling[REMIND-MAgPIE 3.2-4.6 IntegratedPhysicalDamages (median)] | Net Zero 2050 | FIN | Carbon Sequestration¦CCS | Mt CO2/yr | Carbon Sequestration¦CCS | CCS potential |  | 2055 | 9.5883 | Carbon Sequestration¦CCS
Downscaling[REMIND-MAgPIE 3.2-4.6 IntegratedPhysicalDamages (median)] | Net Zero 2050 | FIN | Carbon Sequestration¦CCS | Mt CO2/yr | Carbon Sequestration¦CCS | CCS potential |  | 2060 | 8.2615 | Carbon Sequestration¦CCS
Downscaling[REMIND-MAgPIE 3.2-4.6 IntegratedPhysicalDamages (median)] | Net Zero 2050 | FIN | Carbon Sequestration¦CCS | Mt CO2/yr | Carbon Sequestration¦CCS | CCS potential |  | 2065 | 6.6585 | Carbon Sequestration¦CCS
Downscaling[REMIND-MAgPIE 3.2-4.6 IntegratedPhysicalDamages (median)] | Net Zero 2050 | FIN | Carbon Sequestration¦CCS | Mt CO2/yr | Carbon Sequestration¦CCS | CCS potential |  | 2070 | 5.1287 | Carbon Sequestration¦CCS
Downscaling[REMIND-MAgPIE 3.2-4.6 IntegratedPhysicalDamages (median)] | Net Zero 2050 | FIN | Carbon Sequestration¦CCS | Mt CO2/yr | Carbon Sequestration¦CCS | CCS potential |  | 2075 | 4.1667 | Carbon Sequestration¦CCS
Downscaling[REMIND-MAgPIE 3.2-4.6 IntegratedPhysicalDamages (median)] | Net Zero 2050 | FIN | Carbon Sequestration¦CCS | Mt CO2/yr | Carbon Sequestration¦CCS | CCS potential |  | 2080 | 3.6635 | Carbon Sequestration¦CCS
Downscaling[REMIND-MAgPIE 3.2-4.6 IntegratedPhysicalDamages (median)] | Net Zero 2050 | FIN | Carbon Sequestration¦CCS | Mt CO2/yr | Carbon Sequestration¦CCS | CCS potential |  | 2085 | 3.7565 | Carbon Sequestration¦CCS
Downscaling[REMIND-MAgPIE 3.2-4.6 IntegratedPhysicalDamages (median)] | Net Zero 2050 | FIN | Carbon Sequestration¦CCS | Mt CO2/yr | Carbon Sequestration¦CCS | CCS potential |  | 2090 | 3.8669 | Carbon Sequestration¦CCS
Downscaling[REMIND-MAgPIE 3.2-4.6 IntegratedPhysicalDamages (median)] | Net Zero 2050 | FIN | Carbon Sequestration¦CCS | Mt CO2/yr | Carbon Sequestration¦CCS | CCS potential |  | 2095 | 3.9437 | Carbon Sequestration¦CCS
Downscaling[REMIND-MAgPIE 3.2-4.6 IntegratedPhysicalDamages (median)] | Net Zero 2050 | FIN | Carbon Sequestration¦CCS | Mt CO2/yr | Carbon Sequestration¦CCS | CCS potential |  | 2100 | 4.0649 | Carbon Sequestration¦CCS
Downscaling[REMIND-MAgPIE 3.2-4.6 IntegratedPhysicalDamages (median)] | Net Zero 2050 | FIN | Final Energy¦Industry¦Electricity | EJ/yr | Final Energy¦Industry¦Electricity | demand_projection | elc_industry | 2020 | 0.1387 | Final Energy¦Industry¦Electricity
Downscaling[REMIND-MAgPIE 3.2-4.6 IntegratedPhysicalDamages (median)] | Net Zero 2050 | FIN | Final Energy¦Industry¦Electricity | EJ/yr | Final Energy¦Industry¦Electricity | demand_projection | elc_industry | 2025 | 0.1516 | Final Energy¦Industry¦Electricity
Downscaling[REMIND-MAgPIE 3.2-4.6 IntegratedPhysicalDamages (median)] | Net Zero 2050 | FIN | Final Energy¦Industry¦Electricity | EJ/yr | Final Energy¦Industry¦Electricity | demand_projection | elc_industry | 2030 | 0.1531 | Final Energy¦Industry¦Electricity
Downscaling[REMIND-MAgPIE 3.2-4.6 IntegratedPhysicalDamages (median)] | Net Zero 2050 | FIN | Final Energy¦Industry¦Electricity | EJ/yr | Final Energy¦Industry¦Electricity | demand_projection | elc_industry | 2035 | 0.1541 | Final Energy¦Industry¦Electricity
Downscaling[REMIND-MAgPIE 3.2-4.6 IntegratedPhysicalDamages (median)] | Net Zero 2050 | FIN | Final Energy¦Industry¦Electricity | EJ/yr | Final Energy¦Industry¦Electricity | demand_projection | elc_industry | 2040 | 0.1513 | Final Energy¦Industry¦Electricity
Downscaling[REMIND-MAgPIE 3.2-4.6 IntegratedPhysicalDamages (median)] | Net Zero 2050 | FIN | Final Energy¦Industry¦Electricity | EJ/yr | Final Energy¦Industry¦Electricity | demand_projection | elc_industry | 2045 | 0.1417 | Final Energy¦Industry¦Electricity
Downscaling[REMIND-MAgPIE 3.2-4.6 IntegratedPhysicalDamages (median)] | Net Zero 2050 | FIN | Final Energy¦Industry¦Electricity | EJ/yr | Final Energy¦Industry¦Electricity | demand_projection | elc_industry | 2050 | 0.1302 | Final Energy¦Industry¦Electricity
Downscaling[REMIND-MAgPIE 3.2-4.6 IntegratedPhysicalDamages (median)] | Net Zero 2050 | FIN | Final Energy¦Industry¦Electricity | EJ/yr | Final Energy¦Industry¦Electricity | demand_projection | elc_industry | 2055 | 0.1205 | Final Energy¦Industry¦Electricity
Downscaling[REMIND-MAgPIE 3.2-4.6 IntegratedPhysicalDamages (median)] | Net Zero 2050 | FIN | Final Energy¦Industry¦Electricity | EJ/yr | Final Energy¦Industry¦Electricity | demand_projection | elc_industry | 2060 | 0.1096 | Final Energy¦Industry¦Electricity
Downscaling[REMIND-MAgPIE 3.2-4.6 IntegratedPhysicalDamages (median)] | Net Zero 2050 | FIN | Final Energy¦Industry¦Electricity | EJ/yr | Final Energy¦Industry¦Electricity | demand_projection | elc_industry | 2065 | 0.1009 | Final Energy¦Industry¦Electricity
Downscaling[REMIND-MAgPIE 3.2-4.6 IntegratedPhysicalDamages (median)] | Net Zero 2050 | FIN | Final Energy¦Industry¦Electricity | EJ/yr | Final Energy¦Industry¦Electricity | demand_projection | elc_industry | 2070 | 0.0919 | Final Energy¦Industry¦Electricity
Downscaling[REMIND-MAgPIE 3.2-4.6 IntegratedPhysicalDamages (median)] | Net Zero 2050 | FIN | Final Energy¦Industry¦Electricity | EJ/yr | Final Energy¦Industry¦Electricity | demand_projection | elc_industry | 2075 | 0.083 | Final Energy¦Industry¦Electricity
Downscaling[REMIND-MAgPIE 3.2-4.6 IntegratedPhysicalDamages (median)] | Net Zero 2050 | FIN | Final Energy¦Industry¦Electricity | EJ/yr | Final Energy¦Industry¦Electricity | demand_projection | elc_industry | 2080 | 0.074 | Final Energy¦Industry¦Electricity
Downscaling[REMIND-MAgPIE 3.2-4.6 IntegratedPhysicalDamages (median)] | Net Zero 2050 | FIN | Final Energy¦Industry¦Electricity | EJ/yr | Final Energy¦Industry¦Electricity | demand_projection | elc_industry | 2085 | 0.0652 | Final Energy¦Industry¦Electricity
Downscaling[REMIND-MAgPIE 3.2-4.6 IntegratedPhysicalDamages (median)] | Net Zero 2050 | FIN | Final Energy¦Industry¦Electricity | EJ/yr | Final Energy¦Industry¦Electricity | demand_projection | elc_industry | 2090 | 0.0567 | Final Energy¦Industry¦Electricity
Downscaling[REMIND-MAgPIE 3.2-4.6 IntegratedPhysicalDamages (median)] | Net Zero 2050 | FIN | Final Energy¦Industry¦Electricity | EJ/yr | Final Energy¦Industry¦Electricity | demand_projection | elc_industry | 2095 | 0.0475 | Final Energy¦Industry¦Electricity
Downscaling[REMIND-MAgPIE 3.2-4.6 IntegratedPhysicalDamages (median)] | Net Zero 2050 | FIN | Final Energy¦Industry¦Electricity | EJ/yr | Final Energy¦Industry¦Electricity | demand_projection | elc_industry | 2100 | 0.0384 | Final Energy¦Industry¦Electricity
Downscaling[REMIND-MAgPIE 3.2-4.6 IntegratedPhysicalDamages (median)] | Net Zero 2050 | FIN | Final Energy¦Residential and Commercial¦Electricity | EJ/yr | Final Energy¦Residential and Commercial¦Electricity | demand_projection | elc_buildings | 2020 | 0.16 | Final Energy¦Residential and Commercial¦Electricity
Downscaling[REMIND-MAgPIE 3.2-4.6 IntegratedPhysicalDamages (median)] | Net Zero 2050 | FIN | Final Energy¦Residential and Commercial¦Electricity | EJ/yr | Final Energy¦Residential and Commercial¦Electricity | demand_projection | elc_buildings | 2025 | 0.173 | Final Energy¦Residential and Commercial¦Electricity
Downscaling[REMIND-MAgPIE 3.2-4.6 IntegratedPhysicalDamages (median)] | Net Zero 2050 | FIN | Final Energy¦Residential and Commercial¦Electricity | EJ/yr | Final Energy¦Residential and Commercial¦Electricity | demand_projection | elc_buildings | 2030 | 0.1835 | Final Energy¦Residential and Commercial¦Electricity
Downscaling[REMIND-MAgPIE 3.2-4.6 IntegratedPhysicalDamages (median)] | Net Zero 2050 | FIN | Final Energy¦Residential and Commercial¦Electricity | EJ/yr | Final Energy¦Residential and Commercial¦Electricity | demand_projection | elc_buildings | 2035 | 0.1974 | Final Energy¦Residential and Commercial¦Electricity
Downscaling[REMIND-MAgPIE 3.2-4.6 IntegratedPhysicalDamages (median)] | Net Zero 2050 | FIN | Final Energy¦Residential and Commercial¦Electricity | EJ/yr | Final Energy¦Residential and Commercial¦Electricity | demand_projection | elc_buildings | 2040 | 0.1901 | Final Energy¦Residential and Commercial¦Electricity
Downscaling[REMIND-MAgPIE 3.2-4.6 IntegratedPhysicalDamages (median)] | Net Zero 2050 | FIN | Final Energy¦Residential and Commercial¦Electricity | EJ/yr | Final Energy¦Residential and Commercial¦Electricity | demand_projection | elc_buildings | 2045 | 0.1832 | Final Energy¦Residential and Commercial¦Electricity
Downscaling[REMIND-MAgPIE 3.2-4.6 IntegratedPhysicalDamages (median)] | Net Zero 2050 | FIN | Final Energy¦Residential and Commercial¦Electricity | EJ/yr | Final Energy¦Residential and Commercial¦Electricity | demand_projection | elc_buildings | 2050 | 0.1709 | Final Energy¦Residential and Commercial¦Electricity
Downscaling[REMIND-MAgPIE 3.2-4.6 IntegratedPhysicalDamages (median)] | Net Zero 2050 | FIN | Final Energy¦Residential and Commercial¦Electricity | EJ/yr | Final Energy¦Residential and Commercial¦Electricity | demand_projection | elc_buildings | 2055 | 0.1589 | Final Energy¦Residential and Commercial¦Electricity
Downscaling[REMIND-MAgPIE 3.2-4.6 IntegratedPhysicalDamages (median)] | Net Zero 2050 | FIN | Final Energy¦Residential and Commercial¦Electricity | EJ/yr | Final Energy¦Residential and Commercial¦Electricity | demand_projection | elc_buildings | 2060 | 0.1559 | Final Energy¦Residential and Commercial¦Electricity
Downscaling[REMIND-MAgPIE 3.2-4.6 IntegratedPhysicalDamages (median)] | Net Zero 2050 | FIN | Final Energy¦Residential and Commercial¦Electricity | EJ/yr | Final Energy¦Residential and Commercial¦Electricity | demand_projection | elc_buildings | 2065 | 0.1498 | Final Energy¦Residential and Commercial¦Electricity
Downscaling[REMIND-MAgPIE 3.2-4.6 IntegratedPhysicalDamages (median)] | Net Zero 2050 | FIN | Final Energy¦Residential and Commercial¦Electricity | EJ/yr | Final Energy¦Residential and Commercial¦Electricity | demand_projection | elc_buildings | 2070 | 0.1437 | Final Energy¦Residential and Commercial¦Electricity
Downscaling[REMIND-MAgPIE 3.2-4.6 IntegratedPhysicalDamages (median)] | Net Zero 2050 | FIN | Final Energy¦Residential and Commercial¦Electricity | EJ/yr | Final Energy¦Residential and Commercial¦Electricity | demand_projection | elc_buildings | 2075 | 0.1422 | Final Energy¦Residential and Commercial¦Electricity
Downscaling[REMIND-MAgPIE 3.2-4.6 IntegratedPhysicalDamages (median)] | Net Zero 2050 | FIN | Final Energy¦Residential and Commercial¦Electricity | EJ/yr | Final Energy¦Residential and Commercial¦Electricity | demand_projection | elc_buildings | 2080 | 0.14 | Final Energy¦Residential and Commercial¦Electricity
Downscaling[REMIND-MAgPIE 3.2-4.6 IntegratedPhysicalDamages (median)] | Net Zero 2050 | FIN | Final Energy¦Residential and Commercial¦Electricity | EJ/yr | Final Energy¦Residential and Commercial¦Electricity | demand_projection | elc_buildings | 2085 | 0.1379 | Final Energy¦Residential and Commercial¦Electricity
Downscaling[REMIND-MAgPIE 3.2-4.6 IntegratedPhysicalDamages (median)] | Net Zero 2050 | FIN | Final Energy¦Residential and Commercial¦Electricity | EJ/yr | Final Energy¦Residential and Commercial¦Electricity | demand_projection | elc_buildings | 2090 | 0.1354 | Final Energy¦Residential and Commercial¦Electricity
Downscaling[REMIND-MAgPIE 3.2-4.6 IntegratedPhysicalDamages (median)] | Net Zero 2050 | FIN | Final Energy¦Residential and Commercial¦Electricity | EJ/yr | Final Energy¦Residential and Commercial¦Electricity | demand_projection | elc_buildings | 2095 | 0.1323 | Final Energy¦Residential and Commercial¦Electricity
Downscaling[REMIND-MAgPIE 3.2-4.6 IntegratedPhysicalDamages (median)] | Net Zero 2050 | FIN | Final Energy¦Residential and Commercial¦Electricity | EJ/yr | Final Energy¦Residential and Commercial¦Electricity | demand_projection | elc_buildings | 2100 | 0.1288 | Final Energy¦Residential and Commercial¦Electricity
Downscaling[REMIND-MAgPIE 3.2-4.6 IntegratedPhysicalDamages (median)] | Net Zero 2050 | FIN | Final Energy¦Transportation¦Electricity | EJ/yr | Final Energy¦Transportation¦Electricity | demand_projection | elc_transport | 2020 | 0.0036 | Final Energy¦Transportation¦Electricity
Downscaling[REMIND-MAgPIE 3.2-4.6 IntegratedPhysicalDamages (median)] | Net Zero 2050 | FIN | Final Energy¦Transportation¦Electricity | EJ/yr | Final Energy¦Transportation¦Electricity | demand_projection | elc_transport | 2025 | 0.0063 | Final Energy¦Transportation¦Electricity
Downscaling[REMIND-MAgPIE 3.2-4.6 IntegratedPhysicalDamages (median)] | Net Zero 2050 | FIN | Final Energy¦Transportation¦Electricity | EJ/yr | Final Energy¦Transportation¦Electricity | demand_projection | elc_transport | 2030 | 0.0106 | Final Energy¦Transportation¦Electricity
Downscaling[REMIND-MAgPIE 3.2-4.6 IntegratedPhysicalDamages (median)] | Net Zero 2050 | FIN | Final Energy¦Transportation¦Electricity | EJ/yr | Final Energy¦Transportation¦Electricity | demand_projection | elc_transport | 2035 | 0.0163 | Final Energy¦Transportation¦Electricity
Downscaling[REMIND-MAgPIE 3.2-4.6 IntegratedPhysicalDamages (median)] | Net Zero 2050 | FIN | Final Energy¦Transportation¦Electricity | EJ/yr | Final Energy¦Transportation¦Electricity | demand_projection | elc_transport | 2040 | 0.0197 | Final Energy¦Transportation¦Electricity
Downscaling[REMIND-MAgPIE 3.2-4.6 IntegratedPhysicalDamages (median)] | Net Zero 2050 | FIN | Final Energy¦Transportation¦Electricity | EJ/yr | Final Energy¦Transportation¦Electricity | demand_projection | elc_transport | 2045 | 0.0237 | Final Energy¦Transportation¦Electricity
Downscaling[REMIND-MAgPIE 3.2-4.6 IntegratedPhysicalDamages (median)] | Net Zero 2050 | FIN | Final Energy¦Transportation¦Electricity | EJ/yr | Final Energy¦Transportation¦Electricity | demand_projection | elc_transport | 2050 | 0.0267 | Final Energy¦Transportation¦Electricity
Downscaling[REMIND-MAgPIE 3.2-4.6 IntegratedPhysicalDamages (median)] | Net Zero 2050 | FIN | Final Energy¦Transportation¦Electricity | EJ/yr | Final Energy¦Transportation¦Electricity | demand_projection | elc_transport | 2055 | 0.0301 | Final Energy¦Transportation¦Electricity
Downscaling[REMIND-MAgPIE 3.2-4.6 IntegratedPhysicalDamages (median)] | Net Zero 2050 | FIN | Final Energy¦Transportation¦Electricity | EJ/yr | Final Energy¦Transportation¦Electricity | demand_projection | elc_transport | 2060 | 0.0333 | Final Energy¦Transportation¦Electricity
Downscaling[REMIND-MAgPIE 3.2-4.6 IntegratedPhysicalDamages (median)] | Net Zero 2050 | FIN | Final Energy¦Transportation¦Electricity | EJ/yr | Final Energy¦Transportation¦Electricity | demand_projection | elc_transport | 2065 | 0.036 | Final Energy¦Transportation¦Electricity
Downscaling[REMIND-MAgPIE 3.2-4.6 IntegratedPhysicalDamages (median)] | Net Zero 2050 | FIN | Final Energy¦Transportation¦Electricity | EJ/yr | Final Energy¦Transportation¦Electricity | demand_projection | elc_transport | 2070 | 0.0384 | Final Energy¦Transportation¦Electricity
Downscaling[REMIND-MAgPIE 3.2-4.6 IntegratedPhysicalDamages (median)] | Net Zero 2050 | FIN | Final Energy¦Transportation¦Electricity | EJ/yr | Final Energy¦Transportation¦Electricity | demand_projection | elc_transport | 2075 | 0.041 | Final Energy¦Transportation¦Electricity
Downscaling[REMIND-MAgPIE 3.2-4.6 IntegratedPhysicalDamages (median)] | Net Zero 2050 | FIN | Final Energy¦Transportation¦Electricity | EJ/yr | Final Energy¦Transportation¦Electricity | demand_projection | elc_transport | 2080 | 0.0436 | Final Energy¦Transportation¦Electricity
Downscaling[REMIND-MAgPIE 3.2-4.6 IntegratedPhysicalDamages (median)] | Net Zero 2050 | FIN | Final Energy¦Transportation¦Electricity | EJ/yr | Final Energy¦Transportation¦Electricity | demand_projection | elc_transport | 2085 | 0.046 | Final Energy¦Transportation¦Electricity
Downscaling[REMIND-MAgPIE 3.2-4.6 IntegratedPhysicalDamages (median)] | Net Zero 2050 | FIN | Final Energy¦Transportation¦Electricity | EJ/yr | Final Energy¦Transportation¦Electricity | demand_projection | elc_transport | 2090 | 0.0481 | Final Energy¦Transportation¦Electricity
Downscaling[REMIND-MAgPIE 3.2-4.6 IntegratedPhysicalDamages (median)] | Net Zero 2050 | FIN | Final Energy¦Transportation¦Electricity | EJ/yr | Final Energy¦Transportation¦Electricity | demand_projection | elc_transport | 2095 | 0.0495 | Final Energy¦Transportation¦Electricity
Downscaling[REMIND-MAgPIE 3.2-4.6 IntegratedPhysicalDamages (median)] | Net Zero 2050 | FIN | Final Energy¦Transportation¦Electricity | EJ/yr | Final Energy¦Transportation¦Electricity | demand_projection | elc_transport | 2100 | 0.0504 | Final Energy¦Transportation¦Electricity
Downscaling[REMIND-MAgPIE 3.2-4.6 IntegratedPhysicalDamages (median)] | Net Zero 2050 | FIN | Secondary Energy¦Hydrogen | EJ/yr | Secondary Energy¦Hydrogen | demand_projection | hydrogen_allsect | 2020 | 0.0012 | Secondary Energy¦Hydrogen
Downscaling[REMIND-MAgPIE 3.2-4.6 IntegratedPhysicalDamages (median)] | Net Zero 2050 | FIN | Secondary Energy¦Hydrogen | EJ/yr | Secondary Energy¦Hydrogen | demand_projection | hydrogen_allsect | 2025 | 0.0049 | Secondary Energy¦Hydrogen
Downscaling[REMIND-MAgPIE 3.2-4.6 IntegratedPhysicalDamages (median)] | Net Zero 2050 | FIN | Secondary Energy¦Hydrogen | EJ/yr | Secondary Energy¦Hydrogen | demand_projection | hydrogen_allsect | 2030 | 0.0126 | Secondary Energy¦Hydrogen
Downscaling[REMIND-MAgPIE 3.2-4.6 IntegratedPhysicalDamages (median)] | Net Zero 2050 | FIN | Secondary Energy¦Hydrogen | EJ/yr | Secondary Energy¦Hydrogen | demand_projection | hydrogen_allsect | 2035 | 0.0253 | Secondary Energy¦Hydrogen
Downscaling[REMIND-MAgPIE 3.2-4.6 IntegratedPhysicalDamages (median)] | Net Zero 2050 | FIN | Secondary Energy¦Hydrogen | EJ/yr | Secondary Energy¦Hydrogen | demand_projection | hydrogen_allsect | 2040 | 0.041 | Secondary Energy¦Hydrogen
Downscaling[REMIND-MAgPIE 3.2-4.6 IntegratedPhysicalDamages (median)] | Net Zero 2050 | FIN | Secondary Energy¦Hydrogen | EJ/yr | Secondary Energy¦Hydrogen | demand_projection | hydrogen_allsect | 2045 | 0.053 | Secondary Energy¦Hydrogen
Downscaling[REMIND-MAgPIE 3.2-4.6 IntegratedPhysicalDamages (median)] | Net Zero 2050 | FIN | Secondary Energy¦Hydrogen | EJ/yr | Secondary Energy¦Hydrogen | demand_projection | hydrogen_allsect | 2050 | 0.0573 | Secondary Energy¦Hydrogen
Downscaling[REMIND-MAgPIE 3.2-4.6 IntegratedPhysicalDamages (median)] | Net Zero 2050 | FIN | Secondary Energy¦Hydrogen | EJ/yr | Secondary Energy¦Hydrogen | demand_projection | hydrogen_allsect | 2055 | 0.0554 | Secondary Energy¦Hydrogen
Downscaling[REMIND-MAgPIE 3.2-4.6 IntegratedPhysicalDamages (median)] | Net Zero 2050 | FIN | Secondary Energy¦Hydrogen | EJ/yr | Secondary Energy¦Hydrogen | demand_projection | hydrogen_allsect | 2060 | 0.0529 | Secondary Energy¦Hydrogen
Downscaling[REMIND-MAgPIE 3.2-4.6 IntegratedPhysicalDamages (median)] | Net Zero 2050 | FIN | Secondary Energy¦Hydrogen | EJ/yr | Secondary Energy¦Hydrogen | demand_projection | hydrogen_allsect | 2065 | 0.0458 | Secondary Energy¦Hydrogen
Downscaling[REMIND-MAgPIE 3.2-4.6 IntegratedPhysicalDamages (median)] | Net Zero 2050 | FIN | Secondary Energy¦Hydrogen | EJ/yr | Secondary Energy¦Hydrogen | demand_projection | hydrogen_allsect | 2070 | 0.0375 | Secondary Energy¦Hydrogen
Downscaling[REMIND-MAgPIE 3.2-4.6 IntegratedPhysicalDamages (median)] | Net Zero 2050 | FIN | Secondary Energy¦Hydrogen | EJ/yr | Secondary Energy¦Hydrogen | demand_projection | hydrogen_allsect | 2075 | 0.033 | Secondary Energy¦Hydrogen
Downscaling[REMIND-MAgPIE 3.2-4.6 IntegratedPhysicalDamages (median)] | Net Zero 2050 | FIN | Secondary Energy¦Hydrogen | EJ/yr | Secondary Energy¦Hydrogen | demand_projection | hydrogen_allsect | 2080 | 0.0318 | Secondary Energy¦Hydrogen
Downscaling[REMIND-MAgPIE 3.2-4.6 IntegratedPhysicalDamages (median)] | Net Zero 2050 | FIN | Secondary Energy¦Hydrogen | EJ/yr | Secondary Energy¦Hydrogen | demand_projection | hydrogen_allsect | 2085 | 0.0326 | Secondary Energy¦Hydrogen
Downscaling[REMIND-MAgPIE 3.2-4.6 IntegratedPhysicalDamages (median)] | Net Zero 2050 | FIN | Secondary Energy¦Hydrogen | EJ/yr | Secondary Energy¦Hydrogen | demand_projection | hydrogen_allsect | 2090 | 0.0335 | Secondary Energy¦Hydrogen
Downscaling[REMIND-MAgPIE 3.2-4.6 IntegratedPhysicalDamages (median)] | Net Zero 2050 | FIN | Secondary Energy¦Hydrogen | EJ/yr | Secondary Energy¦Hydrogen | demand_projection | hydrogen_allsect | 2095 | 0.0334 | Secondary Energy¦Hydrogen
Downscaling[REMIND-MAgPIE 3.2-4.6 IntegratedPhysicalDamages (median)] | Net Zero 2050 | FIN | Secondary Energy¦Hydrogen | EJ/yr | Secondary Energy¦Hydrogen | demand_projection | hydrogen_allsect | 2100 | 0.0337 | Secondary Energy¦Hydrogen
Downscaling[REMIND-MAgPIE 3.2-4.6 IntegratedPhysicalDamages (median)] | Net Zero 2050 | FIN | Secondary Energy¦Electricity¦Coal | EJ/yr | Secondary Energy¦Electricity¦Coal | elec_co2 |  | 2020 | 0.0198 | Secondary Energy¦Electricity¦Coal | 94
Downscaling[REMIND-MAgPIE 3.2-4.6 IntegratedPhysicalDamages (median)] | Net Zero 2050 | FIN | Secondary Energy¦Electricity¦Coal | EJ/yr | Secondary Energy¦Electricity¦Coal | elec_co2 |  | 2025 | 0.0004 | Secondary Energy¦Electricity¦Coal | 94
Downscaling[REMIND-MAgPIE 3.2-4.6 IntegratedPhysicalDamages (median)] | Net Zero 2050 | FIN | Secondary Energy¦Electricity¦Coal | EJ/yr | Secondary Energy¦Electricity¦Coal | elec_co2 |  | 2030 | 0 | Secondary Energy¦Electricity¦Coal | 94
Downscaling[REMIND-MAgPIE 3.2-4.6 IntegratedPhysicalDamages (median)] | Net Zero 2050 | FIN | Secondary Energy¦Electricity¦Coal | EJ/yr | Secondary Energy¦Electricity¦Coal | elec_co2 |  | 2035 | 0 | Secondary Energy¦Electricity¦Coal | 94
Downscaling[REMIND-MAgPIE 3.2-4.6 IntegratedPhysicalDamages (median)] | Net Zero 2050 | FIN | Secondary Energy¦Electricity¦Coal | EJ/yr | Secondary Energy¦Electricity¦Coal | elec_co2 |  | 2040 | 0 | Secondary Energy¦Electricity¦Coal | 94
Downscaling[REMIND-MAgPIE 3.2-4.6 IntegratedPhysicalDamages (median)] | Net Zero 2050 | FIN | Secondary Energy¦Electricity¦Coal | EJ/yr | Secondary Energy¦Electricity¦Coal | elec_co2 |  | 2045 | 0 | Secondary Energy¦Electricity¦Coal | 94
Downscaling[REMIND-MAgPIE 3.2-4.6 IntegratedPhysicalDamages (median)] | Net Zero 2050 | FIN | Secondary Energy¦Electricity¦Coal | EJ/yr | Secondary Energy¦Electricity¦Coal | elec_co2 |  | 2050 | 0 | Secondary Energy¦Electricity¦Coal | 94
Downscaling[REMIND-MAgPIE 3.2-4.6 IntegratedPhysicalDamages (median)] | Net Zero 2050 | FIN | Secondary Energy¦Electricity¦Coal | EJ/yr | Secondary Energy¦Electricity¦Coal | elec_co2 |  | 2055 | 0 | Secondary Energy¦Electricity¦Coal | 94
Downscaling[REMIND-MAgPIE 3.2-4.6 IntegratedPhysicalDamages (median)] | Net Zero 2050 | FIN | Secondary Energy¦Electricity¦Coal | EJ/yr | Secondary Energy¦Electricity¦Coal | elec_co2 |  | 2060 | 0 | Secondary Energy¦Electricity¦Coal | 94
Downscaling[REMIND-MAgPIE 3.2-4.6 IntegratedPhysicalDamages (median)] | Net Zero 2050 | FIN | Secondary Energy¦Electricity¦Coal | EJ/yr | Secondary Energy¦Electricity¦Coal | elec_co2 |  | 2065 | 0 | Secondary Energy¦Electricity¦Coal | 94
Downscaling[REMIND-MAgPIE 3.2-4.6 IntegratedPhysicalDamages (median)] | Net Zero 2050 | FIN | Secondary Energy¦Electricity¦Coal | EJ/yr | Secondary Energy¦Electricity¦Coal | elec_co2 |  | 2070 | 0 | Secondary Energy¦Electricity¦Coal | 94
Downscaling[REMIND-MAgPIE 3.2-4.6 IntegratedPhysicalDamages (median)] | Net Zero 2050 | FIN | Secondary Energy¦Electricity¦Coal | EJ/yr | Secondary Energy¦Electricity¦Coal | elec_co2 |  | 2075 | 0 | Secondary Energy¦Electricity¦Coal | 94
Downscaling[REMIND-MAgPIE 3.2-4.6 IntegratedPhysicalDamages (median)] | Net Zero 2050 | FIN | Secondary Energy¦Electricity¦Coal | EJ/yr | Secondary Energy¦Electricity¦Coal | elec_co2 |  | 2080 | 0 | Secondary Energy¦Electricity¦Coal | 94
Downscaling[REMIND-MAgPIE 3.2-4.6 IntegratedPhysicalDamages (median)] | Net Zero 2050 | FIN | Secondary Energy¦Electricity¦Coal | EJ/yr | Secondary Energy¦Electricity¦Coal | elec_co2 |  | 2085 | 0 | Secondary Energy¦Electricity¦Coal | 94
Downscaling[REMIND-MAgPIE 3.2-4.6 IntegratedPhysicalDamages (median)] | Net Zero 2050 | FIN | Secondary Energy¦Electricity¦Coal | EJ/yr | Secondary Energy¦Electricity¦Coal | elec_co2 |  | 2090 | 0 | Secondary Energy¦Electricity¦Coal | 94
Downscaling[REMIND-MAgPIE 3.2-4.6 IntegratedPhysicalDamages (median)] | Net Zero 2050 | FIN | Secondary Energy¦Electricity¦Coal | EJ/yr | Secondary Energy¦Electricity¦Coal | elec_co2 |  | 2095 | 0 | Secondary Energy¦Electricity¦Coal | 94
Downscaling[REMIND-MAgPIE 3.2-4.6 IntegratedPhysicalDamages (median)] | Net Zero 2050 | FIN | Secondary Energy¦Electricity¦Coal | EJ/yr | Secondary Energy¦Electricity¦Coal | elec_co2 |  | 2100 | 0 | Secondary Energy¦Electricity¦Coal | 94
Downscaling[REMIND-MAgPIE 3.2-4.6 IntegratedPhysicalDamages (median)] | Net Zero 2050 | FIN | Secondary Energy¦Electricity¦Gas | EJ/yr | Secondary Energy¦Electricity¦Gas | elec_co2 |  | 2020 | 0.018 | Secondary Energy¦Electricity¦Gas | 55
Downscaling[REMIND-MAgPIE 3.2-4.6 IntegratedPhysicalDamages (median)] | Net Zero 2050 | FIN | Secondary Energy¦Electricity¦Gas | EJ/yr | Secondary Energy¦Electricity¦Gas | elec_co2 |  | 2025 | 0.0127 | Secondary Energy¦Electricity¦Gas | 55
Downscaling[REMIND-MAgPIE 3.2-4.6 IntegratedPhysicalDamages (median)] | Net Zero 2050 | FIN | Secondary Energy¦Electricity¦Gas | EJ/yr | Secondary Energy¦Electricity¦Gas | elec_co2 |  | 2030 | 0.0006 | Secondary Energy¦Electricity¦Gas | 55
Downscaling[REMIND-MAgPIE 3.2-4.6 IntegratedPhysicalDamages (median)] | Net Zero 2050 | FIN | Secondary Energy¦Electricity¦Gas | EJ/yr | Secondary Energy¦Electricity¦Gas | elec_co2 |  | 2035 | 0.0001 | Secondary Energy¦Electricity¦Gas | 55
Downscaling[REMIND-MAgPIE 3.2-4.6 IntegratedPhysicalDamages (median)] | Net Zero 2050 | FIN | Secondary Energy¦Electricity¦Gas | EJ/yr | Secondary Energy¦Electricity¦Gas | elec_co2 |  | 2040 | 0 | Secondary Energy¦Electricity¦Gas | 55
Downscaling[REMIND-MAgPIE 3.2-4.6 IntegratedPhysicalDamages (median)] | Net Zero 2050 | FIN | Secondary Energy¦Electricity¦Gas | EJ/yr | Secondary Energy¦Electricity¦Gas | elec_co2 |  | 2045 | 0 | Secondary Energy¦Electricity¦Gas | 55
Downscaling[REMIND-MAgPIE 3.2-4.6 IntegratedPhysicalDamages (median)] | Net Zero 2050 | FIN | Secondary Energy¦Electricity¦Gas | EJ/yr | Secondary Energy¦Electricity¦Gas | elec_co2 |  | 2050 | 0 | Secondary Energy¦Electricity¦Gas | 55
Downscaling[REMIND-MAgPIE 3.2-4.6 IntegratedPhysicalDamages (median)] | Net Zero 2050 | FIN | Secondary Energy¦Electricity¦Gas | EJ/yr | Secondary Energy¦Electricity¦Gas | elec_co2 |  | 2055 | 0 | Secondary Energy¦Electricity¦Gas | 55
Downscaling[REMIND-MAgPIE 3.2-4.6 IntegratedPhysicalDamages (median)] | Net Zero 2050 | FIN | Secondary Energy¦Electricity¦Gas | EJ/yr | Secondary Energy¦Electricity¦Gas | elec_co2 |  | 2060 | 0 | Secondary Energy¦Electricity¦Gas | 55
Downscaling[REMIND-MAgPIE 3.2-4.6 IntegratedPhysicalDamages (median)] | Net Zero 2050 | FIN | Secondary Energy¦Electricity¦Gas | EJ/yr | Secondary Energy¦Electricity¦Gas | elec_co2 |  | 2065 | 0 | Secondary Energy¦Electricity¦Gas | 55
Downscaling[REMIND-MAgPIE 3.2-4.6 IntegratedPhysicalDamages (median)] | Net Zero 2050 | FIN | Secondary Energy¦Electricity¦Gas | EJ/yr | Secondary Energy¦Electricity¦Gas | elec_co2 |  | 2070 | 0 | Secondary Energy¦Electricity¦Gas | 55
Downscaling[REMIND-MAgPIE 3.2-4.6 IntegratedPhysicalDamages (median)] | Net Zero 2050 | FIN | Secondary Energy¦Electricity¦Gas | EJ/yr | Secondary Energy¦Electricity¦Gas | elec_co2 |  | 2075 | 0 | Secondary Energy¦Electricity¦Gas | 55
Downscaling[REMIND-MAgPIE 3.2-4.6 IntegratedPhysicalDamages (median)] | Net Zero 2050 | FIN | Secondary Energy¦Electricity¦Gas | EJ/yr | Secondary Energy¦Electricity¦Gas | elec_co2 |  | 2080 | 0 | Secondary Energy¦Electricity¦Gas | 55
Downscaling[REMIND-MAgPIE 3.2-4.6 IntegratedPhysicalDamages (median)] | Net Zero 2050 | FIN | Secondary Energy¦Electricity¦Gas | EJ/yr | Secondary Energy¦Electricity¦Gas | elec_co2 |  | 2085 | 0 | Secondary Energy¦Electricity¦Gas | 55
Downscaling[REMIND-MAgPIE 3.2-4.6 IntegratedPhysicalDamages (median)] | Net Zero 2050 | FIN | Secondary Energy¦Electricity¦Gas | EJ/yr | Secondary Energy¦Electricity¦Gas | elec_co2 |  | 2090 | 0 | Secondary Energy¦Electricity¦Gas | 55
Downscaling[REMIND-MAgPIE 3.2-4.6 IntegratedPhysicalDamages (median)] | Net Zero 2050 | FIN | Secondary Energy¦Electricity¦Gas | EJ/yr | Secondary Energy¦Electricity¦Gas | elec_co2 |  | 2095 | 0 | Secondary Energy¦Electricity¦Gas | 55
Downscaling[REMIND-MAgPIE 3.2-4.6 IntegratedPhysicalDamages (median)] | Net Zero 2050 | FIN | Secondary Energy¦Electricity¦Gas | EJ/yr | Secondary Energy¦Electricity¦Gas | elec_co2 |  | 2100 | 0 | Secondary Energy¦Electricity¦Gas | 55
Downscaling[REMIND-MAgPIE 3.2-4.6 IntegratedPhysicalDamages (median)] | Net Zero 2050 | FIN | Secondary Energy¦Electricity¦Oil | EJ/yr | Secondary Energy¦Electricity¦Oil | elec_co2 |  | 2020 | 0.0001 | Secondary Energy¦Electricity¦Oil | 70
Downscaling[REMIND-MAgPIE 3.2-4.6 IntegratedPhysicalDamages (median)] | Net Zero 2050 | FIN | Secondary Energy¦Electricity¦Oil | EJ/yr | Secondary Energy¦Electricity¦Oil | elec_co2 |  | 2025 | 0.0001 | Secondary Energy¦Electricity¦Oil | 70
Downscaling[REMIND-MAgPIE 3.2-4.6 IntegratedPhysicalDamages (median)] | Net Zero 2050 | FIN | Secondary Energy¦Electricity¦Oil | EJ/yr | Secondary Energy¦Electricity¦Oil | elec_co2 |  | 2030 | 0 | Secondary Energy¦Electricity¦Oil | 70
Downscaling[REMIND-MAgPIE 3.2-4.6 IntegratedPhysicalDamages (median)] | Net Zero 2050 | FIN | Secondary Energy¦Electricity¦Oil | EJ/yr | Secondary Energy¦Electricity¦Oil | elec_co2 |  | 2035 | 0 | Secondary Energy¦Electricity¦Oil | 70
Downscaling[REMIND-MAgPIE 3.2-4.6 IntegratedPhysicalDamages (median)] | Net Zero 2050 | FIN | Secondary Energy¦Electricity¦Oil | EJ/yr | Secondary Energy¦Electricity¦Oil | elec_co2 |  | 2040 | 0 | Secondary Energy¦Electricity¦Oil | 70
Downscaling[REMIND-MAgPIE 3.2-4.6 IntegratedPhysicalDamages (median)] | Net Zero 2050 | FIN | Secondary Energy¦Electricity¦Oil | EJ/yr | Secondary Energy¦Electricity¦Oil | elec_co2 |  | 2045 | 0 | Secondary Energy¦Electricity¦Oil | 70
Downscaling[REMIND-MAgPIE 3.2-4.6 IntegratedPhysicalDamages (median)] | Net Zero 2050 | FIN | Secondary Energy¦Electricity¦Oil | EJ/yr | Secondary Energy¦Electricity¦Oil | elec_co2 |  | 2050 | 0 | Secondary Energy¦Electricity¦Oil | 70
Downscaling[REMIND-MAgPIE 3.2-4.6 IntegratedPhysicalDamages (median)] | Net Zero 2050 | FIN | Secondary Energy¦Electricity¦Oil | EJ/yr | Secondary Energy¦Electricity¦Oil | elec_co2 |  | 2055 | 0 | Secondary Energy¦Electricity¦Oil | 70
Downscaling[REMIND-MAgPIE 3.2-4.6 IntegratedPhysicalDamages (median)] | Net Zero 2050 | FIN | Secondary Energy¦Electricity¦Oil | EJ/yr | Secondary Energy¦Electricity¦Oil | elec_co2 |  | 2060 | 0 | Secondary Energy¦Electricity¦Oil | 70
Downscaling[REMIND-MAgPIE 3.2-4.6 IntegratedPhysicalDamages (median)] | Net Zero 2050 | FIN | Secondary Energy¦Electricity¦Oil | EJ/yr | Secondary Energy¦Electricity¦Oil | elec_co2 |  | 2065 | 0 | Secondary Energy¦Electricity¦Oil | 70
Downscaling[REMIND-MAgPIE 3.2-4.6 IntegratedPhysicalDamages (median)] | Net Zero 2050 | FIN | Secondary Energy¦Electricity¦Oil | EJ/yr | Secondary Energy¦Electricity¦Oil | elec_co2 |  | 2070 | 0 | Secondary Energy¦Electricity¦Oil | 70
Downscaling[REMIND-MAgPIE 3.2-4.6 IntegratedPhysicalDamages (median)] | Net Zero 2050 | FIN | Secondary Energy¦Electricity¦Oil | EJ/yr | Secondary Energy¦Electricity¦Oil | elec_co2 |  | 2075 | 0 | Secondary Energy¦Electricity¦Oil | 70
Downscaling[REMIND-MAgPIE 3.2-4.6 IntegratedPhysicalDamages (median)] | Net Zero 2050 | FIN | Secondary Energy¦Electricity¦Oil | EJ/yr | Secondary Energy¦Electricity¦Oil | elec_co2 |  | 2080 | 0 | Secondary Energy¦Electricity¦Oil | 70
Downscaling[REMIND-MAgPIE 3.2-4.6 IntegratedPhysicalDamages (median)] | Net Zero 2050 | FIN | Secondary Energy¦Electricity¦Oil | EJ/yr | Secondary Energy¦Electricity¦Oil | elec_co2 |  | 2085 | 0 | Secondary Energy¦Electricity¦Oil | 70
Downscaling[REMIND-MAgPIE 3.2-4.6 IntegratedPhysicalDamages (median)] | Net Zero 2050 | FIN | Secondary Energy¦Electricity¦Oil | EJ/yr | Secondary Energy¦Electricity¦Oil | elec_co2 |  | 2090 | 0 | Secondary Energy¦Electricity¦Oil | 70
Downscaling[REMIND-MAgPIE 3.2-4.6 IntegratedPhysicalDamages (median)] | Net Zero 2050 | FIN | Secondary Energy¦Electricity¦Oil | EJ/yr | Secondary Energy¦Electricity¦Oil | elec_co2 |  | 2095 | 0 | Secondary Energy¦Electricity¦Oil | 70
Downscaling[REMIND-MAgPIE 3.2-4.6 IntegratedPhysicalDamages (median)] | Net Zero 2050 | FIN | Secondary Energy¦Electricity¦Oil | EJ/yr | Secondary Energy¦Electricity¦Oil | elec_co2 |  | 2100 | 0 | Secondary Energy¦Electricity¦Oil | 70
Downscaling[REMIND-MAgPIE 3.2-4.6 IntegratedPhysicalDamages (median)] | Net Zero 2050 | FIN | Price¦Primary Energy¦Biomass | US$2010/GJ | Price¦Primary Energy¦Biomass | fuel_supply | bioenergy | 2020 | 5.3799 | Price¦Primary Energy¦Biomass
Downscaling[REMIND-MAgPIE 3.2-4.6 IntegratedPhysicalDamages (median)] | Net Zero 2050 | FIN | Price¦Primary Energy¦Biomass | US$2010/GJ | Price¦Primary Energy¦Biomass | fuel_supply | bioenergy | 2025 | 5.2439 | Price¦Primary Energy¦Biomass
Downscaling[REMIND-MAgPIE 3.2-4.6 IntegratedPhysicalDamages (median)] | Net Zero 2050 | FIN | Price¦Primary Energy¦Biomass | US$2010/GJ | Price¦Primary Energy¦Biomass | fuel_supply | bioenergy | 2030 | 5.9585 | Price¦Primary Energy¦Biomass
Downscaling[REMIND-MAgPIE 3.2-4.6 IntegratedPhysicalDamages (median)] | Net Zero 2050 | FIN | Price¦Primary Energy¦Biomass | US$2010/GJ | Price¦Primary Energy¦Biomass | fuel_supply | bioenergy | 2035 | 8.2179 | Price¦Primary Energy¦Biomass
Downscaling[REMIND-MAgPIE 3.2-4.6 IntegratedPhysicalDamages (median)] | Net Zero 2050 | FIN | Price¦Primary Energy¦Biomass | US$2010/GJ | Price¦Primary Energy¦Biomass | fuel_supply | bioenergy | 2040 | 17.0351 | Price¦Primary Energy¦Biomass
Downscaling[REMIND-MAgPIE 3.2-4.6 IntegratedPhysicalDamages (median)] | Net Zero 2050 | FIN | Price¦Primary Energy¦Biomass | US$2010/GJ | Price¦Primary Energy¦Biomass | fuel_supply | bioenergy | 2045 | 22.4728 | Price¦Primary Energy¦Biomass
Downscaling[REMIND-MAgPIE 3.2-4.6 IntegratedPhysicalDamages (median)] | Net Zero 2050 | FIN | Price¦Primary Energy¦Biomass | US$2010/GJ | Price¦Primary Energy¦Biomass | fuel_supply | bioenergy | 2050 | 20.8183 | Price¦Primary Energy¦Biomass
Downscaling[REMIND-MAgPIE 3.2-4.6 IntegratedPhysicalDamages (median)] | Net Zero 2050 | FIN | Price¦Primary Energy¦Biomass | US$2010/GJ | Price¦Primary Energy¦Biomass | fuel_supply | bioenergy | 2055 | 20.8555 | Price¦Primary Energy¦Biomass
Downscaling[REMIND-MAgPIE 3.2-4.6 IntegratedPhysicalDamages (median)] | Net Zero 2050 | FIN | Price¦Primary Energy¦Biomass | US$2010/GJ | Price¦Primary Energy¦Biomass | fuel_supply | bioenergy | 2060 | 35.6281 | Price¦Primary Energy¦Biomass
Downscaling[REMIND-MAgPIE 3.2-4.6 IntegratedPhysicalDamages (median)] | Net Zero 2050 | FIN | Price¦Primary Energy¦Biomass | US$2010/GJ | Price¦Primary Energy¦Biomass | fuel_supply | bioenergy | 2065 | 36.2629 | Price¦Primary Energy¦Biomass
Downscaling[REMIND-MAgPIE 3.2-4.6 IntegratedPhysicalDamages (median)] | Net Zero 2050 | FIN | Price¦Primary Energy¦Biomass | US$2010/GJ | Price¦Primary Energy¦Biomass | fuel_supply | bioenergy | 2070 | 36.8977 | Price¦Primary Energy¦Biomass
Downscaling[REMIND-MAgPIE 3.2-4.6 IntegratedPhysicalDamages (median)] | Net Zero 2050 | FIN | Price¦Primary Energy¦Biomass | US$2010/GJ | Price¦Primary Energy¦Biomass | fuel_supply | bioenergy | 2075 | 35.5851 | Price¦Primary Energy¦Biomass
Downscaling[REMIND-MAgPIE 3.2-4.6 IntegratedPhysicalDamages (median)] | Net Zero 2050 | FIN | Price¦Primary Energy¦Biomass | US$2010/GJ | Price¦Primary Energy¦Biomass | fuel_supply | bioenergy | 2080 | 34.2724 | Price¦Primary Energy¦Biomass
Downscaling[REMIND-MAgPIE 3.2-4.6 IntegratedPhysicalDamages (median)] | Net Zero 2050 | FIN | Price¦Primary Energy¦Biomass | US$2010/GJ | Price¦Primary Energy¦Biomass | fuel_supply | bioenergy | 2085 | 36.3488 | Price¦Primary Energy¦Biomass
Downscaling[REMIND-MAgPIE 3.2-4.6 IntegratedPhysicalDamages (median)] | Net Zero 2050 | FIN | Price¦Primary Energy¦Biomass | US$2010/GJ | Price¦Primary Energy¦Biomass | fuel_supply | bioenergy | 2090 | 38.4252 | Price¦Primary Energy¦Biomass
Downscaling[REMIND-MAgPIE 3.2-4.6 IntegratedPhysicalDamages (median)] | Net Zero 2050 | FIN | Price¦Primary Energy¦Biomass | US$2010/GJ | Price¦Primary Energy¦Biomass | fuel_supply | bioenergy | 2095 | 42.5023 | Price¦Primary Energy¦Biomass
Downscaling[REMIND-MAgPIE 3.2-4.6 IntegratedPhysicalDamages (median)] | Net Zero 2050 | FIN | Price¦Primary Energy¦Biomass | US$2010/GJ | Price¦Primary Energy¦Biomass | fuel_supply | bioenergy | 2100 | 46.5793 | Price¦Primary Energy¦Biomass
Downscaling[REMIND-MAgPIE 3.2-4.6 IntegratedPhysicalDamages (median)] | Net Zero 2050 | FIN | Price¦Primary Energy¦Coal | US$2010/GJ | Price¦Primary Energy¦Coal | fuel_supply | coal | 2020 | 2.0344 | Price¦Primary Energy¦Coal
Downscaling[REMIND-MAgPIE 3.2-4.6 IntegratedPhysicalDamages (median)] | Net Zero 2050 | FIN | Price¦Primary Energy¦Coal | US$2010/GJ | Price¦Primary Energy¦Coal | fuel_supply | coal | 2025 | 2.6475 | Price¦Primary Energy¦Coal
Downscaling[REMIND-MAgPIE 3.2-4.6 IntegratedPhysicalDamages (median)] | Net Zero 2050 | FIN | Price¦Primary Energy¦Coal | US$2010/GJ | Price¦Primary Energy¦Coal | fuel_supply | coal | 2030 | 1.7622 | Price¦Primary Energy¦Coal
Downscaling[REMIND-MAgPIE 3.2-4.6 IntegratedPhysicalDamages (median)] | Net Zero 2050 | FIN | Price¦Primary Energy¦Coal | US$2010/GJ | Price¦Primary Energy¦Coal | fuel_supply | coal | 2035 | 1.4283 | Price¦Primary Energy¦Coal
Downscaling[REMIND-MAgPIE 3.2-4.6 IntegratedPhysicalDamages (median)] | Net Zero 2050 | FIN | Price¦Primary Energy¦Coal | US$2010/GJ | Price¦Primary Energy¦Coal | fuel_supply | coal | 2040 | 1.3646 | Price¦Primary Energy¦Coal
Downscaling[REMIND-MAgPIE 3.2-4.6 IntegratedPhysicalDamages (median)] | Net Zero 2050 | FIN | Price¦Primary Energy¦Coal | US$2010/GJ | Price¦Primary Energy¦Coal | fuel_supply | coal | 2045 | 1.441 | Price¦Primary Energy¦Coal
Downscaling[REMIND-MAgPIE 3.2-4.6 IntegratedPhysicalDamages (median)] | Net Zero 2050 | FIN | Price¦Primary Energy¦Coal | US$2010/GJ | Price¦Primary Energy¦Coal | fuel_supply | coal | 2050 | 1.7382 | Price¦Primary Energy¦Coal
Downscaling[REMIND-MAgPIE 3.2-4.6 IntegratedPhysicalDamages (median)] | Net Zero 2050 | FIN | Price¦Primary Energy¦Coal | US$2010/GJ | Price¦Primary Energy¦Coal | fuel_supply | coal | 2055 | 1.6763 | Price¦Primary Energy¦Coal
Downscaling[REMIND-MAgPIE 3.2-4.6 IntegratedPhysicalDamages (median)] | Net Zero 2050 | FIN | Price¦Primary Energy¦Coal | US$2010/GJ | Price¦Primary Energy¦Coal | fuel_supply | coal | 2060 | 1.9248 | Price¦Primary Energy¦Coal
Downscaling[REMIND-MAgPIE 3.2-4.6 IntegratedPhysicalDamages (median)] | Net Zero 2050 | FIN | Price¦Primary Energy¦Coal | US$2010/GJ | Price¦Primary Energy¦Coal | fuel_supply | coal | 2065 | 1.9306 | Price¦Primary Energy¦Coal
Downscaling[REMIND-MAgPIE 3.2-4.6 IntegratedPhysicalDamages (median)] | Net Zero 2050 | FIN | Price¦Primary Energy¦Coal | US$2010/GJ | Price¦Primary Energy¦Coal | fuel_supply | coal | 2070 | 1.9363 | Price¦Primary Energy¦Coal
Downscaling[REMIND-MAgPIE 3.2-4.6 IntegratedPhysicalDamages (median)] | Net Zero 2050 | FIN | Price¦Primary Energy¦Coal | US$2010/GJ | Price¦Primary Energy¦Coal | fuel_supply | coal | 2075 | 2.0279 | Price¦Primary Energy¦Coal
Downscaling[REMIND-MAgPIE 3.2-4.6 IntegratedPhysicalDamages (median)] | Net Zero 2050 | FIN | Price¦Primary Energy¦Coal | US$2010/GJ | Price¦Primary Energy¦Coal | fuel_supply | coal | 2080 | 2.1195 | Price¦Primary Energy¦Coal
Downscaling[REMIND-MAgPIE 3.2-4.6 IntegratedPhysicalDamages (median)] | Net Zero 2050 | FIN | Price¦Primary Energy¦Coal | US$2010/GJ | Price¦Primary Energy¦Coal | fuel_supply | coal | 2085 | 2.1004 | Price¦Primary Energy¦Coal
Downscaling[REMIND-MAgPIE 3.2-4.6 IntegratedPhysicalDamages (median)] | Net Zero 2050 | FIN | Price¦Primary Energy¦Coal | US$2010/GJ | Price¦Primary Energy¦Coal | fuel_supply | coal | 2090 | 2.0814 | Price¦Primary Energy¦Coal
Downscaling[REMIND-MAgPIE 3.2-4.6 IntegratedPhysicalDamages (median)] | Net Zero 2050 | FIN | Price¦Primary Energy¦Coal | US$2010/GJ | Price¦Primary Energy¦Coal | fuel_supply | coal | 2095 | 1.9478 | Price¦Primary Energy¦Coal
Downscaling[REMIND-MAgPIE 3.2-4.6 IntegratedPhysicalDamages (median)] | Net Zero 2050 | FIN | Price¦Primary Energy¦Coal | US$2010/GJ | Price¦Primary Energy¦Coal | fuel_supply | coal | 2100 | 1.8142 | Price¦Primary Energy¦Coal
Downscaling[REMIND-MAgPIE 3.2-4.6 IntegratedPhysicalDamages (median)] | Net Zero 2050 | FIN | Price¦Primary Energy¦Gas | US$2010/GJ | Price¦Primary Energy¦Gas | fuel_supply | gas | 2020 | 3.9711 | Price¦Primary Energy¦Gas
Downscaling[REMIND-MAgPIE 3.2-4.6 IntegratedPhysicalDamages (median)] | Net Zero 2050 | FIN | Price¦Primary Energy¦Gas | US$2010/GJ | Price¦Primary Energy¦Gas | fuel_supply | gas | 2025 | 5.2048 | Price¦Primary Energy¦Gas
Downscaling[REMIND-MAgPIE 3.2-4.6 IntegratedPhysicalDamages (median)] | Net Zero 2050 | FIN | Price¦Primary Energy¦Gas | US$2010/GJ | Price¦Primary Energy¦Gas | fuel_supply | gas | 2030 | 5.5498 | Price¦Primary Energy¦Gas
Downscaling[REMIND-MAgPIE 3.2-4.6 IntegratedPhysicalDamages (median)] | Net Zero 2050 | FIN | Price¦Primary Energy¦Gas | US$2010/GJ | Price¦Primary Energy¦Gas | fuel_supply | gas | 2035 | 5.8792 | Price¦Primary Energy¦Gas
Downscaling[REMIND-MAgPIE 3.2-4.6 IntegratedPhysicalDamages (median)] | Net Zero 2050 | FIN | Price¦Primary Energy¦Gas | US$2010/GJ | Price¦Primary Energy¦Gas | fuel_supply | gas | 2040 | 5.8199 | Price¦Primary Energy¦Gas
Downscaling[REMIND-MAgPIE 3.2-4.6 IntegratedPhysicalDamages (median)] | Net Zero 2050 | FIN | Price¦Primary Energy¦Gas | US$2010/GJ | Price¦Primary Energy¦Gas | fuel_supply | gas | 2045 | 4.8841 | Price¦Primary Energy¦Gas
Downscaling[REMIND-MAgPIE 3.2-4.6 IntegratedPhysicalDamages (median)] | Net Zero 2050 | FIN | Price¦Primary Energy¦Gas | US$2010/GJ | Price¦Primary Energy¦Gas | fuel_supply | gas | 2050 | 4.4152 | Price¦Primary Energy¦Gas
Downscaling[REMIND-MAgPIE 3.2-4.6 IntegratedPhysicalDamages (median)] | Net Zero 2050 | FIN | Price¦Primary Energy¦Gas | US$2010/GJ | Price¦Primary Energy¦Gas | fuel_supply | gas | 2055 | 4.5444 | Price¦Primary Energy¦Gas
Downscaling[REMIND-MAgPIE 3.2-4.6 IntegratedPhysicalDamages (median)] | Net Zero 2050 | FIN | Price¦Primary Energy¦Gas | US$2010/GJ | Price¦Primary Energy¦Gas | fuel_supply | gas | 2060 | 5.6389 | Price¦Primary Energy¦Gas
Downscaling[REMIND-MAgPIE 3.2-4.6 IntegratedPhysicalDamages (median)] | Net Zero 2050 | FIN | Price¦Primary Energy¦Gas | US$2010/GJ | Price¦Primary Energy¦Gas | fuel_supply | gas | 2065 | 5.9739 | Price¦Primary Energy¦Gas
Downscaling[REMIND-MAgPIE 3.2-4.6 IntegratedPhysicalDamages (median)] | Net Zero 2050 | FIN | Price¦Primary Energy¦Gas | US$2010/GJ | Price¦Primary Energy¦Gas | fuel_supply | gas | 2070 | 6.3089 | Price¦Primary Energy¦Gas
Downscaling[REMIND-MAgPIE 3.2-4.6 IntegratedPhysicalDamages (median)] | Net Zero 2050 | FIN | Price¦Primary Energy¦Gas | US$2010/GJ | Price¦Primary Energy¦Gas | fuel_supply | gas | 2075 | 6.1943 | Price¦Primary Energy¦Gas
Downscaling[REMIND-MAgPIE 3.2-4.6 IntegratedPhysicalDamages (median)] | Net Zero 2050 | FIN | Price¦Primary Energy¦Gas | US$2010/GJ | Price¦Primary Energy¦Gas | fuel_supply | gas | 2080 | 6.0797 | Price¦Primary Energy¦Gas
Downscaling[REMIND-MAgPIE 3.2-4.6 IntegratedPhysicalDamages (median)] | Net Zero 2050 | FIN | Price¦Primary Energy¦Gas | US$2010/GJ | Price¦Primary Energy¦Gas | fuel_supply | gas | 2085 | 5.9441 | Price¦Primary Energy¦Gas
Downscaling[REMIND-MAgPIE 3.2-4.6 IntegratedPhysicalDamages (median)] | Net Zero 2050 | FIN | Price¦Primary Energy¦Gas | US$2010/GJ | Price¦Primary Energy¦Gas | fuel_supply | gas | 2090 | 5.8085 | Price¦Primary Energy¦Gas
Downscaling[REMIND-MAgPIE 3.2-4.6 IntegratedPhysicalDamages (median)] | Net Zero 2050 | FIN | Price¦Primary Energy¦Gas | US$2010/GJ | Price¦Primary Energy¦Gas | fuel_supply | gas | 2095 | 5.4089 | Price¦Primary Energy¦Gas
Downscaling[REMIND-MAgPIE 3.2-4.6 IntegratedPhysicalDamages (median)] | Net Zero 2050 | FIN | Price¦Primary Energy¦Gas | US$2010/GJ | Price¦Primary Energy¦Gas | fuel_supply | gas | 2100 | 5.0094 | Price¦Primary Energy¦Gas
Downscaling[REMIND-MAgPIE 3.2-4.6 IntegratedPhysicalDamages (median)] | Net Zero 2050 | FIN | Price¦Secondary Energy¦Liquids¦Oil | US$2010/GJ | Price¦Secondary Energy¦Liquids¦Oil | fuel_supply | oil | 2020 | 82.2847 | Price¦Secondary Energy¦Liquids¦Oil
Downscaling[REMIND-MAgPIE 3.2-4.6 IntegratedPhysicalDamages (median)] | Net Zero 2050 | FIN | Price¦Secondary Energy¦Liquids¦Oil | US$2010/GJ | Price¦Secondary Energy¦Liquids¦Oil | fuel_supply | oil | 2025 | 81.7988 | Price¦Secondary Energy¦Liquids¦Oil
Downscaling[REMIND-MAgPIE 3.2-4.6 IntegratedPhysicalDamages (median)] | Net Zero 2050 | FIN | Price¦Secondary Energy¦Liquids¦Oil | US$2010/GJ | Price¦Secondary Energy¦Liquids¦Oil | fuel_supply | oil | 2030 | 94.1222 | Price¦Secondary Energy¦Liquids¦Oil
Downscaling[REMIND-MAgPIE 3.2-4.6 IntegratedPhysicalDamages (median)] | Net Zero 2050 | FIN | Price¦Secondary Energy¦Liquids¦Oil | US$2010/GJ | Price¦Secondary Energy¦Liquids¦Oil | fuel_supply | oil | 2035 | 107.3123 | Price¦Secondary Energy¦Liquids¦Oil
Downscaling[REMIND-MAgPIE 3.2-4.6 IntegratedPhysicalDamages (median)] | Net Zero 2050 | FIN | Price¦Secondary Energy¦Liquids¦Oil | US$2010/GJ | Price¦Secondary Energy¦Liquids¦Oil | fuel_supply | oil | 2040 | 133.6993 | Price¦Secondary Energy¦Liquids¦Oil
Downscaling[REMIND-MAgPIE 3.2-4.6 IntegratedPhysicalDamages (median)] | Net Zero 2050 | FIN | Price¦Secondary Energy¦Liquids¦Oil | US$2010/GJ | Price¦Secondary Energy¦Liquids¦Oil | fuel_supply | oil | 2045 | 144.8655 | Price¦Secondary Energy¦Liquids¦Oil
Downscaling[REMIND-MAgPIE 3.2-4.6 IntegratedPhysicalDamages (median)] | Net Zero 2050 | FIN | Price¦Secondary Energy¦Liquids¦Oil | US$2010/GJ | Price¦Secondary Energy¦Liquids¦Oil | fuel_supply | oil | 2050 | 145.9814 | Price¦Secondary Energy¦Liquids¦Oil
Downscaling[REMIND-MAgPIE 3.2-4.6 IntegratedPhysicalDamages (median)] | Net Zero 2050 | FIN | Price¦Secondary Energy¦Liquids¦Oil | US$2010/GJ | Price¦Secondary Energy¦Liquids¦Oil | fuel_supply | oil | 2055 | 176.46 | Price¦Secondary Energy¦Liquids¦Oil
Downscaling[REMIND-MAgPIE 3.2-4.6 IntegratedPhysicalDamages (median)] | Net Zero 2050 | FIN | Price¦Secondary Energy¦Liquids¦Oil | US$2010/GJ | Price¦Secondary Energy¦Liquids¦Oil | fuel_supply | oil | 2060 | 297.2998 | Price¦Secondary Energy¦Liquids¦Oil
Downscaling[REMIND-MAgPIE 3.2-4.6 IntegratedPhysicalDamages (median)] | Net Zero 2050 | FIN | Price¦Secondary Energy¦Liquids¦Oil | US$2010/GJ | Price¦Secondary Energy¦Liquids¦Oil | fuel_supply | oil | 2065 | 399.5498 | Price¦Secondary Energy¦Liquids¦Oil
Downscaling[REMIND-MAgPIE 3.2-4.6 IntegratedPhysicalDamages (median)] | Net Zero 2050 | FIN | Price¦Secondary Energy¦Liquids¦Oil | US$2010/GJ | Price¦Secondary Energy¦Liquids¦Oil | fuel_supply | oil | 2070 | 501.7998 | Price¦Secondary Energy¦Liquids¦Oil
Downscaling[REMIND-MAgPIE 3.2-4.6 IntegratedPhysicalDamages (median)] | Net Zero 2050 | FIN | Price¦Secondary Energy¦Liquids¦Oil | US$2010/GJ | Price¦Secondary Energy¦Liquids¦Oil | fuel_supply | oil | 2075 | 519.1231 | Price¦Secondary Energy¦Liquids¦Oil
Downscaling[REMIND-MAgPIE 3.2-4.6 IntegratedPhysicalDamages (median)] | Net Zero 2050 | FIN | Price¦Secondary Energy¦Liquids¦Oil | US$2010/GJ | Price¦Secondary Energy¦Liquids¦Oil | fuel_supply | oil | 2080 | 536.4464 | Price¦Secondary Energy¦Liquids¦Oil
Downscaling[REMIND-MAgPIE 3.2-4.6 IntegratedPhysicalDamages (median)] | Net Zero 2050 | FIN | Price¦Secondary Energy¦Liquids¦Oil | US$2010/GJ | Price¦Secondary Energy¦Liquids¦Oil | fuel_supply | oil | 2085 | 542.5085 | Price¦Secondary Energy¦Liquids¦Oil
Downscaling[REMIND-MAgPIE 3.2-4.6 IntegratedPhysicalDamages (median)] | Net Zero 2050 | FIN | Price¦Secondary Energy¦Liquids¦Oil | US$2010/GJ | Price¦Secondary Energy¦Liquids¦Oil | fuel_supply | oil | 2090 | 548.5705 | Price¦Secondary Energy¦Liquids¦Oil
Downscaling[REMIND-MAgPIE 3.2-4.6 IntegratedPhysicalDamages (median)] | Net Zero 2050 | FIN | Price¦Secondary Energy¦Liquids¦Oil | US$2010/GJ | Price¦Secondary Energy¦Liquids¦Oil | fuel_supply | oil | 2095 | 565.5753 | Price¦Secondary Energy¦Liquids¦Oil
Downscaling[REMIND-MAgPIE 3.2-4.6 IntegratedPhysicalDamages (median)] | Net Zero 2050 | FIN | Price¦Secondary Energy¦Liquids¦Oil | US$2010/GJ | Price¦Secondary Energy¦Liquids¦Oil | fuel_supply | oil | 2100 | 582.58 | Price¦Secondary Energy¦Liquids¦Oil
Downscaling[REMIND-MAgPIE 3.2-4.6 IntegratedPhysicalDamages (median)] | Net Zero 2050 | FIN | Emissions¦CO2 | Mt CO2/yr | Emissions¦CO2 | scenarios - CO2 abatement | CO2 | 2020 | 19.9045 | Emissions¦CO2
Downscaling[REMIND-MAgPIE 3.2-4.6 IntegratedPhysicalDamages (median)] | Net Zero 2050 | FIN | Emissions¦CO2 | Mt CO2/yr | Emissions¦CO2 | scenarios - CO2 abatement | CO2 | 2025 | -2.7502 | Emissions¦CO2
Downscaling[REMIND-MAgPIE 3.2-4.6 IntegratedPhysicalDamages (median)] | Net Zero 2050 | FIN | Emissions¦CO2 | Mt CO2/yr | Emissions¦CO2 | scenarios - CO2 abatement | CO2 | 2030 | -18.4578 | Emissions¦CO2
Downscaling[REMIND-MAgPIE 3.2-4.6 IntegratedPhysicalDamages (median)] | Net Zero 2050 | FIN | Emissions¦CO2 | Mt CO2/yr | Emissions¦CO2 | scenarios - CO2 abatement | CO2 | 2035 | -27.9923 | Emissions¦CO2
Downscaling[REMIND-MAgPIE 3.2-4.6 IntegratedPhysicalDamages (median)] | Net Zero 2050 | FIN | Emissions¦CO2 | Mt CO2/yr | Emissions¦CO2 | scenarios - CO2 abatement | CO2 | 2040 | -34.3146 | Emissions¦CO2
Downscaling[REMIND-MAgPIE 3.2-4.6 IntegratedPhysicalDamages (median)] | Net Zero 2050 | FIN | Emissions¦CO2 | Mt CO2/yr | Emissions¦CO2 | scenarios - CO2 abatement | CO2 | 2045 | -32.1798 | Emissions¦CO2
Downscaling[REMIND-MAgPIE 3.2-4.6 IntegratedPhysicalDamages (median)] | Net Zero 2050 | FIN | Emissions¦CO2 | Mt CO2/yr | Emissions¦CO2 | scenarios - CO2 abatement | CO2 | 2050 | -28.1104 | Emissions¦CO2
Downscaling[REMIND-MAgPIE 3.2-4.6 IntegratedPhysicalDamages (median)] | Net Zero 2050 | FIN | Emissions¦CO2 | Mt CO2/yr | Emissions¦CO2 | scenarios - CO2 abatement | CO2 | 2055 | -25.3558 | Emissions¦CO2
Downscaling[REMIND-MAgPIE 3.2-4.6 IntegratedPhysicalDamages (median)] | Net Zero 2050 | FIN | Emissions¦CO2 | Mt CO2/yr | Emissions¦CO2 | scenarios - CO2 abatement | CO2 | 2060 | -22.5207 | Emissions¦CO2
Downscaling[REMIND-MAgPIE 3.2-4.6 IntegratedPhysicalDamages (median)] | Net Zero 2050 | FIN | Emissions¦CO2 | Mt CO2/yr | Emissions¦CO2 | scenarios - CO2 abatement | CO2 | 2065 | -13.7893 | Emissions¦CO2
Downscaling[REMIND-MAgPIE 3.2-4.6 IntegratedPhysicalDamages (median)] | Net Zero 2050 | FIN | Emissions¦CO2 | Mt CO2/yr | Emissions¦CO2 | scenarios - CO2 abatement | CO2 | 2070 | -5.0948 | Emissions¦CO2
Downscaling[REMIND-MAgPIE 3.2-4.6 IntegratedPhysicalDamages (median)] | Net Zero 2050 | FIN | Emissions¦CO2 | Mt CO2/yr | Emissions¦CO2 | scenarios - CO2 abatement | CO2 | 2075 | -11.3828 | Emissions¦CO2
Downscaling[REMIND-MAgPIE 3.2-4.6 IntegratedPhysicalDamages (median)] | Net Zero 2050 | FIN | Emissions¦CO2 | Mt CO2/yr | Emissions¦CO2 | scenarios - CO2 abatement | CO2 | 2080 | -18.091 | Emissions¦CO2
Downscaling[REMIND-MAgPIE 3.2-4.6 IntegratedPhysicalDamages (median)] | Net Zero 2050 | FIN | Emissions¦CO2 | Mt CO2/yr | Emissions¦CO2 | scenarios - CO2 abatement | CO2 | 2085 | -13.9402 | Emissions¦CO2
Downscaling[REMIND-MAgPIE 3.2-4.6 IntegratedPhysicalDamages (median)] | Net Zero 2050 | FIN | Emissions¦CO2 | Mt CO2/yr | Emissions¦CO2 | scenarios - CO2 abatement | CO2 | 2090 | -9.8107 | Emissions¦CO2
Downscaling[REMIND-MAgPIE 3.2-4.6 IntegratedPhysicalDamages (median)] | Net Zero 2050 | FIN | Emissions¦CO2 | Mt CO2/yr | Emissions¦CO2 | scenarios - CO2 abatement | CO2 | 2095 | -12.9271 | Emissions¦CO2
Downscaling[REMIND-MAgPIE 3.2-4.6 IntegratedPhysicalDamages (median)] | Net Zero 2050 | FIN | Emissions¦CO2 | Mt CO2/yr | Emissions¦CO2 | scenarios - CO2 abatement | CO2 | 2100 | -16.09 | Emissions¦CO2
Downscaling[REMIND-MAgPIE 3.2-4.6 IntegratedPhysicalDamages (median)] | Net Zero 2050 | FIN | Emissions¦CO2¦Energy | Mt CO2/yr | Emissions¦CO2¦Energy | scenarios - CO2 abatement | CO2 | 2020 | 33.5537 | Emissions¦CO2¦Energy
Downscaling[REMIND-MAgPIE 3.2-4.6 IntegratedPhysicalDamages (median)] | Net Zero 2050 | FIN | Emissions¦CO2¦Energy | Mt CO2/yr | Emissions¦CO2¦Energy | scenarios - CO2 abatement | CO2 | 2025 | 24.9028 | Emissions¦CO2¦Energy
Downscaling[REMIND-MAgPIE 3.2-4.6 IntegratedPhysicalDamages (median)] | Net Zero 2050 | FIN | Emissions¦CO2¦Energy | Mt CO2/yr | Emissions¦CO2¦Energy | scenarios - CO2 abatement | CO2 | 2030 | 12.9932 | Emissions¦CO2¦Energy
Downscaling[REMIND-MAgPIE 3.2-4.6 IntegratedPhysicalDamages (median)] | Net Zero 2050 | FIN | Emissions¦CO2¦Energy | Mt CO2/yr | Emissions¦CO2¦Energy | scenarios - CO2 abatement | CO2 | 2035 | 1.0729 | Emissions¦CO2¦Energy
Downscaling[REMIND-MAgPIE 3.2-4.6 IntegratedPhysicalDamages (median)] | Net Zero 2050 | FIN | Emissions¦CO2¦Energy | Mt CO2/yr | Emissions¦CO2¦Energy | scenarios - CO2 abatement | CO2 | 2040 | -8.3142 | Emissions¦CO2¦Energy
Downscaling[REMIND-MAgPIE 3.2-4.6 IntegratedPhysicalDamages (median)] | Net Zero 2050 | FIN | Emissions¦CO2¦Energy | Mt CO2/yr | Emissions¦CO2¦Energy | scenarios - CO2 abatement | CO2 | 2045 | -9.9423 | Emissions¦CO2¦Energy
Downscaling[REMIND-MAgPIE 3.2-4.6 IntegratedPhysicalDamages (median)] | Net Zero 2050 | FIN | Emissions¦CO2¦Energy | Mt CO2/yr | Emissions¦CO2¦Energy | scenarios - CO2 abatement | CO2 | 2050 | -9.929 | Emissions¦CO2¦Energy
Downscaling[REMIND-MAgPIE 3.2-4.6 IntegratedPhysicalDamages (median)] | Net Zero 2050 | FIN | Emissions¦CO2¦Energy | Mt CO2/yr | Emissions¦CO2¦Energy | scenarios - CO2 abatement | CO2 | 2055 | -8.6467 | Emissions¦CO2¦Energy
Downscaling[REMIND-MAgPIE 3.2-4.6 IntegratedPhysicalDamages (median)] | Net Zero 2050 | FIN | Emissions¦CO2¦Energy | Mt CO2/yr | Emissions¦CO2¦Energy | scenarios - CO2 abatement | CO2 | 2060 | -7.6397 | Emissions¦CO2¦Energy
Downscaling[REMIND-MAgPIE 3.2-4.6 IntegratedPhysicalDamages (median)] | Net Zero 2050 | FIN | Emissions¦CO2¦Energy | Mt CO2/yr | Emissions¦CO2¦Energy | scenarios - CO2 abatement | CO2 | 2065 | -6.259 | Emissions¦CO2¦Energy
Downscaling[REMIND-MAgPIE 3.2-4.6 IntegratedPhysicalDamages (median)] | Net Zero 2050 | FIN | Emissions¦CO2¦Energy | Mt CO2/yr | Emissions¦CO2¦Energy | scenarios - CO2 abatement | CO2 | 2070 | -4.9106 | Emissions¦CO2¦Energy
Downscaling[REMIND-MAgPIE 3.2-4.6 IntegratedPhysicalDamages (median)] | Net Zero 2050 | FIN | Emissions¦CO2¦Energy | Mt CO2/yr | Emissions¦CO2¦Energy | scenarios - CO2 abatement | CO2 | 2075 | -4.0194 | Emissions¦CO2¦Energy
Downscaling[REMIND-MAgPIE 3.2-4.6 IntegratedPhysicalDamages (median)] | Net Zero 2050 | FIN | Emissions¦CO2¦Energy | Mt CO2/yr | Emissions¦CO2¦Energy | scenarios - CO2 abatement | CO2 | 2080 | -3.5454 | Emissions¦CO2¦Energy
Downscaling[REMIND-MAgPIE 3.2-4.6 IntegratedPhysicalDamages (median)] | Net Zero 2050 | FIN | Emissions¦CO2¦Energy | Mt CO2/yr | Emissions¦CO2¦Energy | scenarios - CO2 abatement | CO2 | 2085 | -3.6777 | Emissions¦CO2¦Energy
Downscaling[REMIND-MAgPIE 3.2-4.6 IntegratedPhysicalDamages (median)] | Net Zero 2050 | FIN | Emissions¦CO2¦Energy | Mt CO2/yr | Emissions¦CO2¦Energy | scenarios - CO2 abatement | CO2 | 2090 | -3.8342 | Emissions¦CO2¦Energy
Downscaling[REMIND-MAgPIE 3.2-4.6 IntegratedPhysicalDamages (median)] | Net Zero 2050 | FIN | Emissions¦CO2¦Energy | Mt CO2/yr | Emissions¦CO2¦Energy | scenarios - CO2 abatement | CO2 | 2095 | -3.9533 | Emissions¦CO2¦Energy
Downscaling[REMIND-MAgPIE 3.2-4.6 IntegratedPhysicalDamages (median)] | Net Zero 2050 | FIN | Emissions¦CO2¦Energy | Mt CO2/yr | Emissions¦CO2¦Energy | scenarios - CO2 abatement | CO2 | 2100 | -4.1207 | Emissions¦CO2¦Energy
Downscaling[REMIND-MAgPIE 3.2-4.6] | Below 2°C | FIN | Carbon Sequestration¦CCS | Mt CO2/yr | Carbon Sequestration¦CCS | CCS potential |  | 2020 | 0 | Carbon Sequestration¦CCS
Downscaling[REMIND-MAgPIE 3.2-4.6] | Below 2°C | FIN | Carbon Sequestration¦CCS | Mt CO2/yr | Carbon Sequestration¦CCS | CCS potential |  | 2025 | 0.1902 | Carbon Sequestration¦CCS
Downscaling[REMIND-MAgPIE 3.2-4.6] | Below 2°C | FIN | Carbon Sequestration¦CCS | Mt CO2/yr | Carbon Sequestration¦CCS | CCS potential |  | 2030 | 1.0523 | Carbon Sequestration¦CCS
Downscaling[REMIND-MAgPIE 3.2-4.6] | Below 2°C | FIN | Carbon Sequestration¦CCS | Mt CO2/yr | Carbon Sequestration¦CCS | CCS potential |  | 2035 | 2.5462 | Carbon Sequestration¦CCS
Downscaling[REMIND-MAgPIE 3.2-4.6] | Below 2°C | FIN | Carbon Sequestration¦CCS | Mt CO2/yr | Carbon Sequestration¦CCS | CCS potential |  | 2040 | 3.9329 | Carbon Sequestration¦CCS
Downscaling[REMIND-MAgPIE 3.2-4.6] | Below 2°C | FIN | Carbon Sequestration¦CCS | Mt CO2/yr | Carbon Sequestration¦CCS | CCS potential |  | 2045 | 4.3197 | Carbon Sequestration¦CCS
Downscaling[REMIND-MAgPIE 3.2-4.6] | Below 2°C | FIN | Carbon Sequestration¦CCS | Mt CO2/yr | Carbon Sequestration¦CCS | CCS potential |  | 2050 | 4.2013 | Carbon Sequestration¦CCS
Downscaling[REMIND-MAgPIE 3.2-4.6] | Below 2°C | FIN | Final Energy¦Industry¦Electricity | EJ/yr | Final Energy¦Industry¦Electricity | demand_projection | elc_industry | 2020 | 0.1433 | Final Energy¦Industry¦Electricity
Downscaling[REMIND-MAgPIE 3.2-4.6] | Below 2°C | FIN | Final Energy¦Industry¦Electricity | EJ/yr | Final Energy¦Industry¦Electricity | demand_projection | elc_industry | 2025 | 0.1571 | Final Energy¦Industry¦Electricity
Downscaling[REMIND-MAgPIE 3.2-4.6] | Below 2°C | FIN | Final Energy¦Industry¦Electricity | EJ/yr | Final Energy¦Industry¦Electricity | demand_projection | elc_industry | 2030 | 0.1624 | Final Energy¦Industry¦Electricity
Downscaling[REMIND-MAgPIE 3.2-4.6] | Below 2°C | FIN | Final Energy¦Industry¦Electricity | EJ/yr | Final Energy¦Industry¦Electricity | demand_projection | elc_industry | 2035 | 0.1714 | Final Energy¦Industry¦Electricity
Downscaling[REMIND-MAgPIE 3.2-4.6] | Below 2°C | FIN | Final Energy¦Industry¦Electricity | EJ/yr | Final Energy¦Industry¦Electricity | demand_projection | elc_industry | 2040 | 0.1734 | Final Energy¦Industry¦Electricity
Downscaling[REMIND-MAgPIE 3.2-4.6] | Below 2°C | FIN | Final Energy¦Industry¦Electricity | EJ/yr | Final Energy¦Industry¦Electricity | demand_projection | elc_industry | 2045 | 0.1699 | Final Energy¦Industry¦Electricity
Downscaling[REMIND-MAgPIE 3.2-4.6] | Below 2°C | FIN | Final Energy¦Industry¦Electricity | EJ/yr | Final Energy¦Industry¦Electricity | demand_projection | elc_industry | 2050 | 0.1631 | Final Energy¦Industry¦Electricity
Downscaling[REMIND-MAgPIE 3.2-4.6] | Below 2°C | FIN | Final Energy¦Residential and Commercial¦Electricity | EJ/yr | Final Energy¦Residential and Commercial¦Electricity | demand_projection | elc_buildings | 2020 | 0.163 | Final Energy¦Residential and Commercial¦Electricity
Downscaling[REMIND-MAgPIE 3.2-4.6] | Below 2°C | FIN | Final Energy¦Residential and Commercial¦Electricity | EJ/yr | Final Energy¦Residential and Commercial¦Electricity | demand_projection | elc_buildings | 2025 | 0.1772 | Final Energy¦Residential and Commercial¦Electricity
Downscaling[REMIND-MAgPIE 3.2-4.6] | Below 2°C | FIN | Final Energy¦Residential and Commercial¦Electricity | EJ/yr | Final Energy¦Residential and Commercial¦Electricity | demand_projection | elc_buildings | 2030 | 0.187 | Final Energy¦Residential and Commercial¦Electricity
Downscaling[REMIND-MAgPIE 3.2-4.6] | Below 2°C | FIN | Final Energy¦Residential and Commercial¦Electricity | EJ/yr | Final Energy¦Residential and Commercial¦Electricity | demand_projection | elc_buildings | 2035 | 0.2045 | Final Energy¦Residential and Commercial¦Electricity
Downscaling[REMIND-MAgPIE 3.2-4.6] | Below 2°C | FIN | Final Energy¦Residential and Commercial¦Electricity | EJ/yr | Final Energy¦Residential and Commercial¦Electricity | demand_projection | elc_buildings | 2040 | 0.2081 | Final Energy¦Residential and Commercial¦Electricity
Downscaling[REMIND-MAgPIE 3.2-4.6] | Below 2°C | FIN | Final Energy¦Residential and Commercial¦Electricity | EJ/yr | Final Energy¦Residential and Commercial¦Electricity | demand_projection | elc_buildings | 2045 | 0.2091 | Final Energy¦Residential and Commercial¦Electricity
Downscaling[REMIND-MAgPIE 3.2-4.6] | Below 2°C | FIN | Final Energy¦Residential and Commercial¦Electricity | EJ/yr | Final Energy¦Residential and Commercial¦Electricity | demand_projection | elc_buildings | 2050 | 0.2035 | Final Energy¦Residential and Commercial¦Electricity
Downscaling[REMIND-MAgPIE 3.2-4.6] | Below 2°C | FIN | Final Energy¦Transportation¦Electricity | EJ/yr | Final Energy¦Transportation¦Electricity | demand_projection | elc_transport | 2020 | 0.0036 | Final Energy¦Transportation¦Electricity
Downscaling[REMIND-MAgPIE 3.2-4.6] | Below 2°C | FIN | Final Energy¦Transportation¦Electricity | EJ/yr | Final Energy¦Transportation¦Electricity | demand_projection | elc_transport | 2025 | 0.0059 | Final Energy¦Transportation¦Electricity
Downscaling[REMIND-MAgPIE 3.2-4.6] | Below 2°C | FIN | Final Energy¦Transportation¦Electricity | EJ/yr | Final Energy¦Transportation¦Electricity | demand_projection | elc_transport | 2030 | 0.0096 | Final Energy¦Transportation¦Electricity
Downscaling[REMIND-MAgPIE 3.2-4.6] | Below 2°C | FIN | Final Energy¦Transportation¦Electricity | EJ/yr | Final Energy¦Transportation¦Electricity | demand_projection | elc_transport | 2035 | 0.0143 | Final Energy¦Transportation¦Electricity
Downscaling[REMIND-MAgPIE 3.2-4.6] | Below 2°C | FIN | Final Energy¦Transportation¦Electricity | EJ/yr | Final Energy¦Transportation¦Electricity | demand_projection | elc_transport | 2040 | 0.0177 | Final Energy¦Transportation¦Electricity
Downscaling[REMIND-MAgPIE 3.2-4.6] | Below 2°C | FIN | Final Energy¦Transportation¦Electricity | EJ/yr | Final Energy¦Transportation¦Electricity | demand_projection | elc_transport | 2045 | 0.0214 | Final Energy¦Transportation¦Electricity
Downscaling[REMIND-MAgPIE 3.2-4.6] | Below 2°C | FIN | Final Energy¦Transportation¦Electricity | EJ/yr | Final Energy¦Transportation¦Electricity | demand_projection | elc_transport | 2050 | 0.0245 | Final Energy¦Transportation¦Electricity
Downscaling[REMIND-MAgPIE 3.2-4.6] | Below 2°C | FIN | Secondary Energy¦Hydrogen | EJ/yr | Secondary Energy¦Hydrogen | demand_projection | hydrogen_allsect | 2020 | 0.0012 | Secondary Energy¦Hydrogen
Downscaling[REMIND-MAgPIE 3.2-4.6] | Below 2°C | FIN | Secondary Energy¦Hydrogen | EJ/yr | Secondary Energy¦Hydrogen | demand_projection | hydrogen_allsect | 2025 | 0.005 | Secondary Energy¦Hydrogen
Downscaling[REMIND-MAgPIE 3.2-4.6] | Below 2°C | FIN | Secondary Energy¦Hydrogen | EJ/yr | Secondary Energy¦Hydrogen | demand_projection | hydrogen_allsect | 2030 | 0.0091 | Secondary Energy¦Hydrogen
Downscaling[REMIND-MAgPIE 3.2-4.6] | Below 2°C | FIN | Secondary Energy¦Hydrogen | EJ/yr | Secondary Energy¦Hydrogen | demand_projection | hydrogen_allsect | 2035 | 0.0132 | Secondary Energy¦Hydrogen
Downscaling[REMIND-MAgPIE 3.2-4.6] | Below 2°C | FIN | Secondary Energy¦Hydrogen | EJ/yr | Secondary Energy¦Hydrogen | demand_projection | hydrogen_allsect | 2040 | 0.0172 | Secondary Energy¦Hydrogen
Downscaling[REMIND-MAgPIE 3.2-4.6] | Below 2°C | FIN | Secondary Energy¦Hydrogen | EJ/yr | Secondary Energy¦Hydrogen | demand_projection | hydrogen_allsect | 2045 | 0.0244 | Secondary Energy¦Hydrogen
Downscaling[REMIND-MAgPIE 3.2-4.6] | Below 2°C | FIN | Secondary Energy¦Hydrogen | EJ/yr | Secondary Energy¦Hydrogen | demand_projection | hydrogen_allsect | 2050 | 0.032 | Secondary Energy¦Hydrogen
Downscaling[REMIND-MAgPIE 3.2-4.6] | Below 2°C | FIN | Secondary Energy¦Electricity¦Coal | EJ/yr | Secondary Energy¦Electricity¦Coal | elec_co2 |  | 2020 | 0.0198 | Secondary Energy¦Electricity¦Coal | 94
Downscaling[REMIND-MAgPIE 3.2-4.6] | Below 2°C | FIN | Secondary Energy¦Electricity¦Coal | EJ/yr | Secondary Energy¦Electricity¦Coal | elec_co2 |  | 2025 | 0.0004 | Secondary Energy¦Electricity¦Coal | 94
Downscaling[REMIND-MAgPIE 3.2-4.6] | Below 2°C | FIN | Secondary Energy¦Electricity¦Coal | EJ/yr | Secondary Energy¦Electricity¦Coal | elec_co2 |  | 2030 | 0 | Secondary Energy¦Electricity¦Coal | 94
Downscaling[REMIND-MAgPIE 3.2-4.6] | Below 2°C | FIN | Secondary Energy¦Electricity¦Coal | EJ/yr | Secondary Energy¦Electricity¦Coal | elec_co2 |  | 2035 | 0 | Secondary Energy¦Electricity¦Coal | 94
Downscaling[REMIND-MAgPIE 3.2-4.6] | Below 2°C | FIN | Secondary Energy¦Electricity¦Coal | EJ/yr | Secondary Energy¦Electricity¦Coal | elec_co2 |  | 2040 | 0 | Secondary Energy¦Electricity¦Coal | 94
Downscaling[REMIND-MAgPIE 3.2-4.6] | Below 2°C | FIN | Secondary Energy¦Electricity¦Coal | EJ/yr | Secondary Energy¦Electricity¦Coal | elec_co2 |  | 2045 | 0 | Secondary Energy¦Electricity¦Coal | 94
Downscaling[REMIND-MAgPIE 3.2-4.6] | Below 2°C | FIN | Secondary Energy¦Electricity¦Coal | EJ/yr | Secondary Energy¦Electricity¦Coal | elec_co2 |  | 2050 | 0 | Secondary Energy¦Electricity¦Coal | 94
Downscaling[REMIND-MAgPIE 3.2-4.6] | Below 2°C | FIN | Secondary Energy¦Electricity¦Gas | EJ/yr | Secondary Energy¦Electricity¦Gas | elec_co2 |  | 2020 | 0.0179 | Secondary Energy¦Electricity¦Gas | 55
Downscaling[REMIND-MAgPIE 3.2-4.6] | Below 2°C | FIN | Secondary Energy¦Electricity¦Gas | EJ/yr | Secondary Energy¦Electricity¦Gas | elec_co2 |  | 2025 | 0.0148 | Secondary Energy¦Electricity¦Gas | 55
Downscaling[REMIND-MAgPIE 3.2-4.6] | Below 2°C | FIN | Secondary Energy¦Electricity¦Gas | EJ/yr | Secondary Energy¦Electricity¦Gas | elec_co2 |  | 2030 | 0.0013 | Secondary Energy¦Electricity¦Gas | 55
Downscaling[REMIND-MAgPIE 3.2-4.6] | Below 2°C | FIN | Secondary Energy¦Electricity¦Gas | EJ/yr | Secondary Energy¦Electricity¦Gas | elec_co2 |  | 2035 | 0.0007 | Secondary Energy¦Electricity¦Gas | 55
Downscaling[REMIND-MAgPIE 3.2-4.6] | Below 2°C | FIN | Secondary Energy¦Electricity¦Gas | EJ/yr | Secondary Energy¦Electricity¦Gas | elec_co2 |  | 2040 | 0.0002 | Secondary Energy¦Electricity¦Gas | 55
Downscaling[REMIND-MAgPIE 3.2-4.6] | Below 2°C | FIN | Secondary Energy¦Electricity¦Gas | EJ/yr | Secondary Energy¦Electricity¦Gas | elec_co2 |  | 2045 | 0.0002 | Secondary Energy¦Electricity¦Gas | 55
Downscaling[REMIND-MAgPIE 3.2-4.6] | Below 2°C | FIN | Secondary Energy¦Electricity¦Gas | EJ/yr | Secondary Energy¦Electricity¦Gas | elec_co2 |  | 2050 | 0.0001 | Secondary Energy¦Electricity¦Gas | 55
Downscaling[REMIND-MAgPIE 3.2-4.6] | Below 2°C | FIN | Secondary Energy¦Electricity¦Oil | EJ/yr | Secondary Energy¦Electricity¦Oil | elec_co2 |  | 2020 | 0.0001 | Secondary Energy¦Electricity¦Oil | 70
Downscaling[REMIND-MAgPIE 3.2-4.6] | Below 2°C | FIN | Secondary Energy¦Electricity¦Oil | EJ/yr | Secondary Energy¦Electricity¦Oil | elec_co2 |  | 2025 | 0.0001 | Secondary Energy¦Electricity¦Oil | 70
Downscaling[REMIND-MAgPIE 3.2-4.6] | Below 2°C | FIN | Secondary Energy¦Electricity¦Oil | EJ/yr | Secondary Energy¦Electricity¦Oil | elec_co2 |  | 2030 | 0 | Secondary Energy¦Electricity¦Oil | 70
Downscaling[REMIND-MAgPIE 3.2-4.6] | Below 2°C | FIN | Secondary Energy¦Electricity¦Oil | EJ/yr | Secondary Energy¦Electricity¦Oil | elec_co2 |  | 2035 | 0 | Secondary Energy¦Electricity¦Oil | 70
Downscaling[REMIND-MAgPIE 3.2-4.6] | Below 2°C | FIN | Secondary Energy¦Electricity¦Oil | EJ/yr | Secondary Energy¦Electricity¦Oil | elec_co2 |  | 2040 | 0 | Secondary Energy¦Electricity¦Oil | 70
Downscaling[REMIND-MAgPIE 3.2-4.6] | Below 2°C | FIN | Secondary Energy¦Electricity¦Oil | EJ/yr | Secondary Energy¦Electricity¦Oil | elec_co2 |  | 2045 | 0 | Secondary Energy¦Electricity¦Oil | 70
Downscaling[REMIND-MAgPIE 3.2-4.6] | Below 2°C | FIN | Secondary Energy¦Electricity¦Oil | EJ/yr | Secondary Energy¦Electricity¦Oil | elec_co2 |  | 2050 | 0 | Secondary Energy¦Electricity¦Oil | 70
Downscaling[REMIND-MAgPIE 3.2-4.6] | Below 2°C | FIN | Price¦Primary Energy¦Biomass | US$2010/GJ | Price¦Primary Energy¦Biomass | fuel_supply | bioenergy | 2020 | 5.3799 | Price¦Primary Energy¦Biomass
Downscaling[REMIND-MAgPIE 3.2-4.6] | Below 2°C | FIN | Price¦Primary Energy¦Biomass | US$2010/GJ | Price¦Primary Energy¦Biomass | fuel_supply | bioenergy | 2025 | 5.9368 | Price¦Primary Energy¦Biomass
Downscaling[REMIND-MAgPIE 3.2-4.6] | Below 2°C | FIN | Price¦Primary Energy¦Biomass | US$2010/GJ | Price¦Primary Energy¦Biomass | fuel_supply | bioenergy | 2030 | 5.8149 | Price¦Primary Energy¦Biomass
Downscaling[REMIND-MAgPIE 3.2-4.6] | Below 2°C | FIN | Price¦Primary Energy¦Biomass | US$2010/GJ | Price¦Primary Energy¦Biomass | fuel_supply | bioenergy | 2035 | 5.6763 | Price¦Primary Energy¦Biomass
Downscaling[REMIND-MAgPIE 3.2-4.6] | Below 2°C | FIN | Price¦Primary Energy¦Biomass | US$2010/GJ | Price¦Primary Energy¦Biomass | fuel_supply | bioenergy | 2040 | 6.07 | Price¦Primary Energy¦Biomass
Downscaling[REMIND-MAgPIE 3.2-4.6] | Below 2°C | FIN | Price¦Primary Energy¦Biomass | US$2010/GJ | Price¦Primary Energy¦Biomass | fuel_supply | bioenergy | 2045 | 6.8362 | Price¦Primary Energy¦Biomass
Downscaling[REMIND-MAgPIE 3.2-4.6] | Below 2°C | FIN | Price¦Primary Energy¦Biomass | US$2010/GJ | Price¦Primary Energy¦Biomass | fuel_supply | bioenergy | 2050 | 8.1765 | Price¦Primary Energy¦Biomass
Downscaling[REMIND-MAgPIE 3.2-4.6] | Below 2°C | FIN | Price¦Primary Energy¦Coal | US$2010/GJ | Price¦Primary Energy¦Coal | fuel_supply | coal | 2020 | 2.0344 | Price¦Primary Energy¦Coal
Downscaling[REMIND-MAgPIE 3.2-4.6] | Below 2°C | FIN | Price¦Primary Energy¦Coal | US$2010/GJ | Price¦Primary Energy¦Coal | fuel_supply | coal | 2025 | 2.161 | Price¦Primary Energy¦Coal
Downscaling[REMIND-MAgPIE 3.2-4.6] | Below 2°C | FIN | Price¦Primary Energy¦Coal | US$2010/GJ | Price¦Primary Energy¦Coal | fuel_supply | coal | 2030 | 1.7827 | Price¦Primary Energy¦Coal
Downscaling[REMIND-MAgPIE 3.2-4.6] | Below 2°C | FIN | Price¦Primary Energy¦Coal | US$2010/GJ | Price¦Primary Energy¦Coal | fuel_supply | coal | 2035 | 1.6152 | Price¦Primary Energy¦Coal
Downscaling[REMIND-MAgPIE 3.2-4.6] | Below 2°C | FIN | Price¦Primary Energy¦Coal | US$2010/GJ | Price¦Primary Energy¦Coal | fuel_supply | coal | 2040 | 1.4186 | Price¦Primary Energy¦Coal
Downscaling[REMIND-MAgPIE 3.2-4.6] | Below 2°C | FIN | Price¦Primary Energy¦Coal | US$2010/GJ | Price¦Primary Energy¦Coal | fuel_supply | coal | 2045 | 1.4234 | Price¦Primary Energy¦Coal
Downscaling[REMIND-MAgPIE 3.2-4.6] | Below 2°C | FIN | Price¦Primary Energy¦Coal | US$2010/GJ | Price¦Primary Energy¦Coal | fuel_supply | coal | 2050 | 1.4937 | Price¦Primary Energy¦Coal
Downscaling[REMIND-MAgPIE 3.2-4.6] | Below 2°C | FIN | Price¦Primary Energy¦Gas | US$2010/GJ | Price¦Primary Energy¦Gas | fuel_supply | gas | 2020 | 3.9711 | Price¦Primary Energy¦Gas
Downscaling[REMIND-MAgPIE 3.2-4.6] | Below 2°C | FIN | Price¦Primary Energy¦Gas | US$2010/GJ | Price¦Primary Energy¦Gas | fuel_supply | gas | 2025 | 4.5987 | Price¦Primary Energy¦Gas
Downscaling[REMIND-MAgPIE 3.2-4.6] | Below 2°C | FIN | Price¦Primary Energy¦Gas | US$2010/GJ | Price¦Primary Energy¦Gas | fuel_supply | gas | 2030 | 4.4679 | Price¦Primary Energy¦Gas
Downscaling[REMIND-MAgPIE 3.2-4.6] | Below 2°C | FIN | Price¦Primary Energy¦Gas | US$2010/GJ | Price¦Primary Energy¦Gas | fuel_supply | gas | 2035 | 5.2041 | Price¦Primary Energy¦Gas
Downscaling[REMIND-MAgPIE 3.2-4.6] | Below 2°C | FIN | Price¦Primary Energy¦Gas | US$2010/GJ | Price¦Primary Energy¦Gas | fuel_supply | gas | 2040 | 5.1447 | Price¦Primary Energy¦Gas
Downscaling[REMIND-MAgPIE 3.2-4.6] | Below 2°C | FIN | Price¦Primary Energy¦Gas | US$2010/GJ | Price¦Primary Energy¦Gas | fuel_supply | gas | 2045 | 4.8653 | Price¦Primary Energy¦Gas
Downscaling[REMIND-MAgPIE 3.2-4.6] | Below 2°C | FIN | Price¦Primary Energy¦Gas | US$2010/GJ | Price¦Primary Energy¦Gas | fuel_supply | gas | 2050 | 4.9049 | Price¦Primary Energy¦Gas
Downscaling[REMIND-MAgPIE 3.2-4.6] | Below 2°C | FIN | Price¦Secondary Energy¦Liquids¦Oil | US$2010/GJ | Price¦Secondary Energy¦Liquids¦Oil | fuel_supply | oil | 2020 | 82.2847 | Price¦Secondary Energy¦Liquids¦Oil
Downscaling[REMIND-MAgPIE 3.2-4.6] | Below 2°C | FIN | Price¦Secondary Energy¦Liquids¦Oil | US$2010/GJ | Price¦Secondary Energy¦Liquids¦Oil | fuel_supply | oil | 2025 | 91.9309 | Price¦Secondary Energy¦Liquids¦Oil
Downscaling[REMIND-MAgPIE 3.2-4.6] | Below 2°C | FIN | Price¦Secondary Energy¦Liquids¦Oil | US$2010/GJ | Price¦Secondary Energy¦Liquids¦Oil | fuel_supply | oil | 2030 | 92.867 | Price¦Secondary Energy¦Liquids¦Oil
Downscaling[REMIND-MAgPIE 3.2-4.6] | Below 2°C | FIN | Price¦Secondary Energy¦Liquids¦Oil | US$2010/GJ | Price¦Secondary Energy¦Liquids¦Oil | fuel_supply | oil | 2035 | 81.3901 | Price¦Secondary Energy¦Liquids¦Oil
Downscaling[REMIND-MAgPIE 3.2-4.6] | Below 2°C | FIN | Price¦Secondary Energy¦Liquids¦Oil | US$2010/GJ | Price¦Secondary Energy¦Liquids¦Oil | fuel_supply | oil | 2040 | 95.6214 | Price¦Secondary Energy¦Liquids¦Oil
Downscaling[REMIND-MAgPIE 3.2-4.6] | Below 2°C | FIN | Price¦Secondary Energy¦Liquids¦Oil | US$2010/GJ | Price¦Secondary Energy¦Liquids¦Oil | fuel_supply | oil | 2045 | 111.5232 | Price¦Secondary Energy¦Liquids¦Oil
Downscaling[REMIND-MAgPIE 3.2-4.6] | Below 2°C | FIN | Price¦Secondary Energy¦Liquids¦Oil | US$2010/GJ | Price¦Secondary Energy¦Liquids¦Oil | fuel_supply | oil | 2050 | 130.7538 | Price¦Secondary Energy¦Liquids¦Oil
Downscaling[REMIND-MAgPIE 3.2-4.6] | Below 2°C | FIN | Emissions¦CO2 | Mt CO2/yr | Emissions¦CO2 | scenarios - CO2 abatement | CO2 | 2020 | 19.9609 | Emissions¦CO2
Downscaling[REMIND-MAgPIE 3.2-4.6] | Below 2°C | FIN | Emissions¦CO2 | Mt CO2/yr | Emissions¦CO2 | scenarios - CO2 abatement | CO2 | 2025 | -1.634 | Emissions¦CO2
Downscaling[REMIND-MAgPIE 3.2-4.6] | Below 2°C | FIN | Emissions¦CO2 | Mt CO2/yr | Emissions¦CO2 | scenarios - CO2 abatement | CO2 | 2030 | -9.2878 | Emissions¦CO2
Downscaling[REMIND-MAgPIE 3.2-4.6] | Below 2°C | FIN | Emissions¦CO2 | Mt CO2/yr | Emissions¦CO2 | scenarios - CO2 abatement | CO2 | 2035 | -17.0693 | Emissions¦CO2
Downscaling[REMIND-MAgPIE 3.2-4.6] | Below 2°C | FIN | Emissions¦CO2 | Mt CO2/yr | Emissions¦CO2 | scenarios - CO2 abatement | CO2 | 2040 | -24.0122 | Emissions¦CO2
Downscaling[REMIND-MAgPIE 3.2-4.6] | Below 2°C | FIN | Emissions¦CO2 | Mt CO2/yr | Emissions¦CO2 | scenarios - CO2 abatement | CO2 | 2045 | -26.1029 | Emissions¦CO2
Downscaling[REMIND-MAgPIE 3.2-4.6] | Below 2°C | FIN | Emissions¦CO2 | Mt CO2/yr | Emissions¦CO2 | scenarios - CO2 abatement | CO2 | 2050 | -26.0949 | Emissions¦CO2
Downscaling[REMIND-MAgPIE 3.2-4.6] | Below 2°C | FIN | Emissions¦CO2¦Energy | Mt CO2/yr | Emissions¦CO2¦Energy | scenarios - CO2 abatement | CO2 | 2020 | 33.5605 | Emissions¦CO2¦Energy
Downscaling[REMIND-MAgPIE 3.2-4.6] | Below 2°C | FIN | Emissions¦CO2¦Energy | Mt CO2/yr | Emissions¦CO2¦Energy | scenarios - CO2 abatement | CO2 | 2025 | 25.7361 | Emissions¦CO2¦Energy
Downscaling[REMIND-MAgPIE 3.2-4.6] | Below 2°C | FIN | Emissions¦CO2¦Energy | Mt CO2/yr | Emissions¦CO2¦Energy | scenarios - CO2 abatement | CO2 | 2030 | 20.9608 | Emissions¦CO2¦Energy
Downscaling[REMIND-MAgPIE 3.2-4.6] | Below 2°C | FIN | Emissions¦CO2¦Energy | Mt CO2/yr | Emissions¦CO2¦Energy | scenarios - CO2 abatement | CO2 | 2035 | 14.1115 | Emissions¦CO2¦Energy
Downscaling[REMIND-MAgPIE 3.2-4.6] | Below 2°C | FIN | Emissions¦CO2¦Energy | Mt CO2/yr | Emissions¦CO2¦Energy | scenarios - CO2 abatement | CO2 | 2040 | 7.732 | Emissions¦CO2¦Energy
Downscaling[REMIND-MAgPIE 3.2-4.6] | Below 2°C | FIN | Emissions¦CO2¦Energy | Mt CO2/yr | Emissions¦CO2¦Energy | scenarios - CO2 abatement | CO2 | 2045 | 3.3169 | Emissions¦CO2¦Energy
Downscaling[REMIND-MAgPIE 3.2-4.6] | Below 2°C | FIN | Emissions¦CO2¦Energy | Mt CO2/yr | Emissions¦CO2¦Energy | scenarios - CO2 abatement | CO2 | 2050 | 0.8587 | Emissions¦CO2¦Energy
Downscaling[REMIND-MAgPIE 3.2-4.6] | Current Policies | FIN | Carbon Sequestration¦CCS | Mt CO2/yr | Carbon Sequestration¦CCS | CCS potential |  | 2020 | 0 | Carbon Sequestration¦CCS
Downscaling[REMIND-MAgPIE 3.2-4.6] | Current Policies | FIN | Carbon Sequestration¦CCS | Mt CO2/yr | Carbon Sequestration¦CCS | CCS potential |  | 2025 | 0.125 | Carbon Sequestration¦CCS
Downscaling[REMIND-MAgPIE 3.2-4.6] | Current Policies | FIN | Carbon Sequestration¦CCS | Mt CO2/yr | Carbon Sequestration¦CCS | CCS potential |  | 2030 | 0.1224 | Carbon Sequestration¦CCS
Downscaling[REMIND-MAgPIE 3.2-4.6] | Current Policies | FIN | Carbon Sequestration¦CCS | Mt CO2/yr | Carbon Sequestration¦CCS | CCS potential |  | 2035 | 0.1097 | Carbon Sequestration¦CCS
Downscaling[REMIND-MAgPIE 3.2-4.6] | Current Policies | FIN | Carbon Sequestration¦CCS | Mt CO2/yr | Carbon Sequestration¦CCS | CCS potential |  | 2040 | 0.0896 | Carbon Sequestration¦CCS
Downscaling[REMIND-MAgPIE 3.2-4.6] | Current Policies | FIN | Carbon Sequestration¦CCS | Mt CO2/yr | Carbon Sequestration¦CCS | CCS potential |  | 2045 | 0.0459 | Carbon Sequestration¦CCS
Downscaling[REMIND-MAgPIE 3.2-4.6] | Current Policies | FIN | Carbon Sequestration¦CCS | Mt CO2/yr | Carbon Sequestration¦CCS | CCS potential |  | 2050 | 0.0433 | Carbon Sequestration¦CCS
Downscaling[REMIND-MAgPIE 3.2-4.6] | Current Policies | FIN | Final Energy¦Industry¦Electricity | EJ/yr | Final Energy¦Industry¦Electricity | demand_projection | elc_industry | 2020 | 0.1443 | Final Energy¦Industry¦Electricity
Downscaling[REMIND-MAgPIE 3.2-4.6] | Current Policies | FIN | Final Energy¦Industry¦Electricity | EJ/yr | Final Energy¦Industry¦Electricity | demand_projection | elc_industry | 2025 | 0.1566 | Final Energy¦Industry¦Electricity
Downscaling[REMIND-MAgPIE 3.2-4.6] | Current Policies | FIN | Final Energy¦Industry¦Electricity | EJ/yr | Final Energy¦Industry¦Electricity | demand_projection | elc_industry | 2030 | 0.1549 | Final Energy¦Industry¦Electricity
Downscaling[REMIND-MAgPIE 3.2-4.6] | Current Policies | FIN | Final Energy¦Industry¦Electricity | EJ/yr | Final Energy¦Industry¦Electricity | demand_projection | elc_industry | 2035 | 0.1552 | Final Energy¦Industry¦Electricity
Downscaling[REMIND-MAgPIE 3.2-4.6] | Current Policies | FIN | Final Energy¦Industry¦Electricity | EJ/yr | Final Energy¦Industry¦Electricity | demand_projection | elc_industry | 2040 | 0.1529 | Final Energy¦Industry¦Electricity
Downscaling[REMIND-MAgPIE 3.2-4.6] | Current Policies | FIN | Final Energy¦Industry¦Electricity | EJ/yr | Final Energy¦Industry¦Electricity | demand_projection | elc_industry | 2045 | 0.1514 | Final Energy¦Industry¦Electricity
Downscaling[REMIND-MAgPIE 3.2-4.6] | Current Policies | FIN | Final Energy¦Industry¦Electricity | EJ/yr | Final Energy¦Industry¦Electricity | demand_projection | elc_industry | 2050 | 0.149 | Final Energy¦Industry¦Electricity
Downscaling[REMIND-MAgPIE 3.2-4.6] | Current Policies | FIN | Final Energy¦Residential and Commercial¦Electricity | EJ/yr | Final Energy¦Residential and Commercial¦Electricity | demand_projection | elc_buildings | 2020 | 0.1589 | Final Energy¦Residential and Commercial¦Electricity
Downscaling[REMIND-MAgPIE 3.2-4.6] | Current Policies | FIN | Final Energy¦Residential and Commercial¦Electricity | EJ/yr | Final Energy¦Residential and Commercial¦Electricity | demand_projection | elc_buildings | 2025 | 0.1741 | Final Energy¦Residential and Commercial¦Electricity
Downscaling[REMIND-MAgPIE 3.2-4.6] | Current Policies | FIN | Final Energy¦Residential and Commercial¦Electricity | EJ/yr | Final Energy¦Residential and Commercial¦Electricity | demand_projection | elc_buildings | 2030 | 0.178 | Final Energy¦Residential and Commercial¦Electricity
Downscaling[REMIND-MAgPIE 3.2-4.6] | Current Policies | FIN | Final Energy¦Residential and Commercial¦Electricity | EJ/yr | Final Energy¦Residential and Commercial¦Electricity | demand_projection | elc_buildings | 2035 | 0.1853 | Final Energy¦Residential and Commercial¦Electricity
Downscaling[REMIND-MAgPIE 3.2-4.6] | Current Policies | FIN | Final Energy¦Residential and Commercial¦Electricity | EJ/yr | Final Energy¦Residential and Commercial¦Electricity | demand_projection | elc_buildings | 2040 | 0.1886 | Final Energy¦Residential and Commercial¦Electricity
Downscaling[REMIND-MAgPIE 3.2-4.6] | Current Policies | FIN | Final Energy¦Residential and Commercial¦Electricity | EJ/yr | Final Energy¦Residential and Commercial¦Electricity | demand_projection | elc_buildings | 2045 | 0.1874 | Final Energy¦Residential and Commercial¦Electricity
Downscaling[REMIND-MAgPIE 3.2-4.6] | Current Policies | FIN | Final Energy¦Residential and Commercial¦Electricity | EJ/yr | Final Energy¦Residential and Commercial¦Electricity | demand_projection | elc_buildings | 2050 | 0.1872 | Final Energy¦Residential and Commercial¦Electricity
Downscaling[REMIND-MAgPIE 3.2-4.6] | Current Policies | FIN | Final Energy¦Transportation¦Electricity | EJ/yr | Final Energy¦Transportation¦Electricity | demand_projection | elc_transport | 2020 | 0.004 | Final Energy¦Transportation¦Electricity
Downscaling[REMIND-MAgPIE 3.2-4.6] | Current Policies | FIN | Final Energy¦Transportation¦Electricity | EJ/yr | Final Energy¦Transportation¦Electricity | demand_projection | elc_transport | 2025 | 0.0066 | Final Energy¦Transportation¦Electricity
Downscaling[REMIND-MAgPIE 3.2-4.6] | Current Policies | FIN | Final Energy¦Transportation¦Electricity | EJ/yr | Final Energy¦Transportation¦Electricity | demand_projection | elc_transport | 2030 | 0.0087 | Final Energy¦Transportation¦Electricity
Downscaling[REMIND-MAgPIE 3.2-4.6] | Current Policies | FIN | Final Energy¦Transportation¦Electricity | EJ/yr | Final Energy¦Transportation¦Electricity | demand_projection | elc_transport | 2035 | 0.0113 | Final Energy¦Transportation¦Electricity
Downscaling[REMIND-MAgPIE 3.2-4.6] | Current Policies | FIN | Final Energy¦Transportation¦Electricity | EJ/yr | Final Energy¦Transportation¦Electricity | demand_projection | elc_transport | 2040 | 0.0135 | Final Energy¦Transportation¦Electricity
Downscaling[REMIND-MAgPIE 3.2-4.6] | Current Policies | FIN | Final Energy¦Transportation¦Electricity | EJ/yr | Final Energy¦Transportation¦Electricity | demand_projection | elc_transport | 2045 | 0.0163 | Final Energy¦Transportation¦Electricity
Downscaling[REMIND-MAgPIE 3.2-4.6] | Current Policies | FIN | Final Energy¦Transportation¦Electricity | EJ/yr | Final Energy¦Transportation¦Electricity | demand_projection | elc_transport | 2050 | 0.0192 | Final Energy¦Transportation¦Electricity
Downscaling[REMIND-MAgPIE 3.2-4.6] | Current Policies | FIN | Secondary Energy¦Hydrogen | EJ/yr | Secondary Energy¦Hydrogen | demand_projection | hydrogen_allsect | 2020 | 0.0012 | Secondary Energy¦Hydrogen
Downscaling[REMIND-MAgPIE 3.2-4.6] | Current Policies | FIN | Secondary Energy¦Hydrogen | EJ/yr | Secondary Energy¦Hydrogen | demand_projection | hydrogen_allsect | 2025 | 0.0051 | Secondary Energy¦Hydrogen
Downscaling[REMIND-MAgPIE 3.2-4.6] | Current Policies | FIN | Secondary Energy¦Hydrogen | EJ/yr | Secondary Energy¦Hydrogen | demand_projection | hydrogen_allsect | 2030 | 0.0091 | Secondary Energy¦Hydrogen
Downscaling[REMIND-MAgPIE 3.2-4.6] | Current Policies | FIN | Secondary Energy¦Hydrogen | EJ/yr | Secondary Energy¦Hydrogen | demand_projection | hydrogen_allsect | 2035 | 0.0115 | Secondary Energy¦Hydrogen
Downscaling[REMIND-MAgPIE 3.2-4.6] | Current Policies | FIN | Secondary Energy¦Hydrogen | EJ/yr | Secondary Energy¦Hydrogen | demand_projection | hydrogen_allsect | 2040 | 0.0124 | Secondary Energy¦Hydrogen
Downscaling[REMIND-MAgPIE 3.2-4.6] | Current Policies | FIN | Secondary Energy¦Hydrogen | EJ/yr | Secondary Energy¦Hydrogen | demand_projection | hydrogen_allsect | 2045 | 0.0127 | Secondary Energy¦Hydrogen
Downscaling[REMIND-MAgPIE 3.2-4.6] | Current Policies | FIN | Secondary Energy¦Hydrogen | EJ/yr | Secondary Energy¦Hydrogen | demand_projection | hydrogen_allsect | 2050 | 0.0161 | Secondary Energy¦Hydrogen
Downscaling[REMIND-MAgPIE 3.2-4.6] | Current Policies | FIN | Secondary Energy¦Electricity¦Coal | EJ/yr | Secondary Energy¦Electricity¦Coal | elec_co2 |  | 2020 | 0.0194 | Secondary Energy¦Electricity¦Coal | 94
Downscaling[REMIND-MAgPIE 3.2-4.6] | Current Policies | FIN | Secondary Energy¦Electricity¦Coal | EJ/yr | Secondary Energy¦Electricity¦Coal | elec_co2 |  | 2025 | 0.0004 | Secondary Energy¦Electricity¦Coal | 94
Downscaling[REMIND-MAgPIE 3.2-4.6] | Current Policies | FIN | Secondary Energy¦Electricity¦Coal | EJ/yr | Secondary Energy¦Electricity¦Coal | elec_co2 |  | 2030 | 0.0002 | Secondary Energy¦Electricity¦Coal | 94
Downscaling[REMIND-MAgPIE 3.2-4.6] | Current Policies | FIN | Secondary Energy¦Electricity¦Coal | EJ/yr | Secondary Energy¦Electricity¦Coal | elec_co2 |  | 2035 | 0.0002 | Secondary Energy¦Electricity¦Coal | 94
Downscaling[REMIND-MAgPIE 3.2-4.6] | Current Policies | FIN | Secondary Energy¦Electricity¦Coal | EJ/yr | Secondary Energy¦Electricity¦Coal | elec_co2 |  | 2040 | 0.0001 | Secondary Energy¦Electricity¦Coal | 94
Downscaling[REMIND-MAgPIE 3.2-4.6] | Current Policies | FIN | Secondary Energy¦Electricity¦Coal | EJ/yr | Secondary Energy¦Electricity¦Coal | elec_co2 |  | 2045 | 0 | Secondary Energy¦Electricity¦Coal | 94
Downscaling[REMIND-MAgPIE 3.2-4.6] | Current Policies | FIN | Secondary Energy¦Electricity¦Coal | EJ/yr | Secondary Energy¦Electricity¦Coal | elec_co2 |  | 2050 | 0 | Secondary Energy¦Electricity¦Coal | 94
Downscaling[REMIND-MAgPIE 3.2-4.6] | Current Policies | FIN | Secondary Energy¦Electricity¦Gas | EJ/yr | Secondary Energy¦Electricity¦Gas | elec_co2 |  | 2020 | 0.0175 | Secondary Energy¦Electricity¦Gas | 55
Downscaling[REMIND-MAgPIE 3.2-4.6] | Current Policies | FIN | Secondary Energy¦Electricity¦Gas | EJ/yr | Secondary Energy¦Electricity¦Gas | elec_co2 |  | 2025 | 0.0161 | Secondary Energy¦Electricity¦Gas | 55
Downscaling[REMIND-MAgPIE 3.2-4.6] | Current Policies | FIN | Secondary Energy¦Electricity¦Gas | EJ/yr | Secondary Energy¦Electricity¦Gas | elec_co2 |  | 2030 | 0.0085 | Secondary Energy¦Electricity¦Gas | 55
Downscaling[REMIND-MAgPIE 3.2-4.6] | Current Policies | FIN | Secondary Energy¦Electricity¦Gas | EJ/yr | Secondary Energy¦Electricity¦Gas | elec_co2 |  | 2035 | 0.0013 | Secondary Energy¦Electricity¦Gas | 55
Downscaling[REMIND-MAgPIE 3.2-4.6] | Current Policies | FIN | Secondary Energy¦Electricity¦Gas | EJ/yr | Secondary Energy¦Electricity¦Gas | elec_co2 |  | 2040 | 0.0009 | Secondary Energy¦Electricity¦Gas | 55
Downscaling[REMIND-MAgPIE 3.2-4.6] | Current Policies | FIN | Secondary Energy¦Electricity¦Gas | EJ/yr | Secondary Energy¦Electricity¦Gas | elec_co2 |  | 2045 | 0.0002 | Secondary Energy¦Electricity¦Gas | 55
Downscaling[REMIND-MAgPIE 3.2-4.6] | Current Policies | FIN | Secondary Energy¦Electricity¦Gas | EJ/yr | Secondary Energy¦Electricity¦Gas | elec_co2 |  | 2050 | 0.0003 | Secondary Energy¦Electricity¦Gas | 55
Downscaling[REMIND-MAgPIE 3.2-4.6] | Current Policies | FIN | Secondary Energy¦Electricity¦Oil | EJ/yr | Secondary Energy¦Electricity¦Oil | elec_co2 |  | 2020 | 0.0001 | Secondary Energy¦Electricity¦Oil | 70
Downscaling[REMIND-MAgPIE 3.2-4.6] | Current Policies | FIN | Secondary Energy¦Electricity¦Oil | EJ/yr | Secondary Energy¦Electricity¦Oil | elec_co2 |  | 2025 | 0.0001 | Secondary Energy¦Electricity¦Oil | 70
Downscaling[REMIND-MAgPIE 3.2-4.6] | Current Policies | FIN | Secondary Energy¦Electricity¦Oil | EJ/yr | Secondary Energy¦Electricity¦Oil | elec_co2 |  | 2030 | 0 | Secondary Energy¦Electricity¦Oil | 70
Downscaling[REMIND-MAgPIE 3.2-4.6] | Current Policies | FIN | Secondary Energy¦Electricity¦Oil | EJ/yr | Secondary Energy¦Electricity¦Oil | elec_co2 |  | 2035 | 0 | Secondary Energy¦Electricity¦Oil | 70
Downscaling[REMIND-MAgPIE 3.2-4.6] | Current Policies | FIN | Secondary Energy¦Electricity¦Oil | EJ/yr | Secondary Energy¦Electricity¦Oil | elec_co2 |  | 2040 | 0 | Secondary Energy¦Electricity¦Oil | 70
Downscaling[REMIND-MAgPIE 3.2-4.6] | Current Policies | FIN | Secondary Energy¦Electricity¦Oil | EJ/yr | Secondary Energy¦Electricity¦Oil | elec_co2 |  | 2045 | 0 | Secondary Energy¦Electricity¦Oil | 70
Downscaling[REMIND-MAgPIE 3.2-4.6] | Current Policies | FIN | Secondary Energy¦Electricity¦Oil | EJ/yr | Secondary Energy¦Electricity¦Oil | elec_co2 |  | 2050 | 0 | Secondary Energy¦Electricity¦Oil | 70
Downscaling[REMIND-MAgPIE 3.2-4.6] | Current Policies | FIN | Price¦Primary Energy¦Biomass | US$2010/GJ | Price¦Primary Energy¦Biomass | fuel_supply | bioenergy | 2020 | 5.3799 | Price¦Primary Energy¦Biomass
Downscaling[REMIND-MAgPIE 3.2-4.6] | Current Policies | FIN | Price¦Primary Energy¦Biomass | US$2010/GJ | Price¦Primary Energy¦Biomass | fuel_supply | bioenergy | 2025 | 5.8161 | Price¦Primary Energy¦Biomass
Downscaling[REMIND-MAgPIE 3.2-4.6] | Current Policies | FIN | Price¦Primary Energy¦Biomass | US$2010/GJ | Price¦Primary Energy¦Biomass | fuel_supply | bioenergy | 2030 | 5.6891 | Price¦Primary Energy¦Biomass
Downscaling[REMIND-MAgPIE 3.2-4.6] | Current Policies | FIN | Price¦Primary Energy¦Biomass | US$2010/GJ | Price¦Primary Energy¦Biomass | fuel_supply | bioenergy | 2035 | 4.5887 | Price¦Primary Energy¦Biomass
Downscaling[REMIND-MAgPIE 3.2-4.6] | Current Policies | FIN | Price¦Primary Energy¦Biomass | US$2010/GJ | Price¦Primary Energy¦Biomass | fuel_supply | bioenergy | 2040 | 2.1857 | Price¦Primary Energy¦Biomass
Downscaling[REMIND-MAgPIE 3.2-4.6] | Current Policies | FIN | Price¦Primary Energy¦Biomass | US$2010/GJ | Price¦Primary Energy¦Biomass | fuel_supply | bioenergy | 2045 | 2.3002 | Price¦Primary Energy¦Biomass
Downscaling[REMIND-MAgPIE 3.2-4.6] | Current Policies | FIN | Price¦Primary Energy¦Biomass | US$2010/GJ | Price¦Primary Energy¦Biomass | fuel_supply | bioenergy | 2050 | 3.6 | Price¦Primary Energy¦Biomass
Downscaling[REMIND-MAgPIE 3.2-4.6] | Current Policies | FIN | Price¦Primary Energy¦Coal | US$2010/GJ | Price¦Primary Energy¦Coal | fuel_supply | coal | 2020 | 2.0344 | Price¦Primary Energy¦Coal
Downscaling[REMIND-MAgPIE 3.2-4.6] | Current Policies | FIN | Price¦Primary Energy¦Coal | US$2010/GJ | Price¦Primary Energy¦Coal | fuel_supply | coal | 2025 | 2.2228 | Price¦Primary Energy¦Coal
Downscaling[REMIND-MAgPIE 3.2-4.6] | Current Policies | FIN | Price¦Primary Energy¦Coal | US$2010/GJ | Price¦Primary Energy¦Coal | fuel_supply | coal | 2030 | 2.2627 | Price¦Primary Energy¦Coal
Downscaling[REMIND-MAgPIE 3.2-4.6] | Current Policies | FIN | Price¦Primary Energy¦Coal | US$2010/GJ | Price¦Primary Energy¦Coal | fuel_supply | coal | 2035 | 2.307 | Price¦Primary Energy¦Coal
Downscaling[REMIND-MAgPIE 3.2-4.6] | Current Policies | FIN | Price¦Primary Energy¦Coal | US$2010/GJ | Price¦Primary Energy¦Coal | fuel_supply | coal | 2040 | 2.3841 | Price¦Primary Energy¦Coal
Downscaling[REMIND-MAgPIE 3.2-4.6] | Current Policies | FIN | Price¦Primary Energy¦Coal | US$2010/GJ | Price¦Primary Energy¦Coal | fuel_supply | coal | 2045 | 2.4996 | Price¦Primary Energy¦Coal
Downscaling[REMIND-MAgPIE 3.2-4.6] | Current Policies | FIN | Price¦Primary Energy¦Coal | US$2010/GJ | Price¦Primary Energy¦Coal | fuel_supply | coal | 2050 | 2.7928 | Price¦Primary Energy¦Coal
Downscaling[REMIND-MAgPIE 3.2-4.6] | Current Policies | FIN | Price¦Primary Energy¦Gas | US$2010/GJ | Price¦Primary Energy¦Gas | fuel_supply | gas | 2020 | 3.9711 | Price¦Primary Energy¦Gas
Downscaling[REMIND-MAgPIE 3.2-4.6] | Current Policies | FIN | Price¦Primary Energy¦Gas | US$2010/GJ | Price¦Primary Energy¦Gas | fuel_supply | gas | 2025 | 4.6647 | Price¦Primary Energy¦Gas
Downscaling[REMIND-MAgPIE 3.2-4.6] | Current Policies | FIN | Price¦Primary Energy¦Gas | US$2010/GJ | Price¦Primary Energy¦Gas | fuel_supply | gas | 2030 | 4.6303 | Price¦Primary Energy¦Gas
Downscaling[REMIND-MAgPIE 3.2-4.6] | Current Policies | FIN | Price¦Primary Energy¦Gas | US$2010/GJ | Price¦Primary Energy¦Gas | fuel_supply | gas | 2035 | 5.0297 | Price¦Primary Energy¦Gas
Downscaling[REMIND-MAgPIE 3.2-4.6] | Current Policies | FIN | Price¦Primary Energy¦Gas | US$2010/GJ | Price¦Primary Energy¦Gas | fuel_supply | gas | 2040 | 5.2841 | Price¦Primary Energy¦Gas
Downscaling[REMIND-MAgPIE 3.2-4.6] | Current Policies | FIN | Price¦Primary Energy¦Gas | US$2010/GJ | Price¦Primary Energy¦Gas | fuel_supply | gas | 2045 | 5.5602 | Price¦Primary Energy¦Gas
Downscaling[REMIND-MAgPIE 3.2-4.6] | Current Policies | FIN | Price¦Primary Energy¦Gas | US$2010/GJ | Price¦Primary Energy¦Gas | fuel_supply | gas | 2050 | 5.7592 | Price¦Primary Energy¦Gas
Downscaling[REMIND-MAgPIE 3.2-4.6] | Current Policies | FIN | Price¦Secondary Energy¦Liquids¦Oil | US$2010/GJ | Price¦Secondary Energy¦Liquids¦Oil | fuel_supply | oil | 2020 | 82.2847 | Price¦Secondary Energy¦Liquids¦Oil
Downscaling[REMIND-MAgPIE 3.2-4.6] | Current Policies | FIN | Price¦Secondary Energy¦Liquids¦Oil | US$2010/GJ | Price¦Secondary Energy¦Liquids¦Oil | fuel_supply | oil | 2025 | 95.6926 | Price¦Secondary Energy¦Liquids¦Oil
Downscaling[REMIND-MAgPIE 3.2-4.6] | Current Policies | FIN | Price¦Secondary Energy¦Liquids¦Oil | US$2010/GJ | Price¦Secondary Energy¦Liquids¦Oil | fuel_supply | oil | 2030 | 86.6304 | Price¦Secondary Energy¦Liquids¦Oil
Downscaling[REMIND-MAgPIE 3.2-4.6] | Current Policies | FIN | Price¦Secondary Energy¦Liquids¦Oil | US$2010/GJ | Price¦Secondary Energy¦Liquids¦Oil | fuel_supply | oil | 2035 | 88.9428 | Price¦Secondary Energy¦Liquids¦Oil
Downscaling[REMIND-MAgPIE 3.2-4.6] | Current Policies | FIN | Price¦Secondary Energy¦Liquids¦Oil | US$2010/GJ | Price¦Secondary Energy¦Liquids¦Oil | fuel_supply | oil | 2040 | 99.4683 | Price¦Secondary Energy¦Liquids¦Oil
Downscaling[REMIND-MAgPIE 3.2-4.6] | Current Policies | FIN | Price¦Secondary Energy¦Liquids¦Oil | US$2010/GJ | Price¦Secondary Energy¦Liquids¦Oil | fuel_supply | oil | 2045 | 111.0288 | Price¦Secondary Energy¦Liquids¦Oil
Downscaling[REMIND-MAgPIE 3.2-4.6] | Current Policies | FIN | Price¦Secondary Energy¦Liquids¦Oil | US$2010/GJ | Price¦Secondary Energy¦Liquids¦Oil | fuel_supply | oil | 2050 | 120.4307 | Price¦Secondary Energy¦Liquids¦Oil
Downscaling[REMIND-MAgPIE 3.2-4.6] | Current Policies | FIN | Emissions¦CO2 | Mt CO2/yr | Emissions¦CO2 | scenarios - CO2 abatement | CO2 | 2020 | 19.7394 | Emissions¦CO2
Downscaling[REMIND-MAgPIE 3.2-4.6] | Current Policies | FIN | Emissions¦CO2 | Mt CO2/yr | Emissions¦CO2 | scenarios - CO2 abatement | CO2 | 2025 | -3.4438 | Emissions¦CO2
Downscaling[REMIND-MAgPIE 3.2-4.6] | Current Policies | FIN | Emissions¦CO2 | Mt CO2/yr | Emissions¦CO2 | scenarios - CO2 abatement | CO2 | 2030 | -8.9403 | Emissions¦CO2
Downscaling[REMIND-MAgPIE 3.2-4.6] | Current Policies | FIN | Emissions¦CO2 | Mt CO2/yr | Emissions¦CO2 | scenarios - CO2 abatement | CO2 | 2035 | -12.9929 | Emissions¦CO2
Downscaling[REMIND-MAgPIE 3.2-4.6] | Current Policies | FIN | Emissions¦CO2 | Mt CO2/yr | Emissions¦CO2 | scenarios - CO2 abatement | CO2 | 2040 | -14.8638 | Emissions¦CO2
Downscaling[REMIND-MAgPIE 3.2-4.6] | Current Policies | FIN | Emissions¦CO2 | Mt CO2/yr | Emissions¦CO2 | scenarios - CO2 abatement | CO2 | 2045 | -13.5623 | Emissions¦CO2
Downscaling[REMIND-MAgPIE 3.2-4.6] | Current Policies | FIN | Emissions¦CO2 | Mt CO2/yr | Emissions¦CO2 | scenarios - CO2 abatement | CO2 | 2050 | -18.3079 | Emissions¦CO2
Downscaling[REMIND-MAgPIE 3.2-4.6] | Current Policies | FIN | Emissions¦CO2¦Energy | Mt CO2/yr | Emissions¦CO2¦Energy | scenarios - CO2 abatement | CO2 | 2020 | 33.3044 | Emissions¦CO2¦Energy
Downscaling[REMIND-MAgPIE 3.2-4.6] | Current Policies | FIN | Emissions¦CO2¦Energy | Mt CO2/yr | Emissions¦CO2¦Energy | scenarios - CO2 abatement | CO2 | 2025 | 25.9541 | Emissions¦CO2¦Energy
Downscaling[REMIND-MAgPIE 3.2-4.6] | Current Policies | FIN | Emissions¦CO2¦Energy | Mt CO2/yr | Emissions¦CO2¦Energy | scenarios - CO2 abatement | CO2 | 2030 | 26.1103 | Emissions¦CO2¦Energy
Downscaling[REMIND-MAgPIE 3.2-4.6] | Current Policies | FIN | Emissions¦CO2¦Energy | Mt CO2/yr | Emissions¦CO2¦Energy | scenarios - CO2 abatement | CO2 | 2035 | 23.6332 | Emissions¦CO2¦Energy
Downscaling[REMIND-MAgPIE 3.2-4.6] | Current Policies | FIN | Emissions¦CO2¦Energy | Mt CO2/yr | Emissions¦CO2¦Energy | scenarios - CO2 abatement | CO2 | 2040 | 23.4483 | Emissions¦CO2¦Energy
Downscaling[REMIND-MAgPIE 3.2-4.6] | Current Policies | FIN | Emissions¦CO2¦Energy | Mt CO2/yr | Emissions¦CO2¦Energy | scenarios - CO2 abatement | CO2 | 2045 | 26.5332 | Emissions¦CO2¦Energy
Downscaling[REMIND-MAgPIE 3.2-4.6] | Current Policies | FIN | Emissions¦CO2¦Energy | Mt CO2/yr | Emissions¦CO2¦Energy | scenarios - CO2 abatement | CO2 | 2050 | 23.5824 | Emissions¦CO2¦Energy
Downscaling[REMIND-MAgPIE 3.2-4.6] | Delayed transition | FIN | Carbon Sequestration¦CCS | Mt CO2/yr | Carbon Sequestration¦CCS | CCS potential |  | 2020 | 0 | Carbon Sequestration¦CCS
Downscaling[REMIND-MAgPIE 3.2-4.6] | Delayed transition | FIN | Carbon Sequestration¦CCS | Mt CO2/yr | Carbon Sequestration¦CCS | CCS potential |  | 2025 | 0.1258 | Carbon Sequestration¦CCS
Downscaling[REMIND-MAgPIE 3.2-4.6] | Delayed transition | FIN | Carbon Sequestration¦CCS | Mt CO2/yr | Carbon Sequestration¦CCS | CCS potential |  | 2030 | 0.1237 | Carbon Sequestration¦CCS
Downscaling[REMIND-MAgPIE 3.2-4.6] | Delayed transition | FIN | Carbon Sequestration¦CCS | Mt CO2/yr | Carbon Sequestration¦CCS | CCS potential |  | 2035 | 0.4576 | Carbon Sequestration¦CCS
Downscaling[REMIND-MAgPIE 3.2-4.6] | Delayed transition | FIN | Carbon Sequestration¦CCS | Mt CO2/yr | Carbon Sequestration¦CCS | CCS potential |  | 2040 | 4.1436 | Carbon Sequestration¦CCS
Downscaling[REMIND-MAgPIE 3.2-4.6] | Delayed transition | FIN | Carbon Sequestration¦CCS | Mt CO2/yr | Carbon Sequestration¦CCS | CCS potential |  | 2045 | 9.6045 | Carbon Sequestration¦CCS
Downscaling[REMIND-MAgPIE 3.2-4.6] | Delayed transition | FIN | Carbon Sequestration¦CCS | Mt CO2/yr | Carbon Sequestration¦CCS | CCS potential |  | 2050 | 10.541 | Carbon Sequestration¦CCS
Downscaling[REMIND-MAgPIE 3.2-4.6] | Delayed transition | FIN | Final Energy¦Industry¦Electricity | EJ/yr | Final Energy¦Industry¦Electricity | demand_projection | elc_industry | 2020 | 0.1464 | Final Energy¦Industry¦Electricity
Downscaling[REMIND-MAgPIE 3.2-4.6] | Delayed transition | FIN | Final Energy¦Industry¦Electricity | EJ/yr | Final Energy¦Industry¦Electricity | demand_projection | elc_industry | 2025 | 0.1601 | Final Energy¦Industry¦Electricity
Downscaling[REMIND-MAgPIE 3.2-4.6] | Delayed transition | FIN | Final Energy¦Industry¦Electricity | EJ/yr | Final Energy¦Industry¦Electricity | demand_projection | elc_industry | 2030 | 0.1598 | Final Energy¦Industry¦Electricity
Downscaling[REMIND-MAgPIE 3.2-4.6] | Delayed transition | FIN | Final Energy¦Industry¦Electricity | EJ/yr | Final Energy¦Industry¦Electricity | demand_projection | elc_industry | 2035 | 0.1637 | Final Energy¦Industry¦Electricity
Downscaling[REMIND-MAgPIE 3.2-4.6] | Delayed transition | FIN | Final Energy¦Industry¦Electricity | EJ/yr | Final Energy¦Industry¦Electricity | demand_projection | elc_industry | 2040 | 0.1721 | Final Energy¦Industry¦Electricity
Downscaling[REMIND-MAgPIE 3.2-4.6] | Delayed transition | FIN | Final Energy¦Industry¦Electricity | EJ/yr | Final Energy¦Industry¦Electricity | demand_projection | elc_industry | 2045 | 0.1697 | Final Energy¦Industry¦Electricity
Downscaling[REMIND-MAgPIE 3.2-4.6] | Delayed transition | FIN | Final Energy¦Industry¦Electricity | EJ/yr | Final Energy¦Industry¦Electricity | demand_projection | elc_industry | 2050 | 0.1657 | Final Energy¦Industry¦Electricity
Downscaling[REMIND-MAgPIE 3.2-4.6] | Delayed transition | FIN | Final Energy¦Residential and Commercial¦Electricity | EJ/yr | Final Energy¦Residential and Commercial¦Electricity | demand_projection | elc_buildings | 2020 | 0.1606 | Final Energy¦Residential and Commercial¦Electricity
Downscaling[REMIND-MAgPIE 3.2-4.6] | Delayed transition | FIN | Final Energy¦Residential and Commercial¦Electricity | EJ/yr | Final Energy¦Residential and Commercial¦Electricity | demand_projection | elc_buildings | 2025 | 0.1771 | Final Energy¦Residential and Commercial¦Electricity
Downscaling[REMIND-MAgPIE 3.2-4.6] | Delayed transition | FIN | Final Energy¦Residential and Commercial¦Electricity | EJ/yr | Final Energy¦Residential and Commercial¦Electricity | demand_projection | elc_buildings | 2030 | 0.1822 | Final Energy¦Residential and Commercial¦Electricity
Downscaling[REMIND-MAgPIE 3.2-4.6] | Delayed transition | FIN | Final Energy¦Residential and Commercial¦Electricity | EJ/yr | Final Energy¦Residential and Commercial¦Electricity | demand_projection | elc_buildings | 2035 | 0.1995 | Final Energy¦Residential and Commercial¦Electricity
Downscaling[REMIND-MAgPIE 3.2-4.6] | Delayed transition | FIN | Final Energy¦Residential and Commercial¦Electricity | EJ/yr | Final Energy¦Residential and Commercial¦Electricity | demand_projection | elc_buildings | 2040 | 0.2009 | Final Energy¦Residential and Commercial¦Electricity
Downscaling[REMIND-MAgPIE 3.2-4.6] | Delayed transition | FIN | Final Energy¦Residential and Commercial¦Electricity | EJ/yr | Final Energy¦Residential and Commercial¦Electricity | demand_projection | elc_buildings | 2045 | 0.21 | Final Energy¦Residential and Commercial¦Electricity
Downscaling[REMIND-MAgPIE 3.2-4.6] | Delayed transition | FIN | Final Energy¦Residential and Commercial¦Electricity | EJ/yr | Final Energy¦Residential and Commercial¦Electricity | demand_projection | elc_buildings | 2050 | 0.2107 | Final Energy¦Residential and Commercial¦Electricity
Downscaling[REMIND-MAgPIE 3.2-4.6] | Delayed transition | FIN | Final Energy¦Transportation¦Electricity | EJ/yr | Final Energy¦Transportation¦Electricity | demand_projection | elc_transport | 2020 | 0.004 | Final Energy¦Transportation¦Electricity
Downscaling[REMIND-MAgPIE 3.2-4.6] | Delayed transition | FIN | Final Energy¦Transportation¦Electricity | EJ/yr | Final Energy¦Transportation¦Electricity | demand_projection | elc_transport | 2025 | 0.0065 | Final Energy¦Transportation¦Electricity
Downscaling[REMIND-MAgPIE 3.2-4.6] | Delayed transition | FIN | Final Energy¦Transportation¦Electricity | EJ/yr | Final Energy¦Transportation¦Electricity | demand_projection | elc_transport | 2030 | 0.0083 | Final Energy¦Transportation¦Electricity
Downscaling[REMIND-MAgPIE 3.2-4.6] | Delayed transition | FIN | Final Energy¦Transportation¦Electricity | EJ/yr | Final Energy¦Transportation¦Electricity | demand_projection | elc_transport | 2035 | 0.0114 | Final Energy¦Transportation¦Electricity
Downscaling[REMIND-MAgPIE 3.2-4.6] | Delayed transition | FIN | Final Energy¦Transportation¦Electricity | EJ/yr | Final Energy¦Transportation¦Electricity | demand_projection | elc_transport | 2040 | 0.0118 | Final Energy¦Transportation¦Electricity
Downscaling[REMIND-MAgPIE 3.2-4.6] | Delayed transition | FIN | Final Energy¦Transportation¦Electricity | EJ/yr | Final Energy¦Transportation¦Electricity | demand_projection | elc_transport | 2045 | 0.0143 | Final Energy¦Transportation¦Electricity
Downscaling[REMIND-MAgPIE 3.2-4.6] | Delayed transition | FIN | Final Energy¦Transportation¦Electricity | EJ/yr | Final Energy¦Transportation¦Electricity | demand_projection | elc_transport | 2050 | 0.0171 | Final Energy¦Transportation¦Electricity
Downscaling[REMIND-MAgPIE 3.2-4.6] | Delayed transition | FIN | Secondary Energy¦Hydrogen | EJ/yr | Secondary Energy¦Hydrogen | demand_projection | hydrogen_allsect | 2020 | 0.0012 | Secondary Energy¦Hydrogen
Downscaling[REMIND-MAgPIE 3.2-4.6] | Delayed transition | FIN | Secondary Energy¦Hydrogen | EJ/yr | Secondary Energy¦Hydrogen | demand_projection | hydrogen_allsect | 2025 | 0.0052 | Secondary Energy¦Hydrogen
Downscaling[REMIND-MAgPIE 3.2-4.6] | Delayed transition | FIN | Secondary Energy¦Hydrogen | EJ/yr | Secondary Energy¦Hydrogen | demand_projection | hydrogen_allsect | 2030 | 0.0092 | Secondary Energy¦Hydrogen
Downscaling[REMIND-MAgPIE 3.2-4.6] | Delayed transition | FIN | Secondary Energy¦Hydrogen | EJ/yr | Secondary Energy¦Hydrogen | demand_projection | hydrogen_allsect | 2035 | 0.0114 | Secondary Energy¦Hydrogen
Downscaling[REMIND-MAgPIE 3.2-4.6] | Delayed transition | FIN | Secondary Energy¦Hydrogen | EJ/yr | Secondary Energy¦Hydrogen | demand_projection | hydrogen_allsect | 2040 | 0.017 | Secondary Energy¦Hydrogen
Downscaling[REMIND-MAgPIE 3.2-4.6] | Delayed transition | FIN | Secondary Energy¦Hydrogen | EJ/yr | Secondary Energy¦Hydrogen | demand_projection | hydrogen_allsect | 2045 | 0.0366 | Secondary Energy¦Hydrogen
Downscaling[REMIND-MAgPIE 3.2-4.6] | Delayed transition | FIN | Secondary Energy¦Hydrogen | EJ/yr | Secondary Energy¦Hydrogen | demand_projection | hydrogen_allsect | 2050 | 0.0576 | Secondary Energy¦Hydrogen
Downscaling[REMIND-MAgPIE 3.2-4.6] | Delayed transition | FIN | Secondary Energy¦Electricity¦Coal | EJ/yr | Secondary Energy¦Electricity¦Coal | elec_co2 |  | 2020 | 0.0194 | Secondary Energy¦Electricity¦Coal | 94
Downscaling[REMIND-MAgPIE 3.2-4.6] | Delayed transition | FIN | Secondary Energy¦Electricity¦Coal | EJ/yr | Secondary Energy¦Electricity¦Coal | elec_co2 |  | 2025 | 0.0004 | Secondary Energy¦Electricity¦Coal | 94
Downscaling[REMIND-MAgPIE 3.2-4.6] | Delayed transition | FIN | Secondary Energy¦Electricity¦Coal | EJ/yr | Secondary Energy¦Electricity¦Coal | elec_co2 |  | 2030 | 0.0001 | Secondary Energy¦Electricity¦Coal | 94
Downscaling[REMIND-MAgPIE 3.2-4.6] | Delayed transition | FIN | Secondary Energy¦Electricity¦Coal | EJ/yr | Secondary Energy¦Electricity¦Coal | elec_co2 |  | 2035 | 0.0001 | Secondary Energy¦Electricity¦Coal | 94
Downscaling[REMIND-MAgPIE 3.2-4.6] | Delayed transition | FIN | Secondary Energy¦Electricity¦Coal | EJ/yr | Secondary Energy¦Electricity¦Coal | elec_co2 |  | 2040 | 0 | Secondary Energy¦Electricity¦Coal | 94
Downscaling[REMIND-MAgPIE 3.2-4.6] | Delayed transition | FIN | Secondary Energy¦Electricity¦Coal | EJ/yr | Secondary Energy¦Electricity¦Coal | elec_co2 |  | 2045 | 0 | Secondary Energy¦Electricity¦Coal | 94
Downscaling[REMIND-MAgPIE 3.2-4.6] | Delayed transition | FIN | Secondary Energy¦Electricity¦Coal | EJ/yr | Secondary Energy¦Electricity¦Coal | elec_co2 |  | 2050 | 0 | Secondary Energy¦Electricity¦Coal | 94
Downscaling[REMIND-MAgPIE 3.2-4.6] | Delayed transition | FIN | Secondary Energy¦Electricity¦Gas | EJ/yr | Secondary Energy¦Electricity¦Gas | elec_co2 |  | 2020 | 0.0175 | Secondary Energy¦Electricity¦Gas | 55
Downscaling[REMIND-MAgPIE 3.2-4.6] | Delayed transition | FIN | Secondary Energy¦Electricity¦Gas | EJ/yr | Secondary Energy¦Electricity¦Gas | elec_co2 |  | 2025 | 0.016 | Secondary Energy¦Electricity¦Gas | 55
Downscaling[REMIND-MAgPIE 3.2-4.6] | Delayed transition | FIN | Secondary Energy¦Electricity¦Gas | EJ/yr | Secondary Energy¦Electricity¦Gas | elec_co2 |  | 2030 | 0.0083 | Secondary Energy¦Electricity¦Gas | 55
Downscaling[REMIND-MAgPIE 3.2-4.6] | Delayed transition | FIN | Secondary Energy¦Electricity¦Gas | EJ/yr | Secondary Energy¦Electricity¦Gas | elec_co2 |  | 2035 | 0.0009 | Secondary Energy¦Electricity¦Gas | 55
Downscaling[REMIND-MAgPIE 3.2-4.6] | Delayed transition | FIN | Secondary Energy¦Electricity¦Gas | EJ/yr | Secondary Energy¦Electricity¦Gas | elec_co2 |  | 2040 | 0.0001 | Secondary Energy¦Electricity¦Gas | 55
Downscaling[REMIND-MAgPIE 3.2-4.6] | Delayed transition | FIN | Secondary Energy¦Electricity¦Gas | EJ/yr | Secondary Energy¦Electricity¦Gas | elec_co2 |  | 2045 | 0 | Secondary Energy¦Electricity¦Gas | 55
Downscaling[REMIND-MAgPIE 3.2-4.6] | Delayed transition | FIN | Secondary Energy¦Electricity¦Gas | EJ/yr | Secondary Energy¦Electricity¦Gas | elec_co2 |  | 2050 | 0 | Secondary Energy¦Electricity¦Gas | 55
Downscaling[REMIND-MAgPIE 3.2-4.6] | Delayed transition | FIN | Secondary Energy¦Electricity¦Oil | EJ/yr | Secondary Energy¦Electricity¦Oil | elec_co2 |  | 2020 | 0.0001 | Secondary Energy¦Electricity¦Oil | 70
Downscaling[REMIND-MAgPIE 3.2-4.6] | Delayed transition | FIN | Secondary Energy¦Electricity¦Oil | EJ/yr | Secondary Energy¦Electricity¦Oil | elec_co2 |  | 2025 | 0.0001 | Secondary Energy¦Electricity¦Oil | 70
Downscaling[REMIND-MAgPIE 3.2-4.6] | Delayed transition | FIN | Secondary Energy¦Electricity¦Oil | EJ/yr | Secondary Energy¦Electricity¦Oil | elec_co2 |  | 2030 | 0 | Secondary Energy¦Electricity¦Oil | 70
Downscaling[REMIND-MAgPIE 3.2-4.6] | Delayed transition | FIN | Secondary Energy¦Electricity¦Oil | EJ/yr | Secondary Energy¦Electricity¦Oil | elec_co2 |  | 2035 | 0 | Secondary Energy¦Electricity¦Oil | 70
Downscaling[REMIND-MAgPIE 3.2-4.6] | Delayed transition | FIN | Secondary Energy¦Electricity¦Oil | EJ/yr | Secondary Energy¦Electricity¦Oil | elec_co2 |  | 2040 | 0 | Secondary Energy¦Electricity¦Oil | 70
Downscaling[REMIND-MAgPIE 3.2-4.6] | Delayed transition | FIN | Secondary Energy¦Electricity¦Oil | EJ/yr | Secondary Energy¦Electricity¦Oil | elec_co2 |  | 2045 | 0 | Secondary Energy¦Electricity¦Oil | 70
Downscaling[REMIND-MAgPIE 3.2-4.6] | Delayed transition | FIN | Secondary Energy¦Electricity¦Oil | EJ/yr | Secondary Energy¦Electricity¦Oil | elec_co2 |  | 2050 | 0 | Secondary Energy¦Electricity¦Oil | 70
Downscaling[REMIND-MAgPIE 3.2-4.6] | Delayed transition | FIN | Price¦Primary Energy¦Biomass | US$2010/GJ | Price¦Primary Energy¦Biomass | fuel_supply | bioenergy | 2020 | 5.3799 | Price¦Primary Energy¦Biomass
Downscaling[REMIND-MAgPIE 3.2-4.6] | Delayed transition | FIN | Price¦Primary Energy¦Biomass | US$2010/GJ | Price¦Primary Energy¦Biomass | fuel_supply | bioenergy | 2025 | 5.8161 | Price¦Primary Energy¦Biomass
Downscaling[REMIND-MAgPIE 3.2-4.6] | Delayed transition | FIN | Price¦Primary Energy¦Biomass | US$2010/GJ | Price¦Primary Energy¦Biomass | fuel_supply | bioenergy | 2030 | 5.6891 | Price¦Primary Energy¦Biomass
Downscaling[REMIND-MAgPIE 3.2-4.6] | Delayed transition | FIN | Price¦Primary Energy¦Biomass | US$2010/GJ | Price¦Primary Energy¦Biomass | fuel_supply | bioenergy | 2035 | 1.8008 | Price¦Primary Energy¦Biomass
Downscaling[REMIND-MAgPIE 3.2-4.6] | Delayed transition | FIN | Price¦Primary Energy¦Biomass | US$2010/GJ | Price¦Primary Energy¦Biomass | fuel_supply | bioenergy | 2040 | 5.511 | Price¦Primary Energy¦Biomass
Downscaling[REMIND-MAgPIE 3.2-4.6] | Delayed transition | FIN | Price¦Primary Energy¦Biomass | US$2010/GJ | Price¦Primary Energy¦Biomass | fuel_supply | bioenergy | 2045 | 9.8169 | Price¦Primary Energy¦Biomass
Downscaling[REMIND-MAgPIE 3.2-4.6] | Delayed transition | FIN | Price¦Primary Energy¦Biomass | US$2010/GJ | Price¦Primary Energy¦Biomass | fuel_supply | bioenergy | 2050 | 18.3579 | Price¦Primary Energy¦Biomass
Downscaling[REMIND-MAgPIE 3.2-4.6] | Delayed transition | FIN | Price¦Primary Energy¦Coal | US$2010/GJ | Price¦Primary Energy¦Coal | fuel_supply | coal | 2020 | 2.0344 | Price¦Primary Energy¦Coal
Downscaling[REMIND-MAgPIE 3.2-4.6] | Delayed transition | FIN | Price¦Primary Energy¦Coal | US$2010/GJ | Price¦Primary Energy¦Coal | fuel_supply | coal | 2025 | 2.2228 | Price¦Primary Energy¦Coal
Downscaling[REMIND-MAgPIE 3.2-4.6] | Delayed transition | FIN | Price¦Primary Energy¦Coal | US$2010/GJ | Price¦Primary Energy¦Coal | fuel_supply | coal | 2030 | 2.2627 | Price¦Primary Energy¦Coal
Downscaling[REMIND-MAgPIE 3.2-4.6] | Delayed transition | FIN | Price¦Primary Energy¦Coal | US$2010/GJ | Price¦Primary Energy¦Coal | fuel_supply | coal | 2035 | 2.2998 | Price¦Primary Energy¦Coal
Downscaling[REMIND-MAgPIE 3.2-4.6] | Delayed transition | FIN | Price¦Primary Energy¦Coal | US$2010/GJ | Price¦Primary Energy¦Coal | fuel_supply | coal | 2040 | 1.8855 | Price¦Primary Energy¦Coal
Downscaling[REMIND-MAgPIE 3.2-4.6] | Delayed transition | FIN | Price¦Primary Energy¦Coal | US$2010/GJ | Price¦Primary Energy¦Coal | fuel_supply | coal | 2045 | 1.4268 | Price¦Primary Energy¦Coal
Downscaling[REMIND-MAgPIE 3.2-4.6] | Delayed transition | FIN | Price¦Primary Energy¦Coal | US$2010/GJ | Price¦Primary Energy¦Coal | fuel_supply | coal | 2050 | 1.4782 | Price¦Primary Energy¦Coal
Downscaling[REMIND-MAgPIE 3.2-4.6] | Delayed transition | FIN | Price¦Primary Energy¦Gas | US$2010/GJ | Price¦Primary Energy¦Gas | fuel_supply | gas | 2020 | 3.9711 | Price¦Primary Energy¦Gas
Downscaling[REMIND-MAgPIE 3.2-4.6] | Delayed transition | FIN | Price¦Primary Energy¦Gas | US$2010/GJ | Price¦Primary Energy¦Gas | fuel_supply | gas | 2025 | 4.6647 | Price¦Primary Energy¦Gas
Downscaling[REMIND-MAgPIE 3.2-4.6] | Delayed transition | FIN | Price¦Primary Energy¦Gas | US$2010/GJ | Price¦Primary Energy¦Gas | fuel_supply | gas | 2030 | 4.6303 | Price¦Primary Energy¦Gas
Downscaling[REMIND-MAgPIE 3.2-4.6] | Delayed transition | FIN | Price¦Primary Energy¦Gas | US$2010/GJ | Price¦Primary Energy¦Gas | fuel_supply | gas | 2035 | 5.7319 | Price¦Primary Energy¦Gas
Downscaling[REMIND-MAgPIE 3.2-4.6] | Delayed transition | FIN | Price¦Primary Energy¦Gas | US$2010/GJ | Price¦Primary Energy¦Gas | fuel_supply | gas | 2040 | 5.3499 | Price¦Primary Energy¦Gas
Downscaling[REMIND-MAgPIE 3.2-4.6] | Delayed transition | FIN | Price¦Primary Energy¦Gas | US$2010/GJ | Price¦Primary Energy¦Gas | fuel_supply | gas | 2045 | 4.7767 | Price¦Primary Energy¦Gas
Downscaling[REMIND-MAgPIE 3.2-4.6] | Delayed transition | FIN | Price¦Primary Energy¦Gas | US$2010/GJ | Price¦Primary Energy¦Gas | fuel_supply | gas | 2050 | 4.1935 | Price¦Primary Energy¦Gas
Downscaling[REMIND-MAgPIE 3.2-4.6] | Delayed transition | FIN | Price¦Secondary Energy¦Liquids¦Oil | US$2010/GJ | Price¦Secondary Energy¦Liquids¦Oil | fuel_supply | oil | 2020 | 82.2847 | Price¦Secondary Energy¦Liquids¦Oil
Downscaling[REMIND-MAgPIE 3.2-4.6] | Delayed transition | FIN | Price¦Secondary Energy¦Liquids¦Oil | US$2010/GJ | Price¦Secondary Energy¦Liquids¦Oil | fuel_supply | oil | 2025 | 95.6926 | Price¦Secondary Energy¦Liquids¦Oil
Downscaling[REMIND-MAgPIE 3.2-4.6] | Delayed transition | FIN | Price¦Secondary Energy¦Liquids¦Oil | US$2010/GJ | Price¦Secondary Energy¦Liquids¦Oil | fuel_supply | oil | 2030 | 86.6304 | Price¦Secondary Energy¦Liquids¦Oil
Downscaling[REMIND-MAgPIE 3.2-4.6] | Delayed transition | FIN | Price¦Secondary Energy¦Liquids¦Oil | US$2010/GJ | Price¦Secondary Energy¦Liquids¦Oil | fuel_supply | oil | 2035 | 68.9379 | Price¦Secondary Energy¦Liquids¦Oil
Downscaling[REMIND-MAgPIE 3.2-4.6] | Delayed transition | FIN | Price¦Secondary Energy¦Liquids¦Oil | US$2010/GJ | Price¦Secondary Energy¦Liquids¦Oil | fuel_supply | oil | 2040 | 121.2318 | Price¦Secondary Energy¦Liquids¦Oil
Downscaling[REMIND-MAgPIE 3.2-4.6] | Delayed transition | FIN | Price¦Secondary Energy¦Liquids¦Oil | US$2010/GJ | Price¦Secondary Energy¦Liquids¦Oil | fuel_supply | oil | 2045 | 159.485 | Price¦Secondary Energy¦Liquids¦Oil
Downscaling[REMIND-MAgPIE 3.2-4.6] | Delayed transition | FIN | Price¦Secondary Energy¦Liquids¦Oil | US$2010/GJ | Price¦Secondary Energy¦Liquids¦Oil | fuel_supply | oil | 2050 | 165.4408 | Price¦Secondary Energy¦Liquids¦Oil
Downscaling[REMIND-MAgPIE 3.2-4.6] | Delayed transition | FIN | Emissions¦CO2 | Mt CO2/yr | Emissions¦CO2 | scenarios - CO2 abatement | CO2 | 2020 | 19.7514 | Emissions¦CO2
Downscaling[REMIND-MAgPIE 3.2-4.6] | Delayed transition | FIN | Emissions¦CO2 | Mt CO2/yr | Emissions¦CO2 | scenarios - CO2 abatement | CO2 | 2025 | -0.533 | Emissions¦CO2
Downscaling[REMIND-MAgPIE 3.2-4.6] | Delayed transition | FIN | Emissions¦CO2 | Mt CO2/yr | Emissions¦CO2 | scenarios - CO2 abatement | CO2 | 2030 | -3.0586 | Emissions¦CO2
Downscaling[REMIND-MAgPIE 3.2-4.6] | Delayed transition | FIN | Emissions¦CO2 | Mt CO2/yr | Emissions¦CO2 | scenarios - CO2 abatement | CO2 | 2035 | -12.0418 | Emissions¦CO2
Downscaling[REMIND-MAgPIE 3.2-4.6] | Delayed transition | FIN | Emissions¦CO2 | Mt CO2/yr | Emissions¦CO2 | scenarios - CO2 abatement | CO2 | 2040 | -29.7502 | Emissions¦CO2
Downscaling[REMIND-MAgPIE 3.2-4.6] | Delayed transition | FIN | Emissions¦CO2 | Mt CO2/yr | Emissions¦CO2 | scenarios - CO2 abatement | CO2 | 2045 | -38.3141 | Emissions¦CO2
Downscaling[REMIND-MAgPIE 3.2-4.6] | Delayed transition | FIN | Emissions¦CO2 | Mt CO2/yr | Emissions¦CO2 | scenarios - CO2 abatement | CO2 | 2050 | -39.3026 | Emissions¦CO2
Downscaling[REMIND-MAgPIE 3.2-4.6] | Delayed transition | FIN | Emissions¦CO2¦Energy | Mt CO2/yr | Emissions¦CO2¦Energy | scenarios - CO2 abatement | CO2 | 2020 | 33.2988 | Emissions¦CO2¦Energy
Downscaling[REMIND-MAgPIE 3.2-4.6] | Delayed transition | FIN | Emissions¦CO2¦Energy | Mt CO2/yr | Emissions¦CO2¦Energy | scenarios - CO2 abatement | CO2 | 2025 | 25.9412 | Emissions¦CO2¦Energy
Downscaling[REMIND-MAgPIE 3.2-4.6] | Delayed transition | FIN | Emissions¦CO2¦Energy | Mt CO2/yr | Emissions¦CO2¦Energy | scenarios - CO2 abatement | CO2 | 2030 | 26.1523 | Emissions¦CO2¦Energy
Downscaling[REMIND-MAgPIE 3.2-4.6] | Delayed transition | FIN | Emissions¦CO2¦Energy | Mt CO2/yr | Emissions¦CO2¦Energy | scenarios - CO2 abatement | CO2 | 2035 | 20.2965 | Emissions¦CO2¦Energy
Downscaling[REMIND-MAgPIE 3.2-4.6] | Delayed transition | FIN | Emissions¦CO2¦Energy | Mt CO2/yr | Emissions¦CO2¦Energy | scenarios - CO2 abatement | CO2 | 2040 | 4.1323 | Emissions¦CO2¦Energy
Downscaling[REMIND-MAgPIE 3.2-4.6] | Delayed transition | FIN | Emissions¦CO2¦Energy | Mt CO2/yr | Emissions¦CO2¦Energy | scenarios - CO2 abatement | CO2 | 2045 | -5.8974 | Emissions¦CO2¦Energy
Downscaling[REMIND-MAgPIE 3.2-4.6] | Delayed transition | FIN | Emissions¦CO2¦Energy | Mt CO2/yr | Emissions¦CO2¦Energy | scenarios - CO2 abatement | CO2 | 2050 | -9.0417 | Emissions¦CO2¦Energy
Downscaling[REMIND-MAgPIE 3.2-4.6] | Fragmented World | FIN | Carbon Sequestration¦CCS | Mt CO2/yr | Carbon Sequestration¦CCS | CCS potential |  | 2020 | 0 | Carbon Sequestration¦CCS
Downscaling[REMIND-MAgPIE 3.2-4.6] | Fragmented World | FIN | Carbon Sequestration¦CCS | Mt CO2/yr | Carbon Sequestration¦CCS | CCS potential |  | 2025 | 0.1269 | Carbon Sequestration¦CCS
Downscaling[REMIND-MAgPIE 3.2-4.6] | Fragmented World | FIN | Carbon Sequestration¦CCS | Mt CO2/yr | Carbon Sequestration¦CCS | CCS potential |  | 2030 | 0.1229 | Carbon Sequestration¦CCS
Downscaling[REMIND-MAgPIE 3.2-4.6] | Fragmented World | FIN | Carbon Sequestration¦CCS | Mt CO2/yr | Carbon Sequestration¦CCS | CCS potential |  | 2035 | 0.2856 | Carbon Sequestration¦CCS
Downscaling[REMIND-MAgPIE 3.2-4.6] | Fragmented World | FIN | Carbon Sequestration¦CCS | Mt CO2/yr | Carbon Sequestration¦CCS | CCS potential |  | 2040 | 1.2271 | Carbon Sequestration¦CCS
Downscaling[REMIND-MAgPIE 3.2-4.6] | Fragmented World | FIN | Carbon Sequestration¦CCS | Mt CO2/yr | Carbon Sequestration¦CCS | CCS potential |  | 2045 | 1.6324 | Carbon Sequestration¦CCS
Downscaling[REMIND-MAgPIE 3.2-4.6] | Fragmented World | FIN | Carbon Sequestration¦CCS | Mt CO2/yr | Carbon Sequestration¦CCS | CCS potential |  | 2050 | 1.9245 | Carbon Sequestration¦CCS
Downscaling[REMIND-MAgPIE 3.2-4.6] | Fragmented World | FIN | Final Energy¦Industry¦Electricity | EJ/yr | Final Energy¦Industry¦Electricity | demand_projection | elc_industry | 2020 | 0.145 | Final Energy¦Industry¦Electricity
Downscaling[REMIND-MAgPIE 3.2-4.6] | Fragmented World | FIN | Final Energy¦Industry¦Electricity | EJ/yr | Final Energy¦Industry¦Electricity | demand_projection | elc_industry | 2025 | 0.159 | Final Energy¦Industry¦Electricity
Downscaling[REMIND-MAgPIE 3.2-4.6] | Fragmented World | FIN | Final Energy¦Industry¦Electricity | EJ/yr | Final Energy¦Industry¦Electricity | demand_projection | elc_industry | 2030 | 0.1631 | Final Energy¦Industry¦Electricity
Downscaling[REMIND-MAgPIE 3.2-4.6] | Fragmented World | FIN | Final Energy¦Industry¦Electricity | EJ/yr | Final Energy¦Industry¦Electricity | demand_projection | elc_industry | 2035 | 0.1664 | Final Energy¦Industry¦Electricity
Downscaling[REMIND-MAgPIE 3.2-4.6] | Fragmented World | FIN | Final Energy¦Industry¦Electricity | EJ/yr | Final Energy¦Industry¦Electricity | demand_projection | elc_industry | 2040 | 0.1696 | Final Energy¦Industry¦Electricity
Downscaling[REMIND-MAgPIE 3.2-4.6] | Fragmented World | FIN | Final Energy¦Industry¦Electricity | EJ/yr | Final Energy¦Industry¦Electricity | demand_projection | elc_industry | 2045 | 0.1677 | Final Energy¦Industry¦Electricity
Downscaling[REMIND-MAgPIE 3.2-4.6] | Fragmented World | FIN | Final Energy¦Industry¦Electricity | EJ/yr | Final Energy¦Industry¦Electricity | demand_projection | elc_industry | 2050 | 0.1666 | Final Energy¦Industry¦Electricity
Downscaling[REMIND-MAgPIE 3.2-4.6] | Fragmented World | FIN | Final Energy¦Residential and Commercial¦Electricity | EJ/yr | Final Energy¦Residential and Commercial¦Electricity | demand_projection | elc_buildings | 2020 | 0.1649 | Final Energy¦Residential and Commercial¦Electricity
Downscaling[REMIND-MAgPIE 3.2-4.6] | Fragmented World | FIN | Final Energy¦Residential and Commercial¦Electricity | EJ/yr | Final Energy¦Residential and Commercial¦Electricity | demand_projection | elc_buildings | 2025 | 0.1787 | Final Energy¦Residential and Commercial¦Electricity
Downscaling[REMIND-MAgPIE 3.2-4.6] | Fragmented World | FIN | Final Energy¦Residential and Commercial¦Electricity | EJ/yr | Final Energy¦Residential and Commercial¦Electricity | demand_projection | elc_buildings | 2030 | 0.1869 | Final Energy¦Residential and Commercial¦Electricity
Downscaling[REMIND-MAgPIE 3.2-4.6] | Fragmented World | FIN | Final Energy¦Residential and Commercial¦Electricity | EJ/yr | Final Energy¦Residential and Commercial¦Electricity | demand_projection | elc_buildings | 2035 | 0.199 | Final Energy¦Residential and Commercial¦Electricity
Downscaling[REMIND-MAgPIE 3.2-4.6] | Fragmented World | FIN | Final Energy¦Residential and Commercial¦Electricity | EJ/yr | Final Energy¦Residential and Commercial¦Electricity | demand_projection | elc_buildings | 2040 | 0.2115 | Final Energy¦Residential and Commercial¦Electricity
Downscaling[REMIND-MAgPIE 3.2-4.6] | Fragmented World | FIN | Final Energy¦Residential and Commercial¦Electricity | EJ/yr | Final Energy¦Residential and Commercial¦Electricity | demand_projection | elc_buildings | 2045 | 0.212 | Final Energy¦Residential and Commercial¦Electricity
Downscaling[REMIND-MAgPIE 3.2-4.6] | Fragmented World | FIN | Final Energy¦Residential and Commercial¦Electricity | EJ/yr | Final Energy¦Residential and Commercial¦Electricity | demand_projection | elc_buildings | 2050 | 0.2021 | Final Energy¦Residential and Commercial¦Electricity
Downscaling[REMIND-MAgPIE 3.2-4.6] | Fragmented World | FIN | Final Energy¦Transportation¦Electricity | EJ/yr | Final Energy¦Transportation¦Electricity | demand_projection | elc_transport | 2020 | 0.0035 | Final Energy¦Transportation¦Electricity
Downscaling[REMIND-MAgPIE 3.2-4.6] | Fragmented World | FIN | Final Energy¦Transportation¦Electricity | EJ/yr | Final Energy¦Transportation¦Electricity | demand_projection | elc_transport | 2025 | 0.0056 | Final Energy¦Transportation¦Electricity
Downscaling[REMIND-MAgPIE 3.2-4.6] | Fragmented World | FIN | Final Energy¦Transportation¦Electricity | EJ/yr | Final Energy¦Transportation¦Electricity | demand_projection | elc_transport | 2030 | 0.0083 | Final Energy¦Transportation¦Electricity
Downscaling[REMIND-MAgPIE 3.2-4.6] | Fragmented World | FIN | Final Energy¦Transportation¦Electricity | EJ/yr | Final Energy¦Transportation¦Electricity | demand_projection | elc_transport | 2035 | 0.0111 | Final Energy¦Transportation¦Electricity
Downscaling[REMIND-MAgPIE 3.2-4.6] | Fragmented World | FIN | Final Energy¦Transportation¦Electricity | EJ/yr | Final Energy¦Transportation¦Electricity | demand_projection | elc_transport | 2040 | 0.0124 | Final Energy¦Transportation¦Electricity
Downscaling[REMIND-MAgPIE 3.2-4.6] | Fragmented World | FIN | Final Energy¦Transportation¦Electricity | EJ/yr | Final Energy¦Transportation¦Electricity | demand_projection | elc_transport | 2045 | 0.0146 | Final Energy¦Transportation¦Electricity
Downscaling[REMIND-MAgPIE 3.2-4.6] | Fragmented World | FIN | Final Energy¦Transportation¦Electricity | EJ/yr | Final Energy¦Transportation¦Electricity | demand_projection | elc_transport | 2050 | 0.0169 | Final Energy¦Transportation¦Electricity
Downscaling[REMIND-MAgPIE 3.2-4.6] | Fragmented World | FIN | Secondary Energy¦Hydrogen | EJ/yr | Secondary Energy¦Hydrogen | demand_projection | hydrogen_allsect | 2020 | 0.0012 | Secondary Energy¦Hydrogen
Downscaling[REMIND-MAgPIE 3.2-4.6] | Fragmented World | FIN | Secondary Energy¦Hydrogen | EJ/yr | Secondary Energy¦Hydrogen | demand_projection | hydrogen_allsect | 2025 | 0.0052 | Secondary Energy¦Hydrogen
Downscaling[REMIND-MAgPIE 3.2-4.6] | Fragmented World | FIN | Secondary Energy¦Hydrogen | EJ/yr | Secondary Energy¦Hydrogen | demand_projection | hydrogen_allsect | 2030 | 0.0091 | Secondary Energy¦Hydrogen
Downscaling[REMIND-MAgPIE 3.2-4.6] | Fragmented World | FIN | Secondary Energy¦Hydrogen | EJ/yr | Secondary Energy¦Hydrogen | demand_projection | hydrogen_allsect | 2035 | 0.0111 | Secondary Energy¦Hydrogen
Downscaling[REMIND-MAgPIE 3.2-4.6] | Fragmented World | FIN | Secondary Energy¦Hydrogen | EJ/yr | Secondary Energy¦Hydrogen | demand_projection | hydrogen_allsect | 2040 | 0.0137 | Secondary Energy¦Hydrogen
Downscaling[REMIND-MAgPIE 3.2-4.6] | Fragmented World | FIN | Secondary Energy¦Hydrogen | EJ/yr | Secondary Energy¦Hydrogen | demand_projection | hydrogen_allsect | 2045 | 0.0238 | Secondary Energy¦Hydrogen
Downscaling[REMIND-MAgPIE 3.2-4.6] | Fragmented World | FIN | Secondary Energy¦Hydrogen | EJ/yr | Secondary Energy¦Hydrogen | demand_projection | hydrogen_allsect | 2050 | 0.036 | Secondary Energy¦Hydrogen
Downscaling[REMIND-MAgPIE 3.2-4.6] | Fragmented World | FIN | Secondary Energy¦Electricity¦Coal | EJ/yr | Secondary Energy¦Electricity¦Coal | elec_co2 |  | 2020 | 0.02 | Secondary Energy¦Electricity¦Coal | 94
Downscaling[REMIND-MAgPIE 3.2-4.6] | Fragmented World | FIN | Secondary Energy¦Electricity¦Coal | EJ/yr | Secondary Energy¦Electricity¦Coal | elec_co2 |  | 2025 | 0.0004 | Secondary Energy¦Electricity¦Coal | 94
Downscaling[REMIND-MAgPIE 3.2-4.6] | Fragmented World | FIN | Secondary Energy¦Electricity¦Coal | EJ/yr | Secondary Energy¦Electricity¦Coal | elec_co2 |  | 2030 | 0.0001 | Secondary Energy¦Electricity¦Coal | 94
Downscaling[REMIND-MAgPIE 3.2-4.6] | Fragmented World | FIN | Secondary Energy¦Electricity¦Coal | EJ/yr | Secondary Energy¦Electricity¦Coal | elec_co2 |  | 2035 | 0.0001 | Secondary Energy¦Electricity¦Coal | 94
Downscaling[REMIND-MAgPIE 3.2-4.6] | Fragmented World | FIN | Secondary Energy¦Electricity¦Coal | EJ/yr | Secondary Energy¦Electricity¦Coal | elec_co2 |  | 2040 | 0 | Secondary Energy¦Electricity¦Coal | 94
Downscaling[REMIND-MAgPIE 3.2-4.6] | Fragmented World | FIN | Secondary Energy¦Electricity¦Coal | EJ/yr | Secondary Energy¦Electricity¦Coal | elec_co2 |  | 2045 | 0 | Secondary Energy¦Electricity¦Coal | 94
Downscaling[REMIND-MAgPIE 3.2-4.6] | Fragmented World | FIN | Secondary Energy¦Electricity¦Coal | EJ/yr | Secondary Energy¦Electricity¦Coal | elec_co2 |  | 2050 | 0 | Secondary Energy¦Electricity¦Coal | 94
Downscaling[REMIND-MAgPIE 3.2-4.6] | Fragmented World | FIN | Secondary Energy¦Electricity¦Gas | EJ/yr | Secondary Energy¦Electricity¦Gas | elec_co2 |  | 2020 | 0.018 | Secondary Energy¦Electricity¦Gas | 55
Downscaling[REMIND-MAgPIE 3.2-4.6] | Fragmented World | FIN | Secondary Energy¦Electricity¦Gas | EJ/yr | Secondary Energy¦Electricity¦Gas | elec_co2 |  | 2025 | 0.0161 | Secondary Energy¦Electricity¦Gas | 55
Downscaling[REMIND-MAgPIE 3.2-4.6] | Fragmented World | FIN | Secondary Energy¦Electricity¦Gas | EJ/yr | Secondary Energy¦Electricity¦Gas | elec_co2 |  | 2030 | 0.0086 | Secondary Energy¦Electricity¦Gas | 55
Downscaling[REMIND-MAgPIE 3.2-4.6] | Fragmented World | FIN | Secondary Energy¦Electricity¦Gas | EJ/yr | Secondary Energy¦Electricity¦Gas | elec_co2 |  | 2035 | 0.001 | Secondary Energy¦Electricity¦Gas | 55
Downscaling[REMIND-MAgPIE 3.2-4.6] | Fragmented World | FIN | Secondary Energy¦Electricity¦Gas | EJ/yr | Secondary Energy¦Electricity¦Gas | elec_co2 |  | 2040 | 0.0002 | Secondary Energy¦Electricity¦Gas | 55
Downscaling[REMIND-MAgPIE 3.2-4.6] | Fragmented World | FIN | Secondary Energy¦Electricity¦Gas | EJ/yr | Secondary Energy¦Electricity¦Gas | elec_co2 |  | 2045 | 0.0002 | Secondary Energy¦Electricity¦Gas | 55
Downscaling[REMIND-MAgPIE 3.2-4.6] | Fragmented World | FIN | Secondary Energy¦Electricity¦Gas | EJ/yr | Secondary Energy¦Electricity¦Gas | elec_co2 |  | 2050 | 0.0002 | Secondary Energy¦Electricity¦Gas | 55
Downscaling[REMIND-MAgPIE 3.2-4.6] | Fragmented World | FIN | Secondary Energy¦Electricity¦Oil | EJ/yr | Secondary Energy¦Electricity¦Oil | elec_co2 |  | 2020 | 0.0001 | Secondary Energy¦Electricity¦Oil | 70
Downscaling[REMIND-MAgPIE 3.2-4.6] | Fragmented World | FIN | Secondary Energy¦Electricity¦Oil | EJ/yr | Secondary Energy¦Electricity¦Oil | elec_co2 |  | 2025 | 0.0001 | Secondary Energy¦Electricity¦Oil | 70
Downscaling[REMIND-MAgPIE 3.2-4.6] | Fragmented World | FIN | Secondary Energy¦Electricity¦Oil | EJ/yr | Secondary Energy¦Electricity¦Oil | elec_co2 |  | 2030 | 0 | Secondary Energy¦Electricity¦Oil | 70
Downscaling[REMIND-MAgPIE 3.2-4.6] | Fragmented World | FIN | Secondary Energy¦Electricity¦Oil | EJ/yr | Secondary Energy¦Electricity¦Oil | elec_co2 |  | 2035 | 0 | Secondary Energy¦Electricity¦Oil | 70
Downscaling[REMIND-MAgPIE 3.2-4.6] | Fragmented World | FIN | Secondary Energy¦Electricity¦Oil | EJ/yr | Secondary Energy¦Electricity¦Oil | elec_co2 |  | 2040 | 0 | Secondary Energy¦Electricity¦Oil | 70
Downscaling[REMIND-MAgPIE 3.2-4.6] | Fragmented World | FIN | Secondary Energy¦Electricity¦Oil | EJ/yr | Secondary Energy¦Electricity¦Oil | elec_co2 |  | 2045 | 0 | Secondary Energy¦Electricity¦Oil | 70
Downscaling[REMIND-MAgPIE 3.2-4.6] | Fragmented World | FIN | Secondary Energy¦Electricity¦Oil | EJ/yr | Secondary Energy¦Electricity¦Oil | elec_co2 |  | 2050 | 0 | Secondary Energy¦Electricity¦Oil | 70
Downscaling[REMIND-MAgPIE 3.2-4.6] | Fragmented World | FIN | Price¦Primary Energy¦Biomass | US$2010/GJ | Price¦Primary Energy¦Biomass | fuel_supply | bioenergy | 2020 | 5.3799 | Price¦Primary Energy¦Biomass
Downscaling[REMIND-MAgPIE 3.2-4.6] | Fragmented World | FIN | Price¦Primary Energy¦Biomass | US$2010/GJ | Price¦Primary Energy¦Biomass | fuel_supply | bioenergy | 2025 | 5.8161 | Price¦Primary Energy¦Biomass
Downscaling[REMIND-MAgPIE 3.2-4.6] | Fragmented World | FIN | Price¦Primary Energy¦Biomass | US$2010/GJ | Price¦Primary Energy¦Biomass | fuel_supply | bioenergy | 2030 | 5.6891 | Price¦Primary Energy¦Biomass
Downscaling[REMIND-MAgPIE 3.2-4.6] | Fragmented World | FIN | Price¦Primary Energy¦Biomass | US$2010/GJ | Price¦Primary Energy¦Biomass | fuel_supply | bioenergy | 2035 | 4.7225 | Price¦Primary Energy¦Biomass
Downscaling[REMIND-MAgPIE 3.2-4.6] | Fragmented World | FIN | Price¦Primary Energy¦Biomass | US$2010/GJ | Price¦Primary Energy¦Biomass | fuel_supply | bioenergy | 2040 | 5.3642 | Price¦Primary Energy¦Biomass
Downscaling[REMIND-MAgPIE 3.2-4.6] | Fragmented World | FIN | Price¦Primary Energy¦Biomass | US$2010/GJ | Price¦Primary Energy¦Biomass | fuel_supply | bioenergy | 2045 | 6.1119 | Price¦Primary Energy¦Biomass
Downscaling[REMIND-MAgPIE 3.2-4.6] | Fragmented World | FIN | Price¦Primary Energy¦Biomass | US$2010/GJ | Price¦Primary Energy¦Biomass | fuel_supply | bioenergy | 2050 | 7.5992 | Price¦Primary Energy¦Biomass
Downscaling[REMIND-MAgPIE 3.2-4.6] | Fragmented World | FIN | Price¦Primary Energy¦Coal | US$2010/GJ | Price¦Primary Energy¦Coal | fuel_supply | coal | 2020 | 2.0344 | Price¦Primary Energy¦Coal
Downscaling[REMIND-MAgPIE 3.2-4.6] | Fragmented World | FIN | Price¦Primary Energy¦Coal | US$2010/GJ | Price¦Primary Energy¦Coal | fuel_supply | coal | 2025 | 2.2228 | Price¦Primary Energy¦Coal
Downscaling[REMIND-MAgPIE 3.2-4.6] | Fragmented World | FIN | Price¦Primary Energy¦Coal | US$2010/GJ | Price¦Primary Energy¦Coal | fuel_supply | coal | 2030 | 2.2627 | Price¦Primary Energy¦Coal
Downscaling[REMIND-MAgPIE 3.2-4.6] | Fragmented World | FIN | Price¦Primary Energy¦Coal | US$2010/GJ | Price¦Primary Energy¦Coal | fuel_supply | coal | 2035 | 2.2464 | Price¦Primary Energy¦Coal
Downscaling[REMIND-MAgPIE 3.2-4.6] | Fragmented World | FIN | Price¦Primary Energy¦Coal | US$2010/GJ | Price¦Primary Energy¦Coal | fuel_supply | coal | 2040 | 2.1067 | Price¦Primary Energy¦Coal
Downscaling[REMIND-MAgPIE 3.2-4.6] | Fragmented World | FIN | Price¦Primary Energy¦Coal | US$2010/GJ | Price¦Primary Energy¦Coal | fuel_supply | coal | 2045 | 2.0358 | Price¦Primary Energy¦Coal
Downscaling[REMIND-MAgPIE 3.2-4.6] | Fragmented World | FIN | Price¦Primary Energy¦Coal | US$2010/GJ | Price¦Primary Energy¦Coal | fuel_supply | coal | 2050 | 2.4772 | Price¦Primary Energy¦Coal
Downscaling[REMIND-MAgPIE 3.2-4.6] | Fragmented World | FIN | Price¦Primary Energy¦Gas | US$2010/GJ | Price¦Primary Energy¦Gas | fuel_supply | gas | 2020 | 3.9711 | Price¦Primary Energy¦Gas
Downscaling[REMIND-MAgPIE 3.2-4.6] | Fragmented World | FIN | Price¦Primary Energy¦Gas | US$2010/GJ | Price¦Primary Energy¦Gas | fuel_supply | gas | 2025 | 4.6647 | Price¦Primary Energy¦Gas
Downscaling[REMIND-MAgPIE 3.2-4.6] | Fragmented World | FIN | Price¦Primary Energy¦Gas | US$2010/GJ | Price¦Primary Energy¦Gas | fuel_supply | gas | 2030 | 4.6303 | Price¦Primary Energy¦Gas
Downscaling[REMIND-MAgPIE 3.2-4.6] | Fragmented World | FIN | Price¦Primary Energy¦Gas | US$2010/GJ | Price¦Primary Energy¦Gas | fuel_supply | gas | 2035 | 4.854 | Price¦Primary Energy¦Gas
Downscaling[REMIND-MAgPIE 3.2-4.6] | Fragmented World | FIN | Price¦Primary Energy¦Gas | US$2010/GJ | Price¦Primary Energy¦Gas | fuel_supply | gas | 2040 | 5.2447 | Price¦Primary Energy¦Gas
Downscaling[REMIND-MAgPIE 3.2-4.6] | Fragmented World | FIN | Price¦Primary Energy¦Gas | US$2010/GJ | Price¦Primary Energy¦Gas | fuel_supply | gas | 2045 | 5.5672 | Price¦Primary Energy¦Gas
Downscaling[REMIND-MAgPIE 3.2-4.6] | Fragmented World | FIN | Price¦Primary Energy¦Gas | US$2010/GJ | Price¦Primary Energy¦Gas | fuel_supply | gas | 2050 | 5.6393 | Price¦Primary Energy¦Gas
Downscaling[REMIND-MAgPIE 3.2-4.6] | Fragmented World | FIN | Price¦Secondary Energy¦Liquids¦Oil | US$2010/GJ | Price¦Secondary Energy¦Liquids¦Oil | fuel_supply | oil | 2020 | 82.2847 | Price¦Secondary Energy¦Liquids¦Oil
Downscaling[REMIND-MAgPIE 3.2-4.6] | Fragmented World | FIN | Price¦Secondary Energy¦Liquids¦Oil | US$2010/GJ | Price¦Secondary Energy¦Liquids¦Oil | fuel_supply | oil | 2025 | 95.6926 | Price¦Secondary Energy¦Liquids¦Oil
Downscaling[REMIND-MAgPIE 3.2-4.6] | Fragmented World | FIN | Price¦Secondary Energy¦Liquids¦Oil | US$2010/GJ | Price¦Secondary Energy¦Liquids¦Oil | fuel_supply | oil | 2030 | 86.6304 | Price¦Secondary Energy¦Liquids¦Oil
Downscaling[REMIND-MAgPIE 3.2-4.6] | Fragmented World | FIN | Price¦Secondary Energy¦Liquids¦Oil | US$2010/GJ | Price¦Secondary Energy¦Liquids¦Oil | fuel_supply | oil | 2035 | 77.4885 | Price¦Secondary Energy¦Liquids¦Oil
Downscaling[REMIND-MAgPIE 3.2-4.6] | Fragmented World | FIN | Price¦Secondary Energy¦Liquids¦Oil | US$2010/GJ | Price¦Secondary Energy¦Liquids¦Oil | fuel_supply | oil | 2040 | 110.4811 | Price¦Secondary Energy¦Liquids¦Oil
Downscaling[REMIND-MAgPIE 3.2-4.6] | Fragmented World | FIN | Price¦Secondary Energy¦Liquids¦Oil | US$2010/GJ | Price¦Secondary Energy¦Liquids¦Oil | fuel_supply | oil | 2045 | 137.5712 | Price¦Secondary Energy¦Liquids¦Oil
Downscaling[REMIND-MAgPIE 3.2-4.6] | Fragmented World | FIN | Price¦Secondary Energy¦Liquids¦Oil | US$2010/GJ | Price¦Secondary Energy¦Liquids¦Oil | fuel_supply | oil | 2050 | 136.6352 | Price¦Secondary Energy¦Liquids¦Oil
Downscaling[REMIND-MAgPIE 3.2-4.6] | Fragmented World | FIN | Emissions¦CO2 | Mt CO2/yr | Emissions¦CO2 | scenarios - CO2 abatement | CO2 | 2020 | 20.0798 | Emissions¦CO2
Downscaling[REMIND-MAgPIE 3.2-4.6] | Fragmented World | FIN | Emissions¦CO2 | Mt CO2/yr | Emissions¦CO2 | scenarios - CO2 abatement | CO2 | 2025 | -1.7724 | Emissions¦CO2
Downscaling[REMIND-MAgPIE 3.2-4.6] | Fragmented World | FIN | Emissions¦CO2 | Mt CO2/yr | Emissions¦CO2 | scenarios - CO2 abatement | CO2 | 2030 | -6.0232 | Emissions¦CO2
Downscaling[REMIND-MAgPIE 3.2-4.6] | Fragmented World | FIN | Emissions¦CO2 | Mt CO2/yr | Emissions¦CO2 | scenarios - CO2 abatement | CO2 | 2035 | -13.5845 | Emissions¦CO2
Downscaling[REMIND-MAgPIE 3.2-4.6] | Fragmented World | FIN | Emissions¦CO2 | Mt CO2/yr | Emissions¦CO2 | scenarios - CO2 abatement | CO2 | 2040 | -27.7692 | Emissions¦CO2
Downscaling[REMIND-MAgPIE 3.2-4.6] | Fragmented World | FIN | Emissions¦CO2 | Mt CO2/yr | Emissions¦CO2 | scenarios - CO2 abatement | CO2 | 2045 | -33.8945 | Emissions¦CO2
Downscaling[REMIND-MAgPIE 3.2-4.6] | Fragmented World | FIN | Emissions¦CO2 | Mt CO2/yr | Emissions¦CO2 | scenarios - CO2 abatement | CO2 | 2050 | -37.7657 | Emissions¦CO2
Downscaling[REMIND-MAgPIE 3.2-4.6] | Fragmented World | FIN | Emissions¦CO2¦Energy | Mt CO2/yr | Emissions¦CO2¦Energy | scenarios - CO2 abatement | CO2 | 2020 | 33.659 | Emissions¦CO2¦Energy
Downscaling[REMIND-MAgPIE 3.2-4.6] | Fragmented World | FIN | Emissions¦CO2¦Energy | Mt CO2/yr | Emissions¦CO2¦Energy | scenarios - CO2 abatement | CO2 | 2025 | 26.1189 | Emissions¦CO2¦Energy
Downscaling[REMIND-MAgPIE 3.2-4.6] | Fragmented World | FIN | Emissions¦CO2¦Energy | Mt CO2/yr | Emissions¦CO2¦Energy | scenarios - CO2 abatement | CO2 | 2030 | 26.071 | Emissions¦CO2¦Energy
Downscaling[REMIND-MAgPIE 3.2-4.6] | Fragmented World | FIN | Emissions¦CO2¦Energy | Mt CO2/yr | Emissions¦CO2¦Energy | scenarios - CO2 abatement | CO2 | 2035 | 22.2579 | Emissions¦CO2¦Energy
Downscaling[REMIND-MAgPIE 3.2-4.6] | Fragmented World | FIN | Emissions¦CO2¦Energy | Mt CO2/yr | Emissions¦CO2¦Energy | scenarios - CO2 abatement | CO2 | 2040 | 10.744 | Emissions¦CO2¦Energy
Downscaling[REMIND-MAgPIE 3.2-4.6] | Fragmented World | FIN | Emissions¦CO2¦Energy | Mt CO2/yr | Emissions¦CO2¦Energy | scenarios - CO2 abatement | CO2 | 2045 | 5.4968 | Emissions¦CO2¦Energy
Downscaling[REMIND-MAgPIE 3.2-4.6] | Fragmented World | FIN | Emissions¦CO2¦Energy | Mt CO2/yr | Emissions¦CO2¦Energy | scenarios - CO2 abatement | CO2 | 2050 | 2.0396 | Emissions¦CO2¦Energy
Downscaling[REMIND-MAgPIE 3.2-4.6] | Low demand | FIN | Carbon Sequestration¦CCS | Mt CO2/yr | Carbon Sequestration¦CCS | CCS potential |  | 2020 | 0 | Carbon Sequestration¦CCS
Downscaling[REMIND-MAgPIE 3.2-4.6] | Low demand | FIN | Carbon Sequestration¦CCS | Mt CO2/yr | Carbon Sequestration¦CCS | CCS potential |  | 2025 | 0.1942 | Carbon Sequestration¦CCS
Downscaling[REMIND-MAgPIE 3.2-4.6] | Low demand | FIN | Carbon Sequestration¦CCS | Mt CO2/yr | Carbon Sequestration¦CCS | CCS potential |  | 2030 | 2.6932 | Carbon Sequestration¦CCS
Downscaling[REMIND-MAgPIE 3.2-4.6] | Low demand | FIN | Carbon Sequestration¦CCS | Mt CO2/yr | Carbon Sequestration¦CCS | CCS potential |  | 2035 | 4.552 | Carbon Sequestration¦CCS
Downscaling[REMIND-MAgPIE 3.2-4.6] | Low demand | FIN | Carbon Sequestration¦CCS | Mt CO2/yr | Carbon Sequestration¦CCS | CCS potential |  | 2040 | 5.851 | Carbon Sequestration¦CCS
Downscaling[REMIND-MAgPIE 3.2-4.6] | Low demand | FIN | Carbon Sequestration¦CCS | Mt CO2/yr | Carbon Sequestration¦CCS | CCS potential |  | 2045 | 6.2621 | Carbon Sequestration¦CCS
Downscaling[REMIND-MAgPIE 3.2-4.6] | Low demand | FIN | Carbon Sequestration¦CCS | Mt CO2/yr | Carbon Sequestration¦CCS | CCS potential |  | 2050 | 5.7663 | Carbon Sequestration¦CCS
Downscaling[REMIND-MAgPIE 3.2-4.6] | Low demand | FIN | Final Energy¦Industry¦Electricity | EJ/yr | Final Energy¦Industry¦Electricity | demand_projection | elc_industry | 2020 | 0.1382 | Final Energy¦Industry¦Electricity
Downscaling[REMIND-MAgPIE 3.2-4.6] | Low demand | FIN | Final Energy¦Industry¦Electricity | EJ/yr | Final Energy¦Industry¦Electricity | demand_projection | elc_industry | 2025 | 0.139 | Final Energy¦Industry¦Electricity
Downscaling[REMIND-MAgPIE 3.2-4.6] | Low demand | FIN | Final Energy¦Industry¦Electricity | EJ/yr | Final Energy¦Industry¦Electricity | demand_projection | elc_industry | 2030 | 0.1182 | Final Energy¦Industry¦Electricity
Downscaling[REMIND-MAgPIE 3.2-4.6] | Low demand | FIN | Final Energy¦Industry¦Electricity | EJ/yr | Final Energy¦Industry¦Electricity | demand_projection | elc_industry | 2035 | 0.1061 | Final Energy¦Industry¦Electricity
Downscaling[REMIND-MAgPIE 3.2-4.6] | Low demand | FIN | Final Energy¦Industry¦Electricity | EJ/yr | Final Energy¦Industry¦Electricity | demand_projection | elc_industry | 2040 | 0.0958 | Final Energy¦Industry¦Electricity
Downscaling[REMIND-MAgPIE 3.2-4.6] | Low demand | FIN | Final Energy¦Industry¦Electricity | EJ/yr | Final Energy¦Industry¦Electricity | demand_projection | elc_industry | 2045 | 0.0845 | Final Energy¦Industry¦Electricity
Downscaling[REMIND-MAgPIE 3.2-4.6] | Low demand | FIN | Final Energy¦Industry¦Electricity | EJ/yr | Final Energy¦Industry¦Electricity | demand_projection | elc_industry | 2050 | 0.0769 | Final Energy¦Industry¦Electricity
Downscaling[REMIND-MAgPIE 3.2-4.6] | Low demand | FIN | Final Energy¦Residential and Commercial¦Electricity | EJ/yr | Final Energy¦Residential and Commercial¦Electricity | demand_projection | elc_buildings | 2020 | 0.1586 | Final Energy¦Residential and Commercial¦Electricity
Downscaling[REMIND-MAgPIE 3.2-4.6] | Low demand | FIN | Final Energy¦Residential and Commercial¦Electricity | EJ/yr | Final Energy¦Residential and Commercial¦Electricity | demand_projection | elc_buildings | 2025 | 0.1742 | Final Energy¦Residential and Commercial¦Electricity
Downscaling[REMIND-MAgPIE 3.2-4.6] | Low demand | FIN | Final Energy¦Residential and Commercial¦Electricity | EJ/yr | Final Energy¦Residential and Commercial¦Electricity | demand_projection | elc_buildings | 2030 | 0.1878 | Final Energy¦Residential and Commercial¦Electricity
Downscaling[REMIND-MAgPIE 3.2-4.6] | Low demand | FIN | Final Energy¦Residential and Commercial¦Electricity | EJ/yr | Final Energy¦Residential and Commercial¦Electricity | demand_projection | elc_buildings | 2035 | 0.19 | Final Energy¦Residential and Commercial¦Electricity
Downscaling[REMIND-MAgPIE 3.2-4.6] | Low demand | FIN | Final Energy¦Residential and Commercial¦Electricity | EJ/yr | Final Energy¦Residential and Commercial¦Electricity | demand_projection | elc_buildings | 2040 | 0.1787 | Final Energy¦Residential and Commercial¦Electricity
Downscaling[REMIND-MAgPIE 3.2-4.6] | Low demand | FIN | Final Energy¦Residential and Commercial¦Electricity | EJ/yr | Final Energy¦Residential and Commercial¦Electricity | demand_projection | elc_buildings | 2045 | 0.1731 | Final Energy¦Residential and Commercial¦Electricity
Downscaling[REMIND-MAgPIE 3.2-4.6] | Low demand | FIN | Final Energy¦Residential and Commercial¦Electricity | EJ/yr | Final Energy¦Residential and Commercial¦Electricity | demand_projection | elc_buildings | 2050 | 0.1691 | Final Energy¦Residential and Commercial¦Electricity
Downscaling[REMIND-MAgPIE 3.2-4.6] | Low demand | FIN | Final Energy¦Transportation¦Electricity | EJ/yr | Final Energy¦Transportation¦Electricity | demand_projection | elc_transport | 2020 | 0.0036 | Final Energy¦Transportation¦Electricity
Downscaling[REMIND-MAgPIE 3.2-4.6] | Low demand | FIN | Final Energy¦Transportation¦Electricity | EJ/yr | Final Energy¦Transportation¦Electricity | demand_projection | elc_transport | 2025 | 0.0058 | Final Energy¦Transportation¦Electricity
Downscaling[REMIND-MAgPIE 3.2-4.6] | Low demand | FIN | Final Energy¦Transportation¦Electricity | EJ/yr | Final Energy¦Transportation¦Electricity | demand_projection | elc_transport | 2030 | 0.0102 | Final Energy¦Transportation¦Electricity
Downscaling[REMIND-MAgPIE 3.2-4.6] | Low demand | FIN | Final Energy¦Transportation¦Electricity | EJ/yr | Final Energy¦Transportation¦Electricity | demand_projection | elc_transport | 2035 | 0.0143 | Final Energy¦Transportation¦Electricity
Downscaling[REMIND-MAgPIE 3.2-4.6] | Low demand | FIN | Final Energy¦Transportation¦Electricity | EJ/yr | Final Energy¦Transportation¦Electricity | demand_projection | elc_transport | 2040 | 0.0163 | Final Energy¦Transportation¦Electricity
Downscaling[REMIND-MAgPIE 3.2-4.6] | Low demand | FIN | Final Energy¦Transportation¦Electricity | EJ/yr | Final Energy¦Transportation¦Electricity | demand_projection | elc_transport | 2045 | 0.0179 | Final Energy¦Transportation¦Electricity
Downscaling[REMIND-MAgPIE 3.2-4.6] | Low demand | FIN | Final Energy¦Transportation¦Electricity | EJ/yr | Final Energy¦Transportation¦Electricity | demand_projection | elc_transport | 2050 | 0.0193 | Final Energy¦Transportation¦Electricity
Downscaling[REMIND-MAgPIE 3.2-4.6] | Low demand | FIN | Secondary Energy¦Hydrogen | EJ/yr | Secondary Energy¦Hydrogen | demand_projection | hydrogen_allsect | 2020 | 0.0012 | Secondary Energy¦Hydrogen
Downscaling[REMIND-MAgPIE 3.2-4.6] | Low demand | FIN | Secondary Energy¦Hydrogen | EJ/yr | Secondary Energy¦Hydrogen | demand_projection | hydrogen_allsect | 2025 | 0.0039 | Secondary Energy¦Hydrogen
Downscaling[REMIND-MAgPIE 3.2-4.6] | Low demand | FIN | Secondary Energy¦Hydrogen | EJ/yr | Secondary Energy¦Hydrogen | demand_projection | hydrogen_allsect | 2030 | 0.0066 | Secondary Energy¦Hydrogen
Downscaling[REMIND-MAgPIE 3.2-4.6] | Low demand | FIN | Secondary Energy¦Hydrogen | EJ/yr | Secondary Energy¦Hydrogen | demand_projection | hydrogen_allsect | 2035 | 0.0089 | Secondary Energy¦Hydrogen
Downscaling[REMIND-MAgPIE 3.2-4.6] | Low demand | FIN | Secondary Energy¦Hydrogen | EJ/yr | Secondary Energy¦Hydrogen | demand_projection | hydrogen_allsect | 2040 | 0.0117 | Secondary Energy¦Hydrogen
Downscaling[REMIND-MAgPIE 3.2-4.6] | Low demand | FIN | Secondary Energy¦Hydrogen | EJ/yr | Secondary Energy¦Hydrogen | demand_projection | hydrogen_allsect | 2045 | 0.0121 | Secondary Energy¦Hydrogen
Downscaling[REMIND-MAgPIE 3.2-4.6] | Low demand | FIN | Secondary Energy¦Hydrogen | EJ/yr | Secondary Energy¦Hydrogen | demand_projection | hydrogen_allsect | 2050 | 0.0119 | Secondary Energy¦Hydrogen
Downscaling[REMIND-MAgPIE 3.2-4.6] | Low demand | FIN | Secondary Energy¦Electricity¦Coal | EJ/yr | Secondary Energy¦Electricity¦Coal | elec_co2 |  | 2020 | 0.0195 | Secondary Energy¦Electricity¦Coal | 94
Downscaling[REMIND-MAgPIE 3.2-4.6] | Low demand | FIN | Secondary Energy¦Electricity¦Coal | EJ/yr | Secondary Energy¦Electricity¦Coal | elec_co2 |  | 2025 | 0.0004 | Secondary Energy¦Electricity¦Coal | 94
Downscaling[REMIND-MAgPIE 3.2-4.6] | Low demand | FIN | Secondary Energy¦Electricity¦Coal | EJ/yr | Secondary Energy¦Electricity¦Coal | elec_co2 |  | 2030 | 0 | Secondary Energy¦Electricity¦Coal | 94
Downscaling[REMIND-MAgPIE 3.2-4.6] | Low demand | FIN | Secondary Energy¦Electricity¦Coal | EJ/yr | Secondary Energy¦Electricity¦Coal | elec_co2 |  | 2035 | 0 | Secondary Energy¦Electricity¦Coal | 94
Downscaling[REMIND-MAgPIE 3.2-4.6] | Low demand | FIN | Secondary Energy¦Electricity¦Coal | EJ/yr | Secondary Energy¦Electricity¦Coal | elec_co2 |  | 2040 | 0 | Secondary Energy¦Electricity¦Coal | 94
Downscaling[REMIND-MAgPIE 3.2-4.6] | Low demand | FIN | Secondary Energy¦Electricity¦Coal | EJ/yr | Secondary Energy¦Electricity¦Coal | elec_co2 |  | 2045 | 0 | Secondary Energy¦Electricity¦Coal | 94
Downscaling[REMIND-MAgPIE 3.2-4.6] | Low demand | FIN | Secondary Energy¦Electricity¦Coal | EJ/yr | Secondary Energy¦Electricity¦Coal | elec_co2 |  | 2050 | 0 | Secondary Energy¦Electricity¦Coal | 94
Downscaling[REMIND-MAgPIE 3.2-4.6] | Low demand | FIN | Secondary Energy¦Electricity¦Gas | EJ/yr | Secondary Energy¦Electricity¦Gas | elec_co2 |  | 2020 | 0.0179 | Secondary Energy¦Electricity¦Gas | 55
Downscaling[REMIND-MAgPIE 3.2-4.6] | Low demand | FIN | Secondary Energy¦Electricity¦Gas | EJ/yr | Secondary Energy¦Electricity¦Gas | elec_co2 |  | 2025 | 0.0132 | Secondary Energy¦Electricity¦Gas | 55
Downscaling[REMIND-MAgPIE 3.2-4.6] | Low demand | FIN | Secondary Energy¦Electricity¦Gas | EJ/yr | Secondary Energy¦Electricity¦Gas | elec_co2 |  | 2030 | 0.0005 | Secondary Energy¦Electricity¦Gas | 55
Downscaling[REMIND-MAgPIE 3.2-4.6] | Low demand | FIN | Secondary Energy¦Electricity¦Gas | EJ/yr | Secondary Energy¦Electricity¦Gas | elec_co2 |  | 2035 | 0.0001 | Secondary Energy¦Electricity¦Gas | 55
Downscaling[REMIND-MAgPIE 3.2-4.6] | Low demand | FIN | Secondary Energy¦Electricity¦Gas | EJ/yr | Secondary Energy¦Electricity¦Gas | elec_co2 |  | 2040 | 0.0002 | Secondary Energy¦Electricity¦Gas | 55
Downscaling[REMIND-MAgPIE 3.2-4.6] | Low demand | FIN | Secondary Energy¦Electricity¦Gas | EJ/yr | Secondary Energy¦Electricity¦Gas | elec_co2 |  | 2045 | 0 | Secondary Energy¦Electricity¦Gas | 55
Downscaling[REMIND-MAgPIE 3.2-4.6] | Low demand | FIN | Secondary Energy¦Electricity¦Gas | EJ/yr | Secondary Energy¦Electricity¦Gas | elec_co2 |  | 2050 | 0 | Secondary Energy¦Electricity¦Gas | 55
Downscaling[REMIND-MAgPIE 3.2-4.6] | Low demand | FIN | Secondary Energy¦Electricity¦Oil | EJ/yr | Secondary Energy¦Electricity¦Oil | elec_co2 |  | 2020 | 0.0001 | Secondary Energy¦Electricity¦Oil | 70
Downscaling[REMIND-MAgPIE 3.2-4.6] | Low demand | FIN | Secondary Energy¦Electricity¦Oil | EJ/yr | Secondary Energy¦Electricity¦Oil | elec_co2 |  | 2025 | 0.0001 | Secondary Energy¦Electricity¦Oil | 70
Downscaling[REMIND-MAgPIE 3.2-4.6] | Low demand | FIN | Secondary Energy¦Electricity¦Oil | EJ/yr | Secondary Energy¦Electricity¦Oil | elec_co2 |  | 2030 | 0 | Secondary Energy¦Electricity¦Oil | 70
Downscaling[REMIND-MAgPIE 3.2-4.6] | Low demand | FIN | Secondary Energy¦Electricity¦Oil | EJ/yr | Secondary Energy¦Electricity¦Oil | elec_co2 |  | 2035 | 0 | Secondary Energy¦Electricity¦Oil | 70
Downscaling[REMIND-MAgPIE 3.2-4.6] | Low demand | FIN | Secondary Energy¦Electricity¦Oil | EJ/yr | Secondary Energy¦Electricity¦Oil | elec_co2 |  | 2040 | 0 | Secondary Energy¦Electricity¦Oil | 70
Downscaling[REMIND-MAgPIE 3.2-4.6] | Low demand | FIN | Secondary Energy¦Electricity¦Oil | EJ/yr | Secondary Energy¦Electricity¦Oil | elec_co2 |  | 2045 | 0 | Secondary Energy¦Electricity¦Oil | 70
Downscaling[REMIND-MAgPIE 3.2-4.6] | Low demand | FIN | Secondary Energy¦Electricity¦Oil | EJ/yr | Secondary Energy¦Electricity¦Oil | elec_co2 |  | 2050 | 0 | Secondary Energy¦Electricity¦Oil | 70
Downscaling[REMIND-MAgPIE 3.2-4.6] | Low demand | FIN | Price¦Primary Energy¦Biomass | US$2010/GJ | Price¦Primary Energy¦Biomass | fuel_supply | bioenergy | 2020 | 5.3799 | Price¦Primary Energy¦Biomass
Downscaling[REMIND-MAgPIE 3.2-4.6] | Low demand | FIN | Price¦Primary Energy¦Biomass | US$2010/GJ | Price¦Primary Energy¦Biomass | fuel_supply | bioenergy | 2025 | 5.7569 | Price¦Primary Energy¦Biomass
Downscaling[REMIND-MAgPIE 3.2-4.6] | Low demand | FIN | Price¦Primary Energy¦Biomass | US$2010/GJ | Price¦Primary Energy¦Biomass | fuel_supply | bioenergy | 2030 | 5.1041 | Price¦Primary Energy¦Biomass
Downscaling[REMIND-MAgPIE 3.2-4.6] | Low demand | FIN | Price¦Primary Energy¦Biomass | US$2010/GJ | Price¦Primary Energy¦Biomass | fuel_supply | bioenergy | 2035 | 7.4521 | Price¦Primary Energy¦Biomass
Downscaling[REMIND-MAgPIE 3.2-4.6] | Low demand | FIN | Price¦Primary Energy¦Biomass | US$2010/GJ | Price¦Primary Energy¦Biomass | fuel_supply | bioenergy | 2040 | 8.4009 | Price¦Primary Energy¦Biomass
Downscaling[REMIND-MAgPIE 3.2-4.6] | Low demand | FIN | Price¦Primary Energy¦Biomass | US$2010/GJ | Price¦Primary Energy¦Biomass | fuel_supply | bioenergy | 2045 | 10.0685 | Price¦Primary Energy¦Biomass
Downscaling[REMIND-MAgPIE 3.2-4.6] | Low demand | FIN | Price¦Primary Energy¦Biomass | US$2010/GJ | Price¦Primary Energy¦Biomass | fuel_supply | bioenergy | 2050 | 12.7988 | Price¦Primary Energy¦Biomass
Downscaling[REMIND-MAgPIE 3.2-4.6] | Low demand | FIN | Price¦Primary Energy¦Coal | US$2010/GJ | Price¦Primary Energy¦Coal | fuel_supply | coal | 2020 | 2.0344 | Price¦Primary Energy¦Coal
Downscaling[REMIND-MAgPIE 3.2-4.6] | Low demand | FIN | Price¦Primary Energy¦Coal | US$2010/GJ | Price¦Primary Energy¦Coal | fuel_supply | coal | 2025 | 2.3285 | Price¦Primary Energy¦Coal
Downscaling[REMIND-MAgPIE 3.2-4.6] | Low demand | FIN | Price¦Primary Energy¦Coal | US$2010/GJ | Price¦Primary Energy¦Coal | fuel_supply | coal | 2030 | 1.6288 | Price¦Primary Energy¦Coal
Downscaling[REMIND-MAgPIE 3.2-4.6] | Low demand | FIN | Price¦Primary Energy¦Coal | US$2010/GJ | Price¦Primary Energy¦Coal | fuel_supply | coal | 2035 | 1.2207 | Price¦Primary Energy¦Coal
Downscaling[REMIND-MAgPIE 3.2-4.6] | Low demand | FIN | Price¦Primary Energy¦Coal | US$2010/GJ | Price¦Primary Energy¦Coal | fuel_supply | coal | 2040 | 1.2602 | Price¦Primary Energy¦Coal
Downscaling[REMIND-MAgPIE 3.2-4.6] | Low demand | FIN | Price¦Primary Energy¦Coal | US$2010/GJ | Price¦Primary Energy¦Coal | fuel_supply | coal | 2045 | 1.1936 | Price¦Primary Energy¦Coal
Downscaling[REMIND-MAgPIE 3.2-4.6] | Low demand | FIN | Price¦Primary Energy¦Coal | US$2010/GJ | Price¦Primary Energy¦Coal | fuel_supply | coal | 2050 | 1.557 | Price¦Primary Energy¦Coal
Downscaling[REMIND-MAgPIE 3.2-4.6] | Low demand | FIN | Price¦Primary Energy¦Gas | US$2010/GJ | Price¦Primary Energy¦Gas | fuel_supply | gas | 2020 | 3.9711 | Price¦Primary Energy¦Gas
Downscaling[REMIND-MAgPIE 3.2-4.6] | Low demand | FIN | Price¦Primary Energy¦Gas | US$2010/GJ | Price¦Primary Energy¦Gas | fuel_supply | gas | 2025 | 4.6568 | Price¦Primary Energy¦Gas
Downscaling[REMIND-MAgPIE 3.2-4.6] | Low demand | FIN | Price¦Primary Energy¦Gas | US$2010/GJ | Price¦Primary Energy¦Gas | fuel_supply | gas | 2030 | 4.3352 | Price¦Primary Energy¦Gas
Downscaling[REMIND-MAgPIE 3.2-4.6] | Low demand | FIN | Price¦Primary Energy¦Gas | US$2010/GJ | Price¦Primary Energy¦Gas | fuel_supply | gas | 2035 | 5.2357 | Price¦Primary Energy¦Gas
Downscaling[REMIND-MAgPIE 3.2-4.6] | Low demand | FIN | Price¦Primary Energy¦Gas | US$2010/GJ | Price¦Primary Energy¦Gas | fuel_supply | gas | 2040 | 4.7106 | Price¦Primary Energy¦Gas
Downscaling[REMIND-MAgPIE 3.2-4.6] | Low demand | FIN | Price¦Primary Energy¦Gas | US$2010/GJ | Price¦Primary Energy¦Gas | fuel_supply | gas | 2045 | 4.1262 | Price¦Primary Energy¦Gas
Downscaling[REMIND-MAgPIE 3.2-4.6] | Low demand | FIN | Price¦Primary Energy¦Gas | US$2010/GJ | Price¦Primary Energy¦Gas | fuel_supply | gas | 2050 | 4.1033 | Price¦Primary Energy¦Gas
Downscaling[REMIND-MAgPIE 3.2-4.6] | Low demand | FIN | Price¦Secondary Energy¦Liquids¦Oil | US$2010/GJ | Price¦Secondary Energy¦Liquids¦Oil | fuel_supply | oil | 2020 | 82.2847 | Price¦Secondary Energy¦Liquids¦Oil
Downscaling[REMIND-MAgPIE 3.2-4.6] | Low demand | FIN | Price¦Secondary Energy¦Liquids¦Oil | US$2010/GJ | Price¦Secondary Energy¦Liquids¦Oil | fuel_supply | oil | 2025 | 42.9837 | Price¦Secondary Energy¦Liquids¦Oil
Downscaling[REMIND-MAgPIE 3.2-4.6] | Low demand | FIN | Price¦Secondary Energy¦Liquids¦Oil | US$2010/GJ | Price¦Secondary Energy¦Liquids¦Oil | fuel_supply | oil | 2030 | 79.7876 | Price¦Secondary Energy¦Liquids¦Oil
Downscaling[REMIND-MAgPIE 3.2-4.6] | Low demand | FIN | Price¦Secondary Energy¦Liquids¦Oil | US$2010/GJ | Price¦Secondary Energy¦Liquids¦Oil | fuel_supply | oil | 2035 | 85.3398 | Price¦Secondary Energy¦Liquids¦Oil
Downscaling[REMIND-MAgPIE 3.2-4.6] | Low demand | FIN | Price¦Secondary Energy¦Liquids¦Oil | US$2010/GJ | Price¦Secondary Energy¦Liquids¦Oil | fuel_supply | oil | 2040 | 99.3264 | Price¦Secondary Energy¦Liquids¦Oil
Downscaling[REMIND-MAgPIE 3.2-4.6] | Low demand | FIN | Price¦Secondary Energy¦Liquids¦Oil | US$2010/GJ | Price¦Secondary Energy¦Liquids¦Oil | fuel_supply | oil | 2045 | 95.2399 | Price¦Secondary Energy¦Liquids¦Oil
Downscaling[REMIND-MAgPIE 3.2-4.6] | Low demand | FIN | Price¦Secondary Energy¦Liquids¦Oil | US$2010/GJ | Price¦Secondary Energy¦Liquids¦Oil | fuel_supply | oil | 2050 | 125.9856 | Price¦Secondary Energy¦Liquids¦Oil
Downscaling[REMIND-MAgPIE 3.2-4.6] | Low demand | FIN | Emissions¦CO2 | Mt CO2/yr | Emissions¦CO2 | scenarios - CO2 abatement | CO2 | 2020 | 19.5018 | Emissions¦CO2
Downscaling[REMIND-MAgPIE 3.2-4.6] | Low demand | FIN | Emissions¦CO2 | Mt CO2/yr | Emissions¦CO2 | scenarios - CO2 abatement | CO2 | 2025 | -3.0111 | Emissions¦CO2
Downscaling[REMIND-MAgPIE 3.2-4.6] | Low demand | FIN | Emissions¦CO2 | Mt CO2/yr | Emissions¦CO2 | scenarios - CO2 abatement | CO2 | 2030 | -19.8416 | Emissions¦CO2
Downscaling[REMIND-MAgPIE 3.2-4.6] | Low demand | FIN | Emissions¦CO2 | Mt CO2/yr | Emissions¦CO2 | scenarios - CO2 abatement | CO2 | 2035 | -24.7414 | Emissions¦CO2
Downscaling[REMIND-MAgPIE 3.2-4.6] | Low demand | FIN | Emissions¦CO2 | Mt CO2/yr | Emissions¦CO2 | scenarios - CO2 abatement | CO2 | 2040 | -26.8569 | Emissions¦CO2
Downscaling[REMIND-MAgPIE 3.2-4.6] | Low demand | FIN | Emissions¦CO2 | Mt CO2/yr | Emissions¦CO2 | scenarios - CO2 abatement | CO2 | 2045 | -27.275 | Emissions¦CO2
Downscaling[REMIND-MAgPIE 3.2-4.6] | Low demand | FIN | Emissions¦CO2 | Mt CO2/yr | Emissions¦CO2 | scenarios - CO2 abatement | CO2 | 2050 | -24.307 | Emissions¦CO2
Downscaling[REMIND-MAgPIE 3.2-4.6] | Low demand | FIN | Emissions¦CO2¦Energy | Mt CO2/yr | Emissions¦CO2¦Energy | scenarios - CO2 abatement | CO2 | 2020 | 33.1569 | Emissions¦CO2¦Energy
Downscaling[REMIND-MAgPIE 3.2-4.6] | Low demand | FIN | Emissions¦CO2¦Energy | Mt CO2/yr | Emissions¦CO2¦Energy | scenarios - CO2 abatement | CO2 | 2025 | 24.6113 | Emissions¦CO2¦Energy
Downscaling[REMIND-MAgPIE 3.2-4.6] | Low demand | FIN | Emissions¦CO2¦Energy | Mt CO2/yr | Emissions¦CO2¦Energy | scenarios - CO2 abatement | CO2 | 2030 | 12.0242 | Emissions¦CO2¦Energy
Downscaling[REMIND-MAgPIE 3.2-4.6] | Low demand | FIN | Emissions¦CO2¦Energy | Mt CO2/yr | Emissions¦CO2¦Energy | scenarios - CO2 abatement | CO2 | 2035 | 4.9336 | Emissions¦CO2¦Energy
Downscaling[REMIND-MAgPIE 3.2-4.6] | Low demand | FIN | Emissions¦CO2¦Energy | Mt CO2/yr | Emissions¦CO2¦Energy | scenarios - CO2 abatement | CO2 | 2040 | -0.0853 | Emissions¦CO2¦Energy
Downscaling[REMIND-MAgPIE 3.2-4.6] | Low demand | FIN | Emissions¦CO2¦Energy | Mt CO2/yr | Emissions¦CO2¦Energy | scenarios - CO2 abatement | CO2 | 2045 | -3.3207 | Emissions¦CO2¦Energy
Downscaling[REMIND-MAgPIE 3.2-4.6] | Low demand | FIN | Emissions¦CO2¦Energy | Mt CO2/yr | Emissions¦CO2¦Energy | scenarios - CO2 abatement | CO2 | 2050 | -3.7595 | Emissions¦CO2¦Energy
Downscaling[REMIND-MAgPIE 3.2-4.6] | Nationally Determined Contributions (NDCs) | FIN | Carbon Sequestration¦CCS | Mt CO2/yr | Carbon Sequestration¦CCS | CCS potential |  | 2020 | 0 | Carbon Sequestration¦CCS
Downscaling[REMIND-MAgPIE 3.2-4.6] | Nationally Determined Contributions (NDCs) | FIN | Carbon Sequestration¦CCS | Mt CO2/yr | Carbon Sequestration¦CCS | CCS potential |  | 2025 | 0.1867 | Carbon Sequestration¦CCS
Downscaling[REMIND-MAgPIE 3.2-4.6] | Nationally Determined Contributions (NDCs) | FIN | Carbon Sequestration¦CCS | Mt CO2/yr | Carbon Sequestration¦CCS | CCS potential |  | 2030 | 1.508 | Carbon Sequestration¦CCS
Downscaling[REMIND-MAgPIE 3.2-4.6] | Nationally Determined Contributions (NDCs) | FIN | Carbon Sequestration¦CCS | Mt CO2/yr | Carbon Sequestration¦CCS | CCS potential |  | 2035 | 2.8982 | Carbon Sequestration¦CCS
Downscaling[REMIND-MAgPIE 3.2-4.6] | Nationally Determined Contributions (NDCs) | FIN | Carbon Sequestration¦CCS | Mt CO2/yr | Carbon Sequestration¦CCS | CCS potential |  | 2040 | 4.0514 | Carbon Sequestration¦CCS
Downscaling[REMIND-MAgPIE 3.2-4.6] | Nationally Determined Contributions (NDCs) | FIN | Carbon Sequestration¦CCS | Mt CO2/yr | Carbon Sequestration¦CCS | CCS potential |  | 2045 | 3.8953 | Carbon Sequestration¦CCS
Downscaling[REMIND-MAgPIE 3.2-4.6] | Nationally Determined Contributions (NDCs) | FIN | Carbon Sequestration¦CCS | Mt CO2/yr | Carbon Sequestration¦CCS | CCS potential |  | 2050 | 3.7013 | Carbon Sequestration¦CCS
Downscaling[REMIND-MAgPIE 3.2-4.6] | Nationally Determined Contributions (NDCs) | FIN | Final Energy¦Industry¦Electricity | EJ/yr | Final Energy¦Industry¦Electricity | demand_projection | elc_industry | 2020 | 0.1422 | Final Energy¦Industry¦Electricity
Downscaling[REMIND-MAgPIE 3.2-4.6] | Nationally Determined Contributions (NDCs) | FIN | Final Energy¦Industry¦Electricity | EJ/yr | Final Energy¦Industry¦Electricity | demand_projection | elc_industry | 2025 | 0.1568 | Final Energy¦Industry¦Electricity
Downscaling[REMIND-MAgPIE 3.2-4.6] | Nationally Determined Contributions (NDCs) | FIN | Final Energy¦Industry¦Electricity | EJ/yr | Final Energy¦Industry¦Electricity | demand_projection | elc_industry | 2030 | 0.1625 | Final Energy¦Industry¦Electricity
Downscaling[REMIND-MAgPIE 3.2-4.6] | Nationally Determined Contributions (NDCs) | FIN | Final Energy¦Industry¦Electricity | EJ/yr | Final Energy¦Industry¦Electricity | demand_projection | elc_industry | 2035 | 0.168 | Final Energy¦Industry¦Electricity
Downscaling[REMIND-MAgPIE 3.2-4.6] | Nationally Determined Contributions (NDCs) | FIN | Final Energy¦Industry¦Electricity | EJ/yr | Final Energy¦Industry¦Electricity | demand_projection | elc_industry | 2040 | 0.1695 | Final Energy¦Industry¦Electricity
Downscaling[REMIND-MAgPIE 3.2-4.6] | Nationally Determined Contributions (NDCs) | FIN | Final Energy¦Industry¦Electricity | EJ/yr | Final Energy¦Industry¦Electricity | demand_projection | elc_industry | 2045 | 0.166 | Final Energy¦Industry¦Electricity
Downscaling[REMIND-MAgPIE 3.2-4.6] | Nationally Determined Contributions (NDCs) | FIN | Final Energy¦Industry¦Electricity | EJ/yr | Final Energy¦Industry¦Electricity | demand_projection | elc_industry | 2050 | 0.1589 | Final Energy¦Industry¦Electricity
Downscaling[REMIND-MAgPIE 3.2-4.6] | Nationally Determined Contributions (NDCs) | FIN | Final Energy¦Residential and Commercial¦Electricity | EJ/yr | Final Energy¦Residential and Commercial¦Electricity | demand_projection | elc_buildings | 2020 | 0.1616 | Final Energy¦Residential and Commercial¦Electricity
Downscaling[REMIND-MAgPIE 3.2-4.6] | Nationally Determined Contributions (NDCs) | FIN | Final Energy¦Residential and Commercial¦Electricity | EJ/yr | Final Energy¦Residential and Commercial¦Electricity | demand_projection | elc_buildings | 2025 | 0.1768 | Final Energy¦Residential and Commercial¦Electricity
Downscaling[REMIND-MAgPIE 3.2-4.6] | Nationally Determined Contributions (NDCs) | FIN | Final Energy¦Residential and Commercial¦Electricity | EJ/yr | Final Energy¦Residential and Commercial¦Electricity | demand_projection | elc_buildings | 2030 | 0.1876 | Final Energy¦Residential and Commercial¦Electricity
Downscaling[REMIND-MAgPIE 3.2-4.6] | Nationally Determined Contributions (NDCs) | FIN | Final Energy¦Residential and Commercial¦Electricity | EJ/yr | Final Energy¦Residential and Commercial¦Electricity | demand_projection | elc_buildings | 2035 | 0.2048 | Final Energy¦Residential and Commercial¦Electricity
Downscaling[REMIND-MAgPIE 3.2-4.6] | Nationally Determined Contributions (NDCs) | FIN | Final Energy¦Residential and Commercial¦Electricity | EJ/yr | Final Energy¦Residential and Commercial¦Electricity | demand_projection | elc_buildings | 2040 | 0.2073 | Final Energy¦Residential and Commercial¦Electricity
Downscaling[REMIND-MAgPIE 3.2-4.6] | Nationally Determined Contributions (NDCs) | FIN | Final Energy¦Residential and Commercial¦Electricity | EJ/yr | Final Energy¦Residential and Commercial¦Electricity | demand_projection | elc_buildings | 2045 | 0.2062 | Final Energy¦Residential and Commercial¦Electricity
Downscaling[REMIND-MAgPIE 3.2-4.6] | Nationally Determined Contributions (NDCs) | FIN | Final Energy¦Residential and Commercial¦Electricity | EJ/yr | Final Energy¦Residential and Commercial¦Electricity | demand_projection | elc_buildings | 2050 | 0.2002 | Final Energy¦Residential and Commercial¦Electricity
Downscaling[REMIND-MAgPIE 3.2-4.6] | Nationally Determined Contributions (NDCs) | FIN | Final Energy¦Transportation¦Electricity | EJ/yr | Final Energy¦Transportation¦Electricity | demand_projection | elc_transport | 2020 | 0.0036 | Final Energy¦Transportation¦Electricity
Downscaling[REMIND-MAgPIE 3.2-4.6] | Nationally Determined Contributions (NDCs) | FIN | Final Energy¦Transportation¦Electricity | EJ/yr | Final Energy¦Transportation¦Electricity | demand_projection | elc_transport | 2025 | 0.0059 | Final Energy¦Transportation¦Electricity
Downscaling[REMIND-MAgPIE 3.2-4.6] | Nationally Determined Contributions (NDCs) | FIN | Final Energy¦Transportation¦Electricity | EJ/yr | Final Energy¦Transportation¦Electricity | demand_projection | elc_transport | 2030 | 0.0089 | Final Energy¦Transportation¦Electricity
Downscaling[REMIND-MAgPIE 3.2-4.6] | Nationally Determined Contributions (NDCs) | FIN | Final Energy¦Transportation¦Electricity | EJ/yr | Final Energy¦Transportation¦Electricity | demand_projection | elc_transport | 2035 | 0.0122 | Final Energy¦Transportation¦Electricity
Downscaling[REMIND-MAgPIE 3.2-4.6] | Nationally Determined Contributions (NDCs) | FIN | Final Energy¦Transportation¦Electricity | EJ/yr | Final Energy¦Transportation¦Electricity | demand_projection | elc_transport | 2040 | 0.0132 | Final Energy¦Transportation¦Electricity
Downscaling[REMIND-MAgPIE 3.2-4.6] | Nationally Determined Contributions (NDCs) | FIN | Final Energy¦Transportation¦Electricity | EJ/yr | Final Energy¦Transportation¦Electricity | demand_projection | elc_transport | 2045 | 0.0159 | Final Energy¦Transportation¦Electricity
Downscaling[REMIND-MAgPIE 3.2-4.6] | Nationally Determined Contributions (NDCs) | FIN | Final Energy¦Transportation¦Electricity | EJ/yr | Final Energy¦Transportation¦Electricity | demand_projection | elc_transport | 2050 | 0.0185 | Final Energy¦Transportation¦Electricity
Downscaling[REMIND-MAgPIE 3.2-4.6] | Nationally Determined Contributions (NDCs) | FIN | Secondary Energy¦Hydrogen | EJ/yr | Secondary Energy¦Hydrogen | demand_projection | hydrogen_allsect | 2020 | 0.0012 | Secondary Energy¦Hydrogen
Downscaling[REMIND-MAgPIE 3.2-4.6] | Nationally Determined Contributions (NDCs) | FIN | Secondary Energy¦Hydrogen | EJ/yr | Secondary Energy¦Hydrogen | demand_projection | hydrogen_allsect | 2025 | 0.0049 | Secondary Energy¦Hydrogen
Downscaling[REMIND-MAgPIE 3.2-4.6] | Nationally Determined Contributions (NDCs) | FIN | Secondary Energy¦Hydrogen | EJ/yr | Secondary Energy¦Hydrogen | demand_projection | hydrogen_allsect | 2030 | 0.0091 | Secondary Energy¦Hydrogen
Downscaling[REMIND-MAgPIE 3.2-4.6] | Nationally Determined Contributions (NDCs) | FIN | Secondary Energy¦Hydrogen | EJ/yr | Secondary Energy¦Hydrogen | demand_projection | hydrogen_allsect | 2035 | 0.0129 | Secondary Energy¦Hydrogen
Downscaling[REMIND-MAgPIE 3.2-4.6] | Nationally Determined Contributions (NDCs) | FIN | Secondary Energy¦Hydrogen | EJ/yr | Secondary Energy¦Hydrogen | demand_projection | hydrogen_allsect | 2040 | 0.0193 | Secondary Energy¦Hydrogen
Downscaling[REMIND-MAgPIE 3.2-4.6] | Nationally Determined Contributions (NDCs) | FIN | Secondary Energy¦Hydrogen | EJ/yr | Secondary Energy¦Hydrogen | demand_projection | hydrogen_allsect | 2045 | 0.0303 | Secondary Energy¦Hydrogen
Downscaling[REMIND-MAgPIE 3.2-4.6] | Nationally Determined Contributions (NDCs) | FIN | Secondary Energy¦Hydrogen | EJ/yr | Secondary Energy¦Hydrogen | demand_projection | hydrogen_allsect | 2050 | 0.0401 | Secondary Energy¦Hydrogen
Downscaling[REMIND-MAgPIE 3.2-4.6] | Nationally Determined Contributions (NDCs) | FIN | Secondary Energy¦Electricity¦Coal | EJ/yr | Secondary Energy¦Electricity¦Coal | elec_co2 |  | 2020 | 0.0198 | Secondary Energy¦Electricity¦Coal | 94
Downscaling[REMIND-MAgPIE 3.2-4.6] | Nationally Determined Contributions (NDCs) | FIN | Secondary Energy¦Electricity¦Coal | EJ/yr | Secondary Energy¦Electricity¦Coal | elec_co2 |  | 2025 | 0.0003 | Secondary Energy¦Electricity¦Coal | 94
Downscaling[REMIND-MAgPIE 3.2-4.6] | Nationally Determined Contributions (NDCs) | FIN | Secondary Energy¦Electricity¦Coal | EJ/yr | Secondary Energy¦Electricity¦Coal | elec_co2 |  | 2030 | 0 | Secondary Energy¦Electricity¦Coal | 94
Downscaling[REMIND-MAgPIE 3.2-4.6] | Nationally Determined Contributions (NDCs) | FIN | Secondary Energy¦Electricity¦Coal | EJ/yr | Secondary Energy¦Electricity¦Coal | elec_co2 |  | 2035 | 0 | Secondary Energy¦Electricity¦Coal | 94
Downscaling[REMIND-MAgPIE 3.2-4.6] | Nationally Determined Contributions (NDCs) | FIN | Secondary Energy¦Electricity¦Coal | EJ/yr | Secondary Energy¦Electricity¦Coal | elec_co2 |  | 2040 | 0 | Secondary Energy¦Electricity¦Coal | 94
Downscaling[REMIND-MAgPIE 3.2-4.6] | Nationally Determined Contributions (NDCs) | FIN | Secondary Energy¦Electricity¦Coal | EJ/yr | Secondary Energy¦Electricity¦Coal | elec_co2 |  | 2045 | 0 | Secondary Energy¦Electricity¦Coal | 94
Downscaling[REMIND-MAgPIE 3.2-4.6] | Nationally Determined Contributions (NDCs) | FIN | Secondary Energy¦Electricity¦Coal | EJ/yr | Secondary Energy¦Electricity¦Coal | elec_co2 |  | 2050 | 0 | Secondary Energy¦Electricity¦Coal | 94
Downscaling[REMIND-MAgPIE 3.2-4.6] | Nationally Determined Contributions (NDCs) | FIN | Secondary Energy¦Electricity¦Gas | EJ/yr | Secondary Energy¦Electricity¦Gas | elec_co2 |  | 2020 | 0.0177 | Secondary Energy¦Electricity¦Gas | 55
Downscaling[REMIND-MAgPIE 3.2-4.6] | Nationally Determined Contributions (NDCs) | FIN | Secondary Energy¦Electricity¦Gas | EJ/yr | Secondary Energy¦Electricity¦Gas | elec_co2 |  | 2025 | 0.0141 | Secondary Energy¦Electricity¦Gas | 55
Downscaling[REMIND-MAgPIE 3.2-4.6] | Nationally Determined Contributions (NDCs) | FIN | Secondary Energy¦Electricity¦Gas | EJ/yr | Secondary Energy¦Electricity¦Gas | elec_co2 |  | 2030 | 0.0007 | Secondary Energy¦Electricity¦Gas | 55
Downscaling[REMIND-MAgPIE 3.2-4.6] | Nationally Determined Contributions (NDCs) | FIN | Secondary Energy¦Electricity¦Gas | EJ/yr | Secondary Energy¦Electricity¦Gas | elec_co2 |  | 2035 | 0.0003 | Secondary Energy¦Electricity¦Gas | 55
Downscaling[REMIND-MAgPIE 3.2-4.6] | Nationally Determined Contributions (NDCs) | FIN | Secondary Energy¦Electricity¦Gas | EJ/yr | Secondary Energy¦Electricity¦Gas | elec_co2 |  | 2040 | 0.0002 | Secondary Energy¦Electricity¦Gas | 55
Downscaling[REMIND-MAgPIE 3.2-4.6] | Nationally Determined Contributions (NDCs) | FIN | Secondary Energy¦Electricity¦Gas | EJ/yr | Secondary Energy¦Electricity¦Gas | elec_co2 |  | 2045 | 0.0002 | Secondary Energy¦Electricity¦Gas | 55
Downscaling[REMIND-MAgPIE 3.2-4.6] | Nationally Determined Contributions (NDCs) | FIN | Secondary Energy¦Electricity¦Gas | EJ/yr | Secondary Energy¦Electricity¦Gas | elec_co2 |  | 2050 | 0.0001 | Secondary Energy¦Electricity¦Gas | 55
Downscaling[REMIND-MAgPIE 3.2-4.6] | Nationally Determined Contributions (NDCs) | FIN | Secondary Energy¦Electricity¦Oil | EJ/yr | Secondary Energy¦Electricity¦Oil | elec_co2 |  | 2020 | 0.0001 | Secondary Energy¦Electricity¦Oil | 70
Downscaling[REMIND-MAgPIE 3.2-4.6] | Nationally Determined Contributions (NDCs) | FIN | Secondary Energy¦Electricity¦Oil | EJ/yr | Secondary Energy¦Electricity¦Oil | elec_co2 |  | 2025 | 0.0001 | Secondary Energy¦Electricity¦Oil | 70
Downscaling[REMIND-MAgPIE 3.2-4.6] | Nationally Determined Contributions (NDCs) | FIN | Secondary Energy¦Electricity¦Oil | EJ/yr | Secondary Energy¦Electricity¦Oil | elec_co2 |  | 2030 | 0 | Secondary Energy¦Electricity¦Oil | 70
Downscaling[REMIND-MAgPIE 3.2-4.6] | Nationally Determined Contributions (NDCs) | FIN | Secondary Energy¦Electricity¦Oil | EJ/yr | Secondary Energy¦Electricity¦Oil | elec_co2 |  | 2035 | 0 | Secondary Energy¦Electricity¦Oil | 70
Downscaling[REMIND-MAgPIE 3.2-4.6] | Nationally Determined Contributions (NDCs) | FIN | Secondary Energy¦Electricity¦Oil | EJ/yr | Secondary Energy¦Electricity¦Oil | elec_co2 |  | 2040 | 0 | Secondary Energy¦Electricity¦Oil | 70
Downscaling[REMIND-MAgPIE 3.2-4.6] | Nationally Determined Contributions (NDCs) | FIN | Secondary Energy¦Electricity¦Oil | EJ/yr | Secondary Energy¦Electricity¦Oil | elec_co2 |  | 2045 | 0 | Secondary Energy¦Electricity¦Oil | 70
Downscaling[REMIND-MAgPIE 3.2-4.6] | Nationally Determined Contributions (NDCs) | FIN | Secondary Energy¦Electricity¦Oil | EJ/yr | Secondary Energy¦Electricity¦Oil | elec_co2 |  | 2050 | 0 | Secondary Energy¦Electricity¦Oil | 70
Downscaling[REMIND-MAgPIE 3.2-4.6] | Nationally Determined Contributions (NDCs) | FIN | Price¦Primary Energy¦Biomass | US$2010/GJ | Price¦Primary Energy¦Biomass | fuel_supply | bioenergy | 2020 | 5.3799 | Price¦Primary Energy¦Biomass
Downscaling[REMIND-MAgPIE 3.2-4.6] | Nationally Determined Contributions (NDCs) | FIN | Price¦Primary Energy¦Biomass | US$2010/GJ | Price¦Primary Energy¦Biomass | fuel_supply | bioenergy | 2025 | 6.0409 | Price¦Primary Energy¦Biomass
Downscaling[REMIND-MAgPIE 3.2-4.6] | Nationally Determined Contributions (NDCs) | FIN | Price¦Primary Energy¦Biomass | US$2010/GJ | Price¦Primary Energy¦Biomass | fuel_supply | bioenergy | 2030 | 5.8961 | Price¦Primary Energy¦Biomass
Downscaling[REMIND-MAgPIE 3.2-4.6] | Nationally Determined Contributions (NDCs) | FIN | Price¦Primary Energy¦Biomass | US$2010/GJ | Price¦Primary Energy¦Biomass | fuel_supply | bioenergy | 2035 | 6.0401 | Price¦Primary Energy¦Biomass
Downscaling[REMIND-MAgPIE 3.2-4.6] | Nationally Determined Contributions (NDCs) | FIN | Price¦Primary Energy¦Biomass | US$2010/GJ | Price¦Primary Energy¦Biomass | fuel_supply | bioenergy | 2040 | 6.1913 | Price¦Primary Energy¦Biomass
Downscaling[REMIND-MAgPIE 3.2-4.6] | Nationally Determined Contributions (NDCs) | FIN | Price¦Primary Energy¦Biomass | US$2010/GJ | Price¦Primary Energy¦Biomass | fuel_supply | bioenergy | 2045 | 6.8758 | Price¦Primary Energy¦Biomass
Downscaling[REMIND-MAgPIE 3.2-4.6] | Nationally Determined Contributions (NDCs) | FIN | Price¦Primary Energy¦Biomass | US$2010/GJ | Price¦Primary Energy¦Biomass | fuel_supply | bioenergy | 2050 | 8.3551 | Price¦Primary Energy¦Biomass
Downscaling[REMIND-MAgPIE 3.2-4.6] | Nationally Determined Contributions (NDCs) | FIN | Price¦Primary Energy¦Coal | US$2010/GJ | Price¦Primary Energy¦Coal | fuel_supply | coal | 2020 | 2.0344 | Price¦Primary Energy¦Coal
Downscaling[REMIND-MAgPIE 3.2-4.6] | Nationally Determined Contributions (NDCs) | FIN | Price¦Primary Energy¦Coal | US$2010/GJ | Price¦Primary Energy¦Coal | fuel_supply | coal | 2025 | 2.1324 | Price¦Primary Energy¦Coal
Downscaling[REMIND-MAgPIE 3.2-4.6] | Nationally Determined Contributions (NDCs) | FIN | Price¦Primary Energy¦Coal | US$2010/GJ | Price¦Primary Energy¦Coal | fuel_supply | coal | 2030 | 2.088 | Price¦Primary Energy¦Coal
Downscaling[REMIND-MAgPIE 3.2-4.6] | Nationally Determined Contributions (NDCs) | FIN | Price¦Primary Energy¦Coal | US$2010/GJ | Price¦Primary Energy¦Coal | fuel_supply | coal | 2035 | 2.0799 | Price¦Primary Energy¦Coal
Downscaling[REMIND-MAgPIE 3.2-4.6] | Nationally Determined Contributions (NDCs) | FIN | Price¦Primary Energy¦Coal | US$2010/GJ | Price¦Primary Energy¦Coal | fuel_supply | coal | 2040 | 1.9486 | Price¦Primary Energy¦Coal
Downscaling[REMIND-MAgPIE 3.2-4.6] | Nationally Determined Contributions (NDCs) | FIN | Price¦Primary Energy¦Coal | US$2010/GJ | Price¦Primary Energy¦Coal | fuel_supply | coal | 2045 | 1.8346 | Price¦Primary Energy¦Coal
Downscaling[REMIND-MAgPIE 3.2-4.6] | Nationally Determined Contributions (NDCs) | FIN | Price¦Primary Energy¦Coal | US$2010/GJ | Price¦Primary Energy¦Coal | fuel_supply | coal | 2050 | 1.9253 | Price¦Primary Energy¦Coal
Downscaling[REMIND-MAgPIE 3.2-4.6] | Nationally Determined Contributions (NDCs) | FIN | Price¦Primary Energy¦Gas | US$2010/GJ | Price¦Primary Energy¦Gas | fuel_supply | gas | 2020 | 3.9711 | Price¦Primary Energy¦Gas
Downscaling[REMIND-MAgPIE 3.2-4.6] | Nationally Determined Contributions (NDCs) | FIN | Price¦Primary Energy¦Gas | US$2010/GJ | Price¦Primary Energy¦Gas | fuel_supply | gas | 2025 | 4.541 | Price¦Primary Energy¦Gas
Downscaling[REMIND-MAgPIE 3.2-4.6] | Nationally Determined Contributions (NDCs) | FIN | Price¦Primary Energy¦Gas | US$2010/GJ | Price¦Primary Energy¦Gas | fuel_supply | gas | 2030 | 4.3304 | Price¦Primary Energy¦Gas
Downscaling[REMIND-MAgPIE 3.2-4.6] | Nationally Determined Contributions (NDCs) | FIN | Price¦Primary Energy¦Gas | US$2010/GJ | Price¦Primary Energy¦Gas | fuel_supply | gas | 2035 | 4.7696 | Price¦Primary Energy¦Gas
Downscaling[REMIND-MAgPIE 3.2-4.6] | Nationally Determined Contributions (NDCs) | FIN | Price¦Primary Energy¦Gas | US$2010/GJ | Price¦Primary Energy¦Gas | fuel_supply | gas | 2040 | 5.0737 | Price¦Primary Energy¦Gas
Downscaling[REMIND-MAgPIE 3.2-4.6] | Nationally Determined Contributions (NDCs) | FIN | Price¦Primary Energy¦Gas | US$2010/GJ | Price¦Primary Energy¦Gas | fuel_supply | gas | 2045 | 5.4085 | Price¦Primary Energy¦Gas
Downscaling[REMIND-MAgPIE 3.2-4.6] | Nationally Determined Contributions (NDCs) | FIN | Price¦Primary Energy¦Gas | US$2010/GJ | Price¦Primary Energy¦Gas | fuel_supply | gas | 2050 | 5.3735 | Price¦Primary Energy¦Gas
Downscaling[REMIND-MAgPIE 3.2-4.6] | Nationally Determined Contributions (NDCs) | FIN | Price¦Secondary Energy¦Liquids¦Oil | US$2010/GJ | Price¦Secondary Energy¦Liquids¦Oil | fuel_supply | oil | 2020 | 82.2847 | Price¦Secondary Energy¦Liquids¦Oil
Downscaling[REMIND-MAgPIE 3.2-4.6] | Nationally Determined Contributions (NDCs) | FIN | Price¦Secondary Energy¦Liquids¦Oil | US$2010/GJ | Price¦Secondary Energy¦Liquids¦Oil | fuel_supply | oil | 2025 | 90.6412 | Price¦Secondary Energy¦Liquids¦Oil
Downscaling[REMIND-MAgPIE 3.2-4.6] | Nationally Determined Contributions (NDCs) | FIN | Price¦Secondary Energy¦Liquids¦Oil | US$2010/GJ | Price¦Secondary Energy¦Liquids¦Oil | fuel_supply | oil | 2030 | 92.2477 | Price¦Secondary Energy¦Liquids¦Oil
Downscaling[REMIND-MAgPIE 3.2-4.6] | Nationally Determined Contributions (NDCs) | FIN | Price¦Secondary Energy¦Liquids¦Oil | US$2010/GJ | Price¦Secondary Energy¦Liquids¦Oil | fuel_supply | oil | 2035 | 86.2934 | Price¦Secondary Energy¦Liquids¦Oil
Downscaling[REMIND-MAgPIE 3.2-4.6] | Nationally Determined Contributions (NDCs) | FIN | Price¦Secondary Energy¦Liquids¦Oil | US$2010/GJ | Price¦Secondary Energy¦Liquids¦Oil | fuel_supply | oil | 2040 | 103.5236 | Price¦Secondary Energy¦Liquids¦Oil
Downscaling[REMIND-MAgPIE 3.2-4.6] | Nationally Determined Contributions (NDCs) | FIN | Price¦Secondary Energy¦Liquids¦Oil | US$2010/GJ | Price¦Secondary Energy¦Liquids¦Oil | fuel_supply | oil | 2045 | 122.2453 | Price¦Secondary Energy¦Liquids¦Oil
Downscaling[REMIND-MAgPIE 3.2-4.6] | Nationally Determined Contributions (NDCs) | FIN | Price¦Secondary Energy¦Liquids¦Oil | US$2010/GJ | Price¦Secondary Energy¦Liquids¦Oil | fuel_supply | oil | 2050 | 138.9473 | Price¦Secondary Energy¦Liquids¦Oil
Downscaling[REMIND-MAgPIE 3.2-4.6] | Nationally Determined Contributions (NDCs) | FIN | Emissions¦CO2 | Mt CO2/yr | Emissions¦CO2 | scenarios - CO2 abatement | CO2 | 2020 | 20.0101 | Emissions¦CO2
Downscaling[REMIND-MAgPIE 3.2-4.6] | Nationally Determined Contributions (NDCs) | FIN | Emissions¦CO2 | Mt CO2/yr | Emissions¦CO2 | scenarios - CO2 abatement | CO2 | 2025 | -3.3258 | Emissions¦CO2
Downscaling[REMIND-MAgPIE 3.2-4.6] | Nationally Determined Contributions (NDCs) | FIN | Emissions¦CO2 | Mt CO2/yr | Emissions¦CO2 | scenarios - CO2 abatement | CO2 | 2030 | -13.9968 | Emissions¦CO2
Downscaling[REMIND-MAgPIE 3.2-4.6] | Nationally Determined Contributions (NDCs) | FIN | Emissions¦CO2 | Mt CO2/yr | Emissions¦CO2 | scenarios - CO2 abatement | CO2 | 2035 | -22.3157 | Emissions¦CO2
Downscaling[REMIND-MAgPIE 3.2-4.6] | Nationally Determined Contributions (NDCs) | FIN | Emissions¦CO2 | Mt CO2/yr | Emissions¦CO2 | scenarios - CO2 abatement | CO2 | 2040 | -29.9 | Emissions¦CO2
Downscaling[REMIND-MAgPIE 3.2-4.6] | Nationally Determined Contributions (NDCs) | FIN | Emissions¦CO2 | Mt CO2/yr | Emissions¦CO2 | scenarios - CO2 abatement | CO2 | 2045 | -33.3474 | Emissions¦CO2
Downscaling[REMIND-MAgPIE 3.2-4.6] | Nationally Determined Contributions (NDCs) | FIN | Emissions¦CO2 | Mt CO2/yr | Emissions¦CO2 | scenarios - CO2 abatement | CO2 | 2050 | -35.4697 | Emissions¦CO2
Downscaling[REMIND-MAgPIE 3.2-4.6] | Nationally Determined Contributions (NDCs) | FIN | Emissions¦CO2¦Energy | Mt CO2/yr | Emissions¦CO2¦Energy | scenarios - CO2 abatement | CO2 | 2020 | 33.5906 | Emissions¦CO2¦Energy
Downscaling[REMIND-MAgPIE 3.2-4.6] | Nationally Determined Contributions (NDCs) | FIN | Emissions¦CO2¦Energy | Mt CO2/yr | Emissions¦CO2¦Energy | scenarios - CO2 abatement | CO2 | 2025 | 25.4227 | Emissions¦CO2¦Energy
Downscaling[REMIND-MAgPIE 3.2-4.6] | Nationally Determined Contributions (NDCs) | FIN | Emissions¦CO2¦Energy | Mt CO2/yr | Emissions¦CO2¦Energy | scenarios - CO2 abatement | CO2 | 2030 | 19.1425 | Emissions¦CO2¦Energy
Downscaling[REMIND-MAgPIE 3.2-4.6] | Nationally Determined Contributions (NDCs) | FIN | Emissions¦CO2¦Energy | Mt CO2/yr | Emissions¦CO2¦Energy | scenarios - CO2 abatement | CO2 | 2035 | 12.7982 | Emissions¦CO2¦Energy
Downscaling[REMIND-MAgPIE 3.2-4.6] | Nationally Determined Contributions (NDCs) | FIN | Emissions¦CO2¦Energy | Mt CO2/yr | Emissions¦CO2¦Energy | scenarios - CO2 abatement | CO2 | 2040 | 7.0899 | Emissions¦CO2¦Energy
Downscaling[REMIND-MAgPIE 3.2-4.6] | Nationally Determined Contributions (NDCs) | FIN | Emissions¦CO2¦Energy | Mt CO2/yr | Emissions¦CO2¦Energy | scenarios - CO2 abatement | CO2 | 2045 | 4.1032 | Emissions¦CO2¦Energy
Downscaling[REMIND-MAgPIE 3.2-4.6] | Nationally Determined Contributions (NDCs) | FIN | Emissions¦CO2¦Energy | Mt CO2/yr | Emissions¦CO2¦Energy | scenarios - CO2 abatement | CO2 | 2050 | 2.3366 | Emissions¦CO2¦Energy
Downscaling[REMIND-MAgPIE 3.2-4.6] | Net Zero 2050 | FIN | Carbon Sequestration¦CCS | Mt CO2/yr | Carbon Sequestration¦CCS | CCS potential |  | 2020 | 0 | Carbon Sequestration¦CCS
Downscaling[REMIND-MAgPIE 3.2-4.6] | Net Zero 2050 | FIN | Carbon Sequestration¦CCS | Mt CO2/yr | Carbon Sequestration¦CCS | CCS potential |  | 2025 | 0.1857 | Carbon Sequestration¦CCS
Downscaling[REMIND-MAgPIE 3.2-4.6] | Net Zero 2050 | FIN | Carbon Sequestration¦CCS | Mt CO2/yr | Carbon Sequestration¦CCS | CCS potential |  | 2030 | 5.2865 | Carbon Sequestration¦CCS
Downscaling[REMIND-MAgPIE 3.2-4.6] | Net Zero 2050 | FIN | Carbon Sequestration¦CCS | Mt CO2/yr | Carbon Sequestration¦CCS | CCS potential |  | 2035 | 10.5964 | Carbon Sequestration¦CCS
Downscaling[REMIND-MAgPIE 3.2-4.6] | Net Zero 2050 | FIN | Carbon Sequestration¦CCS | Mt CO2/yr | Carbon Sequestration¦CCS | CCS potential |  | 2040 | 13.6546 | Carbon Sequestration¦CCS
Downscaling[REMIND-MAgPIE 3.2-4.6] | Net Zero 2050 | FIN | Carbon Sequestration¦CCS | Mt CO2/yr | Carbon Sequestration¦CCS | CCS potential |  | 2045 | 13.2122 | Carbon Sequestration¦CCS
Downscaling[REMIND-MAgPIE 3.2-4.6] | Net Zero 2050 | FIN | Carbon Sequestration¦CCS | Mt CO2/yr | Carbon Sequestration¦CCS | CCS potential |  | 2050 | 11.5384 | Carbon Sequestration¦CCS
Downscaling[REMIND-MAgPIE 3.2-4.6] | Net Zero 2050 | FIN | Final Energy¦Industry¦Electricity | EJ/yr | Final Energy¦Industry¦Electricity | demand_projection | elc_industry | 2020 | 0.1387 | Final Energy¦Industry¦Electricity
Downscaling[REMIND-MAgPIE 3.2-4.6] | Net Zero 2050 | FIN | Final Energy¦Industry¦Electricity | EJ/yr | Final Energy¦Industry¦Electricity | demand_projection | elc_industry | 2025 | 0.152 | Final Energy¦Industry¦Electricity
Downscaling[REMIND-MAgPIE 3.2-4.6] | Net Zero 2050 | FIN | Final Energy¦Industry¦Electricity | EJ/yr | Final Energy¦Industry¦Electricity | demand_projection | elc_industry | 2030 | 0.1529 | Final Energy¦Industry¦Electricity
Downscaling[REMIND-MAgPIE 3.2-4.6] | Net Zero 2050 | FIN | Final Energy¦Industry¦Electricity | EJ/yr | Final Energy¦Industry¦Electricity | demand_projection | elc_industry | 2035 | 0.1538 | Final Energy¦Industry¦Electricity
Downscaling[REMIND-MAgPIE 3.2-4.6] | Net Zero 2050 | FIN | Final Energy¦Industry¦Electricity | EJ/yr | Final Energy¦Industry¦Electricity | demand_projection | elc_industry | 2040 | 0.1513 | Final Energy¦Industry¦Electricity
Downscaling[REMIND-MAgPIE 3.2-4.6] | Net Zero 2050 | FIN | Final Energy¦Industry¦Electricity | EJ/yr | Final Energy¦Industry¦Electricity | demand_projection | elc_industry | 2045 | 0.1421 | Final Energy¦Industry¦Electricity
Downscaling[REMIND-MAgPIE 3.2-4.6] | Net Zero 2050 | FIN | Final Energy¦Industry¦Electricity | EJ/yr | Final Energy¦Industry¦Electricity | demand_projection | elc_industry | 2050 | 0.1303 | Final Energy¦Industry¦Electricity
Downscaling[REMIND-MAgPIE 3.2-4.6] | Net Zero 2050 | FIN | Final Energy¦Residential and Commercial¦Electricity | EJ/yr | Final Energy¦Residential and Commercial¦Electricity | demand_projection | elc_buildings | 2020 | 0.16 | Final Energy¦Residential and Commercial¦Electricity
Downscaling[REMIND-MAgPIE 3.2-4.6] | Net Zero 2050 | FIN | Final Energy¦Residential and Commercial¦Electricity | EJ/yr | Final Energy¦Residential and Commercial¦Electricity | demand_projection | elc_buildings | 2025 | 0.1736 | Final Energy¦Residential and Commercial¦Electricity
Downscaling[REMIND-MAgPIE 3.2-4.6] | Net Zero 2050 | FIN | Final Energy¦Residential and Commercial¦Electricity | EJ/yr | Final Energy¦Residential and Commercial¦Electricity | demand_projection | elc_buildings | 2030 | 0.1835 | Final Energy¦Residential and Commercial¦Electricity
Downscaling[REMIND-MAgPIE 3.2-4.6] | Net Zero 2050 | FIN | Final Energy¦Residential and Commercial¦Electricity | EJ/yr | Final Energy¦Residential and Commercial¦Electricity | demand_projection | elc_buildings | 2035 | 0.1973 | Final Energy¦Residential and Commercial¦Electricity
Downscaling[REMIND-MAgPIE 3.2-4.6] | Net Zero 2050 | FIN | Final Energy¦Residential and Commercial¦Electricity | EJ/yr | Final Energy¦Residential and Commercial¦Electricity | demand_projection | elc_buildings | 2040 | 0.1905 | Final Energy¦Residential and Commercial¦Electricity
Downscaling[REMIND-MAgPIE 3.2-4.6] | Net Zero 2050 | FIN | Final Energy¦Residential and Commercial¦Electricity | EJ/yr | Final Energy¦Residential and Commercial¦Electricity | demand_projection | elc_buildings | 2045 | 0.1845 | Final Energy¦Residential and Commercial¦Electricity
Downscaling[REMIND-MAgPIE 3.2-4.6] | Net Zero 2050 | FIN | Final Energy¦Residential and Commercial¦Electricity | EJ/yr | Final Energy¦Residential and Commercial¦Electricity | demand_projection | elc_buildings | 2050 | 0.171 | Final Energy¦Residential and Commercial¦Electricity
Downscaling[REMIND-MAgPIE 3.2-4.6] | Net Zero 2050 | FIN | Final Energy¦Transportation¦Electricity | EJ/yr | Final Energy¦Transportation¦Electricity | demand_projection | elc_transport | 2020 | 0.0036 | Final Energy¦Transportation¦Electricity
Downscaling[REMIND-MAgPIE 3.2-4.6] | Net Zero 2050 | FIN | Final Energy¦Transportation¦Electricity | EJ/yr | Final Energy¦Transportation¦Electricity | demand_projection | elc_transport | 2025 | 0.0063 | Final Energy¦Transportation¦Electricity
Downscaling[REMIND-MAgPIE 3.2-4.6] | Net Zero 2050 | FIN | Final Energy¦Transportation¦Electricity | EJ/yr | Final Energy¦Transportation¦Electricity | demand_projection | elc_transport | 2030 | 0.0106 | Final Energy¦Transportation¦Electricity
Downscaling[REMIND-MAgPIE 3.2-4.6] | Net Zero 2050 | FIN | Final Energy¦Transportation¦Electricity | EJ/yr | Final Energy¦Transportation¦Electricity | demand_projection | elc_transport | 2035 | 0.0164 | Final Energy¦Transportation¦Electricity
Downscaling[REMIND-MAgPIE 3.2-4.6] | Net Zero 2050 | FIN | Final Energy¦Transportation¦Electricity | EJ/yr | Final Energy¦Transportation¦Electricity | demand_projection | elc_transport | 2040 | 0.0198 | Final Energy¦Transportation¦Electricity
Downscaling[REMIND-MAgPIE 3.2-4.6] | Net Zero 2050 | FIN | Final Energy¦Transportation¦Electricity | EJ/yr | Final Energy¦Transportation¦Electricity | demand_projection | elc_transport | 2045 | 0.0238 | Final Energy¦Transportation¦Electricity
Downscaling[REMIND-MAgPIE 3.2-4.6] | Net Zero 2050 | FIN | Final Energy¦Transportation¦Electricity | EJ/yr | Final Energy¦Transportation¦Electricity | demand_projection | elc_transport | 2050 | 0.0267 | Final Energy¦Transportation¦Electricity
Downscaling[REMIND-MAgPIE 3.2-4.6] | Net Zero 2050 | FIN | Secondary Energy¦Hydrogen | EJ/yr | Secondary Energy¦Hydrogen | demand_projection | hydrogen_allsect | 2020 | 0.0012 | Secondary Energy¦Hydrogen
Downscaling[REMIND-MAgPIE 3.2-4.6] | Net Zero 2050 | FIN | Secondary Energy¦Hydrogen | EJ/yr | Secondary Energy¦Hydrogen | demand_projection | hydrogen_allsect | 2025 | 0.0048 | Secondary Energy¦Hydrogen
Downscaling[REMIND-MAgPIE 3.2-4.6] | Net Zero 2050 | FIN | Secondary Energy¦Hydrogen | EJ/yr | Secondary Energy¦Hydrogen | demand_projection | hydrogen_allsect | 2030 | 0.0126 | Secondary Energy¦Hydrogen
Downscaling[REMIND-MAgPIE 3.2-4.6] | Net Zero 2050 | FIN | Secondary Energy¦Hydrogen | EJ/yr | Secondary Energy¦Hydrogen | demand_projection | hydrogen_allsect | 2035 | 0.0257 | Secondary Energy¦Hydrogen
Downscaling[REMIND-MAgPIE 3.2-4.6] | Net Zero 2050 | FIN | Secondary Energy¦Hydrogen | EJ/yr | Secondary Energy¦Hydrogen | demand_projection | hydrogen_allsect | 2040 | 0.0417 | Secondary Energy¦Hydrogen
Downscaling[REMIND-MAgPIE 3.2-4.6] | Net Zero 2050 | FIN | Secondary Energy¦Hydrogen | EJ/yr | Secondary Energy¦Hydrogen | demand_projection | hydrogen_allsect | 2045 | 0.0538 | Secondary Energy¦Hydrogen
Downscaling[REMIND-MAgPIE 3.2-4.6] | Net Zero 2050 | FIN | Secondary Energy¦Hydrogen | EJ/yr | Secondary Energy¦Hydrogen | demand_projection | hydrogen_allsect | 2050 | 0.0584 | Secondary Energy¦Hydrogen
Downscaling[REMIND-MAgPIE 3.2-4.6] | Net Zero 2050 | FIN | Secondary Energy¦Electricity¦Coal | EJ/yr | Secondary Energy¦Electricity¦Coal | elec_co2 |  | 2020 | 0.0199 | Secondary Energy¦Electricity¦Coal | 94
Downscaling[REMIND-MAgPIE 3.2-4.6] | Net Zero 2050 | FIN | Secondary Energy¦Electricity¦Coal | EJ/yr | Secondary Energy¦Electricity¦Coal | elec_co2 |  | 2025 | 0.0004 | Secondary Energy¦Electricity¦Coal | 94
Downscaling[REMIND-MAgPIE 3.2-4.6] | Net Zero 2050 | FIN | Secondary Energy¦Electricity¦Coal | EJ/yr | Secondary Energy¦Electricity¦Coal | elec_co2 |  | 2030 | 0 | Secondary Energy¦Electricity¦Coal | 94
Downscaling[REMIND-MAgPIE 3.2-4.6] | Net Zero 2050 | FIN | Secondary Energy¦Electricity¦Coal | EJ/yr | Secondary Energy¦Electricity¦Coal | elec_co2 |  | 2035 | 0 | Secondary Energy¦Electricity¦Coal | 94
Downscaling[REMIND-MAgPIE 3.2-4.6] | Net Zero 2050 | FIN | Secondary Energy¦Electricity¦Coal | EJ/yr | Secondary Energy¦Electricity¦Coal | elec_co2 |  | 2040 | 0 | Secondary Energy¦Electricity¦Coal | 94
Downscaling[REMIND-MAgPIE 3.2-4.6] | Net Zero 2050 | FIN | Secondary Energy¦Electricity¦Coal | EJ/yr | Secondary Energy¦Electricity¦Coal | elec_co2 |  | 2045 | 0 | Secondary Energy¦Electricity¦Coal | 94
Downscaling[REMIND-MAgPIE 3.2-4.6] | Net Zero 2050 | FIN | Secondary Energy¦Electricity¦Coal | EJ/yr | Secondary Energy¦Electricity¦Coal | elec_co2 |  | 2050 | 0 | Secondary Energy¦Electricity¦Coal | 94
Downscaling[REMIND-MAgPIE 3.2-4.6] | Net Zero 2050 | FIN | Secondary Energy¦Electricity¦Gas | EJ/yr | Secondary Energy¦Electricity¦Gas | elec_co2 |  | 2020 | 0.018 | Secondary Energy¦Electricity¦Gas | 55
Downscaling[REMIND-MAgPIE 3.2-4.6] | Net Zero 2050 | FIN | Secondary Energy¦Electricity¦Gas | EJ/yr | Secondary Energy¦Electricity¦Gas | elec_co2 |  | 2025 | 0.013 | Secondary Energy¦Electricity¦Gas | 55
Downscaling[REMIND-MAgPIE 3.2-4.6] | Net Zero 2050 | FIN | Secondary Energy¦Electricity¦Gas | EJ/yr | Secondary Energy¦Electricity¦Gas | elec_co2 |  | 2030 | 0.0005 | Secondary Energy¦Electricity¦Gas | 55
Downscaling[REMIND-MAgPIE 3.2-4.6] | Net Zero 2050 | FIN | Secondary Energy¦Electricity¦Gas | EJ/yr | Secondary Energy¦Electricity¦Gas | elec_co2 |  | 2035 | 0.0001 | Secondary Energy¦Electricity¦Gas | 55
Downscaling[REMIND-MAgPIE 3.2-4.6] | Net Zero 2050 | FIN | Secondary Energy¦Electricity¦Gas | EJ/yr | Secondary Energy¦Electricity¦Gas | elec_co2 |  | 2040 | 0 | Secondary Energy¦Electricity¦Gas | 55
Downscaling[REMIND-MAgPIE 3.2-4.6] | Net Zero 2050 | FIN | Secondary Energy¦Electricity¦Gas | EJ/yr | Secondary Energy¦Electricity¦Gas | elec_co2 |  | 2045 | 0 | Secondary Energy¦Electricity¦Gas | 55
Downscaling[REMIND-MAgPIE 3.2-4.6] | Net Zero 2050 | FIN | Secondary Energy¦Electricity¦Gas | EJ/yr | Secondary Energy¦Electricity¦Gas | elec_co2 |  | 2050 | 0 | Secondary Energy¦Electricity¦Gas | 55
Downscaling[REMIND-MAgPIE 3.2-4.6] | Net Zero 2050 | FIN | Secondary Energy¦Electricity¦Oil | EJ/yr | Secondary Energy¦Electricity¦Oil | elec_co2 |  | 2020 | 0.0001 | Secondary Energy¦Electricity¦Oil | 70
Downscaling[REMIND-MAgPIE 3.2-4.6] | Net Zero 2050 | FIN | Secondary Energy¦Electricity¦Oil | EJ/yr | Secondary Energy¦Electricity¦Oil | elec_co2 |  | 2025 | 0.0001 | Secondary Energy¦Electricity¦Oil | 70
Downscaling[REMIND-MAgPIE 3.2-4.6] | Net Zero 2050 | FIN | Secondary Energy¦Electricity¦Oil | EJ/yr | Secondary Energy¦Electricity¦Oil | elec_co2 |  | 2030 | 0 | Secondary Energy¦Electricity¦Oil | 70
Downscaling[REMIND-MAgPIE 3.2-4.6] | Net Zero 2050 | FIN | Secondary Energy¦Electricity¦Oil | EJ/yr | Secondary Energy¦Electricity¦Oil | elec_co2 |  | 2035 | 0 | Secondary Energy¦Electricity¦Oil | 70
Downscaling[REMIND-MAgPIE 3.2-4.6] | Net Zero 2050 | FIN | Secondary Energy¦Electricity¦Oil | EJ/yr | Secondary Energy¦Electricity¦Oil | elec_co2 |  | 2040 | 0 | Secondary Energy¦Electricity¦Oil | 70
Downscaling[REMIND-MAgPIE 3.2-4.6] | Net Zero 2050 | FIN | Secondary Energy¦Electricity¦Oil | EJ/yr | Secondary Energy¦Electricity¦Oil | elec_co2 |  | 2045 | 0 | Secondary Energy¦Electricity¦Oil | 70
Downscaling[REMIND-MAgPIE 3.2-4.6] | Net Zero 2050 | FIN | Secondary Energy¦Electricity¦Oil | EJ/yr | Secondary Energy¦Electricity¦Oil | elec_co2 |  | 2050 | 0 | Secondary Energy¦Electricity¦Oil | 70
Downscaling[REMIND-MAgPIE 3.2-4.6] | Net Zero 2050 | FIN | Price¦Primary Energy¦Biomass | US$2010/GJ | Price¦Primary Energy¦Biomass | fuel_supply | bioenergy | 2020 | 5.3799 | Price¦Primary Energy¦Biomass
Downscaling[REMIND-MAgPIE 3.2-4.6] | Net Zero 2050 | FIN | Price¦Primary Energy¦Biomass | US$2010/GJ | Price¦Primary Energy¦Biomass | fuel_supply | bioenergy | 2025 | 5.3957 | Price¦Primary Energy¦Biomass
Downscaling[REMIND-MAgPIE 3.2-4.6] | Net Zero 2050 | FIN | Price¦Primary Energy¦Biomass | US$2010/GJ | Price¦Primary Energy¦Biomass | fuel_supply | bioenergy | 2030 | 6.1339 | Price¦Primary Energy¦Biomass
Downscaling[REMIND-MAgPIE 3.2-4.6] | Net Zero 2050 | FIN | Price¦Primary Energy¦Biomass | US$2010/GJ | Price¦Primary Energy¦Biomass | fuel_supply | bioenergy | 2035 | 8.3713 | Price¦Primary Energy¦Biomass
Downscaling[REMIND-MAgPIE 3.2-4.6] | Net Zero 2050 | FIN | Price¦Primary Energy¦Biomass | US$2010/GJ | Price¦Primary Energy¦Biomass | fuel_supply | bioenergy | 2040 | 16.6856 | Price¦Primary Energy¦Biomass
Downscaling[REMIND-MAgPIE 3.2-4.6] | Net Zero 2050 | FIN | Price¦Primary Energy¦Biomass | US$2010/GJ | Price¦Primary Energy¦Biomass | fuel_supply | bioenergy | 2045 | 22.6018 | Price¦Primary Energy¦Biomass
Downscaling[REMIND-MAgPIE 3.2-4.6] | Net Zero 2050 | FIN | Price¦Primary Energy¦Biomass | US$2010/GJ | Price¦Primary Energy¦Biomass | fuel_supply | bioenergy | 2050 | 22.4323 | Price¦Primary Energy¦Biomass
Downscaling[REMIND-MAgPIE 3.2-4.6] | Net Zero 2050 | FIN | Price¦Primary Energy¦Coal | US$2010/GJ | Price¦Primary Energy¦Coal | fuel_supply | coal | 2020 | 2.0344 | Price¦Primary Energy¦Coal
Downscaling[REMIND-MAgPIE 3.2-4.6] | Net Zero 2050 | FIN | Price¦Primary Energy¦Coal | US$2010/GJ | Price¦Primary Energy¦Coal | fuel_supply | coal | 2025 | 2.6167 | Price¦Primary Energy¦Coal
Downscaling[REMIND-MAgPIE 3.2-4.6] | Net Zero 2050 | FIN | Price¦Primary Energy¦Coal | US$2010/GJ | Price¦Primary Energy¦Coal | fuel_supply | coal | 2030 | 1.7773 | Price¦Primary Energy¦Coal
Downscaling[REMIND-MAgPIE 3.2-4.6] | Net Zero 2050 | FIN | Price¦Primary Energy¦Coal | US$2010/GJ | Price¦Primary Energy¦Coal | fuel_supply | coal | 2035 | 1.444 | Price¦Primary Energy¦Coal
Downscaling[REMIND-MAgPIE 3.2-4.6] | Net Zero 2050 | FIN | Price¦Primary Energy¦Coal | US$2010/GJ | Price¦Primary Energy¦Coal | fuel_supply | coal | 2040 | 1.3735 | Price¦Primary Energy¦Coal
Downscaling[REMIND-MAgPIE 3.2-4.6] | Net Zero 2050 | FIN | Price¦Primary Energy¦Coal | US$2010/GJ | Price¦Primary Energy¦Coal | fuel_supply | coal | 2045 | 1.4422 | Price¦Primary Energy¦Coal
Downscaling[REMIND-MAgPIE 3.2-4.6] | Net Zero 2050 | FIN | Price¦Primary Energy¦Coal | US$2010/GJ | Price¦Primary Energy¦Coal | fuel_supply | coal | 2050 | 1.7394 | Price¦Primary Energy¦Coal
Downscaling[REMIND-MAgPIE 3.2-4.6] | Net Zero 2050 | FIN | Price¦Primary Energy¦Gas | US$2010/GJ | Price¦Primary Energy¦Gas | fuel_supply | gas | 2020 | 3.9711 | Price¦Primary Energy¦Gas
Downscaling[REMIND-MAgPIE 3.2-4.6] | Net Zero 2050 | FIN | Price¦Primary Energy¦Gas | US$2010/GJ | Price¦Primary Energy¦Gas | fuel_supply | gas | 2025 | 5.1474 | Price¦Primary Energy¦Gas
Downscaling[REMIND-MAgPIE 3.2-4.6] | Net Zero 2050 | FIN | Price¦Primary Energy¦Gas | US$2010/GJ | Price¦Primary Energy¦Gas | fuel_supply | gas | 2030 | 5.5306 | Price¦Primary Energy¦Gas
Downscaling[REMIND-MAgPIE 3.2-4.6] | Net Zero 2050 | FIN | Price¦Primary Energy¦Gas | US$2010/GJ | Price¦Primary Energy¦Gas | fuel_supply | gas | 2035 | 5.9206 | Price¦Primary Energy¦Gas
Downscaling[REMIND-MAgPIE 3.2-4.6] | Net Zero 2050 | FIN | Price¦Primary Energy¦Gas | US$2010/GJ | Price¦Primary Energy¦Gas | fuel_supply | gas | 2040 | 5.9116 | Price¦Primary Energy¦Gas
Downscaling[REMIND-MAgPIE 3.2-4.6] | Net Zero 2050 | FIN | Price¦Primary Energy¦Gas | US$2010/GJ | Price¦Primary Energy¦Gas | fuel_supply | gas | 2045 | 4.9651 | Price¦Primary Energy¦Gas
Downscaling[REMIND-MAgPIE 3.2-4.6] | Net Zero 2050 | FIN | Price¦Primary Energy¦Gas | US$2010/GJ | Price¦Primary Energy¦Gas | fuel_supply | gas | 2050 | 4.4127 | Price¦Primary Energy¦Gas
Downscaling[REMIND-MAgPIE 3.2-4.6] | Net Zero 2050 | FIN | Price¦Secondary Energy¦Liquids¦Oil | US$2010/GJ | Price¦Secondary Energy¦Liquids¦Oil | fuel_supply | oil | 2020 | 82.2847 | Price¦Secondary Energy¦Liquids¦Oil
Downscaling[REMIND-MAgPIE 3.2-4.6] | Net Zero 2050 | FIN | Price¦Secondary Energy¦Liquids¦Oil | US$2010/GJ | Price¦Secondary Energy¦Liquids¦Oil | fuel_supply | oil | 2025 | 82.8264 | Price¦Secondary Energy¦Liquids¦Oil
Downscaling[REMIND-MAgPIE 3.2-4.6] | Net Zero 2050 | FIN | Price¦Secondary Energy¦Liquids¦Oil | US$2010/GJ | Price¦Secondary Energy¦Liquids¦Oil | fuel_supply | oil | 2030 | 95.1235 | Price¦Secondary Energy¦Liquids¦Oil
Downscaling[REMIND-MAgPIE 3.2-4.6] | Net Zero 2050 | FIN | Price¦Secondary Energy¦Liquids¦Oil | US$2010/GJ | Price¦Secondary Energy¦Liquids¦Oil | fuel_supply | oil | 2035 | 108.9455 | Price¦Secondary Energy¦Liquids¦Oil
Downscaling[REMIND-MAgPIE 3.2-4.6] | Net Zero 2050 | FIN | Price¦Secondary Energy¦Liquids¦Oil | US$2010/GJ | Price¦Secondary Energy¦Liquids¦Oil | fuel_supply | oil | 2040 | 135.0444 | Price¦Secondary Energy¦Liquids¦Oil
Downscaling[REMIND-MAgPIE 3.2-4.6] | Net Zero 2050 | FIN | Price¦Secondary Energy¦Liquids¦Oil | US$2010/GJ | Price¦Secondary Energy¦Liquids¦Oil | fuel_supply | oil | 2045 | 143.601 | Price¦Secondary Energy¦Liquids¦Oil
Downscaling[REMIND-MAgPIE 3.2-4.6] | Net Zero 2050 | FIN | Price¦Secondary Energy¦Liquids¦Oil | US$2010/GJ | Price¦Secondary Energy¦Liquids¦Oil | fuel_supply | oil | 2050 | 151.4053 | Price¦Secondary Energy¦Liquids¦Oil
Downscaling[REMIND-MAgPIE 3.2-4.6] | Net Zero 2050 | FIN | Emissions¦CO2 | Mt CO2/yr | Emissions¦CO2 | scenarios - CO2 abatement | CO2 | 2020 | 19.9098 | Emissions¦CO2
Downscaling[REMIND-MAgPIE 3.2-4.6] | Net Zero 2050 | FIN | Emissions¦CO2 | Mt CO2/yr | Emissions¦CO2 | scenarios - CO2 abatement | CO2 | 2025 | -2.7586 | Emissions¦CO2
Downscaling[REMIND-MAgPIE 3.2-4.6] | Net Zero 2050 | FIN | Emissions¦CO2 | Mt CO2/yr | Emissions¦CO2 | scenarios - CO2 abatement | CO2 | 2030 | -18.6577 | Emissions¦CO2
Downscaling[REMIND-MAgPIE 3.2-4.6] | Net Zero 2050 | FIN | Emissions¦CO2 | Mt CO2/yr | Emissions¦CO2 | scenarios - CO2 abatement | CO2 | 2035 | -28.5366 | Emissions¦CO2
Downscaling[REMIND-MAgPIE 3.2-4.6] | Net Zero 2050 | FIN | Emissions¦CO2 | Mt CO2/yr | Emissions¦CO2 | scenarios - CO2 abatement | CO2 | 2040 | -34.8557 | Emissions¦CO2
Downscaling[REMIND-MAgPIE 3.2-4.6] | Net Zero 2050 | FIN | Emissions¦CO2 | Mt CO2/yr | Emissions¦CO2 | scenarios - CO2 abatement | CO2 | 2045 | -33.0275 | Emissions¦CO2
Downscaling[REMIND-MAgPIE 3.2-4.6] | Net Zero 2050 | FIN | Emissions¦CO2 | Mt CO2/yr | Emissions¦CO2 | scenarios - CO2 abatement | CO2 | 2050 | -28.4909 | Emissions¦CO2
Downscaling[REMIND-MAgPIE 3.2-4.6] | Net Zero 2050 | FIN | Emissions¦CO2¦Energy | Mt CO2/yr | Emissions¦CO2¦Energy | scenarios - CO2 abatement | CO2 | 2020 | 33.559 | Emissions¦CO2¦Energy
Downscaling[REMIND-MAgPIE 3.2-4.6] | Net Zero 2050 | FIN | Emissions¦CO2¦Energy | Mt CO2/yr | Emissions¦CO2¦Energy | scenarios - CO2 abatement | CO2 | 2025 | 24.9198 | Emissions¦CO2¦Energy
Downscaling[REMIND-MAgPIE 3.2-4.6] | Net Zero 2050 | FIN | Emissions¦CO2¦Energy | Mt CO2/yr | Emissions¦CO2¦Energy | scenarios - CO2 abatement | CO2 | 2030 | 12.896 | Emissions¦CO2¦Energy
Downscaling[REMIND-MAgPIE 3.2-4.6] | Net Zero 2050 | FIN | Emissions¦CO2¦Energy | Mt CO2/yr | Emissions¦CO2¦Energy | scenarios - CO2 abatement | CO2 | 2035 | 0.7236 | Emissions¦CO2¦Energy
Downscaling[REMIND-MAgPIE 3.2-4.6] | Net Zero 2050 | FIN | Emissions¦CO2¦Energy | Mt CO2/yr | Emissions¦CO2¦Energy | scenarios - CO2 abatement | CO2 | 2040 | -8.718 | Emissions¦CO2¦Energy
Downscaling[REMIND-MAgPIE 3.2-4.6] | Net Zero 2050 | FIN | Emissions¦CO2¦Energy | Mt CO2/yr | Emissions¦CO2¦Energy | scenarios - CO2 abatement | CO2 | 2045 | -10.6062 | Emissions¦CO2¦Energy
Downscaling[REMIND-MAgPIE 3.2-4.6] | Net Zero 2050 | FIN | Emissions¦CO2¦Energy | Mt CO2/yr | Emissions¦CO2¦Energy | scenarios - CO2 abatement | CO2 | 2050 | -10.0991 | Emissions¦CO2¦Energy