## ccs_retrofits
VERVESTACKS - the open USE platform · Powered by data · Shaped by vision · Guided by intuition · Fueled by passion
~fi_t | [10 empty] | ~fi_process
process | comm-in | comm-out | efficiency | ncap_cost | ncap_fom | act_cost | AF | other_indexes | prc_refit | ncap_tlife | set | process | description | capacity_unit | activity_unit | timeslicelevel | vintage
ep_coal_subcritical_G100000107157__m_ccs-rf | coal | e_w151818544-400 | 0.13349 | 3144 | 43.8 | 3.94 | 0.59565 | ep_coal_subcritical_G100000107157__m | 1 | 20 | ele | ep_coal_subcritical_G100000107157__m_ccs-rf | ccs retrofit of -- Naantali CHP power station_Unit 3 | GW | TWh | daynite | no
ep_coal_subcritical_G100000108748_ccs-rf | coal | e_w55275882-400 | 0.13766 | 3144 | 43.8 | 3.94 | 0.59565 | ep_coal_subcritical_G100000108748 | 1 | 20 | ele | ep_coal_subcritical_G100000108748_ccs-rf | ccs retrofit of -- Salmisaari power station_Phase B Unit 1 | GW | TWh | daynite | no
ep_coal_subcritical_G100000110566_ccs-rf | coal | e_w150209972-400 | 0.28042 | 1923 | 22.9 | 2.88 | 0.80845 | ep_coal_subcritical_G100000110566 | 1 | 20 | ele | ep_coal_subcritical_G100000110566_ccs-rf | ccs retrofit of -- Vaskiluoto power station_Unit 2 | GW | TWh | daynite | no
ep_coal_subcritical_w35281467-400_ccs-rf | coal | e_w35281467-400 | 0.1002 | 3583 | 49 | 4.59 | 0.5605 | ep_coal_subcritical_w35281467-400 | 1 | 20 | ele | ep_coal_subcritical_w35281467-400_ccs-rf | ccs retrofit of -- Aggregated Plant | GW | TWh | daynite | no
ep_coal_subcritical_w55275882-400_ccs-rf | coal | e_w55275882-400 | 0.1002 | 3583 | 49 | 4.59 | 0.5605 | ep_coal_subcritical_w55275882-400 | 1 | 20 | ele | ep_coal_subcritical_w55275882-400_ccs-rf | ccs retrofit of -- Aggregated Plant | GW | TWh | daynite | no
ep_coal_supercritical_G100000106877_ccs-rf | coal | e_w498816162-400 | 0.3065 | 1967 | 25.2 | 2.73 | 0.7676 | ep_coal_supercritical_G100000106877 | 1 | 20 | ele | ep_coal_supercritical_G100000106877_ccs-rf | ccs retrofit of -- Meri-Pori power station_Unit 1 | GW | TWh | daynite | no
ep_gas_combined_cycle_FI13-400_ccs-rf | gas | e_FI13-400 | 0.45062 | 1365 | 34.2 | 3.75 | 0.84455 | ep_gas_combined_cycle_FI13-400 | 1 | 20 | ele | ep_gas_combined_cycle_FI13-400_ccs-rf | ccs retrofit of -- Aggregated Plant | GW | TWh | daynite | no
ep_gas_combined_cycle_G100000400079_ccs-rf | gas | e_FI15-400 | 0.38754 | 1365 | 34.2 | 3.75 | 0.84455 | ep_gas_combined_cycle_G100000400079 | 1 | 20 | ele | ep_gas_combined_cycle_G100000400079_ccs-rf | ccs retrofit of -- Lielahti power station_1 | GW | TWh | daynite | no
ep_gas_combined_cycle_G100000400080__m_ccs-rf | gas | e_w34623113-400 | 0.34248 | 1365 | 34.2 | 3.75 | 0.84455 | ep_gas_combined_cycle_G100000400080__m | 1 | 20 | ele | ep_gas_combined_cycle_G100000400080__m_ccs-rf | ccs retrofit of -- Naistenlahti power station_1 | GW | TWh | daynite | no
ep_gas_combined_cycle_G100000400084_ccs-rf | gas | e_FI37-400 | 0.46865 | 1365 | 34.2 | 3.75 | 0.84455 | ep_gas_combined_cycle_G100000400084 | 1 | 20 | ele | ep_gas_combined_cycle_G100000400084_ccs-rf | ccs retrofit of -- Suomenoja power station_2 | GW | TWh | daynite | no
ep_gas_combined_cycle_G100000400086_ccs-rf | gas | e_w28820749-400 | 0.45062 | 1365 | 34.2 | 3.75 | 0.84455 | ep_gas_combined_cycle_G100000400086 | 1 | 20 | ele | ep_gas_combined_cycle_G100000400086_ccs-rf | ccs retrofit of -- Vuosaari power station_A | GW | TWh | daynite | no
ep_gas_combined_cycle_G100000400087_ccs-rf | gas | e_w28820749-400 | 0.47316 | 1365 | 34.2 | 3.75 | 0.84455 | ep_gas_combined_cycle_G100000400087 | 1 | 20 | ele | ep_gas_combined_cycle_G100000400087_ccs-rf | ccs retrofit of -- Vuosaari power station_B | GW | TWh | daynite | no
ep_gas_combined_cycle_G100001000153_ccs-rf | gas | e_w1306874220-400 | 0.5047 | 1365 | 34.2 | 3.75 | 0.84455 | ep_gas_combined_cycle_G100001000153 | 1 | 20 | ele | ep_gas_combined_cycle_G100001000153_ccs-rf | ccs retrofit of -- Raahen Voima power station_1 | GW | TWh | daynite | no
ep_gas_gas_turbine_FI37-400_ccs-rf | gas | e_FI37-400 | 0.2163 | 1365 | 34.2 | 3.75 | 0.84455 | ep_gas_gas_turbine_FI37-400 | 1 | 20 | ele | ep_gas_gas_turbine_FI37-400_ccs-rf | ccs retrofit of -- Aggregated Plant | GW | TWh | daynite | no
ep_gas_gas_turbine_w26619335_ccs-rf | gas | e_w26619335 | 0.23883 | 1365 | 34.2 | 3.75 | 0.84455 | ep_gas_gas_turbine_w26619335 | 1 | 20 | ele | ep_gas_gas_turbine_w26619335_ccs-rf | ccs retrofit of -- Aggregated Plant | GW | TWh | daynite | no
ep_gas_gas_turbine_w35281467-400_ccs-rf | gas | e_w35281467-400 | 0.2163 | 1365 | 34.2 | 3.75 | 0.84455 | ep_gas_gas_turbine_w35281467-400 | 1 | 20 | ele | ep_gas_gas_turbine_w35281467-400_ccs-rf | ccs retrofit of -- Aggregated Plant | GW | TWh | daynite | no
ep_gas_steam_turbine_w26619335_ccs-rf | gas | e_w26619335 | 0.30192 | 1365 | 34.2 | 3.75 | 0.84455 | ep_gas_steam_turbine_w26619335 | 1 | 20 | ele | ep_gas_steam_turbine_w26619335_ccs-rf | ccs retrofit of -- Aggregated Plant | GW | TWh | daynite | no
ep_oil_combined_cycle_G100000400082_ccs-rf | oil | e_w26619335 | 0.48668 | 1365 | 34.2 | 3.75 | 0.84455 | ep_oil_combined_cycle_G100000400082 | 1 | 20 | ele | ep_oil_combined_cycle_G100000400082_ccs-rf | ccs retrofit of -- Porvoo Refinery power station_2 & 3 | GW | TWh | daynite | no
ep_oil_gas_turbine_FI26-400_ccs-rf | oil | e_FI26-400 | 0.26136 | 1365 | 34.2 | 3.75 | 0.84455 | ep_oil_gas_turbine_FI26-400 | 1 | 20 | ele | ep_oil_gas_turbine_FI26-400_ccs-rf | ccs retrofit of -- Aggregated Plant | GW | TWh | daynite | no
ep_oil_gas_turbine_FI35-400_ccs-rf | oil | e_FI35-400 | 0.26136 | 1365 | 34.2 | 3.75 | 0.84455 | ep_oil_gas_turbine_FI35-400 | 1 | 20 | ele | ep_oil_gas_turbine_FI35-400_ccs-rf | ccs retrofit of -- Aggregated Plant | GW | TWh | daynite | no
ep_oil_gas_turbine_FI9-220_ccs-rf | oil | e_FI9-220 | 0.26136 | 1365 | 34.2 | 3.75 | 0.84455 | ep_oil_gas_turbine_FI9-220 | 1 | 20 | ele | ep_oil_gas_turbine_FI9-220_ccs-rf | ccs retrofit of -- Aggregated Plant | GW | TWh | daynite | no
ep_oil_gas_turbine_G100000410452_ccs-rf | oil | e_w98561229-400 | 0.19828 | 1365 | 34.2 | 3.75 | 0.84455 | ep_oil_gas_turbine_G100000410452 | 1 | 20 | ele | ep_oil_gas_turbine_G100000410452_ccs-rf | ccs retrofit of -- Mertaniemi power station_1 & 2 | GW | TWh | daynite | no
ep_oil_gas_turbine_G100001000132_ccs-rf | oil | e_w98735006-400 | 0.27038 | 1365 | 34.2 | 3.75 | 0.84455 | ep_oil_gas_turbine_G100001000132 | 1 | 20 | ele | ep_oil_gas_turbine_G100001000132_ccs-rf | ccs retrofit of -- Forssa power station_GT1 | GW | TWh | daynite | no
ep_oil_gas_turbine_G100001000133_ccs-rf | oil | e_w98735006-400 | 0.27038 | 1365 | 34.2 | 3.75 | 0.84455 | ep_oil_gas_turbine_G100001000133 | 1 | 20 | ele | ep_oil_gas_turbine_G100001000133_ccs-rf | ccs retrofit of -- Forssa power station_GT2 | GW | TWh | daynite | no
ep_oil_gas_turbine_G100001000154_ccs-rf | oil | e_w150209972-400 | 0.19828 | 1365 | 34.2 | 3.75 | 0.84455 | ep_oil_gas_turbine_G100001000154 | 1 | 20 | ele | ep_oil_gas_turbine_G100001000154_ccs-rf | ccs retrofit of -- Vaskiluotos power station_GT1 | GW | TWh | daynite | no
ep_oil_gas_turbine_w151818544-400_ccs-rf | oil | e_w151818544-400 | 0.26136 | 1365 | 34.2 | 3.75 | 0.84455 | ep_oil_gas_turbine_w151818544-400 | 1 | 20 | ele | ep_oil_gas_turbine_w151818544-400_ccs-rf | ccs retrofit of -- Aggregated Plant | GW | TWh | daynite | no
ep_oil_gas_turbine_w498816162-400_ccs-rf | oil | e_w498816162-400 | 0.26136 | 1365 | 34.2 | 3.75 | 0.84455 | ep_oil_gas_turbine_w498816162-400 | 1 | 20 | ele | ep_oil_gas_turbine_w498816162-400_ccs-rf | ccs retrofit of -- Aggregated Plant | GW | TWh | daynite | no
ep_oil_gas_turbine_w55275882-400_ccs-rf | oil | e_w55275882-400 | 0.19828 | 1365 | 34.2 | 3.75 | 0.84455 | ep_oil_gas_turbine_w55275882-400 | 1 | 20 | ele | ep_oil_gas_turbine_w55275882-400_ccs-rf | ccs retrofit of -- Aggregated Plant | GW | TWh | daynite | no
ep_oil_gas_turbine_w881741424-400_ccs-rf | oil | e_w881741424-400 | 0.18926 | 1365 | 34.2 | 3.75 | 0.84455 | ep_oil_gas_turbine_w881741424-400 | 1 | 20 | ele | ep_oil_gas_turbine_w881741424-400_ccs-rf | ccs retrofit of -- Aggregated Plant | GW | TWh | daynite | no
ep_oil_gas_turbine_w881741424-400_ccs-rf | oil | e_w881741424-400 | 0.18926 | 1365 | 34.2 | 3.75 | 0.84455 | ep_oil_gas_turbine_w881741424-400 | 1 | 20 | ele | ep_oil_gas_turbine_w98609844-400_ccs-rf | ccs retrofit of -- Aggregated Plant | GW | TWh | daynite | no
ep_oil_gas_turbine_w98609844-400_ccs-rf | oil | e_w98609844-400 | 0.26136 | 1365 | 34.2 | 3.75 | 0.84455 | ep_oil_gas_turbine_w98609844-400 | 1 | 20

## existing_stock
VERVESTACKS - the open USE platform · Powered by data · Shaped by vision · Guided by intuition · Fueled by passion
~fi_t | [9 empty] | ~fi_process
process | comm-in | comm-out | year | ncap_pasti | efficiency | ncap_cost | ncap_fom | act_cost | ncap_tlife | set | process | description | capacity_unit | activity_unit | timeslicelevel | vintage
ep_bioenergy_FI26-400 | bioenergy | e_FI26-400 | 1982 | 0.13 | 0.26265 | 4427.5 | 157.3 | 9.24 | 73 | ele | ep_bioenergy_FI26-400 | Aggregated Plant | GW | TWh | daynite | yes
ep_bioenergy_FI28-400 | bioenergy | e_FI28-400 | 2012 | 0.126 | 0.31521 | 4733.0556 | 168.6492 | 9.5733 | 50 | ele | ep_bioenergy_FI28-400 | Aggregated Plant | GW | TWh | daynite | yes
ep_bioenergy_FI28-400 | bioenergy | e_FI28-400 | 2020 | 0.045 | 0.309 | 5197.5 | 185.9 | 10.08 | 50 | ele | ep_bioenergy_FI4-400 | Aggregated Plant | GW | TWh | daynite | yes
ep_bioenergy_FI4-400 | bioenergy | e_FI4-400 | 2015 | 0.035 | 0.309 | 5197.5 | 185.9 | 10.08 | 50 | ele | ep_bioenergy_G100000200235 | Äänekoski Bioproduct Mill power station_1 | GW | TWh | daynite | no
ep_bioenergy_FI4-400 | bioenergy | e_FI4-400 | 2020 | 0.07 | 0.3193 | 4427.5 | 157.3 | 9.24 | 50 | ele | ep_bioenergy_G100000200289 | Kemi Bioproduct Mill power station_1 | GW | TWh | daynite | no
ep_bioenergy_G100000200235 | bioenergy | e_w43143343-400 | 2017 | 1.3 | 0.3193 | 4427.5 | 157.3 | 9.24 | 50 | ele | ep_bioenergy_G100000201379 | Naantali CHP power station_4 | GW | TWh | daynite | no
ep_bioenergy_G100000200289 | bioenergy | e_w47317827-400 | 2023 | 0.54 | 0.3399 | 4427.5 | 157.3 | 9.24 | 50 | ele | ep_bioenergy_G100000201385 | Uimaharju Enocell power station_2 | GW | TWh | daynite | no
ep_bioenergy_G100000201379 | bioenergy | e_w151818544-400 | 2017 | 0.426 | 0.3193 | 4427.5 | 157.3 | 9.24 | 50 | ele | ep_bioenergy_G100000400078 | Kirkniemi Mill power station_1 | GW | TWh | daynite | no
ep_bioenergy_G100000201385 | bioenergy | e_w128463750-400 | 2014 | 0.535 | 0.3193 | 4427.5 | 157.3 | 9.24 | 50 | ele | ep_bioenergy_G100000410456 | Anjalankoski Mill power station_CC1 | GW | TWh | daynite | no
ep_bioenergy_G100000400078 | bioenergy | e_FI38-400 | 1997 | 0.128 | 0.27295 | 4427.5 | 157.3 | 9.24 | 58 | ele | ep_bioenergy_w1275744419-400 | Aggregated Plant | GW | TWh | daynite | yes
ep_bioenergy_G100000410456 | bioenergy | e_w144832705-400 | 2015 | 0.483 | 0.3193 | 4427.5 | 157.3 | 9.24 | 50 | ele | ep_bioenergy_w144832705-400 | Aggregated Plant | GW | TWh | daynite | yes
ep_bioenergy_w1275744419-400 | bioenergy | e_w1275744419-400 | 1996 | 0.15 | 0.27295 | 4427.5 | 157.3 | 9.24 | 59 | ele | ep_bioenergy_w173431802-400 | Aggregated Plant | GW | TWh | daynite | yes
ep_bioenergy_w1275744419-400 | bioenergy | e_w1275744419-400 | 2006 | 0.152 | 0.2987 | 4427.5 | 157.3 | 9.24 | 50 | ele | ep_bioenergy_w28820749-400 | Aggregated Plant | GW | TWh | daynite | yes
ep_bioenergy_w144832705-400 | bioenergy | e_w144832705-400 | 2009 | 0.138 | 0.2884 | 5197.5 | 185.9 | 10.08 | 50 | ele | ep_bioenergy_w348358044-400 | Aggregated Plant | GW | TWh | daynite | yes
ep_bioenergy_w173431802-400 | bioenergy | e_w173431802-400 | 2015 | 0.129 | 0.309 | 5197.5 | 185.9 | 10.08 | 50 | ele | ep_bioenergy_w35281467-400 | Aggregated Plant | GW | TWh | daynite | yes
ep_bioenergy_w28820749-400 | bioenergy | e_w28820749-400 | 2014 | 0.078 | 0.3193 | 4427.5 | 157.3 | 9.24 | 50 | ele | ep_bioenergy_w47317827-400 | Aggregated Plant | GW | TWh | daynite | yes
ep_bioenergy_w348358044-400 | bioenergy | e_w348358044-400 | 1990 | 0.159 | 0.26265 | 4427.5 | 157.3 | 9.24 | 65 | ele | ep_bioenergy_w498816162-400 | Aggregated Plant | GW | TWh | daynite | yes
ep_bioenergy_w35281467-400 | bioenergy | e_w35281467-400 | 2008 | 0.152 | 0.2987 | 4427.5 | 157.3 | 9.24 | 50 | ele | ep_bioenergy_w590767557-400 | Aggregated Plant | GW | TWh | daynite | yes
ep_bioenergy_w47317827-400 | bioenergy | e_w47317827-400 | 1980 | 0.166 | 0.2575 | 4427.5 | 157.3 | 9.24 | 75 | ele | ep_bioenergy_w881741424-400 | Aggregated Plant | GW | TWh | daynite | yes
ep_bioenergy_w498816162-400 | bioenergy | e_w498816162-400 | 2008 | 0.081 | 0.2987 | 4427.5 | 157.3 | 9.24 | 50 | ele | ep_bioenergy_w98561229-400 | Aggregated Plant | GW | TWh | daynite | yes
ep_bioenergy_w590767557-400 | bioenergy | e_w590767557-400 | 2002 | 0.06 | 0.2884 | 5197.5 | 185.9 | 10.08 | 53 | ele | ep_coal_subcritical_G100000107157__m | Naantali CHP power station_Unit 3 | GW | TWh | daynite | no
ep_bioenergy_w590767557-400 | bioenergy | e_w590767557-400 | 2004 | 0.19 | 0.2987 | 4427.5 | 157.3 | 9.24 | 51 | ele | ep_coal_subcritical_G100000108748 | Salmisaari power station_Phase B Unit 1 | GW | TWh | daynite | no
ep_bioenergy_w881741424-400 | bioenergy | e_w881741424-400 | 2015 | 0.376 | 0.309 | 5197.5 | 185.9 | 10.08 | 50 | ele | ep_coal_subcritical_G100000110566 | Vaskiluoto power station_Unit 2 | GW | TWh | daynite | no
ep_bioenergy_w881741424-400 | bioenergy | e_w881741424-400 | 2022 | 0.376 | 0.3296 | 5197.5 | 185.9 | 10.08 | 50 | ele | ep_coal_subcritical_w35281467-400 | Aggregated Plant | GW | TWh | daynite | yes
ep_bioenergy_w98561229-400 | bioenergy | e_w98561229-400 | 2015 | 1.52 | 0.3193 | 4427.5 | 157.3 | 9.24 | 50 | ele | ep_coal_subcritical_w55275882-400 | Aggregated Plant | GW | TWh | daynite | yes
ep_coal_subcritical_G100000107157__m | coal | e_w151818544-400 | 1972 | 0.375 | 0.3296 | 2530 | 72.6 | 5.775 | 52 | ele | ep_coal_supercritical_G100000106877 | Meri-Pori power station_Unit 1 | GW | TWh | daynite | no
ep_coal_subcritical_G100000108748 | coal | e_w55275882-400 | 1984 | 0.177 | 0.3399 | 2530 | 72.6 | 5.775 | 50 | ele | ep_gas_combined_cycle_FI13-400 | Aggregated Plant | GW | TWh | daynite | yes
ep_coal_subcritical_G100000110566 | coal | e_w150209972-400 | 1981 | 1 | 0.3399 | 2530 | 72.6 | 5.775 | 50 | ele | ep_gas_combined_cycle_G100000400079 | Lielahti power station_1 | GW | TWh | daynite | no
ep_coal_subcritical_w35281467-400 | coal | e_w35281467-400 | 1984 | 0.0784 | 0.3296 | 2970 | 85.8 | 6.3 | 71 | ele | ep_gas_combined_cycle_G100000400080__m | Naistenlahti power station_1 | GW | TWh | daynite | no
ep_coal_subcritical_w55275882-400 | coal | e_w55275882-400 | 1980 | 0.08 | 0.3296 | 2530 | 72.6 | 5.775 | 75 | ele | ep_gas_combined_cycle_G100000400084 | Suomenoja power station_2 | GW | TWh | daynite | no
ep_coal_supercritical_G100000106877 | coal | e_w498816162-400 | 1994 | 0.614 | 0.4017 | 2420 | 71.5 | 5.775 | 50 | ele | ep_gas_combined_cycle_G100000400086 | Vuosaari power station_A | GW | TWh | daynite | no
ep_gas_combined_cycle_FI13-400 | gas | e_FI13-400 | 1997 | 0.144 | 0.515 | 1265 | 36.3 | 3.465 | 58 | ele | ep_gas_combined_cycle_G100000400087 | Vuosaari power station_B | GW | TWh | daynite | no
ep_gas_combined_cycle_G100000400079 | gas | e_FI15-400 | 1988 | 0.147 | 0.4429 | 1265 | 36.3 | 3.465 | 67 | ele | ep_gas_combined_cycle_G100001000153 | Raahen Voima power station_1 | GW | TWh | daynite | no
ep_gas_combined_cycle_G100000400080__m | gas | e_w34623113-400 | 1971 | 0.387 | 0.3914 | 1265 | 36.3 | 3.465 | 84 | ele | ep_gas_gas_turbine_FI37-400 | Aggregated Plant | GW | TWh | daynite | yes
ep_gas_combined_cycle_G100000400084 | gas | e_FI37-400 | 2009 | 0.468 | 0.5356 | 1265 | 36.3 | 3.465 | 50 | ele | ep_gas_gas_turbine_w26619335 | Aggregated Plant | GW | TWh | daynite | yes
ep_gas_combined_cycle_G100000400086 | gas | e_w28820749-400 | 1991 | 0.163 | 0.515 | 1265 | 36.3 | 3.465 | 64 | ele | ep_gas_gas_turbine_w35281467-400 | Aggregated Plant | GW | TWh | daynite | yes
ep_gas_combined_cycle_G100000400087 | gas | e_w28820749-400 | 1997 | 0.485 | 0.54075 | 1100 | 33 | 3.15 | 58 | ele | ep_gas_steam_turbine_w26619335 | Aggregated Plant | GW | TWh | daynite | yes
ep_gas_combined_cycle_G100001000153 | gas | e_w1306874220-400 | 2016 | 0.25 | 0.5768 | 1265 | 36.3 | 3.465 | 50 | ele | ep_hydro_dam_FI17-400 | Aggregated Plant | GW | TWh | daynite | yes
ep_gas_gas_turbine_FI37-400 | gas | e_FI37-400 | 1989 | 0.09 | 0.2472 | 1188 | 28.6 | 5.04 | 66 | ele | ep_hydro_dam_FI20-400 | Aggregated Plant | GW | TWh | daynite | yes
ep_gas_gas_turbine_w26619335 | gas | e_w26619335 | 1998 | 0.08 | 0.27295 | 1012 | 24.2 | 4.62 | 57 | ele | ep_hydro_dam_FI6-220 | Aggregated Plant | GW | TWh | daynite | yes
ep_gas_gas_turbine_w35281467-400 | gas | e_w35281467-400 | 1988 | 0.09 | 0.2472 | 1188 | 28.6 | 5.04 | 67 | ele | ep_hydro_dam_G100000601625 | Imatra hydroelectric plant_ | GW | TWh | daynite | no
ep_gas_steam_turbine_w26619335 | gas | e_w26619335 | 2018 | 0.031 | 0.34505 | 1782 | 57.2 | 5.67 | 50 | ele | ep_hydro_dam_G100000601626 | Isohaara hydroelectric plant_ | GW | TWh | daynite | no
ep_hydro_dam_FI17-400 | hydro | e_FI17-400 | 1971 | 0.07 | 1 | 3162.5 | 60.5 | 2.31 | 100 | ele | ep_hydro_dam_G100000601631 | Pirttikoski hydroelectric plant_ | GW | TWh | daynite | no
ep_hydro_dam_FI20-400 | hydro | e_FI20-400 | 1939 | 0.144 | 1 | 3162.5 | 60.5 | 2.31 | 116 | ele | ep_hydro_dam_G100000601632 | Pyhajoski hydroelectric plant_ | GW | TWh | daynite | no
ep_hydro_dam_FI6-220 | hydro | e_FI6-220 | 1954 | 0.243 | 1 | 3162.5 | 60.5 | 2.31 | 101 | ele | ep_hydro_dam_G100000601634 | Seitakorva hydroelectric plant_ | GW | TWh | daynite | no
ep_hydro_dam_FI6-220 | hydro | e_FI6-220 | 1957 | 0.174 | 1 | 3162.5 | 60.5 | 2.31 | 100 | ele | ep_hydro_dam_G100000601635 | Taivalkoski hydroelectric plant_ | GW | TWh | daynite | no
ep_hydro_dam_G100000601625 | hydro | e_w98561229-400 | 1929 | 1.92 | 1 | 3162.5 | 60.5 | 2.31 | 126 | ele | ep_hydro_dam_G100000601636 | Valajaskosken hydroelectric plant_ | GW | TWh | daynite | no
ep_hydro_dam_G100000601626 | hydro | e_w47317827-400 | 1949 | 0.256 | 1 | 3162.5 | 60.5 | 2.31 | 106 | ele | ep_hydro_dam_w128463750-400 | Aggregated Plant | GW | TWh | daynite | yes
ep_hydro_dam_G100000601631 | hydro | e_w388655178-400 | 1959 | 0.304 | 1 | 3162.5 | 60.5 | 2.31 | 100 | ele | ep_hydro_dam_w391142034-220 | Aggregated Plant | GW | TWh | daynite | yes
ep_hydro_dam_G100000601632 | hydro | e_w149965738-220 | 1949 | 0.149 | 1 | 3162.5 | 60.5 | 2.31 | 106 | ele | ep_hydro_dam_w98561229-400 | Aggregated Plant | GW | TWh | daynite | yes
ep_hydro_dam_G100000601634 | hydro | e_FI2-220 | 1963 | 0.576 | 1 | 3162.5 | 60.5 | 2.31 | 100 | ele | ep_hydro_ror_FI20-400 | Aggregated Plant | GW | TWh | daynite | yes
ep_hydro_dam_G100000601635 | hydro | e_w169899622-220 | 1976 | 0.134 | 1 | 3162.5 | 60.5 | 2.31 | 100 | ele | ep_hydro_ror_FI6-220 | Aggregated Plant | GW | TWh | daynite | yes
ep_hydro_dam_G100000601636 | hydro | e_w55609623-220 | 1960 | 0.202 | 1 | 3162.5 | 60.5 | 2.31 | 100 | ele | ep_hydro_ror_G100000601628 | Ossauskoski hydroelectric plant_ | GW | TWh | daynite | no
ep_hydro_dam_w128463750-400 | hydro | e_w128463750-400 | 1955 | 0.47 | 1 | 3162.5 | 60.5 | 2.31 | 100 | ele | ep_hydro_ror_G100000601630 | Petäjäskoski hydroelectric plant_ | GW | TWh | daynite | no
ep_hydro_dam_w391142034-220 | hydro | e_w391142034-220 | 1972 | 0.19 | 1 | 3162.5 | 60.5 | 2.31 | 100 | ele | ep_hydro_ror_w149965733-400 | Aggregated Plant | GW | TWh | daynite | yes
ep_hydro_dam_w98561229-400 | hydro | e_w98561229-400 | 1949 | 0.62 | 1 | 3162.5 | 60.5 | 2.31 | 106 | ele | ep_hydro_ror_w391140226-400 | Aggregated Plant | GW | TWh | daynite | yes
ep_hydro_ror_FI20-400 | hydro | e_FI20-400 | 1945 | 0.09 | 1 | 3267 | 78.65 | 3.15 | 110 | ele | ep_nuclear_G100000500006 | Olkiluoto nuclear power plant_3 | GW | TWh | daynite | no
ep_hydro_ror_FI6-220 | hydro | e_FI6-220 | 1952 | 0.165 | 1 | 2783 | 66.55 | 2.8875 | 103 | ele | ep_nuclear_G100000500355 | Olkiluoto nuclear power plant_1 | GW | TWh | daynite | no
ep_hydro_ror_G100000601628 | hydro | e_w388832477-220 | 1965 | 0.124 | 1 | 2783 | 66.55 | 2.8875 | 100 | ele | ep_nuclear_G100000500356 | Olkiluoto nuclear power plant_2 | GW | TWh | daynite | no
ep_hydro_ror_G100000601630 | hydro | e_w286955409-220 | 1957 | 0.182 | 1 | 2783 | 66.55 | 2.8875 | 100 | ele | ep_nuclear_G100000500448 | Loviisa nuclear power plant_1 | GW | TWh | daynite | no
ep_hydro_ror_w149965733-400 | hydro | e_w149965733-400 | 1953 | 0.051 | 1 | 2783 | 66.55 | 2.8875 | 102 | ele | ep_nuclear_G100000500449 | Loviisa nuclear power plant_2 | GW | TWh | daynite | no
ep_hydro_ror_w391140226-400 | hydro | e_w391140226-400 | 1971 | 0.18 | 1 | 2783 | 66.55 | 2.8875 | 100 | ele | ep_oil_combined_cycle_G100000400082 | Porvoo Refinery power station_2 & 3 | GW | TWh | daynite | no
ep_nuclear_G100000500006 | nuclear | e_w98609844-400 | 2022 | 5.16 | 1 | 7150 | 165 | 4.2 | 50 | ele | ep_oil_gas_turbine_FI26-400 | Aggregated Plant | GW | TWh | daynite | yes
ep_nuclear_G100000500355 | nuclear | e_w98609844-400 | 1979 | 2.76 | 1 | 7150 | 165 | 4.2 | 76 | ele | ep_oil_gas_turbine_FI35-400 | Aggregated Plant | GW | TWh | daynite | yes
ep_nuclear_G100000500356 | nuclear | e_w98609844-400 | 1982 | 2.76 | 1 | 7150 | 165 | 4.2 | 73 | ele | ep_oil_gas_turbine_FI9-220 | Aggregated Plant | GW | TWh | daynite | yes
ep_nuclear_G100000500448 | nuclear | e_w53047196-400 | 1977 | 0.531 | 1 | 7150 | 165 | 4.2 | 73 | ele | ep_oil_gas_turbine_G100000410452 | Mertaniemi power station_1 & 2 | GW | TWh | daynite | no
ep_nuclear_G100000500449 | nuclear | e_w53047196-400 | 1981 | 0.531 | 1 | 7150 | 165 | 4.2 | 69 | ele | ep_oil_gas_turbine_G100001000132 | Forssa power station_GT1 | GW | TWh | daynite | no
ep_oil_combined_cycle_G100000400082 | oil | e_w26619335 | 2015 | 0.121 | 0.5562 | 1391.5 | 42.35 | 4.0425 | 50 | ele | ep_oil_gas_turbine_G100001000133 | Forssa power station_GT2 | GW | TWh | daynite | no
ep_oil_gas_turbine_FI26-400 | oil | e_FI26-400 | 2015 | 0.1 | 0.2987 | 1336.5 | 31.46 | 5.67 | 40 | ele | ep_oil_gas_turbine_G100001000154 | Vaskiluotos power station_GT1 | GW | TWh | daynite | no
ep_oil_gas_turbine_FI35-400 | oil | e_FI35-400 | 2015 | 0.08 | 0.2987 | 1336.5 | 31.46 | 5.67 | 40 | ele | ep_oil_gas_turbine_w151818544-400 | Aggregated Plant | GW | TWh | daynite | yes
ep_oil_gas_turbine_FI9-220 | oil | e_FI9-220 | 2015 | 0.06 | 0.2987 | 1336.5 | 31.46 | 5.67 | 40 | ele | ep_oil_gas_turbine_w498816162-400 | Aggregated Plant | GW | TWh | daynite | yes
ep_oil_gas_turbine_G100000410452 | oil | e_w98561229-400 | 1975 | 1.02 | 0.2266 | 1138.5 | 26.62 | 5.1975 | 80 | ele | ep_oil_gas_turbine_w55275882-400 | Aggregated Plant | GW | TWh | daynite | yes
ep_oil_gas_turbine_G100001000132 | oil | e_w98735006-400 | 2013 | 0.16 | 0.309 | 1138.5 | 26.62 | 5.1975 | 42 | ele | ep_oil_gas_turbine_w881741424-400 | Aggregated Plant | GW | TWh | daynite | yes
ep_oil_gas_turbine_G100001000133 | oil | e_w98735006-400 | 2013 | 0.16 | 0.309 | 1138.5 | 26.62 | 5.1975 | 42 | ele | ep_oil_gas_turbine_w98609844-400 | Aggregated Plant | GW | TWh | daynite | yes
ep_oil_gas_turbine_G100001000154 | oil | e_w150209972-400 | 1972 | 0.648 | 0.2266 | 1138.5 | 26.62 | 5.1975 | 50 | ele | ep_solar_pv_ | Aggregated Plant - IRENA Gap - FIN_0_Missing Solar Capacity | GW | TWh | annual | yes
ep_oil_gas_turbine_w151818544-400 | oil | e_w151818544-400 | 2015 | 0.12 | 0.2987 | 1336.5 | 31.46 | 5.67 | 40 | ele | ep_solar_pv_000 | Aggregated Plant | GW | TWh | annual | yes
ep_oil_gas_turbine_w498816162-400 | oil | e_w498816162-400 | 2015 | 0.052 | 0.2987 | 1336.5 | 31.46 | 5.67 | 40 | ele | ep_solar_pv_014 | Aggregated Plant | GW | TWh | annual | yes
ep_oil_gas_turbine_w55275882-400 | oil | e_w55275882-400 | 1974 | 0.12 | 0.2266 | 1138.5 | 26.62 | 5.1975 | 81 | ele | ep_solar_pv_015 | Aggregated Plant | GW | TWh | annual | yes
ep_oil_gas_turbine_w881741424-400 | oil | e_w881741424-400 | 1971 | 0.72 | 0.2163 | 1336.5 | 31.46 | 5.67 | 84 | ele | ep_solar_pv_024 | Aggregated Plant | GW | TWh | annual | yes
ep_oil_gas_turbine_w881741424-400 | oil | e_w881741424-400 | 1973 | 0.72 | 0.2163 | 1336.5 | 31.46 | 5.67 | 82 | ele | ep_solar_pv_025 | Aggregated Plant | GW | TWh | annual | yes
ep_oil_gas_turbine_w98609844-400 | oil | e_w98609844-400 | 2015 | 0.3 | 0.2987 | 1336.5 | 31.46 | 5.67 | 40 | ele | ep_solar_pv_029 | Aggregated Plant | GW | TWh | annual | yes
ep_solar_pv_ | solar | elc_spv-FIN_0000 | 2022 | 0.5149 | 1 | 990 | 16.5 | 0 | 33 | ele | ep_solar_pv_030 | Aggregated Plant | GW | TWh | annual | yes
ep_solar_pv_000 | solar | elc_spv-FIN_0000 | 2024 | 0.032 | 1 | 1336.5 | 21.45 | 0 | 31 | ele | ep_solar_pv_031 | Aggregated Plant | GW | TWh | annual | yes
ep_solar_pv_014 | solar | elc_spv-FIN_0014 | 2015 | 0.0031 | 1 | 1336.5 | 21.45 | 0 | 40 | ele | ep_solar_pv_040 | Aggregated Plant | GW | TWh | annual | yes
ep_solar_pv_015 | solar | elc_spv-FIN_0015 | 2015 | 0.0031 | 1 | 1336.5 | 21.45 | 0 | 40 | ele | ep_solar_pv_046 | Aggregated Plant | GW | TWh | annual | yes
ep_solar_pv_015 | solar | elc_spv-FIN_0015 | 2024 | 0.032 | 1 | 1336.5 | 21.45 | 0 | 31 | ele | ep_solar_pv_047 | Aggregated Plant | GW | TWh | annual | yes
ep_solar_pv_024 | solar | elc_spv-FIN_0024 | 2015 | 0.0018 | 1 | 1336.5 | 21.45 | 0 | 40 | ele | ep_solar_pv_057 | Aggregated Plant | GW | TWh | annual | yes
ep_solar_pv_025 | solar | elc_spv-FIN_0025 | 2015 | 0.0018 | 1 | 1336.5 | 21.45 | 0 | 40 | ele | ep_solar_pv_058 | Aggregated Plant | GW | TWh | annual | yes
ep_solar_pv_029 | solar | elc_spv-FIN_0029 | 2015 | 0.009 | 1 | 1336.5 | 21.45 | 0 | 40 | ele | ep_solar_pv_088 | Aggregated Plant | GW | TWh | annual | yes
ep_solar_pv_030 | solar | elc_spv-FIN_0030 | 2015 | 0.009 | 1 | 1336.5 | 21.45 | 0 | 40 | ele | ep_solar_pv_103 | Aggregated Plant | GW | TWh | annual | yes
ep_solar_pv_031 | solar | elc_spv-FIN_0031 | 2015 | 0.009 | 1 | 1336.5 | 21.45 | 0 | 40 | ele | ep_solar_pv_110 | Aggregated Plant | GW | TWh | annual | yes
ep_solar_pv_040 | solar | elc_spv-FIN_0040 | 2015 | 0.0036 | 1 | 1336.5 | 21.45 | 0 | 40 | ele | ep_solar_pv_124 | Aggregated Plant | GW | TWh | annual | yes
ep_solar_pv_046 | solar | elc_spv-FIN_0046 | 2015 | 0.01 | 1 | 1336.5 | 21.45 | 0 | 40 | ele | ep_solar_pv_125 | Aggregated Plant | GW | TWh | annual | yes
ep_solar_pv_047 | solar | elc_spv-FIN_0047 | 2015 | 0.01 | 1 | 1336.5 | 21.45 | 0 | 40 | ele | ep_solar_pv_126 | Aggregated Plant | GW | TWh | annual | yes
ep_solar_pv_057 | solar | elc_spv-FIN_0057 | 2015 | 0.0025 | 1 | 1336.5 | 21.45 | 0 | 40 | ele | ep_solar_pv_127 | Aggregated Plant | GW | TWh | annual | yes
ep_solar_pv_058 | solar | elc_spv-FIN_0058 | 2015 | 0.0023 | 1 | 1336.5 | 21.45 | 0 | 40 | ele | ep_solar_pv_147 | Aggregated Plant | GW | TWh | annual | yes
ep_solar_pv_088 | solar | elc_spv-FIN_0088 | 2015 | 0.0049 | 1 | 1336.5 | 21.45 | 0 | 40 | ele | ep_solar_pv_148 | Aggregated Plant | GW | TWh | annual | yes
ep_solar_pv_103 | solar | elc_spv-FIN_0103 | 2015 | 0.008 | 1 | 1336.5 | 21.45 | 0 | 40 | ele | ep_solar_pv_149 | Aggregated Plant | GW | TWh | annual | yes
ep_solar_pv_110 | solar | elc_spv-FIN_0110 | 2025 | 0.08 | 1 | 1138.5 | 18.15 | 0 | 30 | ele | ep_solar_pv_169 | Aggregated Plant | GW | TWh | annual | yes
ep_solar_pv_124 | solar | elc_spv-FIN_0124 | 2015 | 0.008 | 1 | 1336.5 | 21.45 | 0 | 40 | ele | ep_solar_pv_170 | Aggregated Plant | GW | TWh | annual | yes
ep_solar_pv_125 | solar | elc_spv-FIN_0125 | 2015 | 0.008 | 1 | 1336.5 | 21.45 | 0 | 40 | ele | ep_solar_pv_189 | Aggregated Plant | GW | TWh | annual | yes
ep_solar_pv_126 | solar | elc_spv-FIN_0126 | 2015 | 0.005 | 1 | 1336.5 | 21.45 | 0 | 40 | ele | ep_solar_pv_G100000818844 | Kalanti solar farm_-- | GW | TWh | annual | no
ep_solar_pv_127 | solar | elc_spv-FIN_0127 | 2015 | 0.005 | 1 | 1336.5 | 21.45 | 0 | 40 | ele | ep_wind_offshore_004 | Aggregated Plant | GW | TWh | annual | yes
ep_solar_pv_147 | solar | elc_spv-FIN_0147 | 2015 | 0.005 | 1 | 1336.5 | 21.45 | 0 | 40 | ele | ep_wind_onshore_003 | Aggregated Plant | GW | TWh | annual | yes
ep_solar_pv_148 | solar | elc_spv-FIN_0148 | 2015 | 0.005 | 1 | 1336.5 | 21.45 | 0 | 40 | ele | ep_wind_onshore_004 | Aggregated Plant | GW | TWh | annual | yes
ep_solar_pv_149 | solar | elc_spv-FIN_0149 | 2015 | 0.005 | 1 | 1336.5 | 21.45 | 0 | 40 | ele | ep_wind_onshore_005 | Aggregated Plant | GW | TWh | annual | yes
ep_solar_pv_169 | solar | elc_spv-FIN_0169 | 2015 | 0.005 | 1 | 1336.5 | 21.45 | 0 | 40 | ele | ep_wind_onshore_006 | Aggregated Plant | GW | TWh | annual | yes
ep_solar_pv_170 | solar | elc_spv-FIN_0170 | 2015 | 0.005 | 1 | 1336.5 | 21.45 | 0 | 40 | ele | ep_wind_onshore_007 | Aggregated Plant | GW | TWh | annual | yes
ep_solar_pv_189 | solar | elc_spv-FIN_0189 | 2015 | 0.005 | 1 | 1336.5 | 21.45 | 0 | 40 | ele | ep_wind_onshore_008 | Aggregated Plant | GW | TWh | annual | yes
ep_solar_pv_G100000818844 | solar | elc_spv-FIN_0015 | 2025 | 0.206 | 1 | 1138.5 | 18.15 | 0 | 30 | ele | ep_wind_onshore_009 | Aggregated Plant | GW | TWh | annual | yes
ep_wind_offshore_004 | wind | elc_won-FIN_0004 | 2017 | 0.042 | 1 | 5940 | 143 | 3.78 | 38 | ele | ep_wind_onshore_010 | Aggregated Plant | GW | TWh | annual | yes
ep_wind_onshore_003 | wind | elc_won-FIN_0003 | 2024 | 0.093 | 1 | 2024 | 48.4 | 2.31 | 31 | ele | ep_wind_onshore_011 | Aggregated Plant | GW | TWh | annual | yes
ep_wind_onshore_004 | wind | elc_won-FIN_0004 | 2013 | 0.05 | 1 | 2376 | 57.2 | 2.52 | 42 | ele | ep_wind_onshore_012 | Aggregated Plant | GW | TWh | annual | yes
ep_wind_onshore_004 | wind | elc_won-FIN_0004 | 2015 | 0.0337 | 1 | 2376 | 57.2 | 2.52 | 40 | ele | ep_wind_onshore_013 | Aggregated Plant | GW | TWh | annual | yes
ep_wind_onshore_005 | wind | elc_won-FIN_0005 | 2014 | 0.015 | 1 | 2376 | 57.2 | 2.52 | 41 | ele | ep_wind_onshore_015 | Aggregated Plant | GW | TWh | annual | yes
ep_wind_onshore_005 | wind | elc_won-FIN_0005 | 2023 | 0.05 | 1 | 2376 | 57.2 | 2.52 | 32 | ele | ep_wind_onshore_016 | Aggregated Plant | GW | TWh | annual | yes
ep_wind_onshore_006 | wind | elc_won-FIN_0006 | 2023 | 0.05 | 1 | 2376 | 57.2 | 2.52 | 32 | ele | ep_wind_onshore_017 | Aggregated Plant | GW | TWh | annual | yes
ep_wind_onshore_007 | wind | elc_won-FIN_0007 | 2015 | 0.053 | 1 | 2024 | 48.4 | 2.31 | 40 | ele | ep_wind_onshore_018 | Aggregated Plant | GW | TWh | annual | yes
ep_wind_onshore_007 | wind | elc_won-FIN_0007 | 2020 | 0.053 | 1 | 2376 | 57.2 | 2.52 | 35 | ele | ep_wind_onshore_019 | Aggregated Plant | GW | TWh | annual | yes
ep_wind_onshore_007 | wind | elc_won-FIN_0007 | 2021 | 0.06 | 1 | 2376 | 57.2 | 2.52 | 34 | ele | ep_wind_onshore_020 | Aggregated Plant | GW | TWh | annual | yes
ep_wind_onshore_007 | wind | elc_won-FIN_0007 | 2022 | 0.0285 | 1 | 2376 | 57.2 | 2.52 | 33 | ele | ep_wind_onshore_021 | Aggregated Plant | GW | TWh | annual | yes
ep_wind_onshore_007 | wind | elc_won-FIN_0007 | 2023 | 0.1125 | 1 | 2117.8667 | 50.7467 | 2.366 | 32 | ele | ep_wind_onshore_022 | Aggregated Plant | GW | TWh | annual | yes
ep_wind_onshore_007 | wind | elc_won-FIN_0007 | 2025 | 0.169 | 1 | 2024 | 48.4 | 2.31 | 30 | ele | ep_wind_onshore_023 | Aggregated Plant | GW | TWh | annual | yes
ep_wind_onshore_007 | wind | elc_won-FIN_0007 | 2026 | 0.025 | 1 | 2376 | 57.2 | 2.52 | 30 | ele | ep_wind_onshore_024 | Aggregated Plant | GW | TWh | annual | yes
ep_wind_onshore_007 | wind | elc_won-FIN_0007 | 2028 | 0.09 | 1 | 2024 | 48.4 | 2.31 | 30 | ele | ep_wind_onshore_025 | Aggregated Plant | GW | TWh | annual | yes
ep_wind_onshore_008 | wind | elc_won-FIN_0008 | 2015 | 0.053 | 1 | 2024 | 48.4 | 2.31 | 40 | ele | ep_wind_onshore_028 | Aggregated Plant | GW | TWh | annual | yes
ep_wind_onshore_008 | wind | elc_won-FIN_0008 | 2020 | 0.053 | 1 | 2376 | 57.2 | 2.52 | 35 | ele | ep_wind_onshore_029 | Aggregated Plant | GW | TWh | annual | yes
ep_wind_onshore_008 | wind | elc_won-FIN_0008 | 2021 | 0.06 | 1 | 2376 | 57.2 | 2.52 | 34 | ele | ep_wind_onshore_030 | Aggregated Plant | GW | TWh | annual | yes
ep_wind_onshore_008 | wind | elc_won-FIN_0008 | 2022 | 0.0285 | 1 | 2376 | 57.2 | 2.52 | 33 | ele | ep_wind_onshore_031 | Aggregated Plant | GW | TWh | annual | yes
ep_wind_onshore_008 | wind | elc_won-FIN_0008 | 2023 | 0.1125 | 1 | 2117.8667 | 50.7467 | 2.366 | 32 | ele | ep_wind_onshore_032 | Aggregated Plant | GW | TWh | annual | yes
ep_wind_onshore_008 | wind | elc_won-FIN_0008 | 2025 | 0.169 | 1 | 2024 | 48.4 | 2.31 | 30 | ele | ep_wind_onshore_033 | Aggregated Plant | GW | TWh | annual | yes
ep_wind_onshore_008 | wind | elc_won-FIN_0008 | 2026 | 0.025 | 1 | 2376 | 57.2 | 2.52 | 30 | ele | ep_wind_onshore_034 | Aggregated Plant | GW | TWh | annual | yes
ep_wind_onshore_008 | wind | elc_won-FIN_0008 | 2028 | 0.09 | 1 | 2024 | 48.4 | 2.31 | 30 | ele | ep_wind_onshore_035 | Aggregated Plant | GW | TWh | annual | yes
ep_wind_onshore_009 | wind | elc_won-FIN_0009 | 2020 | 0.099 | 1 | 2024 | 48.4 | 2.31 | 35 | ele | ep_wind_onshore_036 | Aggregated Plant | GW | TWh | annual | yes
ep_wind_onshore_010 | wind | elc_won-FIN_0010 | 2020 | 0.099 | 1 | 2024 | 48.4 | 2.31 | 35 | ele | ep_wind_onshore_039 | Aggregated Plant | GW | TWh | annual | yes
ep_wind_onshore_011 | wind | elc_won-FIN_0011 | 2020 | 0.099 | 1 | 2024 | 48.4 | 2.31 | 35 | ele | ep_wind_onshore_040 | Aggregated Plant | GW | TWh | annual | yes
ep_wind_onshore_012 | wind | elc_won-FIN_0012 | 2020 | 0.027 | 1 | 2376 | 57.2 | 2.52 | 35 | ele | ep_wind_onshore_043 | Aggregated Plant | GW | TWh | annual | yes
ep_wind_onshore_013 | wind | elc_won-FIN_0013 | 2020 | 0.027 | 1 | 2376 | 57.2 | 2.52 | 35 | ele | ep_wind_onshore_044 | Aggregated Plant | GW | TWh | annual | yes
ep_wind_onshore_015 | wind | elc_won-FIN_0015 | 2017 | 0.027 | 1 | 2376 | 57.2 | 2.52 | 38 | ele | ep_wind_onshore_045 | Aggregated Plant | GW | TWh | annual | yes
ep_wind_onshore_015 | wind | elc_won-FIN_0015 | 2022 | 0.0258 | 1 | 2376 | 57.2 | 2.52 | 33 | ele | ep_wind_onshore_046 | Aggregated Plant | GW | TWh | annual | yes
ep_wind_onshore_015 | wind | elc_won-FIN_0015 | 2025 | 0.043 | 1 | 2376 | 57.2 | 2.52 | 30 | ele | ep_wind_onshore_047 | Aggregated Plant | GW | TWh | annual | yes
ep_wind_onshore_016 | wind | elc_won-FIN_0016 | 2017 | 0.027 | 1 | 2376 | 57.2 | 2.52 | 38 | ele | ep_wind_onshore_048 | Aggregated Plant | GW | TWh | annual | yes
ep_wind_onshore_016 | wind | elc_won-FIN_0016 | 2022 | 0.0258 | 1 | 2376 | 57.2 | 2.52 | 33 | ele | ep_wind_onshore_049 | Aggregated Plant | GW | TWh | annual | yes
ep_wind_onshore_017 | wind | elc_won-FIN_0017 | 2013 | 0.0435 | 1 | 2376 | 57.2 | 2.52 | 42 | ele | ep_wind_onshore_050 | Aggregated Plant | GW | TWh | annual | yes
ep_wind_onshore_017 | wind | elc_won-FIN_0017 | 2015 | 0.026 | 1 | 2376 | 57.2 | 2.52 | 40 | ele | ep_wind_onshore_051 | Aggregated Plant | GW | TWh | annual | yes
ep_wind_onshore_017 | wind | elc_won-FIN_0017 | 2016 | 0.051 | 1 | 2376 | 57.2 | 2.52 | 39 | ele | ep_wind_onshore_052 | Aggregated Plant | GW | TWh | annual | yes
ep_wind_onshore_017 | wind | elc_won-FIN_0017 | 2019 | 0.05 | 1 | 2376 | 57.2 | 2.52 | 36 | ele | ep_wind_onshore_053 | Aggregated Plant | GW | TWh | annual | yes
ep_wind_onshore_017 | wind | elc_won-FIN_0017 | 2022 | 0.086 | 1 | 2024 | 48.4 | 2.31 | 33 | ele | ep_wind_onshore_054 | Aggregated Plant | GW | TWh | annual | yes
ep_wind_onshore_017 | wind | elc_won-FIN_0017 | 2023 | 0.0868 | 1 | 2149.7143 | 51.5429 | 2.385 | 32 | ele | ep_wind_onshore_055 | Aggregated Plant | GW | TWh | annual | yes
ep_wind_onshore_018 | wind | elc_won-FIN_0018 | 2016 | 0.02 | 1 | 2376 | 57.2 | 2.52 | 39 | ele | ep_wind_onshore_060 | Aggregated Plant | GW | TWh | annual | yes
ep_wind_onshore_018 | wind | elc_won-FIN_0018 | 2019 | 0.081 | 1 | 2024 | 48.4 | 2.31 | 36 | ele | ep_wind_onshore_061 | Aggregated Plant | GW | TWh | annual | yes
ep_wind_onshore_018 | wind | elc_won-FIN_0018 | 2020 | 0.09 | 1 | 2024 | 48.4 | 2.31 | 35 | ele | ep_wind_onshore_062 | Aggregated Plant | GW | TWh | annual | yes
ep_wind_onshore_018 | wind | elc_won-FIN_0018 | 2021 | 0.072 | 1 | 2376 | 57.2 | 2.52 | 34 | ele | ep_wind_onshore_063 | Aggregated Plant | GW | TWh | annual | yes
ep_wind_onshore_018 | wind | elc_won-FIN_0018 | 2023 | 0.0765 | 1 | 2376 | 57.2 | 2.52 | 32 | ele | ep_wind_onshore_064 | Aggregated Plant | GW | TWh | annual | yes
ep_wind_onshore_018 | wind | elc_won-FIN_0018 | 2024 | 0.0404 | 1 | 2376 | 57.2 | 2.52 | 31 | ele | ep_wind_onshore_065 | Aggregated Plant | GW | TWh | annual | yes
ep_wind_onshore_019 | wind | elc_won-FIN_0019 | 2015 | 0.053 | 1 | 2024 | 48.4 | 2.31 | 40 | ele | ep_wind_onshore_066 | Aggregated Plant | GW | TWh | annual | yes
ep_wind_onshore_019 | wind | elc_won-FIN_0019 | 2020 | 0.053 | 1 | 2376 | 57.2 | 2.52 | 35 | ele | ep_wind_onshore_067 | Aggregated Plant | GW | TWh | annual | yes
ep_wind_onshore_019 | wind | elc_won-FIN_0019 | 2021 | 0.06 | 1 | 2376 | 57.2 | 2.52 | 34 | ele | ep_wind_onshore_068 | Aggregated Plant | GW | TWh | annual | yes
ep_wind_onshore_019 | wind | elc_won-FIN_0019 | 2022 | 0.0285 | 1 | 2376 | 57.2 | 2.52 | 33 | ele | ep_wind_onshore_069 | Aggregated Plant | GW | TWh | annual | yes
ep_wind_onshore_019 | wind | elc_won-FIN_0019 | 2023 | 0.1125 | 1 | 2117.8667 | 50.7467 | 2.366 | 32 | ele | ep_wind_onshore_070 | Aggregated Plant | GW | TWh | annual | yes
ep_wind_onshore_019 | wind | elc_won-FIN_0019 | 2025 | 0.169 | 1 | 2024 | 48.4 | 2.31 | 30 | ele | ep_wind_onshore_071 | Aggregated Plant | GW | TWh | annual | yes
ep_wind_onshore_019 | wind | elc_won-FIN_0019 | 2026 | 0.025 | 1 | 2376 | 57.2 | 2.52 | 30 | ele | ep_wind_onshore_072 | Aggregated Plant | GW | TWh | annual | yes
ep_wind_onshore_019 | wind | elc_won-FIN_0019 | 2028 | 0.09 | 1 | 2024 | 48.4 | 2.31 | 30 | ele | ep_wind_onshore_073 | Aggregated Plant | GW | TWh | annual | yes
ep_wind_onshore_020 | wind | elc_won-FIN_0020 | 2015 | 0.053 | 1 | 2024 | 48.4 | 2.31 | 40 | ele | ep_wind_onshore_074 | Aggregated Plant | GW | TWh | annual | yes
ep_wind_onshore_020 | wind | elc_won-FIN_0020 | 2020 | 0.053 | 1 | 2376 | 57.2 | 2.52 | 35 | ele | ep_wind_onshore_075 | Aggregated Plant | GW | TWh | annual | yes
ep_wind_onshore_020 | wind | elc_won-FIN_0020 | 2021 | 0.06 | 1 | 2376 | 57.2 | 2.52 | 34 | ele | ep_wind_onshore_076 | Aggregated Plant | GW | TWh | annual | yes
ep_wind_onshore_020 | wind | elc_won-FIN_0020 | 2022 | 0.0285 | 1 | 2376 | 57.2 | 2.52 | 33 | ele | ep_wind_onshore_080 | Aggregated Plant | GW | TWh | annual | yes
ep_wind_onshore_020 | wind | elc_won-FIN_0020 | 2023 | 0.1125 | 1 | 2117.8667 | 50.7467 | 2.366 | 32 | ele | ep_wind_onshore_081 | Aggregated Plant | GW | TWh | annual | yes
ep_wind_onshore_020 | wind | elc_won-FIN_0020 | 2025 | 0.169 | 1 | 2024 | 48.4 | 2.31 | 30 | ele | ep_wind_onshore_084 | Aggregated Plant | GW | TWh | annual | yes
ep_wind_onshore_020 | wind | elc_won-FIN_0020 | 2026 | 0.025 | 1 | 2376 | 57.2 | 2.52 | 30 | ele | ep_wind_onshore_085 | Aggregated Plant | GW | TWh | annual | yes
ep_wind_onshore_020 | wind | elc_won-FIN_0020 | 2028 | 0.09 | 1 | 2024 | 48.4 | 2.31 | 30 | ele | ep_wind_onshore_086 | Aggregated Plant | GW | TWh | annual | yes
ep_wind_onshore_021 | wind | elc_won-FIN_0021 | 2020 | 0.099 | 1 | 2024 | 48.4 | 2.31 | 35 | ele | ep_wind_onshore_087 | Aggregated Plant | GW | TWh | annual | yes
ep_wind_onshore_022 | wind | elc_won-FIN_0022 | 2020 | 0.099 | 1 | 2024 | 48.4 | 2.31 | 35 | ele | ep_wind_onshore_088 | Aggregated Plant | GW | TWh | annual | yes
ep_wind_onshore_023 | wind | elc_won-FIN_0023 | 2020 | 0.099 | 1 | 2024 | 48.4 | 2.31 | 35 | ele | ep_wind_onshore_089 | Aggregated Plant | GW | TWh | annual | yes
ep_wind_onshore_024 | wind | elc_won-FIN_0024 | 2014 | 0.015 | 1 | 2376 | 57.2 | 2.52 | 41 | ele | ep_wind_onshore_093 | Aggregated Plant | GW | TWh | annual | yes
ep_wind_onshore_025 | wind | elc_won-FIN_0025 | 2014 | 0.015 | 1 | 2376 | 57.2 | 2.52 | 41 | ele | ep_wind_onshore_094 | Aggregated Plant | GW | TWh | annual | yes
ep_wind_onshore_025 | wind | elc_won-FIN_0025 | 2020 | 0.027 | 1 | 2376 | 57.2 | 2.52 | 35 | ele | ep_wind_onshore_095 | Aggregated Plant | GW | TWh | annual | yes
ep_wind_onshore_028 | wind | elc_won-FIN_0028 | 2022 | 0.013 | 1 | 2376 | 57.2 | 2.52 | 33 | ele | ep_wind_onshore_096 | Aggregated Plant | GW | TWh | annual | yes
ep_wind_onshore_029 | wind | elc_won-FIN_0029 | 2016 | 0.077 | 1 | 2120 | 50.8 | 2.3673 | 39 | ele | ep_wind_onshore_097 | Aggregated Plant | GW | TWh | annual | yes
ep_wind_onshore_029 | wind | elc_won-FIN_0029 | 2019 | 0.03 | 1 | 2376 | 57.2 | 2.52 | 36 | ele | ep_wind_onshore_100 | Aggregated Plant | GW | TWh | annual | yes
ep_wind_onshore_029 | wind | elc_won-FIN_0029 | 2023 | 0.074 | 1 | 2376 | 57.2 | 2.52 | 32 | ele | ep_wind_onshore_107 | Aggregated Plant | GW | TWh | annual | yes
ep_wind_onshore_030 | wind | elc_won-FIN_0030 | 2016 | 0.077 | 1 | 2120 | 50.8 | 2.3673 | 39 | ele | ep_wind_onshore_111 | Aggregated Plant | GW | TWh | annual | yes
ep_wind_onshore_030 | wind | elc_won-FIN_0030 | 2019 | 0.03 | 1 | 2376 | 57.2 | 2.52 | 36 | ele | ep_wind_onshore_112 | Aggregated Plant | GW | TWh | annual | yes
ep_wind_onshore_030 | wind | elc_won-FIN_0030 | 2023 | 0.074 | 1 | 2376 | 57.2 | 2.52 | 32 | ele | ep_wind_onshore_122 | Aggregated Plant | GW | TWh | annual | yes
ep_wind_onshore_031 | wind | elc_won-FIN_0031 | 2016 | 0.077 | 1 | 2120 | 50.8 | 2.3673 | 39 | ele | ep_wind_onshore_123 | Aggregated Plant | GW | TWh | annual | yes
ep_wind_onshore_031 | wind | elc_won-FIN_0031 | 2019 | 0.03 | 1 | 2376 | 57.2 | 2.52 | 36 | ele | ep_wind_onshore_126 | Aggregated Plant | GW | TWh | annual | yes
ep_wind_onshore_031 | wind | elc_won-FIN_0031 | 2023 | 0.074 | 1 | 2376 | 57.2 | 2.52 | 32 | ele | ep_wind_onshore_127 | Aggregated Plant | GW | TWh | annual | yes
ep_wind_onshore_032 | wind | elc_won-FIN_0032 | 2017 | 0.014 | 1 | 2376 | 57.2 | 2.52 | 38 | ele | ep_wind_onshore_130 | Aggregated Plant | GW | TWh | annual | yes
ep_wind_onshore_032 | wind | elc_won-FIN_0032 | 2019 | 0.0588 | 1 | 2024 | 48.4 | 2.31 | 36 | ele | ep_wind_onshore_131 | Aggregated Plant | GW | TWh | annual | yes
ep_wind_onshore_032 | wind | elc_won-FIN_0032 | 2022 | 0.0258 | 1 | 2376 | 57.2 | 2.52 | 33 | ele | ep_wind_onshore_133 | Aggregated Plant | GW | TWh | annual | yes
ep_wind_onshore_032 | wind | elc_won-FIN_0032 | 2023 | 0.045 | 1 | 2376 | 57.2 | 2.52 | 32 | ele | ep_wind_onshore_135 | Aggregated Plant | GW | TWh | annual | yes
ep_wind_onshore_033 | wind | elc_won-FIN_0033 | 2017 | 0.014 | 1 | 2376 | 57.2 | 2.52 | 38 | ele | ep_wind_onshore_136 | Aggregated Plant | GW | TWh | annual | yes
ep_wind_onshore_033 | wind | elc_won-FIN_0033 | 2019 | 0.0588 | 1 | 2024 | 48.4 | 2.31 | 36 | ele | ep_wind_onshore_144 | Aggregated Plant | GW | TWh | annual | yes
ep_wind_onshore_033 | wind | elc_won-FIN_0033 | 2022 | 0.0258 | 1 | 2376 | 57.2 | 2.52 | 33 | ele | ep_wind_onshore_145 | Aggregated Plant | GW | TWh | annual | yes
ep_wind_onshore_033 | wind | elc_won-FIN_0033 | 2023 | 0.045 | 1 | 2376 | 57.2 | 2.52 | 32 | ele | ep_wind_onshore_146 | Aggregated Plant | GW | TWh | annual | yes
ep_wind_onshore_034 | wind | elc_won-FIN_0034 | 2020 | 0.099 | 1 | 2024 | 48.4 | 2.31 | 35 | ele | ep_wind_onshore_147 | Aggregated Plant | GW | TWh | annual | yes
ep_wind_onshore_035 | wind | elc_won-FIN_0035 | 2020 | 0.099 | 1 | 2024 | 48.4 | 2.31 | 35 | ele | ep_wind_onshore_148 | Aggregated Plant | GW | TWh | annual | yes
ep_wind_onshore_036 | wind | elc_won-FIN_0036 | 2020 | 0.099 | 1 | 2024 | 48.4 | 2.31 | 35 | ele | ep_wind_onshore_149 | Aggregated Plant | GW | TWh | annual | yes
ep_wind_onshore_039 | wind | elc_won-FIN_0039 | 2016 | 0.012 | 1 | 2376 | 57.2 | 2.52 | 39 | ele | ep_wind_onshore_152 | Aggregated Plant | GW | TWh | annual | yes
ep_wind_onshore_039 | wind | elc_won-FIN_0039 | 2021 | 0.017 | 1 | 2376 | 57.2 | 2.52 | 34 | ele | ep_wind_onshore_153 | Aggregated Plant | GW | TWh | annual | yes
ep_wind_onshore_039 | wind | elc_won-FIN_0039 | 2023 | 0.0408 | 1 | 2376 | 57.2 | 2.52 | 32 | ele | ep_wind_onshore_154 | Aggregated Plant | GW | TWh | annual | yes
ep_wind_onshore_040 | wind | elc_won-FIN_0040 | 2022 | 0.013 | 1 | 2376 | 57.2 | 2.52 | 33 | ele | ep_wind_onshore_155 | Aggregated Plant | GW | TWh | annual | yes
ep_wind_onshore_043 | wind | elc_won-FIN_0043 | 2016 | 0.027 | 1 | 2376 | 57.2 | 2.52 | 39 | ele | ep_wind_onshore_156 | Aggregated Plant | GW | TWh | annual | yes
ep_wind_onshore_043 | wind | elc_won-FIN_0043 | 2022 | 0.073 | 1 | 2376 | 57.2 | 2.52 | 33 | ele | ep_wind_onshore_157 | Aggregated Plant | GW | TWh | annual | yes
ep_wind_onshore_043 | wind | elc_won-FIN_0043 | 2023 | 0.123 | 1 | 2152.7805 | 51.6195 | 2.3868 | 32 | ele | ep_wind_onshore_158 | Aggregated Plant | GW | TWh | annual | yes
ep_wind_onshore_043 | wind | elc_won-FIN_0043 | 2024 | 0.1135 | 1 | 2115.489 | 50.6872 | 2.3646 | 31 | ele | ep_wind_onshore_166 | Aggregated Plant | GW | TWh | annual | yes
ep_wind_onshore_043 | wind | elc_won-FIN_0043 | 2028 | 0.0295 | 1 | 2376 | 57.2 | 2.52 | 30 | ele | ep_wind_onshore_167 | Aggregated Plant | GW | TWh | annual | yes
ep_wind_onshore_044 | wind | elc_won-FIN_0044 | 2016 | 0.027 | 1 | 2376 | 57.2 | 2.52 | 39 | ele | ep_wind_onshore_168 | Aggregated Plant | GW | TWh | annual | yes
ep_wind_onshore_044 | wind | elc_won-FIN_0044 | 2022 | 0.073 | 1 | 2376 | 57.2 | 2.52 | 33 | ele | ep_wind_onshore_169 | Aggregated Plant | GW | TWh | annual | yes
ep_wind_onshore_044 | wind | elc_won-FIN_0044 | 2023 | 0.123 | 1 | 2152.7805 | 51.6195 | 2.3868 | 32 | ele | ep_wind_onshore_170 | Aggregated Plant | GW | TWh | annual | yes
ep_wind_onshore_044 | wind | elc_won-FIN_0044 | 2024 | 0.1135 | 1 | 2115.489 | 50.6872 | 2.3646 | 31 | ele | ep_wind_onshore_172 | Aggregated Plant | GW | TWh | annual | yes
ep_wind_onshore_044 | wind | elc_won-FIN_0044 | 2028 | 0.0295 | 1 | 2376 | 57.2 | 2.52 | 30 | ele | ep_wind_onshore_173 | Aggregated Plant | GW | TWh | annual | yes
ep_wind_onshore_045 | wind | elc_won-FIN_0045 | 2016 | 0.027 | 1 | 2376 | 57.2 | 2.52 | 39 | ele | ep_wind_onshore_174 | Aggregated Plant | GW | TWh | annual | yes
ep_wind_onshore_045 | wind | elc_won-FIN_0045 | 2022 | 0.073 | 1 | 2376 | 57.2 | 2.52 | 33 | ele | ep_wind_onshore_175 | Aggregated Plant | GW | TWh | annual | yes
ep_wind_onshore_045 | wind | elc_won-FIN_0045 | 2023 | 0.123 | 1 | 2152.7805 | 51.6195 | 2.3868 | 32 | ele | ep_wind_onshore_176 | Aggregated Plant | GW | TWh | annual | yes
ep_wind_onshore_045 | wind | elc_won-FIN_0045 | 2024 | 0.1135 | 1 | 2115.489 | 50.6872 | 2.3646 | 31 | ele | ep_wind_onshore_177 | Aggregated Plant | GW | TWh | annual | yes
ep_wind_onshore_045 | wind | elc_won-FIN_0045 | 2028 | 0.0295 | 1 | 2376 | 57.2 | 2.52 | 30 | ele | ep_wind_onshore_178 | Aggregated Plant | GW | TWh | annual | yes
ep_wind_onshore_046 | wind | elc_won-FIN_0046 | 2013 | 0.014 | 1 | 2376 | 57.2 | 2.52 | 42 | ele | ep_wind_onshore_179 | Aggregated Plant | GW | TWh | annual | yes
ep_wind_onshore_046 | wind | elc_won-FIN_0046 | 2015 | 0.129 | 1 | 2176.8062 | 52.2202 | 2.4012 | 40 | ele | ep_wind_onshore_186 | Aggregated Plant | GW | TWh | annual | yes
ep_wind_onshore_046 | wind | elc_won-FIN_0046 | 2016 | 0.156 | 1 | 2211.2821 | 53.0821 | 2.4217 | 39 | ele | ep_wind_onshore_187 | Aggregated Plant | GW | TWh | annual | yes
ep_wind_onshore_046 | wind | elc_won-FIN_0046 | 2022 | 0.251 | 1 | 2129.1793 | 51.0295 | 2.3727 | 33 | ele | ep_wind_onshore_188 | Aggregated Plant | GW | TWh | annual | yes
ep_wind_onshore_046 | wind | elc_won-FIN_0046 | 2023 | 0.125 | 1 | 2150.72 | 51.568 | 2.3856 | 32 | ele | ep_wind_onshore_189 | Aggregated Plant | GW | TWh | annual | yes
ep_wind_onshore_047 | wind | elc_won-FIN_0047 | 2013 | 0.014 | 1 | 2376 | 57.2 | 2.52 | 42 | ele | ep_wind_onshore_190 | Aggregated Plant | GW | TWh | annual | yes
ep_wind_onshore_047 | wind | elc_won-FIN_0047 | 2015 | 0.129 | 1 | 2176.8062 | 52.2202 | 2.4012 | 40 | ele | ep_wind_onshore_191 | Aggregated Plant | GW | TWh | annual | yes
ep_wind_onshore_047 | wind | elc_won-FIN_0047 | 2016 | 0.156 | 1 | 2211.2821 | 53.0821 | 2.4217 | 39 | ele | ep_wind_onshore_192 | Aggregated Plant | GW | TWh | annual | yes
ep_wind_onshore_047 | wind | elc_won-FIN_0047 | 2022 | 0.251 | 1 | 2129.1793 | 51.0295 | 2.3727 | 33 | ele | ep_wind_onshore_193 | Aggregated Plant | GW | TWh | annual | yes
ep_wind_onshore_047 | wind | elc_won-FIN_0047 | 2023 | 0.125 | 1 | 2150.72 | 51.568 | 2.3856 | 32 | ele | ep_wind_onshore_194 | Aggregated Plant | GW | TWh | annual | yes
ep_wind_onshore_048 | wind | elc_won-FIN_0048 | 2016 | 0.01 | 1 | 2376 | 57.2 | 2.52 | 39 | ele | ep_wind_onshore_195 | Aggregated Plant | GW | TWh | annual | yes
ep_wind_onshore_048 | wind | elc_won-FIN_0048 | 2017 | 0.033 | 1 | 2376 | 57.2 | 2.52 | 38 | ele | ep_wind_onshore_196 | Aggregated Plant | GW | TWh | annual | yes
ep_wind_onshore_049 | wind | elc_won-FIN_0049 | 2016 | 0.01 | 1 | 2376 | 57.2 | 2.52 | 39 | ele | ep_wind_onshore_197 | Aggregated Plant | GW | TWh | annual | yes
ep_wind_onshore_049 | wind | elc_won-FIN_0049 | 2017 | 0.033 | 1 | 2376 | 57.2 | 2.52 | 38 | ele | ep_wind_onshore_201 | Aggregated Plant | GW | TWh | annual | yes
ep_wind_onshore_050 | wind | elc_won-FIN_0050 | 2016 | 0.01 | 1 | 2376 | 57.2 | 2.52 | 39 | ele | ep_wind_onshore_202 | Aggregated Plant | GW | TWh | annual | yes
ep_wind_onshore_050 | wind | elc_won-FIN_0050 | 2017 | 0.033 | 1 | 2376 | 57.2 | 2.52 | 38 | ele | ep_wind_onshore_203 | Aggregated Plant | GW | TWh | annual | yes
ep_wind_onshore_051 | wind | elc_won-FIN_0051 | 2020 | 0.099 | 1 | 2024 | 48.4 | 2.31 | 35 | ele | ep_wind_onshore_204 | Aggregated Plant | GW | TWh | annual | yes
ep_wind_onshore_052 | wind | elc_won-FIN_0052 | 2020 | 0.099 | 1 | 2024 | 48.4 | 2.31 | 35 | ele | ep_wind_onshore_205 | Aggregated Plant | GW | TWh | annual | yes
ep_wind_onshore_053 | wind | elc_won-FIN_0053 | 2020 | 0.099 | 1 | 2024 | 48.4 | 2.31 | 35 | ele | ep_wind_onshore_G100000919404 | Mikonkeidas wind farm_-- | GW | TWh | annual | no
ep_wind_onshore_054 | wind | elc_won-FIN_0054 | 2020 | 0.099 | 1 | 2024 | 48.4 | 2.31 | 35 | ele | ep_wind_onshore_G100000919407 | Norrskogen wind farm_-- | GW | TWh | annual | no
ep_wind_onshore_055 | wind | elc_won-FIN_0055 | 2020 | 0.099 | 1 | 2024 | 48.4 | 2.31 | 35 | ele | ep_wind_onshore_G100000919424 | Välikangas wind farm_-- | GW | TWh | annual | no
ep_wind_onshore_060 | wind | elc_won-FIN_0060 | 2014 | 0.018 | 1 | 2376 | 57.2 | 2.52 | 41 | ele | ep_wind_onshore_G100000919507 | Metsäla Kristiinankaupunki wind farm_-- | GW | TWh | annual | no
ep_wind_onshore_061 | wind | elc_won-FIN_0061 | 2023 | 0.066 | 1 | 2376 | 57.2 | 2.52 | 32 | ele | ep_wind_onshore_G100000919512 | Paskoonharju wind farm_2 | GW | TWh | annual | no
ep_wind_onshore_062 | wind | elc_won-FIN_0062 | 2023 | 0.066 | 1 | 2376 | 57.2 | 2.52 | 32 | ele | ep_wind_onshore_G100000919554 | Isoneva wind farm_-- | GW | TWh | annual | no
ep_wind_onshore_063 | wind | elc_won-FIN_0063 | 2023 | 0.046 | 1 | 2376 | 57.2 | 2.52 | 32 | ele | ep_wind_onshore_G100000919559 | Murtotuuli wind farm_-- | GW | TWh | annual | no
ep_wind_onshore_064 | wind | elc_won-FIN_0064 | 2023 | 0.046 | 1 | 2376 | 57.2 | 2.52 | 32 | ele | ep_wind_onshore_G100000919575 | Niinimäki wind farm_-- | GW | TWh | annual | no
ep_wind_onshore_065 | wind | elc_won-FIN_0065 | 2015 | 0.05 | 1 | 2376 | 57.2 | 2.52 | 40 | ele | ep_wind_onshore_G100000919578 | Metsälamminkangas wind farm_-- | GW | TWh | annual | no
ep_wind_onshore_065 | wind | elc_won-FIN_0065 | 2021 | 0.029 | 1 | 2376 | 57.2 | 2.52 | 34 | ele | ep_wind_onshore_G100000919630 | Karahka wind farm_-- | GW | TWh | annual | no
ep_wind_onshore_065 | wind | elc_won-FIN_0065 | 2022 | 0.044 | 1 | 2376 | 57.2 | 2.52 | 33 | ele | ep_wind_onshore_G100000919632 | Matkussaari wind farm_-- | GW | TWh | annual | no
ep_wind_onshore_066 | wind | elc_won-FIN_0066 | 2004 | 0.0115 | 1 | 2376 | 57.2 | 2.52 | 51 | ele | ep_wind_onshore_G100000919637 | Pahkakoski wind farm_-- | GW | TWh | annual | no
ep_wind_onshore_066 | wind | elc_won-FIN_0066 | 2013 | 0.042 | 1 | 2376 | 57.2 | 2.52 | 42 | ele | ep_wind_onshore_G100000919643 | Simo Leipiö wind farm_3 | GW | TWh | annual | no
ep_wind_onshore_066 | wind | elc_won-FIN_0066 | 2014 | 0.033 | 1 | 2376 | 57.2 | 2.52 | 41 | ele | ep_wind_onshore_G100000919659 | Piiparinmäki wind farm_2 | GW | TWh | annual | no
ep_wind_onshore_066 | wind | elc_won-FIN_0066 | 2015 | 0.013 | 1 | 2376 | 57.2 | 2.52 | 40 | ele | ep_wind_onshore_G100000919672 | Louhukangas wind farm_-- | GW | TWh | annual | no
ep_wind_onshore_066 | wind | elc_won-FIN_0066 | 2016 | 0.061 | 1 | 2376 | 57.2 | 2.52 | 39 | ele | ep_wind_onshore_G100000919684 | Kalistanneva (Helen) wind farm_-- | GW | TWh | annual | no
ep_wind_onshore_066 | wind | elc_won-FIN_0066 | 2017 | 0.083 | 1 | 2376 | 57.2 | 2.52 | 38 | ele | ep_wind_onshore_G100000919724 | Karhunnevankangas wind farm_-- | GW | TWh | annual | no
ep_wind_onshore_066 | wind | elc_won-FIN_0066 | 2022 | 0.167 | 1 | 2114.6347 | 50.6659 | 2.3641 | 33 | ele | ep_wind_onshore_G100000919727 | Lappfjärd wind farm_1 | GW | TWh | annual | no
ep_wind_onshore_066 | wind | elc_won-FIN_0066 | 2025 | 0.1873 | 1 | 2101.6167 | 50.3404 | 2.3563 | 30 | ele | ep_wind_onshore_G100000919871 | Lestijärvi wind farm_-- | GW | TWh | annual | no
ep_wind_onshore_067 | wind | elc_won-FIN_0067 | 2004 | 0.0115 | 1 | 2376 | 57.2 | 2.52 | 51 | ele | ep_wind_onshore_G100000919940 | Kristinestad Norr wind farm_Kristiinankaupunki | GW | TWh | annual | no
ep_wind_onshore_067 | wind | elc_won-FIN_0067 | 2013 | 0.042 | 1 | 2376 | 57.2 | 2.52 | 42 | ele | ep_wind_onshore_G100000919972 | Mutkalampi wind farm_1 | GW | TWh | annual | no
ep_wind_onshore_067 | wind | elc_won-FIN_0067 | 2014 | 0.033 | 1 | 2376 | 57.2 | 2.52 | 41 | ele | ep_wind_onshore_G100001000647 | Pjelax wind farm_Närpiö | GW | TWh | annual | no
ep_wind_onshore_067 | wind | elc_won-FIN_0067 | 2015 | 0.013 | 1 | 2376 | 57.2 | 2.52 | 40 | ele | ep_wind_onshore_G100001000733 | Siikajoki wind farm_Kangastuuli | GW | TWh | annual | no
ep_wind_onshore_067 | wind | elc_won-FIN_0067 | 2016 | 0.061 | 1 | 2376 | 57.2 | 2.52 | 39
ep_wind_onshore_067 | wind | elc_won-FIN_0067 | 2017 | 0.083 | 1 | 2376 | 57.2 | 2.52 | 38
ep_wind_onshore_067 | wind | elc_won-FIN_0067 | 2022 | 0.167 | 1 | 2114.6347 | 50.6659 | 2.3641 | 33
ep_wind_onshore_067 | wind | elc_won-FIN_0067 | 2025 | 0.1873 | 1 | 2101.6167 | 50.3404 | 2.3563 | 30
ep_wind_onshore_068 | wind | elc_won-FIN_0068 | 2010 | 0.029 | 1 | 2376 | 57.2 | 2.52 | 45
ep_wind_onshore_068 | wind | elc_won-FIN_0068 | 2014 | 0.036 | 1 | 2376 | 57.2 | 2.52 | 41
ep_wind_onshore_068 | wind | elc_won-FIN_0068 | 2015 | 0.017 | 1 | 2376 | 57.2 | 2.52 | 40
ep_wind_onshore_069 | wind | elc_won-FIN_0069 | 2010 | 0.029 | 1 | 2376 | 57.2 | 2.52 | 45
ep_wind_onshore_069 | wind | elc_won-FIN_0069 | 2013 | 0.018 | 1 | 2376 | 57.2 | 2.52 | 42
ep_wind_onshore_069 | wind | elc_won-FIN_0069 | 2014 | 0.036 | 1 | 2376 | 57.2 | 2.52 | 41
ep_wind_onshore_069 | wind | elc_won-FIN_0069 | 2015 | 0.017 | 1 | 2376 | 57.2 | 2.52 | 40
ep_wind_onshore_069 | wind | elc_won-FIN_0069 | 2016 | 0.09 | 1 | 2376 | 57.2 | 2.52 | 39
ep_wind_onshore_069 | wind | elc_won-FIN_0069 | 2017 | 0.048 | 1 | 2376 | 57.2 | 2.52 | 38
ep_wind_onshore_069 | wind | elc_won-FIN_0069 | 2019 | 0.021 | 1 | 2376 | 57.2 | 2.52 | 36
ep_wind_onshore_070 | wind | elc_won-FIN_0070 | 2013 | 0.03 | 1 | 2376 | 57.2 | 2.52 | 42
ep_wind_onshore_071 | wind | elc_won-FIN_0071 | 2013 | 0.03 | 1 | 2376 | 57.2 | 2.52 | 42
ep_wind_onshore_072 | wind | elc_won-FIN_0072 | 2020 | 0.099 | 1 | 2024 | 48.4 | 2.31 | 35
ep_wind_onshore_073 | wind | elc_won-FIN_0073 | 2020 | 0.099 | 1 | 2024 | 48.4 | 2.31 | 35
ep_wind_onshore_074 | wind | elc_won-FIN_0074 | 2020 | 0.099 | 1 | 2024 | 48.4 | 2.31 | 35
ep_wind_onshore_075 | wind | elc_won-FIN_0075 | 2020 | 0.099 | 1 | 2024 | 48.4 | 2.31 | 35
ep_wind_onshore_076 | wind | elc_won-FIN_0076 | 2020 | 0.099 | 1 | 2024 | 48.4 | 2.31 | 35
ep_wind_onshore_080 | wind | elc_won-FIN_0080 | 2014 | 0.018 | 1 | 2376 | 57.2 | 2.52 | 41
ep_wind_onshore_081 | wind | elc_won-FIN_0081 | 2014 | 0.018 | 1 | 2376 | 57.2 | 2.52 | 41
ep_wind_onshore_084 | wind | elc_won-FIN_0084 | 2017 | 0.023 | 1 | 2376 | 57.2 | 2.52 | 38
ep_wind_onshore_084 | wind | elc_won-FIN_0084 | 2020 | 0.022 | 1 | 2376 | 57.2 | 2.52 | 35
ep_wind_onshore_084 | wind | elc_won-FIN_0084 | 2021 | 0.029 | 1 | 2376 | 57.2 | 2.52 | 34
ep_wind_onshore_084 | wind | elc_won-FIN_0084 | 2023 | 0.18 | 1 | 2024 | 48.4 | 2.31 | 32
ep_wind_onshore_085 | wind | elc_won-FIN_0085 | 2017 | 0.023 | 1 | 2376 | 57.2 | 2.52 | 38
ep_wind_onshore_085 | wind | elc_won-FIN_0085 | 2020 | 0.022 | 1 | 2376 | 57.2 | 2.52 | 35
ep_wind_onshore_085 | wind | elc_won-FIN_0085 | 2021 | 0.029 | 1 | 2376 | 57.2 | 2.52 | 34
ep_wind_onshore_085 | wind | elc_won-FIN_0085 | 2023 | 0.18 | 1 | 2024 | 48.4 | 2.31 | 32
ep_wind_onshore_086 | wind | elc_won-FIN_0086 | 2017 | 0.023 | 1 | 2376 | 57.2 | 2.52 | 38
ep_wind_onshore_086 | wind | elc_won-FIN_0086 | 2020 | 0.022 | 1 | 2376 | 57.2 | 2.52 | 35
ep_wind_onshore_086 | wind | elc_won-FIN_0086 | 2021 | 0.029 | 1 | 2376 | 57.2 | 2.52 | 34
ep_wind_onshore_086 | wind | elc_won-FIN_0086 | 2022 | 0.0878 | 1 | 2376 | 57.2 | 2.52 | 33
ep_wind_onshore_086 | wind | elc_won-FIN_0086 | 2023 | 0.222 | 1 | 2090.5946 | 50.0649 | 2.3497 | 32
ep_wind_onshore_087 | wind | elc_won-FIN_0087 | 2022 | 0.043 | 1 | 2376 | 57.2 | 2.52 | 33
ep_wind_onshore_088 | wind | elc_won-FIN_0088 | 2015 | 0.022 | 1 | 2376 | 57.2 | 2.52 | 40
ep_wind_onshore_088 | wind | elc_won-FIN_0088 | 2020 | 0.11 | 1 | 2084.8 | 49.92 | 2.3463 | 35
ep_wind_onshore_088 | wind | elc_won-FIN_0088 | 2023 | 0.0126 | 1 | 2376 | 57.2 | 2.52 | 32
ep_wind_onshore_089 | wind | elc_won-FIN_0089 | 2012 | 0.024 | 1 | 2376 | 57.2 | 2.52 | 43
ep_wind_onshore_089 | wind | elc_won-FIN_0089 | 2013 | 0.01 | 1 | 2376 | 57.2 | 2.52 | 42
ep_wind_onshore_089 | wind | elc_won-FIN_0089 | 2014 | 0.017 | 1 | 2376 | 57.2 | 2.52 | 41
ep_wind_onshore_089 | wind | elc_won-FIN_0089 | 2015 | 0.031 | 1 | 2376 | 57.2 | 2.52 | 40
ep_wind_onshore_089 | wind | elc_won-FIN_0089 | 2016 | 0.023 | 1 | 2376 | 57.2 | 2.52 | 39
ep_wind_onshore_089 | wind | elc_won-FIN_0089 | 2028 | 0.1003 | 1 | 2127.5294 | 50.9882 | 2.3718 | 30
ep_wind_onshore_093 | wind | elc_won-FIN_0093 | 2015 | 0.027 | 1 | 2376 | 57.2 | 2.52 | 40
ep_wind_onshore_094 | wind | elc_won-FIN_0094 | 2015 | 0.054 | 1 | 2376 | 57.2 | 2.52 | 40
ep_wind_onshore_094 | wind | elc_won-FIN_0094 | 2016 | 0.024 | 1 | 2376 | 57.2 | 2.52 | 39
ep_wind_onshore_095 | wind | elc_won-FIN_0095 | 2015 | 0.027 | 1 | 2376 | 57.2 | 2.52 | 40
ep_wind_onshore_095 | wind | elc_won-FIN_0095 | 2016 | 0.024 | 1 | 2376 | 57.2 | 2.52 | 39
ep_wind_onshore_096 | wind | elc_won-FIN_0096 | 2015 | 0.027 | 1 | 2376 | 57.2 | 2.52 | 40
ep_wind_onshore_096 | wind | elc_won-FIN_0096 | 2016 | 0.024 | 1 | 2376 | 57.2 | 2.52 | 39
ep_wind_onshore_097 | wind | elc_won-FIN_0097 | 2015 | 0.027 | 1 | 2376 | 57.2 | 2.52 | 40
ep_wind_onshore_097 | wind | elc_won-FIN_0097 | 2016 | 0.024 | 1 | 2376 | 57.2 | 2.52 | 39
ep_wind_onshore_100 | wind | elc_won-FIN_0100 | 2010 | 0.012 | 1 | 2376 | 57.2 | 2.52 | 45
ep_wind_onshore_107 | wind | elc_won-FIN_0107 | 2021 | 0.055 | 1 | 2024 | 48.4 | 2.31 | 34
ep_wind_onshore_111 | wind | elc_won-FIN_0111 | 2023 | 0.0765 | 1 | 2024 | 48.4 | 2.31 | 32
ep_wind_onshore_112 | wind | elc_won-FIN_0112 | 2023 | 0.0765 | 1 | 2024 | 48.4 | 2.31 | 32
ep_wind_onshore_122 | wind | elc_won-FIN_0122 | 2010 | 0.012 | 1 | 2376 | 57.2 | 2.52 | 45
ep_wind_onshore_123 | wind | elc_won-FIN_0123 | 2010 | 0.012 | 1 | 2376 | 57.2 | 2.52 | 45
ep_wind_onshore_126 | wind | elc_won-FIN_0126 | 2017 | 0.01 | 1 | 2376 | 57.2 | 2.52 | 38
ep_wind_onshore_127 | wind | elc_won-FIN_0127 | 2017 | 0.01 | 1 | 2376 | 57.2 | 2.52 | 38
ep_wind_onshore_130 | wind | elc_won-FIN_0130 | 2021 | 0.055 | 1 | 2024 | 48.4 | 2.31 | 34
ep_wind_onshore_131 | wind | elc_won-FIN_0131 | 2021 | 0.055 | 1 | 2024 | 48.4 | 2.31 | 34
ep_wind_onshore_133 | wind | elc_won-FIN_0133 | 2023 | 0.0765 | 1 | 2024 | 48.4 | 2.31 | 32
ep_wind_onshore_135 | wind | elc_won-FIN_0135 | 2016 | 0.023 | 1 | 2376 | 57.2 | 2.52 | 39
ep_wind_onshore_136 | wind | elc_won-FIN_0136 | 2023 | 0.097 | 1 | 2024 | 48.4 | 2.31 | 32
ep_wind_onshore_144 | wind | elc_won-FIN_0144 | 2013 | 0.021 | 1 | 2376 | 57.2 | 2.52 | 42
ep_wind_onshore_145 | wind | elc_won-FIN_0145 | 2013 | 0.021 | 1 | 2376 | 57.2 | 2.52 | 42
ep_wind_onshore_146 | wind | elc_won-FIN_0146 | 2013 | 0.021 | 1 | 2376 | 57.2 | 2.52 | 42
ep_wind_onshore_147 | wind | elc_won-FIN_0147 | 2017 | 0.01 | 1 | 2376 | 57.2 | 2.52 | 38
ep_wind_onshore_148 | wind | elc_won-FIN_0148 | 2017 | 0.01 | 1 | 2376 | 57.2 | 2.52 | 38
ep_wind_onshore_149 | wind | elc_won-FIN_0149 | 2017 | 0.01 | 1 | 2376 | 57.2 | 2.52 | 38
ep_wind_onshore_152 | wind | elc_won-FIN_0152 | 2016 | 0.024 | 1 | 2376 | 57.2 | 2.52 | 39
ep_wind_onshore_152 | wind | elc_won-FIN_0152 | 2017 | 0.066 | 1 | 2024 | 48.4 | 2.31 | 38
ep_wind_onshore_152 | wind | elc_won-FIN_0152 | 2023 | 0.075 | 1 | 2376 | 57.2 | 2.52 | 32
ep_wind_onshore_152 | wind | elc_won-FIN_0152 | 2025 | 0.053 | 1 | 2024 | 48.4 | 2.31 | 30
ep_wind_onshore_153 | wind | elc_won-FIN_0153 | 2016 | 0.024 | 1 | 2376 | 57.2 | 2.52 | 39
ep_wind_onshore_153 | wind | elc_won-FIN_0153 | 2017 | 0.066 | 1 | 2024 | 48.4 | 2.31 | 38
ep_wind_onshore_153 | wind | elc_won-FIN_0153 | 2023 | 0.075 | 1 | 2376 | 57.2 | 2.52 | 32
ep_wind_onshore_153 | wind | elc_won-FIN_0153 | 2025 | 0.053 | 1 | 2024 | 48.4 | 2.31 | 30
ep_wind_onshore_154 | wind | elc_won-FIN_0154 | 2016 | 0.024 | 1 | 2376 | 57.2 | 2.52 | 39
ep_wind_onshore_154 | wind | elc_won-FIN_0154 | 2017 | 0.066 | 1 | 2024 | 48.4 | 2.31 | 38
ep_wind_onshore_154 | wind | elc_won-FIN_0154 | 2023 | 0.075 | 1 | 2376 | 57.2 | 2.52 | 32
ep_wind_onshore_154 | wind | elc_won-FIN_0154 | 2025 | 0.053 | 1 | 2024 | 48.4 | 2.31 | 30
ep_wind_onshore_155 | wind | elc_won-FIN_0155 | 2016 | 0.024 | 1 | 2376 | 57.2 | 2.52 | 39
ep_wind_onshore_155 | wind | elc_won-FIN_0155 | 2017 | 0.066 | 1 | 2024 | 48.4 | 2.31 | 38
ep_wind_onshore_155 | wind | elc_won-FIN_0155 | 2023 | 0.075 | 1 | 2376 | 57.2 | 2.52 | 32
ep_wind_onshore_155 | wind | elc_won-FIN_0155 | 2025 | 0.053 | 1 | 2024 | 48.4 | 2.31 | 30
ep_wind_onshore_156 | wind | elc_won-FIN_0156 | 2016 | 0.023 | 1 | 2376 | 57.2 | 2.52 | 39
ep_wind_onshore_157 | wind | elc_won-FIN_0157 | 2016 | 0.023 | 1 | 2376 | 57.2 | 2.52 | 39
ep_wind_onshore_158 | wind | elc_won-FIN_0158 | 2023 | 0.097 | 1 | 2024 | 48.4 | 2.31 | 32
ep_wind_onshore_166 | wind | elc_won-FIN_0166 | 2013 | 0.021 | 1 | 2376 | 57.2 | 2.52 | 42
ep_wind_onshore_167 | wind | elc_won-FIN_0167 | 2013 | 0.021 | 1 | 2376 | 57.2 | 2.52 | 42
ep_wind_onshore_168 | wind | elc_won-FIN_0168 | 2013 | 0.021 | 1 | 2376 | 57.2 | 2.52 | 42
ep_wind_onshore_169 | wind | elc_won-FIN_0169 | 2017 | 0.01 | 1 | 2376 | 57.2 | 2.52 | 38
ep_wind_onshore_170 | wind | elc_won-FIN_0170 | 2017 | 0.01 | 1 | 2376 | 57.2 | 2.52 | 38
ep_wind_onshore_172 | wind | elc_won-FIN_0172 | 2016 | 0.024 | 1 | 2376 | 57.2 | 2.52 | 39
ep_wind_onshore_172 | wind | elc_won-FIN_0172 | 2017 | 0.066 | 1 | 2024 | 48.4 | 2.31 | 38
ep_wind_onshore_172 | wind | elc_won-FIN_0172 | 2023 | 0.075 | 1 | 2376 | 57.2 | 2.52 | 32
ep_wind_onshore_172 | wind | elc_won-FIN_0172 | 2025 | 0.053 | 1 | 2024 | 48.4 | 2.31 | 30
ep_wind_onshore_173 | wind | elc_won-FIN_0173 | 2016 | 0.024 | 1 | 2376 | 57.2 | 2.52 | 39
ep_wind_onshore_173 | wind | elc_won-FIN_0173 | 2017 | 0.066 | 1 | 2024 | 48.4 | 2.31 | 38
ep_wind_onshore_173 | wind | elc_won-FIN_0173 | 2023 | 0.075 | 1 | 2376 | 57.2 | 2.52 | 32
ep_wind_onshore_173 | wind | elc_won-FIN_0173 | 2025 | 0.053 | 1 | 2024 | 48.4 | 2.31 | 30
ep_wind_onshore_174 | wind | elc_won-FIN_0174 | 2016 | 0.024 | 1 | 2376 | 57.2 | 2.52 | 39
ep_wind_onshore_174 | wind | elc_won-FIN_0174 | 2017 | 0.066 | 1 | 2024 | 48.4 | 2.31 | 38
ep_wind_onshore_174 | wind | elc_won-FIN_0174 | 2023 | 0.075 | 1 | 2376 | 57.2 | 2.52 | 32
ep_wind_onshore_174 | wind | elc_won-FIN_0174 | 2025 | 0.053 | 1 | 2024 | 48.4 | 2.31 | 30
ep_wind_onshore_175 | wind | elc_won-FIN_0175 | 2016 | 0.024 | 1 | 2376 | 57.2 | 2.52 | 39
ep_wind_onshore_175 | wind | elc_won-FIN_0175 | 2017 | 0.066 | 1 | 2024 | 48.4 | 2.31 | 38
ep_wind_onshore_175 | wind | elc_won-FIN_0175 | 2023 | 0.075 | 1 | 2376 | 57.2 | 2.52 | 32
ep_wind_onshore_175 | wind | elc_won-FIN_0175 | 2025 | 0.053 | 1 | 2024 | 48.4 | 2.31 | 30
ep_wind_onshore_176 | wind | elc_won-FIN_0176 | 2016 | 0.024 | 1 | 2376 | 57.2 | 2.52 | 39
ep_wind_onshore_176 | wind | elc_won-FIN_0176 | 2017 | 0.066 | 1 | 2024 | 48.4 | 2.31 | 38
ep_wind_onshore_176 | wind | elc_won-FIN_0176 | 2023 | 0.075 | 1 | 2376 | 57.2 | 2.52 | 32
ep_wind_onshore_176 | wind | elc_won-FIN_0176 | 2025 | 0.053 | 1 | 2024 | 48.4 | 2.31 | 30
ep_wind_onshore_177 | wind | elc_won-FIN_0177 | 2016 | 0.024 | 1 | 2376 | 57.2 | 2.52 | 39
ep_wind_onshore_177 | wind | elc_won-FIN_0177 | 2017 | 0.066 | 1 | 2024 | 48.4 | 2.31 | 38
ep_wind_onshore_177 | wind | elc_won-FIN_0177 | 2023 | 0.075 | 1 | 2376 | 57.2 | 2.52 | 32
ep_wind_onshore_177 | wind | elc_won-FIN_0177 | 2025 | 0.053 | 1 | 2024 | 48.4 | 2.31 | 30
ep_wind_onshore_178 | wind | elc_won-FIN_0178 | 2016 | 0.024 | 1 | 2376 | 57.2 | 2.52 | 39
ep_wind_onshore_178 | wind | elc_won-FIN_0178 | 2017 | 0.066 | 1 | 2024 | 48.4 | 2.31 | 38
ep_wind_onshore_178 | wind | elc_won-FIN_0178 | 2023 | 0.075 | 1 | 2376 | 57.2 | 2.52 | 32
ep_wind_onshore_178 | wind | elc_won-FIN_0178 | 2025 | 0.053 | 1 | 2024 | 48.4 | 2.31 | 30
ep_wind_onshore_179 | wind | elc_won-FIN_0179 | 2016 | 0.023 | 1 | 2376 | 57.2 | 2.52 | 39
ep_wind_onshore_186 | wind | elc_won-FIN_0186 | 2013 | 0.021 | 1 | 2376 | 57.2 | 2.52 | 42
ep_wind_onshore_187 | wind | elc_won-FIN_0187 | 2013 | 0.021 | 1 | 2376 | 57.2 | 2.52 | 42
ep_wind_onshore_188 | wind | elc_won-FIN_0188 | 2013 | 0.021 | 1 | 2376 | 57.2 | 2.52 | 42
ep_wind_onshore_189 | wind | elc_won-FIN_0189 | 2017 | 0.01 | 1 | 2376 | 57.2 | 2.52 | 38
ep_wind_onshore_190 | wind | elc_won-FIN_0190 | 2016 | 0.024 | 1 | 2376 | 57.2 | 2.52 | 39
ep_wind_onshore_190 | wind | elc_won-FIN_0190 | 2017 | 0.066 | 1 | 2024 | 48.4 | 2.31 | 38
ep_wind_onshore_190 | wind | elc_won-FIN_0190 | 2023 | 0.075 | 1 | 2376 | 57.2 | 2.52 | 32
ep_wind_onshore_190 | wind | elc_won-FIN_0190 | 2025 | 0.053 | 1 | 2024 | 48.4 | 2.31 | 30
ep_wind_onshore_191 | wind | elc_won-FIN_0191 | 2016 | 0.024 | 1 | 2376 | 57.2 | 2.52 | 39
ep_wind_onshore_191 | wind | elc_won-FIN_0191 | 2017 | 0.066 | 1 | 2024 | 48.4 | 2.31 | 38
ep_wind_onshore_191 | wind | elc_won-FIN_0191 | 2023 | 0.075 | 1 | 2376 | 57.2 | 2.52 | 32
ep_wind_onshore_191 | wind | elc_won-FIN_0191 | 2025 | 0.053 | 1 | 2024 | 48.4 | 2.31 | 30
ep_wind_onshore_192 | wind | elc_won-FIN_0192 | 2016 | 0.024 | 1 | 2376 | 57.2 | 2.52 | 39
ep_wind_onshore_192 | wind | elc_won-FIN_0192 | 2017 | 0.066 | 1 | 2024 | 48.4 | 2.31 | 38
ep_wind_onshore_192 | wind | elc_won-FIN_0192 | 2023 | 0.075 | 1 | 2376 | 57.2 | 2.52 | 32
ep_wind_onshore_192 | wind | elc_won-FIN_0192 | 2025 | 0.053 | 1 | 2024 | 48.4 | 2.31 | 30
ep_wind_onshore_193 | wind | elc_won-FIN_0193 | 2016 | 0.024 | 1 | 2376 | 57.2 | 2.52 | 39
ep_wind_onshore_193 | wind | elc_won-FIN_0193 | 2017 | 0.066 | 1 | 2024 | 48.4 | 2.31 | 38
ep_wind_onshore_193 | wind | elc_won-FIN_0193 | 2023 | 0.075 | 1 | 2376 | 57.2 | 2.52 | 32
ep_wind_onshore_193 | wind | elc_won-FIN_0193 | 2025 | 0.053 | 1 | 2024 | 48.4 | 2.31 | 30
ep_wind_onshore_194 | wind | elc_won-FIN_0194 | 2016 | 0.024 | 1 | 2376 | 57.2 | 2.52 | 39
ep_wind_onshore_194 | wind | elc_won-FIN_0194 | 2017 | 0.066 | 1 | 2024 | 48.4 | 2.31 | 38
ep_wind_onshore_194 | wind | elc_won-FIN_0194 | 2023 | 0.075 | 1 | 2376 | 57.2 | 2.52 | 32
ep_wind_onshore_194 | wind | elc_won-FIN_0194 | 2025 | 0.053 | 1 | 2024 | 48.4 | 2.31 | 30
ep_wind_onshore_195 | wind | elc_won-FIN_0195 | 2016 | 0.024 | 1 | 2376 | 57.2 | 2.52 | 39
ep_wind_onshore_195 | wind | elc_won-FIN_0195 | 2017 | 0.066 | 1 | 2024 | 48.4 | 2.31 | 38
ep_wind_onshore_195 | wind | elc_won-FIN_0195 | 2023 | 0.075 | 1 | 2376 | 57.2 | 2.52 | 32
ep_wind_onshore_195 | wind | elc_won-FIN_0195 | 2025 | 0.053 | 1 | 2024 | 48.4 | 2.31 | 30
ep_wind_onshore_196 | wind | elc_won-FIN_0196 | 2016 | 0.024 | 1 | 2376 | 57.2 | 2.52 | 39
ep_wind_onshore_196 | wind | elc_won-FIN_0196 | 2017 | 0.066 | 1 | 2024 | 48.4 | 2.31 | 38
ep_wind_onshore_196 | wind | elc_won-FIN_0196 | 2023 | 0.075 | 1 | 2376 | 57.2 | 2.52 | 32
ep_wind_onshore_196 | wind | elc_won-FIN_0196 | 2025 | 0.053 | 1 | 2024 | 48.4 | 2.31 | 30
ep_wind_onshore_197 | wind | elc_won-FIN_0197 | 2016 | 0.024 | 1 | 2376 | 57.2 | 2.52 | 39
ep_wind_onshore_197 | wind | elc_won-FIN_0197 | 2017 | 0.066 | 1 | 2024 | 48.4 | 2.31 | 38
ep_wind_onshore_197 | wind | elc_won-FIN_0197 | 2023 | 0.075 | 1 | 2376 | 57.2 | 2.52 | 32
ep_wind_onshore_197 | wind | elc_won-FIN_0197 | 2025 | 0.053 | 1 | 2024 | 48.4 | 2.31 | 30
ep_wind_onshore_201 | wind | elc_won-FIN_0201 | 2013 | 0.021 | 1 | 2376 | 57.2 | 2.52 | 42
ep_wind_onshore_202 | wind | elc_won-FIN_0202 | 2016 | 0.024 | 1 | 2376 | 57.2 | 2.52 | 39
ep_wind_onshore_202 | wind | elc_won-FIN_0202 | 2017 | 0.066 | 1 | 2024 | 48.4 | 2.31 | 38
ep_wind_onshore_202 | wind | elc_won-FIN_0202 | 2023 | 0.075 | 1 | 2376 | 57.2 | 2.52 | 32
ep_wind_onshore_202 | wind | elc_won-FIN_0202 | 2025 | 0.053 | 1 | 2024 | 48.4 | 2.31 | 30
ep_wind_onshore_203 | wind | elc_won-FIN_0203 | 2016 | 0.024 | 1 | 2376 | 57.2 | 2.52 | 39
ep_wind_onshore_203 | wind | elc_won-FIN_0203 | 2017 | 0.066 | 1 | 2024 | 48.4 | 2.31 | 38
ep_wind_onshore_203 | wind | elc_won-FIN_0203 | 2023 | 0.075 | 1 | 2376 | 57.2 | 2.52 | 32
ep_wind_onshore_203 | wind | elc_won-FIN_0203 | 2025 | 0.053 | 1 | 2024 | 48.4 | 2.31 | 30
ep_wind_onshore_204 | wind | elc_won-FIN_0204 | 2016 | 0.024 | 1 | 2376 | 57.2 | 2.52 | 39
ep_wind_onshore_204 | wind | elc_won-FIN_0204 | 2017 | 0.066 | 1 | 2024 | 48.4 | 2.31 | 38
ep_wind_onshore_204 | wind | elc_won-FIN_0204 | 2023 | 0.075 | 1 | 2376 | 57.2 | 2.52 | 32
ep_wind_onshore_204 | wind | elc_won-FIN_0204 | 2025 | 0.053 | 1 | 2024 | 48.4 | 2.31 | 30
ep_wind_onshore_205 | wind | elc_won-FIN_0205 | 2016 | 0.024 | 1 | 2376 | 57.2 | 2.52 | 39
ep_wind_onshore_205 | wind | elc_won-FIN_0205 | 2017 | 0.066 | 1 | 2024 | 48.4 | 2.31 | 38
ep_wind_onshore_205 | wind | elc_won-FIN_0205 | 2023 | 0.075 | 1 | 2376 | 57.2 | 2.52 | 32
ep_wind_onshore_205 | wind | elc_won-FIN_0205 | 2025 | 0.053 | 1 | 2024 | 48.4 | 2.31 | 30
ep_wind_onshore_G100000919404 | wind | elc_won-FIN_0017 | 2025 | 0.1 | 1 | 2024 | 48.4 | 2.31 | 30
ep_wind_onshore_G100000919407 | wind | elc_won-FIN_0018 | 2022 | 0.102 | 1 | 2024 | 48.4 | 2.31 | 33
ep_wind_onshore_G100000919424 | wind | elc_won-FIN_0084 | 2021 | 0.101 | 1 | 2024 | 48.4 | 2.31 | 34
ep_wind_onshore_G100000919424 | wind | elc_won-FIN_0085 | 2021 | 0.101 | 1 | 2024 | 48.4 | 2.31 | 34
ep_wind_onshore_G100000919424 | wind | elc_won-FIN_0086 | 2021 | 0.101 | 1 | 2024 | 48.4 | 2.31 | 34
ep_wind_onshore_G100000919507 | wind | elc_won-FIN_0017 | 2017 | 0.117 | 1 | 2024 | 48.4 | 2.31 | 38
ep_wind_onshore_G100000919512 | wind | elc_won-FIN_0018 | 2022 | 0.118 | 1 | 2024 | 48.4 | 2.31 | 33
ep_wind_onshore_G100000919554 | wind | elc_won-FIN_0066 | 2022 | 0.126 | 1 | 2024 | 48.4 | 2.31 | 33
ep_wind_onshore_G100000919554 | wind | elc_won-FIN_0067 | 2022 | 0.126 | 1 | 2024 | 48.4 | 2.31 | 33
ep_wind_onshore_G100000919559 | wind | elc_won-FIN_0156 | 2022 | 0.126 | 1 | 2024 | 48.4 | 2.31 | 33
ep_wind_onshore_G100000919559 | wind | elc_won-FIN_0179 | 2022 | 0.126 | 1 | 2024 | 48.4 | 2.31 | 33
ep_wind_onshore_G100000919559 | wind | elc_won-FIN_0135 | 2022 | 0.126 | 1 | 2024 | 48.4 | 2.31 | 33
ep_wind_onshore_G100000919559 | wind | elc_won-FIN_0157 | 2022 | 0.126 | 1 | 2024 | 48.4 | 2.31 | 33
ep_wind_onshore_G100000919575 | wind | elc_won-FIN_0148 | 2025 | 0.131 | 1 | 2024 | 48.4 | 2.31 | 30
ep_wind_onshore_G100000919575 | wind | elc_won-FIN_0169 | 2025 | 0.131 | 1 | 2024 | 48.4 | 2.31 | 30
ep_wind_onshore_G100000919575 | wind | elc_won-FIN_0147 | 2025 | 0.131 | 1 | 2024 | 48.4 | 2.31 | 30
ep_wind_onshore_G100000919575 | wind | elc_won-FIN_0170 | 2025 | 0.131 | 1 | 2024 | 48.4 | 2.31 | 30
ep_wind_onshore_G100000919575 | wind | elc_won-FIN_0149 | 2025 | 0.131 | 1 | 2024 | 48.4 | 2.31 | 30
ep_wind_onshore_G100000919575 | wind | elc_won-FIN_0127 | 2025 | 0.131 | 1 | 2024 | 48.4 | 2.31 | 30
ep_wind_onshore_G100000919575 | wind | elc_won-FIN_0126 | 2025 | 0.131 | 1 | 2024 | 48.4 | 2.31 | 30
ep_wind_onshore_G100000919575 | wind | elc_won-FIN_0189 | 2025 | 0.131 | 1 | 2024 | 48.4 | 2.31 | 30
ep_wind_onshore_G100000919578 | wind | elc_won-FIN_0131 | 2022 | 0.132 | 1 | 2024 | 48.4 | 2.31 | 33
ep_wind_onshore_G100000919578 | wind | elc_won-FIN_0107 | 2022 | 0.132 | 1 | 2024 | 48.4 | 2.31 | 33
ep_wind_onshore_G100000919578 | wind | elc_won-FIN_0130 | 2022 | 0.132 | 1 | 2024 | 48.4 | 2.31 | 33
ep_wind_onshore_G100000919630 | wind | elc_won-FIN_0066 | 2025 | 0.15 | 1 | 2024 | 48.4 | 2.31 | 30
ep_wind_onshore_G100000919630 | wind | elc_won-FIN_0067 | 2025 | 0.15 | 1 | 2024 | 48.4 | 2.31 | 30
ep_wind_onshore_G100000919632 | wind | elc_won-FIN_0018 | 2028 | 0.1485 | 1 | 2024 | 48.4 | 2.31 | 30
ep_wind_onshore_G100000919637 | wind | elc_won-FIN_0089 | 2025 | 0.15 | 1 | 2024 | 48.4 | 2.31 | 30
ep_wind_onshore_G100000919643 | wind | elc_won-FIN_0069 | 2021 | 0.151 | 1 | 2024 | 48.4 | 2.31 | 34
ep_wind_onshore_G100000919659 | wind | elc_won-FIN_0130 | 2021 | 0.157 | 1 | 2024 | 48.4 | 2.31 | 34
ep_wind_onshore_G100000919659 | wind | elc_won-FIN_0131 | 2021 | 0.157 | 1 | 2024 | 48.4 | 2.31 | 34
ep_wind_onshore_G100000919659 | wind | elc_won-FIN_0107 | 2021 | 0.157 | 1 | 2024 | 48.4 | 2.31 | 34
ep_wind_onshore_G100000919672 | wind | elc_won-FIN_0043 | 2023 | 0.1426 | 1 | 2024 | 48.4 | 2.31 | 32
ep_wind_onshore_G100000919672 | wind | elc_won-FIN_0044 | 2023 | 0.1426 | 1 | 2024 | 48.4 | 2.31 | 32
ep_wind_onshore_G100000919672 | wind | elc_won-FIN_0045 | 2023 | 0.1426 | 1 | 2024 | 48.4 | 2.31 | 32
ep_wind_onshore_G100000919684 | wind | elc_won-FIN_0031 | 2025 | 0.165 | 1 | 2024 | 48.4 | 2.31 | 30
ep_wind_onshore_G100000919684 | wind | elc_won-FIN_0030 | 2025 | 0.165 | 1 | 2024 | 48.4 | 2.31 | 30
ep_wind_onshore_G100000919684 | wind | elc_won-FIN_0029 | 2025 | 0.165 | 1 | 2024 | 48.4 | 2.31 | 30
ep_wind_onshore_G100000919724 | wind | elc_won-FIN_0047 | 2022 | 0.188 | 1 | 2024 | 48.4 | 2.31 | 33
ep_wind_onshore_G100000919724 | wind | elc_won-FIN_0046 | 2022 | 0.188 | 1 | 2024 | 48.4 | 2.31 | 33
ep_wind_onshore_G100000919727 | wind | elc_won-FIN_0006 | 2022 | 0.142 | 1 | 2024 | 48.4 | 2.31 | 33
ep_wind_onshore_G100000919727 | wind | elc_won-FIN_0005 | 2022 | 0.142 | 1 | 2024 | 48.4 | 2.31 | 33
ep_wind_onshore_G100000919871 | wind | elc_won-FIN_0064 | 2025 | 0.455 | 1 | 1760 | 44 | 2.1 | 30
ep_wind_onshore_G100000919871 | wind | elc_won-FIN_0063 | 2025 | 0.455 | 1 | 1760 | 44 | 2.1 | 30
ep_wind_onshore_G100000919940 | wind | elc_won-FIN_0005 | 2024 | 0.1292 | 1 | 2024 | 48.4 | 2.31 | 31
ep_wind_onshore_G100000919972 | wind | elc_won-FIN_0032 | 2022 | 0.378 | 1 | 1760 | 44 | 2.1 | 33
ep_wind_onshore_G100000919972 | wind | elc_won-FIN_0033 | 2022 | 0.378 | 1 | 1760 | 44 | 2.1 | 33
ep_wind_onshore_G100001000647 | wind | elc_won-FIN_0018 | 2023 | 0.2516 | 1 | 2024 | 48.4 | 2.31 | 32
ep_wind_onshore_G100001000733 | wind | elc_won-FIN_0067 | 2025 | 0.13 | 1 | 2024 | 48.4 | 2.31 | 30
ep_wind_onshore_G100001000733 | wind | elc_won-FIN_0066 | 2025 | 0.13 | 1 | 2024 | 48.4 | 2.31 | 30