## misc
~FI_Process | [7 empty] | ~FI_T: USD21~FX~ACT_BND
Sets | TechName | TechDesc | TAct | TCap | Tslvl | Process | Comm-IN | Comm-OUT | EFF | Cap2ACT | flo_cost | 2022 | 0 | invcost | life
ELE | ElcAgg_Solar |  | TWh | GW | DAYNITE | ElcAgg_Solar |  | ELC,ELCCurt | 1 | 8.76
ELE | ElcAgg_Wind |  | TWh | GW | DAYNITE | ElcAgg_Wind |  | ELC,ELCCurt | 1 | 8.76
DMD | e_demand | Demand sectors | TWh | GW |  | e_demand | ELC | elc_buildings,elc_industry,elc_transport | 1 | 8.76 | [5 empty] | $/GJ
DMD | h_demand | Hydrogen demand | TWh | GW |  | h_demand | hydrogen | hydrogen_allsect | 1 | 8.76
IMP | fuel_supply | generic fuel supply | TWh | GW |  | fuel_supply |  | bioenergy |  |  | 25.2 |  |  |  |  | 7
IMP | Trd_electricity import |  | TWh | GW |  |  |  | coal |  |  | 7.2 |  |  |  |  | 2
EXP | Trd_electricity export |  | TWh | GW |  |  |  | gas |  |  | 18 |  |  |  |  | 5
[8 empty] | geothermal |  |  | 0.36 |  |  |  |  | 0.1
[8 empty] | hydro |  |  | 0.36 |  |  |  |  | 0.1
[8 empty] | nuclear |  |  | 0.36 |  |  |  |  | 0.1
[8 empty] | oil |  |  | 36 |  |  |  |  | 10
[8 empty] | solar |  |  | 0.36 |  |  |  |  | 0.1
[8 empty] | wind |  |  | 0.36 |  |  |  |  | 0.1
[6 empty] | Trd_electricity import |  | ELC |  |  |  | 0 | 3 | 1000 | 50
[6 empty] | Trd_electricity export | ELC |  |  |  |  | 0 | 3 | 1000 | 50

## hydro
VERVESTACKS - the open USE platform · Powered by data · Shaped by vision · Guided by intuition · Fueled by passion
| ~fi_process | [5 empty] | ~fi_t
| Sets | process | description | TAct | TCap | timeslicelevel | process | Comm-IN | Comm-OUT | CAP_BND | INVCOST~USD21_alt | AF~FX
| ELE | EN_Hydro_IND-1 | New Hydro Potential - India - Step 1 | PJ | GW | DAYNITE | EN_Hydro_IND-1 | hydro | ELC | 47.6685
| ELE | EN_Hydro_IND-2 | New Hydro Potential - India - Step 2 | PJ | GW | DAYNITE | EN_Hydro_IND-2 | hydro | ELC | 6.5066
| ELE | EN_Hydro_IND-3 | New Hydro Potential - India - Step 3 | PJ | GW | DAYNITE | EN_Hydro_IND-3 | hydro | ELC | 12.9916

## ELC_Storage
~FI_Comm
Csets | CommName | CommDesc | Unit | LimType | CTSLvl | PeakTS | Ctype
ENV | AuxStoIN | Aux commodity for storage charging | TBTU |  | DAYNITE
| AuxStoOUT | Aux commodity for storage discharging | TBTU |  | DAYNITE
~FI_Process | [10 empty] | ~FI_T: USD21
Sets | TechName | TechDesc | Tact | Tcap | Tslvl |  | TechName | attribute | CommGrp | Commodity | time_slice | 2020 | 2025 | 2030 | 2035 | 2040 | 2045 | 2050 | Comm-OUT | Comm-OUT-A | LIFE
ELE,STG | EN_STG8hbNREL | 8 hour battery - NREL | TBTU | GW | DAYNITE |  | EN_STG4hbNREL | FLO_FUNC | AuxStoOUT | ELC | ANNUAL | 2020: 1.1765 |  | AuxStoOUT | 20
| EN_STG4hbNREL | 4 hour battery - NREL | TBTU | GW | DAYNITE |  | EN_STG4hbNREL | NCAP_AFC | ACT | ELC | DAYNITE | 2020: 0.16667 | ELC
[7 empty] | EN_STG4hbNREL | NCAP_AFC | NRG |  | DAYNITE | bar: 2020
[7 empty] | EN_STG4hbNREL | NCAP_COST |  |  |  | 1363 | 956 | 784 | 735 | 686 | 637 | 588
[7 empty] | EN_STG4hbNREL | NCAP_FOM |  |  |  | 34 | 24 | 20 | 18 | 17 | 16 | 15
[7 empty] | EN_STG4hbNREL | NCAP_PKCNT |  |  | ANNUAL | bar: 2020
[7 empty] | EN_STG4hbNREL | PRC_CAPACT |  |  |  | 2020: 31.536
[7 empty] | EN_STG4hbNREL | STG_EFF |  |  |  | 2020: 0.85
[7 empty] | EN_STG8hbNREL | FLO_FUNC | AuxStoOUT | ELC | ANNUAL | 2020: 1.1765 |  | AuxStoOUT | 20
[7 empty] | EN_STG8hbNREL | NCAP_AFC | ACT | ELC | DAYNITE | 2020: 0.33333 | ELC
[7 empty] | EN_STG8hbNREL | NCAP_AFC | NRG |  | DAYNITE | bar: 2020
[7 empty] | EN_STG8hbNREL | NCAP_COST |  |  |  | 2470 | 1714 | 1371 | 1277 | 1183 | 1089 | 995
[7 empty] | EN_STG8hbNREL | NCAP_FOM |  |  |  | 62 | 43 | 34 | 32 | 30 | 27 | 25
[7 empty] | EN_STG8hbNREL | NCAP_PKCNT |  |  | ANNUAL | bar: 2020
[7 empty] | EN_STG8hbNREL | PRC_CAPACT |  |  |  | 2020: 31.536
[7 empty] | EN_STG8hbNREL | STG_EFF |  |  |  | 2020: 0.85
Utility-scale battery storage cost projections from NREL ATB 2024
Includes $100 grid connection cost
(2022$) | bar: 2020 to 2030
[8 empty] | 2020 | 2025 | 2030 | 2035 | 2040 | 2045 | 2050
4Hr Battery Storage
CAPEX
[7 empty] | Advanced | 1363 | 839 | 566 | 512 | 454 | 400 | 346
[7 empty] | Conservative | 1363 | 1167 | 981 | 981 | 981 | 981 | 981
[7 empty] | Moderate | 1363 | 956 | 784 | 735 | 686 | 637 | 588
Fixed O&M
[7 empty] | Advanced | 34 | 21 | 14 | 13 | 11 | 10 | 9
[7 empty] | Conservative | 34 | 29 | 25 | 25 | 25 | 25 | 25
[7 empty] | Moderate | 34 | 24 | 20 | 18 | 17 | 16 | 15
8Hr Battery Storage
CAPEX
[7 empty] | Advanced | 2470 | 1518 | 1024 | 927 | 822 | 724 | 626
[7 empty] | Conservative | 2470 | 2111 | 1754 | 1754 | 1754 | 1754 | 1754
[7 empty] | Moderate | 2470 | 1714 | 1371 | 1277 | 1183 | 1089 | 995
Fixed O&M
[7 empty] | Advanced | 62 | 38 | 26 | 23 | 21 | 18 | 16
[7 empty] | Conservative | 62 | 53 | 44 | 44 | 44 | 44 | 44
[7 empty] | Moderate | 62 | 43 | 34 | 32 | 30 | 27 | 25
[7 empty] | Roundtrip EFF: | 2020: 0.85
CF is duration/24 - assume one cycle per day
VAROM = 0

## EV Battery
[6 empty] | ~FI_T: FX | [8 empty] | ~FI_Process
TechName | Comm-IN | Comm-OUT | Comm-OUT-A | CommGrp | commodity | Attribute | 2030 | 0 | S_EFF | AFC~DAYNITE~UP | LIFE | invcost | CAP2ACT | Peak | Sets | TechName | TechDesc | Tact | Tcap | Tslvl | PrimaryCG | Vintage
ev_battery | ELC |  |  | NRG |  |  |  |  | 0.9025 | 4 | 10 | 150 | 1 | 1 | STG | ev_battery | Car battery - 6kw/60Kwh - with V2G (optional) | TWh | TWh | DAYNITE
|  |  |  | ACT | [5 empty] | 1
|  | elc_roadtransport | AuxStoIN
|  |  |  | ELC | AuxStoIN | FLO_FUNC | 1 | 3

## H2 prod
XXX |  | Investment cost per unit of capacity (EUR/kW-output) |  |  | Fixed O&M costs (EUR/kW-output) |  |  | Heatrate (input over output ratio) | [5 empty] | Conversion technologies
|  | invcost | invcost | invcost | fixom | fixom | fixom | input~GASNGA | efficiency | input~GASNGA | efficiency | input~GASNGA | efficiency
|  | 2020 | 2030 | 2050 | 2020 | 2030 | 2050 | 2015 | 2015 | 2030 | 2030 | 2050 | 2050
|  | 2020 | 2030 | Ultimate | 2015 | 2030 | Ultimate | 2015 Heat | 2015 Electricity | 2030 Heat | 2030 Electricity | Ultimate Heat | Ultimate Electricity
|  | 550 | 500 | 450 | 22 | 20 | 18 | 1.33 | 0.094 | 1.3 | 0.094 | 1.28 | 0.094 | Hydrogen from natural gas steam reforming centralised - Large scale (per 1 kW or 1 MWh H2 HHV)
|  | 900 | 850 | 800 | 36 | 34 | 32 | 1.33 | 1.094 | 1.3 | 1.094 | 1.28 | 1.094 | Hydrogen from natural gas steam reforming centralised - Large scale with CCU (per 1 kW or 1 MWh H2 HHV)
|  | 1978 | 1598 | 1450 | 57 | 31 | 28 | 1.53 | 0.094 | 1.47 | 0.094 | 1.43 | 0.094 | Hydrogen from natural gas steam reforming de-centralised - Medium scale (per 1 kW or 1 MWh H2 HHV)
|  | 1610 | 740 | 200 | 49 | 15 | 10 | 0 | 1.39 | 0 | 1.19 | 0 | 1.17 | Hydrogen from low temperature water electrolysis PEM centralised - Large scale (per 1 kW or 1 MWh H2 HHV)
|  | 2530 | 1175 | 350 | 77 | 34 | 18 | 0 | 1.5 | 0 | 1.25 | 0 | 1.19 | Hydrogen from low temperature water electrolysis PEM de-centralised at a refuelling station (per 1 kW or 1 MWh H2 HHV)
|  | 1265 | 600 | 180 | 28 | 14 | 9 | 0 | 1.3952 | 0 | 1.268 | 0 | 1.18 | Hydrogen from low temperature water electrolysis - Alkaline centralised, large scale (per 1 kW or 1 MWh H2 HHV)
|  | 1897.5 | 715 | 300 | 41 | 17 | 15 | 0 | 1.3952 | 0 | 1.268 | 0 | 1.2 | Hydrogen from low temperature water electrolysis Alkaline de-centralised at a refuelling station (per 1 kW or 1 MWh H2 HHV)
|  | 3332.0882 | 1421.3922 | 600 | 55.825 | 36.18 | 39 | 1.9967 | 0.83712 | 1.4556 | 0.7608 | 0.33333 | 0.708 | Hydrogen from high temperature water electrolysis SOEC centralised (per 1 kW or 1 MWh H2 HHV)
|  | 5331.3412 | 2920.8941 | 1100 | 94.9025 | 63.315 | 48.75 | 1.9967 | 0.83712 | 1.4556 | 0.7608 | 0.33333 | 0.72 | Hydrogen from high temperature water electrolysis SOEC de-centralised at a refuelling station (per 1 kW or 1 MWh H2 HHV)
|  | 1200 | 733 | 263 | 42 | 22 | 9 | 0 | 0.01 | 0 | 0.01 | 0 | 0.01 | Methanation (per 1 kW or 1 MWh CH4 HHV)
|  | 450 | 450 | 450 | 18 | 18 | 18 | 0.26582 | 0.06 | 0.26582 | 0.06 | 0.26582 | 0.06 | CH4 Liquefaction plant (per 1 kW or 1 MWh gas HHV)
|  | 200 | 200 | 200 | 20 | 20 | 20 | 0.013 | 0.036 | 0.013 | 0.036 | 0.013 | 0.036 | Gas Liquefaction plant (per 1 kW or 1 MWh gas HHV)
|  | 175 | 175 | 175 | 5 | 5 | 5 | 0.014 | 0 | 0.014 | 0 | 0.014 | 0 | Regasification Plant including LNG storage (per 1 kW or 1 MWh gas HHV)
|  | 1000 | 720 | 364 | 50 | 31 | 18 | 0.2389 | 0.03056 | 0.2389 | 0.03056 | 0.2389 | 0.03056 | Power to liquid via the methanol route (per 1 kW or 1 MWh CH4 HHV)
|  | 1556 | 1143 | 673 | 54 | 40 | 24 | 0.035 | 0.02 | 0.035 | 0.02 | 0.035 | 0.02 | Power to liquid via the Fischer Tropsch route (per 1 kW or 1 MWh CH4 HHV)
|  | 2332 | 1511 | 965 | 163 | 106 | 68 | 0.46327 | 1.9188 | 0.39244 | 1.601 | 0.37891 | 1.5694 | Power to liquid via High temperature co-electrolysis and Fischer Tropsch (per 1 kW or 1 MWh CH4 HHV)
|  | 769.8768 | 648.0445 | 518.2906 | 26.9457 | 22.6816 | 18.1402 | 2.7778 | 2.2222 | 1.6667 | 1.3889 | 1.1389 | 0.3 | Capture CO2 from air (Absorption technology) (per 1 tCO2)
|  | 1259.7984 | 894.3014 | 495 | 44.0929 | 31.3005 | 17.325 | 2 | 0.3 | 1.8056 | 0.3 | 1.5 | 0.3 | Capture CO2 from air (Adsorption technology) (per 1 tCO2)
|  | 174 | 174 | 174 | 3 | 3 | 3 | 0 | 0.20588 | 0 | 0.20588 | 0 | 0.20588 | CO2 Liquefaction plant (per 1 ton CO2)
|  | ~FI_T: EUR15 | [14 empty] | ~FI_Process
Comm-OUT | Comm-IN | invcost~2020 | invcost~2030 | invcost~2050 | fixom~2020 | fixom~2030 | fixom~2050 | input~GASNGA~2015 | efficiency | input~GASNGA~2030 | efficiency~2030 | input~GASNGA~2050 | efficiency~2050 | TechName | LIFE | Cap2Act | Sets | TechName | TechDesc | Tcap | Tact | Tslvl | Vintage
hydrogen | ELC,ELCCurt | 1610 | 740 | 450 | 49 | 15 | 10 |  | 0.71942 |  | 0.84034 |  | 0.8547 | H2prd_Elc_PEM | 25 | 8.76 | PRE | H2prd_Elc_PEM | Hydrogen from low temperature water electrolysis PEM centralised - Large scale (per 1 kW or 1 MWh H2 HHV) | GW | TWh | DAYNITE | Yes
hydrogen | ELC,ELCCurt | 1265 | 600 | 350 | 28 | 14 | 9 |  | 0.71674 |  | 0.78864 |  | 0.84746 | H2prd_Elc_ALK | 25 | 8.76 | PRE | H2prd_Elc_ALK | Hydrogen from low temperature water electrolysis - Alkaline centralised, large scale (per 1 kW or 1 MWh H2 HHV) | GW | TWh | DAYNITE | Yes

## solar
VERVESTACKS - the open USE platform · Powered by data · Shaped by vision · Guided by intuition · Fueled by passion
| ~fi_process | [6 empty] | ~fi_t
| set | process | description | capacity_unit | activity_unit | timeslicelevel | vintage | process | comm-out | cap_bnd | af~fx | ncap_cost~USD21_alt | lcoe_class
| ele | e_spv-IND_19_c1 | solar resource -- CF class spv-IND_19 -- cost class 1 | GW | TWh | annual | no | e_spv-IND_19_c1 | elc_spv-IND | 100.4077 | 0.18786 | 43.9901 | 1
| ele | e_spv-IND_19_c2 | solar resource -- CF class spv-IND_19 -- cost class 2 | GW | TWh | annual | no | e_spv-IND_19_c2 | elc_spv-IND | 127.4565 | 0.18744 | 44.7944 | 2
| ele | e_spv-IND_19_c3 | solar resource -- CF class spv-IND_19 -- cost class 3 | GW | TWh | annual | no | e_spv-IND_19_c3 | elc_spv-IND | 123.891 | 0.18714 | 45.6524 | 3
| ele | e_spv-IND_19_c4 | solar resource -- CF class spv-IND_19 -- cost class 4 | GW | TWh | annual | no | e_spv-IND_19_c4 | elc_spv-IND | 128.787 | 0.18696 | 46.5014 | 4
| ele | e_spv-IND_19_c5 | solar resource -- CF class spv-IND_19 -- cost class 5 | GW | TWh | annual | no | e_spv-IND_19_c5 | elc_spv-IND | 122.631 | 0.18604 | 49.7357 | 5
| ele | e_spv-IND_18_c1 | solar resource -- CF class spv-IND_18 -- cost class 1 | GW | TWh | annual | no | e_spv-IND_18_c1 | elc_spv-IND | 230.433 | 0.18121 | 45.7184 | 1
| ele | e_spv-IND_18_c5 | solar resource -- CF class spv-IND_18 -- cost class 5 | GW | TWh | annual | no | e_spv-IND_18_c5 | elc_spv-IND | 219.3495 | 0.17907 | 51.0461 | 5
| ele | e_spv-IND_18_c2 | solar resource -- CF class spv-IND_18 -- cost class 2 | GW | TWh | annual | no | e_spv-IND_18_c2 | elc_spv-IND | 229.1775 | 0.17763 | 46.9602 | 2
| ele | e_spv-IND_18_c3 | solar resource -- CF class spv-IND_18 -- cost class 3 | GW | TWh | annual | no | e_spv-IND_18_c3 | elc_spv-IND | 250.833 | 0.17735 | 47.7838 | 3
| ele | e_spv-IND_18_c4 | solar resource -- CF class spv-IND_18 -- cost class 4 | GW | TWh | annual | no | e_spv-IND_18_c4 | elc_spv-IND | 254.4945 | 0.17656 | 48.4357 | 4
| ele | e_spv-IND_17_c1 | solar resource -- CF class spv-IND_17 -- cost class 1 | GW | TWh | annual | no | e_spv-IND_17_c1 | elc_spv-IND | 629.9032 | 0.17269 | 47.1213 | 1
| ele | e_spv-IND_17_c2 | solar resource -- CF class spv-IND_17 -- cost class 2 | GW | TWh | annual | no | e_spv-IND_17_c2 | elc_spv-IND | 586.4813 | 0.17187 | 48.2633 | 2
| ele | e_spv-IND_17_c3 | solar resource -- CF class spv-IND_17 -- cost class 3 | GW | TWh | annual | no | e_spv-IND_17_c3 | elc_spv-IND | 583.734 | 0.17109 | 49.1574 | 3
| ele | e_spv-IND_17_c4 | solar resource -- CF class spv-IND_17 -- cost class 4 | GW | TWh | annual | no | e_spv-IND_17_c4 | elc_spv-IND | 551.4067 | 0.16949 | 50.1346 | 4
| ele | e_spv-IND_17_c5 | solar resource -- CF class spv-IND_17 -- cost class 5 | GW | TWh | annual | no | e_spv-IND_17_c5 | elc_spv-IND | 453.135 | 0.16768 | 51.6727 | 5
| ele | e_spv-IND_16_c1 | solar resource -- CF class spv-IND_16 -- cost class 1 | GW | TWh | annual | no | e_spv-IND_16_c1 | elc_spv-IND | 306.1132 | 0.16246 | 50.2507 | 1
| ele | e_spv-IND_16_c2 | solar resource -- CF class spv-IND_16 -- cost class 2 | GW | TWh | annual | no | e_spv-IND_16_c2 | elc_spv-IND | 318.8205 | 0.16139 | 51.3734 | 2
| ele | e_spv-IND_16_c3 | solar resource -- CF class spv-IND_16 -- cost class 3 | GW | TWh | annual | no | e_spv-IND_16_c3 | elc_spv-IND | 315.66 | 0.16111 | 52.3471 | 3
| ele | e_spv-IND_16_c4 | solar resource -- CF class spv-IND_16 -- cost class 4 | GW | TWh | annual | no | e_spv-IND_16_c4 | elc_spv-IND | 288.6405 | 0.15967 | 53.418 | 4
| ele | e_spv-IND_16_c5 | solar resource -- CF class spv-IND_16 -- cost class 5 | GW | TWh | annual | no | e_spv-IND_16_c5 | elc_spv-IND | 137.5223 | 0.15789 | 76.3903 | 5
| ele | e_spv-IND_15_c1 | solar resource -- CF class spv-IND_15 -- cost class 1 | GW | TWh | annual | no | e_spv-IND_15_c1 | elc_spv-IND | 113.9265 | 0.15279 | 53.5114 | 1
| ele | e_spv-IND_15_c2 | solar resource -- CF class spv-IND_15 -- cost class 2 | GW | TWh | annual | no | e_spv-IND_15_c2 | elc_spv-IND | 96.1605 | 0.15215 | 54.8943 | 2
| ele | e_spv-IND_15_c3 | solar resource -- CF class spv-IND_15 -- cost class 3 | GW | TWh | annual | no | e_spv-IND_15_c3 | elc_spv-IND | 111.5775 | 0.1508 | 56.1308 | 3
| ele | e_spv-IND_15_c5 | solar resource -- CF class spv-IND_15 -- cost class 5 | GW | TWh | annual | no | e_spv-IND_15_c5 | elc_spv-IND | 75.5138 | 0.14954 | 62.9708 | 5
| ele | e_spv-IND_15_c4 | solar resource -- CF class spv-IND_15 -- cost class 4 | GW | TWh | annual | no | e_spv-IND_15_c4 | elc_spv-IND | 89.844 | 0.14883 | 57.362 | 4
| ele | e_spv-IND_14_c2 | solar resource -- CF class spv-IND_14 -- cost class 2 | GW | TWh | annual | no | e_spv-IND_14_c2 | elc_spv-IND | 17.6115 | 0.14421 | 59.5607 | 2
| ele | e_spv-IND_14_c1 | solar resource -- CF class spv-IND_14 -- cost class 1 | GW | TWh | annual | no | e_spv-IND_14_c1 | elc_spv-IND | 29.4495 | 0.14314 | 57.2666 | 1
| ele | e_spv-IND_14_c3 | solar resource -- CF class spv-IND_14 -- cost class 3 | GW | TWh | annual | no | e_spv-IND_14_c3 | elc_spv-IND | 11.805 | 0.14288 | 61.0523 | 3
| ele | e_spv-IND_14_c4 | solar resource -- CF class spv-IND_14 -- cost class 4 | GW | TWh | annual | no | e_spv-IND_14_c4 | elc_spv-IND | 16.452 | 0.14021 | 62.5442 | 4
| ele | e_spv-IND_14_c5 | solar resource -- CF class spv-IND_14 -- cost class 5 | GW | TWh | annual | no | e_spv-IND_14_c5 | elc_spv-IND | 11.8957 | 0.1388 | 68.9917 | 5
| ele | e_spv-IND_13_c1 | solar resource -- CF class spv-IND_13 -- cost class 1 | GW | TWh | annual | no | e_spv-IND_13_c1 | elc_spv-IND | 0.25275 | 0.13298 | 61.8186 | 1
| ele | e_spv-IND_13_c3 | solar resource -- CF class spv-IND_13 -- cost class 3 | GW | TWh | annual | no | e_spv-IND_13_c3 | elc_spv-IND | 0.00975 | 0.12969 | 69.9992 | 3
| ele | e_spv-IND_13_c4 | solar resource -- CF class spv-IND_13 -- cost class 4 | GW | TWh | annual | no | e_spv-IND_13_c4 | elc_spv-IND | 0.0285 | 0.12737 | 76.0622 | 4
| ele | e_spv-IND_13_c5 | solar resource -- CF class spv-IND_13 -- cost class 5 | GW | TWh | annual | no | e_spv-IND_13_c5 | elc_spv-IND | 0.03675 | 0.127 | 81.6651 | 5
| ele | e_spv-IND_13_c2 | solar resource -- CF class spv-IND_13 -- cost class 2 | GW | TWh | annual | no | e_spv-IND_13_c2 | elc_spv-IND | 0.08325 | 0.12695 | 66.146 | 2
| ele | e_spv-IND_12_c1 | solar resource -- CF class spv-IND_12 -- cost class 1 | GW | TWh | annual | no | e_spv-IND_12_c1 | elc_spv-IND | 0.00075 | 0.122 | 64.9402 | 1
| ele | e_spv-IND_12_c2 | solar resource -- CF class spv-IND_12 -- cost class 2 | GW | TWh | annual | no | e_spv-IND_12_c2 | elc_spv-IND | 0.003 | 0.122 | 68.7514 | 2
| ele | e_spv-IND_12_c4 | solar resource -- CF class spv-IND_12 -- cost class 4 | GW | TWh | annual | no | e_spv-IND_12_c4 | elc_spv-IND | 0.00075 | 0.121 | 81.2731 | 4
| ele | e_spv-IND_12_c3 | solar resource -- CF class spv-IND_12 -- cost class 3 | GW | TWh | annual | no | e_spv-IND_12_c3 | elc_spv-IND | 0.003 | 0.119 | 78.0019 | 3
| ele | e_spv-IND_12_c5 | solar resource -- CF class spv-IND_12 -- cost class 5 | GW | TWh | annual | no | e_spv-IND_12_c5 | elc_spv-IND | 0.00975 | 0.117 | 81.5178 | 5

## wind
VERVESTACKS - the open USE platform · Powered by data · Shaped by vision · Guided by intuition · Fueled by passion
| ~fi_process | [6 empty] | ~fi_t
| set | process | description | capacity_unit | activity_unit | timeslicelevel | vintage | process | comm-out | cap_bnd | af~fx | ncap_cost~USD21_alt | lcoe_class
| ele | e_won-IND_43_c1 | wind resource -- CF class won-IND_43 -- cost class 1 | GW | TWh | annual | no | e_won-IND_43_c1 | elc_won-IND | 2.043 | 0.428 | 39.1367 | 1
| ele | e_won-IND_40_c1 | wind resource -- CF class won-IND_40 -- cost class 1 | GW | TWh | annual | no | e_won-IND_40_c1 | elc_won-IND | 5.7 | 0.402 | 23.4252 | 1
| ele | e_won-IND_38_c1 | wind resource -- CF class won-IND_38 -- cost class 1 | GW | TWh | annual | no | e_won-IND_38_c1 | elc_won-IND | 0.13275 | 0.377 | 24.6503 | 1
| ele | e_won-IND_34_c1 | wind resource -- CF class won-IND_34 -- cost class 1 | GW | TWh | annual | no | e_won-IND_34_c1 | elc_won-IND | 0.0135 | 0.344 | 27.5014 | 1
| ele | e_won-IND_32_c1 | wind resource -- CF class won-IND_32 -- cost class 1 | GW | TWh | annual | no | e_won-IND_32_c1 | elc_won-IND | 5.6768 | 0.319 | 33.7189 | 1
| ele | e_won-IND_31_c3 | wind resource -- CF class won-IND_31 -- cost class 3 | GW | TWh | annual | no | e_won-IND_31_c3 | elc_won-IND | 5.4367 | 0.308 | 95.3587 | 3
| ele | e_won-IND_31_c1 | wind resource -- CF class won-IND_31 -- cost class 1 | GW | TWh | annual | no | e_won-IND_31_c1 | elc_won-IND | 0.00225 | 0.308 | 29.3877 | 1
| ele | e_won-IND_31_c2 | wind resource -- CF class won-IND_31 -- cost class 2 | GW | TWh | annual | no | e_won-IND_31_c2 | elc_won-IND | 4.695 | 0.306 | 76.3261 | 2
| ele | e_won-IND_30_c2 | wind resource -- CF class won-IND_30 -- cost class 2 | GW | TWh | annual | no | e_won-IND_30_c2 | elc_won-IND | 0.0075 | 0.304 | 34.0239 | 2
| ele | e_won-IND_30_c1 | wind resource -- CF class won-IND_30 -- cost class 1 | GW | TWh | annual | no | e_won-IND_30_c1 | elc_won-IND | 0.201 | 0.301 | 29.6153 | 1
| ele | e_won-IND_27_c1 | wind resource -- CF class won-IND_27 -- cost class 1 | GW | TWh | annual | no | e_won-IND_27_c1 | elc_won-IND | 6.009 | 0.27042 | 35.704 | 1
| ele | e_won-IND_27_c2 | wind resource -- CF class won-IND_27 -- cost class 2 | GW | TWh | annual | no | e_won-IND_27_c2 | elc_won-IND | 5.0602 | 0.268 | 38.4046 | 2
| ele | e_won-IND_27_c4 | wind resource -- CF class won-IND_27 -- cost class 4 | GW | TWh | annual | no | e_won-IND_27_c4 | elc_won-IND | 4.5225 | 0.268 | 73.8856 | 4
| ele | e_won-IND_27_c5 | wind resource -- CF class won-IND_27 -- cost class 5 | GW | TWh | annual | no | e_won-IND_27_c5 | elc_won-IND | 2.541 | 0.267 | 141.076 | 5
| ele | e_won-IND_27_c3 | wind resource -- CF class won-IND_27 -- cost class 3 | GW | TWh | annual | no | e_won-IND_27_c3 | elc_won-IND | 4.269 | 0.266 | 46.9088 | 3
| ele | e_won-IND_26_c2 | wind resource -- CF class won-IND_26 -- cost class 2 | GW | TWh | annual | no | e_won-IND_26_c2 | elc_won-IND | 11.3295 | 0.26049 | 39.8294 | 2
| ele | e_won-IND_26_c4 | wind resource -- CF class won-IND_26 -- cost class 4 | GW | TWh | annual | no | e_won-IND_26_c4 | elc_won-IND | 5.6768 | 0.26 | 45.6522 | 4
| ele | e_won-IND_26_c5 | wind resource -- CF class won-IND_26 -- cost class 5 | GW | TWh | annual | no | e_won-IND_26_c5 | elc_won-IND | 5.0475 | 0.26 | 49.4634 | 5
| ele | e_won-IND_26_c3 | wind resource -- CF class won-IND_26 -- cost class 3 | GW | TWh | annual | no | e_won-IND_26_c3 | elc_won-IND | 5.6595 | 0.256 | 41.5943 | 3
| ele | e_won-IND_26_c1 | wind resource -- CF class won-IND_26 -- cost class 1 | GW | TWh | annual | no | e_won-IND_26_c1 | elc_won-IND | 3.7935 | 0.25501 | 37.7238 | 1
| ele | e_won-IND_25_c1 | wind resource -- CF class won-IND_25 -- cost class 1 | GW | TWh | annual | no | e_won-IND_25_c1 | elc_won-IND | 2.2155 | 0.25283 | 35.9445 | 1
| ele | e_won-IND_25_c4 | wind resource -- CF class won-IND_25 -- cost class 4 | GW | TWh | annual | no | e_won-IND_25_c4 | elc_won-IND | 0.00225 | 0.25 | 92.8975 | 4
| ele | e_won-IND_25_c5 | wind resource -- CF class won-IND_25 -- cost class 5 | GW | TWh | annual | no | e_won-IND_25_c5 | elc_won-IND | 3.8505 | 0.249 | 244.4597 | 5
| ele | e_won-IND_25_c3 | wind resource -- CF class won-IND_25 -- cost class 3 | GW | TWh | annual | no | e_won-IND_25_c3 | elc_won-IND | 11.256 | 0.24802 | 47.6132 | 3
| ele | e_won-IND_25_c2 | wind resource -- CF class won-IND_25 -- cost class 2 | GW | TWh | annual | no | e_won-IND_25_c2 | elc_won-IND | 9.9923 | 0.24759 | 43.3711 | 2
| ele | e_won-IND_24_c1 | wind resource -- CF class won-IND_24 -- cost class 1 | GW | TWh | annual | no | e_won-IND_24_c1 | elc_won-IND | 4.7512 | 0.24214 | 37.0221 | 1
| ele | e_won-IND_24_c4 | wind resource -- CF class won-IND_24 -- cost class 4 | GW | TWh | annual | no | e_won-IND_24_c4 | elc_won-IND | 4.0477 | 0.239 | 58.4117 | 4
| ele | e_won-IND_24_c5 | wind resource -- CF class won-IND_24 -- cost class 5 | GW | TWh | annual | no | e_won-IND_24_c5 | elc_won-IND | 3.8813 | 0.239 | 95.6168 | 5
| ele | e_won-IND_24_c2 | wind resource -- CF class won-IND_24 -- cost class 2 | GW | TWh | annual | no | e_won-IND_24_c2 | elc_won-IND | 5.6085 | 0.235 | 39.6388 | 2
| ele | e_won-IND_24_c3 | wind resource -- CF class won-IND_24 -- cost class 3 | GW | TWh | annual | no | e_won-IND_24_c3 | elc_won-IND | 5.7352 | 0.235 | 48.1688 | 3
| ele | e_won-IND_23_c4 | wind resource -- CF class won-IND_23 -- cost class 4 | GW | TWh | annual | no | e_won-IND_23_c4 | elc_won-IND | 10.6155 | 0.23252 | 58.1675 | 4
| ele | e_won-IND_23_c5 | wind resource -- CF class won-IND_23 -- cost class 5 | GW | TWh | annual | no | e_won-IND_23_c5 | elc_won-IND | 5.0827 | 0.23196 | 71.2292 | 5
| ele | e_won-IND_23_c3 | wind resource -- CF class won-IND_23 -- cost class 3 | GW | TWh | annual | no | e_won-IND_23_c3 | elc_won-IND | 12.4147 | 0.23123 | 48.2283 | 3
| ele | e_won-IND_23_c2 | wind resource -- CF class won-IND_23 -- cost class 2 | GW | TWh | annual | no | e_won-IND_23_c2 | elc_won-IND | 11.9535 | 0.23092 | 44.0554 | 2
| ele | e_won-IND_23_c1 | wind resource -- CF class won-IND_23 -- cost class 1 | GW | TWh | annual | no | e_won-IND_23_c1 | elc_won-IND | 13.89 | 0.22961 | 41.4739 | 1
| ele | e_won-IND_22_c3 | wind resource -- CF class won-IND_22 -- cost class 3 | GW | TWh | annual | no | e_won-IND_22_c3 | elc_won-IND | 23.3047 | 0.22191 | 53.2335 | 3
| ele | e_won-IND_22_c1 | wind resource -- CF class won-IND_22 -- cost class 1 | GW | TWh | annual | no | e_won-IND_22_c1 | elc_won-IND | 14.8582 | 0.22079 | 44.9706 | 1
| ele | e_won-IND_22_c4 | wind resource -- CF class won-IND_22 -- cost class 4 | GW | TWh | annual | no | e_won-IND_22_c4 | elc_won-IND | 28.0882 | 0.21863 | 60.3788 | 4
| ele | e_won-IND_22_c5 | wind resource -- CF class won-IND_22 -- cost class 5 | GW | TWh | annual | no | e_won-IND_22_c5 | elc_won-IND | 10.077 | 0.21852 | 102.6203 | 5
| ele | e_won-IND_22_c2 | wind resource -- CF class won-IND_22 -- cost class 2 | GW | TWh | annual | no | e_won-IND_22_c2 | elc_won-IND | 28.3283 | 0.2174 | 48.5014 | 2
| ele | e_won-IND_21_c1 | wind resource -- CF class won-IND_21 -- cost class 1 | GW | TWh | annual | no | e_won-IND_21_c1 | elc_won-IND | 28.6687 | 0.21093 | 46.5413 | 1
| ele | e_won-IND_21_c4 | wind resource -- CF class won-IND_21 -- cost class 4 | GW | TWh | annual | no | e_won-IND_21_c4 | elc_won-IND | 28.5562 | 0.2084 | 62.0407 | 4
| ele | e_won-IND_21_c5 | wind resource -- CF class won-IND_21 -- cost class 5 | GW | TWh | annual | no | e_won-IND_21_c5 | elc_won-IND | 21.558 | 0.20755 | 91.0122 | 5
| ele | e_won-IND_21_c3 | wind resource -- CF class won-IND_21 -- cost class 3 | GW | TWh | annual | no | e_won-IND_21_c3 | elc_won-IND | 19.764 | 0.20731 | 55.1913 | 3
| ele | e_won-IND_21_c2 | wind resource -- CF class won-IND_21 -- cost class 2 | GW | TWh | annual | no | e_won-IND_21_c2 | elc_won-IND | 17.8012 | 0.20679 | 49.5943 | 2
| ele | e_won-IND_20_c4 | wind resource -- CF class won-IND_20 -- cost class 4 | GW | TWh | annual | no | e_won-IND_20_c4 | elc_won-IND | 26.472 | 0.19951 | 89.5247 | 4
| ele | e_won-IND_20_c1 | wind resource -- CF class won-IND_20 -- cost class 1 | GW | TWh | annual | no | e_won-IND_20_c1 | elc_won-IND | 29.3257 | 0.19928 | 47.613 | 1
| ele | e_won-IND_20_c3 | wind resource -- CF class won-IND_20 -- cost class 3 | GW | TWh | annual | no | e_won-IND_20_c3 | elc_won-IND | 26.6122 | 0.19896 | 63.5105 | 3
| ele | e_won-IND_20_c2 | wind resource -- CF class won-IND_20 -- cost class 2 | GW | TWh | annual | no | e_won-IND_20_c2 | elc_won-IND | 26.4255 | 0.19848 | 52.3715 | 2
| ele | e_won-IND_20_c5 | wind resource -- CF class won-IND_20 -- cost class 5 | GW | TWh | annual | no | e_won-IND_20_c5 | elc_won-IND | 4.8945 | 0.19604 | 156.3931 | 5
| ele | e_won-IND_19_c5 | wind resource -- CF class won-IND_19 -- cost class 5 | GW | TWh | annual | no | e_won-IND_19_c5 | elc_won-IND | 29.424 | 0.19114 | 140.3374 | 5
| ele | e_won-IND_19_c1 | wind resource -- CF class won-IND_19 -- cost class 1 | GW | TWh | annual | no | e_won-IND_19_c1 | elc_won-IND | 57.507 | 0.19059 | 48.9787 | 1
| ele | e_won-IND_19_c4 | wind resource -- CF class won-IND_19 -- cost class 4 | GW | TWh | annual | no | e_won-IND_19_c4 | elc_won-IND | 51.4575 | 0.18962 | 81.0947 | 4
| ele | e_won-IND_19_c3 | wind resource -- CF class won-IND_19 -- cost class 3 | GW | TWh | annual | no | e_won-IND_19_c3 | elc_won-IND | 54.6352 | 0.18938 | 61.2551 | 3
| ele | e_won-IND_19_c2 | wind resource -- CF class won-IND_19 -- cost class 2 | GW | TWh | annual | no | e_won-IND_19_c2 | elc_won-IND | 56.4847 | 0.18881 | 55.6734 | 2
| ele | e_won-IND_18_c1 | wind resource -- CF class won-IND_18 -- cost class 1 | GW | TWh | annual | no | e_won-IND_18_c1 | elc_won-IND | 62.4158 | 0.18074 | 51.147 | 1
| ele | e_won-IND_18_c4 | wind resource -- CF class won-IND_18 -- cost class 4 | GW | TWh | annual | no | e_won-IND_18_c4 | elc_won-IND | 53.112 | 0.17927 | 80.9549 | 4
| ele | e_won-IND_18_c3 | wind resource -- CF class won-IND_18 -- cost class 3 | GW | TWh | annual | no | e_won-IND_18_c3 | elc_won-IND | 47.6947 | 0.17896 | 64.322 | 3
| ele | e_won-IND_18_c2 | wind resource -- CF class won-IND_18 -- cost class 2 | GW | TWh | annual | no | e_won-IND_18_c2 | elc_won-IND | 44.3107 | 0.1789 | 57.1102 | 2
| ele | e_won-IND_18_c5 | wind resource -- CF class won-IND_18 -- cost class 5 | GW | TWh | annual | no | e_won-IND_18_c5 | elc_won-IND | 46.8548 | 0.17857 | 127.5417 | 5
| ele | e_won-IND_17_c5 | wind resource -- CF class won-IND_17 -- cost class 5 | GW | TWh | annual | no | e_won-IND_17_c5 | elc_won-IND | 41.3122 | 0.16952 | 125.4043 | 5
| ele | e_won-IND_17_c1 | wind resource -- CF class won-IND_17 -- cost class 1 | GW | TWh | annual | no | e_won-IND_17_c1 | elc_won-IND | 64.5607 | 0.16932 | 55.6566 | 1
| ele | e_won-IND_17_c3 | wind resource -- CF class won-IND_17 -- cost class 3 | GW | TWh | annual | no | e_won-IND_17_c3 | elc_won-IND | 59.829 | 0.16863 | 73.9013 | 3
| ele | e_won-IND_17_c4 | wind resource -- CF class won-IND_17 -- cost class 4 | GW | TWh | annual | no | e_won-IND_17_c4 | elc_won-IND | 62.265 | 0.16819 | 87.3807 | 4
| ele | e_won-IND_17_c2 | wind resource -- CF class won-IND_17 -- cost class 2 | GW | TWh | annual | no | e_won-IND_17_c2 | elc_won-IND | 64.2308 | 0.16764 | 62.9736 | 2
| ele | e_won-IND_16_c1 | wind resource -- CF class won-IND_16 -- cost class 1 | GW | TWh | annual | no | e_won-IND_16_c1 | elc_won-IND | 62.9093 | 0.16083 | 56.79 | 1
| ele | e_won-IND_16_c5 | wind resource -- CF class won-IND_16 -- cost class 5 | GW | TWh | annual | no | e_won-IND_16_c5 | elc_won-IND | 40.272 | 0.15902 | 152.4621 | 5
| ele | e_won-IND_16_c2 | wind resource -- CF class won-IND_16 -- cost class 2 | GW | TWh | annual | no | e_won-IND_16_c2 | elc_won-IND | 71.7045 | 0.15898 | 63.3893 | 2
| ele | e_won-IND_16_c3 | wind resource -- CF class won-IND_16 -- cost class 3 | GW | TWh | annual | no | e_won-IND_16_c3 | elc_won-IND | 69.5115 | 0.15851 | 71.8454 | 3
| ele | e_won-IND_16_c4 | wind resource -- CF class won-IND_16 -- cost class 4 | GW | TWh | annual | no | e_won-IND_16_c4 | elc_won-IND | 70.0125 | 0.15758 | 82.9242 | 4
| ele | e_won-IND_15_c5 | wind resource -- CF class won-IND_15 -- cost class 5 | GW | TWh | annual | no | e_won-IND_15_c5 | elc_won-IND | 34.9005 | 0.15164 | 152.4302 | 5
| ele | e_won-IND_15_c1 | wind resource -- CF class won-IND_15 -- cost class 1 | GW | TWh | annual | no | e_won-IND_15_c1 | elc_won-IND | 90.882 | 0.15094 | 61.8917 | 1
| ele | e_won-IND_15_c2 | wind resource -- CF class won-IND_15 -- cost class 2 | GW | TWh | annual | no | e_won-IND_15_c2 | elc_won-IND | 70.9433 | 0.14969 | 66.3433 | 2
| ele | e_won-IND_15_c4 | wind resource -- CF class won-IND_15 -- cost class 4 | GW | TWh | annual | no | e_won-IND_15_c4 | elc_won-IND | 72.3533 | 0.14947 | 98.9238 | 4
| ele | e_won-IND_15_c3 | wind resource -- CF class won-IND_15 -- cost class 3 | GW | TWh | annual | no | e_won-IND_15_c3 | elc_won-IND | 82.2608 | 0.14925 | 75.9462 | 3
| ele | e_won-IND_14_c1 | wind resource -- CF class won-IND_14 -- cost class 1 | GW | TWh | annual | no | e_won-IND_14_c1 | elc_won-IND | 153.3345 | 0.13999 | 61.2635 | 1
| ele | e_won-IND_14_c3 | wind resource -- CF class won-IND_14 -- cost class 3 | GW | TWh | annual | no | e_won-IND_14_c3 | elc_won-IND | 146.2792 | 0.13941 | 78.6053 | 3
| ele | e_won-IND_14_c2 | wind resource -- CF class won-IND_14 -- cost class 2 | GW | TWh | annual | no | e_won-IND_14_c2 | elc_won-IND | 148.0027 | 0.13927 | 68.8257 | 2
| ele | e_won-IND_14_c4 | wind resource -- CF class won-IND_14 -- cost class 4 | GW | TWh | annual | no | e_won-IND_14_c4 | elc_won-IND | 114.2475 | 0.13911 | 102.049 | 4
| ele | e_won-IND_14_c5 | wind resource -- CF class won-IND_14 -- cost class 5 | GW | TWh | annual | no | e_won-IND_14_c5 | elc_won-IND | 66.966 | 0.13862 | 152.6639 | 5
| ele | e_won-IND_13_c1 | wind resource -- CF class won-IND_13 -- cost class 1 | GW | TWh | annual | no | e_won-IND_13_c1 | elc_won-IND | 158.8755 | 0.13067 | 65.2317 | 1
| ele | e_won-IND_13_c3 | wind resource -- CF class won-IND_13 -- cost class 3 | GW | TWh | annual | no | e_won-IND_13_c3 | elc_won-IND | 158.2523 | 0.12995 | 80.2358 | 3
| ele | e_won-IND_13_c2 | wind resource -- CF class won-IND_13 -- cost class 2 | GW | TWh | annual | no | e_won-IND_13_c2 | elc_won-IND | 153.366 | 0.12992 | 70.6933 | 2
| ele | e_won-IND_13_c4 | wind resource -- CF class won-IND_13 -- cost class 4 | GW | TWh | annual | no | e_won-IND_13_c4 | elc_won-IND | 125.9115 | 0.1296 | 103.6633 | 4
| ele | e_won-IND_13_c5 | wind resource -- CF class won-IND_13 -- cost class 5 | GW | TWh | annual | no | e_won-IND_13_c5 | elc_won-IND | 58.2405 | 0.12808 | 154.01 | 5
| ele | e_won-IND_12_c1 | wind resource -- CF class won-IND_12 -- cost class 1 | GW | TWh | annual | no | e_won-IND_12_c1 | elc_won-IND | 169.4392 | 0.12051 | 71.4737 | 1
| ele | e_won-IND_12_c4 | wind resource -- CF class won-IND_12 -- cost class 4 | GW | TWh | annual | no | e_won-IND_12_c4 | elc_won-IND | 86.4202 | 0.1195 | 127.4144 | 4
| ele | e_won-IND_12_c2 | wind resource -- CF class won-IND_12 -- cost class 2 | GW | TWh | annual | no | e_won-IND_12_c2 | elc_won-IND | 178.881 | 0.11941 | 82.3762 | 2
| ele | e_won-IND_12_c5 | wind resource -- CF class won-IND_12 -- cost class 5 | GW | TWh | annual | no | e_won-IND_12_c5 | elc_won-IND | 50.2343 | 0.11901 | 197.7834 | 5
| ele | e_won-IND_12_c3 | wind resource -- CF class won-IND_12 -- cost class 3 | GW | TWh | annual | no | e_won-IND_12_c3 | elc_won-IND | 148.8667 | 0.11885 | 98.8306 | 3
| ele | e_won-IND_11_c1 | wind resource -- CF class won-IND_11 -- cost class 1 | GW | TWh | annual | no | e_won-IND_11_c1 | elc_won-IND | 193.9462 | 0.11166 | 77.4035 | 1
| ele | e_won-IND_11_c4 | wind resource -- CF class won-IND_11 -- cost class 4 | GW | TWh | annual | no | e_won-IND_11_c4 | elc_won-IND | 92.7127 | 0.10974 | 129.0878 | 4
| ele | e_won-IND_11_c3 | wind resource -- CF class won-IND_11 -- cost class 3 | GW | TWh | annual | no | e_won-IND_11_c3 | elc_won-IND | 135.7988 | 0.10968 | 110.4569 | 3
| ele | e_won-IND_11_c5 | wind resource -- CF class won-IND_11 -- cost class 5 | GW | TWh | annual | no | e_won-IND_11_c5 | elc_won-IND | 58.4438 | 0.10937 | 180.0097 | 5
| ele | e_won-IND_11_c2 | wind resource -- CF class won-IND_11 -- cost class 2 | GW | TWh | annual | no | e_won-IND_11_c2 | elc_won-IND | 160.9042 | 0.10931 | 90.1185 | 2
| ele | e_won-IND_10_c1 | wind resource -- CF class won-IND_10 -- cost class 1 | GW | TWh | annual | no | e_won-IND_10_c1 | elc_won-IND | 174.4418 | 0.10047 | 86.7757 | 1
| ele | e_won-IND_10_c4 | wind resource -- CF class won-IND_10 -- cost class 4 | GW | TWh | annual | no | e_won-IND_10_c4 | elc_won-IND | 101.0595 | 0.099986 | 126.9283 | 4
| ele | e_won-IND_10_c5 | wind resource -- CF class won-IND_10 -- cost class 5 | GW | TWh | annual | no | e_won-IND_10_c5 | elc_won-IND | 74.3722 | 0.099889 | 167.6862 | 5
| ele | e_won-IND_10_c3 | wind resource -- CF class won-IND_10 -- cost class 3 | GW | TWh | annual | no | e_won-IND_10_c3 | elc_won-IND | 98.5268 | 0.099097 | 112.3187 | 3
| ele | e_won-IND_10_c2 | wind resource -- CF class won-IND_10 -- cost class 2 | GW | TWh | annual | no | e_won-IND_10_c2 | elc_won-IND | 161.433 | 0.098768 | 97.9368 | 2
| ele | e_won-IND_9_c1 | wind resource -- CF class won-IND_9 -- cost class 1 | GW | TWh | annual | no | e_won-IND_9_c1 | elc_won-IND | 129.1035 | 0.091171 | 94.6542 | 1
| ele | e_won-IND_9_c5 | wind resource -- CF class won-IND_9 -- cost class 5 | GW | TWh | annual | no | e_won-IND_9_c5 | elc_won-IND | 60.9802 | 0.090934 | 169.9456 | 5
| ele | e_won-IND_9_c4 | wind resource -- CF class won-IND_9 -- cost class 4 | GW | TWh | annual | no | e_won-IND_9_c4 | elc_won-IND | 76.551 | 0.090026 | 120.7853 | 4
| ele | e_won-IND_9_c3 | wind resource -- CF class won-IND_9 -- cost class 3 | GW | TWh | annual | no | e_won-IND_9_c3 | elc_won-IND | 103.1677 | 0.089454 | 111.313 | 3
| ele | e_won-IND_9_c2 | wind resource -- CF class won-IND_9 -- cost class 2 | GW | TWh | annual | no | e_won-IND_9_c2 | elc_won-IND | 113.208 | 0.089388 | 103.1951 | 2
| ele | e_won-IND_8_c2 | wind resource -- CF class won-IND_8 -- cost class 2 | GW | TWh | annual | no | e_won-IND_8_c2 | elc_won-IND | 24.3218 | 0.082506 | 110.7564 | 2
| ele | e_won-IND_8_c1 | wind resource -- CF class won-IND_8 -- cost class 1 | GW | TWh | annual | no | e_won-IND_8_c1 | elc_won-IND | 21.1507 | 0.082169 | 101.5637 | 1
| ele | e_won-IND_8_c3 | wind resource -- CF class won-IND_8 -- cost class 3 | GW | TWh | annual | no | e_won-IND_8_c3 | elc_won-IND | 25.9605 | 0.081796 | 116.584 | 3
| ele | e_won-IND_8_c5 | wind resource -- CF class won-IND_8 -- cost class 5 | GW | TWh | annual | no | e_won-IND_8_c5 | elc_won-IND | 13.4955 | 0.080549 | 146.5305 | 5
| ele | e_won-IND_8_c4 | wind resource -- CF class won-IND_8 -- cost class 4 | GW | TWh | annual | no | e_won-IND_8_c4 | elc_won-IND | 18.6502 | 0.079585 | 133.3025 | 4
| ele | e_won-IND_7_c1 | wind resource -- CF class won-IND_7 -- cost class 1 | GW | TWh | annual | no | e_won-IND_7_c1 | elc_won-IND | 0.534 | 0.074 | 109.2665 | 1
| ele | e_won-IND_7_c5 | wind resource -- CF class won-IND_7 -- cost class 5 | GW | TWh | annual | no | e_won-IND_7_c5 | elc_won-IND | 4.338 | 0.074 | 151.0995 | 5
| ele | e_won-IND_7_c3 | wind resource -- CF class won-IND_7 -- cost class 3 | GW | TWh | annual | no | e_won-IND_7_c3 | elc_won-IND | 0.0015 | 0.074 | 116.889 | 3
| ele | e_won-IND_7_c2 | wind resource -- CF class won-IND_7 -- cost class 2 | GW | TWh | annual | no | e_won-IND_7_c2 | elc_won-IND | 0.02625 | 0.073 | 114.3844 | 2
| ele | e_won-IND_7_c4 | wind resource -- CF class won-IND_7 -- cost class 4 | GW | TWh | annual | no | e_won-IND_7_c4 | elc_won-IND | 0.00075 | 0.072 | 133.9366 | 4

## conventional
VERVESTACKS - the open USE platform · Powered by data · Shaped by vision · Guided by intuition · Fueled by passion
| ~fi_t | [6 empty] | ~fi_process
| process | comm-in | comm-out | 2023 | 2030 | 2050 | attribute | set | process | description | capacity_unit | activity_unit | timeslicelevel | vintage
| Bioenergy + CCUS | bioenergy | ELC | 0.3 | 0.3 | 0.3 | efficiency | ele | Bioenergy + CCUS |  | GW | TWh | daynite | yes
| Bioenergy + CCUS | bioenergy | ELC | 0.6 | 0.6 | 0.6 | ncap_af | ele | Bioenergy - Large scale unit |  | GW | TWh | daynite | yes
| Bioenergy + CCUS | bioenergy | ELC | 4700 | 4650 | 4200 | ncap_cost | ele | CCGT |  | GW | TWh | daynite | yes
| Bioenergy + CCUS | bioenergy | ELC | 165 | 165 | 145 | ncap_fom | ele | CCGT + CCS |  | GW | TWh | daynite | yes
| Bioenergy + CCUS | bioenergy | ELC | 3 | 3 | 3 | ncap_iled | ele | Coal + CCS |  | GW | TWh | daynite | yes
| Bioenergy - Large scale unit | bioenergy | ELC | 0.35 | 0.35 | 0.35 | efficiency | ele | Gas turbine |  | GW | TWh | daynite | yes
| Bioenergy - Large scale unit | bioenergy | ELC | 0.6 | 0.6 | 0.6 | ncap_af | ele | Hydropower - large-scale unit |  | GW | TWh | daynite | yes
| Bioenergy - Large scale unit | bioenergy | ELC | 2150 | 2100 | 2050 | ncap_cost | ele | IGCC |  | GW | TWh | daynite | yes
| Bioenergy - Large scale unit | bioenergy | ELC | 75 | 75 | 70 | ncap_fom | ele | IGCC + CCS |  | GW | TWh | daynite | yes
| Bioenergy - Large scale unit | bioenergy | ELC | 3 | 3 | 3 | ncap_iled | ele | Nuclear large |  | GW | TWh | daynite | yes
| CCGT | gas | ELC | 0.56 | 0.57 | 0.58 | efficiency | ele | Oxyfuel + CCS |  | GW | TWh | daynite | yes
| CCGT | gas | ELC | 700 | 700 | 700 | ncap_cost | ele | Solar photovoltaics - Large scale unit |  | GW | TWh | daynite | yes
| CCGT | gas | ELC | 25 | 25 | 25 | ncap_fom | ele | Steam Coal - SUBCRITICAL |  | GW | TWh | daynite | yes
| CCGT + CCS | gas | ELC | 0.48 | 0.49 | 0.49 | efficiency | ele | Steam Coal - SUPERCRITICAL |  | GW | TWh | daynite | yes
| CCGT + CCS | gas | ELC | 2300 | 2300 | 1750 | ncap_cost | ele | Steam Coal - ULTRASUPERCRITICAL |  | GW | TWh | daynite | yes
| CCGT + CCS | gas | ELC | 80 | 80 | 60 | ncap_fom | ele | Wind offshore |  | GW | TWh | daynite | yes
| Coal + CCS | coal | ELC | 0.31 | 0.31 | 0.31 | efficiency | ele | Wind onshore |  | GW | TWh | daynite | yes
| Coal + CCS | coal | ELC | 3900 | 3900 | 3000 | ncap_cost
| Coal + CCS | coal | ELC | 155 | 155 | 120 | ncap_fom
| Gas turbine | gas | ELC | 0.38 | 0.39 | 0.41 | efficiency
| Gas turbine | gas | ELC | 400 | 400 | 400 | ncap_cost
| Gas turbine | gas | ELC | 20 | 20 | 20 | ncap_fom
| Hydropower - large-scale unit | hydro | ELC | 1 | 1 | 1 | efficiency
| Hydropower - large-scale unit | hydro | ELC | 0.4 | 0.4 | 0.4 | ncap_af
| Hydropower - large-scale unit | hydro | ELC | 2000 | 2000 | 2000 | ncap_cost
| Hydropower - large-scale unit | hydro | ELC | 50 | 50 | 50 | ncap_fom
| Hydropower - large-scale unit | hydro | ELC | 4 | 4 | 4 | ncap_iled
| IGCC | gas | ELC | 0.41 | 0.44 | 0.47 | efficiency
| IGCC | gas | ELC | 1600 | 1500 | 1500 | ncap_cost
| IGCC | gas | ELC | 70 | 70 | 70 | ncap_fom
| IGCC + CCS | coal | ELC | 0.32 | 0.33 | 0.36 | efficiency
| IGCC + CCS | coal | ELC | 4150 | 3950 | 3550 | ncap_cost
| IGCC + CCS | coal | ELC | 200 | 190 | 170 | ncap_fom
| Nuclear large | nuclear | ELC | 0.33 | 0.33 | 0.33 | efficiency
| Nuclear large | nuclear | ELC | 2800 | 2800 | 2800 | ncap_cost
| Nuclear large | nuclear | ELC | 140 | 140 | 140 | ncap_fom
| Oxyfuel + CCS | coal | ELC | 0.31 | 0.32 | 0.32 | efficiency
| Oxyfuel + CCS | coal | ELC | 4100 | 4100 | 3650 | ncap_cost
| Oxyfuel + CCS | coal | ELC | 165 | 165 | 145 | ncap_fom
| Solar photovoltaics - Large scale unit | solar | ELC | 1 | 1 | 1 | efficiency
| Solar photovoltaics - Large scale unit | solar | ELC | 0.2 | 0.21 | 0.22 | ncap_af
| Solar photovoltaics - Large scale unit | solar | ELC | 710 | 450 | 300 | ncap_cost
| Solar photovoltaics - Large scale unit | solar | ELC | 10 | 10 | 10 | ncap_fom
| Solar photovoltaics - Large scale unit | solar | ELC | 1.5 | 1.5 | 1.5 | ncap_iled
| Steam Coal - SUBCRITICAL | coal | ELC | 0.36 | 0.36 | 0.37 | efficiency
| Steam Coal - SUBCRITICAL | coal | ELC | 1000 | 1000 | 1000 | ncap_cost
| Steam Coal - SUBCRITICAL | coal | ELC | 35 | 35 | 35 | ncap_fom
| Steam Coal - SUPERCRITICAL | coal | ELC | 0.4 | 0.4 | 0.4 | efficiency
| Steam Coal - SUPERCRITICAL | coal | ELC | 1200 | 1200 | 1200 | ncap_cost
| Steam Coal - SUPERCRITICAL | coal | ELC | 50 | 50 | 50 | ncap_fom
| Steam Coal - ULTRASUPERCRITICAL | coal | ELC | 0.4 | 0.42 | 0.43 | efficiency
| Steam Coal - ULTRASUPERCRITICAL | coal | ELC | 1400 | 1400 | 1400 | ncap_cost
| Steam Coal - ULTRASUPERCRITICAL | coal | ELC | 55 | 55 | 55 | ncap_fom
| Wind offshore | wind | ELC | 1 | 1 | 1 | efficiency
| Wind offshore | wind | ELC | 0.33 | 0.36 | 0.39 | ncap_af
| Wind offshore | wind | ELC | 2620 | 1960 | 1360 | ncap_cost
| Wind offshore | wind | ELC | 70 | 50 | 40 | ncap_fom
| Wind offshore | wind | ELC | 3 | 3 | 3 | ncap_iled
| Wind onshore | wind | ELC | 1 | 1 | 1 | efficiency
| Wind onshore | wind | ELC | 0.26 | 0.28 | 0.3 | ncap_af
| Wind onshore | wind | ELC | 1210 | 1150 | 1090 | ncap_cost
| Wind onshore | wind | ELC | 30 | 30 | 28 | ncap_fom
| Wind onshore | wind | ELC | 1.5 | 1.5 | 1.5 | ncap_iled