Downscaling[MESSAGEix-GLOBIOM 1.1-M-R12] | Nationally Determined Contributions (NDCs) | IND | Statistical Difference¦Primary Energy¦Gas¦w/o CCS | EJ/yr | Statistical Difference¦Primary Energy¦Gas¦w/o CCS |  |  | 2030 | -0.3738
Downscaling[MESSAGEix-GLOBIOM 1.1-M-R12] | Nationally Determined Contributions (NDCs) | IND | Statistical Difference¦Primary Energy¦Gas¦w/o CCS | EJ/yr | Statistical Difference¦Primary Energy¦Gas¦w/o CCS |  |  | 2035 | -0.3232
Downscaling[MESSAGEix-GLOBIOM 1.1-M-R12] | Nationally Determined Contributions (NDCs) | IND | Statistical Difference¦Primary Energy¦Gas¦w/o CCS | EJ/yr | Statistical Difference¦Primary Energy¦Gas¦w/o CCS |  |  | 2040 | -0.2107
Downscaling[MESSAGEix-GLOBIOM 1.1-M-R12] | Nationally Determined Contributions (NDCs) | IND | Statistical Difference¦Primary Energy¦Gas¦w/o CCS | EJ/yr | Statistical Difference¦Primary Energy¦Gas¦w/o CCS |  |  | 2045 | -0.1103
Downscaling[MESSAGEix-GLOBIOM 1.1-M-R12] | Nationally Determined Contributions (NDCs) | IND | Statistical Difference¦Primary Energy¦Hydro | EJ/yr | Statistical Difference¦Primary Energy¦Hydro |  |  | 2020 | -0.0473
Downscaling[MESSAGEix-GLOBIOM 1.1-M-R12] | Nationally Determined Contributions (NDCs) | IND | Statistical Difference¦Primary Energy¦Hydro | EJ/yr | Statistical Difference¦Primary Energy¦Hydro |  |  | 2025 | -0.0384
Downscaling[MESSAGEix-GLOBIOM 1.1-M-R12] | Nationally Determined Contributions (NDCs) | IND | Statistical Difference¦Primary Energy¦Hydro | EJ/yr | Statistical Difference¦Primary Energy¦Hydro |  |  | 2030 | -0.0317
Downscaling[MESSAGEix-GLOBIOM 1.1-M-R12] | Nationally Determined Contributions (NDCs) | IND | Statistical Difference¦Primary Energy¦Hydro | EJ/yr | Statistical Difference¦Primary Energy¦Hydro |  |  | 2035 | -0.0277
Downscaling[MESSAGEix-GLOBIOM 1.1-M-R12] | Nationally Determined Contributions (NDCs) | IND | Statistical Difference¦Primary Energy¦Hydro | EJ/yr | Statistical Difference¦Primary Energy¦Hydro |  |  | 2040 | -0.0211
Downscaling[MESSAGEix-GLOBIOM 1.1-M-R12] | Nationally Determined Contributions (NDCs) | IND | Statistical Difference¦Primary Energy¦Hydro | EJ/yr | Statistical Difference¦Primary Energy¦Hydro |  |  | 2045 | -0.0129
Downscaling[MESSAGEix-GLOBIOM 1.1-M-R12] | Nationally Determined Contributions (NDCs) | IND | Statistical Difference¦Primary Energy¦Nuclear | EJ/yr | Statistical Difference¦Primary Energy¦Nuclear |  |  | 2020 | -0.0014
Downscaling[MESSAGEix-GLOBIOM 1.1-M-R12] | Nationally Determined Contributions (NDCs) | IND | Statistical Difference¦Primary Energy¦Nuclear | EJ/yr | Statistical Difference¦Primary Energy¦Nuclear |  |  | 2025 | -0.001
Downscaling[MESSAGEix-GLOBIOM 1.1-M-R12] | Nationally Determined Contributions (NDCs) | IND | Statistical Difference¦Primary Energy¦Nuclear | EJ/yr | Statistical Difference¦Primary Energy¦Nuclear |  |  | 2030 | -0.0008
Downscaling[MESSAGEix-GLOBIOM 1.1-M-R12] | Nationally Determined Contributions (NDCs) | IND | Statistical Difference¦Primary Energy¦Nuclear | EJ/yr | Statistical Difference¦Primary Energy¦Nuclear |  |  | 2035 | -0.0006
Downscaling[MESSAGEix-GLOBIOM 1.1-M-R12] | Nationally Determined Contributions (NDCs) | IND | Statistical Difference¦Primary Energy¦Nuclear | EJ/yr | Statistical Difference¦Primary Energy¦Nuclear |  |  | 2040 | -0.0003
Downscaling[MESSAGEix-GLOBIOM 1.1-M-R12] | Nationally Determined Contributions (NDCs) | IND | Statistical Difference¦Primary Energy¦Nuclear | EJ/yr | Statistical Difference¦Primary Energy¦Nuclear |  |  | 2045 | -0.0001
Downscaling[MESSAGEix-GLOBIOM 1.1-M-R12] | Nationally Determined Contributions (NDCs) | IND | Statistical Difference¦Primary Energy¦Oil | EJ/yr | Statistical Difference¦Primary Energy¦Oil |  |  | 2020 | -1.0147
Downscaling[MESSAGEix-GLOBIOM 1.1-M-R12] | Nationally Determined Contributions (NDCs) | IND | Statistical Difference¦Primary Energy¦Oil | EJ/yr | Statistical Difference¦Primary Energy¦Oil |  |  | 2025 | -1.0504
Downscaling[MESSAGEix-GLOBIOM 1.1-M-R12] | Nationally Determined Contributions (NDCs) | IND | Statistical Difference¦Primary Energy¦Oil | EJ/yr | Statistical Difference¦Primary Energy¦Oil |  |  | 2030 | -0.9212
Downscaling[MESSAGEix-GLOBIOM 1.1-M-R12] | Nationally Determined Contributions (NDCs) | IND | Statistical Difference¦Primary Energy¦Oil | EJ/yr | Statistical Difference¦Primary Energy¦Oil |  |  | 2035 | -0.7857
Downscaling[MESSAGEix-GLOBIOM 1.1-M-R12] | Nationally Determined Contributions (NDCs) | IND | Statistical Difference¦Primary Energy¦Oil | EJ/yr | Statistical Difference¦Primary Energy¦Oil |  |  | 2040 | -0.5697
Downscaling[MESSAGEix-GLOBIOM 1.1-M-R12] | Nationally Determined Contributions (NDCs) | IND | Statistical Difference¦Primary Energy¦Oil | EJ/yr | Statistical Difference¦Primary Energy¦Oil |  |  | 2045 | -0.3034
Downscaling[MESSAGEix-GLOBIOM 1.1-M-R12] | Nationally Determined Contributions (NDCs) | IND | Statistical Difference¦Primary Energy¦Oil¦w/o CCS | EJ/yr | Statistical Difference¦Primary Energy¦Oil¦w/o CCS |  |  | 2020 | -1.0147
Downscaling[MESSAGEix-GLOBIOM 1.1-M-R12] | Nationally Determined Contributions (NDCs) | IND | Statistical Difference¦Primary Energy¦Oil¦w/o CCS | EJ/yr | Statistical Difference¦Primary Energy¦Oil¦w/o CCS |  |  | 2025 | -1.0504
Downscaling[MESSAGEix-GLOBIOM 1.1-M-R12] | Nationally Determined Contributions (NDCs) | IND | Statistical Difference¦Primary Energy¦Oil¦w/o CCS | EJ/yr | Statistical Difference¦Primary Energy¦Oil¦w/o CCS |  |  | 2030 | -0.9212
Downscaling[MESSAGEix-GLOBIOM 1.1-M-R12] | Nationally Determined Contributions (NDCs) | IND | Statistical Difference¦Primary Energy¦Oil¦w/o CCS | EJ/yr | Statistical Difference¦Primary Energy¦Oil¦w/o CCS |  |  | 2035 | -0.7857
Downscaling[MESSAGEix-GLOBIOM 1.1-M-R12] | Nationally Determined Contributions (NDCs) | IND | Statistical Difference¦Primary Energy¦Oil¦w/o CCS | EJ/yr | Statistical Difference¦Primary Energy¦Oil¦w/o CCS |  |  | 2040 | -0.5697
Downscaling[MESSAGEix-GLOBIOM 1.1-M-R12] | Nationally Determined Contributions (NDCs) | IND | Statistical Difference¦Primary Energy¦Oil¦w/o CCS | EJ/yr | Statistical Difference¦Primary Energy¦Oil¦w/o CCS |  |  | 2045 | -0.3034
Downscaling[MESSAGEix-GLOBIOM 1.1-M-R12] | Nationally Determined Contributions (NDCs) | IND | Statistical Difference¦Primary Energy¦Solar | EJ/yr | Statistical Difference¦Primary Energy¦Solar |  |  | 2020 | -0.7356
Downscaling[MESSAGEix-GLOBIOM 1.1-M-R12] | Nationally Determined Contributions (NDCs) | IND | Statistical Difference¦Primary Energy¦Solar | EJ/yr | Statistical Difference¦Primary Energy¦Solar |  |  | 2025 | -1.2356
Downscaling[MESSAGEix-GLOBIOM 1.1-M-R12] | Nationally Determined Contributions (NDCs) | IND | Statistical Difference¦Primary Energy¦Solar | EJ/yr | Statistical Difference¦Primary Energy¦Solar |  |  | 2030 | -1.3274
Downscaling[MESSAGEix-GLOBIOM 1.1-M-R12] | Nationally Determined Contributions (NDCs) | IND | Statistical Difference¦Primary Energy¦Solar | EJ/yr | Statistical Difference¦Primary Energy¦Solar |  |  | 2035 | -1.1623
Downscaling[MESSAGEix-GLOBIOM 1.1-M-R12] | Nationally Determined Contributions (NDCs) | IND | Statistical Difference¦Primary Energy¦Solar | EJ/yr | Statistical Difference¦Primary Energy¦Solar |  |  | 2040 | -0.8402
Downscaling[MESSAGEix-GLOBIOM 1.1-M-R12] | Nationally Determined Contributions (NDCs) | IND | Statistical Difference¦Primary Energy¦Solar | EJ/yr | Statistical Difference¦Primary Energy¦Solar |  |  | 2045 | -0.5168
Downscaling[MESSAGEix-GLOBIOM 1.1-M-R12] | Nationally Determined Contributions (NDCs) | IND | Statistical Difference¦Primary Energy¦Wind | EJ/yr | Statistical Difference¦Primary Energy¦Wind |  |  | 2020 | -0.3255
Downscaling[MESSAGEix-GLOBIOM 1.1-M-R12] | Nationally Determined Contributions (NDCs) | IND | Statistical Difference¦Primary Energy¦Wind | EJ/yr | Statistical Difference¦Primary Energy¦Wind |  |  | 2025 | -0.6401
Downscaling[MESSAGEix-GLOBIOM 1.1-M-R12] | Nationally Determined Contributions (NDCs) | IND | Statistical Difference¦Primary Energy¦Wind | EJ/yr | Statistical Difference¦Primary Energy¦Wind |  |  | 2030 | -0.5239
Downscaling[MESSAGEix-GLOBIOM 1.1-M-R12] | Nationally Determined Contributions (NDCs) | IND | Statistical Difference¦Primary Energy¦Wind | EJ/yr | Statistical Difference¦Primary Energy¦Wind |  |  | 2035 | -0.4042
Downscaling[MESSAGEix-GLOBIOM 1.1-M-R12] | Nationally Determined Contributions (NDCs) | IND | Statistical Difference¦Primary Energy¦Wind | EJ/yr | Statistical Difference¦Primary Energy¦Wind |  |  | 2040 | -0.2642
Downscaling[MESSAGEix-GLOBIOM 1.1-M-R12] | Nationally Determined Contributions (NDCs) | IND | Statistical Difference¦Primary Energy¦Wind | EJ/yr | Statistical Difference¦Primary Energy¦Wind |  |  | 2045 | -0.1615
Downscaling[MESSAGEix-GLOBIOM 1.1-M-R12] | Nationally Determined Contributions (NDCs) | IND | Statistical Difference¦Secondary Energy¦Electricity | EJ/yr | Statistical Difference¦Secondary Energy¦Electricity |  |  | 2020 | -2.0393
Downscaling[MESSAGEix-GLOBIOM 1.1-M-R12] | Nationally Determined Contributions (NDCs) | IND | Statistical Difference¦Secondary Energy¦Electricity | EJ/yr | Statistical Difference¦Secondary Energy¦Electricity |  |  | 2025 | -2.8232
Downscaling[MESSAGEix-GLOBIOM 1.1-M-R12] | Nationally Determined Contributions (NDCs) | IND | Statistical Difference¦Secondary Energy¦Electricity | EJ/yr | Statistical Difference¦Secondary Energy¦Electricity |  |  | 2030 | -2.3006
Downscaling[MESSAGEix-GLOBIOM 1.1-M-R12] | Nationally Determined Contributions (NDCs) | IND | Statistical Difference¦Secondary Energy¦Electricity | EJ/yr | Statistical Difference¦Secondary Energy¦Electricity |  |  | 2035 | -1.6624
Downscaling[MESSAGEix-GLOBIOM 1.1-M-R12] | Nationally Determined Contributions (NDCs) | IND | Statistical Difference¦Secondary Energy¦Electricity | EJ/yr | Statistical Difference¦Secondary Energy¦Electricity |  |  | 2040 | -1.1105
Downscaling[MESSAGEix-GLOBIOM 1.1-M-R12] | Nationally Determined Contributions (NDCs) | IND | Statistical Difference¦Secondary Energy¦Electricity | EJ/yr | Statistical Difference¦Secondary Energy¦Electricity |  |  | 2045 | -0.6537
Downscaling[MESSAGEix-GLOBIOM 1.1-M-R12] | Nationally Determined Contributions (NDCs) | IND | Statistical Difference¦Secondary Energy¦Electricity | EJ/yr | Statistical Difference¦Secondary Energy¦Electricity |  |  | 2050 | -0.0001
Downscaling[MESSAGEix-GLOBIOM 1.1-M-R12] | Nationally Determined Contributions (NDCs) | IND | Statistical Difference¦Secondary Energy¦Electricity¦Biomass | EJ/yr | Statistical Difference¦Secondary Energy¦Electricity¦Biomass |  |  | 2020 | -0.0434
Downscaling[MESSAGEix-GLOBIOM 1.1-M-R12] | Nationally Determined Contributions (NDCs) | IND | Statistical Difference¦Secondary Energy¦Electricity¦Biomass | EJ/yr | Statistical Difference¦Secondary Energy¦Electricity¦Biomass |  |  | 2025 | -0.0325
Downscaling[MESSAGEix-GLOBIOM 1.1-M-R12] | Nationally Determined Contributions (NDCs) | IND | Statistical Difference¦Secondary Energy¦Electricity¦Biomass | EJ/yr | Statistical Difference¦Secondary Energy¦Electricity¦Biomass |  |  | 2030 | -0.0241
Downscaling[MESSAGEix-GLOBIOM 1.1-M-R12] | Nationally Determined Contributions (NDCs) | IND | Statistical Difference¦Secondary Energy¦Electricity¦Biomass | EJ/yr | Statistical Difference¦Secondary Energy¦Electricity¦Biomass |  |  | 2035 | -0.0168
Downscaling[MESSAGEix-GLOBIOM 1.1-M-R12] | Nationally Determined Contributions (NDCs) | IND | Statistical Difference¦Secondary Energy¦Electricity¦Biomass | EJ/yr | Statistical Difference¦Secondary Energy¦Electricity¦Biomass |  |  | 2040 | -0.0104
Downscaling[MESSAGEix-GLOBIOM 1.1-M-R12] | Nationally Determined Contributions (NDCs) | IND | Statistical Difference¦Secondary Energy¦Electricity¦Biomass | EJ/yr | Statistical Difference¦Secondary Energy¦Electricity¦Biomass |  |  | 2045 | -0.0048
Downscaling[MESSAGEix-GLOBIOM 1.1-M-R12] | Nationally Determined Contributions (NDCs) | IND | Statistical Difference¦Secondary Energy¦Electricity¦Coal | EJ/yr | Statistical Difference¦Secondary Energy¦Electricity¦Coal |  |  | 2020 | -0.5398
Downscaling[MESSAGEix-GLOBIOM 1.1-M-R12] | Nationally Determined Contributions (NDCs) | IND | Statistical Difference¦Secondary Energy¦Electricity¦Coal | EJ/yr | Statistical Difference¦Secondary Energy¦Electricity¦Coal |  |  | 2025 | -0.515
Downscaling[MESSAGEix-GLOBIOM 1.1-M-R12] | Nationally Determined Contributions (NDCs) | IND | Statistical Difference¦Secondary Energy¦Electricity¦Coal | EJ/yr | Statistical Difference¦Secondary Energy¦Electricity¦Coal |  |  | 2030 | -0.4536
Downscaling[MESSAGEix-GLOBIOM 1.1-M-R12] | Nationally Determined Contributions (NDCs) | IND | Statistical Difference¦Secondary Energy¦Electricity¦Coal | EJ/yr | Statistical Difference¦Secondary Energy¦Electricity¦Coal |  |  | 2035 | -0.3516
Downscaling[MESSAGEix-GLOBIOM 1.1-M-R12] | Nationally Determined Contributions (NDCs) | IND | Statistical Difference¦Secondary Energy¦Electricity¦Coal | EJ/yr | Statistical Difference¦Secondary Energy¦Electricity¦Coal |  |  | 2040 | -0.239
Downscaling[MESSAGEix-GLOBIOM 1.1-M-R12] | Nationally Determined Contributions (NDCs) | IND | Statistical Difference¦Secondary Energy¦Electricity¦Coal | EJ/yr | Statistical Difference¦Secondary Energy¦Electricity¦Coal |  |  | 2045 | -0.094
Downscaling[MESSAGEix-GLOBIOM 1.1-M-R12] | Nationally Determined Contributions (NDCs) | IND | Statistical Difference¦Secondary Energy¦Electricity¦Gas | EJ/yr | Statistical Difference¦Secondary Energy¦Electricity¦Gas |  |  | 2020 | -0.0123
Downscaling[MESSAGEix-GLOBIOM 1.1-M-R12] | Nationally Determined Contributions (NDCs) | IND | Statistical Difference¦Secondary Energy¦Electricity¦Gas | EJ/yr | Statistical Difference¦Secondary Energy¦Electricity¦Gas |  |  | 2025 | -0.0117
Downscaling[MESSAGEix-GLOBIOM 1.1-M-R12] | Nationally Determined Contributions (NDCs) | IND | Statistical Difference¦Secondary Energy¦Electricity¦Gas | EJ/yr | Statistical Difference¦Secondary Energy¦Electricity¦Gas |  |  | 2030 | -0.0126
Downscaling[MESSAGEix-GLOBIOM 1.1-M-R12] | Nationally Determined Contributions (NDCs) | IND | Statistical Difference¦Secondary Energy¦Electricity¦Gas | EJ/yr | Statistical Difference¦Secondary Energy¦Electricity¦Gas |  |  | 2035 | -0.0123
Downscaling[MESSAGEix-GLOBIOM 1.1-M-R12] | Nationally Determined Contributions (NDCs) | IND | Statistical Difference¦Secondary Energy¦Electricity¦Gas | EJ/yr | Statistical Difference¦Secondary Energy¦Electricity¦Gas |  |  | 2040 | -0.0084
Downscaling[MESSAGEix-GLOBIOM 1.1-M-R12] | Nationally Determined Contributions (NDCs) | IND | Statistical Difference¦Secondary Energy¦Electricity¦Gas | EJ/yr | Statistical Difference¦Secondary Energy¦Electricity¦Gas |  |  | 2045 | -0.0045
Downscaling[MESSAGEix-GLOBIOM 1.1-M-R12] | Nationally Determined Contributions (NDCs) | IND | Statistical Difference¦Secondary Energy¦Electricity¦Hydro | EJ/yr | Statistical Difference¦Secondary Energy¦Electricity¦Hydro |  |  | 2020 | -0.0473
Downscaling[MESSAGEix-GLOBIOM 1.1-M-R12] | Nationally Determined Contributions (NDCs) | IND | Statistical Difference¦Secondary Energy¦Electricity¦Hydro | EJ/yr | Statistical Difference¦Secondary Energy¦Electricity¦Hydro |  |  | 2025 | -0.0384
Downscaling[MESSAGEix-GLOBIOM 1.1-M-R12] | Nationally Determined Contributions (NDCs) | IND | Statistical Difference¦Secondary Energy¦Electricity¦Hydro | EJ/yr | Statistical Difference¦Secondary Energy¦Electricity¦Hydro |  |  | 2030 | -0.0317
Downscaling[MESSAGEix-GLOBIOM 1.1-M-R12] | Nationally Determined Contributions (NDCs) | IND | Statistical Difference¦Secondary Energy¦Electricity¦Hydro | EJ/yr | Statistical Difference¦Secondary Energy¦Electricity¦Hydro |  |  | 2035 | -0.0277
Downscaling[MESSAGEix-GLOBIOM 1.1-M-R12] | Nationally Determined Contributions (NDCs) | IND | Statistical Difference¦Secondary Energy¦Electricity¦Hydro | EJ/yr | Statistical Difference¦Secondary Energy¦Electricity¦Hydro |  |  | 2040 | -0.0211
Downscaling[MESSAGEix-GLOBIOM 1.1-M-R12] | Nationally Determined Contributions (NDCs) | IND | Statistical Difference¦Secondary Energy¦Electricity¦Hydro | EJ/yr | Statistical Difference¦Secondary Energy¦Electricity¦Hydro |  |  | 2045 | -0.0129
Downscaling[MESSAGEix-GLOBIOM 1.1-M-R12] | Nationally Determined Contributions (NDCs) | IND | Statistical Difference¦Secondary Energy¦Electricity¦Nuclear | EJ/yr | Statistical Difference¦Secondary Energy¦Electricity¦Nuclear |  |  | 2020 | -0.0014
Downscaling[MESSAGEix-GLOBIOM 1.1-M-R12] | Nationally Determined Contributions (NDCs) | IND | Statistical Difference¦Secondary Energy¦Electricity¦Nuclear | EJ/yr | Statistical Difference¦Secondary Energy¦Electricity¦Nuclear |  |  | 2025 | -0.0011
Downscaling[MESSAGEix-GLOBIOM 1.1-M-R12] | Nationally Determined Contributions (NDCs) | IND | Statistical Difference¦Secondary Energy¦Electricity¦Nuclear | EJ/yr | Statistical Difference¦Secondary Energy¦Electricity¦Nuclear |  |  | 2030 | -0.0008
Downscaling[MESSAGEix-GLOBIOM 1.1-M-R12] | Nationally Determined Contributions (NDCs) | IND | Statistical Difference¦Secondary Energy¦Electricity¦Nuclear | EJ/yr | Statistical Difference¦Secondary Energy¦Electricity¦Nuclear |  |  | 2035 | -0.0006
Downscaling[MESSAGEix-GLOBIOM 1.1-M-R12] | Nationally Determined Contributions (NDCs) | IND | Statistical Difference¦Secondary Energy¦Electricity¦Nuclear | EJ/yr | Statistical Difference¦Secondary Energy¦Electricity¦Nuclear |  |  | 2040 | -0.0003
Downscaling[MESSAGEix-GLOBIOM 1.1-M-R12] | Nationally Determined Contributions (NDCs) | IND | Statistical Difference¦Secondary Energy¦Electricity¦Nuclear | EJ/yr | Statistical Difference¦Secondary Energy¦Electricity¦Nuclear |  |  | 2045 | -0.0001
Downscaling[MESSAGEix-GLOBIOM 1.1-M-R12] | Nationally Determined Contributions (NDCs) | IND | Statistical Difference¦Secondary Energy¦Electricity¦Oil | EJ/yr | Statistical Difference¦Secondary Energy¦Electricity¦Oil |  |  | 2020 | 0.0216
Downscaling[MESSAGEix-GLOBIOM 1.1-M-R12] | Nationally Determined Contributions (NDCs) | IND | Statistical Difference¦Secondary Energy¦Electricity¦Solar | EJ/yr | Statistical Difference¦Secondary Energy¦Electricity¦Solar |  |  | 2020 | -1.0911
Downscaling[MESSAGEix-GLOBIOM 1.1-M-R12] | Nationally Determined Contributions (NDCs) | IND | Statistical Difference¦Secondary Energy¦Electricity¦Solar | EJ/yr | Statistical Difference¦Secondary Energy¦Electricity¦Solar |  |  | 2025 | -1.5845
Downscaling[MESSAGEix-GLOBIOM 1.1-M-R12] | Nationally Determined Contributions (NDCs) | IND | Statistical Difference¦Secondary Energy¦Electricity¦Solar | EJ/yr | Statistical Difference¦Secondary Energy¦Electricity¦Solar |  |  | 2030 | -1.2538
Downscaling[MESSAGEix-GLOBIOM 1.1-M-R12] | Nationally Determined Contributions (NDCs) | IND | Statistical Difference¦Secondary Energy¦Electricity¦Solar | EJ/yr | Statistical Difference¦Secondary Energy¦Electricity¦Solar |  |  | 2035 | -0.8492
Downscaling[MESSAGEix-GLOBIOM 1.1-M-R12] | Nationally Determined Contributions (NDCs) | IND | Statistical Difference¦Secondary Energy¦Electricity¦Solar | EJ/yr | Statistical Difference¦Secondary Energy¦Electricity¦Solar |  |  | 2040 | -0.5669
Downscaling[MESSAGEix-GLOBIOM 1.1-M-R12] | Nationally Determined Contributions (NDCs) | IND | Statistical Difference¦Secondary Energy¦Electricity¦Solar | EJ/yr | Statistical Difference¦Secondary Energy¦Electricity¦Solar |  |  | 2045 | -0.376
Downscaling[MESSAGEix-GLOBIOM 1.1-M-R12] | Nationally Determined Contributions (NDCs) | IND | Statistical Difference¦Secondary Energy¦Electricity¦Wind | EJ/yr | Statistical Difference¦Secondary Energy¦Electricity¦Wind |  |  | 2020 | -0.3255
Downscaling[MESSAGEix-GLOBIOM 1.1-M-R12] | Nationally Determined Contributions (NDCs) | IND | Statistical Difference¦Secondary Energy¦Electricity¦Wind | EJ/yr | Statistical Difference¦Secondary Energy¦Electricity¦Wind |  |  | 2025 | -0.6401
Downscaling[MESSAGEix-GLOBIOM 1.1-M-R12] | Nationally Determined Contributions (NDCs) | IND | Statistical Difference¦Secondary Energy¦Electricity¦Wind | EJ/yr | Statistical Difference¦Secondary Energy¦Electricity¦Wind |  |  | 2030 | -0.5239
Downscaling[MESSAGEix-GLOBIOM 1.1-M-R12] | Nationally Determined Contributions (NDCs) | IND | Statistical Difference¦Secondary Energy¦Electricity¦Wind | EJ/yr | Statistical Difference¦Secondary Energy¦Electricity¦Wind |  |  | 2035 | -0.4042
Downscaling[MESSAGEix-GLOBIOM 1.1-M-R12] | Nationally Determined Contributions (NDCs) | IND | Statistical Difference¦Secondary Energy¦Electricity¦Wind | EJ/yr | Statistical Difference¦Secondary Energy¦Electricity¦Wind |  |  | 2040 | -0.2642
Downscaling[MESSAGEix-GLOBIOM 1.1-M-R12] | Nationally Determined Contributions (NDCs) | IND | Statistical Difference¦Secondary Energy¦Electricity¦Wind | EJ/yr | Statistical Difference¦Secondary Energy¦Electricity¦Wind |  |  | 2045 | -0.1615
Downscaling[MESSAGEix-GLOBIOM 1.1-M-R12] | Nationally Determined Contributions (NDCs) | IND | Trade¦Primary Energy¦Biomass¦Volume | EJ/yr | Trade¦Primary Energy¦Biomass¦Volume |  |  | 2020 | -0.1156
Downscaling[MESSAGEix-GLOBIOM 1.1-M-R12] | Nationally Determined Contributions (NDCs) | IND | Trade¦Primary Energy¦Biomass¦Volume | EJ/yr | Trade¦Primary Energy¦Biomass¦Volume |  |  | 2025 | -0.6987
Downscaling[MESSAGEix-GLOBIOM 1.1-M-R12] | Nationally Determined Contributions (NDCs) | IND | Trade¦Primary Energy¦Biomass¦Volume | EJ/yr | Trade¦Primary Energy¦Biomass¦Volume |  |  | 2030 | -1.1437
Downscaling[MESSAGEix-GLOBIOM 1.1-M-R12] | Nationally Determined Contributions (NDCs) | IND | Trade¦Primary Energy¦Biomass¦Volume | EJ/yr | Trade¦Primary Energy¦Biomass¦Volume |  |  | 2035 | -0.8518
Downscaling[MESSAGEix-GLOBIOM 1.1-M-R12] | Nationally Determined Contributions (NDCs) | IND | Trade¦Primary Energy¦Biomass¦Volume | EJ/yr | Trade¦Primary Energy¦Biomass¦Volume |  |  | 2040 | -0.8517
Downscaling[MESSAGEix-GLOBIOM 1.1-M-R12] | Nationally Determined Contributions (NDCs) | IND | Trade¦Primary Energy¦Biomass¦Volume | EJ/yr | Trade¦Primary Energy¦Biomass¦Volume |  |  | 2045 | -0.6763
Downscaling[MESSAGEix-GLOBIOM 1.1-M-R12] | Nationally Determined Contributions (NDCs) | IND | Trade¦Primary Energy¦Biomass¦Volume | EJ/yr | Trade¦Primary Energy¦Biomass¦Volume |  |  | 2050 | -0.6378
Downscaling[MESSAGEix-GLOBIOM 1.1-M-R12] | Nationally Determined Contributions (NDCs) | IND | Trade¦Primary Energy¦Coal¦Volume | EJ/yr | Trade¦Primary Energy¦Coal¦Volume |  |  | 2020 | -4.2653
Downscaling[MESSAGEix-GLOBIOM 1.1-M-R12] | Nationally Determined Contributions (NDCs) | IND | Trade¦Primary Energy¦Coal¦Volume | EJ/yr | Trade¦Primary Energy¦Coal¦Volume |  |  | 2025 | -5.7536
Downscaling[MESSAGEix-GLOBIOM 1.1-M-R12] | Nationally Determined Contributions (NDCs) | IND | Trade¦Primary Energy¦Coal¦Volume | EJ/yr | Trade¦Primary Energy¦Coal¦Volume |  |  | 2030 | -6.7723
Downscaling[MESSAGEix-GLOBIOM 1.1-M-R12] | Nationally Determined Contributions (NDCs) | IND | Trade¦Primary Energy¦Coal¦Volume | EJ/yr | Trade¦Primary Energy¦Coal¦Volume |  |  | 2035 | -4.9163
Downscaling[MESSAGEix-GLOBIOM 1.1-M-R12] | Nationally Determined Contributions (NDCs) | IND | Trade¦Primary Energy¦Coal¦Volume | EJ/yr | Trade¦Primary Energy¦Coal¦Volume |  |  | 2040 | -3.4838
Downscaling[MESSAGEix-GLOBIOM 1.1-M-R12] | Nationally Determined Contributions (NDCs) | IND | Trade¦Primary Energy¦Coal¦Volume | EJ/yr | Trade¦Primary Energy¦Coal¦Volume |  |  | 2045 | -2.421
Downscaling[MESSAGEix-GLOBIOM 1.1-M-R12] | Nationally Determined Contributions (NDCs) | IND | Trade¦Primary Energy¦Coal¦Volume | EJ/yr | Trade¦Primary Energy¦Coal¦Volume |  |  | 2050 | -1.5935
Downscaling[MESSAGEix-GLOBIOM 1.1-M-R12] | Nationally Determined Contributions (NDCs) | IND | Trade¦Primary Energy¦Gas¦Volume | EJ/yr | Trade¦Primary Energy¦Gas¦Volume |  |  | 2020 | -0.3668
Downscaling[MESSAGEix-GLOBIOM 1.1-M-R12] | Nationally Determined Contributions (NDCs) | IND | Trade¦Primary Energy¦Gas¦Volume | EJ/yr | Trade¦Primary Energy¦Gas¦Volume |  |  | 2025 | -0.527
Downscaling[MESSAGEix-GLOBIOM 1.1-M-R12] | Nationally Determined Contributions (NDCs) | IND | Trade¦Primary Energy¦Gas¦Volume | EJ/yr | Trade¦Primary Energy¦Gas¦Volume |  |  | 2030 | -0.7428
Downscaling[MESSAGEix-GLOBIOM 1.1-M-R12] | Nationally Determined Contributions (NDCs) | IND | Trade¦Primary Energy¦Gas¦Volume | EJ/yr | Trade¦Primary Energy¦Gas¦Volume |  |  | 2035 | -1.0322
Downscaling[MESSAGEix-GLOBIOM 1.1-M-R12] | Nationally Determined Contributions (NDCs) | IND | Trade¦Primary Energy¦Gas¦Volume | EJ/yr | Trade¦Primary Energy¦Gas¦Volume |  |  | 2040 | -1.4344
Downscaling[MESSAGEix-GLOBIOM 1.1-M-R12] | Nationally Determined Contributions (NDCs) | IND | Trade¦Primary Energy¦Gas¦Volume | EJ/yr | Trade¦Primary Energy¦Gas¦Volume |  |  | 2045 | -1.9194
Downscaling[MESSAGEix-GLOBIOM 1.1-M-R12] | Nationally Determined Contributions (NDCs) | IND | Trade¦Primary Energy¦Gas¦Volume | EJ/yr | Trade¦Primary Energy¦Gas¦Volume |  |  | 2050 | -2.5338
Downscaling[MESSAGEix-GLOBIOM 1.1-M-R12] | Nationally Determined Contributions (NDCs) | IND | Trade¦Primary Energy¦Oil¦Volume | EJ/yr | Trade¦Primary Energy¦Oil¦Volume |  |  | 2020 | -7.8512
Downscaling[MESSAGEix-GLOBIOM 1.1-M-R12] | Nationally Determined Contributions (NDCs) | IND | Trade¦Primary Energy¦Oil¦Volume | EJ/yr | Trade¦Primary Energy¦Oil¦Volume |  |  | 2025 | -10.5637
Downscaling[MESSAGEix-GLOBIOM 1.1-M-R12] | Nationally Determined Contributions (NDCs) | IND | Trade¦Primary Energy¦Oil¦Volume | EJ/yr | Trade¦Primary Energy¦Oil¦Volume |  |  | 2030 | -11.2341
Downscaling[MESSAGEix-GLOBIOM 1.1-M-R12] | Nationally Determined Contributions (NDCs) | IND | Trade¦Primary Energy¦Oil¦Volume | EJ/yr | Trade¦Primary Energy¦Oil¦Volume |  |  | 2035 | -12.4073
Downscaling[MESSAGEix-GLOBIOM 1.1-M-R12] | Nationally Determined Contributions (NDCs) | IND | Trade¦Primary Energy¦Oil¦Volume | EJ/yr | Trade¦Primary Energy¦Oil¦Volume |  |  | 2040 | -13.3253
Downscaling[MESSAGEix-GLOBIOM 1.1-M-R12] | Nationally Determined Contributions (NDCs) | IND | Trade¦Primary Energy¦Oil¦Volume | EJ/yr | Trade¦Primary Energy¦Oil¦Volume |  |  | 2045 | -13.6552
Downscaling[MESSAGEix-GLOBIOM 1.1-M-R12] | Nationally Determined Contributions (NDCs) | IND | Trade¦Primary Energy¦Oil¦Volume | EJ/yr | Trade¦Primary Energy¦Oil¦Volume |  |  | 2050 | -13.7422
Downscaling[MESSAGEix-GLOBIOM 1.1-M-R12] | Nationally Determined Contributions (NDCs) | IND | Useful Energy | EJ/yr | Useful Energy |  |  | 2020 | 29.6165
Downscaling[MESSAGEix-GLOBIOM 1.1-M-R12] | Nationally Determined Contributions (NDCs) | IND | Useful Energy | EJ/yr | Useful Energy |  |  | 2025 | 36.0344
Downscaling[MESSAGEix-GLOBIOM 1.1-M-R12] | Nationally Determined Contributions (NDCs) | IND | Useful Energy | EJ/yr | Useful Energy |  |  | 2030 | 40.8541
Downscaling[MESSAGEix-GLOBIOM 1.1-M-R12] | Nationally Determined Contributions (NDCs) | IND | Useful Energy | EJ/yr | Useful Energy |  |  | 2035 | 44.6954
Downscaling[MESSAGEix-GLOBIOM 1.1-M-R12] | Nationally Determined Contributions (NDCs) | IND | Useful Energy | EJ/yr | Useful Energy |  |  | 2040 | 48.0185
Downscaling[MESSAGEix-GLOBIOM 1.1-M-R12] | Nationally Determined Contributions (NDCs) | IND | Useful Energy | EJ/yr | Useful Energy |  |  | 2045 | 50.8975
Downscaling[MESSAGEix-GLOBIOM 1.1-M-R12] | Nationally Determined Contributions (NDCs) | IND | Useful Energy | EJ/yr | Useful Energy |  |  | 2050 | 53.8048
Downscaling[MESSAGEix-GLOBIOM 1.1-M-R12] | Nationally Determined Contributions (NDCs) | IND | Useful Energy¦Industry | EJ/yr | Useful Energy¦Industry |  |  | 2020 | 11.88
Downscaling[MESSAGEix-GLOBIOM 1.1-M-R12] | Nationally Determined Contributions (NDCs) | IND | Useful Energy¦Industry | EJ/yr | Useful Energy¦Industry |  |  | 2025 | 14.7905
Downscaling[MESSAGEix-GLOBIOM 1.1-M-R12] | Nationally Determined Contributions (NDCs) | IND | Useful Energy¦Industry | EJ/yr | Useful Energy¦Industry |  |  | 2030 | 17.1329
Downscaling[MESSAGEix-GLOBIOM 1.1-M-R12] | Nationally Determined Contributions (NDCs) | IND | Useful Energy¦Industry | EJ/yr | Useful Energy¦Industry |  |  | 2035 | 18.2738
Downscaling[MESSAGEix-GLOBIOM 1.1-M-R12] | Nationally Determined Contributions (NDCs) | IND | Useful Energy¦Industry | EJ/yr | Useful Energy¦Industry |  |  | 2040 | 19.5593
Downscaling[MESSAGEix-GLOBIOM 1.1-M-R12] | Nationally Determined Contributions (NDCs) | IND | Useful Energy¦Industry | EJ/yr | Useful Energy¦Industry |  |  | 2045 | 19.6955
Downscaling[MESSAGEix-GLOBIOM 1.1-M-R12] | Nationally Determined Contributions (NDCs) | IND | Useful Energy¦Industry | EJ/yr | Useful Energy¦Industry |  |  | 2050 | 20.4343
Downscaling[MESSAGEix-GLOBIOM 1.1-M-R12] | Nationally Determined Contributions (NDCs) | IND | Useful Energy¦Industry¦Electricity | EJ/yr | Useful Energy¦Industry¦Electricity |  |  | 2020 | 2.6354
Downscaling[MESSAGEix-GLOBIOM 1.1-M-R12] | Nationally Determined Contributions (NDCs) | IND | Useful Energy¦Industry¦Electricity | EJ/yr | Useful Energy¦Industry¦Electricity |  |  | 2025 | 3.0793
Downscaling[MESSAGEix-GLOBIOM 1.1-M-R12] | Nationally Determined Contributions (NDCs) | IND | Useful Energy¦Industry¦Electricity | EJ/yr | Useful Energy¦Industry¦Electricity |  |  | 2030 | 3.9262
Downscaling[MESSAGEix-GLOBIOM 1.1-M-R12] | Nationally Determined Contributions (NDCs) | IND | Useful Energy¦Industry¦Electricity | EJ/yr | Useful Energy¦Industry¦Electricity |  |  | 2035 | 4.5805
Downscaling[MESSAGEix-GLOBIOM 1.1-M-R12] | Nationally Determined Contributions (NDCs) | IND | Useful Energy¦Industry¦Electricity | EJ/yr | Useful Energy¦Industry¦Electricity |  |  | 2040 | 5.4421
Downscaling[MESSAGEix-GLOBIOM 1.1-M-R12] | Nationally Determined Contributions (NDCs) | IND | Useful Energy¦Industry¦Electricity | EJ/yr | Useful Energy¦Industry¦Electricity |  |  | 2045 | 6.0761
Downscaling[MESSAGEix-GLOBIOM 1.1-M-R12] | Nationally Determined Contributions (NDCs) | IND | Useful Energy¦Industry¦Electricity | EJ/yr | Useful Energy¦Industry¦Electricity |  |  | 2050 | 6.8999
Downscaling[MESSAGEix-GLOBIOM 1.1-M-R12] | Nationally Determined Contributions (NDCs) | IND | Useful Energy¦Industry¦Gases | EJ/yr | Useful Energy¦Industry¦Gases |  |  | 2020 | 1.1656
Downscaling[MESSAGEix-GLOBIOM 1.1-M-R12] | Nationally Determined Contributions (NDCs) | IND | Useful Energy¦Industry¦Gases | EJ/yr | Useful Energy¦Industry¦Gases |  |  | 2025 | 1.3647
Downscaling[MESSAGEix-GLOBIOM 1.1-M-R12] | Nationally Determined Contributions (NDCs) | IND | Useful Energy¦Industry¦Gases | EJ/yr | Useful Energy¦Industry¦Gases |  |  | 2030 | 1.4112
Downscaling[MESSAGEix-GLOBIOM 1.1-M-R12] | Nationally Determined Contributions (NDCs) | IND | Useful Energy¦Industry¦Gases | EJ/yr | Useful Energy¦Industry¦Gases |  |  | 2035 | 1.3288
Downscaling[MESSAGEix-GLOBIOM 1.1-M-R12] | Nationally Determined Contributions (NDCs) | IND | Useful Energy¦Industry¦Gases | EJ/yr | Useful Energy¦Industry¦Gases |  |  | 2040 | 0.95372
Downscaling[MESSAGEix-GLOBIOM 1.1-M-R12] | Nationally Determined Contributions (NDCs) | IND | Useful Energy¦Industry¦Gases | EJ/yr | Useful Energy¦Industry¦Gases |  |  | 2045 | 0.98626
Downscaling[MESSAGEix-GLOBIOM 1.1-M-R12] | Nationally Determined Contributions (NDCs) | IND | Useful Energy¦Industry¦Gases | EJ/yr | Useful Energy¦Industry¦Gases |  |  | 2050 | 1.183
Downscaling[MESSAGEix-GLOBIOM 1.1-M-R12] | Nationally Determined Contributions (NDCs) | IND | Useful Energy¦Industry¦Hydrogen | EJ/yr | Useful Energy¦Industry¦Hydrogen |  |  | 2020 | 0
Downscaling[MESSAGEix-GLOBIOM 1.1-M-R12] | Nationally Determined Contributions (NDCs) | IND | Useful Energy¦Industry¦Hydrogen | EJ/yr | Useful Energy¦Industry¦Hydrogen |  |  | 2025 | 0
Downscaling[MESSAGEix-GLOBIOM 1.1-M-R12] | Nationally Determined Contributions (NDCs) | IND | Useful Energy¦Industry¦Hydrogen | EJ/yr | Useful Energy¦Industry¦Hydrogen |  |  | 2030 | 0
Downscaling[MESSAGEix-GLOBIOM 1.1-M-R12] | Nationally Determined Contributions (NDCs) | IND | Useful Energy¦Industry¦Hydrogen | EJ/yr | Useful Energy¦Industry¦Hydrogen |  |  | 2035 | 0.03938
Downscaling[MESSAGEix-GLOBIOM 1.1-M-R12] | Nationally Determined Contributions (NDCs) | IND | Useful Energy¦Industry¦Hydrogen | EJ/yr | Useful Energy¦Industry¦Hydrogen |  |  | 2040 | 0.03905
Downscaling[MESSAGEix-GLOBIOM 1.1-M-R12] | Nationally Determined Contributions (NDCs) | IND | Useful Energy¦Industry¦Hydrogen | EJ/yr | Useful Energy¦Industry¦Hydrogen |  |  | 2045 | 0.03861
Downscaling[MESSAGEix-GLOBIOM 1.1-M-R12] | Nationally Determined Contributions (NDCs) | IND | Useful Energy¦Industry¦Hydrogen | EJ/yr | Useful Energy¦Industry¦Hydrogen |  |  | 2050 | 0.03586
Downscaling[MESSAGEix-GLOBIOM 1.1-M-R12] | Nationally Determined Contributions (NDCs) | IND | Useful Energy¦Industry¦Liquids | EJ/yr | Useful Energy¦Industry¦Liquids |  |  | 2020 | 2.3604
Downscaling[MESSAGEix-GLOBIOM 1.1-M-R12] | Nationally Determined Contributions (NDCs) | IND | Useful Energy¦Industry¦Liquids | EJ/yr | Useful Energy¦Industry¦Liquids |  |  | 2025 | 3.2883
Downscaling[MESSAGEix-GLOBIOM 1.1-M-R12] | Nationally Determined Contributions (NDCs) | IND | Useful Energy¦Industry¦Liquids | EJ/yr | Useful Energy¦Industry¦Liquids |  |  | 2030 | 3.6541
Downscaling[MESSAGEix-GLOBIOM 1.1-M-R12] | Nationally Determined Contributions (NDCs) | IND | Useful Energy¦Industry¦Liquids | EJ/yr | Useful Energy¦Industry¦Liquids |  |  | 2035 | 4.2291
Downscaling[MESSAGEix-GLOBIOM 1.1-M-R12] | Nationally Determined Contributions (NDCs) | IND | Useful Energy¦Industry¦Liquids | EJ/yr | Useful Energy¦Industry¦Liquids |  |  | 2040 | 4.8946
Downscaling[MESSAGEix-GLOBIOM 1.1-M-R12] | Nationally Determined Contributions (NDCs) | IND | Useful Energy¦Industry¦Liquids | EJ/yr | Useful Energy¦Industry¦Liquids |  |  | 2045 | 4.9533
Downscaling[MESSAGEix-GLOBIOM 1.1-M-R12] | Nationally Determined Contributions (NDCs) | IND | Useful Energy¦Industry¦Liquids | EJ/yr | Useful Energy¦Industry¦Liquids |  |  | 2050 | 5.7271
Downscaling[MESSAGEix-GLOBIOM 1.1-M-R12] | Nationally Determined Contributions (NDCs) | IND | Useful Energy¦Industry¦Solids | EJ/yr | Useful Energy¦Industry¦Solids |  |  | 2020 | 5.7186
Downscaling[MESSAGEix-GLOBIOM 1.1-M-R12] | Nationally Determined Contributions (NDCs) | IND | Useful Energy¦Industry¦Solids | EJ/yr | Useful Energy¦Industry¦Solids |  |  | 2025 | 7.0582
Downscaling[MESSAGEix-GLOBIOM 1.1-M-R12] | Nationally Determined Contributions (NDCs) | IND | Useful Energy¦Industry¦Solids | EJ/yr | Useful Energy¦Industry¦Solids |  |  | 2030 | 8.1414
Downscaling[MESSAGEix-GLOBIOM 1.1-M-R12] | Nationally Determined Contributions (NDCs) | IND | Useful Energy¦Industry¦Solids | EJ/yr | Useful Energy¦Industry¦Solids |  |  | 2035 | 8.096
Downscaling[MESSAGEix-GLOBIOM 1.1-M-R12] | Nationally Determined Contributions (NDCs) | IND | Useful Energy¦Industry¦Solids | EJ/yr | Useful Energy¦Industry¦Solids |  |  | 2040 | 8.2298
Downscaling[MESSAGEix-GLOBIOM 1.1-M-R12] | Nationally Determined Contributions (NDCs) | IND | Useful Energy¦Industry¦Solids | EJ/yr | Useful Energy¦Industry¦Solids |  |  | 2045 | 7.6413
Downscaling[MESSAGEix-GLOBIOM 1.1-M-R12] | Nationally Determined Contributions (NDCs) | IND | Useful Energy¦Industry¦Solids | EJ/yr | Useful Energy¦Industry¦Solids |  |  | 2050 | 6.5885
Downscaling[MESSAGEix-GLOBIOM 1.1-M-R12] | Nationally Determined Contributions (NDCs) | IND | Useful Energy¦Residential and Commercial | EJ/yr | Useful Energy¦Residential and Commercial |  |  | 2020 | 13.4177
Downscaling[MESSAGEix-GLOBIOM 1.1-M-R12] | Nationally Determined Contributions (NDCs) | IND | Useful Energy¦Residential and Commercial | EJ/yr | Useful Energy¦Residential and Commercial |  |  | 2025 | 15.4545
Downscaling[MESSAGEix-GLOBIOM 1.1-M-R12] | Nationally Determined Contributions (NDCs) | IND | Useful Energy¦Residential and Commercial | EJ/yr | Useful Energy¦Residential and Commercial |  |  | 2030 | 16.6886
Downscaling[MESSAGEix-GLOBIOM 1.1-M-R12] | Nationally Determined Contributions (NDCs) | IND | Useful Energy¦Residential and Commercial | EJ/yr | Useful Energy¦Residential and Commercial |  |  | 2035 | 17.8298
Downscaling[MESSAGEix-GLOBIOM 1.1-M-R12] | Nationally Determined Contributions (NDCs) | IND | Useful Energy¦Residential and Commercial | EJ/yr | Useful Energy¦Residential and Commercial |  |  | 2040 | 18.8779
Downscaling[MESSAGEix-GLOBIOM 1.1-M-R12] | Nationally Determined Contributions (NDCs) | IND | Useful Energy¦Residential and Commercial | EJ/yr | Useful Energy¦Residential and Commercial |  |  | 2045 | 20.0782
Downscaling[MESSAGEix-GLOBIOM 1.1-M-R12] | Nationally Determined Contributions (NDCs) | IND | Useful Energy¦Residential and Commercial | EJ/yr | Useful Energy¦Residential and Commercial |  |  | 2050 | 20.9408
Downscaling[MESSAGEix-GLOBIOM 1.1-M-R12] | Nationally Determined Contributions (NDCs) | IND | Useful Energy¦Residential and Commercial¦Electricity | EJ/yr | Useful Energy¦Residential and Commercial¦Electricity |  |  | 2020 | 3.844
Downscaling[MESSAGEix-GLOBIOM 1.1-M-R12] | Nationally Determined Contributions (NDCs) | IND | Useful Energy¦Residential and Commercial¦Electricity | EJ/yr | Useful Energy¦Residential and Commercial¦Electricity |  |  | 2025 | 5.1723
Downscaling[MESSAGEix-GLOBIOM 1.1-M-R12] | Nationally Determined Contributions (NDCs) | IND | Useful Energy¦Residential and Commercial¦Electricity | EJ/yr | Useful Energy¦Residential and Commercial¦Electricity |  |  | 2030 | 6.2425
Downscaling[MESSAGEix-GLOBIOM 1.1-M-R12] | Nationally Determined Contributions (NDCs) | IND | Useful Energy¦Residential and Commercial¦Electricity | EJ/yr | Useful Energy¦Residential and Commercial¦Electricity |  |  | 2035 | 7.5567
Downscaling[MESSAGEix-GLOBIOM 1.1-M-R12] | Nationally Determined Contributions (NDCs) | IND | Useful Energy¦Residential and Commercial¦Electricity | EJ/yr | Useful Energy¦Residential and Commercial¦Electricity |  |  | 2040 | 8.3868
Downscaling[MESSAGEix-GLOBIOM 1.1-M-R12] | Nationally Determined Contributions (NDCs) | IND | Useful Energy¦Residential and Commercial¦Electricity | EJ/yr | Useful Energy¦Residential and Commercial¦Electricity |  |  | 2045 | 9.6171
Downscaling[MESSAGEix-GLOBIOM 1.1-M-R12] | Nationally Determined Contributions (NDCs) | IND | Useful Energy¦Residential and Commercial¦Electricity | EJ/yr | Useful Energy¦Residential and Commercial¦Electricity |  |  | 2050 | 10.7296
Downscaling[MESSAGEix-GLOBIOM 1.1-M-R12] | Nationally Determined Contributions (NDCs) | IND | Useful Energy¦Residential and Commercial¦Gases | EJ/yr | Useful Energy¦Residential and Commercial¦Gases |  |  | 2020 | 0.1092
Downscaling[MESSAGEix-GLOBIOM 1.1-M-R12] | Nationally Determined Contributions (NDCs) | IND | Useful Energy¦Residential and Commercial¦Gases | EJ/yr | Useful Energy¦Residential and Commercial¦Gases |  |  | 2025 | 0.27646
Downscaling[MESSAGEix-GLOBIOM 1.1-M-R12] | Nationally Determined Contributions (NDCs) | IND | Useful Energy¦Residential and Commercial¦Gases | EJ/yr | Useful Energy¦Residential and Commercial¦Gases |  |  | 2030 | 0.36677
Downscaling[MESSAGEix-GLOBIOM 1.1-M-R12] | Nationally Determined Contributions (NDCs) | IND | Useful Energy¦Residential and Commercial¦Gases | EJ/yr | Useful Energy¦Residential and Commercial¦Gases |  |  | 2035 | 0.4326
Downscaling[MESSAGEix-GLOBIOM 1.1-M-R12] | Nationally Determined Contributions (NDCs) | IND | Useful Energy¦Residential and Commercial¦Gases | EJ/yr | Useful Energy¦Residential and Commercial¦Gases |  |  | 2040 | 0.79369
Downscaling[MESSAGEix-GLOBIOM 1.1-M-R12] | Nationally Determined Contributions (NDCs) | IND | Useful Energy¦Residential and Commercial¦Gases | EJ/yr | Useful Energy¦Residential and Commercial¦Gases |  |  | 2045 | 1.12
Downscaling[MESSAGEix-GLOBIOM 1.1-M-R12] | Nationally Determined Contributions (NDCs) | IND | Useful Energy¦Residential and Commercial¦Gases | EJ/yr | Useful Energy¦Residential and Commercial¦Gases |  |  | 2050 | 1.38
Downscaling[MESSAGEix-GLOBIOM 1.1-M-R12] | Nationally Determined Contributions (NDCs) | IND | Useful Energy¦Residential and Commercial¦Heat | EJ/yr | Useful Energy¦Residential and Commercial¦Heat |  |  | 2020 | 0.03993
Downscaling[MESSAGEix-GLOBIOM 1.1-M-R12] | Nationally Determined Contributions (NDCs) | IND | Useful Energy¦Residential and Commercial¦Heat | EJ/yr | Useful Energy¦Residential and Commercial¦Heat |  |  | 2025 | 0.09295
Downscaling[MESSAGEix-GLOBIOM 1.1-M-R12] | Nationally Determined Contributions (NDCs) | IND | Useful Energy¦Residential and Commercial¦Heat | EJ/yr | Useful Energy¦Residential and Commercial¦Heat |  |  | 2030 | 0.17633
Downscaling[MESSAGEix-GLOBIOM 1.1-M-R12] | Nationally Determined Contributions (NDCs) | IND | Useful Energy¦Residential and Commercial¦Heat | EJ/yr | Useful Energy¦Residential and Commercial¦Heat |  |  | 2035 | 0.30943
Downscaling[MESSAGEix-GLOBIOM 1.1-M-R12] | Nationally Determined Contributions (NDCs) | IND | Useful Energy¦Residential and Commercial¦Heat | EJ/yr | Useful Energy¦Residential and Commercial¦Heat |  |  | 2040 | 0.52019
Downscaling[MESSAGEix-GLOBIOM 1.1-M-R12] | Nationally Determined Contributions (NDCs) | IND | Useful Energy¦Residential and Commercial¦Heat | EJ/yr | Useful Energy¦Residential and Commercial¦Heat |  |  | 2045 | 0.83886
Downscaling[MESSAGEix-GLOBIOM 1.1-M-R12] | Nationally Determined Contributions (NDCs) | IND | Useful Energy¦Residential and Commercial¦Heat | EJ/yr | Useful Energy¦Residential and Commercial¦Heat |  |  | 2050 | 1.3278
Downscaling[MESSAGEix-GLOBIOM 1.1-M-R12] | Nationally Determined Contributions (NDCs) | IND | Useful Energy¦Residential and Commercial¦Liquids | EJ/yr | Useful Energy¦Residential and Commercial¦Liquids |  |  | 2020 | 2.2582
Downscaling[MESSAGEix-GLOBIOM 1.1-M-R12] | Nationally Determined Contributions (NDCs) | IND | Useful Energy¦Residential and Commercial¦Liquids | EJ/yr | Useful Energy¦Residential and Commercial¦Liquids |  |  | 2025 | 2.6794
Downscaling[MESSAGEix-GLOBIOM 1.1-M-R12] | Nationally Determined Contributions (NDCs) | IND | Useful Energy¦Residential and Commercial¦Liquids | EJ/yr | Useful Energy¦Residential and Commercial¦Liquids |  |  | 2030 | 2.5073
Downscaling[MESSAGEix-GLOBIOM 1.1-M-R12] | Nationally Determined Contributions (NDCs) | IND | Useful Energy¦Residential and Commercial¦Liquids | EJ/yr | Useful Energy¦Residential and Commercial¦Liquids |  |  | 2035 | 2.5635
Downscaling[MESSAGEix-GLOBIOM 1.1-M-R12] | Nationally Determined Contributions (NDCs) | IND | Useful Energy¦Residential and Commercial¦Liquids | EJ/yr | Useful Energy¦Residential and Commercial¦Liquids |  |  | 2040 | 2.6582
Downscaling[MESSAGEix-GLOBIOM 1.1-M-R12] | Nationally Determined Contributions (NDCs) | IND | Useful Energy¦Residential and Commercial¦Liquids | EJ/yr | Useful Energy¦Residential and Commercial¦Liquids |  |  | 2045 | 3.0588
Downscaling[MESSAGEix-GLOBIOM 1.1-M-R12] | Nationally Determined Contributions (NDCs) | IND | Useful Energy¦Residential and Commercial¦Liquids | EJ/yr | Useful Energy¦Residential and Commercial¦Liquids |  |  | 2050 | 3.1228
Downscaling[MESSAGEix-GLOBIOM 1.1-M-R12] | Nationally Determined Contributions (NDCs) | IND | Useful Energy¦Residential and Commercial¦Solids | EJ/yr | Useful Energy¦Residential and Commercial¦Solids |  |  | 2020 | 7.1663
Downscaling[MESSAGEix-GLOBIOM 1.1-M-R12] | Nationally Determined Contributions (NDCs) | IND | Useful Energy¦Residential and Commercial¦Solids | EJ/yr | Useful Energy¦Residential and Commercial¦Solids |  |  | 2025 | 7.2334
Downscaling[MESSAGEix-GLOBIOM 1.1-M-R12] | Nationally Determined Contributions (NDCs) | IND | Useful Energy¦Residential and Commercial¦Solids | EJ/yr | Useful Energy¦Residential and Commercial¦Solids |  |  | 2030 | 7.3957
Downscaling[MESSAGEix-GLOBIOM 1.1-M-R12] | Nationally Determined Contributions (NDCs) | IND | Useful Energy¦Residential and Commercial¦Solids | EJ/yr | Useful Energy¦Residential and Commercial¦Solids |  |  | 2035 | 6.9675
Downscaling[MESSAGEix-GLOBIOM 1.1-M-R12] | Nationally Determined Contributions (NDCs) | IND | Useful Energy¦Residential and Commercial¦Solids | EJ/yr | Useful Energy¦Residential and Commercial¦Solids |  |  | 2040 | 6.5191
Downscaling[MESSAGEix-GLOBIOM 1.1-M-R12] | Nationally Determined Contributions (NDCs) | IND | Useful Energy¦Residential and Commercial¦Solids | EJ/yr | Useful Energy¦Residential and Commercial¦Solids |  |  | 2045 | 5.4434
Downscaling[MESSAGEix-GLOBIOM 1.1-M-R12] | Nationally Determined Contributions (NDCs) | IND | Useful Energy¦Residential and Commercial¦Solids | EJ/yr | Useful Energy¦Residential and Commercial¦Solids |  |  | 2050 | 4.3806
Downscaling[MESSAGEix-GLOBIOM 1.1-M-R12] | Nationally Determined Contributions (NDCs) | IND | Useful Energy¦Transportation | EJ/yr | Useful Energy¦Transportation |  |  | 2020 | 4.3188
Downscaling[MESSAGEix-GLOBIOM 1.1-M-R12] | Nationally Determined Contributions (NDCs) | IND | Useful Energy¦Transportation | EJ/yr | Useful Energy¦Transportation |  |  | 2025 | 5.7894
Downscaling[MESSAGEix-GLOBIOM 1.1-M-R12] | Nationally Determined Contributions (NDCs) | IND | Useful Energy¦Transportation | EJ/yr | Useful Energy¦Transportation |  |  | 2030 | 7.0326
Downscaling[MESSAGEix-GLOBIOM 1.1-M-R12] | Nationally Determined Contributions (NDCs) | IND | Useful Energy¦Transportation | EJ/yr | Useful Energy¦Transportation |  |  | 2035 | 8.5918
Downscaling[MESSAGEix-GLOBIOM 1.1-M-R12] | Nationally Determined Contributions (NDCs) | IND | Useful Energy¦Transportation | EJ/yr | Useful Energy¦Transportation |  |  | 2040 | 9.5813
Downscaling[MESSAGEix-GLOBIOM 1.1-M-R12] | Nationally Determined Contributions (NDCs) | IND | Useful Energy¦Transportation | EJ/yr | Useful Energy¦Transportation |  |  | 2045 | 11.1238
Downscaling[MESSAGEix-GLOBIOM 1.1-M-R12] | Nationally Determined Contributions (NDCs) | IND | Useful Energy¦Transportation | EJ/yr | Useful Energy¦Transportation |  |  | 2050 | 12.4296
Downscaling[MESSAGEix-GLOBIOM 1.1-M-R12] | Nationally Determined Contributions (NDCs) | IND | Useful Energy¦Transportation¦Electricity | EJ/yr | Useful Energy¦Transportation¦Electricity |  |  | 2020 | 0.1654
Downscaling[MESSAGEix-GLOBIOM 1.1-M-R12] | Nationally Determined Contributions (NDCs) | IND | Useful Energy¦Transportation¦Electricity | EJ/yr | Useful Energy¦Transportation¦Electricity |  |  | 2025 | 0.2028
Downscaling[MESSAGEix-GLOBIOM 1.1-M-R12] | Nationally Determined Contributions (NDCs) | IND | Useful Energy¦Transportation¦Electricity | EJ/yr | Useful Energy¦Transportation¦Electricity |  |  | 2030 | 0.2138
Downscaling[MESSAGEix-GLOBIOM 1.1-M-R12] | Nationally Determined Contributions (NDCs) | IND | Useful Energy¦Transportation¦Electricity | EJ/yr | Useful Energy¦Transportation¦Electricity |  |  | 2035 | 0.2738
Downscaling[MESSAGEix-GLOBIOM 1.1-M-R12] | Nationally Determined Contributions (NDCs) | IND | Useful Energy¦Transportation¦Electricity | EJ/yr | Useful Energy¦Transportation¦Electricity |  |  | 2040 | 0.5146
Downscaling[MESSAGEix-GLOBIOM 1.1-M-R12] | Nationally Determined Contributions (NDCs) | IND | Useful Energy¦Transportation¦Electricity | EJ/yr | Useful Energy¦Transportation¦Electricity |  |  | 2045 | 0.9692
Downscaling[MESSAGEix-GLOBIOM 1.1-M-R12] | Nationally Determined Contributions (NDCs) | IND | Useful Energy¦Transportation¦Electricity | EJ/yr | Useful Energy¦Transportation¦Electricity |  |  | 2050 | 1.5572
Downscaling[MESSAGEix-GLOBIOM 1.1-M-R12] | Nationally Determined Contributions (NDCs) | IND | Useful Energy¦Transportation¦Gases | EJ/yr | Useful Energy¦Transportation¦Gases |  |  | 2020 | 0.01155
Downscaling[MESSAGEix-GLOBIOM 1.1-M-R12] | Nationally Determined Contributions (NDCs) | IND | Useful Energy¦Transportation¦Gases | EJ/yr | Useful Energy¦Transportation¦Gases |  |  | 2025 | 1.1966e-09
Downscaling[MESSAGEix-GLOBIOM 1.1-M-R12] | Nationally Determined Contributions (NDCs) | IND | Useful Energy¦Transportation¦Gases | EJ/yr | Useful Energy¦Transportation¦Gases |  |  | 2030 | 0
Downscaling[MESSAGEix-GLOBIOM 1.1-M-R12] | Nationally Determined Contributions (NDCs) | IND | Useful Energy¦Transportation¦Gases | EJ/yr | Useful Energy¦Transportation¦Gases |  |  | 2035 | 0
Downscaling[MESSAGEix-GLOBIOM 1.1-M-R12] | Nationally Determined Contributions (NDCs) | IND | Useful Energy¦Transportation¦Gases | EJ/yr | Useful Energy¦Transportation¦Gases |  |  | 2040 | 0
Downscaling[MESSAGEix-GLOBIOM 1.1-M-R12] | Nationally Determined Contributions (NDCs) | IND | Useful Energy¦Transportation¦Gases | EJ/yr | Useful Energy¦Transportation¦Gases |  |  | 2045 | 0
Downscaling[MESSAGEix-GLOBIOM 1.1-M-R12] | Nationally Determined Contributions (NDCs) | IND | Useful Energy¦Transportation¦Gases | EJ/yr | Useful Energy¦Transportation¦Gases |  |  | 2050 | 0
Downscaling[MESSAGEix-GLOBIOM 1.1-M-R12] | Nationally Determined Contributions (NDCs) | IND | Useful Energy¦Transportation¦Liquids | EJ/yr | Useful Energy¦Transportation¦Liquids |  |  | 2020 | 4.1418
Downscaling[MESSAGEix-GLOBIOM 1.1-M-R12] | Nationally Determined Contributions (NDCs) | IND | Useful Energy¦Transportation¦Liquids | EJ/yr | Useful Energy¦Transportation¦Liquids |  |  | 2025 | 5.5866
Downscaling[MESSAGEix-GLOBIOM 1.1-M-R12] | Nationally Determined Contributions (NDCs) | IND | Useful Energy¦Transportation¦Liquids | EJ/yr | Useful Energy¦Transportation¦Liquids |  |  | 2030 | 6.8188
Downscaling[MESSAGEix-GLOBIOM 1.1-M-R12] | Nationally Determined Contributions (NDCs) | IND | Useful Energy¦Transportation¦Liquids | EJ/yr | Useful Energy¦Transportation¦Liquids |  |  | 2035 | 8.318
Downscaling[MESSAGEix-GLOBIOM 1.1-M-R12] | Nationally Determined Contributions (NDCs) | IND | Useful Energy¦Transportation¦Liquids | EJ/yr | Useful Energy¦Transportation¦Liquids |  |  | 2040 | 9.0667
Downscaling[MESSAGEix-GLOBIOM 1.1-M-R12] | Nationally Determined Contributions (NDCs) | IND | Useful Energy¦Transportation¦Liquids | EJ/yr | Useful Energy¦Transportation¦Liquids |  |  | 2045 | 10.1546
Downscaling[MESSAGEix-GLOBIOM 1.1-M-R12] | Nationally Determined Contributions (NDCs) | IND | Useful Energy¦Transportation¦Liquids | EJ/yr | Useful Energy¦Transportation¦Liquids |  |  | 2050 | 10.8724
Downscaling[MESSAGEix-GLOBIOM 1.1-M-R12] | Net Zero 2050 | IND | Carbon Sequestration¦CCS | Mt CO2/yr | Carbon Sequestration¦CCS | CCS potential |  | 2020 | 0
Downscaling[MESSAGEix-GLOBIOM 1.1-M-R12] | Net Zero 2050 | IND | Carbon Sequestration¦CCS | Mt CO2/yr | Carbon Sequestration¦CCS | CCS potential |  | 2025 | 0
Downscaling[MESSAGEix-GLOBIOM 1.1-M-R12] | Net Zero 2050 | IND | Carbon Sequestration¦CCS | Mt CO2/yr | Carbon Sequestration¦CCS | CCS potential |  | 2030 | 167.9667
Downscaling[MESSAGEix-GLOBIOM 1.1-M-R12] | Net Zero 2050 | IND | Carbon Sequestration¦CCS | Mt CO2/yr | Carbon Sequestration¦CCS | CCS potential |  | 2035 | 139.9644
Downscaling[MESSAGEix-GLOBIOM 1.1-M-R12] | Net Zero 2050 | IND | Carbon Sequestration¦CCS | Mt CO2/yr | Carbon Sequestration¦CCS | CCS potential |  | 2040 | 209.0863
Downscaling[MESSAGEix-GLOBIOM 1.1-M-R12] | Net Zero 2050 | IND | Carbon Sequestration¦CCS | Mt CO2/yr | Carbon Sequestration¦CCS | CCS potential |  | 2045 | 338.7611
Downscaling[MESSAGEix-GLOBIOM 1.1-M-R12] | Net Zero 2050 | IND | Carbon Sequestration¦CCS | Mt CO2/yr | Carbon Sequestration¦CCS | CCS potential |  | 2050 | 452.8589
Downscaling[MESSAGEix-GLOBIOM 1.1-M-R12] | Net Zero 2050 | IND | Secondary Energy¦Electricity | EJ/yr | Secondary Energy¦Electricity | demand projection - total |  | 2020 | 9.7044
Downscaling[MESSAGEix-GLOBIOM 1.1-M-R12] | Net Zero 2050 | IND | Secondary Energy¦Electricity | EJ/yr | Secondary Energy¦Electricity | demand projection - total |  | 2025 | 13.1965
Downscaling[MESSAGEix-GLOBIOM 1.1-M-R12] | Net Zero 2050 | IND | Secondary Energy¦Electricity | EJ/yr | Secondary Energy¦Electricity | demand projection - total |  | 2030 | 16.952
Downscaling[MESSAGEix-GLOBIOM 1.1-M-R12] | Net Zero 2050 | IND | Secondary Energy¦Electricity | EJ/yr | Secondary Energy¦Electricity | demand projection - total |  | 2035 | 22.2143
Downscaling[MESSAGEix-GLOBIOM 1.1-M-R12] | Net Zero 2050 | IND | Secondary Energy¦Electricity | EJ/yr | Secondary Energy¦Electricity | demand projection - total |  | 2040 | 22.7333
Downscaling[MESSAGEix-GLOBIOM 1.1-M-R12] | Net Zero 2050 | IND | Secondary Energy¦Electricity | EJ/yr | Secondary Energy¦Electricity | demand projection - total |  | 2045 | 23.1945
Downscaling[MESSAGEix-GLOBIOM 1.1-M-R12] | Net Zero 2050 | IND | Secondary Energy¦Electricity | EJ/yr | Secondary Energy¦Electricity | demand projection - total |  | 2050 | 22.7716
Downscaling[MESSAGEix-GLOBIOM 1.1-M-R12] | Net Zero 2050 | IND | Final Energy¦Industry¦Electricity | EJ/yr | Final Energy¦Industry¦Electricity | demand_projection | elc_industry | 2020 | 2.2432
Downscaling[MESSAGEix-GLOBIOM 1.1-M-R12] | Net Zero 2050 | IND | Final Energy¦Industry¦Electricity | EJ/yr | Final Energy¦Industry¦Electricity | demand_projection | elc_industry | 2025 | 2.6012
Downscaling[MESSAGEix-GLOBIOM 1.1-M-R12] | Net Zero 2050 | IND | Final Energy¦Industry¦Electricity | EJ/yr | Final Energy¦Industry¦Electricity | demand_projection | elc_industry | 2030 | 3.1064
Downscaling[MESSAGEix-GLOBIOM 1.1-M-R12] | Net Zero 2050 | IND | Final Energy¦Industry¦Electricity | EJ/yr | Final Energy¦Industry¦Electricity | demand_projection | elc_industry | 2035 | 4.203
Downscaling[MESSAGEix-GLOBIOM 1.1-M-R12] | Net Zero 2050 | IND | Final Energy¦Industry¦Electricity | EJ/yr | Final Energy¦Industry¦Electricity | demand_projection | elc_industry | 2040 | 5.2836
Downscaling[MESSAGEix-GLOBIOM 1.1-M-R12] | Net Zero 2050 | IND | Final Energy¦Industry¦Electricity | EJ/yr | Final Energy¦Industry¦Electricity | demand_projection | elc_industry | 2045 | 6.2459
Downscaling[MESSAGEix-GLOBIOM 1.1-M-R12] | Net Zero 2050 | IND | Final Energy¦Industry¦Electricity | EJ/yr | Final Energy¦Industry¦Electricity | demand_projection | elc_industry | 2050 | 7.3984
Downscaling[MESSAGEix-GLOBIOM 1.1-M-R12] | Net Zero 2050 | IND | Final Energy¦Residential and Commercial¦Electricity | EJ/yr | Final Energy¦Residential and Commercial¦Electricity | demand_projection | elc_buildings | 2020 | 2.6366
Downscaling[MESSAGEix-GLOBIOM 1.1-M-R12] | Net Zero 2050 | IND | Final Energy¦Residential and Commercial¦Electricity | EJ/yr | Final Energy¦Residential and Commercial¦Electricity | demand_projection | elc_buildings | 2025 | 3.4949
Downscaling[MESSAGEix-GLOBIOM 1.1-M-R12] | Net Zero 2050 | IND | Final Energy¦Residential and Commercial¦Electricity | EJ/yr | Final Energy¦Residential and Commercial¦Electricity | demand_projection | elc_buildings | 2030 | 3.765
Downscaling[MESSAGEix-GLOBIOM 1.1-M-R12] | Net Zero 2050 | IND | Final Energy¦Residential and Commercial¦Electricity | EJ/yr | Final Energy¦Residential and Commercial¦Electricity | demand_projection | elc_buildings | 2035 | 4.893
Downscaling[MESSAGEix-GLOBIOM 1.1-M-R12] | Net Zero 2050 | IND | Final Energy¦Residential and Commercial¦Electricity | EJ/yr | Final Energy¦Residential and Commercial¦Electricity | demand_projection | elc_buildings | 2040 | 6.1225
Downscaling[MESSAGEix-GLOBIOM 1.1-M-R12] | Net Zero 2050 | IND | Final Energy¦Residential and Commercial¦Electricity | EJ/yr | Final Energy¦Residential and Commercial¦Electricity | demand_projection | elc_buildings | 2045 | 7.6475
Downscaling[MESSAGEix-GLOBIOM 1.1-M-R12] | Net Zero 2050 | IND | Final Energy¦Residential and Commercial¦Electricity | EJ/yr | Final Energy¦Residential and Commercial¦Electricity | demand_projection | elc_buildings | 2050 | 8.7279
Downscaling[MESSAGEix-GLOBIOM 1.1-M-R12] | Net Zero 2050 | IND | Final Energy¦Transportation¦Electricity | EJ/yr | Final Energy¦Transportation¦Electricity | demand_projection | elc_transport | 2020 | 0.0832
Downscaling[MESSAGEix-GLOBIOM 1.1-M-R12] | Net Zero 2050 | IND | Final Energy¦Transportation¦Electricity | EJ/yr | Final Energy¦Transportation¦Electricity | demand_projection | elc_transport | 2025 | 0.102
Downscaling[MESSAGEix-GLOBIOM 1.1-M-R12] | Net Zero 2050 | IND | Final Energy¦Transportation¦Electricity | EJ/yr | Final Energy¦Transportation¦Electricity | demand_projection | elc_transport | 2030 | 0.2277
Downscaling[MESSAGEix-GLOBIOM 1.1-M-R12] | Net Zero 2050 | IND | Final Energy¦Transportation¦Electricity | EJ/yr | Final Energy¦Transportation¦Electricity | demand_projection | elc_transport | 2035 | 0.4631
Downscaling[MESSAGEix-GLOBIOM 1.1-M-R12] | Net Zero 2050 | IND | Final Energy¦Transportation¦Electricity | EJ/yr | Final Energy¦Transportation¦Electricity | demand_projection | elc_transport | 2040 | 0.9238
Downscaling[MESSAGEix-GLOBIOM 1.1-M-R12] | Net Zero 2050 | IND | Final Energy¦Transportation¦Electricity | EJ/yr | Final Energy¦Transportation¦Electricity | demand_projection | elc_transport | 2045 | 1.7139
Downscaling[MESSAGEix-GLOBIOM 1.1-M-R12] | Net Zero 2050 | IND | Final Energy¦Transportation¦Electricity | EJ/yr | Final Energy¦Transportation¦Electricity | demand_projection | elc_transport | 2050 | 2.3567
Downscaling[MESSAGEix-GLOBIOM 1.1-M-R12] | Net Zero 2050 | IND | Price¦Primary Energy¦Oil | US$2010/GJ | Price¦Primary Energy¦Oil | fuel supply |  | 2020 | 2.5589
Downscaling[MESSAGEix-GLOBIOM 1.1-M-R12] | Net Zero 2050 | IND | Price¦Primary Energy¦Oil | US$2010/GJ | Price¦Primary Energy¦Oil | fuel supply |  | 2025 | 3.6745
Downscaling[MESSAGEix-GLOBIOM 1.1-M-R12] | Net Zero 2050 | IND | Price¦Primary Energy¦Oil | US$2010/GJ | Price¦Primary Energy¦Oil | fuel supply |  | 2030 | 5.2774
Downscaling[MESSAGEix-GLOBIOM 1.1-M-R12] | Net Zero 2050 | IND | Price¦Primary Energy¦Oil | US$2010/GJ | Price¦Primary Energy¦Oil | fuel supply |  | 2035 | 4.9289
Downscaling[MESSAGEix-GLOBIOM 1.1-M-R12] | Net Zero 2050 | IND | Price¦Primary Energy¦Oil | US$2010/GJ | Price¦Primary Energy¦Oil | fuel supply |  | 2040 | 9.5201
Downscaling[MESSAGEix-GLOBIOM 1.1-M-R12] | Net Zero 2050 | IND | Price¦Primary Energy¦Oil | US$2010/GJ | Price¦Primary Energy¦Oil | fuel supply |  | 2045 | 3.5549
Downscaling[MESSAGEix-GLOBIOM 1.1-M-R12] | Net Zero 2050 | IND | Price¦Primary Energy¦Oil | US$2010/GJ | Price¦Primary Energy¦Oil | fuel supply |  | 2050 | 5.1707
Downscaling[MESSAGEix-GLOBIOM 1.1-M-R12] | Net Zero 2050 | IND | Secondary Energy¦Electricity¦Biomass | EJ/yr | Secondary Energy¦Electricity¦Biomass | fuel supply |  | 2020 | 0.3191
Downscaling[MESSAGEix-GLOBIOM 1.1-M-R12] | Net Zero 2050 | IND | Secondary Energy¦Electricity¦Biomass | EJ/yr | Secondary Energy¦Electricity¦Biomass | fuel supply |  | 2025 | 0.2868
Downscaling[MESSAGEix-GLOBIOM 1.1-M-R12] | Net Zero 2050 | IND | Secondary Energy¦Electricity¦Biomass | EJ/yr | Secondary Energy¦Electricity¦Biomass | fuel supply |  | 2030 | 0.2619
Downscaling[MESSAGEix-GLOBIOM 1.1-M-R12] | Net Zero 2050 | IND | Secondary Energy¦Electricity¦Biomass | EJ/yr | Secondary Energy¦Electricity¦Biomass | fuel supply |  | 2035 | 0.2466
Downscaling[MESSAGEix-GLOBIOM 1.1-M-R12] | Net Zero 2050 | IND | Secondary Energy¦Electricity¦Biomass | EJ/yr | Secondary Energy¦Electricity¦Biomass | fuel supply |  | 2040 | 0.2361
Downscaling[MESSAGEix-GLOBIOM 1.1-M-R12] | Net Zero 2050 | IND | Secondary Energy¦Electricity¦Biomass | EJ/yr | Secondary Energy¦Electricity¦Biomass | fuel supply |  | 2045 | 0.2291
Downscaling[MESSAGEix-GLOBIOM 1.1-M-R12] | Net Zero 2050 | IND | Secondary Energy¦Electricity¦Biomass | EJ/yr | Secondary Energy¦Electricity¦Biomass | fuel supply |  | 2050 | 0.2197
Downscaling[MESSAGEix-GLOBIOM 1.1-M-R12] | Net Zero 2050 | IND | Price¦Primary Energy¦Biomass | US$2010/GJ | Price¦Primary Energy¦Biomass | fuel_supply | bioenergy | 2020 | 0.1953
Downscaling[MESSAGEix-GLOBIOM 1.1-M-R12] | Net Zero 2050 | IND | Price¦Primary Energy¦Biomass | US$2010/GJ | Price¦Primary Energy¦Biomass | fuel_supply | bioenergy | 2025 | 3.3491
Downscaling[MESSAGEix-GLOBIOM 1.1-M-R12] | Net Zero 2050 | IND | Price¦Primary Energy¦Biomass | US$2010/GJ | Price¦Primary Energy¦Biomass | fuel_supply | bioenergy | 2030 | 48.4012
Downscaling[MESSAGEix-GLOBIOM 1.1-M-R12] | Net Zero 2050 | IND | Price¦Primary Energy¦Biomass | US$2010/GJ | Price¦Primary Energy¦Biomass | fuel_supply | bioenergy | 2035 | 25.5313
Downscaling[MESSAGEix-GLOBIOM 1.1-M-R12] | Net Zero 2050 | IND | Price¦Primary Energy¦Biomass | US$2010/GJ | Price¦Primary Energy¦Biomass | fuel_supply | bioenergy | 2040 | 36.4071
Downscaling[MESSAGEix-GLOBIOM 1.1-M-R12] | Net Zero 2050 | IND | Price¦Primary Energy¦Biomass | US$2010/GJ | Price¦Primary Energy¦Biomass | fuel_supply | bioenergy | 2045 | 42.3525
Downscaling[MESSAGEix-GLOBIOM 1.1-M-R12] | Net Zero 2050 | IND | Price¦Primary Energy¦Biomass | US$2010/GJ | Price¦Primary Energy¦Biomass | fuel_supply | bioenergy | 2050 | 42.2766
Downscaling[MESSAGEix-GLOBIOM 1.1-M-R12] | Net Zero 2050 | IND | Price¦Primary Energy¦Coal | US$2010/GJ | Price¦Primary Energy¦Coal | fuel_supply | coal | 2020 | 2.6053
Downscaling[MESSAGEix-GLOBIOM 1.1-M-R12] | Net Zero 2050 | IND | Price¦Primary Energy¦Coal | US$2010/GJ | Price¦Primary Energy¦Coal | fuel_supply | coal | 2025 | 2.5016
Downscaling[MESSAGEix-GLOBIOM 1.1-M-R12] | Net Zero 2050 | IND | Price¦Primary Energy¦Coal | US$2010/GJ | Price¦Primary Energy¦Coal | fuel_supply | coal | 2030 | -24.6789
Downscaling[MESSAGEix-GLOBIOM 1.1-M-R12] | Net Zero 2050 | IND | Price¦Primary Energy¦Coal | US$2010/GJ | Price¦Primary Energy¦Coal | fuel_supply | coal | 2035 | 3.6363
Downscaling[MESSAGEix-GLOBIOM 1.1-M-R12] | Net Zero 2050 | IND | Price¦Primary Energy¦Coal | US$2010/GJ | Price¦Primary Energy¦Coal | fuel_supply | coal | 2040 | 7.2128
Downscaling[MESSAGEix-GLOBIOM 1.1-M-R12] | Net Zero 2050 | IND | Price¦Primary Energy¦Coal | US$2010/GJ | Price¦Primary Energy¦Coal | fuel_supply | coal | 2045 | 9.118
Downscaling[MESSAGEix-GLOBIOM 1.1-M-R12] | Net Zero 2050 | IND | Price¦Primary Energy¦Coal | US$2010/GJ | Price¦Primary Energy¦Coal | fuel_supply | coal | 2050 | 10.4336
Downscaling[MESSAGEix-GLOBIOM 1.1-M-R12] | Net Zero 2050 | IND | Price¦Primary Energy¦Gas | US$2010/GJ | Price¦Primary Energy¦Gas | fuel_supply | gas | 2020 | 3.7279
Downscaling[MESSAGEix-GLOBIOM 1.1-M-R12] | Net Zero 2050 | IND | Price¦Primary Energy¦Gas | US$2010/GJ | Price¦Primary Energy¦Gas | fuel_supply | gas | 2025 | 4.2724
Downscaling[MESSAGEix-GLOBIOM 1.1-M-R12] | Net Zero 2050 | IND | Price¦Primary Energy¦Gas | US$2010/GJ | Price¦Primary Energy¦Gas | fuel_supply | gas | 2030 | 16.7576
Downscaling[MESSAGEix-GLOBIOM 1.1-M-R12] | Net Zero 2050 | IND | Price¦Primary Energy¦Gas | US$2010/GJ | Price¦Primary Energy¦Gas | fuel_supply | gas | 2035 | -4.0064
Downscaling[MESSAGEix-GLOBIOM 1.1-M-R12] | Net Zero 2050 | IND | Price¦Primary Energy¦Gas | US$2010/GJ | Price¦Primary Energy¦Gas | fuel_supply | gas | 2040 | 5.3091
Downscaling[MESSAGEix-GLOBIOM 1.1-M-R12] | Net Zero 2050 | IND | Price¦Primary Energy¦Gas | US$2010/GJ | Price¦Primary Energy¦Gas | fuel_supply | gas | 2045 | 3.7465
Downscaling[MESSAGEix-GLOBIOM 1.1-M-R12] | Net Zero 2050 | IND | Price¦Primary Energy¦Gas | US$2010/GJ | Price¦Primary Energy¦Gas | fuel_supply | gas | 2050 | 11.093
Downscaling[MESSAGEix-GLOBIOM 1.1-M-R12] | Net Zero 2050 | IND | Price¦Secondary Energy¦Liquids¦Oil | US$2010/GJ | Price¦Secondary Energy¦Liquids¦Oil | fuel_supply | oil | 2020 | 3.1892
Downscaling[MESSAGEix-GLOBIOM 1.1-M-R12] | Net Zero 2050 | IND | Price¦Secondary Energy¦Liquids¦Oil | US$2010/GJ | Price¦Secondary Energy¦Liquids¦Oil | fuel_supply | oil | 2025 | 4.3022
Downscaling[MESSAGEix-GLOBIOM 1.1-M-R12] | Net Zero 2050 | IND | Price¦Secondary Energy¦Liquids¦Oil | US$2010/GJ | Price¦Secondary Energy¦Liquids¦Oil | fuel_supply | oil | 2030 | 6.5283
Downscaling[MESSAGEix-GLOBIOM 1.1-M-R12] | Net Zero 2050 | IND | Price¦Secondary Energy¦Liquids¦Oil | US$2010/GJ | Price¦Secondary Energy¦Liquids¦Oil | fuel_supply | oil | 2035 | 5.436
Downscaling[MESSAGEix-GLOBIOM 1.1-M-R12] | Net Zero 2050 | IND | Price¦Secondary Energy¦Liquids¦Oil | US$2010/GJ | Price¦Secondary Energy¦Liquids¦Oil | fuel_supply | oil | 2040 | 10.4002
Downscaling[MESSAGEix-GLOBIOM 1.1-M-R12] | Net Zero 2050 | IND | Price¦Secondary Energy¦Liquids¦Oil | US$2010/GJ | Price¦Secondary Energy¦Liquids¦Oil | fuel_supply | oil | 2045 | 4.334
Downscaling[MESSAGEix-GLOBIOM 1.1-M-R12] | Net Zero 2050 | IND | Price¦Secondary Energy¦Liquids¦Oil | US$2010/GJ | Price¦Secondary Energy¦Liquids¦Oil | fuel_supply | oil | 2050 | 4.699
Downscaling[MESSAGEix-GLOBIOM 1.1-M-R12] | Net Zero 2050 | IND | Emissions¦CO2 | Mt CO2/yr | Emissions¦CO2 | scenarios - CO2 abatement | CO2 | 2020 | 2963.0095
Downscaling[MESSAGEix-GLOBIOM 1.1-M-R12] | Net Zero 2050 | IND | Emissions¦CO2 | Mt CO2/yr | Emissions¦CO2 | scenarios - CO2 abatement | CO2 | 2025 | 3569.9062
Downscaling[MESSAGEix-GLOBIOM 1.1-M-R12] | Net Zero 2050 | IND | Emissions¦CO2 | Mt CO2/yr | Emissions¦CO2 | scenarios - CO2 abatement | CO2 | 2030 | 2098.6114
Downscaling[MESSAGEix-GLOBIOM 1.1-M-R12] | Net Zero 2050 | IND | Emissions¦CO2 | Mt CO2/yr | Emissions¦CO2 | scenarios - CO2 abatement | CO2 | 2035 | 1385.8402
Downscaling[MESSAGEix-GLOBIOM 1.1-M-R12] | Net Zero 2050 | IND | Emissions¦CO2 | Mt CO2/yr | Emissions¦CO2 | scenarios - CO2 abatement | CO2 | 2040 | 1090.7209
Downscaling[MESSAGEix-GLOBIOM 1.1-M-R12] | Net Zero 2050 | IND | Emissions¦CO2 | Mt CO2/yr | Emissions¦CO2 | scenarios - CO2 abatement | CO2 | 2045 | 785.0003
Downscaling[MESSAGEix-GLOBIOM 1.1-M-R12] | Net Zero 2050 | IND | Emissions¦CO2 | Mt CO2/yr | Emissions¦CO2 | scenarios - CO2 abatement | CO2 | 2050 | 589.3372
Downscaling[MESSAGEix-GLOBIOM 1.1-M-R12] | Net Zero 2050 | IND | Emissions¦CO2¦Energy | Mt CO2/yr | Emissions¦CO2¦Energy | scenarios - CO2 abatement | CO2 | 2020 | 2540.7226
Downscaling[MESSAGEix-GLOBIOM 1.1-M-R12] | Net Zero 2050 | IND | Emissions¦CO2¦Energy | Mt CO2/yr | Emissions¦CO2¦Energy | scenarios - CO2 abatement | CO2 | 2025 | 3140.2047
Downscaling[MESSAGEix-GLOBIOM 1.1-M-R12] | Net Zero 2050 | IND | Emissions¦CO2¦Energy | Mt CO2/yr | Emissions¦CO2¦Energy | scenarios - CO2 abatement | CO2 | 2030 | 1681.5921
Downscaling[MESSAGEix-GLOBIOM 1.1-M-R12] | Net Zero 2050 | IND | Emissions¦CO2¦Energy | Mt CO2/yr | Emissions¦CO2¦Energy | scenarios - CO2 abatement | CO2 | 2035 | 961.4993
Downscaling[MESSAGEix-GLOBIOM 1.1-M-R12] | Net Zero 2050 | IND | Emissions¦CO2¦Energy | Mt CO2/yr | Emissions¦CO2¦Energy | scenarios - CO2 abatement | CO2 | 2040 | 713.356
Downscaling[MESSAGEix-GLOBIOM 1.1-M-R12] | Net Zero 2050 | IND | Emissions¦CO2¦Energy | Mt CO2/yr | Emissions¦CO2¦Energy | scenarios - CO2 abatement | CO2 | 2045 | 467.388
Downscaling[MESSAGEix-GLOBIOM 1.1-M-R12] | Net Zero 2050 | IND | Emissions¦CO2¦Energy | Mt CO2/yr | Emissions¦CO2¦Energy | scenarios - CO2 abatement | CO2 | 2050 | 368.522
Downscaling[MESSAGEix-GLOBIOM 1.1-M-R12] | Net Zero 2050 | IND | Carbon Sequestration¦CCS¦Biomass | Mt CO2/yr | Carbon Sequestration¦CCS¦Biomass |  |  | 2020 | 0
Downscaling[MESSAGEix-GLOBIOM 1.1-M-R12] | Net Zero 2050 | IND | Carbon Sequestration¦CCS¦Biomass | Mt CO2/yr | Carbon Sequestration¦CCS¦Biomass |  |  | 2025 | 0
Downscaling[MESSAGEix-GLOBIOM 1.1-M-R12] | Net Zero 2050 | IND | Carbon Sequestration¦CCS¦Biomass | Mt CO2/yr | Carbon Sequestration¦CCS¦Biomass |  |  | 2030 | 2.9645
Downscaling[MESSAGEix-GLOBIOM 1.1-M-R12] | Net Zero 2050 | IND | Carbon Sequestration¦CCS¦Biomass | Mt CO2/yr | Carbon Sequestration¦CCS¦Biomass |  |  | 2035 | 8.1456
Downscaling[MESSAGEix-GLOBIOM 1.1-M-R12] | Net Zero 2050 | IND | Carbon Sequestration¦CCS¦Biomass | Mt CO2/yr | Carbon Sequestration¦CCS¦Biomass |  |  | 2040 | 16.9124
Downscaling[MESSAGEix-GLOBIOM 1.1-M-R12] | Net Zero 2050 | IND | Carbon Sequestration¦CCS¦Biomass | Mt CO2/yr | Carbon Sequestration¦CCS¦Biomass |  |  | 2045 | 29.0535
Downscaling[MESSAGEix-GLOBIOM 1.1-M-R12] | Net Zero 2050 | IND | Carbon Sequestration¦CCS¦Biomass | Mt CO2/yr | Carbon Sequestration¦CCS¦Biomass |  |  | 2050 | 46.1521
Downscaling[MESSAGEix-GLOBIOM 1.1-M-R12] | Net Zero 2050 | IND | Carbon Sequestration¦CCS¦Fossil | Mt CO2/yr | Carbon Sequestration¦CCS¦Fossil |  |  | 2020 | 0
Downscaling[MESSAGEix-GLOBIOM 1.1-M-R12] | Net Zero 2050 | IND | Carbon Sequestration¦CCS¦Fossil | Mt CO2/yr | Carbon Sequestration¦CCS¦Fossil |  |  | 2025 | 0
Downscaling[MESSAGEix-GLOBIOM 1.1-M-R12] | Net Zero 2050 | IND | Carbon Sequestration¦CCS¦Fossil | Mt CO2/yr | Carbon Sequestration¦CCS¦Fossil |  |  | 2030 | 115.4395
Downscaling[MESSAGEix-GLOBIOM 1.1-M-R12] | Net Zero 2050 | IND | Carbon Sequestration¦CCS¦Fossil | Mt CO2/yr | Carbon Sequestration¦CCS¦Fossil |  |  | 2035 | 88.213
Downscaling[MESSAGEix-GLOBIOM 1.1-M-R12] | Net Zero 2050 | IND | Carbon Sequestration¦CCS¦Fossil | Mt CO2/yr | Carbon Sequestration¦CCS¦Fossil |  |  | 2040 | 131.4504
Downscaling[MESSAGEix-GLOBIOM 1.1-M-R12] | Net Zero 2050 | IND | Carbon Sequestration¦CCS¦Fossil | Mt CO2/yr | Carbon Sequestration¦CCS¦Fossil |  |  | 2045 | 187.0729
Downscaling[MESSAGEix-GLOBIOM 1.1-M-R12] | Net Zero 2050 | IND | Carbon Sequestration¦CCS¦Fossil | Mt CO2/yr | Carbon Sequestration¦CCS¦Fossil |  |  | 2050 | 165.5861
Downscaling[MESSAGEix-GLOBIOM 1.1-M-R12] | Net Zero 2050 | IND | Carbon Sequestration¦CCS¦Industrial Processes | Mt CO2/yr | Carbon Sequestration¦CCS¦Industrial Processes |  |  | 2020 | 0
Downscaling[MESSAGEix-GLOBIOM 1.1-M-R12] | Net Zero 2050 | IND | Carbon Sequestration¦CCS¦Industrial Processes | Mt CO2/yr | Carbon Sequestration¦CCS¦Industrial Processes |  |  | 2025 | 0
Downscaling[MESSAGEix-GLOBIOM 1.1-M-R12] | Net Zero 2050 | IND | Carbon Sequestration¦CCS¦Industrial Processes | Mt CO2/yr | Carbon Sequestration¦CCS¦Industrial Processes |  |  | 2030 | 49.5627
Downscaling[MESSAGEix-GLOBIOM 1.1-M-R12] | Net Zero 2050 | IND | Carbon Sequestration¦CCS¦Industrial Processes | Mt CO2/yr | Carbon Sequestration¦CCS¦Industrial Processes |  |  | 2035 | 43.6058
Downscaling[MESSAGEix-GLOBIOM 1.1-M-R12] | Net Zero 2050 | IND | Carbon Sequestration¦CCS¦Industrial Processes | Mt CO2/yr | Carbon Sequestration¦CCS¦Industrial Processes |  |  | 2040 | 60.7235
Downscaling[MESSAGEix-GLOBIOM 1.1-M-R12] | Net Zero 2050 | IND | Carbon Sequestration¦CCS¦Industrial Processes | Mt CO2/yr | Carbon Sequestration¦CCS¦Industrial Processes |  |  | 2045 | 122.6347
Downscaling[MESSAGEix-GLOBIOM 1.1-M-R12] | Net Zero 2050 | IND | Carbon Sequestration¦CCS¦Industrial Processes | Mt CO2/yr | Carbon Sequestration¦CCS¦Industrial Processes |  |  | 2050 | 241.1207
Downscaling[MESSAGEix-GLOBIOM 1.1-M-R12] | Net Zero 2050 | IND | Country Temperature¦Downscaling¦5.0th Percentile | °C | Country Temperature¦Downscaling¦5.0th Percentile |  |  | 2020 | 26.1724
Downscaling[MESSAGEix-GLOBIOM 1.1-M-R12] | Net Zero 2050 | IND | Country Temperature¦Downscaling¦5.0th Percentile | °C | Country Temperature¦Downscaling¦5.0th Percentile |  |  | 2021 | 26.1963
Downscaling[MESSAGEix-GLOBIOM 1.1-M-R12] | Net Zero 2050 | IND | Country Temperature¦Downscaling¦5.0th Percentile | °C | Country Temperature¦Downscaling¦5.0th Percentile |  |  | 2022 | 26.2229
Downscaling[MESSAGEix-GLOBIOM 1.1-M-R12] | Net Zero 2050 | IND | Country Temperature¦Downscaling¦5.0th Percentile | °C | Country Temperature¦Downscaling¦5.0th Percentile |  |  | 2023 | 26.2485
Downscaling[MESSAGEix-GLOBIOM 1.1-M-R12] | Net Zero 2050 | IND | Country Temperature¦Downscaling¦5.0th Percentile | °C | Country Temperature¦Downscaling¦5.0th Percentile |  |  | 2024 | 26.27
Downscaling[MESSAGEix-GLOBIOM 1.1-M-R12] | Net Zero 2050 | IND | Country Temperature¦Downscaling¦5.0th Percentile | °C | Country Temperature¦Downscaling¦5.0th Percentile |  |  | 2025 | 26.2915
Downscaling[MESSAGEix-GLOBIOM 1.1-M-R12] | Net Zero 2050 | IND | Country Temperature¦Downscaling¦5.0th Percentile | °C | Country Temperature¦Downscaling¦5.0th Percentile |  |  | 2026 | 26.3099
Downscaling[MESSAGEix-GLOBIOM 1.1-M-R12] | Net Zero 2050 | IND | Country Temperature¦Downscaling¦5.0th Percentile | °C | Country Temperature¦Downscaling¦5.0th Percentile |  |  | 2027 | 26.3341
Downscaling[MESSAGEix-GLOBIOM 1.1-M-R12] | Net Zero 2050 | IND | Country Temperature¦Downscaling¦5.0th Percentile | °C | Country Temperature¦Downscaling¦5.0th Percentile |  |  | 2028 | 26.3575
Downscaling[MESSAGEix-GLOBIOM 1.1-M-R12] | Net Zero 2050 | IND | Country Temperature¦Downscaling¦5.0th Percentile | °C | Country Temperature¦Downscaling¦5.0th Percentile |  |  | 2029 | 26.3763
Downscaling[MESSAGEix-GLOBIOM 1.1-M-R12] | Net Zero 2050 | IND | Country Temperature¦Downscaling¦5.0th Percentile | °C | Country Temperature¦Downscaling¦5.0th Percentile |  |  | 2030 | 26.3932
Downscaling[MESSAGEix-GLOBIOM 1.1-M-R12] | Net Zero 2050 | IND | Country Temperature¦Downscaling¦5.0th Percentile | °C | Country Temperature¦Downscaling¦5.0th Percentile |  |  | 2031 | 26.4107
Downscaling[MESSAGEix-GLOBIOM 1.1-M-R12] | Net Zero 2050 | IND | Country Temperature¦Downscaling¦5.0th Percentile | °C | Country Temperature¦Downscaling¦5.0th Percentile |  |  | 2032 | 26.4196
Downscaling[MESSAGEix-GLOBIOM 1.1-M-R12] | Net Zero 2050 | IND | Country Temperature¦Downscaling¦5.0th Percentile | °C | Country Temperature¦Downscaling¦5.0th Percentile |  |  | 2033 | 26.4309
Downscaling[MESSAGEix-GLOBIOM 1.1-M-R12] | Net Zero 2050 | IND | Country Temperature¦Downscaling¦5.0th Percentile | °C | Country Temperature¦Downscaling¦5.0th Percentile |  |  | 2034 | 26.4419
Downscaling[MESSAGEix-GLOBIOM 1.1-M-R12] | Net Zero 2050 | IND | Country Temperature¦Downscaling¦5.0th Percentile | °C | Country Temperature¦Downscaling¦5.0th Percentile |  |  | 2035 | 26.4526
Downscaling[MESSAGEix-GLOBIOM 1.1-M-R12] | Net Zero 2050 | IND | Country Temperature¦Downscaling¦5.0th Percentile | °C | Country Temperature¦Downscaling¦5.0th Percentile |  |  | 2036 | 26.4515
Downscaling[MESSAGEix-GLOBIOM 1.1-M-R12] | Net Zero 2050 | IND | Country Temperature¦Downscaling¦5.0th Percentile | °C | Country Temperature¦Downscaling¦5.0th Percentile |  |  | 2037 | 26.4633
Downscaling[MESSAGEix-GLOBIOM 1.1-M-R12] | Net Zero 2050 | IND | Country Temperature¦Downscaling¦5.0th Percentile | °C | Country Temperature¦Downscaling¦5.0th Percentile |  |  | 2038 | 26.4669
Downscaling[MESSAGEix-GLOBIOM 1.1-M-R12] | Net Zero 2050 | IND | Country Temperature¦Downscaling¦5.0th Percentile | °C | Country Temperature¦Downscaling¦5.0th Percentile |  |  | 2039 | 26.4713
Downscaling[MESSAGEix-GLOBIOM 1.1-M-R12] | Net Zero 2050 | IND | Country Temperature¦Downscaling¦5.0th Percentile | °C | Country Temperature¦Downscaling¦5.0th Percentile |  |  | 2040 | 26.4756
Downscaling[MESSAGEix-GLOBIOM 1.1-M-R12] | Net Zero 2050 | IND | Country Temperature¦Downscaling¦5.0th Percentile | °C | Country Temperature¦Downscaling¦5.0th Percentile |  |  | 2041 | 26.4673
Downscaling[MESSAGEix-GLOBIOM 1.1-M-R12] | Net Zero 2050 | IND | Country Temperature¦Downscaling¦5.0th Percentile | °C | Country Temperature¦Downscaling¦5.0th Percentile |  |  | 2042 | 26.4605
Downscaling[MESSAGEix-GLOBIOM 1.1-M-R12] | Net Zero 2050 | IND | Country Temperature¦Downscaling¦5.0th Percentile | °C | Country Temperature¦Downscaling¦5.0th Percentile |  |  | 2043 | 26.4567
Downscaling[MESSAGEix-GLOBIOM 1.1-M-R12] | Net Zero 2050 | IND | Country Temperature¦Downscaling¦5.0th Percentile | °C | Country Temperature¦Downscaling¦5.0th Percentile |  |  | 2044 | 26.4514
Downscaling[MESSAGEix-GLOBIOM 1.1-M-R12] | Net Zero 2050 | IND | Country Temperature¦Downscaling¦5.0th Percentile | °C | Country Temperature¦Downscaling¦5.0th Percentile |  |  | 2045 | 26.4518
Downscaling[MESSAGEix-GLOBIOM 1.1-M-R12] | Net Zero 2050 | IND | Country Temperature¦Downscaling¦5.0th Percentile | °C | Country Temperature¦Downscaling¦5.0th Percentile |  |  | 2046 | 26.4582
Downscaling[MESSAGEix-GLOBIOM 1.1-M-R12] | Net Zero 2050 | IND | Country Temperature¦Downscaling¦5.0th Percentile | °C | Country Temperature¦Downscaling¦5.0th Percentile |  |  | 2047 | 26.4653
Downscaling[MESSAGEix-GLOBIOM 1.1-M-R12] | Net Zero 2050 | IND | Country Temperature¦Downscaling¦5.0th Percentile | °C | Country Temperature¦Downscaling¦5.0th Percentile |  |  | 2048 | 26.4687
Downscaling[MESSAGEix-GLOBIOM 1.1-M-R12] | Net Zero 2050 | IND | Country Temperature¦Downscaling¦5.0th Percentile | °C | Country Temperature¦Downscaling¦5.0th Percentile |  |  | 2049 | 26.4635
Downscaling[MESSAGEix-GLOBIOM 1.1-M-R12] | Net Zero 2050 | IND | Country Temperature¦Downscaling¦5.0th Percentile | °C | Country Temperature¦Downscaling¦5.0th Percentile |  |  | 2050 | 26.455
Downscaling[MESSAGEix-GLOBIOM 1.1-M-R12] | Net Zero 2050 | IND | Country Temperature¦Downscaling¦5.0th Percentile | °C | Country Temperature¦Downscaling¦5.0th Percentile |  |  | 2051 | 26.4458
Downscaling[MESSAGEix-GLOBIOM 1.1-M-R12] | Net Zero 2050 | IND | Country Temperature¦Downscaling¦5.0th Percentile | °C | Country Temperature¦Downscaling¦5.0th Percentile |  |  | 2052 | 26.4336
Downscaling[MESSAGEix-GLOBIOM 1.1-M-R12] | Net Zero 2050 | IND | Country Temperature¦Downscaling¦5.0th Percentile | °C | Country Temperature¦Downscaling¦5.0th Percentile |  |  | 2053 | 26.4233
Downscaling[MESSAGEix-GLOBIOM 1.1-M-R12] | Net Zero 2050 | IND | Country Temperature¦Downscaling¦5.0th Percentile | °C | Country Temperature¦Downscaling¦5.0th Percentile |  |  | 2054 | 26.4171
Downscaling[MESSAGEix-GLOBIOM 1.1-M-R12] | Net Zero 2050 | IND | Country Temperature¦Downscaling¦5.0th Percentile | °C | Country Temperature¦Downscaling¦5.0th Percentile |  |  | 2055 | 26.4148
Downscaling[MESSAGEix-GLOBIOM 1.1-M-R12] | Net Zero 2050 | IND | Country Temperature¦Downscaling¦5.0th Percentile | °C | Country Temperature¦Downscaling¦5.0th Percentile |  |  | 2056 | 26.4134
Downscaling[MESSAGEix-GLOBIOM 1.1-M-R12] | Net Zero 2050 | IND | Country Temperature¦Downscaling¦5.0th Percentile | °C | Country Temperature¦Downscaling¦5.0th Percentile |  |  | 2057 | 26.4121
Downscaling[MESSAGEix-GLOBIOM 1.1-M-R12] | Net Zero 2050 | IND | Country Temperature¦Downscaling¦5.0th Percentile | °C | Country Temperature¦Downscaling¦5.0th Percentile |  |  | 2058 | 26.4053
Downscaling[MESSAGEix-GLOBIOM 1.1-M-R12] | Net Zero 2050 | IND | Country Temperature¦Downscaling¦5.0th Percentile | °C | Country Temperature¦Downscaling¦5.0th Percentile |  |  | 2059 | 26.4023
Downscaling[MESSAGEix-GLOBIOM 1.1-M-R12] | Net Zero 2050 | IND | Country Temperature¦Downscaling¦5.0th Percentile | °C | Country Temperature¦Downscaling¦5.0th Percentile |  |  | 2060 | 26.391
Downscaling[MESSAGEix-GLOBIOM 1.1-M-R12] | Net Zero 2050 | IND | Country Temperature¦Downscaling¦5.0th Percentile | °C | Country Temperature¦Downscaling¦5.0th Percentile |  |  | 2061 | 26.3801
Downscaling[MESSAGEix-GLOBIOM 1.1-M-R12] | Net Zero 2050 | IND | Country Temperature¦Downscaling¦5.0th Percentile | °C | Country Temperature¦Downscaling¦5.0th Percentile |  |  | 2062 | 26.3698
Downscaling[MESSAGEix-GLOBIOM 1.1-M-R12] | Net Zero 2050 | IND | Country Temperature¦Downscaling¦5.0th Percentile | °C | Country Temperature¦Downscaling¦5.0th Percentile |  |  | 2063 | 26.3588
Downscaling[MESSAGEix-GLOBIOM 1.1-M-R12] | Net Zero 2050 | IND | Country Temperature¦Downscaling¦5.0th Percentile | °C | Country Temperature¦Downscaling¦5.0th Percentile |  |  | 2064 | 26.353
Downscaling[MESSAGEix-GLOBIOM 1.1-M-R12] | Net Zero 2050 | IND | Country Temperature¦Downscaling¦5.0th Percentile | °C | Country Temperature¦Downscaling¦5.0th Percentile |  |  | 2065 | 26.3494
Downscaling[MESSAGEix-GLOBIOM 1.1-M-R12] | Net Zero 2050 | IND | Country Temperature¦Downscaling¦5.0th Percentile | °C | Country Temperature¦Downscaling¦5.0th Percentile |  |  | 2066 | 26.3496
Downscaling[MESSAGEix-GLOBIOM 1.1-M-R12] | Net Zero 2050 | IND | Country Temperature¦Downscaling¦5.0th Percentile | °C | Country Temperature¦Downscaling¦5.0th Percentile |  |  | 2067 | 26.3499
Downscaling[MESSAGEix-GLOBIOM 1.1-M-R12] | Net Zero 2050 | IND | Country Temperature¦Downscaling¦5.0th Percentile | °C | Country Temperature¦Downscaling¦5.0th Percentile |  |  | 2068 | 26.3503
Downscaling[MESSAGEix-GLOBIOM 1.1-M-R12] | Net Zero 2050 | IND | Country Temperature¦Downscaling¦5.0th Percentile | °C | Country Temperature¦Downscaling¦5.0th Percentile |  |  | 2069 | 26.348
Downscaling[MESSAGEix-GLOBIOM 1.1-M-R12] | Net Zero 2050 | IND | Country Temperature¦Downscaling¦5.0th Percentile | °C | Country Temperature¦Downscaling¦5.0th Percentile |  |  | 2070 | 26.341
Downscaling[MESSAGEix-GLOBIOM 1.1-M-R12] | Net Zero 2050 | IND | Country Temperature¦Downscaling¦5.0th Percentile | °C | Country Temperature¦Downscaling¦5.0th Percentile |  |  | 2071 | 26.3284
Downscaling[MESSAGEix-GLOBIOM 1.1-M-R12] | Net Zero 2050 | IND | Country Temperature¦Downscaling¦5.0th Percentile | °C | Country Temperature¦Downscaling¦5.0th Percentile |  |  | 2072 | 26.3205
Downscaling[MESSAGEix-GLOBIOM 1.1-M-R12] | Net Zero 2050 | IND | Country Temperature¦Downscaling¦5.0th Percentile | °C | Country Temperature¦Downscaling¦5.0th Percentile |  |  | 2073 | 26.3146
Downscaling[MESSAGEix-GLOBIOM 1.1-M-R12] | Net Zero 2050 | IND | Country Temperature¦Downscaling¦5.0th Percentile | °C | Country Temperature¦Downscaling¦5.0th Percentile |  |  | 2074 | 26.307
Downscaling[MESSAGEix-GLOBIOM 1.1-M-R12] | Net Zero 2050 | IND | Country Temperature¦Downscaling¦5.0th Percentile | °C | Country Temperature¦Downscaling¦5.0th Percentile |  |  | 2075 | 26.3
Downscaling[MESSAGEix-GLOBIOM 1.1-M-R12] | Net Zero 2050 | IND | Country Temperature¦Downscaling¦5.0th Percentile | °C | Country Temperature¦Downscaling¦5.0th Percentile |  |  | 2076 | 26.292
Downscaling[MESSAGEix-GLOBIOM 1.1-M-R12] | Net Zero 2050 | IND | Country Temperature¦Downscaling¦5.0th Percentile | °C | Country Temperature¦Downscaling¦5.0th Percentile |  |  | 2077 | 26.2879
Downscaling[MESSAGEix-GLOBIOM 1.1-M-R12] | Net Zero 2050 | IND | Country Temperature¦Downscaling¦5.0th Percentile | °C | Country Temperature¦Downscaling¦5.0th Percentile |  |  | 2078 | 26.2812
Downscaling[MESSAGEix-GLOBIOM 1.1-M-R12] | Net Zero 2050 | IND | Country Temperature¦Downscaling¦5.0th Percentile | °C | Country Temperature¦Downscaling¦5.0th Percentile |  |  | 2079 | 26.2789
Downscaling[MESSAGEix-GLOBIOM 1.1-M-R12] | Net Zero 2050 | IND | Country Temperature¦Downscaling¦5.0th Percentile | °C | Country Temperature¦Downscaling¦5.0th Percentile |  |  | 2080 | 26.2735
Downscaling[MESSAGEix-GLOBIOM 1.1-M-R12] | Net Zero 2050 | IND | Country Temperature¦Downscaling¦5.0th Percentile | °C | Country Temperature¦Downscaling¦5.0th Percentile |  |  | 2081 | 26.2681
Downscaling[MESSAGEix-GLOBIOM 1.1-M-R12] | Net Zero 2050 | IND | Country Temperature¦Downscaling¦5.0th Percentile | °C | Country Temperature¦Downscaling¦5.0th Percentile |  |  | 2082 | 26.2657
Downscaling[MESSAGEix-GLOBIOM 1.1-M-R12] | Net Zero 2050 | IND | Country Temperature¦Downscaling¦5.0th Percentile | °C | Country Temperature¦Downscaling¦5.0th Percentile |  |  | 2083 | 26.2601
Downscaling[MESSAGEix-GLOBIOM 1.1-M-R12] | Net Zero 2050 | IND | Country Temperature¦Downscaling¦5.0th Percentile | °C | Country Temperature¦Downscaling¦5.0th Percentile |  |  | 2084 | 26.2556
Downscaling[MESSAGEix-GLOBIOM 1.1-M-R12] | Net Zero 2050 | IND | Country Temperature¦Downscaling¦5.0th Percentile | °C | Country Temperature¦Downscaling¦5.0th Percentile |  |  | 2085 | 26.2449
Downscaling[MESSAGEix-GLOBIOM 1.1-M-R12] | Net Zero 2050 | IND | Country Temperature¦Downscaling¦5.0th Percentile | °C | Country Temperature¦Downscaling¦5.0th Percentile |  |  | 2086 | 26.2334
Downscaling[MESSAGEix-GLOBIOM 1.1-M-R12] | Net Zero 2050 | IND | Country Temperature¦Downscaling¦5.0th Percentile | °C | Country Temperature¦Downscaling¦5.0th Percentile |  |  | 2087 | 26.2235
Downscaling[MESSAGEix-GLOBIOM 1.1-M-R12] | Net Zero 2050 | IND | Country Temperature¦Downscaling¦5.0th Percentile | °C | Country Temperature¦Downscaling¦5.0th Percentile |  |  | 2088 | 26.2182
Downscaling[MESSAGEix-GLOBIOM 1.1-M-R12] | Net Zero 2050 | IND | Country Temperature¦Downscaling¦5.0th Percentile | °C | Country Temperature¦Downscaling¦5.0th Percentile |  |  | 2089 | 26.2157
Downscaling[MESSAGEix-GLOBIOM 1.1-M-R12] | Net Zero 2050 | IND | Country Temperature¦Downscaling¦5.0th Percentile | °C | Country Temperature¦Downscaling¦5.0th Percentile |  |  | 2090 | 26.2142
Downscaling[MESSAGEix-GLOBIOM 1.1-M-R12] | Net Zero 2050 | IND | Country Temperature¦Downscaling¦5.0th Percentile | °C | Country Temperature¦Downscaling¦5.0th Percentile |  |  | 2091 | 26.2128
Downscaling[MESSAGEix-GLOBIOM 1.1-M-R12] | Net Zero 2050 | IND | Country Temperature¦Downscaling¦5.0th Percentile | °C | Country Temperature¦Downscaling¦5.0th Percentile |  |  | 2092 | 26.2116
Downscaling[MESSAGEix-GLOBIOM 1.1-M-R12] | Net Zero 2050 | IND | Country Temperature¦Downscaling¦5.0th Percentile | °C | Country Temperature¦Downscaling¦5.0th Percentile |  |  | 2093 | 26.2104
Downscaling[MESSAGEix-GLOBIOM 1.1-M-R12] | Net Zero 2050 | IND | Country Temperature¦Downscaling¦5.0th Percentile | °C | Country Temperature¦Downscaling¦5.0th Percentile |  |  | 2094 | 26.2092
Downscaling[MESSAGEix-GLOBIOM 1.1-M-R12] | Net Zero 2050 | IND | Country Temperature¦Downscaling¦5.0th Percentile | °C | Country Temperature¦Downscaling¦5.0th Percentile |  |  | 2095 | 26.208
Downscaling[MESSAGEix-GLOBIOM 1.1-M-R12] | Net Zero 2050 | IND | Country Temperature¦Downscaling¦5.0th Percentile | °C | Country Temperature¦Downscaling¦5.0th Percentile |  |  | 2096 | 26.2068
Downscaling[MESSAGEix-GLOBIOM 1.1-M-R12] | Net Zero 2050 | IND | Country Temperature¦Downscaling¦5.0th Percentile | °C | Country Temperature¦Downscaling¦5.0th Percentile |  |  | 2097 | 26.2056
Downscaling[MESSAGEix-GLOBIOM 1.1-M-R12] | Net Zero 2050 | IND | Country Temperature¦Downscaling¦5.0th Percentile | °C | Country Temperature¦Downscaling¦5.0th Percentile |  |  | 2098 | 26.2043
Downscaling[MESSAGEix-GLOBIOM 1.1-M-R12] | Net Zero 2050 | IND | Country Temperature¦Downscaling¦5.0th Percentile | °C | Country Temperature¦Downscaling¦5.0th Percentile |  |  | 2099 | 26.2031
Downscaling[MESSAGEix-GLOBIOM 1.1-M-R12] | Net Zero 2050 | IND | Country Temperature¦Downscaling¦5.0th Percentile | °C | Country Temperature¦Downscaling¦5.0th Percentile |  |  | 2100 | 26.2019
Downscaling[MESSAGEix-GLOBIOM 1.1-M-R12] | Net Zero 2050 | IND | Country Temperature¦Downscaling¦50.0th Percentile | °C | Country Temperature¦Downscaling¦50.0th Percentile |  |  | 2020 | 26.2656
Downscaling[MESSAGEix-GLOBIOM 1.1-M-R12] | Net Zero 2050 | IND | Country Temperature¦Downscaling¦50.0th Percentile | °C | Country Temperature¦Downscaling¦50.0th Percentile |  |  | 2021 | 26.2988
Downscaling[MESSAGEix-GLOBIOM 1.1-M-R12] | Net Zero 2050 | IND | Country Temperature¦Downscaling¦50.0th Percentile | °C | Country Temperature¦Downscaling¦50.0th Percentile |  |  | 2022 | 26.3358
Downscaling[MESSAGEix-GLOBIOM 1.1-M-R12] | Net Zero 2050 | IND | Country Temperature¦Downscaling¦50.0th Percentile | °C | Country Temperature¦Downscaling¦50.0th Percentile |  |  | 2023 | 26.372
Downscaling[MESSAGEix-GLOBIOM 1.1-M-R12] | Net Zero 2050 | IND | Country Temperature¦Downscaling¦50.0th Percentile | °C | Country Temperature¦Downscaling¦50.0th Percentile |  |  | 2024 | 26.4022
Downscaling[MESSAGEix-GLOBIOM 1.1-M-R12] | Net Zero 2050 | IND | Country Temperature¦Downscaling¦50.0th Percentile | °C | Country Temperature¦Downscaling¦50.0th Percentile |  |  | 2025 | 26.432
Downscaling[MESSAGEix-GLOBIOM 1.1-M-R12] | Net Zero 2050 | IND | Country Temperature¦Downscaling¦50.0th Percentile | °C | Country Temperature¦Downscaling¦50.0th Percentile |  |  | 2026 | 26.4589
Downscaling[MESSAGEix-GLOBIOM 1.1-M-R12] | Net Zero 2050 | IND | Country Temperature¦Downscaling¦50.0th Percentile | °C | Country Temperature¦Downscaling¦50.0th Percentile |  |  | 2027 | 26.4935
Downscaling[MESSAGEix-GLOBIOM 1.1-M-R12] | Net Zero 2050 | IND | Country Temperature¦Downscaling¦50.0th Percentile | °C | Country Temperature¦Downscaling¦50.0th Percentile |  |  | 2028 | 26.5268
Downscaling[MESSAGEix-GLOBIOM 1.1-M-R12] | Net Zero 2050 | IND | Country Temperature¦Downscaling¦50.0th Percentile | °C | Country Temperature¦Downscaling¦50.0th Percentile |  |  | 2029 | 26.5638
Downscaling[MESSAGEix-GLOBIOM 1.1-M-R12] | Net Zero 2050 | IND | Country Temperature¦Downscaling¦50.0th Percentile | °C | Country Temperature¦Downscaling¦50.0th Percentile |  |  | 2030 | 26.5929
Downscaling[MESSAGEix-GLOBIOM 1.1-M-R12] | Net Zero 2050 | IND | Country Temperature¦Downscaling¦50.0th Percentile | °C | Country Temperature¦Downscaling¦50.0th Percentile |  |  | 2031 | 26.6199
Downscaling[MESSAGEix-GLOBIOM 1.1-M-R12] | Net Zero 2050 | IND | Country Temperature¦Downscaling¦50.0th Percentile | °C | Country Temperature¦Downscaling¦50.0th Percentile |  |  | 2032 | 26.6387
Downscaling[MESSAGEix-GLOBIOM 1.1-M-R12] | Net Zero 2050 | IND | Country Temperature¦Downscaling¦50.0th Percentile | °C | Country Temperature¦Downscaling¦50.0th Percentile |  |  | 2033 | 26.6555
Downscaling[MESSAGEix-GLOBIOM 1.1-M-R12] | Net Zero 2050 | IND | Country Temperature¦Downscaling¦50.0th Percentile | °C | Country Temperature¦Downscaling¦50.0th Percentile |  |  | 2034 | 26.6712
Downscaling[MESSAGEix-GLOBIOM 1.1-M-R12] | Net Zero 2050 | IND | Country Temperature¦Downscaling¦50.0th Percentile | °C | Country Temperature¦Downscaling¦50.0th Percentile |  |  | 2035 | 26.6909
Downscaling[MESSAGEix-GLOBIOM 1.1-M-R12] | Net Zero 2050 | IND | Country Temperature¦Downscaling¦50.0th Percentile | °C | Country Temperature¦Downscaling¦50.0th Percentile |  |  | 2036 | 26.6979
Downscaling[MESSAGEix-GLOBIOM 1.1-M-R12] | Net Zero 2050 | IND | Country Temperature¦Downscaling¦50.0th Percentile | °C | Country Temperature¦Downscaling¦50.0th Percentile |  |  | 2037 | 26.7213
Downscaling[MESSAGEix-GLOBIOM 1.1-M-R12] | Net Zero 2050 | IND | Country Temperature¦Downscaling¦50.0th Percentile | °C | Country Temperature¦Downscaling¦50.0th Percentile |  |  | 2038 | 26.7274
Downscaling[MESSAGEix-GLOBIOM 1.1-M-R12] | Net Zero 2050 | IND | Country Temperature¦Downscaling¦50.0th Percentile | °C | Country Temperature¦Downscaling¦50.0th Percentile |  |  | 2039 | 26.7375
Downscaling[MESSAGEix-GLOBIOM 1.1-M-R12] | Net Zero 2050 | IND | Country Temperature¦Downscaling¦50.0th Percentile | °C | Country Temperature¦Downscaling¦50.0th Percentile |  |  | 2040 | 26.7436
Downscaling[MESSAGEix-GLOBIOM 1.1-M-R12] | Net Zero 2050 | IND | Country Temperature¦Downscaling¦50.0th Percentile | °C | Country Temperature¦Downscaling¦50.0th Percentile |  |  | 2041 | 26.741
Downscaling[MESSAGEix-GLOBIOM 1.1-M-R12] | Net Zero 2050 | IND | Country Temperature¦Downscaling¦50.0th Percentile | °C | Country Temperature¦Downscaling¦50.0th Percentile |  |  | 2042 | 26.7419
Downscaling[MESSAGEix-GLOBIOM 1.1-M-R12] | Net Zero 2050 | IND | Country Temperature¦Downscaling¦50.0th Percentile | °C | Country Temperature¦Downscaling¦50.0th Percentile |  |  | 2043 | 26.7464
Downscaling[MESSAGEix-GLOBIOM 1.1-M-R12] | Net Zero 2050 | IND | Country Temperature¦Downscaling¦50.0th Percentile | °C | Country Temperature¦Downscaling¦50.0th Percentile |  |  | 2044 | 26.7442
Downscaling[MESSAGEix-GLOBIOM 1.1-M-R12] | Net Zero 2050 | IND | Country Temperature¦Downscaling¦50.0th Percentile | °C | Country Temperature¦Downscaling¦50.0th Percentile |  |  | 2045 | 26.7434
Downscaling[MESSAGEix-GLOBIOM 1.1-M-R12] | Net Zero 2050 | IND | Country Temperature¦Downscaling¦50.0th Percentile | °C | Country Temperature¦Downscaling¦50.0th Percentile |  |  | 2046 | 26.7477
Downscaling[MESSAGEix-GLOBIOM 1.1-M-R12] | Net Zero 2050 | IND | Country Temperature¦Downscaling¦50.0th Percentile | °C | Country Temperature¦Downscaling¦50.0th Percentile |  |  | 2047 | 26.7574
Downscaling[MESSAGEix-GLOBIOM 1.1-M-R12] | Net Zero 2050 | IND | Country Temperature¦Downscaling¦50.0th Percentile | °C | Country Temperature¦Downscaling¦50.0th Percentile |  |  | 2048 | 26.7641
Downscaling[MESSAGEix-GLOBIOM 1.1-M-R12] | Net Zero 2050 | IND | Country Temperature¦Downscaling¦50.0th Percentile | °C | Country Temperature¦Downscaling¦50.0th Percentile |  |  | 2049 | 26.7614
Downscaling[MESSAGEix-GLOBIOM 1.1-M-R12] | Net Zero 2050 | IND | Country Temperature¦Downscaling¦50.0th Percentile | °C | Country Temperature¦Downscaling¦50.0th Percentile |  |  | 2050 | 26.7585
Downscaling[MESSAGEix-GLOBIOM 1.1-M-R12] | Net Zero 2050 | IND | Country Temperature¦Downscaling¦50.0th Percentile | °C | Country Temperature¦Downscaling¦50.0th Percentile |  |  | 2051 | 26.7541
Downscaling[MESSAGEix-GLOBIOM 1.1-M-R12] | Net Zero 2050 | IND | Country Temperature¦Downscaling¦50.0th Percentile | °C | Country Temperature¦Downscaling¦50.0th Percentile |  |  | 2052 | 26.7411
Downscaling[MESSAGEix-GLOBIOM 1.1-M-R12] | Net Zero 2050 | IND | Country Temperature¦Downscaling¦50.0th Percentile | °C | Country Temperature¦Downscaling¦50.0th Percentile |  |  | 2053 | 26.7336
Downscaling[MESSAGEix-GLOBIOM 1.1-M-R12] | Net Zero 2050 | IND | Country Temperature¦Downscaling¦50.0th Percentile | °C | Country Temperature¦Downscaling¦50.0th Percentile |  |  | 2054 | 26.7281
Downscaling[MESSAGEix-GLOBIOM 1.1-M-R12] | Net Zero 2050 | IND | Country Temperature¦Downscaling¦50.0th Percentile | °C | Country Temperature¦Downscaling¦50.0th Percentile |  |  | 2055 | 26.7283
Downscaling[MESSAGEix-GLOBIOM 1.1-M-R12] | Net Zero 2050 | IND | Country Temperature¦Downscaling¦50.0th Percentile | °C | Country Temperature¦Downscaling¦50.0th Percentile |  |  | 2056 | 26.7288
Downscaling[MESSAGEix-GLOBIOM 1.1-M-R12] | Net Zero 2050 | IND | Country Temperature¦Downscaling¦50.0th Percentile | °C | Country Temperature¦Downscaling¦50.0th Percentile |  |  | 2057 | 26.7276
Downscaling[MESSAGEix-GLOBIOM 1.1-M-R12] | Net Zero 2050 | IND | Country Temperature¦Downscaling¦50.0th Percentile | °C | Country Temperature¦Downscaling¦50.0th Percentile |  |  | 2058 | 26.7229
Downscaling[MESSAGEix-GLOBIOM 1.1-M-R12] | Net Zero 2050 | IND | Country Temperature¦Downscaling¦50.0th Percentile | °C | Country Temperature¦Downscaling¦50.0th Percentile |  |  | 2059 | 26.7249
Downscaling[MESSAGEix-GLOBIOM 1.1-M-R12] | Net Zero 2050 | IND | Country Temperature¦Downscaling¦50.0th Percentile | °C | Country Temperature¦Downscaling¦50.0th Percentile |  |  | 2060 | 26.7172
Downscaling[MESSAGEix-GLOBIOM 1.1-M-R12] | Net Zero 2050 | IND | Country Temperature¦Downscaling¦50.0th Percentile | °C | Country Temperature¦Downscaling¦50.0th Percentile |  |  | 2061 | 26.7069
Downscaling[MESSAGEix-GLOBIOM 1.1-M-R12] | Net Zero 2050 | IND | Country Temperature¦Downscaling¦50.0th Percentile | °C | Country Temperature¦Downscaling¦50.0th Percentile |  |  | 2062 | 26.7005
Downscaling[MESSAGEix-GLOBIOM 1.1-M-R12] | Net Zero 2050 | IND | Country Temperature¦Downscaling¦50.0th Percentile | °C | Country Temperature¦Downscaling¦50.0th Percentile |  |  | 2063 | 26.6909
Downscaling[MESSAGEix-GLOBIOM 1.1-M-R12] | Net Zero 2050 | IND | Country Temperature¦Downscaling¦50.0th Percentile | °C | Country Temperature¦Downscaling¦50.0th Percentile |  |  | 2064 | 26.6804
Downscaling[MESSAGEix-GLOBIOM 1.1-M-R12] | Net Zero 2050 | IND | Country Temperature¦Downscaling¦50.0th Percentile | °C | Country Temperature¦Downscaling¦50.0th Percentile |  |  | 2065 | 26.6782
Downscaling[MESSAGEix-GLOBIOM 1.1-M-R12] | Net Zero 2050 | IND | Country Temperature¦Downscaling¦50.0th Percentile | °C | Country Temperature¦Downscaling¦50.0th Percentile |  |  | 2066 | 26.6833
Downscaling[MESSAGEix-GLOBIOM 1.1-M-R12] | Net Zero 2050 | IND | Country Temperature¦Downscaling¦50.0th Percentile | °C | Country Temperature¦Downscaling¦50.0th Percentile |  |  | 2067 | 26.6853
Downscaling[MESSAGEix-GLOBIOM 1.1-M-R12] | Net Zero 2050 | IND | Country Temperature¦Downscaling¦50.0th Percentile | °C | Country Temperature¦Downscaling¦50.0th Percentile |  |  | 2068 | 26.6864
Downscaling[MESSAGEix-GLOBIOM 1.1-M-R12] | Net Zero 2050 | IND | Country Temperature¦Downscaling¦50.0th Percentile | °C | Country Temperature¦Downscaling¦50.0th Percentile |  |  | 2069 | 26.6847
Downscaling[MESSAGEix-GLOBIOM 1.1-M-R12] | Net Zero 2050 | IND | Country Temperature¦Downscaling¦50.0th Percentile | °C | Country Temperature¦Downscaling¦50.0th Percentile |  |  | 2070 | 26.6763
Downscaling[MESSAGEix-GLOBIOM 1.1-M-R12] | Net Zero 2050 | IND | Country Temperature¦Downscaling¦50.0th Percentile | °C | Country Temperature¦Downscaling¦50.0th Percentile |  |  | 2071 | 26.6641
Downscaling[MESSAGEix-GLOBIOM 1.1-M-R12] | Net Zero 2050 | IND | Country Temperature¦Downscaling¦50.0th Percentile | °C | Country Temperature¦Downscaling¦50.0th Percentile |  |  | 2072 | 26.6559
Downscaling[MESSAGEix-GLOBIOM 1.1-M-R12] | Net Zero 2050 | IND | Country Temperature¦Downscaling¦50.0th Percentile | °C | Country Temperature¦Downscaling¦50.0th Percentile |  |  | 2073 | 26.6525
Downscaling[MESSAGEix-GLOBIOM 1.1-M-R12] | Net Zero 2050 | IND | Country Temperature¦Downscaling¦50.0th Percentile | °C | Country Temperature¦Downscaling¦50.0th Percentile |  |  | 2074 | 26.646
Downscaling[MESSAGEix-GLOBIOM 1.1-M-R12] | Net Zero 2050 | IND | Country Temperature¦Downscaling¦50.0th Percentile | °C | Country Temperature¦Downscaling¦50.0th Percentile |  |  | 2075 | 26.6405
Downscaling[MESSAGEix-GLOBIOM 1.1-M-R12] | Net Zero 2050 | IND | Country Temperature¦Downscaling¦50.0th Percentile | °C | Country Temperature¦Downscaling¦50.0th Percentile |  |  | 2076 | 26.6335
Downscaling[MESSAGEix-GLOBIOM 1.1-M-R12] | Net Zero 2050 | IND | Country Temperature¦Downscaling¦50.0th Percentile | °C | Country Temperature¦Downscaling¦50.0th Percentile |  |  | 2077 | 26.6325
Downscaling[MESSAGEix-GLOBIOM 1.1-M-R12] | Net Zero 2050 | IND | Country Temperature¦Downscaling¦50.0th Percentile | °C | Country Temperature¦Downscaling¦50.0th Percentile |  |  | 2078 | 26.6254
Downscaling[MESSAGEix-GLOBIOM 1.1-M-R12] | Net Zero 2050 | IND | Country Temperature¦Downscaling¦50.0th Percentile | °C | Country Temperature¦Downscaling¦50.0th Percentile |  |  | 2079 | 26.6243
Downscaling[MESSAGEix-GLOBIOM 1.1-M-R12] | Net Zero 2050 | IND | Country Temperature¦Downscaling¦50.0th Percentile | °C | Country Temperature¦Downscaling¦50.0th Percentile |  |  | 2080 | 26.6194
Downscaling[MESSAGEix-GLOBIOM 1.1-M-R12] | Net Zero 2050 | IND | Country Temperature¦Downscaling¦50.0th Percentile | °C | Country Temperature¦Downscaling¦50.0th Percentile |  |  | 2081 | 26.6185
Downscaling[MESSAGEix-GLOBIOM 1.1-M-R12] | Net Zero 2050 | IND | Country Temperature¦Downscaling¦50.0th Percentile | °C | Country Temperature¦Downscaling¦50.0th Percentile |  |  | 2082 | 26.6215
Downscaling[MESSAGEix-GLOBIOM 1.1-M-R12] | Net Zero 2050 | IND | Country Temperature¦Downscaling¦50.0th Percentile | °C | Country Temperature¦Downscaling¦50.0th Percentile |  |  | 2083 | 26.6185
Downscaling[MESSAGEix-GLOBIOM 1.1-M-R12] | Net Zero 2050 | IND | Country Temperature¦Downscaling¦50.0th Percentile | °C | Country Temperature¦Downscaling¦50.0th Percentile |  |  | 2084 | 26.6171
Downscaling[MESSAGEix-GLOBIOM 1.1-M-R12] | Net Zero 2050 | IND | Country Temperature¦Downscaling¦50.0th Percentile | °C | Country Temperature¦Downscaling¦50.0th Percentile |  |  | 2085 | 26.6065
Downscaling[MESSAGEix-GLOBIOM 1.1-M-R12] | Net Zero 2050 | IND | Country Temperature¦Downscaling¦50.0th Percentile | °C | Country Temperature¦Downscaling¦50.0th Percentile |  |  | 2086 | 26.5952
Downscaling[MESSAGEix-GLOBIOM 1.1-M-R12] | Net Zero 2050 | IND | Country Temperature¦Downscaling¦50.0th Percentile | °C | Country Temperature¦Downscaling¦50.0th Percentile |  |  | 2087 | 26.5859
Downscaling[MESSAGEix-GLOBIOM 1.1-M-R12] | Net Zero 2050 | IND | Country Temperature¦Downscaling¦50.0th Percentile | °C | Country Temperature¦Downscaling¦50.0th Percentile |  |  | 2088 | 26.5829
Downscaling[MESSAGEix-GLOBIOM 1.1-M-R12] | Net Zero 2050 | IND | Country Temperature¦Downscaling¦50.0th Percentile | °C | Country Temperature¦Downscaling¦50.0th Percentile |  |  | 2089 | 26.5824
Downscaling[MESSAGEix-GLOBIOM 1.1-M-R12] | Net Zero 2050 | IND | Country Temperature¦Downscaling¦50.0th Percentile | °C | Country Temperature¦Downscaling¦50.0th Percentile |  |  | 2090 | 26.5842
Downscaling[MESSAGEix-GLOBIOM 1.1-M-R12] | Net Zero 2050 | IND | Country Temperature¦Downscaling¦50.0th Percentile | °C | Country Temperature¦Downscaling¦50.0th Percentile |  |  | 2091 | 26.5859
Downscaling[MESSAGEix-GLOBIOM 1.1-M-R12] | Net Zero 2050 | IND | Country Temperature¦Downscaling¦50.0th Percentile | °C | Country Temperature¦Downscaling¦50.0th Percentile |  |  | 2092 | 26.5881
Downscaling[MESSAGEix-GLOBIOM 1.1-M-R12] | Net Zero 2050 | IND | Country Temperature¦Downscaling¦50.0th Percentile | °C | Country Temperature¦Downscaling¦50.0th Percentile |  |  | 2093 | 26.5902
Downscaling[MESSAGEix-GLOBIOM 1.1-M-R12] | Net Zero 2050 | IND | Country Temperature¦Downscaling¦50.0th Percentile | °C | Country Temperature¦Downscaling¦50.0th Percentile |  |  | 2094 | 26.5923
Downscaling[MESSAGEix-GLOBIOM 1.1-M-R12] | Net Zero 2050 | IND | Country Temperature¦Downscaling¦50.0th Percentile | °C | Country Temperature¦Downscaling¦50.0th Percentile |  |  | 2095 | 26.5944
Downscaling[MESSAGEix-GLOBIOM 1.1-M-R12] | Net Zero 2050 | IND | Country Temperature¦Downscaling¦50.0th Percentile | °C | Country Temperature¦Downscaling¦50.0th Percentile |  |  | 2096 | 26.5966
Downscaling[MESSAGEix-GLOBIOM 1.1-M-R12] | Net Zero 2050 | IND | Country Temperature¦Downscaling¦50.0th Percentile | °C | Country Temperature¦Downscaling¦50.0th Percentile |  |  | 2097 | 26.5987
Downscaling[MESSAGEix-GLOBIOM 1.1-M-R12] | Net Zero 2050 | IND | Country Temperature¦Downscaling¦50.0th Percentile | °C | Country Temperature¦Downscaling¦50.0th Percentile |  |  | 2098 | 26.6008
Downscaling[MESSAGEix-GLOBIOM 1.1-M-R12] | Net Zero 2050 | IND | Country Temperature¦Downscaling¦50.0th Percentile | °C | Country Temperature¦Downscaling¦50.0th Percentile |  |  | 2099 | 26.6029
Downscaling[MESSAGEix-GLOBIOM 1.1-M-R12] | Net Zero 2050 | IND | Country Temperature¦Downscaling¦50.0th Percentile | °C | Country Temperature¦Downscaling¦50.0th Percentile |  |  | 2100 | 26.6051
Downscaling[MESSAGEix-GLOBIOM 1.1-M-R12] | Net Zero 2050 | IND | Country Temperature¦Downscaling¦95.0th Percentile | °C | Country Temperature¦Downscaling¦95.0th Percentile |  |  | 2020 | 26.3722
Downscaling[MESSAGEix-GLOBIOM 1.1-M-R12] | Net Zero 2050 | IND | Country Temperature¦Downscaling¦95.0th Percentile | °C | Country Temperature¦Downscaling¦95.0th Percentile |  |  | 2021 | 26.4179
Downscaling[MESSAGEix-GLOBIOM 1.1-M-R12] | Net Zero 2050 | IND | Country Temperature¦Downscaling¦95.0th Percentile | °C | Country Temperature¦Downscaling¦95.0th Percentile |  |  | 2022 | 26.474
Downscaling[MESSAGEix-GLOBIOM 1.1-M-R12] | Net Zero 2050 | IND | Country Temperature¦Downscaling¦95.0th Percentile | °C | Country Temperature¦Downscaling¦95.0th Percentile |  |  | 2023 | 26.532
Downscaling[MESSAGEix-GLOBIOM 1.1-M-R12] | Net Zero 2050 | IND | Country Temperature¦Downscaling¦95.0th Percentile | °C | Country Temperature¦Downscaling¦95.0th Percentile |  |  | 2024 | 26.5827
Downscaling[MESSAGEix-GLOBIOM 1.1-M-R12] | Net Zero 2050 | IND | Country Temperature¦Downscaling¦95.0th Percentile | °C | Country Temperature¦Downscaling¦95.0th Percentile |  |  | 2025 | 26.6258
Downscaling[MESSAGEix-GLOBIOM 1.1-M-R12] | Net Zero 2050 | IND | Country Temperature¦Downscaling¦95.0th Percentile | °C | Country Temperature¦Downscaling¦95.0th Percentile |  |  | 2026 | 26.6707
Downscaling[MESSAGEix-GLOBIOM 1.1-M-R12] | Net Zero 2050 | IND | Country Temperature¦Downscaling¦95.0th Percentile | °C | Country Temperature¦Downscaling¦95.0th Percentile |  |  | 2027 | 26.715
Downscaling[MESSAGEix-GLOBIOM 1.1-M-R12] | Net Zero 2050 | IND | Country Temperature¦Downscaling¦95.0th Percentile | °C | Country Temperature¦Downscaling¦95.0th Percentile |  |  | 2028 | 26.7814
Downscaling[MESSAGEix-GLOBIOM 1.1-M-R12] | Net Zero 2050 | IND | Country Temperature¦Downscaling¦95.0th Percentile | °C | Country Temperature¦Downscaling¦95.0th Percentile |  |  | 2029 | 26.8467
Downscaling[MESSAGEix-GLOBIOM 1.1-M-R12] | Net Zero 2050 | IND | Country Temperature¦Downscaling¦95.0th Percentile | °C | Country Temperature¦Downscaling¦95.0th Percentile |  |  | 2030 | 26.8971
Downscaling[MESSAGEix-GLOBIOM 1.1-M-R12] | Net Zero 2050 | IND | Country Temperature¦Downscaling¦95.0th Percentile | °C | Country Temperature¦Downscaling¦95.0th Percentile |  |  | 2031 | 26.9285
Downscaling[MESSAGEix-GLOBIOM 1.1-M-R12] | Net Zero 2050 | IND | Country Temperature¦Downscaling¦95.0th Percentile | °C | Country Temperature¦Downscaling¦95.0th Percentile |  |  | 2032 | 26.97
Downscaling[MESSAGEix-GLOBIOM 1.1-M-R12] | Net Zero 2050 | IND | Country Temperature¦Downscaling¦95.0th Percentile | °C | Country Temperature¦Downscaling¦95.0th Percentile |  |  | 2033 | 27.0106
Downscaling[MESSAGEix-GLOBIOM 1.1-M-R12] | Net Zero 2050 | IND | Country Temperature¦Downscaling¦95.0th Percentile | °C | Country Temperature¦Downscaling¦95.0th Percentile |  |  | 2034 | 27.0545
Downscaling[MESSAGEix-GLOBIOM 1.1-M-R12] | Net Zero 2050 | IND | Country Temperature¦Downscaling¦95.0th Percentile | °C | Country Temperature¦Downscaling¦95.0th Percentile |  |  | 2035 | 27.094
Downscaling[MESSAGEix-GLOBIOM 1.1-M-R12] | Net Zero 2050 | IND | Country Temperature¦Downscaling¦95.0th Percentile | °C | Country Temperature¦Downscaling¦95.0th Percentile |  |  | 2036 | 27.1253
Downscaling[MESSAGEix-GLOBIOM 1.1-M-R12] | Net Zero 2050 | IND | Country Temperature¦Downscaling¦95.0th Percentile | °C | Country Temperature¦Downscaling¦95.0th Percentile |  |  | 2037 | 27.1478
Downscaling[MESSAGEix-GLOBIOM 1.1-M-R12] | Net Zero 2050 | IND | Country Temperature¦Downscaling¦95.0th Percentile | °C | Country Temperature¦Downscaling¦95.0th Percentile |  |  | 2038 | 27.1661
Downscaling[MESSAGEix-GLOBIOM 1.1-M-R12] | Net Zero 2050 | IND | Country Temperature¦Downscaling¦95.0th Percentile | °C | Country Temperature¦Downscaling¦95.0th Percentile |  |  | 2039 | 27.1923
Downscaling[MESSAGEix-GLOBIOM 1.1-M-R12] | Net Zero 2050 | IND | Country Temperature¦Downscaling¦95.0th Percentile | °C | Country Temperature¦Downscaling¦95.0th Percentile |  |  | 2040 | 27.1951
Downscaling[MESSAGEix-GLOBIOM 1.1-M-R12] | Net Zero 2050 | IND | Country Temperature¦Downscaling¦95.0th Percentile | °C | Country Temperature¦Downscaling¦95.0th Percentile |  |  | 2041 | 27.1972
Downscaling[MESSAGEix-GLOBIOM 1.1-M-R12] | Net Zero 2050 | IND | Country Temperature¦Downscaling¦95.0th Percentile | °C | Country Temperature¦Downscaling¦95.0th Percentile |  |  | 2042 | 27.2022
Downscaling[MESSAGEix-GLOBIOM 1.1-M-R12] | Net Zero 2050 | IND | Country Temperature¦Downscaling¦95.0th Percentile | °C | Country Temperature¦Downscaling¦95.0th Percentile |  |  | 2043 | 27.2118
Downscaling[MESSAGEix-GLOBIOM 1.1-M-R12] | Net Zero 2050 | IND | Country Temperature¦Downscaling¦95.0th Percentile | °C | Country Temperature¦Downscaling¦95.0th Percentile |  |  | 2044 | 27.2289
Downscaling[MESSAGEix-GLOBIOM 1.1-M-R12] | Net Zero 2050 | IND | Country Temperature¦Downscaling¦95.0th Percentile | °C | Country Temperature¦Downscaling¦95.0th Percentile |  |  | 2045 | 27.2447
Downscaling[MESSAGEix-GLOBIOM 1.1-M-R12] | Net Zero 2050 | IND | Country Temperature¦Downscaling¦95.0th Percentile | °C | Country Temperature¦Downscaling¦95.0th Percentile |  |  | 2046 | 27.2634
Downscaling[MESSAGEix-GLOBIOM 1.1-M-R12] | Net Zero 2050 | IND | Country Temperature¦Downscaling¦95.0th Percentile | °C | Country Temperature¦Downscaling¦95.0th Percentile |  |  | 2047 | 27.2919
Downscaling[MESSAGEix-GLOBIOM 1.1-M-R12] | Net Zero 2050 | IND | Country Temperature¦Downscaling¦95.0th Percentile | °C | Country Temperature¦Downscaling¦95.0th Percentile |  |  | 2048 | 27.3029
Downscaling[MESSAGEix-GLOBIOM 1.1-M-R12] | Net Zero 2050 | IND | Country Temperature¦Downscaling¦95.0th Percentile | °C | Country Temperature¦Downscaling¦95.0th Percentile |  |  | 2049 | 27.3108
Downscaling[MESSAGEix-GLOBIOM 1.1-M-R12] | Net Zero 2050 | IND | Country Temperature¦Downscaling¦95.0th Percentile | °C | Country Temperature¦Downscaling¦95.0th Percentile |  |  | 2050 | 27.3052
Downscaling[MESSAGEix-GLOBIOM 1.1-M-R12] | Net Zero 2050 | IND | Country Temperature¦Downscaling¦95.0th Percentile | °C | Country Temperature¦Downscaling¦95.0th Percentile |  |  | 2051 | 27.3059
Downscaling[MESSAGEix-GLOBIOM 1.1-M-R12] | Net Zero 2050 | IND | Country Temperature¦Downscaling¦95.0th Percentile | °C | Country Temperature¦Downscaling¦95.0th Percentile |  |  | 2052 | 27.3013
Downscaling[MESSAGEix-GLOBIOM 1.1-M-R12] | Net Zero 2050 | IND | Country Temperature¦Downscaling¦95.0th Percentile | °C | Country Temperature¦Downscaling¦95.0th Percentile |  |  | 2053 | 27.3018
Downscaling[MESSAGEix-GLOBIOM 1.1-M-R12] | Net Zero 2050 | IND | Country Temperature¦Downscaling¦95.0th Percentile | °C | Country Temperature¦Downscaling¦95.0th Percentile |  |  | 2054 | 27.307
Downscaling[MESSAGEix-GLOBIOM 1.1-M-R12] | Net Zero 2050 | IND | Country Temperature¦Downscaling¦95.0th Percentile | °C | Country Temperature¦Downscaling¦95.0th Percentile |  |  | 2055 | 27.3099
Downscaling[MESSAGEix-GLOBIOM 1.1-M-R12] | Net Zero 2050 | IND | Country Temperature¦Downscaling¦95.0th Percentile | °C | Country Temperature¦Downscaling¦95.0th Percentile |  |  | 2056 | 27.3206
Downscaling[MESSAGEix-GLOBIOM 1.1-M-R12] | Net Zero 2050 | IND | Country Temperature¦Downscaling¦95.0th Percentile | °C | Country Temperature¦Downscaling¦95.0th Percentile |  |  | 2057 | 27.3276
Downscaling[MESSAGEix-GLOBIOM 1.1-M-R12] | Net Zero 2050 | IND | Country Temperature¦Downscaling¦95.0th Percentile | °C | Country Temperature¦Downscaling¦95.0th Percentile |  |  | 2058 | 27.3283
Downscaling[MESSAGEix-GLOBIOM 1.1-M-R12] | Net Zero 2050 | IND | Country Temperature¦Downscaling¦95.0th Percentile | °C | Country Temperature¦Downscaling¦95.0th Percentile |  |  | 2059 | 27.3326
Downscaling[MESSAGEix-GLOBIOM 1.1-M-R12] | Net Zero 2050 | IND | Country Temperature¦Downscaling¦95.0th Percentile | °C | Country Temperature¦Downscaling¦95.0th Percentile |  |  | 2060 | 27.3344
Downscaling[MESSAGEix-GLOBIOM 1.1-M-R12] | Net Zero 2050 | IND | Country Temperature¦Downscaling¦95.0th Percentile | °C | Country Temperature¦Downscaling¦95.0th Percentile |  |  | 2061 | 27.3378
Downscaling[MESSAGEix-GLOBIOM 1.1-M-R12] | Net Zero 2050 | IND | Country Temperature¦Downscaling¦95.0th Percentile | °C | Country Temperature¦Downscaling¦95.0th Percentile |  |  | 2062 | 27.3336
Downscaling[MESSAGEix-GLOBIOM 1.1-M-R12] | Net Zero 2050 | IND | Country Temperature¦Downscaling¦95.0th Percentile | °C | Country Temperature¦Downscaling¦95.0th Percentile |  |  | 2063 | 27.3322
Downscaling[MESSAGEix-GLOBIOM 1.1-M-R12] | Net Zero 2050 | IND | Country Temperature¦Downscaling¦95.0th Percentile | °C | Country Temperature¦Downscaling¦95.0th Percentile |  |  | 2064 | 27.3284
Downscaling[MESSAGEix-GLOBIOM 1.1-M-R12] | Net Zero 2050 | IND | Country Temperature¦Downscaling¦95.0th Percentile | °C | Country Temperature¦Downscaling¦95.0th Percentile |  |  | 2065 | 27.3215
Downscaling[MESSAGEix-GLOBIOM 1.1-M-R12] | Net Zero 2050 | IND | Country Temperature¦Downscaling¦95.0th Percentile | °C | Country Temperature¦Downscaling¦95.0th Percentile |  |  | 2066 | 27.3177
Downscaling[MESSAGEix-GLOBIOM 1.1-M-R12] | Net Zero 2050 | IND | Country Temperature¦Downscaling¦95.0th Percentile | °C | Country Temperature¦Downscaling¦95.0th Percentile |  |  | 2067 | 27.3212
Downscaling[MESSAGEix-GLOBIOM 1.1-M-R12] | Net Zero 2050 | IND | Country Temperature¦Downscaling¦95.0th Percentile | °C | Country Temperature¦Downscaling¦95.0th Percentile |  |  | 2068 | 27.3311
Downscaling[MESSAGEix-GLOBIOM 1.1-M-R12] | Net Zero 2050 | IND | Country Temperature¦Downscaling¦95.0th Percentile | °C | Country Temperature¦Downscaling¦95.0th Percentile |  |  | 2069 | 27.3375
Downscaling[MESSAGEix-GLOBIOM 1.1-M-R12] | Net Zero 2050 | IND | Country Temperature¦Downscaling¦95.0th Percentile | °C | Country Temperature¦Downscaling¦95.0th Percentile |  |  | 2070 | 27.3346
Downscaling[MESSAGEix-GLOBIOM 1.1-M-R12] | Net Zero 2050 | IND | Country Temperature¦Downscaling¦95.0th Percentile | °C | Country Temperature¦Downscaling¦95.0th Percentile |  |  | 2071 | 27.3341
Downscaling[MESSAGEix-GLOBIOM 1.1-M-R12] | Net Zero 2050 | IND | Country Temperature¦Downscaling¦95.0th Percentile | °C | Country Temperature¦Downscaling¦95.0th Percentile |  |  | 2072 | 27.3254
Downscaling[MESSAGEix-GLOBIOM 1.1-M-R12] | Net Zero 2050 | IND | Country Temperature¦Downscaling¦95.0th Percentile | °C | Country Temperature¦Downscaling¦95.0th Percentile |  |  | 2073 | 27.3182
Downscaling[MESSAGEix-GLOBIOM 1.1-M-R12] | Net Zero 2050 | IND | Country Temperature¦Downscaling¦95.0th Percentile | °C | Country Temperature¦Downscaling¦95.0th Percentile |  |  | 2074 | 27.3106
Downscaling[MESSAGEix-GLOBIOM 1.1-M-R12] | Net Zero 2050 | IND | Country Temperature¦Downscaling¦95.0th Percentile | °C | Country Temperature¦Downscaling¦95.0th Percentile |  |  | 2075 | 27.303
Downscaling[MESSAGEix-GLOBIOM 1.1-M-R12] | Net Zero 2050 | IND | Country Temperature¦Downscaling¦95.0th Percentile | °C | Country Temperature¦Downscaling¦95.0th Percentile |  |  | 2076 | 27.3057
Downscaling[MESSAGEix-GLOBIOM 1.1-M-R12] | Net Zero 2050 | IND | Country Temperature¦Downscaling¦95.0th Percentile | °C | Country Temperature¦Downscaling¦95.0th Percentile |  |  | 2077 | 27.3087
Downscaling[MESSAGEix-GLOBIOM 1.1-M-R12] | Net Zero 2050 | IND | Country Temperature¦Downscaling¦95.0th Percentile | °C | Country Temperature¦Downscaling¦95.0th Percentile |  |  | 2078 | 27.3163
Downscaling[MESSAGEix-GLOBIOM 1.1-M-R12] | Net Zero 2050 | IND | Country Temperature¦Downscaling¦95.0th Percentile | °C | Country Temperature¦Downscaling¦95.0th Percentile |  |  | 2079 | 27.3274
Downscaling[MESSAGEix-GLOBIOM 1.1-M-R12] | Net Zero 2050 | IND | Country Temperature¦Downscaling¦95.0th Percentile | °C | Country Temperature¦Downscaling¦95.0th Percentile |  |  | 2080 | 27.3358
Downscaling[MESSAGEix-GLOBIOM 1.1-M-R12] | Net Zero 2050 | IND | Country Temperature¦Downscaling¦95.0th Percentile | °C | Country Temperature¦Downscaling¦95.0th Percentile |  |  | 2081 | 27.3377
Downscaling[MESSAGEix-GLOBIOM 1.1-M-R12] | Net Zero 2050 | IND | Country Temperature¦Downscaling¦95.0th Percentile | °C | Country Temperature¦Downscaling¦95.0th Percentile |  |  | 2082 | 27.3374
Downscaling[MESSAGEix-GLOBIOM 1.1-M-R12] | Net Zero 2050 | IND | Country Temperature¦Downscaling¦95.0th Percentile | °C | Country Temperature¦Downscaling¦95.0th Percentile |  |  | 2083 | 27.3351
Downscaling[MESSAGEix-GLOBIOM 1.1-M-R12] | Net Zero 2050 | IND | Country Temperature¦Downscaling¦95.0th Percentile | °C | Country Temperature¦Downscaling¦95.0th Percentile |  |  | 2084 | 27.3349
Downscaling[MESSAGEix-GLOBIOM 1.1-M-R12] | Net Zero 2050 | IND | Country Temperature¦Downscaling¦95.0th Percentile | °C | Country Temperature¦Downscaling¦95.0th Percentile |  |  | 2085 | 27.3252
Downscaling[MESSAGEix-GLOBIOM 1.1-M-R12] | Net Zero 2050 | IND | Country Temperature¦Downscaling¦95.0th Percentile | °C | Country Temperature¦Downscaling¦95.0th Percentile |  |  | 2086 | 27.3254
Downscaling[MESSAGEix-GLOBIOM 1.1-M-R12] | Net Zero 2050 | IND | Country Temperature¦Downscaling¦95.0th Percentile | °C | Country Temperature¦Downscaling¦95.0th Percentile |  |  | 2087 | 27.3288
Downscaling[MESSAGEix-GLOBIOM 1.1-M-R12] | Net Zero 2050 | IND | Country Temperature¦Downscaling¦95.0th Percentile | °C | Country Temperature¦Downscaling¦95.0th Percentile |  |  | 2088 | 27.3326
Downscaling[MESSAGEix-GLOBIOM 1.1-M-R12] | Net Zero 2050 | IND | Country Temperature¦Downscaling¦95.0th Percentile | °C | Country Temperature¦Downscaling¦95.0th Percentile |  |  | 2089 | 27.3378
Downscaling[MESSAGEix-GLOBIOM 1.1-M-R12] | Net Zero 2050 | IND | Country Temperature¦Downscaling¦95.0th Percentile | °C | Country Temperature¦Downscaling¦95.0th Percentile |  |  | 2090 | 27.3428
Downscaling[MESSAGEix-GLOBIOM 1.1-M-R12] | Net Zero 2050 | IND | Country Temperature¦Downscaling¦95.0th Percentile | °C | Country Temperature¦Downscaling¦95.0th Percentile |  |  | 2091 | 27.3479
Downscaling[MESSAGEix-GLOBIOM 1.1-M-R12] | Net Zero 2050 | IND | Country Temperature¦Downscaling¦95.0th Percentile | °C | Country Temperature¦Downscaling¦95.0th Percentile |  |  | 2092 | 27.3529
Downscaling[MESSAGEix-GLOBIOM 1.1-M-R12] | Net Zero 2050 | IND | Country Temperature¦Downscaling¦95.0th Percentile | °C | Country Temperature¦Downscaling¦95.0th Percentile |  |  | 2093 | 27.3579
Downscaling[MESSAGEix-GLOBIOM 1.1-M-R12] | Net Zero 2050 | IND | Country Temperature¦Downscaling¦95.0th Percentile | °C | Country Temperature¦Downscaling¦95.0th Percentile |  |  | 2094 | 27.363
Downscaling[MESSAGEix-GLOBIOM 1.1-M-R12] | Net Zero 2050 | IND | Country Temperature¦Downscaling¦95.0th Percentile | °C | Country Temperature¦Downscaling¦95.0th Percentile |  |  | 2095 | 27.368
Downscaling[MESSAGEix-GLOBIOM 1.1-M-R12] | Net Zero 2050 | IND | Country Temperature¦Downscaling¦95.0th Percentile | °C | Country Temperature¦Downscaling¦95.0th Percentile |  |  | 2096 | 27.373
Downscaling[MESSAGEix-GLOBIOM 1.1-M-R12] | Net Zero 2050 | IND | Country Temperature¦Downscaling¦95.0th Percentile | °C | Country Temperature¦Downscaling¦95.0th Percentile |  |  | 2097 | 27.3781
Downscaling[MESSAGEix-GLOBIOM 1.1-M-R12] | Net Zero 2050 | IND | Country Temperature¦Downscaling¦95.0th Percentile | °C | Country Temperature¦Downscaling¦95.0th Percentile |  |  | 2098 | 27.3831
Downscaling[MESSAGEix-GLOBIOM 1.1-M-R12] | Net Zero 2050 | IND | Country Temperature¦Downscaling¦95.0th Percentile | °C | Country Temperature¦Downscaling¦95.0th Percentile |  |  | 2099 | 27.3881
Downscaling[MESSAGEix-GLOBIOM 1.1-M-R12] | Net Zero 2050 | IND | Country Temperature¦Downscaling¦95.0th Percentile | °C | Country Temperature¦Downscaling¦95.0th Percentile |  |  | 2100 | 27.3931
Downscaling[MESSAGEix-GLOBIOM 1.1-M-R12] | Net Zero 2050 | IND | Emissions¦CO2¦Industrial Processes | Mt CO2/yr | Emissions¦CO2¦Industrial Processes |  |  | 2020 | 272.4654
Downscaling[MESSAGEix-GLOBIOM 1.1-M-R12] | Net Zero 2050 | IND | Emissions¦CO2¦Industrial Processes | Mt CO2/yr | Emissions¦CO2¦Industrial Processes |  |  | 2025 | 306.9103
Downscaling[MESSAGEix-GLOBIOM 1.1-M-R12] | Net Zero 2050 | IND | Emissions¦CO2¦Industrial Processes | Mt CO2/yr | Emissions¦CO2¦Industrial Processes |  |  | 2030 | 318.515
Downscaling[MESSAGEix-GLOBIOM 1.1-M-R12] | Net Zero 2050 | IND | Emissions¦CO2¦Industrial Processes | Mt CO2/yr | Emissions¦CO2¦Industrial Processes |  |  | 2035 | 337.6142
Downscaling[MESSAGEix-GLOBIOM 1.1-M-R12] | Net Zero 2050 | IND | Emissions¦CO2¦Industrial Processes | Mt CO2/yr | Emissions¦CO2¦Industrial Processes |  |  | 2040 | 304.9778
Downscaling[MESSAGEix-GLOBIOM 1.1-M-R12] | Net Zero 2050 | IND | Emissions¦CO2¦Industrial Processes | Mt CO2/yr | Emissions¦CO2¦Industrial Processes |  |  | 2045 | 254.1279
Downscaling[MESSAGEix-GLOBIOM 1.1-M-R12] | Net Zero 2050 | IND | Emissions¦CO2¦Industrial Processes | Mt CO2/yr | Emissions¦CO2¦Industrial Processes |  |  | 2050 | 161.9864
Downscaling[MESSAGEix-GLOBIOM 1.1-M-R12] | Net Zero 2050 | IND | Emissions¦CO2¦LULUCF Direct+Indirect | Mt CO2/yr | Emissions¦CO2¦LULUCF Direct+Indirect |  |  | 2020 | 149.8215
Downscaling[MESSAGEix-GLOBIOM 1.1-M-R12] | Net Zero 2050 | IND | Emissions¦CO2¦LULUCF Direct+Indirect | Mt CO2/yr | Emissions¦CO2¦LULUCF Direct+Indirect |  |  | 2025 | 122.7912
Downscaling[MESSAGEix-GLOBIOM 1.1-M-R12] | Net Zero 2050 | IND | Emissions¦CO2¦LULUCF Direct+Indirect | Mt CO2/yr | Emissions¦CO2¦LULUCF Direct+Indirect |  |  | 2030 | 98.5043
Downscaling[MESSAGEix-GLOBIOM 1.1-M-R12] | Net Zero 2050 | IND | Emissions¦CO2¦LULUCF Direct+Indirect | Mt CO2/yr | Emissions¦CO2¦LULUCF Direct+Indirect |  |  | 2035 | 86.7268
Downscaling[MESSAGEix-GLOBIOM 1.1-M-R12] | Net Zero 2050 | IND | Emissions¦CO2¦LULUCF Direct+Indirect | Mt CO2/yr | Emissions¦CO2¦LULUCF Direct+Indirect |  |  | 2040 | 72.3871
Downscaling[MESSAGEix-GLOBIOM 1.1-M-R12] | Net Zero 2050 | IND | Emissions¦CO2¦LULUCF Direct+Indirect | Mt CO2/yr | Emissions¦CO2¦LULUCF Direct+Indirect |  |  | 2045 | 63.4845
Downscaling[MESSAGEix-GLOBIOM 1.1-M-R12] | Net Zero 2050 | IND | Emissions¦CO2¦LULUCF Direct+Indirect | Mt CO2/yr | Emissions¦CO2¦LULUCF Direct+Indirect |  |  | 2050 | 58.8288
Downscaling[MESSAGEix-GLOBIOM 1.1-M-R12] | Net Zero 2050 | IND | Emissions¦CO2¦LULUCF Indirect | Mt CO2/yr | Emissions¦CO2¦LULUCF Indirect |  |  | 2020 | -113.6802
Downscaling[MESSAGEix-GLOBIOM 1.1-M-R12] | Net Zero 2050 | IND | Emissions¦CO2¦LULUCF Indirect | Mt CO2/yr | Emissions¦CO2¦LULUCF Indirect |  |  | 2025 | -93.0111
Downscaling[MESSAGEix-GLOBIOM 1.1-M-R12] | Net Zero 2050 | IND | Emissions¦CO2¦LULUCF Indirect | Mt CO2/yr | Emissions¦CO2¦LULUCF Indirect |  |  | 2030 | -72.342
Downscaling[MESSAGEix-GLOBIOM 1.1-M-R12] | Net Zero 2050 | IND | Emissions¦CO2¦LULUCF Indirect | Mt CO2/yr | Emissions¦CO2¦LULUCF Indirect |  |  | 2035 | -56.8401
Downscaling[MESSAGEix-GLOBIOM 1.1-M-R12] | Net Zero 2050 | IND | Emissions¦CO2¦LULUCF Indirect | Mt CO2/yr | Emissions¦CO2¦LULUCF Indirect |  |  | 2040 | -41.3383
Downscaling[MESSAGEix-GLOBIOM 1.1-M-R12] | Net Zero 2050 | IND | Emissions¦CO2¦LULUCF Indirect | Mt CO2/yr | Emissions¦CO2¦LULUCF Indirect |  |  | 2045 | -25.8364
Downscaling[MESSAGEix-GLOBIOM 1.1-M-R12] | Net Zero 2050 | IND | Emissions¦CO2¦LULUCF Indirect | Mt CO2/yr | Emissions¦CO2¦LULUCF Indirect |  |  | 2050 | -10.3346
Downscaling[MESSAGEix-GLOBIOM 1.1-M-R12] | Net Zero 2050 | IND | Emissions¦Kyoto Gases (incl. indirect LULUCF) | Mt CO2-equiv/yr | Emissions¦Kyoto Gases (incl. indirect LULUCF) |  |  | 2020 | 3681.4218
Downscaling[MESSAGEix-GLOBIOM 1.1-M-R12] | Net Zero 2050 | IND | Emissions¦Kyoto Gases (incl. indirect LULUCF) | Mt CO2-equiv/yr | Emissions¦Kyoto Gases (incl. indirect LULUCF) |  |  | 2025 | 4395.0447
Downscaling[MESSAGEix-GLOBIOM 1.1-M-R12] | Net Zero 2050 | IND | Emissions¦Kyoto Gases (incl. indirect LULUCF) | Mt CO2-equiv/yr | Emissions¦Kyoto Gases (incl. indirect LULUCF) |  |  | 2030 | 2827.4502
Downscaling[MESSAGEix-GLOBIOM 1.1-M-R12] | Net Zero 2050 | IND | Emissions¦Kyoto Gases (incl. indirect LULUCF) | Mt CO2-equiv/yr | Emissions¦Kyoto Gases (incl. indirect LULUCF) |  |  | 2035 | 2107.0598
Downscaling[MESSAGEix-GLOBIOM 1.1-M-R12] | Net Zero 2050 | IND | Emissions¦Kyoto Gases (incl. indirect LULUCF) | Mt CO2-equiv/yr | Emissions¦Kyoto Gases (incl. indirect LULUCF) |  |  | 2040 | 1815.8804
Downscaling[MESSAGEix-GLOBIOM 1.1-M-R12] | Net Zero 2050 | IND | Emissions¦Kyoto Gases (incl. indirect LULUCF) | Mt CO2-equiv/yr | Emissions¦Kyoto Gases (incl. indirect LULUCF) |  |  | 2045 | 1509.1501
Downscaling[MESSAGEix-GLOBIOM 1.1-M-R12] | Net Zero 2050 | IND | Emissions¦Kyoto Gases (incl. indirect LULUCF) | Mt CO2-equiv/yr | Emissions¦Kyoto Gases (incl. indirect LULUCF) |  |  | 2050 | 1323.971
Downscaling[MESSAGEix-GLOBIOM 1.1-M-R12] | Net Zero 2050 | IND | Emissions¦Total Non-CO2 | Mt CO2-equiv/yr | Emissions¦Total Non-CO2 |  |  | 2020 | 718.4123
Downscaling[MESSAGEix-GLOBIOM 1.1-M-R12] | Net Zero 2050 | IND | Emissions¦Total Non-CO2 | Mt CO2-equiv/yr | Emissions¦Total Non-CO2 |  |  | 2025 | 825.1384
Downscaling[MESSAGEix-GLOBIOM 1.1-M-R12] | Net Zero 2050 | IND | Emissions¦Total Non-CO2 | Mt CO2-equiv/yr | Emissions¦Total Non-CO2 |  |  | 2030 | 728.8388
Downscaling[MESSAGEix-GLOBIOM 1.1-M-R12] | Net Zero 2050 | IND | Emissions¦Total Non-CO2 | Mt CO2-equiv/yr | Emissions¦Total Non-CO2 |  |  | 2035 | 721.2196
Downscaling[MESSAGEix-GLOBIOM 1.1-M-R12] | Net Zero 2050 | IND | Emissions¦Total Non-CO2 | Mt CO2-equiv/yr | Emissions¦Total Non-CO2 |  |  | 2040 | 725.1595
Downscaling[MESSAGEix-GLOBIOM 1.1-M-R12] | Net Zero 2050 | IND | Emissions¦Total Non-CO2 | Mt CO2-equiv/yr | Emissions¦Total Non-CO2 |  |  | 2045 | 724.1498
Downscaling[MESSAGEix-GLOBIOM 1.1-M-R12] | Net Zero 2050 | IND | Emissions¦Total Non-CO2 | Mt CO2-equiv/yr | Emissions¦Total Non-CO2 |  |  | 2050 | 734.6338
Downscaling[MESSAGEix-GLOBIOM 1.1-M-R12] | Net Zero 2050 | IND | Final Energy | EJ/yr | Final Energy |  |  | 2020 | 30.7794
Downscaling[MESSAGEix-GLOBIOM 1.1-M-R12] | Net Zero 2050 | IND | Final Energy | EJ/yr | Final Energy |  |  | 2025 | 37.1528
Downscaling[MESSAGEix-GLOBIOM 1.1-M-R12] | Net Zero 2050 | IND | Final Energy | EJ/yr | Final Energy |  |  | 2030 | 36.8049
Downscaling[MESSAGEix-GLOBIOM 1.1-M-R12] | Net Zero 2050 | IND | Final Energy | EJ/yr | Final Energy |  |  | 2035 | 36.9678
Downscaling[MESSAGEix-GLOBIOM 1.1-M-R12] | Net Zero 2050 | IND | Final Energy | EJ/yr | Final Energy |  |  | 2040 | 38.2521
Downscaling[MESSAGEix-GLOBIOM 1.1-M-R12] | Net Zero 2050 | IND | Final Energy | EJ/yr | Final Energy |  |  | 2045 | 39.7343
Downscaling[MESSAGEix-GLOBIOM 1.1-M-R12] | Net Zero 2050 | IND | Final Energy | EJ/yr | Final Energy |  |  | 2050 | 44.0479
Downscaling[MESSAGEix-GLOBIOM 1.1-M-R12] | Net Zero 2050 | IND | Final Energy¦Electricity | EJ/yr | Final Energy¦Electricity |  |  | 2020 | 4.963
Downscaling[MESSAGEix-GLOBIOM 1.1-M-R12] | Net Zero 2050 | IND | Final Energy¦Electricity | EJ/yr | Final Energy¦Electricity |  |  | 2025 | 6.1981
Downscaling[MESSAGEix-GLOBIOM 1.1-M-R12] | Net Zero 2050 | IND | Final Energy¦Electricity | EJ/yr | Final Energy¦Electricity |  |  | 2030 | 7.0991
Downscaling[MESSAGEix-GLOBIOM 1.1-M-R12] | Net Zero 2050 | IND | Final Energy¦Electricity | EJ/yr | Final Energy¦Electricity |  |  | 2035 | 9.5591
Downscaling[MESSAGEix-GLOBIOM 1.1-M-R12] | Net Zero 2050 | IND | Final Energy¦Electricity | EJ/yr | Final Energy¦Electricity |  |  | 2040 | 12.3299
Downscaling[MESSAGEix-GLOBIOM 1.1-M-R12] | Net Zero 2050 | IND | Final Energy¦Electricity | EJ/yr | Final Energy¦Electricity |  |  | 2045 | 15.6073
Downscaling[MESSAGEix-GLOBIOM 1.1-M-R12] | Net Zero 2050 | IND | Final Energy¦Electricity | EJ/yr | Final Energy¦Electricity |  |  | 2050 | 18.483
Downscaling[MESSAGEix-GLOBIOM 1.1-M-R12] | Net Zero 2050 | IND | Final Energy¦Gases | EJ/yr | Final Energy¦Gases |  |  | 2020 | 1.2927
Downscaling[MESSAGEix-GLOBIOM 1.1-M-R12] | Net Zero 2050 | IND | Final Energy¦Gases | EJ/yr | Final Energy¦Gases |  |  | 2025 | 1.6352
Downscaling[MESSAGEix-GLOBIOM 1.1-M-R12] | Net Zero 2050 | IND | Final Energy¦Gases | EJ/yr | Final Energy¦Gases |  |  | 2030 | 1.9057
Downscaling[MESSAGEix-GLOBIOM 1.1-M-R12] | Net Zero 2050 | IND | Final Energy¦Gases | EJ/yr | Final Energy¦Gases |  |  | 2035 | 3.2197
Downscaling[MESSAGEix-GLOBIOM 1.1-M-R12] | Net Zero 2050 | IND | Final Energy¦Gases | EJ/yr | Final Energy¦Gases |  |  | 2040 | 3.9977
Downscaling[MESSAGEix-GLOBIOM 1.1-M-R12] | Net Zero 2050 | IND | Final Energy¦Gases | EJ/yr | Final Energy¦Gases |  |  | 2045 | 4.4954
Downscaling[MESSAGEix-GLOBIOM 1.1-M-R12] | Net Zero 2050 | IND | Final Energy¦Gases | EJ/yr | Final Energy¦Gases |  |  | 2050 | 5.8735
Downscaling[MESSAGEix-GLOBIOM 1.1-M-R12] | Net Zero 2050 | IND | Final Energy¦Heat | EJ/yr | Final Energy¦Heat |  |  | 2020 | 0.0363
Downscaling[MESSAGEix-GLOBIOM 1.1-M-R12] | Net Zero 2050 | IND | Final Energy¦Heat | EJ/yr | Final Energy¦Heat |  |  | 2025 | 0.0854
Downscaling[MESSAGEix-GLOBIOM 1.1-M-R12] | Net Zero 2050 | IND | Final Energy¦Heat | EJ/yr | Final Energy¦Heat |  |  | 2030 | 0.1603
Downscaling[MESSAGEix-GLOBIOM 1.1-M-R12] | Net Zero 2050 | IND | Final Energy¦Heat | EJ/yr | Final Energy¦Heat |  |  | 2035 | 0.2877
Downscaling[MESSAGEix-GLOBIOM 1.1-M-R12] | Net Zero 2050 | IND | Final Energy¦Heat | EJ/yr | Final Energy¦Heat |  |  | 2040 | 0.4858
Downscaling[MESSAGEix-GLOBIOM 1.1-M-R12] | Net Zero 2050 | IND | Final Energy¦Heat | EJ/yr | Final Energy¦Heat |  |  | 2045 | 0.7014
Downscaling[MESSAGEix-GLOBIOM 1.1-M-R12] | Net Zero 2050 | IND | Final Energy¦Heat | EJ/yr | Final Energy¦Heat |  |  | 2050 | 1.1004
Downscaling[MESSAGEix-GLOBIOM 1.1-M-R12] | Net Zero 2050 | IND | Final Energy¦Hydrogen | EJ/yr | Final Energy¦Hydrogen |  |  | 2020 | 0
Downscaling[MESSAGEix-GLOBIOM 1.1-M-R12] | Net Zero 2050 | IND | Final Energy¦Hydrogen | EJ/yr | Final Energy¦Hydrogen |  |  | 2025 | 0
Downscaling[MESSAGEix-GLOBIOM 1.1-M-R12] | Net Zero 2050 | IND | Final Energy¦Hydrogen | EJ/yr | Final Energy¦Hydrogen |  |  | 2030 | 0.0005
Downscaling[MESSAGEix-GLOBIOM 1.1-M-R12] | Net Zero 2050 | IND | Final Energy¦Hydrogen | EJ/yr | Final Energy¦Hydrogen |  |  | 2035 | 0.1034
Downscaling[MESSAGEix-GLOBIOM 1.1-M-R12] | Net Zero 2050 | IND | Final Energy¦Hydrogen | EJ/yr | Final Energy¦Hydrogen |  |  | 2040 | 0.3104
Downscaling[MESSAGEix-GLOBIOM 1.1-M-R12] | Net Zero 2050 | IND | Final Energy¦Hydrogen | EJ/yr | Final Energy¦Hydrogen |  |  | 2045 | 0.6006
Downscaling[MESSAGEix-GLOBIOM 1.1-M-R12] | Net Zero 2050 | IND | Final Energy¦Hydrogen | EJ/yr | Final Energy¦Hydrogen |  |  | 2050 | 0.9228
Downscaling[MESSAGEix-GLOBIOM 1.1-M-R12] | Net Zero 2050 | IND | Final Energy¦Industry | EJ/yr | Final Energy¦Industry |  |  | 2020 | 12.1782
Downscaling[MESSAGEix-GLOBIOM 1.1-M-R12] | Net Zero 2050 | IND | Final Energy¦Industry | EJ/yr | Final Energy¦Industry |  |  | 2025 | 15.3249
Downscaling[MESSAGEix-GLOBIOM 1.1-M-R12] | Net Zero 2050 | IND | Final Energy¦Industry | EJ/yr | Final Energy¦Industry |  |  | 2030 | 15.2035
Downscaling[MESSAGEix-GLOBIOM 1.1-M-R12] | Net Zero 2050 | IND | Final Energy¦Industry | EJ/yr | Final Energy¦Industry |  |  | 2035 | 15.2055
Downscaling[MESSAGEix-GLOBIOM 1.1-M-R12] | Net Zero 2050 | IND | Final Energy¦Industry | EJ/yr | Final Energy¦Industry |  |  | 2040 | 16.0972
Downscaling[MESSAGEix-GLOBIOM 1.1-M-R12] | Net Zero 2050 | IND | Final Energy¦Industry | EJ/yr | Final Energy¦Industry |  |  | 2045 | 16.5983
Downscaling[MESSAGEix-GLOBIOM 1.1-M-R12] | Net Zero 2050 | IND | Final Energy¦Industry | EJ/yr | Final Energy¦Industry |  |  | 2050 | 18.4821
Downscaling[MESSAGEix-GLOBIOM 1.1-M-R12] | Net Zero 2050 | IND | Final Energy¦Industry¦Gases | EJ/yr | Final Energy¦Industry¦Gases |  |  | 2020 | 1.1591
Downscaling[MESSAGEix-GLOBIOM 1.1-M-R12] | Net Zero 2050 | IND | Final Energy¦Industry¦Gases | EJ/yr | Final Energy¦Industry¦Gases |  |  | 2025 | 1.3402
Downscaling[MESSAGEix-GLOBIOM 1.1-M-R12] | Net Zero 2050 | IND | Final Energy¦Industry¦Gases | EJ/yr | Final Energy¦Industry¦Gases |  |  | 2030 | 1.4455
Downscaling[MESSAGEix-GLOBIOM 1.1-M-R12] | Net Zero 2050 | IND | Final Energy¦Industry¦Gases | EJ/yr | Final Energy¦Industry¦Gases |  |  | 2035 | 2.5539
Downscaling[MESSAGEix-GLOBIOM 1.1-M-R12] | Net Zero 2050 | IND | Final Energy¦Industry¦Gases | EJ/yr | Final Energy¦Industry¦Gases |  |  | 2040 | 2.647
Downscaling[MESSAGEix-GLOBIOM 1.1-M-R12] | Net Zero 2050 | IND | Final Energy¦Industry¦Gases | EJ/yr | Final Energy¦Industry¦Gases |  |  | 2045 | 2.393
Downscaling[MESSAGEix-GLOBIOM 1.1-M-R12] | Net Zero 2050 | IND | Final Energy¦Industry¦Gases | EJ/yr | Final Energy¦Industry¦Gases |  |  | 2050 | 2.5597
Downscaling[MESSAGEix-GLOBIOM 1.1-M-R12] | Net Zero 2050 | IND | Final Energy¦Industry¦Heat | EJ/yr | Final Energy¦Industry¦Heat |  |  | 2020 | 0
Downscaling[MESSAGEix-GLOBIOM 1.1-M-R12] | Net Zero 2050 | IND | Final Energy¦Industry¦Heat | EJ/yr | Final Energy¦Industry¦Heat |  |  | 2025 | 0
Downscaling[MESSAGEix-GLOBIOM 1.1-M-R12] | Net Zero 2050 | IND | Final Energy¦Industry¦Heat | EJ/yr | Final Energy¦Industry¦Heat |  |  | 2030 | 0.0826
Downscaling[MESSAGEix-GLOBIOM 1.1-M-R12] | Net Zero 2050 | IND | Final Energy¦Industry¦Heat | EJ/yr | Final Energy¦Industry¦Heat |  |  | 2035 | 0.0683
Downscaling[MESSAGEix-GLOBIOM 1.1-M-R12] | Net Zero 2050 | IND | Final Energy¦Industry¦Heat | EJ/yr | Final Energy¦Industry¦Heat |  |  | 2040 | 0
Downscaling[MESSAGEix-GLOBIOM 1.1-M-R12] | Net Zero 2050 | IND | Final Energy¦Industry¦Heat | EJ/yr | Final Energy¦Industry¦Heat |  |  | 2045 | 0
Downscaling[MESSAGEix-GLOBIOM 1.1-M-R12] | Net Zero 2050 | IND | Final Energy¦Industry¦Heat | EJ/yr | Final Energy¦Industry¦Heat |  |  | 2050 | 0
Downscaling[MESSAGEix-GLOBIOM 1.1-M-R12] | Net Zero 2050 | IND | Final Energy¦Industry¦Hydrogen | EJ/yr | Final Energy¦Industry¦Hydrogen |  |  | 2020 | 0
Downscaling[MESSAGEix-GLOBIOM 1.1-M-R12] | Net Zero 2050 | IND | Final Energy¦Industry¦Hydrogen | EJ/yr | Final Energy¦Industry¦Hydrogen |  |  | 2025 | 0
Downscaling[MESSAGEix-GLOBIOM 1.1-M-R12] | Net Zero 2050 | IND | Final Energy¦Industry¦Hydrogen | EJ/yr | Final Energy¦Industry¦Hydrogen |  |  | 2030 | 0.0005
Downscaling[MESSAGEix-GLOBIOM 1.1-M-R12] | Net Zero 2050 | IND | Final Energy¦Industry¦Hydrogen | EJ/yr | Final Energy¦Industry¦Hydrogen |  |  | 2035 | 0.1034
Downscaling[MESSAGEix-GLOBIOM 1.1-M-R12] | Net Zero 2050 | IND | Final Energy¦Industry¦Hydrogen | EJ/yr | Final Energy¦Industry¦Hydrogen |  |  | 2040 | 0.3104
Downscaling[MESSAGEix-GLOBIOM 1.1-M-R12] | Net Zero 2050 | IND | Final Energy¦Industry¦Hydrogen | EJ/yr | Final Energy¦Industry¦Hydrogen |  |  | 2045 | 0.6006
Downscaling[MESSAGEix-GLOBIOM 1.1-M-R12] | Net Zero 2050 | IND | Final Energy¦Industry¦Hydrogen | EJ/yr | Final Energy¦Industry¦Hydrogen |  |  | 2050 | 0.9228
Downscaling[MESSAGEix-GLOBIOM 1.1-M-R12] | Net Zero 2050 | IND | Final Energy¦Industry¦Liquids | EJ/yr | Final Energy¦Industry¦Liquids |  |  | 2020 | 2.3528
Downscaling[MESSAGEix-GLOBIOM 1.1-M-R12] | Net Zero 2050 | IND | Final Energy¦Industry¦Liquids | EJ/yr | Final Energy¦Industry¦Liquids |  |  | 2025 | 3.298
Downscaling[MESSAGEix-GLOBIOM 1.1-M-R12] | Net Zero 2050 | IND | Final Energy¦Industry¦Liquids | EJ/yr | Final Energy¦Industry¦Liquids |  |  | 2030 | 2.7747
Downscaling[MESSAGEix-GLOBIOM 1.1-M-R12] | Net Zero 2050 | IND | Final Energy¦Industry¦Liquids | EJ/yr | Final Energy¦Industry¦Liquids |  |  | 2035 | 1.9826
Downscaling[MESSAGEix-GLOBIOM 1.1-M-R12] | Net Zero 2050 | IND | Final Energy¦Industry¦Liquids | EJ/yr | Final Energy¦Industry¦Liquids |  |  | 2040 | 2.0971
Downscaling[MESSAGEix-GLOBIOM 1.1-M-R12] | Net Zero 2050 | IND | Final Energy¦Industry¦Liquids | EJ/yr | Final Energy¦Industry¦Liquids |  |  | 2045 | 2.1672
Downscaling[MESSAGEix-GLOBIOM 1.1-M-R12] | Net Zero 2050 | IND | Final Energy¦Industry¦Liquids | EJ/yr | Final Energy¦Industry¦Liquids |  |  | 2050 | 2.781
Downscaling[MESSAGEix-GLOBIOM 1.1-M-R12] | Net Zero 2050 | IND | Final Energy¦Industry¦Liquids¦Biomass | EJ/yr | Final Energy¦Industry¦Liquids¦Biomass |  |  | 2020 | 0.054
Downscaling[MESSAGEix-GLOBIOM 1.1-M-R12] | Net Zero 2050 | IND | Final Energy¦Industry¦Liquids¦Biomass | EJ/yr | Final Energy¦Industry¦Liquids¦Biomass |  |  | 2025 | 0.0634
Downscaling[MESSAGEix-GLOBIOM 1.1-M-R12] | Net Zero 2050 | IND | Final Energy¦Industry¦Liquids¦Biomass | EJ/yr | Final Energy¦Industry¦Liquids¦Biomass |  |  | 2030 | 0.0079
Downscaling[MESSAGEix-GLOBIOM 1.1-M-R12] | Net Zero 2050 | IND | Final Energy¦Industry¦Liquids¦Biomass | EJ/yr | Final Energy¦Industry¦Liquids¦Biomass |  |  | 2035 | 0.0474
Downscaling[MESSAGEix-GLOBIOM 1.1-M-R12] | Net Zero 2050 | IND | Final Energy¦Industry¦Liquids¦Biomass | EJ/yr | Final Energy¦Industry¦Liquids¦Biomass |  |  | 2040 | 0.127
Downscaling[MESSAGEix-GLOBIOM 1.1-M-R12] | Net Zero 2050 | IND | Final Energy¦Industry¦Liquids¦Biomass | EJ/yr | Final Energy¦Industry¦Liquids¦Biomass |  |  | 2045 | 0.3602
Downscaling[MESSAGEix-GLOBIOM 1.1-M-R12] | Net Zero 2050 | IND | Final Energy¦Industry¦Liquids¦Biomass | EJ/yr | Final Energy¦Industry¦Liquids¦Biomass |  |  | 2050 | 0.7827
Downscaling[MESSAGEix-GLOBIOM 1.1-M-R12] | Net Zero 2050 | IND | Final Energy¦Industry¦Liquids¦Oil | EJ/yr | Final Energy¦Industry¦Liquids¦Oil |  |  | 2020 | 2.3239
Downscaling[MESSAGEix-GLOBIOM 1.1-M-R12] | Net Zero 2050 | IND | Final Energy¦Industry¦Liquids¦Oil | EJ/yr | Final Energy¦Industry¦Liquids¦Oil |  |  | 2025 | 3.2642
Downscaling[MESSAGEix-GLOBIOM 1.1-M-R12] | Net Zero 2050 | IND | Final Energy¦Industry¦Liquids¦Oil | EJ/yr | Final Energy¦Industry¦Liquids¦Oil |  |  | 2030 | 2.8006
Downscaling[MESSAGEix-GLOBIOM 1.1-M-R12] | Net Zero 2050 | IND | Final Energy¦Industry¦Liquids¦Oil | EJ/yr | Final Energy¦Industry¦Liquids¦Oil |  |  | 2035 | 1.949
Downscaling[MESSAGEix-GLOBIOM 1.1-M-R12] | Net Zero 2050 | IND | Final Energy¦Industry¦Liquids¦Oil | EJ/yr | Final Energy¦Industry¦Liquids¦Oil |  |  | 2040 | 2.0155
Downscaling[MESSAGEix-GLOBIOM 1.1-M-R12] | Net Zero 2050 | IND | Final Energy¦Industry¦Liquids¦Oil | EJ/yr | Final Energy¦Industry¦Liquids¦Oil |  |  | 2045 | 1.8629
Downscaling[MESSAGEix-GLOBIOM 1.1-M-R12] | Net Zero 2050 | IND | Final Energy¦Industry¦Liquids¦Oil | EJ/yr | Final Energy¦Industry¦Liquids¦Oil |  |  | 2050 | 2.0775
Downscaling[MESSAGEix-GLOBIOM 1.1-M-R12] | Net Zero 2050 | IND | Final Energy¦Industry¦Solids | EJ/yr | Final Energy¦Industry¦Solids |  |  | 2020 | 6.2813
Downscaling[MESSAGEix-GLOBIOM 1.1-M-R12] | Net Zero 2050 | IND | Final Energy¦Industry¦Solids | EJ/yr | Final Energy¦Industry¦Solids |  |  | 2025 | 7.7631
Downscaling[MESSAGEix-GLOBIOM 1.1-M-R12] | Net Zero 2050 | IND | Final Energy¦Industry¦Solids | EJ/yr | Final Energy¦Industry¦Solids |  |  | 2030 | 7.4237
Downscaling[MESSAGEix-GLOBIOM 1.1-M-R12] | Net Zero 2050 | IND | Final Energy¦Industry¦Solids | EJ/yr | Final Energy¦Industry¦Solids |  |  | 2035 | 6.6791
Downscaling[MESSAGEix-GLOBIOM 1.1-M-R12] | Net Zero 2050 | IND | Final Energy¦Industry¦Solids | EJ/yr | Final Energy¦Industry¦Solids |  |  | 2040 | 6.247
Downscaling[MESSAGEix-GLOBIOM 1.1-M-R12] | Net Zero 2050 | IND | Final Energy¦Industry¦Solids | EJ/yr | Final Energy¦Industry¦Solids |  |  | 2045 | 5.719
Downscaling[MESSAGEix-GLOBIOM 1.1-M-R12] | Net Zero 2050 | IND | Final Energy¦Industry¦Solids | EJ/yr | Final Energy¦Industry¦Solids |  |  | 2050 | 5.3852
Downscaling[MESSAGEix-GLOBIOM 1.1-M-R12] | Net Zero 2050 | IND | Final Energy¦Industry¦Solids¦Biomass | EJ/yr | Final Energy¦Industry¦Solids¦Biomass |  |  | 2020 | 2.1192
Downscaling[MESSAGEix-GLOBIOM 1.1-M-R12] | Net Zero 2050 | IND | Final Energy¦Industry¦Solids¦Biomass | EJ/yr | Final Energy¦Industry¦Solids¦Biomass |  |  | 2025 | 1.753
Downscaling[MESSAGEix-GLOBIOM 1.1-M-R12] | Net Zero 2050 | IND | Final Energy¦Industry¦Solids¦Biomass | EJ/yr | Final Energy¦Industry¦Solids¦Biomass |  |  | 2030 | 2.2972
Downscaling[MESSAGEix-GLOBIOM 1.1-M-R12] | Net Zero 2050 | IND | Final Energy¦Industry¦Solids¦Biomass | EJ/yr | Final Energy¦Industry¦Solids¦Biomass |  |  | 2035 | 3.1256
Downscaling[MESSAGEix-GLOBIOM 1.1-M-R12] | Net Zero 2050 | IND | Final Energy¦Industry¦Solids¦Biomass | EJ/yr | Final Energy¦Industry¦Solids¦Biomass |  |  | 2040 | 3.9266
Downscaling[MESSAGEix-GLOBIOM 1.1-M-R12] | Net Zero 2050 | IND | Final Energy¦Industry¦Solids¦Biomass | EJ/yr | Final Energy¦Industry¦Solids¦Biomass |  |  | 2045 | 4.097
Downscaling[MESSAGEix-GLOBIOM 1.1-M-R12] | Net Zero 2050 | IND | Final Energy¦Industry¦Solids¦Biomass | EJ/yr | Final Energy¦Industry¦Solids¦Biomass |  |  | 2050 | 4.1354
Downscaling[MESSAGEix-GLOBIOM 1.1-M-R12] | Net Zero 2050 | IND | Final Energy¦Industry¦Solids¦Coal | EJ/yr | Final Energy¦Industry¦Solids¦Coal |  |  | 2020 | 4.2201
Downscaling[MESSAGEix-GLOBIOM 1.1-M-R12] | Net Zero 2050 | IND | Final Energy¦Industry¦Solids¦Coal | EJ/yr | Final Energy¦Industry¦Solids¦Coal |  |  | 2025 | 6.08
Downscaling[MESSAGEix-GLOBIOM 1.1-M-R12] | Net Zero 2050 | IND | Final Energy¦Industry¦Solids¦Coal | EJ/yr | Final Energy¦Industry¦Solids¦Coal |  |  | 2030 | 5.2039
Downscaling[MESSAGEix-GLOBIOM 1.1-M-R12] | Net Zero 2050 | IND | Final Energy¦Industry¦Solids¦Coal | EJ/yr | Final Energy¦Industry¦Solids¦Coal |  |  | 2035 | 3.6367
Downscaling[MESSAGEix-GLOBIOM 1.1-M-R12] | Net Zero 2050 | IND | Final Energy¦Industry¦Solids¦Coal | EJ/yr | Final Energy¦Industry¦Solids¦Coal |  |  | 2040 | 2.3958
Downscaling[MESSAGEix-GLOBIOM 1.1-M-R12] | Net Zero 2050 | IND | Final Energy¦Industry¦Solids¦Coal | EJ/yr | Final Energy¦Industry¦Solids¦Coal |  |  | 2045 | 1.7022
Downscaling[MESSAGEix-GLOBIOM 1.1-M-R12] | Net Zero 2050 | IND | Final Energy¦Industry¦Solids¦Coal | EJ/yr | Final Energy¦Industry¦Solids¦Coal |  |  | 2050 | 1.3418
Downscaling[MESSAGEix-GLOBIOM 1.1-M-R12] | Net Zero 2050 | IND | Final Energy¦Liquids | EJ/yr | Final Energy¦Liquids |  |  | 2020 | 8.695
Downscaling[MESSAGEix-GLOBIOM 1.1-M-R12] | Net Zero 2050 | IND | Final Energy¦Liquids | EJ/yr | Final Energy¦Liquids |  |  | 2025 | 11.4914
Downscaling[MESSAGEix-GLOBIOM 1.1-M-R12] | Net Zero 2050 | IND | Final Energy¦Liquids | EJ/yr | Final Energy¦Liquids |  |  | 2030 | 9.3453
Downscaling[MESSAGEix-GLOBIOM 1.1-M-R12] | Net Zero 2050 | IND | Final Energy¦Liquids | EJ/yr | Final Energy¦Liquids |  |  | 2035 | 7.2232
Downscaling[MESSAGEix-GLOBIOM 1.1-M-R12] | Net Zero 2050 | IND | Final Energy¦Liquids | EJ/yr | Final Energy¦Liquids |  |  | 2040 | 5.604
Downscaling[MESSAGEix-GLOBIOM 1.1-M-R12] | Net Zero 2050 | IND | Final Energy¦Liquids | EJ/yr | Final Energy¦Liquids |  |  | 2045 | 4.196
Downscaling[MESSAGEix-GLOBIOM 1.1-M-R12] | Net Zero 2050 | IND | Final Energy¦Liquids | EJ/yr | Final Energy¦Liquids |  |  | 2050 | 4.0143
Downscaling[MESSAGEix-GLOBIOM 1.1-M-R12] | Net Zero 2050 | IND | Final Energy¦Residential and Commercial | EJ/yr | Final Energy¦Residential and Commercial |  |  | 2020 | 13.2112
Downscaling[MESSAGEix-GLOBIOM 1.1-M-R12] | Net Zero 2050 | IND | Final Energy¦Residential and Commercial | EJ/yr | Final Energy¦Residential and Commercial |  |  | 2025 | 14.7552
Downscaling[MESSAGEix-GLOBIOM 1.1-M-R12] | Net Zero 2050 | IND | Final Energy¦Residential and Commercial | EJ/yr | Final Energy¦Residential and Commercial |  |  | 2030 | 14.4402
Downscaling[MESSAGEix-GLOBIOM 1.1-M-R12] | Net Zero 2050 | IND | Final Energy¦Residential and Commercial | EJ/yr | Final Energy¦Residential and Commercial |  |  | 2035 | 14.7461
Downscaling[MESSAGEix-GLOBIOM 1.1-M-R12] | Net Zero 2050 | IND | Final Energy¦Residential and Commercial | EJ/yr | Final Energy¦Residential and Commercial |  |  | 2040 | 15.1122
Downscaling[MESSAGEix-GLOBIOM 1.1-M-R12] | Net Zero 2050 | IND | Final Energy¦Residential and Commercial | EJ/yr | Final Energy¦Residential and Commercial |  |  | 2045 | 15.4113
Downscaling[MESSAGEix-GLOBIOM 1.1-M-R12] | Net Zero 2050 | IND | Final Energy¦Residential and Commercial | EJ/yr | Final Energy¦Residential and Commercial |  |  | 2050 | 15.8156
Downscaling[MESSAGEix-GLOBIOM 1.1-M-R12] | Net Zero 2050 | IND | Final Energy¦Residential and Commercial¦Gases | EJ/yr | Final Energy¦Residential and Commercial¦Gases |  |  | 2020 | 0.1231
Downscaling[MESSAGEix-GLOBIOM 1.1-M-R12] | Net Zero 2050 | IND | Final Energy¦Residential and Commercial¦Gases | EJ/yr | Final Energy¦Residential and Commercial¦Gases |  |  | 2025 | 0.295
Downscaling[MESSAGEix-GLOBIOM 1.1-M-R12] | Net Zero 2050 | IND | Final Energy¦Residential and Commercial¦Gases | EJ/yr | Final Energy¦Residential and Commercial¦Gases |  |  | 2030 | 0.2871
Downscaling[MESSAGEix-GLOBIOM 1.1-M-R12] | Net Zero 2050 | IND | Final Energy¦Residential and Commercial¦Gases | EJ/yr | Final Energy¦Residential and Commercial¦Gases |  |  | 2035 | 0.2043
Downscaling[MESSAGEix-GLOBIOM 1.1-M-R12] | Net Zero 2050 | IND | Final Energy¦Residential and Commercial¦Gases | EJ/yr | Final Energy¦Residential and Commercial¦Gases |  |  | 2040 | 0.1802
Downscaling[MESSAGEix-GLOBIOM 1.1-M-R12] | Net Zero 2050 | IND | Final Energy¦Residential and Commercial¦Gases | EJ/yr | Final Energy¦Residential and Commercial¦Gases |  |  | 2045 | 0.0683
Downscaling[MESSAGEix-GLOBIOM 1.1-M-R12] | Net Zero 2050 | IND | Final Energy¦Residential and Commercial¦Gases | EJ/yr | Final Energy¦Residential and Commercial¦Gases |  |  | 2050 | 0
Downscaling[MESSAGEix-GLOBIOM 1.1-M-R12] | Net Zero 2050 | IND | Final Energy¦Residential and Commercial¦Heat | EJ/yr | Final Energy¦Residential and Commercial¦Heat |  |  | 2020 | 0.0363
Downscaling[MESSAGEix-GLOBIOM 1.1-M-R12] | Net Zero 2050 | IND | Final Energy¦Residential and Commercial¦Heat | EJ/yr | Final Energy¦Residential and Commercial¦Heat |  |  | 2025 | 0.0854
Downscaling[MESSAGEix-GLOBIOM 1.1-M-R12] | Net Zero 2050 | IND | Final Energy¦Residential and Commercial¦Heat | EJ/yr | Final Energy¦Residential and Commercial¦Heat |  |  | 2030 | 0.0777
Downscaling[MESSAGEix-GLOBIOM 1.1-M-R12] | Net Zero 2050 | IND | Final Energy¦Residential and Commercial¦Heat | EJ/yr | Final Energy¦Residential and Commercial¦Heat |  |  | 2035 | 0.2194
Downscaling[MESSAGEix-GLOBIOM 1.1-M-R12] | Net Zero 2050 | IND | Final Energy¦Residential and Commercial¦Heat | EJ/yr | Final Energy¦Residential and Commercial¦Heat |  |  | 2040 | 0.4858
Downscaling[MESSAGEix-GLOBIOM 1.1-M-R12] | Net Zero 2050 | IND | Final Energy¦Residential and Commercial¦Heat | EJ/yr | Final Energy¦Residential and Commercial¦Heat |  |  | 2045 | 0.7014
Downscaling[MESSAGEix-GLOBIOM 1.1-M-R12] | Net Zero 2050 | IND | Final Energy¦Residential and Commercial¦Heat | EJ/yr | Final Energy¦Residential and Commercial¦Heat |  |  | 2050 | 1.1004
Downscaling[MESSAGEix-GLOBIOM 1.1-M-R12] | Net Zero 2050 | IND | Final Energy¦Residential and Commercial¦Hydrogen | EJ/yr | Final Energy¦Residential and Commercial¦Hydrogen |  |  | 2020 | 0
Downscaling[MESSAGEix-GLOBIOM 1.1-M-R12] | Net Zero 2050 | IND | Final Energy¦Residential and Commercial¦Hydrogen | EJ/yr | Final Energy¦Residential and Commercial¦Hydrogen |  |  | 2025 | 0
Downscaling[MESSAGEix-GLOBIOM 1.1-M-R12] | Net Zero 2050 | IND | Final Energy¦Residential and Commercial¦Hydrogen | EJ/yr | Final Energy¦Residential and Commercial¦Hydrogen |  |  | 2030 | 0
Downscaling[MESSAGEix-GLOBIOM 1.1-M-R12] | Net Zero 2050 | IND | Final Energy¦Residential and Commercial¦Hydrogen | EJ/yr | Final Energy¦Residential and Commercial¦Hydrogen |  |  | 2035 | 0
Downscaling[MESSAGEix-GLOBIOM 1.1-M-R12] | Net Zero 2050 | IND | Final Energy¦Residential and Commercial¦Hydrogen | EJ/yr | Final Energy¦Residential and Commercial¦Hydrogen |  |  | 2040 | 0
Downscaling[MESSAGEix-GLOBIOM 1.1-M-R12] | Net Zero 2050 | IND | Final Energy¦Residential and Commercial¦Hydrogen | EJ/yr | Final Energy¦Residential and Commercial¦Hydrogen |  |  | 2045 | 0
Downscaling[MESSAGEix-GLOBIOM 1.1-M-R12] | Net Zero 2050 | IND | Final Energy¦Residential and Commercial¦Hydrogen | EJ/yr | Final Energy¦Residential and Commercial¦Hydrogen |  |  | 2050 | 0
Downscaling[MESSAGEix-GLOBIOM 1.1-M-R12] | Net Zero 2050 | IND | Final Energy¦Residential and Commercial¦Liquids | EJ/yr | Final Energy¦Residential and Commercial¦Liquids |  |  | 2020 | 2.2493
Downscaling[MESSAGEix-GLOBIOM 1.1-M-R12] | Net Zero 2050 | IND | Final Energy¦Residential and Commercial¦Liquids | EJ/yr | Final Energy¦Residential and Commercial¦Liquids |  |  | 2025 | 2.684
Downscaling[MESSAGEix-GLOBIOM 1.1-M-R12] | Net Zero 2050 | IND | Final Energy¦Residential and Commercial¦Liquids | EJ/yr | Final Energy¦Residential and Commercial¦Liquids |  |  | 2030 | 1.7665
Downscaling[MESSAGEix-GLOBIOM 1.1-M-R12] | Net Zero 2050 | IND | Final Energy¦Residential and Commercial¦Liquids | EJ/yr | Final Energy¦Residential and Commercial¦Liquids |  |  | 2035 | 1.0363
Downscaling[MESSAGEix-GLOBIOM 1.1-M-R12] | Net Zero 2050 | IND | Final Energy¦Residential and Commercial¦Liquids | EJ/yr | Final Energy¦Residential and Commercial¦Liquids |  |  | 2040 | 0.4804
Downscaling[MESSAGEix-GLOBIOM 1.1-M-R12] | Net Zero 2050 | IND | Final Energy¦Residential and Commercial¦Liquids | EJ/yr | Final Energy¦Residential and Commercial¦Liquids |  |  | 2045 | 0.295
Downscaling[MESSAGEix-GLOBIOM 1.1-M-R12] | Net Zero 2050 | IND | Final Energy¦Residential and Commercial¦Liquids | EJ/yr | Final Energy¦Residential and Commercial¦Liquids |  |  | 2050 | 0.292
Downscaling[MESSAGEix-GLOBIOM 1.1-M-R12] | Net Zero 2050 | IND | Final Energy¦Residential and Commercial¦Liquids¦Biomass | EJ/yr | Final Energy¦Residential and Commercial¦Liquids¦Biomass |  |  | 2020 | 0.005
Downscaling[MESSAGEix-GLOBIOM 1.1-M-R12] | Net Zero 2050 | IND | Final Energy¦Residential and Commercial¦Liquids¦Biomass | EJ/yr | Final Energy¦Residential and Commercial¦Liquids¦Biomass |  |  | 2025 | 0.0076
Downscaling[MESSAGEix-GLOBIOM 1.1-M-R12] | Net Zero 2050 | IND | Final Energy¦Residential and Commercial¦Liquids¦Biomass | EJ/yr | Final Energy¦Residential and Commercial¦Liquids¦Biomass |  |  | 2030 | 0.001
Downscaling[MESSAGEix-GLOBIOM 1.1-M-R12] | Net Zero 2050 | IND | Final Energy¦Residential and Commercial¦Liquids¦Biomass | EJ/yr | Final Energy¦Residential and Commercial¦Liquids¦Biomass |  |  | 2035 | 0.0065
Downscaling[MESSAGEix-GLOBIOM 1.1-M-R12] | Net Zero 2050 | IND | Final Energy¦Residential and Commercial¦Liquids¦Biomass | EJ/yr | Final Energy¦Residential and Commercial¦Liquids¦Biomass |  |  | 2040 | 0.021
Downscaling[MESSAGEix-GLOBIOM 1.1-M-R12] | Net Zero 2050 | IND | Final Energy¦Residential and Commercial¦Liquids¦Biomass | EJ/yr | Final Energy¦Residential and Commercial¦Liquids¦Biomass |  |  | 2045 | 0.1374
Downscaling[MESSAGEix-GLOBIOM 1.1-M-R12] | Net Zero 2050 | IND | Final Energy¦Residential and Commercial¦Liquids¦Biomass | EJ/yr | Final Energy¦Residential and Commercial¦Liquids¦Biomass |  |  | 2050 | 0.3077
Downscaling[MESSAGEix-GLOBIOM 1.1-M-R12] | Net Zero 2050 | IND | Final Energy¦Residential and Commercial¦Liquids¦Oil | EJ/yr | Final Energy¦Residential and Commercial¦Liquids¦Oil |  |  | 2020 | 2.2706
Downscaling[MESSAGEix-GLOBIOM 1.1-M-R12] | Net Zero 2050 | IND | Final Energy¦Residential and Commercial¦Liquids¦Oil | EJ/yr | Final Energy¦Residential and Commercial¦Liquids¦Oil |  |  | 2025 | 2.707
Downscaling[MESSAGEix-GLOBIOM 1.1-M-R12] | Net Zero 2050 | IND | Final Energy¦Residential and Commercial¦Liquids¦Oil | EJ/yr | Final Energy¦Residential and Commercial¦Liquids¦Oil |  |  | 2030 | 1.7982
Downscaling[MESSAGEix-GLOBIOM 1.1-M-R12] | Net Zero 2050 | IND | Final Energy¦Residential and Commercial¦Liquids¦Oil | EJ/yr | Final Energy¦Residential and Commercial¦Liquids¦Oil |  |  | 2035 | 1.061
Downscaling[MESSAGEix-GLOBIOM 1.1-M-R12] | Net Zero 2050 | IND | Final Energy¦Residential and Commercial¦Liquids¦Oil | EJ/yr | Final Energy¦Residential and Commercial¦Liquids¦Oil |  |  | 2040 | 0.4831
Downscaling[MESSAGEix-GLOBIOM 1.1-M-R12] | Net Zero 2050 | IND | Final Energy¦Residential and Commercial¦Liquids¦Oil | EJ/yr | Final Energy¦Residential and Commercial¦Liquids¦Oil |  |  | 2045 | 0.1731
Downscaling[MESSAGEix-GLOBIOM 1.1-M-R12] | Net Zero 2050 | IND | Final Energy¦Residential and Commercial¦Liquids¦Oil | EJ/yr | Final Energy¦Residential and Commercial¦Liquids¦Oil |  |  | 2050 | 0.1294
Downscaling[MESSAGEix-GLOBIOM 1.1-M-R12] | Net Zero 2050 | IND | Final Energy¦Residential and Commercial¦Solids | EJ/yr | Final Energy¦Residential and Commercial¦Solids |  |  | 2020 | 7.8912
Downscaling[MESSAGEix-GLOBIOM 1.1-M-R12] | Net Zero 2050 | IND | Final Energy¦Residential and Commercial¦Solids | EJ/yr | Final Energy¦Residential and Commercial¦Solids |  |  | 2025 | 8.006
Downscaling[MESSAGEix-GLOBIOM 1.1-M-R12] | Net Zero 2050 | IND | Final Energy¦Residential and Commercial¦Solids | EJ/yr | Final Energy¦Residential and Commercial¦Solids |  |  | 2030 | 8.1892
Downscaling[MESSAGEix-GLOBIOM 1.1-M-R12] | Net Zero 2050 | IND | Final Energy¦Residential and Commercial¦Solids | EJ/yr | Final Energy¦Residential and Commercial¦Solids |  |  | 2035 | 7.7244
Downscaling[MESSAGEix-GLOBIOM 1.1-M-R12] | Net Zero 2050 | IND | Final Energy¦Residential and Commercial¦Solids | EJ/yr | Final Energy¦Residential and Commercial¦Solids |  |  | 2040 | 7.088
Downscaling[MESSAGEix-GLOBIOM 1.1-M-R12] | Net Zero 2050 | IND | Final Energy¦Residential and Commercial¦Solids | EJ/yr | Final Energy¦Residential and Commercial¦Solids |  |  | 2045 | 5.7199
Downscaling[MESSAGEix-GLOBIOM 1.1-M-R12] | Net Zero 2050 | IND | Final Energy¦Residential and Commercial¦Solids | EJ/yr | Final Energy¦Residential and Commercial¦Solids |  |  | 2050 | 4.4813
Downscaling[MESSAGEix-GLOBIOM 1.1-M-R12] | Net Zero 2050 | IND | Final Energy¦Residential and Commercial¦Solids¦Biomass | EJ/yr | Final Energy¦Residential and Commercial¦Solids¦Biomass |  |  | 2020 | 6.8819
Downscaling[MESSAGEix-GLOBIOM 1.1-M-R12] | Net Zero 2050 | IND | Final Energy¦Residential and Commercial¦Solids¦Biomass | EJ/yr | Final Energy¦Residential and Commercial¦Solids¦Biomass |  |  | 2025 | 7.0358
Downscaling[MESSAGEix-GLOBIOM 1.1-M-R12] | Net Zero 2050 | IND | Final Energy¦Residential and Commercial¦Solids¦Biomass | EJ/yr | Final Energy¦Residential and Commercial¦Solids¦Biomass |  |  | 2030 | 7.2417
Downscaling[MESSAGEix-GLOBIOM 1.1-M-R12] | Net Zero 2050 | IND | Final Energy¦Residential and Commercial¦Solids¦Biomass | EJ/yr | Final Energy¦Residential and Commercial¦Solids¦Biomass |  |  | 2035 | 6.8364
Downscaling[MESSAGEix-GLOBIOM 1.1-M-R12] | Net Zero 2050 | IND | Final Energy¦Residential and Commercial¦Solids¦Biomass | EJ/yr | Final Energy¦Residential and Commercial¦Solids¦Biomass |  |  | 2040 | 6.3191
Downscaling[MESSAGEix-GLOBIOM 1.1-M-R12] | Net Zero 2050 | IND | Final Energy¦Residential and Commercial¦Solids¦Biomass | EJ/yr | Final Energy¦Residential and Commercial¦Solids¦Biomass |  |  | 2045 | 5.0238
Downscaling[MESSAGEix-GLOBIOM 1.1-M-R12] | Net Zero 2050 | IND | Final Energy¦Residential and Commercial¦Solids¦Biomass | EJ/yr | Final Energy¦Residential and Commercial¦Solids¦Biomass |  |  | 2050 | 3.9155
Downscaling[MESSAGEix-GLOBIOM 1.1-M-R12] | Net Zero 2050 | IND | Final Energy¦Residential and Commercial¦Solids¦Coal | EJ/yr | Final Energy¦Residential and Commercial¦Solids¦Coal |  |  | 2020 | 0.2409
Downscaling[MESSAGEix-GLOBIOM 1.1-M-R12] | Net Zero 2050 | IND | Final Energy¦Residential and Commercial¦Solids¦Coal | EJ/yr | Final Energy¦Residential and Commercial¦Solids¦Coal |  |  | 2025 | 0
Downscaling[MESSAGEix-GLOBIOM 1.1-M-R12] | Net Zero 2050 | IND | Final Energy¦Residential and Commercial¦Solids¦Coal | EJ/yr | Final Energy¦Residential and Commercial¦Solids¦Coal |  |  | 2030 | 0
Downscaling[MESSAGEix-GLOBIOM 1.1-M-R12] | Net Zero 2050 | IND | Final Energy¦Residential and Commercial¦Solids¦Coal | EJ/yr | Final Energy¦Residential and Commercial¦Solids¦Coal |  |  | 2035 | 0
Downscaling[MESSAGEix-GLOBIOM 1.1-M-R12] | Net Zero 2050 | IND | Final Energy¦Residential and Commercial¦Solids¦Coal | EJ/yr | Final Energy¦Residential and Commercial¦Solids¦Coal |  |  | 2040 | 0
Downscaling[MESSAGEix-GLOBIOM 1.1-M-R12] | Net Zero 2050 | IND | Final Energy¦Residential and Commercial¦Solids¦Coal | EJ/yr | Final Energy¦Residential and Commercial¦Solids¦Coal |  |  | 2045 | 0
Downscaling[MESSAGEix-GLOBIOM 1.1-M-R12] | Net Zero 2050 | IND | Final Energy¦Residential and Commercial¦Solids¦Coal | EJ/yr | Final Energy¦Residential and Commercial¦Solids¦Coal |  |  | 2050 | 0
Downscaling[MESSAGEix-GLOBIOM 1.1-M-R12] | Net Zero 2050 | IND | Final Energy¦Solids | EJ/yr | Final Energy¦Solids |  |  | 2020 | 14.3725
Downscaling[MESSAGEix-GLOBIOM 1.1-M-R12] | Net Zero 2050 | IND | Final Energy¦Solids | EJ/yr | Final Energy¦Solids |  |  | 2025 | 15.7691
Downscaling[MESSAGEix-GLOBIOM 1.1-M-R12] | Net Zero 2050 | IND | Final Energy¦Solids | EJ/yr | Final Energy¦Solids |  |  | 2030 | 15.6129
Downscaling[MESSAGEix-GLOBIOM 1.1-M-R12] | Net Zero 2050 | IND | Final Energy¦Solids | EJ/yr | Final Energy¦Solids |  |  | 2035 | 14.4035
Downscaling[MESSAGEix-GLOBIOM 1.1-M-R12] | Net Zero 2050 | IND | Final Energy¦Solids | EJ/yr | Final Energy¦Solids |  |  | 2040 | 13.335
Downscaling[MESSAGEix-GLOBIOM 1.1-M-R12] | Net Zero 2050 | IND | Final Energy¦Solids | EJ/yr | Final Energy¦Solids |  |  | 2045 | 11.4389
Downscaling[MESSAGEix-GLOBIOM 1.1-M-R12] | Net Zero 2050 | IND | Final Energy¦Solids | EJ/yr | Final Energy¦Solids |  |  | 2050 | 9.8665
Downscaling[MESSAGEix-GLOBIOM 1.1-M-R12] | Net Zero 2050 | IND | Final Energy¦Transportation | EJ/yr | Final Energy¦Transportation |  |  | 2020 | 4.1795
Downscaling[MESSAGEix-GLOBIOM 1.1-M-R12] | Net Zero 2050 | IND | Final Energy¦Transportation | EJ/yr | Final Energy¦Transportation |  |  | 2025 | 5.5761
Downscaling[MESSAGEix-GLOBIOM 1.1-M-R12] | Net Zero 2050 | IND | Final Energy¦Transportation | EJ/yr | Final Energy¦Transportation |  |  | 2030 | 5.1734
Downscaling[MESSAGEix-GLOBIOM 1.1-M-R12] | Net Zero 2050 | IND | Final Energy¦Transportation | EJ/yr | Final Energy¦Transportation |  |  | 2035 | 5.1203
Downscaling[MESSAGEix-GLOBIOM 1.1-M-R12] | Net Zero 2050 | IND | Final Energy¦Transportation | EJ/yr | Final Energy¦Transportation |  |  | 2040 | 5.14
Downscaling[MESSAGEix-GLOBIOM 1.1-M-R12] | Net Zero 2050 | IND | Final Energy¦Transportation | EJ/yr | Final Energy¦Transportation |  |  | 2045 | 5.4943
Downscaling[MESSAGEix-GLOBIOM 1.1-M-R12] | Net Zero 2050 | IND | Final Energy¦Transportation | EJ/yr | Final Energy¦Transportation |  |  | 2050 | 6.6196
Downscaling[MESSAGEix-GLOBIOM 1.1-M-R12] | Net Zero 2050 | IND | Final Energy¦Transportation¦Gases | EJ/yr | Final Energy¦Transportation¦Gases |  |  | 2020 | 0.0104
Downscaling[MESSAGEix-GLOBIOM 1.1-M-R12] | Net Zero 2050 | IND | Final Energy¦Transportation¦Gases | EJ/yr | Final Energy¦Transportation¦Gases |  |  | 2025 | 0
Downscaling[MESSAGEix-GLOBIOM 1.1-M-R12] | Net Zero 2050 | IND | Final Energy¦Transportation¦Gases | EJ/yr | Final Energy¦Transportation¦Gases |  |  | 2030 | 0.1731
Downscaling[MESSAGEix-GLOBIOM 1.1-M-R12] | Net Zero 2050 | IND | Final Energy¦Transportation¦Gases | EJ/yr | Final Energy¦Transportation¦Gases |  |  | 2035 | 0.4615
Downscaling[MESSAGEix-GLOBIOM 1.1-M-R12] | Net Zero 2050 | IND | Final Energy¦Transportation¦Gases | EJ/yr | Final Energy¦Transportation¦Gases |  |  | 2040 | 1.1704
Downscaling[MESSAGEix-GLOBIOM 1.1-M-R12] | Net Zero 2050 | IND | Final Energy¦Transportation¦Gases | EJ/yr | Final Energy¦Transportation¦Gases |  |  | 2045 | 2.0341
Downscaling[MESSAGEix-GLOBIOM 1.1-M-R12] | Net Zero 2050 | IND | Final Energy¦Transportation¦Gases | EJ/yr | Final Energy¦Transportation¦Gases |  |  | 2050 | 3.3139
Downscaling[MESSAGEix-GLOBIOM 1.1-M-R12] | Net Zero 2050 | IND | Final Energy¦Transportation¦Liquids | EJ/yr | Final Energy¦Transportation¦Liquids |  |  | 2020 | 4.0929
Downscaling[MESSAGEix-GLOBIOM 1.1-M-R12] | Net Zero 2050 | IND | Final Energy¦Transportation¦Liquids | EJ/yr | Final Energy¦Transportation¦Liquids |  |  | 2025 | 5.5094
Downscaling[MESSAGEix-GLOBIOM 1.1-M-R12] | Net Zero 2050 | IND | Final Energy¦Transportation¦Liquids | EJ/yr | Final Energy¦Transportation¦Liquids |  |  | 2030 | 4.8041
Downscaling[MESSAGEix-GLOBIOM 1.1-M-R12] | Net Zero 2050 | IND | Final Energy¦Transportation¦Liquids | EJ/yr | Final Energy¦Transportation¦Liquids |  |  | 2035 | 4.2044
Downscaling[MESSAGEix-GLOBIOM 1.1-M-R12] | Net Zero 2050 | IND | Final Energy¦Transportation¦Liquids | EJ/yr | Final Energy¦Transportation¦Liquids |  |  | 2040 | 3.0266
Downscaling[MESSAGEix-GLOBIOM 1.1-M-R12] | Net Zero 2050 | IND | Final Energy¦Transportation¦Liquids | EJ/yr | Final Energy¦Transportation¦Liquids |  |  | 2045 | 1.7338
Downscaling[MESSAGEix-GLOBIOM 1.1-M-R12] | Net Zero 2050 | IND | Final Energy¦Transportation¦Liquids | EJ/yr | Final Energy¦Transportation¦Liquids |  |  | 2050 | 0.9413
Downscaling[MESSAGEix-GLOBIOM 1.1-M-R12] | Net Zero 2050 | IND | Final Energy¦Transportation¦Liquids¦Oil | EJ/yr | Final Energy¦Transportation¦Liquids¦Oil |  |  | 2020 | 4.0012
Downscaling[MESSAGEix-GLOBIOM 1.1-M-R12] | Net Zero 2050 | IND | Final Energy¦Transportation¦Liquids¦Oil | EJ/yr | Final Energy¦Transportation¦Liquids¦Oil |  |  | 2025 | 5.2937
Downscaling[MESSAGEix-GLOBIOM 1.1-M-R12] | Net Zero 2050 | IND | Final Energy¦Transportation¦Liquids¦Oil | EJ/yr | Final Energy¦Transportation¦Liquids¦Oil |  |  | 2030 | 4.9415
Downscaling[MESSAGEix-GLOBIOM 1.1-M-R12] | Net Zero 2050 | IND | Final Energy¦Transportation¦Liquids¦Oil | EJ/yr | Final Energy¦Transportation¦Liquids¦Oil |  |  | 2035 | 4.3458
Downscaling[MESSAGEix-GLOBIOM 1.1-M-R12] | Net Zero 2050 | IND | Final Energy¦Transportation¦Liquids¦Oil | EJ/yr | Final Energy¦Transportation¦Liquids¦Oil |  |  | 2040 | 3.2609
Downscaling[MESSAGEix-GLOBIOM 1.1-M-R12] | Net Zero 2050 | IND | Final Energy¦Transportation¦Liquids¦Oil | EJ/yr | Final Energy¦Transportation¦Liquids¦Oil |  |  | 2045 | 1.7557
Downscaling[MESSAGEix-GLOBIOM 1.1-M-R12] | Net Zero 2050 | IND | Final Energy¦Transportation¦Liquids¦Oil | EJ/yr | Final Energy¦Transportation¦Liquids¦Oil |  |  | 2050 | 0.8542
Downscaling[MESSAGEix-GLOBIOM 1.1-M-R12] | Net Zero 2050 | IND | GDP¦PPP¦Counterfactual without damage | billion US$2010/yr | GDP¦PPP¦Counterfactual without damage |  |  | 2020 | 7389.8774
Downscaling[MESSAGEix-GLOBIOM 1.1-M-R12] | Net Zero 2050 | IND | GDP¦PPP¦Counterfactual without damage | billion US$2010/yr | GDP¦PPP¦Counterfactual without damage |  |  | 2025 | 10416.1519
Downscaling[MESSAGEix-GLOBIOM 1.1-M-R12] | Net Zero 2050 | IND | GDP¦PPP¦Counterfactual without damage | billion US$2010/yr | GDP¦PPP¦Counterfactual without damage |  |  | 2030 | 13154.5181
Downscaling[MESSAGEix-GLOBIOM 1.1-M-R12] | Net Zero 2050 | IND | GDP¦PPP¦Counterfactual without damage | billion US$2010/yr | GDP¦PPP¦Counterfactual without damage |  |  | 2035 | 15955.4493
Downscaling[MESSAGEix-GLOBIOM 1.1-M-R12] | Net Zero 2050 | IND | GDP¦PPP¦Counterfactual without damage | billion US$2010/yr | GDP¦PPP¦Counterfactual without damage |  |  | 2040 | 19058.5531
Downscaling[MESSAGEix-GLOBIOM 1.1-M-R12] | Net Zero 2050 | IND | GDP¦PPP¦Counterfactual without damage | billion US$2010/yr | GDP¦PPP¦Counterfactual without damage |  |  | 2045 | 22435.166
Downscaling[MESSAGEix-GLOBIOM 1.1-M-R12] | Net Zero 2050 | IND | GDP¦PPP¦Counterfactual without damage | billion US$2010/yr | GDP¦PPP¦Counterfactual without damage |  |  | 2050 | 26079.3309
Downscaling[MESSAGEix-GLOBIOM 1.1-M-R12] | Net Zero 2050 | IND | GDP¦PPP¦including high chronic physical risk damage estimate | billion US$2010/yr | GDP¦PPP¦including high chronic physical risk damage estimate |  |  | 2020 | 7389.877
Downscaling[MESSAGEix-GLOBIOM 1.1-M-R12] | Net Zero 2050 | IND | GDP¦PPP¦including high chronic physical risk damage estimate | billion US$2010/yr | GDP¦PPP¦including high chronic physical risk damage estimate |  |  | 2021 | 7855.7
Downscaling[MESSAGEix-GLOBIOM 1.1-M-R12] | Net Zero 2050 | IND | GDP¦PPP¦including high chronic physical risk damage estimate | billion US$2010/yr | GDP¦PPP¦including high chronic physical risk damage estimate |  |  | 2022 | 8410.504
Downscaling[MESSAGEix-GLOBIOM 1.1-M-R12] | Net Zero 2050 | IND | GDP¦PPP¦including high chronic physical risk damage estimate | billion US$2010/yr | GDP¦PPP¦including high chronic physical risk damage estimate |  |  | 2023 | 9016.351
Downscaling[MESSAGEix-GLOBIOM 1.1-M-R12] | Net Zero 2050 | IND | GDP¦PPP¦including high chronic physical risk damage estimate | billion US$2010/yr | GDP¦PPP¦including high chronic physical risk damage estimate |  |  | 2024 | 9640.269
Downscaling[MESSAGEix-GLOBIOM 1.1-M-R12] | Net Zero 2050 | IND | GDP¦PPP¦including high chronic physical risk damage estimate | billion US$2010/yr | GDP¦PPP¦including high chronic physical risk damage estimate |  |  | 2025 | 10248.02
Downscaling[MESSAGEix-GLOBIOM 1.1-M-R12] | Net Zero 2050 | IND | GDP¦PPP¦including high chronic physical risk damage estimate | billion US$2010/yr | GDP¦PPP¦including high chronic physical risk damage estimate |  |  | 2026 | 10808.31
Downscaling[MESSAGEix-GLOBIOM 1.1-M-R12] | Net Zero 2050 | IND | GDP¦PPP¦including high chronic physical risk damage estimate | billion US$2010/yr | GDP¦PPP¦including high chronic physical risk damage estimate |  |  | 2027 | 11325.12
Downscaling[MESSAGEix-GLOBIOM 1.1-M-R12] | Net Zero 2050 | IND | GDP¦PPP¦including high chronic physical risk damage estimate | billion US$2010/yr | GDP¦PPP¦including high chronic physical risk damage estimate |  |  | 2028 | 11801.99
Downscaling[MESSAGEix-GLOBIOM 1.1-M-R12] | Net Zero 2050 | IND | GDP¦PPP¦including high chronic physical risk damage estimate | billion US$2010/yr | GDP¦PPP¦including high chronic physical risk damage estimate |  |  | 2029 | 12255.56
Downscaling[MESSAGEix-GLOBIOM 1.1-M-R12] | Net Zero 2050 | IND | GDP¦PPP¦including high chronic physical risk damage estimate | billion US$2010/yr | GDP¦PPP¦including high chronic physical risk damage estimate |  |  | 2030 | 12713.26
Downscaling[MESSAGEix-GLOBIOM 1.1-M-R12] | Net Zero 2050 | IND | GDP¦PPP¦including high chronic physical risk damage estimate | billion US$2010/yr | GDP¦PPP¦including high chronic physical risk damage estimate |  |  | 2031 | 13194.01
Downscaling[MESSAGEix-GLOBIOM 1.1-M-R12] | Net Zero 2050 | IND | GDP¦PPP¦including high chronic physical risk damage estimate | billion US$2010/yr | GDP¦PPP¦including high chronic physical risk damage estimate |  |  | 2032 | 13686.94
Downscaling[MESSAGEix-GLOBIOM 1.1-M-R12] | Net Zero 2050 | IND | GDP¦PPP¦including high chronic physical risk damage estimate | billion US$2010/yr | GDP¦PPP¦including high chronic physical risk damage estimate |  |  | 2033 | 14186.78
Downscaling[MESSAGEix-GLOBIOM 1.1-M-R12] | Net Zero 2050 | IND | GDP¦PPP¦including high chronic physical risk damage estimate | billion US$2010/yr | GDP¦PPP¦including high chronic physical risk damage estimate |  |  | 2034 | 14694.25
Downscaling[MESSAGEix-GLOBIOM 1.1-M-R12] | Net Zero 2050 | IND | GDP¦PPP¦including high chronic physical risk damage estimate | billion US$2010/yr | GDP¦PPP¦including high chronic physical risk damage estimate |  |  | 2035 | 15211.67
Downscaling[MESSAGEix-GLOBIOM 1.1-M-R12] | Net Zero 2050 | IND | GDP¦PPP¦including high chronic physical risk damage estimate | billion US$2010/yr | GDP¦PPP¦including high chronic physical risk damage estimate |  |  | 2036 | 15744.41
Downscaling[MESSAGEix-GLOBIOM 1.1-M-R12] | Net Zero 2050 | IND | GDP¦PPP¦including high chronic physical risk damage estimate | billion US$2010/yr | GDP¦PPP¦including high chronic physical risk damage estimate |  |  | 2037 | 16294.97
Downscaling[MESSAGEix-GLOBIOM 1.1-M-R12] | Net Zero 2050 | IND | GDP¦PPP¦including high chronic physical risk damage estimate | billion US$2010/yr | GDP¦PPP¦including high chronic physical risk damage estimate |  |  | 2038 | 16861.33
Downscaling[MESSAGEix-GLOBIOM 1.1-M-R12] | Net Zero 2050 | IND | GDP¦PPP¦including high chronic physical risk damage estimate | billion US$2010/yr | GDP¦PPP¦including high chronic physical risk damage estimate |  |  | 2039 | 17433.08
Downscaling[MESSAGEix-GLOBIOM 1.1-M-R12] | Net Zero 2050 | IND | GDP¦PPP¦including high chronic physical risk damage estimate | billion US$2010/yr | GDP¦PPP¦including high chronic physical risk damage estimate |  |  | 2040 | 18025.46
Downscaling[MESSAGEix-GLOBIOM 1.1-M-R12] | Net Zero 2050 | IND | GDP¦PPP¦including high chronic physical risk damage estimate | billion US$2010/yr | GDP¦PPP¦including high chronic physical risk damage estimate |  |  | 2041 | 18641.08
Downscaling[MESSAGEix-GLOBIOM 1.1-M-R12] | Net Zero 2050 | IND | GDP¦PPP¦including high chronic physical risk damage estimate | billion US$2010/yr | GDP¦PPP¦including high chronic physical risk damage estimate |  |  | 2042 | 19264.63
Downscaling[MESSAGEix-GLOBIOM 1.1-M-R12] | Net Zero 2050 | IND | GDP¦PPP¦including high chronic physical risk damage estimate | billion US$2010/yr | GDP¦PPP¦including high chronic physical risk damage estimate |  |  | 2043 | 19892.52
Downscaling[MESSAGEix-GLOBIOM 1.1-M-R12] | Net Zero 2050 | IND | GDP¦PPP¦including high chronic physical risk damage estimate | billion US$2010/yr | GDP¦PPP¦including high chronic physical risk damage estimate |  |  | 2044 | 20520.64
Downscaling[MESSAGEix-GLOBIOM 1.1-M-R12] | Net Zero 2050 | IND | GDP¦PPP¦including high chronic physical risk damage estimate | billion US$2010/yr | GDP¦PPP¦including high chronic physical risk damage estimate |  |  | 2045 | 21154.2
Downscaling[MESSAGEix-GLOBIOM 1.1-M-R12] | Net Zero 2050 | IND | GDP¦PPP¦including high chronic physical risk damage estimate | billion US$2010/yr | GDP¦PPP¦including high chronic physical risk damage estimate |  |  | 2046 | 21794.07
Downscaling[MESSAGEix-GLOBIOM 1.1-M-R12] | Net Zero 2050 | IND | GDP¦PPP¦including high chronic physical risk damage estimate | billion US$2010/yr | GDP¦PPP¦including high chronic physical risk damage estimate |  |  | 2047 | 22431.21
Downscaling[MESSAGEix-GLOBIOM 1.1-M-R12] | Net Zero 2050 | IND | GDP¦PPP¦including high chronic physical risk damage estimate | billion US$2010/yr | GDP¦PPP¦including high chronic physical risk damage estimate |  |  | 2048 | 23086.51
Downscaling[MESSAGEix-GLOBIOM 1.1-M-R12] | Net Zero 2050 | IND | GDP¦PPP¦including high chronic physical risk damage estimate | billion US$2010/yr | GDP¦PPP¦including high chronic physical risk damage estimate |  |  | 2049 | 23766.36
Downscaling[MESSAGEix-GLOBIOM 1.1-M-R12] | Net Zero 2050 | IND | GDP¦PPP¦including high chronic physical risk damage estimate | billion US$2010/yr | GDP¦PPP¦including high chronic physical risk damage estimate |  |  | 2050 | 24468.55
Downscaling[MESSAGEix-GLOBIOM 1.1-M-R12] | Net Zero 2050 | IND | GDP¦PPP¦including high chronic physical risk damage estimate | billion US$2010/yr | GDP¦PPP¦including high chronic physical risk damage estimate |  |  | 2051 | 25185.67
Downscaling[MESSAGEix-GLOBIOM 1.1-M-R12] | Net Zero 2050 | IND | GDP¦PPP¦including high chronic physical risk damage estimate | billion US$2010/yr | GDP¦PPP¦including high chronic physical risk damage estimate |  |  | 2052 | 25914.28
Downscaling[MESSAGEix-GLOBIOM 1.1-M-R12] | Net Zero 2050 | IND | GDP¦PPP¦including high chronic physical risk damage estimate | billion US$2010/yr | GDP¦PPP¦including high chronic physical risk damage estimate |  |  | 2053 | 26653.22
Downscaling[MESSAGEix-GLOBIOM 1.1-M-R12] | Net Zero 2050 | IND | GDP¦PPP¦including high chronic physical risk damage estimate | billion US$2010/yr | GDP¦PPP¦including high chronic physical risk damage estimate |  |  | 2054 | 27395.7
Downscaling[MESSAGEix-GLOBIOM 1.1-M-R12] | Net Zero 2050 | IND | GDP¦PPP¦including high chronic physical risk damage estimate | billion US$2010/yr | GDP¦PPP¦including high chronic physical risk damage estimate |  |  | 2055 | 28146.31
Downscaling[MESSAGEix-GLOBIOM 1.1-M-R12] | Net Zero 2050 | IND | GDP¦PPP¦including high chronic physical risk damage estimate | billion US$2010/yr | GDP¦PPP¦including high chronic physical risk damage estimate |  |  | 2056 | 28897.79
Downscaling[MESSAGEix-GLOBIOM 1.1-M-R12] | Net Zero 2050 | IND | GDP¦PPP¦including high chronic physical risk damage estimate | billion US$2010/yr | GDP¦PPP¦including high chronic physical risk damage estimate |  |  | 2057 | 29658.73
Downscaling[MESSAGEix-GLOBIOM 1.1-M-R12] | Net Zero 2050 | IND | GDP¦PPP¦including high chronic physical risk damage estimate | billion US$2010/yr | GDP¦PPP¦including high chronic physical risk damage estimate |  |  | 2058 | 30444.39
Downscaling[MESSAGEix-GLOBIOM 1.1-M-R12] | Net Zero 2050 | IND | GDP¦PPP¦including high chronic physical risk damage estimate | billion US$2010/yr | GDP¦PPP¦including high chronic physical risk damage estimate |  |  | 2059 | 31249.52
Downscaling[MESSAGEix-GLOBIOM 1.1-M-R12] | Net Zero 2050 | IND | GDP¦PPP¦including high chronic physical risk damage estimate | billion US$2010/yr | GDP¦PPP¦including high chronic physical risk damage estimate |  |  | 2060 | 32076.43
Downscaling[MESSAGEix-GLOBIOM 1.1-M-R12] | Net Zero 2050 | IND | GDP¦PPP¦including high chronic physical risk damage estimate | billion US$2010/yr | GDP¦PPP¦including high chronic physical risk damage estimate |  |  | 2061 | 32926.34
Downscaling[MESSAGEix-GLOBIOM 1.1-M-R12] | Net Zero 2050 | IND | GDP¦PPP¦including high chronic physical risk damage estimate | billion US$2010/yr | GDP¦PPP¦including high chronic physical risk damage estimate |  |  | 2062 | 33796.97
Downscaling[MESSAGEix-GLOBIOM 1.1-M-R12] | Net Zero 2050 | IND | GDP¦PPP¦including high chronic physical risk damage estimate | billion US$2010/yr | GDP¦PPP¦including high chronic physical risk damage estimate |  |  | 2063 | 34677.11
Downscaling[MESSAGEix-GLOBIOM 1.1-M-R12] | Net Zero 2050 | IND | GDP¦PPP¦including high chronic physical risk damage estimate | billion US$2010/yr | GDP¦PPP¦including high chronic physical risk damage estimate |  |  | 2064 | 35555.51
Downscaling[MESSAGEix-GLOBIOM 1.1-M-R12] | Net Zero 2050 | IND | GDP¦PPP¦including high chronic physical risk damage estimate | billion US$2010/yr | GDP¦PPP¦including high chronic physical risk damage estimate |  |  | 2065 | 36423.95
Downscaling[MESSAGEix-GLOBIOM 1.1-M-R12] | Net Zero 2050 | IND | GDP¦PPP¦including high chronic physical risk damage estimate | billion US$2010/yr | GDP¦PPP¦including high chronic physical risk damage estimate |  |  | 2066 | 37275.7
Downscaling[MESSAGEix-GLOBIOM 1.1-M-R12] | Net Zero 2050 | IND | GDP¦PPP¦including high chronic physical risk damage estimate | billion US$2010/yr | GDP¦PPP¦including high chronic physical risk damage estimate |  |  | 2067 | 38111.58
Downscaling[MESSAGEix-GLOBIOM 1.1-M-R12] | Net Zero 2050 | IND | GDP¦PPP¦including high chronic physical risk damage estimate | billion US$2010/yr | GDP¦PPP¦including high chronic physical risk damage estimate |  |  | 2068 | 38930.1
Downscaling[MESSAGEix-GLOBIOM 1.1-M-R12] | Net Zero 2050 | IND | GDP¦PPP¦including high chronic physical risk damage estimate | billion US$2010/yr | GDP¦PPP¦including high chronic physical risk damage estimate |  |  | 2069 | 39755.2
Downscaling[MESSAGEix-GLOBIOM 1.1-M-R12] | Net Zero 2050 | IND | GDP¦PPP¦including high chronic physical risk damage estimate | billion US$2010/yr | GDP¦PPP¦including high chronic physical risk damage estimate |  |  | 2070 | 40613.45
Downscaling[MESSAGEix-GLOBIOM 1.1-M-R12] | Net Zero 2050 | IND | GDP¦PPP¦including high chronic physical risk damage estimate | billion US$2010/yr | GDP¦PPP¦including high chronic physical risk damage estimate |  |  | 2071 | 41501.86
Downscaling[MESSAGEix-GLOBIOM 1.1-M-R12] | Net Zero 2050 | IND | GDP¦PPP¦including high chronic physical risk damage estimate | billion US$2010/yr | GDP¦PPP¦including high chronic physical risk damage estimate |  |  | 2072 | 42408.93
Downscaling[MESSAGEix-GLOBIOM 1.1-M-R12] | Net Zero 2050 | IND | GDP¦PPP¦including high chronic physical risk damage estimate | billion US$2010/yr | GDP¦PPP¦including high chronic physical risk damage estimate |  |  | 2073 | 43327.69
Downscaling[MESSAGEix-GLOBIOM 1.1-M-R12] | Net Zero 2050 | IND | GDP¦PPP¦including high chronic physical risk damage estimate | billion US$2010/yr | GDP¦PPP¦including high chronic physical risk damage estimate |  |  | 2074 | 44247.07
Downscaling[MESSAGEix-GLOBIOM 1.1-M-R12] | Net Zero 2050 | IND | GDP¦PPP¦including high chronic physical risk damage estimate | billion US$2010/yr | GDP¦PPP¦including high chronic physical risk damage estimate |  |  | 2075 | 45158.48
Downscaling[MESSAGEix-GLOBIOM 1.1-M-R12] | Net Zero 2050 | IND | GDP¦PPP¦including high chronic physical risk damage estimate | billion US$2010/yr | GDP¦PPP¦including high chronic physical risk damage estimate |  |  | 2076 | 46049.84
Downscaling[MESSAGEix-GLOBIOM 1.1-M-R12] | Net Zero 2050 | IND | GDP¦PPP¦including high chronic physical risk damage estimate | billion US$2010/yr | GDP¦PPP¦including high chronic physical risk damage estimate |  |  | 2077 | 46924.81
Downscaling[MESSAGEix-GLOBIOM 1.1-M-R12] | Net Zero 2050 | IND | GDP¦PPP¦including high chronic physical risk damage estimate | billion US$2010/yr | GDP¦PPP¦including high chronic physical risk damage estimate |  |  | 2078 | 47786.41
Downscaling[MESSAGEix-GLOBIOM 1.1-M-R12] | Net Zero 2050 | IND | GDP¦PPP¦including high chronic physical risk damage estimate | billion US$2010/yr | GDP¦PPP¦including high chronic physical risk damage estimate |  |  | 2079 | 48638.45
Downscaling[MESSAGEix-GLOBIOM 1.1-M-R12] | Net Zero 2050 | IND | GDP¦PPP¦including high chronic physical risk damage estimate | billion US$2010/yr | GDP¦PPP¦including high chronic physical risk damage estimate |  |  | 2080 | 49501.46
Downscaling[MESSAGEix-GLOBIOM 1.1-M-R12] | Net Zero 2050 | IND | GDP¦PPP¦including high chronic physical risk damage estimate | billion US$2010/yr | GDP¦PPP¦including high chronic physical risk damage estimate |  |  | 2081 | 50395.79
Downscaling[MESSAGEix-GLOBIOM 1.1-M-R12] | Net Zero 2050 | IND | GDP¦PPP¦including high chronic physical risk damage estimate | billion US$2010/yr | GDP¦PPP¦including high chronic physical risk damage estimate |  |  | 2082 | 51315.82
Downscaling[MESSAGEix-GLOBIOM 1.1-M-R12] | Net Zero 2050 | IND | GDP¦PPP¦including high chronic physical risk damage estimate | billion US$2010/yr | GDP¦PPP¦including high chronic physical risk damage estimate |  |  | 2083 | 52244.85
Downscaling[MESSAGEix-GLOBIOM 1.1-M-R12] | Net Zero 2050 | IND | GDP¦PPP¦including high chronic physical risk damage estimate | billion US$2010/yr | GDP¦PPP¦including high chronic physical risk damage estimate |  |  | 2084 | 53173.62
Downscaling[MESSAGEix-GLOBIOM 1.1-M-R12] | Net Zero 2050 | IND | GDP¦PPP¦including high chronic physical risk damage estimate | billion US$2010/yr | GDP¦PPP¦including high chronic physical risk damage estimate |  |  | 2085 | 54096.66
Downscaling[MESSAGEix-GLOBIOM 1.1-M-R12] | Net Zero 2050 | IND | GDP¦PPP¦including high chronic physical risk damage estimate | billion US$2010/yr | GDP¦PPP¦including high chronic physical risk damage estimate |  |  | 2086 | 55008.06
Downscaling[MESSAGEix-GLOBIOM 1.1-M-R12] | Net Zero 2050 | IND | GDP¦PPP¦including high chronic physical risk damage estimate | billion US$2010/yr | GDP¦PPP¦including high chronic physical risk damage estimate |  |  | 2087 | 55902.72
Downscaling[MESSAGEix-GLOBIOM 1.1-M-R12] | Net Zero 2050 | IND | GDP¦PPP¦including high chronic physical risk damage estimate | billion US$2010/yr | GDP¦PPP¦including high chronic physical risk damage estimate |  |  | 2088 | 56787.23
Downscaling[MESSAGEix-GLOBIOM 1.1-M-R12] | Net Zero 2050 | IND | GDP¦PPP¦including high chronic physical risk damage estimate | billion US$2010/yr | GDP¦PPP¦including high chronic physical risk damage estimate |  |  | 2089 | 57666.65
Downscaling[MESSAGEix-GLOBIOM 1.1-M-R12] | Net Zero 2050 | IND | GDP¦PPP¦including high chronic physical risk damage estimate | billion US$2010/yr | GDP¦PPP¦including high chronic physical risk damage estimate |  |  | 2090 | 58547.04
Downscaling[MESSAGEix-GLOBIOM 1.1-M-R12] | Net Zero 2050 | IND | GDP¦PPP¦including high chronic physical risk damage estimate | billion US$2010/yr | GDP¦PPP¦including high chronic physical risk damage estimate |  |  | 2091 | 59433.47
Downscaling[MESSAGEix-GLOBIOM 1.1-M-R12] | Net Zero 2050 | IND | GDP¦PPP¦including high chronic physical risk damage estimate | billion US$2010/yr | GDP¦PPP¦including high chronic physical risk damage estimate |  |  | 2092 | 60324.4
Downscaling[MESSAGEix-GLOBIOM 1.1-M-R12] | Net Zero 2050 | IND | GDP¦PPP¦including high chronic physical risk damage estimate | billion US$2010/yr | GDP¦PPP¦including high chronic physical risk damage estimate |  |  | 2093 | 61217.55
Downscaling[MESSAGEix-GLOBIOM 1.1-M-R12] | Net Zero 2050 | IND | GDP¦PPP¦including high chronic physical risk damage estimate | billion US$2010/yr | GDP¦PPP¦including high chronic physical risk damage estimate |  |  | 2094 | 62110.64
Downscaling[MESSAGEix-GLOBIOM 1.1-M-R12] | Net Zero 2050 | IND | GDP¦PPP¦including high chronic physical risk damage estimate | billion US$2010/yr | GDP¦PPP¦including high chronic physical risk damage estimate |  |  | 2095 | 63001.42
Downscaling[MESSAGEix-GLOBIOM 1.1-M-R12] | Net Zero 2050 | IND | GDP¦PPP¦including high chronic physical risk damage estimate | billion US$2010/yr | GDP¦PPP¦including high chronic physical risk damage estimate |  |  | 2096 | 63887.65
Downscaling[MESSAGEix-GLOBIOM 1.1-M-R12] | Net Zero 2050 | IND | GDP¦PPP¦including high chronic physical risk damage estimate | billion US$2010/yr | GDP¦PPP¦including high chronic physical risk damage estimate |  |  | 2097 | 64767.07
Downscaling[MESSAGEix-GLOBIOM 1.1-M-R12] | Net Zero 2050 | IND | GDP¦PPP¦including high chronic physical risk damage estimate | billion US$2010/yr | GDP¦PPP¦including high chronic physical risk damage estimate |  |  | 2098 | 65637.43
Downscaling[MESSAGEix-GLOBIOM 1.1-M-R12] | Net Zero 2050 | IND | GDP¦PPP¦including high chronic physical risk damage estimate | billion US$2010/yr | GDP¦PPP¦including high chronic physical risk damage estimate |  |  | 2099 | 66496.5
Downscaling[MESSAGEix-GLOBIOM 1.1-M-R12] | Net Zero 2050 | IND | GDP¦PPP¦including high chronic physical risk damage estimate | billion US$2010/yr | GDP¦PPP¦including high chronic physical risk damage estimate |  |  | 2100 | 67342.03
Downscaling[MESSAGEix-GLOBIOM 1.1-M-R12] | Net Zero 2050 | IND | GDP¦PPP¦including medium chronic physical risk damage estimate | billion US$2010/yr | GDP¦PPP¦including medium chronic physical risk damage estimate |  |  | 2020 | 7389.8774
Downscaling[MESSAGEix-GLOBIOM 1.1-M-R12] | Net Zero 2050 | IND | GDP¦PPP¦including medium chronic physical risk damage estimate | billion US$2010/yr | GDP¦PPP¦including medium chronic physical risk damage estimate |  |  | 2021 | 7869.3028
Downscaling[MESSAGEix-GLOBIOM 1.1-M-R12] | Net Zero 2050 | IND | GDP¦PPP¦including medium chronic physical risk damage estimate | billion US$2010/yr | GDP¦PPP¦including medium chronic physical risk damage estimate |  |  | 2022 | 8442.4277
Downscaling[MESSAGEix-GLOBIOM 1.1-M-R12] | Net Zero 2050 | IND | GDP¦PPP¦including medium chronic physical risk damage estimate | billion US$2010/yr | GDP¦PPP¦including medium chronic physical risk damage estimate |  |  | 2023 | 9071.9255
Downscaling[MESSAGEix-GLOBIOM 1.1-M-R12] | Net Zero 2050 | IND | GDP¦PPP¦including medium chronic physical risk damage estimate | billion US$2010/yr | GDP¦PPP¦including medium chronic physical risk damage estimate |  |  | 2024 | 9721.8202
Downscaling[MESSAGEix-GLOBIOM 1.1-M-R12] | Net Zero 2050 | IND | GDP¦PPP¦including medium chronic physical risk damage estimate | billion US$2010/yr | GDP¦PPP¦including medium chronic physical risk damage estimate |  |  | 2025 | 10354.5082
Downscaling[MESSAGEix-GLOBIOM 1.1-M-R12] | Net Zero 2050 | IND | GDP¦PPP¦including medium chronic physical risk damage estimate | billion US$2010/yr | GDP¦PPP¦including medium chronic physical risk damage estimate |  |  | 2026 | 10941.0869
Downscaling[MESSAGEix-GLOBIOM 1.1-M-R12] | Net Zero 2050 | IND | GDP¦PPP¦including medium chronic physical risk damage estimate | billion US$2010/yr | GDP¦PPP¦including medium chronic physical risk damage estimate |  |  | 2027 | 11484.7466
Downscaling[MESSAGEix-GLOBIOM 1.1-M-R12] | Net Zero 2050 | IND | GDP¦PPP¦including medium chronic physical risk damage estimate | billion US$2010/yr | GDP¦PPP¦including medium chronic physical risk damage estimate |  |  | 2028 | 11999.4607
Downscaling[MESSAGEix-GLOBIOM 1.1-M-R12] | Net Zero 2050 | IND | GDP¦PPP¦including medium chronic physical risk damage estimate | billion US$2010/yr | GDP¦PPP¦including medium chronic physical risk damage estimate |  |  | 2029 | 12499.1528
Downscaling[MESSAGEix-GLOBIOM 1.1-M-R12] | Net Zero 2050 | IND | GDP¦PPP¦including medium chronic physical risk damage estimate | billion US$2010/yr | GDP¦PPP¦including medium chronic physical risk damage estimate |  |  | 2030 | 12999.592
Downscaling[MESSAGEix-GLOBIOM 1.1-M-R12] | Net Zero 2050 | IND | GDP¦PPP¦including medium chronic physical risk damage estimate | billion US$2010/yr | GDP¦PPP¦including medium chronic physical risk damage estimate |  |  | 2031 | 13512.8673
Downscaling[MESSAGEix-GLOBIOM 1.1-M-R12] | Net Zero 2050 | IND | GDP¦PPP¦including medium chronic physical risk damage estimate | billion US$2010/yr | GDP¦PPP¦including medium chronic physical risk damage estimate |  |  | 2032 | 14041.6867
Downscaling[MESSAGEix-GLOBIOM 1.1-M-R12] | Net Zero 2050 | IND | GDP¦PPP¦including medium chronic physical risk damage estimate | billion US$2010/yr | GDP¦PPP¦including medium chronic physical risk damage estimate |  |  | 2033 | 14585.2229
Downscaling[MESSAGEix-GLOBIOM 1.1-M-R12] | Net Zero 2050 | IND | GDP¦PPP¦including medium chronic physical risk damage estimate | billion US$2010/yr | GDP¦PPP¦including medium chronic physical risk damage estimate |  |  | 2034 | 15141.4988
Downscaling[MESSAGEix-GLOBIOM 1.1-M-R12] | Net Zero 2050 | IND | GDP¦PPP¦including medium chronic physical risk damage estimate | billion US$2010/yr | GDP¦PPP¦including medium chronic physical risk damage estimate |  |  | 2035 | 15708.087
Downscaling[MESSAGEix-GLOBIOM 1.1-M-R12] | Net Zero 2050 | IND | GDP¦PPP¦including medium chronic physical risk damage estimate | billion US$2010/yr | GDP¦PPP¦including medium chronic physical risk damage estimate |  |  | 2036 | 16289.1018
Downscaling[MESSAGEix-GLOBIOM 1.1-M-R12] | Net Zero 2050 | IND | GDP¦PPP¦including medium chronic physical risk damage estimate | billion US$2010/yr | GDP¦PPP¦including medium chronic physical risk damage estimate |  |  | 2037 | 16878.2166
Downscaling[MESSAGEix-GLOBIOM 1.1-M-R12] | Net Zero 2050 | IND | GDP¦PPP¦including medium chronic physical risk damage estimate | billion US$2010/yr | GDP¦PPP¦including medium chronic physical risk damage estimate |  |  | 2038 | 17480.1331
Downscaling[MESSAGEix-GLOBIOM 1.1-M-R12] | Net Zero 2050 | IND | GDP¦PPP¦including medium chronic physical risk damage estimate | billion US$2010/yr | GDP¦PPP¦including medium chronic physical risk damage estimate |  |  | 2039 | 18095.6806
Downscaling[MESSAGEix-GLOBIOM 1.1-M-R12] | Net Zero 2050 | IND | GDP¦PPP¦including medium chronic physical risk damage estimate | billion US$2010/yr | GDP¦PPP¦including medium chronic physical risk damage estimate |  |  | 2040 | 18722.2688
Downscaling[MESSAGEix-GLOBIOM 1.1-M-R12] | Net Zero 2050 | IND | GDP¦PPP¦including medium chronic physical risk damage estimate | billion US$2010/yr | GDP¦PPP¦including medium chronic physical risk damage estimate |  |  | 2041 | 19364.1558
Downscaling[MESSAGEix-GLOBIOM 1.1-M-R12] | Net Zero 2050 | IND | GDP¦PPP¦including medium chronic physical risk damage estimate | billion US$2010/yr | GDP¦PPP¦including medium chronic physical risk damage estimate |  |  | 2042 | 20017.6677
Downscaling[MESSAGEix-GLOBIOM 1.1-M-R12] | Net Zero 2050 | IND | GDP¦PPP¦including medium chronic physical risk damage estimate | billion US$2010/yr | GDP¦PPP¦including medium chronic physical risk damage estimate |  |  | 2043 | 20678.8584
Downscaling[MESSAGEix-GLOBIOM 1.1-M-R12] | Net Zero 2050 | IND | GDP¦PPP¦including medium chronic physical risk damage estimate | billion US$2010/yr | GDP¦PPP¦including medium chronic physical risk damage estimate |  |  | 2044 | 21352.1946
Downscaling[MESSAGEix-GLOBIOM 1.1-M-R12] | Net Zero 2050 | IND | GDP¦PPP¦including medium chronic physical risk damage estimate | billion US$2010/yr | GDP¦PPP¦including medium chronic physical risk damage estimate |  |  | 2045 | 22037.1688
Downscaling[MESSAGEix-GLOBIOM 1.1-M-R12] | Net Zero 2050 | IND | GDP¦PPP¦including medium chronic physical risk damage estimate | billion US$2010/yr | GDP¦PPP¦including medium chronic physical risk damage estimate |  |  | 2046 | 22729.211
Downscaling[MESSAGEix-GLOBIOM 1.1-M-R12] | Net Zero 2050 | IND | GDP¦PPP¦including medium chronic physical risk damage estimate | billion US$2010/yr | GDP¦PPP¦including medium chronic physical risk damage estimate |  |  | 2047 | 23427.016
Downscaling[MESSAGEix-GLOBIOM 1.1-M-R12] | Net Zero 2050 | IND | GDP¦PPP¦including medium chronic physical risk damage estimate | billion US$2010/yr | GDP¦PPP¦including medium chronic physical risk damage estimate |  |  | 2048 | 24134.9901
Downscaling[MESSAGEix-GLOBIOM 1.1-M-R12] | Net Zero 2050 | IND | GDP¦PPP¦including medium chronic physical risk damage estimate | billion US$2010/yr | GDP¦PPP¦including medium chronic physical risk damage estimate |  |  | 2049 | 24860.2993
Downscaling[MESSAGEix-GLOBIOM 1.1-M-R12] | Net Zero 2050 | IND | GDP¦PPP¦including medium chronic physical risk damage estimate | billion US$2010/yr | GDP¦PPP¦including medium chronic physical risk damage estimate |  |  | 2050 | 25601.3594
Downscaling[MESSAGEix-GLOBIOM 1.1-M-R12] | Net Zero 2050 | IND | GDP¦PPP¦including medium chronic physical risk damage estimate | billion US$2010/yr | GDP¦PPP¦including medium chronic physical risk damage estimate |  |  | 2051 | 26355.7695
Downscaling[MESSAGEix-GLOBIOM 1.1-M-R12] | Net Zero 2050 | IND | GDP¦PPP¦including medium chronic physical risk damage estimate | billion US$2010/yr | GDP¦PPP¦including medium chronic physical risk damage estimate |  |  | 2052 | 27127.9903
Downscaling[MESSAGEix-GLOBIOM 1.1-M-R12] | Net Zero 2050 | IND | GDP¦PPP¦including medium chronic physical risk damage estimate | billion US$2010/yr | GDP¦PPP¦including medium chronic physical risk damage estimate |  |  | 2053 | 27912.0765
Downscaling[MESSAGEix-GLOBIOM 1.1-M-R12] | Net Zero 2050 | IND | GDP¦PPP¦including medium chronic physical risk damage estimate | billion US$2010/yr | GDP¦PPP¦including medium chronic physical risk damage estimate |  |  | 2054 | 28703.3179
Downscaling[MESSAGEix-GLOBIOM 1.1-M-R12] | Net Zero 2050 | IND | GDP¦PPP¦including medium chronic physical risk damage estimate | billion US$2010/yr | GDP¦PPP¦including medium chronic physical risk damage estimate |  |  | 2055 | 29499.9413
Downscaling[MESSAGEix-GLOBIOM 1.1-M-R12] | Net Zero 2050 | IND | GDP¦PPP¦including medium chronic physical risk damage estimate | billion US$2010/yr | GDP¦PPP¦including medium chronic physical risk damage estimate |  |  | 2056 | 30303.4267
Downscaling[MESSAGEix-GLOBIOM 1.1-M-R12] | Net Zero 2050 | IND | GDP¦PPP¦including medium chronic physical risk damage estimate | billion US$2010/yr | GDP¦PPP¦including medium chronic physical risk damage estimate |  |  | 2057 | 31120.327
Downscaling[MESSAGEix-GLOBIOM 1.1-M-R12] | Net Zero 2050 | IND | GDP¦PPP¦including medium chronic physical risk damage estimate | billion US$2010/yr | GDP¦PPP¦including medium chronic physical risk damage estimate |  |  | 2058 | 31956.5681
Downscaling[MESSAGEix-GLOBIOM 1.1-M-R12] | Net Zero 2050 | IND | GDP¦PPP¦including medium chronic physical risk damage estimate | billion US$2010/yr | GDP¦PPP¦including medium chronic physical risk damage estimate |  |  | 2059 | 32809.3436
Downscaling[MESSAGEix-GLOBIOM 1.1-M-R12] | Net Zero 2050 | IND | GDP¦PPP¦including medium chronic physical risk damage estimate | billion US$2010/yr | GDP¦PPP¦including medium chronic physical risk damage estimate |  |  | 2060 | 33688.886
Downscaling[MESSAGEix-GLOBIOM 1.1-M-R12] | Net Zero 2050 | IND | GDP¦PPP¦including medium chronic physical risk damage estimate | billion US$2010/yr | GDP¦PPP¦including medium chronic physical risk damage estimate |  |  | 2061 | 34600.2054
Downscaling[MESSAGEix-GLOBIOM 1.1-M-R12] | Net Zero 2050 | IND | GDP¦PPP¦including medium chronic physical risk damage estimate | billion US$2010/yr | GDP¦PPP¦including medium chronic physical risk damage estimate |  |  | 2062 | 35527.5752
Downscaling[MESSAGEix-GLOBIOM 1.1-M-R12] | Net Zero 2050 | IND | GDP¦PPP¦including medium chronic physical risk damage estimate | billion US$2010/yr | GDP¦PPP¦including medium chronic physical risk damage estimate |  |  | 2063 | 36463.4799
Downscaling[MESSAGEix-GLOBIOM 1.1-M-R12] | Net Zero 2050 | IND | GDP¦PPP¦including medium chronic physical risk damage estimate | billion US$2010/yr | GDP¦PPP¦including medium chronic physical risk damage estimate |  |  | 2064 | 37400.6656
Downscaling[MESSAGEix-GLOBIOM 1.1-M-R12] | Net Zero 2050 | IND | GDP¦PPP¦including medium chronic physical risk damage estimate | billion US$2010/yr | GDP¦PPP¦including medium chronic physical risk damage estimate |  |  | 2065 | 38320.6853
Downscaling[MESSAGEix-GLOBIOM 1.1-M-R12] | Net Zero 2050 | IND | GDP¦PPP¦including medium chronic physical risk damage estimate | billion US$2010/yr | GDP¦PPP¦including medium chronic physical risk damage estimate |  |  | 2066 | 39212.1499
Downscaling[MESSAGEix-GLOBIOM 1.1-M-R12] | Net Zero 2050 | IND | GDP¦PPP¦including medium chronic physical risk damage estimate | billion US$2010/yr | GDP¦PPP¦including medium chronic physical risk damage estimate |  |  | 2067 | 40090.7462
Downscaling[MESSAGEix-GLOBIOM 1.1-M-R12] | Net Zero 2050 | IND | GDP¦PPP¦including medium chronic physical risk damage estimate | billion US$2010/yr | GDP¦PPP¦including medium chronic physical risk damage estimate |  |  | 2068 | 40970.8147
Downscaling[MESSAGEix-GLOBIOM 1.1-M-R12] | Net Zero 2050 | IND | GDP¦PPP¦including medium chronic physical risk damage estimate | billion US$2010/yr | GDP¦PPP¦including medium chronic physical risk damage estimate |  |  | 2069 | 41862.827
Downscaling[MESSAGEix-GLOBIOM 1.1-M-R12] | Net Zero 2050 | IND | GDP¦PPP¦including medium chronic physical risk damage estimate | billion US$2010/yr | GDP¦PPP¦including medium chronic physical risk damage estimate |  |  | 2070 | 42781.8658
Downscaling[MESSAGEix-GLOBIOM 1.1-M-R12] | Net Zero 2050 | IND | GDP¦PPP¦including medium chronic physical risk damage estimate | billion US$2010/yr | GDP¦PPP¦including medium chronic physical risk damage estimate |  |  | 2071 | 43734.8934
Downscaling[MESSAGEix-GLOBIOM 1.1-M-R12] | Net Zero 2050 | IND | GDP¦PPP¦including medium chronic physical risk damage estimate | billion US$2010/yr | GDP¦PPP¦including medium chronic physical risk damage estimate |  |  | 2072 | 44706.6015
Downscaling[MESSAGEix-GLOBIOM 1.1-M-R12] | Net Zero 2050 | IND | GDP¦PPP¦including medium chronic physical risk damage estimate | billion US$2010/yr | GDP¦PPP¦including medium chronic physical risk damage estimate |  |  | 2073 | 45681.4245
Downscaling[MESSAGEix-GLOBIOM 1.1-M-R12] | Net Zero 2050 | IND | GDP¦PPP¦including medium chronic physical risk damage estimate | billion US$2010/yr | GDP¦PPP¦including medium chronic physical risk damage estimate |  |  | 2074 | 46657.074
Downscaling[MESSAGEix-GLOBIOM 1.1-M-R12] | Net Zero 2050 | IND | GDP¦PPP¦including medium chronic physical risk damage estimate | billion US$2010/yr | GDP¦PPP¦including medium chronic physical risk damage estimate |  |  | 2075 | 47625.7212
Downscaling[MESSAGEix-GLOBIOM 1.1-M-R12] | Net Zero 2050 | IND | GDP¦PPP¦including medium chronic physical risk damage estimate | billion US$2010/yr | GDP¦PPP¦including medium chronic physical risk damage estimate |  |  | 2076 | 48580.4478
Downscaling[MESSAGEix-GLOBIOM 1.1-M-R12] | Net Zero 2050 | IND | GDP¦PPP¦including medium chronic physical risk damage estimate | billion US$2010/yr | GDP¦PPP¦including medium chronic physical risk damage estimate |  |  | 2077 | 49519.702
Downscaling[MESSAGEix-GLOBIOM 1.1-M-R12] | Net Zero 2050 | IND | GDP¦PPP¦including medium chronic physical risk damage estimate | billion US$2010/yr | GDP¦PPP¦including medium chronic physical risk damage estimate |  |  | 2078 | 50458.3816
Downscaling[MESSAGEix-GLOBIOM 1.1-M-R12] | Net Zero 2050 | IND | GDP¦PPP¦including medium chronic physical risk damage estimate | billion US$2010/yr | GDP¦PPP¦including medium chronic physical risk damage estimate |  |  | 2079 | 51399.7517
Downscaling[MESSAGEix-GLOBIOM 1.1-M-R12] | Net Zero 2050 | IND | GDP¦PPP¦including medium chronic physical risk damage estimate | billion US$2010/yr | GDP¦PPP¦including medium chronic physical risk damage estimate |  |  | 2080 | 52352.7043
Downscaling[MESSAGEix-GLOBIOM 1.1-M-R12] | Net Zero 2050 | IND | GDP¦PPP¦including medium chronic physical risk damage estimate | billion US$2010/yr | GDP¦PPP¦including medium chronic physical risk damage estimate |  |  | 2081 | 53321.2553
Downscaling[MESSAGEix-GLOBIOM 1.1-M-R12] | Net Zero 2050 | IND | GDP¦PPP¦including medium chronic physical risk damage estimate | billion US$2010/yr | GDP¦PPP¦including medium chronic physical risk damage estimate |  |  | 2082 | 54294.7495
Downscaling[MESSAGEix-GLOBIOM 1.1-M-R12] | Net Zero 2050 | IND | GDP¦PPP¦including medium chronic physical risk damage estimate | billion US$2010/yr | GDP¦PPP¦including medium chronic physical risk damage estimate |  |  | 2083 | 55278.5839
Downscaling[MESSAGEix-GLOBIOM 1.1-M-R12] | Net Zero 2050 | IND | GDP¦PPP¦including medium chronic physical risk damage estimate | billion US$2010/yr | GDP¦PPP¦including medium chronic physical risk damage estimate |  |  | 2084 | 56265.5321
Downscaling[MESSAGEix-GLOBIOM 1.1-M-R12] | Net Zero 2050 | IND | GDP¦PPP¦including medium chronic physical risk damage estimate | billion US$2010/yr | GDP¦PPP¦including medium chronic physical risk damage estimate |  |  | 2085 | 57256.1573
Downscaling[MESSAGEix-GLOBIOM 1.1-M-R12] | Net Zero 2050 | IND | GDP¦PPP¦including medium chronic physical risk damage estimate | billion US$2010/yr | GDP¦PPP¦including medium chronic physical risk damage estimate |  |  | 2086 | 58245.261
Downscaling[MESSAGEix-GLOBIOM 1.1-M-R12] | Net Zero 2050 | IND | GDP¦PPP¦including medium chronic physical risk damage estimate | billion US$2010/yr | GDP¦PPP¦including medium chronic physical risk damage estimate |  |  | 2087 | 59224.3794
Downscaling[MESSAGEix-GLOBIOM 1.1-M-R12] | Net Zero 2050 | IND | GDP¦PPP¦including medium chronic physical risk damage estimate | billion US$2010/yr | GDP¦PPP¦including medium chronic physical risk damage estimate |  |  | 2088 | 60189.1892
Downscaling[MESSAGEix-GLOBIOM 1.1-M-R12] | Net Zero 2050 | IND | GDP¦PPP¦including medium chronic physical risk damage estimate | billion US$2010/yr | GDP¦PPP¦including medium chronic physical risk damage estimate |  |  | 2089 | 61144.5531
Downscaling[MESSAGEix-GLOBIOM 1.1-M-R12] | Net Zero 2050 | IND | GDP¦PPP¦including medium chronic physical risk damage estimate | billion US$2010/yr | GDP¦PPP¦including medium chronic physical risk damage estimate |  |  | 2090 | 62098.1418
Downscaling[MESSAGEix-GLOBIOM 1.1-M-R12] | Net Zero 2050 | IND | GDP¦PPP¦including medium chronic physical risk damage estimate | billion US$2010/yr | GDP¦PPP¦including medium chronic physical risk damage estimate |  |  | 2091 | 63056.2747
Downscaling[MESSAGEix-GLOBIOM 1.1-M-R12] | Net Zero 2050 | IND | GDP¦PPP¦including medium chronic physical risk damage estimate | billion US$2010/yr | GDP¦PPP¦including medium chronic physical risk damage estimate |  |  | 2092 | 64019.1983
Downscaling[MESSAGEix-GLOBIOM 1.1-M-R12] | Net Zero 2050 | IND | GDP¦PPP¦including medium chronic physical risk damage estimate | billion US$2010/yr | GDP¦PPP¦including medium chronic physical risk damage estimate |  |  | 2093 | 64984.5945
Downscaling[MESSAGEix-GLOBIOM 1.1-M-R12] | Net Zero 2050 | IND | GDP¦PPP¦including medium chronic physical risk damage estimate | billion US$2010/yr | GDP¦PPP¦including medium chronic physical risk damage estimate |  |  | 2094 | 65950.4599
Downscaling[MESSAGEix-GLOBIOM 1.1-M-R12] | Net Zero 2050 | IND | GDP¦PPP¦including medium chronic physical risk damage estimate | billion US$2010/yr | GDP¦PPP¦including medium chronic physical risk damage estimate |  |  | 2095 | 66914.4013
Downscaling[MESSAGEix-GLOBIOM 1.1-M-R12] | Net Zero 2050 | IND | GDP¦PPP¦including medium chronic physical risk damage estimate | billion US$2010/yr | GDP¦PPP¦including medium chronic physical risk damage estimate |  |  | 2096 | 67874.0263
Downscaling[MESSAGEix-GLOBIOM 1.1-M-R12] | Net Zero 2050 | IND | GDP¦PPP¦including medium chronic physical risk damage estimate | billion US$2010/yr | GDP¦PPP¦including medium chronic physical risk damage estimate |  |  | 2097 | 68826.9432
Downscaling[MESSAGEix-GLOBIOM 1.1-M-R12] | Net Zero 2050 | IND | GDP¦PPP¦including medium chronic physical risk damage estimate | billion US$2010/yr | GDP¦PPP¦including medium chronic physical risk damage estimate |  |  | 2098 | 69770.7611
Downscaling[MESSAGEix-GLOBIOM 1.1-M-R12] | Net Zero 2050 | IND | GDP¦PPP¦including medium chronic physical risk damage estimate | billion US$2010/yr | GDP¦PPP¦including medium chronic physical risk damage estimate |  |  | 2099 | 70703.0898
Downscaling[MESSAGEix-GLOBIOM 1.1-M-R12] | Net Zero 2050 | IND | GDP¦PPP¦including medium chronic physical risk damage estimate | billion US$2010/yr | GDP¦PPP¦including medium chronic physical risk damage estimate |  |  | 2100 | 71621.5398
Downscaling[MESSAGEix-GLOBIOM 1.1-M-R12] | Net Zero 2050 | IND | Net GDP¦PPP¦high damage¦KW panel population-weighted GMT AR6 climate diagnostics Surface Temperature (GSAT) MAGICCv7.5.3¦5.0th Percentile | billion US$2010/yr | Net GDP¦PPP¦high damage¦KW panel population-weighted GMT AR6 climate diagnostics Surface Temperature (GSAT) MAGICCv7.5.3¦5.0th Percentile |  |  | 2020 | 7389.877
Downscaling[MESSAGEix-GLOBIOM 1.1-M-R12] | Net Zero 2050 | IND | Net GDP¦PPP¦high damage¦KW panel population-weighted GMT AR6 climate diagnostics Surface Temperature (GSAT) MAGICCv7.5.3¦5.0th Percentile | billion US$2010/yr | Net GDP¦PPP¦high damage¦KW panel population-weighted GMT AR6 climate diagnostics Surface Temperature (GSAT) MAGICCv7.5.3¦5.0th Percentile |  |  | 2021 | 7865.813
Downscaling[MESSAGEix-GLOBIOM 1.1-M-R12] | Net Zero 2050 | IND | Net GDP¦PPP¦high damage¦KW panel population-weighted GMT AR6 climate diagnostics Surface Temperature (GSAT) MAGICCv7.5.3¦5.0th Percentile | billion US$2010/yr | Net GDP¦PPP¦high damage¦KW panel population-weighted GMT AR6 climate diagnostics Surface Temperature (GSAT) MAGICCv7.5.3¦5.0th Percentile |  |  | 2022 | 8435.717
Downscaling[MESSAGEix-GLOBIOM 1.1-M-R12] | Net Zero 2050 | IND | Net GDP¦PPP¦high damage¦KW panel population-weighted GMT AR6 climate diagnostics Surface Temperature (GSAT) MAGICCv7.5.3¦5.0th Percentile | billion US$2010/yr | Net GDP¦PPP¦high damage¦KW panel population-weighted GMT AR6 climate diagnostics Surface Temperature (GSAT) MAGICCv7.5.3¦5.0th Percentile |  |  | 2023 | 9061.613
Downscaling[MESSAGEix-GLOBIOM 1.1-M-R12] | Net Zero 2050 | IND | Net GDP¦PPP¦high damage¦KW panel population-weighted GMT AR6 climate diagnostics Surface Temperature (GSAT) MAGICCv7.5.3¦5.0th Percentile | billion US$2010/yr | Net GDP¦PPP¦high damage¦KW panel population-weighted GMT AR6 climate diagnostics Surface Temperature (GSAT) MAGICCv7.5.3¦5.0th Percentile |  |  | 2024 | 9707.868
Downscaling[MESSAGEix-GLOBIOM 1.1-M-R12] | Net Zero 2050 | IND | Net GDP¦PPP¦high damage¦KW panel population-weighted GMT AR6 climate diagnostics Surface Temperature (GSAT) MAGICCv7.5.3¦5.0th Percentile | billion US$2010/yr | Net GDP¦PPP¦high damage¦KW panel population-weighted GMT AR6 climate diagnostics Surface Temperature (GSAT) MAGICCv7.5.3¦5.0th Percentile |  |  | 2025 | 10336.63
Downscaling[MESSAGEix-GLOBIOM 1.1-M-R12] | Net Zero 2050 | IND | Net GDP¦PPP¦high damage¦KW panel population-weighted GMT AR6 climate diagnostics Surface Temperature (GSAT) MAGICCv7.5.3¦5.0th Percentile | billion US$2010/yr | Net GDP¦PPP¦high damage¦KW panel population-weighted GMT AR6 climate diagnostics Surface Temperature (GSAT) MAGICCv7.5.3¦5.0th Percentile |  |  | 2026 | 10919.48
Downscaling[MESSAGEix-GLOBIOM 1.1-M-R12] | Net Zero 2050 | IND | Net GDP¦PPP¦high damage¦KW panel population-weighted GMT AR6 climate diagnostics Surface Temperature (GSAT) MAGICCv7.5.3¦5.0th Percentile | billion US$2010/yr | Net GDP¦PPP¦high damage¦KW panel population-weighted GMT AR6 climate diagnostics Surface Temperature (GSAT) MAGICCv7.5.3¦5.0th Percentile |  |  | 2027 | 11458.95
Downscaling[MESSAGEix-GLOBIOM 1.1-M-R12] | Net Zero 2050 | IND | Net GDP¦PPP¦high damage¦KW panel population-weighted GMT AR6 climate diagnostics Surface Temperature (GSAT) MAGICCv7.5.3¦5.0th Percentile | billion US$2010/yr | Net GDP¦PPP¦high damage¦KW panel population-weighted GMT AR6 climate diagnostics Surface Temperature (GSAT) MAGICCv7.5.3¦5.0th Percentile |  |  | 2028 | 11968.93
Downscaling[MESSAGEix-GLOBIOM 1.1-M-R12] | Net Zero 2050 | IND | Net GDP¦PPP¦high damage¦KW panel population-weighted GMT AR6 climate diagnostics Surface Temperature (GSAT) MAGICCv7.5.3¦5.0th Percentile | billion US$2010/yr | Net GDP¦PPP¦high damage¦KW panel population-weighted GMT AR6 climate diagnostics Surface Temperature (GSAT) MAGICCv7.5.3¦5.0th Percentile |  |  | 2029 | 12466.79
Downscaling[MESSAGEix-GLOBIOM 1.1-M-R12] | Net Zero 2050 | IND | Net GDP¦PPP¦high damage¦KW panel population-weighted GMT AR6 climate diagnostics Surface Temperature (GSAT) MAGICCv7.5.3¦5.0th Percentile | billion US$2010/yr | Net GDP¦PPP¦high damage¦KW panel population-weighted GMT AR6 climate diagnostics Surface Temperature (GSAT) MAGICCv7.5.3¦5.0th Percentile |  |  | 2030 | 12966.45
Downscaling[MESSAGEix-GLOBIOM 1.1-M-R12] | Net Zero 2050 | IND | Net GDP¦PPP¦high damage¦KW panel population-weighted GMT AR6 climate diagnostics Surface Temperature (GSAT) MAGICCv7.5.3¦5.0th Percentile | billion US$2010/yr | Net GDP¦PPP¦high damage¦KW panel population-weighted GMT AR6 climate diagnostics Surface Temperature (GSAT) MAGICCv7.5.3¦5.0th Percentile |  |  | 2031 | 13477.09
Downscaling[MESSAGEix-GLOBIOM 1.1-M-R12] | Net Zero 2050 | IND | Net GDP¦PPP¦high damage¦KW panel population-weighted GMT AR6 climate diagnostics Surface Temperature (GSAT) MAGICCv7.5.3¦5.0th Percentile | billion US$2010/yr | Net GDP¦PPP¦high damage¦KW panel population-weighted GMT AR6 climate diagnostics Surface Temperature (GSAT) MAGICCv7.5.3¦5.0th Percentile |  |  | 2032 | 14004.54
Downscaling[MESSAGEix-GLOBIOM 1.1-M-R12] | Net Zero 2050 | IND | Net GDP¦PPP¦high damage¦KW panel population-weighted GMT AR6 climate diagnostics Surface Temperature (GSAT) MAGICCv7.5.3¦5.0th Percentile | billion US$2010/yr | Net GDP¦PPP¦high damage¦KW panel population-weighted GMT AR6 climate diagnostics Surface Temperature (GSAT) MAGICCv7.5.3¦5.0th Percentile |  |  | 2033 | 14546.23
Downscaling[MESSAGEix-GLOBIOM 1.1-M-R12] | Net Zero 2050 | IND | Net GDP¦PPP¦high damage¦KW panel population-weighted GMT AR6 climate diagnostics Surface Temperature (GSAT) MAGICCv7.5.3¦5.0th Percentile | billion US$2010/yr | Net GDP¦PPP¦high damage¦KW panel population-weighted GMT AR6 climate diagnostics Surface Temperature (GSAT) MAGICCv7.5.3¦5.0th Percentile |  |  | 2034 | 15099.01
Downscaling[MESSAGEix-GLOBIOM 1.1-M-R12] | Net Zero 2050 | IND | Net GDP¦PPP¦high damage¦KW panel population-weighted GMT AR6 climate diagnostics Surface Temperature (GSAT) MAGICCv7.5.3¦5.0th Percentile | billion US$2010/yr | Net GDP¦PPP¦high damage¦KW panel population-weighted GMT AR6 climate diagnostics Surface Temperature (GSAT) MAGICCv7.5.3¦5.0th Percentile |  |  | 2035 | 15663.41
Downscaling[MESSAGEix-GLOBIOM 1.1-M-R12] | Net Zero 2050 | IND | Net GDP¦PPP¦high damage¦KW panel population-weighted GMT AR6 climate diagnostics Surface Temperature (GSAT) MAGICCv7.5.3¦5.0th Percentile | billion US$2010/yr | Net GDP¦PPP¦high damage¦KW panel population-weighted GMT AR6 climate diagnostics Surface Temperature (GSAT) MAGICCv7.5.3¦5.0th Percentile |  |  | 2036 | 16245.32
Downscaling[MESSAGEix-GLOBIOM 1.1-M-R12] | Net Zero 2050 | IND | Net GDP¦PPP¦high damage¦KW panel population-weighted GMT AR6 climate diagnostics Surface Temperature (GSAT) MAGICCv7.5.3¦5.0th Percentile | billion US$2010/yr | Net GDP¦PPP¦high damage¦KW panel population-weighted GMT AR6 climate diagnostics Surface Temperature (GSAT) MAGICCv7.5.3¦5.0th Percentile |  |  | 2037 | 16835.18
Downscaling[MESSAGEix-GLOBIOM 1.1-M-R12] | Net Zero 2050 | IND | Net GDP¦PPP¦high damage¦KW panel population-weighted GMT AR6 climate diagnostics Surface Temperature (GSAT) MAGICCv7.5.3¦5.0th Percentile | billion US$2010/yr | Net GDP¦PPP¦high damage¦KW panel population-weighted GMT AR6 climate diagnostics Surface Temperature (GSAT) MAGICCv7.5.3¦5.0th Percentile |  |  | 2038 | 17435.93
Downscaling[MESSAGEix-GLOBIOM 1.1-M-R12] | Net Zero 2050 | IND | Net GDP¦PPP¦high damage¦KW panel population-weighted GMT AR6 climate diagnostics Surface Temperature (GSAT) MAGICCv7.5.3¦5.0th Percentile | billion US$2010/yr | Net GDP¦PPP¦high damage¦KW panel population-weighted GMT AR6 climate diagnostics Surface Temperature (GSAT) MAGICCv7.5.3¦5.0th Percentile |  |  | 2039 | 18050.76
Downscaling[MESSAGEix-GLOBIOM 1.1-M-R12] | Net Zero 2050 | IND | Net GDP¦PPP¦high damage¦KW panel population-weighted GMT AR6 climate diagnostics Surface Temperature (GSAT) MAGICCv7.5.3¦5.0th Percentile | billion US$2010/yr | Net GDP¦PPP¦high damage¦KW panel population-weighted GMT AR6 climate diagnostics Surface Temperature (GSAT) MAGICCv7.5.3¦5.0th Percentile |  |  | 2040 | 18675.83
Downscaling[MESSAGEix-GLOBIOM 1.1-M-R12] | Net Zero 2050 | IND | Net GDP¦PPP¦high damage¦KW panel population-weighted GMT AR6 climate diagnostics Surface Temperature (GSAT) MAGICCv7.5.3¦5.0th Percentile | billion US$2010/yr | Net GDP¦PPP¦high damage¦KW panel population-weighted GMT AR6 climate diagnostics Surface Temperature (GSAT) MAGICCv7.5.3¦5.0th Percentile |  |  | 2041 | 19315.74
Downscaling[MESSAGEix-GLOBIOM 1.1-M-R12] | Net Zero 2050 | IND | Net GDP¦PPP¦high damage¦KW panel population-weighted GMT AR6 climate diagnostics Surface Temperature (GSAT) MAGICCv7.5.3¦5.0th Percentile | billion US$2010/yr | Net GDP¦PPP¦high damage¦KW panel population-weighted GMT AR6 climate diagnostics Surface Temperature (GSAT) MAGICCv7.5.3¦5.0th Percentile |  |  | 2042 | 19968.39
Downscaling[MESSAGEix-GLOBIOM 1.1-M-R12] | Net Zero 2050 | IND | Net GDP¦PPP¦high damage¦KW panel population-weighted GMT AR6 climate diagnostics Surface Temperature (GSAT) MAGICCv7.5.3¦5.0th Percentile | billion US$2010/yr | Net GDP¦PPP¦high damage¦KW panel population-weighted GMT AR6 climate diagnostics Surface Temperature (GSAT) MAGICCv7.5.3¦5.0th Percentile |  |  | 2043 | 20631.09
Downscaling[MESSAGEix-GLOBIOM 1.1-M-R12] | Net Zero 2050 | IND | Net GDP¦PPP¦high damage¦KW panel population-weighted GMT AR6 climate diagnostics Surface Temperature (GSAT) MAGICCv7.5.3¦5.0th Percentile | billion US$2010/yr | Net GDP¦PPP¦high damage¦KW panel population-weighted GMT AR6 climate diagnostics Surface Temperature (GSAT) MAGICCv7.5.3¦5.0th Percentile |  |  | 2044 | 21304.02
Downscaling[MESSAGEix-GLOBIOM 1.1-M-R12] | Net Zero 2050 | IND | Net GDP¦PPP¦high damage¦KW panel population-weighted GMT AR6 climate diagnostics Surface Temperature (GSAT) MAGICCv7.5.3¦5.0th Percentile | billion US$2010/yr | Net GDP¦PPP¦high damage¦KW panel population-weighted GMT AR6 climate diagnostics Surface Temperature (GSAT) MAGICCv7.5.3¦5.0th Percentile |  |  | 2045 | 21986.12
Downscaling[MESSAGEix-GLOBIOM 1.1-M-R12] | Net Zero 2050 | IND | Net GDP¦PPP¦high damage¦KW panel population-weighted GMT AR6 climate diagnostics Surface Temperature (GSAT) MAGICCv7.5.3¦5.0th Percentile | billion US$2010/yr | Net GDP¦PPP¦high damage¦KW panel population-weighted GMT AR6 climate diagnostics Surface Temperature (GSAT) MAGICCv7.5.3¦5.0th Percentile |  |  | 2046 | 22672.1
Downscaling[MESSAGEix-GLOBIOM 1.1-M-R12] | Net Zero 2050 | IND | Net GDP¦PPP¦high damage¦KW panel population-weighted GMT AR6 climate diagnostics Surface Temperature (GSAT) MAGICCv7.5.3¦5.0th Percentile | billion US$2010/yr | Net GDP¦PPP¦high damage¦KW panel population-weighted GMT AR6 climate diagnostics Surface Temperature (GSAT) MAGICCv7.5.3¦5.0th Percentile |  |  | 2047 | 23364.12
Downscaling[MESSAGEix-GLOBIOM 1.1-M-R12] | Net Zero 2050 | IND | Net GDP¦PPP¦high damage¦KW panel population-weighted GMT AR6 climate diagnostics Surface Temperature (GSAT) MAGICCv7.5.3¦5.0th Percentile | billion US$2010/yr | Net GDP¦PPP¦high damage¦KW panel population-weighted GMT AR6 climate diagnostics Surface Temperature (GSAT) MAGICCv7.5.3¦5.0th Percentile |  |  | 2048 | 24069.39
Downscaling[MESSAGEix-GLOBIOM 1.1-M-R12] | Net Zero 2050 | IND | Net GDP¦PPP¦high damage¦KW panel population-weighted GMT AR6 climate diagnostics Surface Temperature (GSAT) MAGICCv7.5.3¦5.0th Percentile | billion US$2010/yr | Net GDP¦PPP¦high damage¦KW panel population-weighted GMT AR6 climate diagnostics Surface Temperature (GSAT) MAGICCv7.5.3¦5.0th Percentile |  |  | 2049 | 24792.62
Downscaling[MESSAGEix-GLOBIOM 1.1-M-R12] | Net Zero 2050 | IND | Net GDP¦PPP¦high damage¦KW panel population-weighted GMT AR6 climate diagnostics Surface Temperature (GSAT) MAGICCv7.5.3¦5.0th Percentile | billion US$2010/yr | Net GDP¦PPP¦high damage¦KW panel population-weighted GMT AR6 climate diagnostics Surface Temperature (GSAT) MAGICCv7.5.3¦5.0th Percentile |  |  | 2050 | 25530.26
Downscaling[MESSAGEix-GLOBIOM 1.1-M-R12] | Net Zero 2050 | IND | Net GDP¦PPP¦high damage¦KW panel population-weighted GMT AR6 climate diagnostics Surface Temperature (GSAT) MAGICCv7.5.3¦5.0th Percentile | billion US$2010/yr | Net GDP¦PPP¦high damage¦KW panel population-weighted GMT AR6 climate diagnostics Surface Temperature (GSAT) MAGICCv7.5.3¦5.0th Percentile |  |  | 2051 | 26280.7
Downscaling[MESSAGEix-GLOBIOM 1.1-M-R12] | Net Zero 2050 | IND | Net GDP¦PPP¦high damage¦KW panel population-weighted GMT AR6 climate diagnostics Surface Temperature (GSAT) MAGICCv7.5.3¦5.0th Percentile | billion US$2010/yr | Net GDP¦PPP¦high damage¦KW panel population-weighted GMT AR6 climate diagnostics Surface Temperature (GSAT) MAGICCv7.5.3¦5.0th Percentile |  |  | 2052 | 27043.32
Downscaling[MESSAGEix-GLOBIOM 1.1-M-R12] | Net Zero 2050 | IND | Net GDP¦PPP¦high damage¦KW panel population-weighted GMT AR6 climate diagnostics Surface Temperature (GSAT) MAGICCv7.5.3¦5.0th Percentile | billion US$2010/yr | Net GDP¦PPP¦high damage¦KW panel population-weighted GMT AR6 climate diagnostics Surface Temperature (GSAT) MAGICCv7.5.3¦5.0th Percentile |  |  | 2053 | 27817.24
Downscaling[MESSAGEix-GLOBIOM 1.1-M-R12] | Net Zero 2050 | IND | Net GDP¦PPP¦high damage¦KW panel population-weighted GMT AR6 climate diagnostics Surface Temperature (GSAT) MAGICCv7.5.3¦5.0th Percentile | billion US$2010/yr | Net GDP¦PPP¦high damage¦KW panel population-weighted GMT AR6 climate diagnostics Surface Temperature (GSAT) MAGICCv7.5.3¦5.0th Percentile |  |  | 2054 | 28600.79
Downscaling[MESSAGEix-GLOBIOM 1.1-M-R12] | Net Zero 2050 | IND | Net GDP¦PPP¦high damage¦KW panel population-weighted GMT AR6 climate diagnostics Surface Temperature (GSAT) MAGICCv7.5.3¦5.0th Percentile | billion US$2010/yr | Net GDP¦PPP¦high damage¦KW panel population-weighted GMT AR6 climate diagnostics Surface Temperature (GSAT) MAGICCv7.5.3¦5.0th Percentile |  |  | 2055 | 29393
Downscaling[MESSAGEix-GLOBIOM 1.1-M-R12] | Net Zero 2050 | IND | Net GDP¦PPP¦high damage¦KW panel population-weighted GMT AR6 climate diagnostics Surface Temperature (GSAT) MAGICCv7.5.3¦5.0th Percentile | billion US$2010/yr | Net GDP¦PPP¦high damage¦KW panel population-weighted GMT AR6 climate diagnostics Surface Temperature (GSAT) MAGICCv7.5.3¦5.0th Percentile |  |  | 2056 | 30194.41
Downscaling[MESSAGEix-GLOBIOM 1.1-M-R12] | Net Zero 2050 | IND | Net GDP¦PPP¦high damage¦KW panel population-weighted GMT AR6 climate diagnostics Surface Temperature (GSAT) MAGICCv7.5.3¦5.0th Percentile | billion US$2010/yr | Net GDP¦PPP¦high damage¦KW panel population-weighted GMT AR6 climate diagnostics Surface Temperature (GSAT) MAGICCv7.5.3¦5.0th Percentile |  |  | 2057 | 31008.11
Downscaling[MESSAGEix-GLOBIOM 1.1-M-R12] | Net Zero 2050 | IND | Net GDP¦PPP¦high damage¦KW panel population-weighted GMT AR6 climate diagnostics Surface Temperature (GSAT) MAGICCv7.5.3¦5.0th Percentile | billion US$2010/yr | Net GDP¦PPP¦high damage¦KW panel population-weighted GMT AR6 climate diagnostics Surface Temperature (GSAT) MAGICCv7.5.3¦5.0th Percentile |  |  | 2058 | 31837.96
Downscaling[MESSAGEix-GLOBIOM 1.1-M-R12] | Net Zero 2050 | IND | Net GDP¦PPP¦high damage¦KW panel population-weighted GMT AR6 climate diagnostics Surface Temperature (GSAT) MAGICCv7.5.3¦5.0th Percentile | billion US$2010/yr | Net GDP¦PPP¦high damage¦KW panel population-weighted GMT AR6 climate diagnostics Surface Temperature (GSAT) MAGICCv7.5.3¦5.0th Percentile |  |  | 2059 | 32687.71
Downscaling[MESSAGEix-GLOBIOM 1.1-M-R12] | Net Zero 2050 | IND | Net GDP¦PPP¦high damage¦KW panel population-weighted GMT AR6 climate diagnostics Surface Temperature (GSAT) MAGICCv7.5.3¦5.0th Percentile | billion US$2010/yr | Net GDP¦PPP¦high damage¦KW panel population-weighted GMT AR6 climate diagnostics Surface Temperature (GSAT) MAGICCv7.5.3¦5.0th Percentile |  |  | 2060 | 33560.65
Downscaling[MESSAGEix-GLOBIOM 1.1-M-R12] | Net Zero 2050 | IND | Net GDP¦PPP¦high damage¦KW panel population-weighted GMT AR6 climate diagnostics Surface Temperature (GSAT) MAGICCv7.5.3¦5.0th Percentile | billion US$2010/yr | Net GDP¦PPP¦high damage¦KW panel population-weighted GMT AR6 climate diagnostics Surface Temperature (GSAT) MAGICCv7.5.3¦5.0th Percentile |  |  | 2061 | 34459.6
Downscaling[MESSAGEix-GLOBIOM 1.1-M-R12] | Net Zero 2050 | IND | Net GDP¦PPP¦high damage¦KW panel population-weighted GMT AR6 climate diagnostics Surface Temperature (GSAT) MAGICCv7.5.3¦5.0th Percentile | billion US$2010/yr | Net GDP¦PPP¦high damage¦KW panel population-weighted GMT AR6 climate diagnostics Surface Temperature (GSAT) MAGICCv7.5.3¦5.0th Percentile |  |  | 2062 | 35375.57
Downscaling[MESSAGEix-GLOBIOM 1.1-M-R12] | Net Zero 2050 | IND | Net GDP¦PPP¦high damage¦KW panel population-weighted GMT AR6 climate diagnostics Surface Temperature (GSAT) MAGICCv7.5.3¦5.0th Percentile | billion US$2010/yr | Net GDP¦PPP¦high damage¦KW panel population-weighted GMT AR6 climate diagnostics Surface Temperature (GSAT) MAGICCv7.5.3¦5.0th Percentile |  |  | 2063 | 36299.26
Downscaling[MESSAGEix-GLOBIOM 1.1-M-R12] | Net Zero 2050 | IND | Net GDP¦PPP¦high damage¦KW panel population-weighted GMT AR6 climate diagnostics Surface Temperature (GSAT) MAGICCv7.5.3¦5.0th Percentile | billion US$2010/yr | Net GDP¦PPP¦high damage¦KW panel population-weighted GMT AR6 climate diagnostics Surface Temperature (GSAT) MAGICCv7.5.3¦5.0th Percentile |  |  | 2064 | 37220.34
Downscaling[MESSAGEix-GLOBIOM 1.1-M-R12] | Net Zero 2050 | IND | Net GDP¦PPP¦high damage¦KW panel population-weighted GMT AR6 climate diagnostics Surface Temperature (GSAT) MAGICCv7.5.3¦5.0th Percentile | billion US$2010/yr | Net GDP¦PPP¦high damage¦KW panel population-weighted GMT AR6 climate diagnostics Surface Temperature (GSAT) MAGICCv7.5.3¦5.0th Percentile |  |  | 2065 | 38129.26
Downscaling[MESSAGEix-GLOBIOM 1.1-M-R12] | Net Zero 2050 | IND | Net GDP¦PPP¦high damage¦KW panel population-weighted GMT AR6 climate diagnostics Surface Temperature (GSAT) MAGICCv7.5.3¦5.0th Percentile | billion US$2010/yr | Net GDP¦PPP¦high damage¦KW panel population-weighted GMT AR6 climate diagnostics Surface Temperature (GSAT) MAGICCv7.5.3¦5.0th Percentile |  |  | 2066 | 39019.16
Downscaling[MESSAGEix-GLOBIOM 1.1-M-R12] | Net Zero 2050 | IND | Net GDP¦PPP¦high damage¦KW panel population-weighted GMT AR6 climate diagnostics Surface Temperature (GSAT) MAGICCv7.5.3¦5.0th Percentile | billion US$2010/yr | Net GDP¦PPP¦high damage¦KW panel population-weighted GMT AR6 climate diagnostics Surface Temperature (GSAT) MAGICCv7.5.3¦5.0th Percentile |  |  | 2067 | 39897.75
Downscaling[MESSAGEix-GLOBIOM 1.1-M-R12] | Net Zero 2050 | IND | Net GDP¦PPP¦high damage¦KW panel population-weighted GMT AR6 climate diagnostics Surface Temperature (GSAT) MAGICCv7.5.3¦5.0th Percentile | billion US$2010/yr | Net GDP¦PPP¦high damage¦KW panel population-weighted GMT AR6 climate diagnostics Surface Temperature (GSAT) MAGICCv7.5.3¦5.0th Percentile |  |  | 2068 | 40774.88
Downscaling[MESSAGEix-GLOBIOM 1.1-M-R12] | Net Zero 2050 | IND | Net GDP¦PPP¦high damage¦KW panel population-weighted GMT AR6 climate diagnostics Surface Temperature (GSAT) MAGICCv7.5.3¦5.0th Percentile | billion US$2010/yr | Net GDP¦PPP¦high damage¦KW panel population-weighted GMT AR6 climate diagnostics Surface Temperature (GSAT) MAGICCv7.5.3¦5.0th Percentile |  |  | 2069 | 41661.61
Downscaling[MESSAGEix-GLOBIOM 1.1-M-R12] | Net Zero 2050 | IND | Net GDP¦PPP¦high damage¦KW panel population-weighted GMT AR6 climate diagnostics Surface Temperature (GSAT) MAGICCv7.5.3¦5.0th Percentile | billion US$2010/yr | Net GDP¦PPP¦high damage¦KW panel population-weighted GMT AR6 climate diagnostics Surface Temperature (GSAT) MAGICCv7.5.3¦5.0th Percentile |  |  | 2070 | 42568.3
Downscaling[MESSAGEix-GLOBIOM 1.1-M-R12] | Net Zero 2050 | IND | Net GDP¦PPP¦high damage¦KW panel population-weighted GMT AR6 climate diagnostics Surface Temperature (GSAT) MAGICCv7.5.3¦5.0th Percentile | billion US$2010/yr | Net GDP¦PPP¦high damage¦KW panel population-weighted GMT AR6 climate diagnostics Surface Temperature (GSAT) MAGICCv7.5.3¦5.0th Percentile |  |  | 2071 | 43502.25
Downscaling[MESSAGEix-GLOBIOM 1.1-M-R12] | Net Zero 2050 | IND | Net GDP¦PPP¦high damage¦KW panel population-weighted GMT AR6 climate diagnostics Surface Temperature (GSAT) MAGICCv7.5.3¦5.0th Percentile | billion US$2010/yr | Net GDP¦PPP¦high damage¦KW panel population-weighted GMT AR6 climate diagnostics Surface Temperature (GSAT) MAGICCv7.5.3¦5.0th Percentile |  |  | 2072 | 44455.81
Downscaling[MESSAGEix-GLOBIOM 1.1-M-R12] | Net Zero 2050 | IND | Net GDP¦PPP¦high damage¦KW panel population-weighted GMT AR6 climate diagnostics Surface Temperature (GSAT) MAGICCv7.5.3¦5.0th Percentile | billion US$2010/yr | Net GDP¦PPP¦high damage¦KW panel population-weighted GMT AR6 climate diagnostics Surface Temperature (GSAT) MAGICCv7.5.3¦5.0th Percentile |  |  | 2073 | 45418.45
Downscaling[MESSAGEix-GLOBIOM 1.1-M-R12] | Net Zero 2050 | IND | Net GDP¦PPP¦high damage¦KW panel population-weighted GMT AR6 climate diagnostics Surface Temperature (GSAT) MAGICCv7.5.3¦5.0th Percentile | billion US$2010/yr | Net GDP¦PPP¦high damage¦KW panel population-weighted GMT AR6 climate diagnostics Surface Temperature (GSAT) MAGICCv7.5.3¦5.0th Percentile |  |  | 2074 | 46381.85
Downscaling[MESSAGEix-GLOBIOM 1.1-M-R12] | Net Zero 2050 | IND | Net GDP¦PPP¦high damage¦KW panel population-weighted GMT AR6 climate diagnostics Surface Temperature (GSAT) MAGICCv7.5.3¦5.0th Percentile | billion US$2010/yr | Net GDP¦PPP¦high damage¦KW panel population-weighted GMT AR6 climate diagnostics Surface Temperature (GSAT) MAGICCv7.5.3¦5.0th Percentile |  |  | 2075 | 47337.01
Downscaling[MESSAGEix-GLOBIOM 1.1-M-R12] | Net Zero 2050 | IND | Net GDP¦PPP¦high damage¦KW panel population-weighted GMT AR6 climate diagnostics Surface Temperature (GSAT) MAGICCv7.5.3¦5.0th Percentile | billion US$2010/yr | Net GDP¦PPP¦high damage¦KW panel population-weighted GMT AR6 climate diagnostics Surface Temperature (GSAT) MAGICCv7.5.3¦5.0th Percentile |  |  | 2076 | 48277.29
Downscaling[MESSAGEix-GLOBIOM 1.1-M-R12] | Net Zero 2050 | IND | Net GDP¦PPP¦high damage¦KW panel population-weighted GMT AR6 climate diagnostics Surface Temperature (GSAT) MAGICCv7.5.3¦5.0th Percentile | billion US$2010/yr | Net GDP¦PPP¦high damage¦KW panel population-weighted GMT AR6 climate diagnostics Surface Temperature (GSAT) MAGICCv7.5.3¦5.0th Percentile |  |  | 2077 | 49206.47
Downscaling[MESSAGEix-GLOBIOM 1.1-M-R12] | Net Zero 2050 | IND | Net GDP¦PPP¦high damage¦KW panel population-weighted GMT AR6 climate diagnostics Surface Temperature (GSAT) MAGICCv7.5.3¦5.0th Percentile | billion US$2010/yr | Net GDP¦PPP¦high damage¦KW panel population-weighted GMT AR6 climate diagnostics Surface Temperature (GSAT) MAGICCv7.5.3¦5.0th Percentile |  |  | 2078 | 50132.54
Downscaling[MESSAGEix-GLOBIOM 1.1-M-R12] | Net Zero 2050 | IND | Net GDP¦PPP¦high damage¦KW panel population-weighted GMT AR6 climate diagnostics Surface Temperature (GSAT) MAGICCv7.5.3¦5.0th Percentile | billion US$2010/yr | Net GDP¦PPP¦high damage¦KW panel population-weighted GMT AR6 climate diagnostics Surface Temperature (GSAT) MAGICCv7.5.3¦5.0th Percentile |  |  | 2079 | 51062.34
Downscaling[MESSAGEix-GLOBIOM 1.1-M-R12] | Net Zero 2050 | IND | Net GDP¦PPP¦high damage¦KW panel population-weighted GMT AR6 climate diagnostics Surface Temperature (GSAT) MAGICCv7.5.3¦5.0th Percentile | billion US$2010/yr | Net GDP¦PPP¦high damage¦KW panel population-weighted GMT AR6 climate diagnostics Surface Temperature (GSAT) MAGICCv7.5.3¦5.0th Percentile |  |  | 2080 | 52003.87
Downscaling[MESSAGEix-GLOBIOM 1.1-M-R12] | Net Zero 2050 | IND | Net GDP¦PPP¦high damage¦KW panel population-weighted GMT AR6 climate diagnostics Surface Temperature (GSAT) MAGICCv7.5.3¦5.0th Percentile | billion US$2010/yr | Net GDP¦PPP¦high damage¦KW panel population-weighted GMT AR6 climate diagnostics Surface Temperature (GSAT) MAGICCv7.5.3¦5.0th Percentile |  |  | 2081 | 52963.17
Downscaling[MESSAGEix-GLOBIOM 1.1-M-R12] | Net Zero 2050 | IND | Net GDP¦PPP¦high damage¦KW panel population-weighted GMT AR6 climate diagnostics Surface Temperature (GSAT) MAGICCv7.5.3¦5.0th Percentile | billion US$2010/yr | Net GDP¦PPP¦high damage¦KW panel population-weighted GMT AR6 climate diagnostics Surface Temperature (GSAT) MAGICCv7.5.3¦5.0th Percentile |  |  | 2082 | 53934.36
Downscaling[MESSAGEix-GLOBIOM 1.1-M-R12] | Net Zero 2050 | IND | Net GDP¦PPP¦high damage¦KW panel population-weighted GMT AR6 climate diagnostics Surface Temperature (GSAT) MAGICCv7.5.3¦5.0th Percentile | billion US$2010/yr | Net GDP¦PPP¦high damage¦KW panel population-weighted GMT AR6 climate diagnostics Surface Temperature (GSAT) MAGICCv7.5.3¦5.0th Percentile |  |  | 2083 | 54911.93
Downscaling[MESSAGEix-GLOBIOM 1.1-M-R12] | Net Zero 2050 | IND | Net GDP¦PPP¦high damage¦KW panel population-weighted GMT AR6 climate diagnostics Surface Temperature (GSAT) MAGICCv7.5.3¦5.0th Percentile | billion US$2010/yr | Net GDP¦PPP¦high damage¦KW panel population-weighted GMT AR6 climate diagnostics Surface Temperature (GSAT) MAGICCv7.5.3¦5.0th Percentile |  |  | 2084 | 55890.19
Downscaling[MESSAGEix-GLOBIOM 1.1-M-R12] | Net Zero 2050 | IND | Net GDP¦PPP¦high damage¦KW panel population-weighted GMT AR6 climate diagnostics Surface Temperature (GSAT) MAGICCv7.5.3¦5.0th Percentile | billion US$2010/yr | Net GDP¦PPP¦high damage¦KW panel population-weighted GMT AR6 climate diagnostics Surface Temperature (GSAT) MAGICCv7.5.3¦5.0th Percentile |  |  | 2085 | 56862.59
Downscaling[MESSAGEix-GLOBIOM 1.1-M-R12] | Net Zero 2050 | IND | Net GDP¦PPP¦high damage¦KW panel population-weighted GMT AR6 climate diagnostics Surface Temperature (GSAT) MAGICCv7.5.3¦5.0th Percentile | billion US$2010/yr | Net GDP¦PPP¦high damage¦KW panel population-weighted GMT AR6 climate diagnostics Surface Temperature (GSAT) MAGICCv7.5.3¦5.0th Percentile |  |  | 2086 | 57826.08
Downscaling[MESSAGEix-GLOBIOM 1.1-M-R12] | Net Zero 2050 | IND | Net GDP¦PPP¦high damage¦KW panel population-weighted GMT AR6 climate diagnostics Surface Temperature (GSAT) MAGICCv7.5.3¦5.0th Percentile | billion US$2010/yr | Net GDP¦PPP¦high damage¦KW panel population-weighted GMT AR6 climate diagnostics Surface Temperature (GSAT) MAGICCv7.5.3¦5.0th Percentile |  |  | 2087 | 58780.72
Downscaling[MESSAGEix-GLOBIOM 1.1-M-R12] | Net Zero 2050 | IND | Net GDP¦PPP¦high damage¦KW panel population-weighted GMT AR6 climate diagnostics Surface Temperature (GSAT) MAGICCv7.5.3¦5.0th Percentile | billion US$2010/yr | Net GDP¦PPP¦high damage¦KW panel population-weighted GMT AR6 climate diagnostics Surface Temperature (GSAT) MAGICCv7.5.3¦5.0th Percentile |  |  | 2088 | 59729.07
Downscaling[MESSAGEix-GLOBIOM 1.1-M-R12] | Net Zero 2050 | IND | Net GDP¦PPP¦high damage¦KW panel population-weighted GMT AR6 climate diagnostics Surface Temperature (GSAT) MAGICCv7.5.3¦5.0th Percentile | billion US$2010/yr | Net GDP¦PPP¦high damage¦KW panel population-weighted GMT AR6 climate diagnostics Surface Temperature (GSAT) MAGICCv7.5.3¦5.0th Percentile |  |  | 2089 | 60675.35
Downscaling[MESSAGEix-GLOBIOM 1.1-M-R12] | Net Zero 2050 | IND | Net GDP¦PPP¦high damage¦KW panel population-weighted GMT AR6 climate diagnostics Surface Temperature (GSAT) MAGICCv7.5.3¦5.0th Percentile | billion US$2010/yr | Net GDP¦PPP¦high damage¦KW panel population-weighted GMT AR6 climate diagnostics Surface Temperature (GSAT) MAGICCv7.5.3¦5.0th Percentile |  |  | 2090 | 61624.52
Downscaling[MESSAGEix-GLOBIOM 1.1-M-R12] | Net Zero 2050 | IND | Net GDP¦PPP¦high damage¦KW panel population-weighted GMT AR6 climate diagnostics Surface Temperature (GSAT) MAGICCv7.5.3¦5.0th Percentile | billion US$2010/yr | Net GDP¦PPP¦high damage¦KW panel population-weighted GMT AR6 climate diagnostics Surface Temperature (GSAT) MAGICCv7.5.3¦5.0th Percentile |  |  | 2091 | 62580.16
Downscaling[MESSAGEix-GLOBIOM 1.1-M-R12] | Net Zero 2050 | IND | Net GDP¦PPP¦high damage¦KW panel population-weighted GMT AR6 climate diagnostics Surface Temperature (GSAT) MAGICCv7.5.3¦5.0th Percentile | billion US$2010/yr | Net GDP¦PPP¦high damage¦KW panel population-weighted GMT AR6 climate diagnostics Surface Temperature (GSAT) MAGICCv7.5.3¦5.0th Percentile |  |  | 2092 | 63541.13
Downscaling[MESSAGEix-GLOBIOM 1.1-M-R12] | Net Zero 2050 | IND | Net GDP¦PPP¦high damage¦KW panel population-weighted GMT AR6 climate diagnostics Surface Temperature (GSAT) MAGICCv7.5.3¦5.0th Percentile | billion US$2010/yr | Net GDP¦PPP¦high damage¦KW panel population-weighted GMT AR6 climate diagnostics Surface Temperature (GSAT) MAGICCv7.5.3¦5.0th Percentile |  |  | 2093 | 64505.07
Downscaling[MESSAGEix-GLOBIOM 1.1-M-R12] | Net Zero 2050 | IND | Net GDP¦PPP¦high damage¦KW panel population-weighted GMT AR6 climate diagnostics Surface Temperature (GSAT) MAGICCv7.5.3¦5.0th Percentile | billion US$2010/yr | Net GDP¦PPP¦high damage¦KW panel population-weighted GMT AR6 climate diagnostics Surface Temperature (GSAT) MAGICCv7.5.3¦5.0th Percentile |  |  | 2094 | 65469.66
Downscaling[MESSAGEix-GLOBIOM 1.1-M-R12] | Net Zero 2050 | IND | Net GDP¦PPP¦high damage¦KW panel population-weighted GMT AR6 climate diagnostics Surface Temperature (GSAT) MAGICCv7.5.3¦5.0th Percentile | billion US$2010/yr | Net GDP¦PPP¦high damage¦KW panel population-weighted GMT AR6 climate diagnostics Surface Temperature (GSAT) MAGICCv7.5.3¦5.0th Percentile |  |  | 2095 | 66432.5
Downscaling[MESSAGEix-GLOBIOM 1.1-M-R12] | Net Zero 2050 | IND | Net GDP¦PPP¦high damage¦KW panel population-weighted GMT AR6 climate diagnostics Surface Temperature (GSAT) MAGICCv7.5.3¦5.0th Percentile | billion US$2010/yr | Net GDP¦PPP¦high damage¦KW panel population-weighted GMT AR6 climate diagnostics Surface Temperature (GSAT) MAGICCv7.5.3¦5.0th Percentile |  |  | 2096 | 67391.23
Downscaling[MESSAGEix-GLOBIOM 1.1-M-R12] | Net Zero 2050 | IND | Net GDP¦PPP¦high damage¦KW panel population-weighted GMT AR6 climate diagnostics Surface Temperature (GSAT) MAGICCv7.5.3¦5.0th Percentile | billion US$2010/yr | Net GDP¦PPP¦high damage¦KW panel population-weighted GMT AR6 climate diagnostics Surface Temperature (GSAT) MAGICCv7.5.3¦5.0th Percentile |  |  | 2097 | 68343.48
Downscaling[MESSAGEix-GLOBIOM 1.1-M-R12] | Net Zero 2050 | IND | Net GDP¦PPP¦high damage¦KW panel population-weighted GMT AR6 climate diagnostics Surface Temperature (GSAT) MAGICCv7.5.3¦5.0th Percentile | billion US$2010/yr | Net GDP¦PPP¦high damage¦KW panel population-weighted GMT AR6 climate diagnostics Surface Temperature (GSAT) MAGICCv7.5.3¦5.0th Percentile |  |  | 2098 | 69286.86
Downscaling[MESSAGEix-GLOBIOM 1.1-M-R12] | Net Zero 2050 | IND | Net GDP¦PPP¦high damage¦KW panel population-weighted GMT AR6 climate diagnostics Surface Temperature (GSAT) MAGICCv7.5.3¦5.0th Percentile | billion US$2010/yr | Net GDP¦PPP¦high damage¦KW panel population-weighted GMT AR6 climate diagnostics Surface Temperature (GSAT) MAGICCv7.5.3¦5.0th Percentile |  |  | 2099 | 70219.01
Downscaling[MESSAGEix-GLOBIOM 1.1-M-R12] | Net Zero 2050 | IND | Net GDP¦PPP¦high damage¦KW panel population-weighted GMT AR6 climate diagnostics Surface Temperature (GSAT) MAGICCv7.5.3¦5.0th Percentile | billion US$2010/yr | Net GDP¦PPP¦high damage¦KW panel population-weighted GMT AR6 climate diagnostics Surface Temperature (GSAT) MAGICCv7.5.3¦5.0th Percentile |  |  | 2100 | 71137.54
Downscaling[MESSAGEix-GLOBIOM 1.1-M-R12] | Net Zero 2050 | IND | Net GDP¦PPP¦high damage¦KW panel population-weighted GMT AR6 climate diagnostics Surface Temperature (GSAT) MAGICCv7.5.3¦50.0th Percentile | billion US$2010/yr | Net GDP¦PPP¦high damage¦KW panel population-weighted GMT AR6 climate diagnostics Surface Temperature (GSAT) MAGICCv7.5.3¦50.0th Percentile |  |  | 2020 | 7389.877
Downscaling[MESSAGEix-GLOBIOM 1.1-M-R12] | Net Zero 2050 | IND | Net GDP¦PPP¦high damage¦KW panel population-weighted GMT AR6 climate diagnostics Surface Temperature (GSAT) MAGICCv7.5.3¦50.0th Percentile | billion US$2010/yr | Net GDP¦PPP¦high damage¦KW panel population-weighted GMT AR6 climate diagnostics Surface Temperature (GSAT) MAGICCv7.5.3¦50.0th Percentile |  |  | 2021 | 7862.164
Downscaling[MESSAGEix-GLOBIOM 1.1-M-R12] | Net Zero 2050 | IND | Net GDP¦PPP¦high damage¦KW panel population-weighted GMT AR6 climate diagnostics Surface Temperature (GSAT) MAGICCv7.5.3¦50.0th Percentile | billion US$2010/yr | Net GDP¦PPP¦high damage¦KW panel population-weighted GMT AR6 climate diagnostics Surface Temperature (GSAT) MAGICCv7.5.3¦50.0th Percentile |  |  | 2022 | 8426.402
Downscaling[MESSAGEix-GLOBIOM 1.1-M-R12] | Net Zero 2050 | IND | Net GDP¦PPP¦high damage¦KW panel population-weighted GMT AR6 climate diagnostics Surface Temperature (GSAT) MAGICCv7.5.3¦50.0th Percentile | billion US$2010/yr | Net GDP¦PPP¦high damage¦KW panel population-weighted GMT AR6 climate diagnostics Surface Temperature (GSAT) MAGICCv7.5.3¦50.0th Percentile |  |  | 2023 | 9045.488
Downscaling[MESSAGEix-GLOBIOM 1.1-M-R12] | Net Zero 2050 | IND | Net GDP¦PPP¦high damage¦KW panel population-weighted GMT AR6 climate diagnostics Surface Temperature (GSAT) MAGICCv7.5.3¦50.0th Percentile | billion US$2010/yr | Net GDP¦PPP¦high damage¦KW panel population-weighted GMT AR6 climate diagnostics Surface Temperature (GSAT) MAGICCv7.5.3¦50.0th Percentile |  |  | 2024 | 9684.658
Downscaling[MESSAGEix-GLOBIOM 1.1-M-R12] | Net Zero 2050 | IND | Net GDP¦PPP¦high damage¦KW panel population-weighted GMT AR6 climate diagnostics Surface Temperature (GSAT) MAGICCv7.5.3¦50.0th Percentile | billion US$2010/yr | Net GDP¦PPP¦high damage¦KW panel population-weighted GMT AR6 climate diagnostics Surface Temperature (GSAT) MAGICCv7.5.3¦50.0th Percentile |  |  | 2025 | 10306.21
Downscaling[MESSAGEix-GLOBIOM 1.1-M-R12] | Net Zero 2050 | IND | Net GDP¦PPP¦high damage¦KW panel population-weighted GMT AR6 climate diagnostics Surface Temperature (GSAT) MAGICCv7.5.3¦50.0th Percentile | billion US$2010/yr | Net GDP¦PPP¦high damage¦KW panel population-weighted GMT AR6 climate diagnostics Surface Temperature (GSAT) MAGICCv7.5.3¦50.0th Percentile |  |  | 2026 | 10881.36
Downscaling[MESSAGEix-GLOBIOM 1.1-M-R12] | Net Zero 2050 | IND | Net GDP¦PPP¦high damage¦KW panel population-weighted GMT AR6 climate diagnostics Surface Temperature (GSAT) MAGICCv7.5.3¦50.0th Percentile | billion US$2010/yr | Net GDP¦PPP¦high damage¦KW panel population-weighted GMT AR6 climate diagnostics Surface Temperature (GSAT) MAGICCv7.5.3¦50.0th Percentile |  |  | 2027 | 11411.61
Downscaling[MESSAGEix-GLOBIOM 1.1-M-R12] | Net Zero 2050 | IND | Net GDP¦PPP¦high damage¦KW panel population-weighted GMT AR6 climate diagnostics Surface Temperature (GSAT) MAGICCv7.5.3¦50.0th Percentile | billion US$2010/yr | Net GDP¦PPP¦high damage¦KW panel population-weighted GMT AR6 climate diagnostics Surface Temperature (GSAT) MAGICCv7.5.3¦50.0th Percentile |  |  | 2028 | 11911.38
Downscaling[MESSAGEix-GLOBIOM 1.1-M-R12] | Net Zero 2050 | IND | Net GDP¦PPP¦high damage¦KW panel population-weighted GMT AR6 climate diagnostics Surface Temperature (GSAT) MAGICCv7.5.3¦50.0th Percentile | billion US$2010/yr | Net GDP¦PPP¦high damage¦KW panel population-weighted GMT AR6 climate diagnostics Surface Temperature (GSAT) MAGICCv7.5.3¦50.0th Percentile |  |  | 2029 | 12394.59
Downscaling[MESSAGEix-GLOBIOM 1.1-M-R12] | Net Zero 2050 | IND | Net GDP¦PPP¦high damage¦KW panel population-weighted GMT AR6 climate diagnostics Surface Temperature (GSAT) MAGICCv7.5.3¦50.0th Percentile | billion US$2010/yr | Net GDP¦PPP¦high damage¦KW panel population-weighted GMT AR6 climate diagnostics Surface Temperature (GSAT) MAGICCv7.5.3¦50.0th Percentile |  |  | 2030 | 12878.73
Downscaling[MESSAGEix-GLOBIOM 1.1-M-R12] | Net Zero 2050 | IND | Net GDP¦PPP¦high damage¦KW panel population-weighted GMT AR6 climate diagnostics Surface Temperature (GSAT) MAGICCv7.5.3¦50.0th Percentile | billion US$2010/yr | Net GDP¦PPP¦high damage¦KW panel population-weighted GMT AR6 climate diagnostics Surface Temperature (GSAT) MAGICCv7.5.3¦50.0th Percentile |  |  | 2031 | 13376.37
Downscaling[MESSAGEix-GLOBIOM 1.1-M-R12] | Net Zero 2050 | IND | Net GDP¦PPP¦high damage¦KW panel population-weighted GMT AR6 climate diagnostics Surface Temperature (GSAT) MAGICCv7.5.3¦50.0th Percentile | billion US$2010/yr | Net GDP¦PPP¦high damage¦KW panel population-weighted GMT AR6 climate diagnostics Surface Temperature (GSAT) MAGICCv7.5.3¦50.0th Percentile |  |  | 2032 | 13890.86
Downscaling[MESSAGEix-GLOBIOM 1.1-M-R12] | Net Zero 2050 | IND | Net GDP¦PPP¦high damage¦KW panel population-weighted GMT AR6 climate diagnostics Surface Temperature (GSAT) MAGICCv7.5.3¦50.0th Percentile | billion US$2010/yr | Net GDP¦PPP¦high damage¦KW panel population-weighted GMT AR6 climate diagnostics Surface Temperature (GSAT) MAGICCv7.5.3¦50.0th Percentile |  |  | 2033 | 14421.15
Downscaling[MESSAGEix-GLOBIOM 1.1-M-R12] | Net Zero 2050 | IND | Net GDP¦PPP¦high damage¦KW panel population-weighted GMT AR6 climate diagnostics Surface Temperature (GSAT) MAGICCv7.5.3¦50.0th Percentile | billion US$2010/yr | Net GDP¦PPP¦high damage¦KW panel population-weighted GMT AR6 climate diagnostics Surface Temperature (GSAT) MAGICCv7.5.3¦50.0th Percentile |  |  | 2034 | 14964.11
Downscaling[MESSAGEix-GLOBIOM 1.1-M-R12] | Net Zero 2050 | IND | Net GDP¦PPP¦high damage¦KW panel population-weighted GMT AR6 climate diagnostics Surface Temperature (GSAT) MAGICCv7.5.3¦50.0th Percentile | billion US$2010/yr | Net GDP¦PPP¦high damage¦KW panel population-weighted GMT AR6 climate diagnostics Surface Temperature (GSAT) MAGICCv7.5.3¦50.0th Percentile |  |  | 2035 | 15515.76
Downscaling[MESSAGEix-GLOBIOM 1.1-M-R12] | Net Zero 2050 | IND | Net GDP¦PPP¦high damage¦KW panel population-weighted GMT AR6 climate diagnostics Surface Temperature (GSAT) MAGICCv7.5.3¦50.0th Percentile | billion US$2010/yr | Net GDP¦PPP¦high damage¦KW panel population-weighted GMT AR6 climate diagnostics Surface Temperature (GSAT) MAGICCv7.5.3¦50.0th Percentile |  |  | 2036 | 16083.61
Downscaling[MESSAGEix-GLOBIOM 1.1-M-R12] | Net Zero 2050 | IND | Net GDP¦PPP¦high damage¦KW panel population-weighted GMT AR6 climate diagnostics Surface Temperature (GSAT) MAGICCv7.5.3¦50.0th Percentile | billion US$2010/yr | Net GDP¦PPP¦high damage¦KW panel population-weighted GMT AR6 climate diagnostics Surface Temperature (GSAT) MAGICCv7.5.3¦50.0th Percentile |  |  | 2037 | 16656.38
Downscaling[MESSAGEix-GLOBIOM 1.1-M-R12] | Net Zero 2050 | IND | Net GDP¦PPP¦high damage¦KW panel population-weighted GMT AR6 climate diagnostics Surface Temperature (GSAT) MAGICCv7.5.3¦50.0th Percentile | billion US$2010/yr | Net GDP¦PPP¦high damage¦KW panel population-weighted GMT AR6 climate diagnostics Surface Temperature (GSAT) MAGICCv7.5.3¦50.0th Percentile |  |  | 2038 | 17243.15
Downscaling[MESSAGEix-GLOBIOM 1.1-M-R12] | Net Zero 2050 | IND | Net GDP¦PPP¦high damage¦KW panel population-weighted GMT AR6 climate diagnostics Surface Temperature (GSAT) MAGICCv7.5.3¦50.0th Percentile | billion US$2010/yr | Net GDP¦PPP¦high damage¦KW panel population-weighted GMT AR6 climate diagnostics Surface Temperature (GSAT) MAGICCv7.5.3¦50.0th Percentile |  |  | 2039 | 17845.76
Downscaling[MESSAGEix-GLOBIOM 1.1-M-R12] | Net Zero 2050 | IND | Net GDP¦PPP¦high damage¦KW panel population-weighted GMT AR6 climate diagnostics Surface Temperature (GSAT) MAGICCv7.5.3¦50.0th Percentile | billion US$2010/yr | Net GDP¦PPP¦high damage¦KW panel population-weighted GMT AR6 climate diagnostics Surface Temperature (GSAT) MAGICCv7.5.3¦50.0th Percentile |  |  | 2040 | 18459.45
Downscaling[MESSAGEix-GLOBIOM 1.1-M-R12] | Net Zero 2050 | IND | Net GDP¦PPP¦high damage¦KW panel population-weighted GMT AR6 climate diagnostics Surface Temperature (GSAT) MAGICCv7.5.3¦50.0th Percentile | billion US$2010/yr | Net GDP¦PPP¦high damage¦KW panel population-weighted GMT AR6 climate diagnostics Surface Temperature (GSAT) MAGICCv7.5.3¦50.0th Percentile |  |  | 2041 | 19090.46
Downscaling[MESSAGEix-GLOBIOM 1.1-M-R12] | Net Zero 2050 | IND | Net GDP¦PPP¦high damage¦KW panel population-weighted GMT AR6 climate diagnostics Surface Temperature (GSAT) MAGICCv7.5.3¦50.0th Percentile | billion US$2010/yr | Net GDP¦PPP¦high damage¦KW panel population-weighted GMT AR6 climate diagnostics Surface Temperature (GSAT) MAGICCv7.5.3¦50.0th Percentile |  |  | 2042 | 19733.92
Downscaling[MESSAGEix-GLOBIOM 1.1-M-R12] | Net Zero 2050 | IND | Net GDP¦PPP¦high damage¦KW panel population-weighted GMT AR6 climate diagnostics Surface Temperature (GSAT) MAGICCv7.5.3¦50.0th Percentile | billion US$2010/yr | Net GDP¦PPP¦high damage¦KW panel population-weighted GMT AR6 climate diagnostics Surface Temperature (GSAT) MAGICCv7.5.3¦50.0th Percentile |  |  | 2043 | 20383.68
Downscaling[MESSAGEix-GLOBIOM 1.1-M-R12] | Net Zero 2050 | IND | Net GDP¦PPP¦high damage¦KW panel population-weighted GMT AR6 climate diagnostics Surface Temperature (GSAT) MAGICCv7.5.3¦50.0th Percentile | billion US$2010/yr | Net GDP¦PPP¦high damage¦KW panel population-weighted GMT AR6 climate diagnostics Surface Temperature (GSAT) MAGICCv7.5.3¦50.0th Percentile |  |  | 2044 | 21045.81
Downscaling[MESSAGEix-GLOBIOM 1.1-M-R12] | Net Zero 2050 | IND | Net GDP¦PPP¦high damage¦KW panel population-weighted GMT AR6 climate diagnostics Surface Temperature (GSAT) MAGICCv7.5.3¦50.0th Percentile | billion US$2010/yr | Net GDP¦PPP¦high damage¦KW panel population-weighted GMT AR6 climate diagnostics Surface Temperature (GSAT) MAGICCv7.5.3¦50.0th Percentile |  |  | 2045 | 21720.03
Downscaling[MESSAGEix-GLOBIOM 1.1-M-R12] | Net Zero 2050 | IND | Net GDP¦PPP¦high damage¦KW panel population-weighted GMT AR6 climate diagnostics Surface Temperature (GSAT) MAGICCv7.5.3¦50.0th Percentile | billion US$2010/yr | Net GDP¦PPP¦high damage¦KW panel population-weighted GMT AR6 climate diagnostics Surface Temperature (GSAT) MAGICCv7.5.3¦50.0th Percentile |  |  | 2046 | 22400.1
Downscaling[MESSAGEix-GLOBIOM 1.1-M-R12] | Net Zero 2050 | IND | Net GDP¦PPP¦high damage¦KW panel population-weighted GMT AR6 climate diagnostics Surface Temperature (GSAT) MAGICCv7.5.3¦50.0th Percentile | billion US$2010/yr | Net GDP¦PPP¦high damage¦KW panel population-weighted GMT AR6 climate diagnostics Surface Temperature (GSAT) MAGICCv7.5.3¦50.0th Percentile |  |  | 2047 | 23082.44
Downscaling[MESSAGEix-GLOBIOM 1.1-M-R12] | Net Zero 2050 | IND | Net GDP¦PPP¦high damage¦KW panel population-weighted GMT AR6 climate diagnostics Surface Temperature (GSAT) MAGICCv7.5.3¦50.0th Percentile | billion US$2010/yr | Net GDP¦PPP¦high damage¦KW panel population-weighted GMT AR6 climate diagnostics Surface Temperature (GSAT) MAGICCv7.5.3¦50.0th Percentile |  |  | 2048 | 23774.44
Downscaling[MESSAGEix-GLOBIOM 1.1-M-R12] | Net Zero 2050 | IND | Net GDP¦PPP¦high damage¦KW panel population-weighted GMT AR6 climate diagnostics Surface Temperature (GSAT) MAGICCv7.5.3¦50.0th Percentile | billion US$2010/yr | Net GDP¦PPP¦high damage¦KW panel population-weighted GMT AR6 climate diagnostics Surface Temperature (GSAT) MAGICCv7.5.3¦50.0th Percentile |  |  | 2049 | 24486.28
Downscaling[MESSAGEix-GLOBIOM 1.1-M-R12] | Net Zero 2050 | IND | Net GDP¦PPP¦high damage¦KW panel population-weighted GMT AR6 climate diagnostics Surface Temperature (GSAT) MAGICCv7.5.3¦50.0th Percentile | billion US$2010/yr | Net GDP¦PPP¦high damage¦KW panel population-weighted GMT AR6 climate diagnostics Surface Temperature (GSAT) MAGICCv7.5.3¦50.0th Percentile |  |  | 2050 | 25214.08
Downscaling[MESSAGEix-GLOBIOM 1.1-M-R12] | Net Zero 2050 | IND | Net GDP¦PPP¦high damage¦KW panel population-weighted GMT AR6 climate diagnostics Surface Temperature (GSAT) MAGICCv7.5.3¦50.0th Percentile | billion US$2010/yr | Net GDP¦PPP¦high damage¦KW panel population-weighted GMT AR6 climate diagnostics Surface Temperature (GSAT) MAGICCv7.5.3¦50.0th Percentile |  |  | 2051 | 25954.14
Downscaling[MESSAGEix-GLOBIOM 1.1-M-R12] | Net Zero 2050 | IND | Net GDP¦PPP¦high damage¦KW panel population-weighted GMT AR6 climate diagnostics Surface Temperature (GSAT) MAGICCv7.5.3¦50.0th Percentile | billion US$2010/yr | Net GDP¦PPP¦high damage¦KW panel population-weighted GMT AR6 climate diagnostics Surface Temperature (GSAT) MAGICCv7.5.3¦50.0th Percentile |  |  | 2052 | 26706.49
Downscaling[MESSAGEix-GLOBIOM 1.1-M-R12] | Net Zero 2050 | IND | Net GDP¦PPP¦high damage¦KW panel population-weighted GMT AR6 climate diagnostics Surface Temperature (GSAT) MAGICCv7.5.3¦50.0th Percentile | billion US$2010/yr | Net GDP¦PPP¦high damage¦KW panel population-weighted GMT AR6 climate diagnostics Surface Temperature (GSAT) MAGICCv7.5.3¦50.0th Percentile |  |  | 2053 | 27470.42
Downscaling[MESSAGEix-GLOBIOM 1.1-M-R12] | Net Zero 2050 | IND | Net GDP¦PPP¦high damage¦KW panel population-weighted GMT AR6 climate diagnostics Surface Temperature (GSAT) MAGICCv7.5.3¦50.0th Percentile | billion US$2010/yr | Net GDP¦PPP¦high damage¦KW panel population-weighted GMT AR6 climate diagnostics Surface Temperature (GSAT) MAGICCv7.5.3¦50.0th Percentile |  |  | 2054 | 28243.91
Downscaling[MESSAGEix-GLOBIOM 1.1-M-R12] | Net Zero 2050 | IND | Net GDP¦PPP¦high damage¦KW panel population-weighted GMT AR6 climate diagnostics Surface Temperature (GSAT) MAGICCv7.5.3¦50.0th Percentile | billion US$2010/yr | Net GDP¦PPP¦high damage¦KW panel population-weighted GMT AR6 climate diagnostics Surface Temperature (GSAT) MAGICCv7.5.3¦50.0th Percentile |  |  | 2055 | 29025.3
Downscaling[MESSAGEix-GLOBIOM 1.1-M-R12] | Net Zero 2050 | IND | Net GDP¦PPP¦high damage¦KW panel population-weighted GMT AR6 climate diagnostics Surface Temperature (GSAT) MAGICCv7.5.3¦50.0th Percentile | billion US$2010/yr | Net GDP¦PPP¦high damage¦KW panel population-weighted GMT AR6 climate diagnostics Surface Temperature (GSAT) MAGICCv7.5.3¦50.0th Percentile |  |  | 2056 | 29815.5
Downscaling[MESSAGEix-GLOBIOM 1.1-M-R12] | Net Zero 2050 | IND | Net GDP¦PPP¦high damage¦KW panel population-weighted GMT AR6 climate diagnostics Surface Temperature (GSAT) MAGICCv7.5.3¦50.0th Percentile | billion US$2010/yr | Net GDP¦PPP¦high damage¦KW panel population-weighted GMT AR6 climate diagnostics Surface Temperature (GSAT) MAGICCv7.5.3¦50.0th Percentile |  |  | 2057 | 30618.47
Downscaling[MESSAGEix-GLOBIOM 1.1-M-R12] | Net Zero 2050 | IND | Net GDP¦PPP¦high damage¦KW panel population-weighted GMT AR6 climate diagnostics Surface Temperature (GSAT) MAGICCv7.5.3¦50.0th Percentile | billion US$2010/yr | Net GDP¦PPP¦high damage¦KW panel population-weighted GMT AR6 climate diagnostics Surface Temperature (GSAT) MAGICCv7.5.3¦50.0th Percentile |  |  | 2058 | 31437.82
Downscaling[MESSAGEix-GLOBIOM 1.1-M-R12] | Net Zero 2050 | IND | Net GDP¦PPP¦high damage¦KW panel population-weighted GMT AR6 climate diagnostics Surface Temperature (GSAT) MAGICCv7.5.3¦50.0th Percentile | billion US$2010/yr | Net GDP¦PPP¦high damage¦KW panel population-weighted GMT AR6 climate diagnostics Surface Temperature (GSAT) MAGICCv7.5.3¦50.0th Percentile |  |  | 2059 | 32274.27
Downscaling[MESSAGEix-GLOBIOM 1.1-M-R12] | Net Zero 2050 | IND | Net GDP¦PPP¦high damage¦KW panel population-weighted GMT AR6 climate diagnostics Surface Temperature (GSAT) MAGICCv7.5.3¦50.0th Percentile | billion US$2010/yr | Net GDP¦PPP¦high damage¦KW panel population-weighted GMT AR6 climate diagnostics Surface Temperature (GSAT) MAGICCv7.5.3¦50.0th Percentile |  |  | 2060 | 33134.21
Downscaling[MESSAGEix-GLOBIOM 1.1-M-R12] | Net Zero 2050 | IND | Net GDP¦PPP¦high damage¦KW panel population-weighted GMT AR6 climate diagnostics Surface Temperature (GSAT) MAGICCv7.5.3¦50.0th Percentile | billion US$2010/yr | Net GDP¦PPP¦high damage¦KW panel population-weighted GMT AR6 climate diagnostics Surface Temperature (GSAT) MAGICCv7.5.3¦50.0th Percentile |  |  | 2061 | 34021.13
Downscaling[MESSAGEix-GLOBIOM 1.1-M-R12] | Net Zero 2050 | IND | Net GDP¦PPP¦high damage¦KW panel population-weighted GMT AR6 climate diagnostics Surface Temperature (GSAT) MAGICCv7.5.3¦50.0th Percentile | billion US$2010/yr | Net GDP¦PPP¦high damage¦KW panel population-weighted GMT AR6 climate diagnostics Surface Temperature (GSAT) MAGICCv7.5.3¦50.0th Percentile |  |  | 2062 | 34924.72
Downscaling[MESSAGEix-GLOBIOM 1.1-M-R12] | Net Zero 2050 | IND | Net GDP¦PPP¦high damage¦KW panel population-weighted GMT AR6 climate diagnostics Surface Temperature (GSAT) MAGICCv7.5.3¦50.0th Percentile | billion US$2010/yr | Net GDP¦PPP¦high damage¦KW panel population-weighted GMT AR6 climate diagnostics Surface Temperature (GSAT) MAGICCv7.5.3¦50.0th Percentile |  |  | 2063 | 35835.82
Downscaling[MESSAGEix-GLOBIOM 1.1-M-R12] | Net Zero 2050 | IND | Net GDP¦PPP¦high damage¦KW panel population-weighted GMT AR6 climate diagnostics Surface Temperature (GSAT) MAGICCv7.5.3¦50.0th Percentile | billion US$2010/yr | Net GDP¦PPP¦high damage¦KW panel population-weighted GMT AR6 climate diagnostics Surface Temperature (GSAT) MAGICCv7.5.3¦50.0th Percentile |  |  | 2064 | 36745.87
Downscaling[MESSAGEix-GLOBIOM 1.1-M-R12] | Net Zero 2050 | IND | Net GDP¦PPP¦high damage¦KW panel population-weighted GMT AR6 climate diagnostics Surface Temperature (GSAT) MAGICCv7.5.3¦50.0th Percentile | billion US$2010/yr | Net GDP¦PPP¦high damage¦KW panel population-weighted GMT AR6 climate diagnostics Surface Temperature (GSAT) MAGICCv7.5.3¦50.0th Percentile |  |  | 2065 | 37642.89
Downscaling[MESSAGEix-GLOBIOM 1.1-M-R12] | Net Zero 2050 | IND | Net GDP¦PPP¦high damage¦KW panel population-weighted GMT AR6 climate diagnostics Surface Temperature (GSAT) MAGICCv7.5.3¦50.0th Percentile | billion US$2010/yr | Net GDP¦PPP¦high damage¦KW panel population-weighted GMT AR6 climate diagnostics Surface Temperature (GSAT) MAGICCv7.5.3¦50.0th Percentile |  |  | 2066 | 38514.54
Downscaling[MESSAGEix-GLOBIOM 1.1-M-R12] | Net Zero 2050 | IND | Net GDP¦PPP¦high damage¦KW panel population-weighted GMT AR6 climate diagnostics Surface Temperature (GSAT) MAGICCv7.5.3¦50.0th Percentile | billion US$2010/yr | Net GDP¦PPP¦high damage¦KW panel population-weighted GMT AR6 climate diagnostics Surface Temperature (GSAT) MAGICCv7.5.3¦50.0th Percentile |  |  | 2067 | 39373.56
Downscaling[MESSAGEix-GLOBIOM 1.1-M-R12] | Net Zero 2050 | IND | Net GDP¦PPP¦high damage¦KW panel population-weighted GMT AR6 climate diagnostics Surface Temperature (GSAT) MAGICCv7.5.3¦50.0th Percentile | billion US$2010/yr | Net GDP¦PPP¦high damage¦KW panel population-weighted GMT AR6 climate diagnostics Surface Temperature (GSAT) MAGICCv7.5.3¦50.0th Percentile |  |  | 2068 | 40236.1
Downscaling[MESSAGEix-GLOBIOM 1.1-M-R12] | Net Zero 2050 | IND | Net GDP¦PPP¦high damage¦KW panel population-weighted GMT AR6 climate diagnostics Surface Temperature (GSAT) MAGICCv7.5.3¦50.0th Percentile | billion US$2010/yr | Net GDP¦PPP¦high damage¦KW panel population-weighted GMT AR6 climate diagnostics Surface Temperature (GSAT) MAGICCv7.5.3¦50.0th Percentile |  |  | 2069 | 41110.62
Downscaling[MESSAGEix-GLOBIOM 1.1-M-R12] | Net Zero 2050 | IND | Net GDP¦PPP¦high damage¦KW panel population-weighted GMT AR6 climate diagnostics Surface Temperature (GSAT) MAGICCv7.5.3¦50.0th Percentile | billion US$2010/yr | Net GDP¦PPP¦high damage¦KW panel population-weighted GMT AR6 climate diagnostics Surface Temperature (GSAT) MAGICCv7.5.3¦50.0th Percentile |  |  | 2070 | 42005.2
Downscaling[MESSAGEix-GLOBIOM 1.1-M-R12] | Net Zero 2050 | IND | Net GDP¦PPP¦high damage¦KW panel population-weighted GMT AR6 climate diagnostics Surface Temperature (GSAT) MAGICCv7.5.3¦50.0th Percentile | billion US$2010/yr | Net GDP¦PPP¦high damage¦KW panel population-weighted GMT AR6 climate diagnostics Surface Temperature (GSAT) MAGICCv7.5.3¦50.0th Percentile |  |  | 2071 | 42927.15
Downscaling[MESSAGEix-GLOBIOM 1.1-M-R12] | Net Zero 2050 | IND | Net GDP¦PPP¦high damage¦KW panel population-weighted GMT AR6 climate diagnostics Surface Temperature (GSAT) MAGICCv7.5.3¦50.0th Percentile | billion US$2010/yr | Net GDP¦PPP¦high damage¦KW panel population-weighted GMT AR6 climate diagnostics Surface Temperature (GSAT) MAGICCv7.5.3¦50.0th Percentile |  |  | 2072 | 43868.18
Downscaling[MESSAGEix-GLOBIOM 1.1-M-R12] | Net Zero 2050 | IND | Net GDP¦PPP¦high damage¦KW panel population-weighted GMT AR6 climate diagnostics Surface Temperature (GSAT) MAGICCv7.5.3¦50.0th Percentile | billion US$2010/yr | Net GDP¦PPP¦high damage¦KW panel population-weighted GMT AR6 climate diagnostics Surface Temperature (GSAT) MAGICCv7.5.3¦50.0th Percentile |  |  | 2073 | 44817.4
Downscaling[MESSAGEix-GLOBIOM 1.1-M-R12] | Net Zero 2050 | IND | Net GDP¦PPP¦high damage¦KW panel population-weighted GMT AR6 climate diagnostics Surface Temperature (GSAT) MAGICCv7.5.3¦50.0th Percentile | billion US$2010/yr | Net GDP¦PPP¦high damage¦KW panel population-weighted GMT AR6 climate diagnostics Surface Temperature (GSAT) MAGICCv7.5.3¦50.0th Percentile |  |  | 2074 | 45767.28
Downscaling[MESSAGEix-GLOBIOM 1.1-M-R12] | Net Zero 2050 | IND | Net GDP¦PPP¦high damage¦KW panel population-weighted GMT AR6 climate diagnostics Surface Temperature (GSAT) MAGICCv7.5.3¦50.0th Percentile | billion US$2010/yr | Net GDP¦PPP¦high damage¦KW panel population-weighted GMT AR6 climate diagnostics Surface Temperature (GSAT) MAGICCv7.5.3¦50.0th Percentile |  |  | 2075 | 46709.33
Downscaling[MESSAGEix-GLOBIOM 1.1-M-R12] | Net Zero 2050 | IND | Net GDP¦PPP¦high damage¦KW panel population-weighted GMT AR6 climate diagnostics Surface Temperature (GSAT) MAGICCv7.5.3¦50.0th Percentile | billion US$2010/yr | Net GDP¦PPP¦high damage¦KW panel population-weighted GMT AR6 climate diagnostics Surface Temperature (GSAT) MAGICCv7.5.3¦50.0th Percentile |  |  | 2076 | 47636.67
Downscaling[MESSAGEix-GLOBIOM 1.1-M-R12] | Net Zero 2050 | IND | Net GDP¦PPP¦high damage¦KW panel population-weighted GMT AR6 climate diagnostics Surface Temperature (GSAT) MAGICCv7.5.3¦50.0th Percentile | billion US$2010/yr | Net GDP¦PPP¦high damage¦KW panel population-weighted GMT AR6 climate diagnostics Surface Temperature (GSAT) MAGICCv7.5.3¦50.0th Percentile |  |  | 2077 | 48552.02
Downscaling[MESSAGEix-GLOBIOM 1.1-M-R12] | Net Zero 2050 | IND | Net GDP¦PPP¦high damage¦KW panel population-weighted GMT AR6 climate diagnostics Surface Temperature (GSAT) MAGICCv7.5.3¦50.0th Percentile | billion US$2010/yr | Net GDP¦PPP¦high damage¦KW panel population-weighted GMT AR6 climate diagnostics Surface Temperature (GSAT) MAGICCv7.5.3¦50.0th Percentile |  |  | 2078 | 49464.6
Downscaling[MESSAGEix-GLOBIOM 1.1-M-R12] | Net Zero 2050 | IND | Net GDP¦PPP¦high damage¦KW panel population-weighted GMT AR6 climate diagnostics Surface Temperature (GSAT) MAGICCv7.5.3¦50.0th Percentile | billion US$2010/yr | Net GDP¦PPP¦high damage¦KW panel population-weighted GMT AR6 climate diagnostics Surface Temperature (GSAT) MAGICCv7.5.3¦50.0th Percentile |  |  | 2079 | 50381.35
Downscaling[MESSAGEix-GLOBIOM 1.1-M-R12] | Net Zero 2050 | IND | Net GDP¦PPP¦high damage¦KW panel population-weighted GMT AR6 climate diagnostics Surface Temperature (GSAT) MAGICCv7.5.3¦50.0th Percentile | billion US$2010/yr | Net GDP¦PPP¦high damage¦KW panel population-weighted GMT AR6 climate diagnostics Surface Temperature (GSAT) MAGICCv7.5.3¦50.0th Percentile |  |  | 2080 | 51309.8
Downscaling[MESSAGEix-GLOBIOM 1.1-M-R12] | Net Zero 2050 | IND | Net GDP¦PPP¦high damage¦KW panel population-weighted GMT AR6 climate diagnostics Surface Temperature (GSAT) MAGICCv7.5.3¦50.0th Percentile | billion US$2010/yr | Net GDP¦PPP¦high damage¦KW panel population-weighted GMT AR6 climate diagnostics Surface Temperature (GSAT) MAGICCv7.5.3¦50.0th Percentile |  |  | 2081 | 52254.67
Downscaling[MESSAGEix-GLOBIOM 1.1-M-R12] | Net Zero 2050 | IND | Net GDP¦PPP¦high damage¦KW panel population-weighted GMT AR6 climate diagnostics Surface Temperature (GSAT) MAGICCv7.5.3¦50.0th Percentile | billion US$2010/yr | Net GDP¦PPP¦high damage¦KW panel population-weighted GMT AR6 climate diagnostics Surface Temperature (GSAT) MAGICCv7.5.3¦50.0th Percentile |  |  | 2082 | 53205.34
Downscaling[MESSAGEix-GLOBIOM 1.1-M-R12] | Net Zero 2050 | IND | Net GDP¦PPP¦high damage¦KW panel population-weighted GMT AR6 climate diagnostics Surface Temperature (GSAT) MAGICCv7.5.3¦50.0th Percentile | billion US$2010/yr | Net GDP¦PPP¦high damage¦KW panel population-weighted GMT AR6 climate diagnostics Surface Temperature (GSAT) MAGICCv7.5.3¦50.0th Percentile |  |  | 2083 | 54165.59
Downscaling[MESSAGEix-GLOBIOM 1.1-M-R12] | Net Zero 2050 | IND | Net GDP¦PPP¦high damage¦KW panel population-weighted GMT AR6 climate diagnostics Surface Temperature (GSAT) MAGICCv7.5.3¦50.0th Percentile | billion US$2010/yr | Net GDP¦PPP¦high damage¦KW panel population-weighted GMT AR6 climate diagnostics Surface Temperature (GSAT) MAGICCv7.5.3¦50.0th Percentile |  |  | 2084 | 55129.21
Downscaling[MESSAGEix-GLOBIOM 1.1-M-R12] | Net Zero 2050 | IND | Net GDP¦PPP¦high damage¦KW panel population-weighted GMT AR6 climate diagnostics Surface Temperature (GSAT) MAGICCv7.5.3¦50.0th Percentile | billion US$2010/yr | Net GDP¦PPP¦high damage¦KW panel population-weighted GMT AR6 climate diagnostics Surface Temperature (GSAT) MAGICCv7.5.3¦50.0th Percentile |  |  | 2085 | 56086.88
Downscaling[MESSAGEix-GLOBIOM 1.1-M-R12] | Net Zero 2050 | IND | Net GDP¦PPP¦high damage¦KW panel population-weighted GMT AR6 climate diagnostics Surface Temperature (GSAT) MAGICCv7.5.3¦50.0th Percentile | billion US$2010/yr | Net GDP¦PPP¦high damage¦KW panel population-weighted GMT AR6 climate diagnostics Surface Temperature (GSAT) MAGICCv7.5.3¦50.0th Percentile |  |  | 2086 | 57037.19
Downscaling[MESSAGEix-GLOBIOM 1.1-M-R12] | Net Zero 2050 | IND | Net GDP¦PPP¦high damage¦KW panel population-weighted GMT AR6 climate diagnostics Surface Temperature (GSAT) MAGICCv7.5.3¦50.0th Percentile | billion US$2010/yr | Net GDP¦PPP¦high damage¦KW panel population-weighted GMT AR6 climate diagnostics Surface Temperature (GSAT) MAGICCv7.5.3¦50.0th Percentile |  |  | 2087 | 57978.68
Downscaling[MESSAGEix-GLOBIOM 1.1-M-R12] | Net Zero 2050 | IND | Net GDP¦PPP¦high damage¦KW panel population-weighted GMT AR6 climate diagnostics Surface Temperature (GSAT) MAGICCv7.5.3¦50.0th Percentile | billion US$2010/yr | Net GDP¦PPP¦high damage¦KW panel population-weighted GMT AR6 climate diagnostics Surface Temperature (GSAT) MAGICCv7.5.3¦50.0th Percentile |  |  | 2088 | 58912.94
Downscaling[MESSAGEix-GLOBIOM 1.1-M-R12] | Net Zero 2050 | IND | Net GDP¦PPP¦high damage¦KW panel population-weighted GMT AR6 climate diagnostics Surface Temperature (GSAT) MAGICCv7.5.3¦50.0th Percentile | billion US$2010/yr | Net GDP¦PPP¦high damage¦KW panel population-weighted GMT AR6 climate diagnostics Surface Temperature (GSAT) MAGICCv7.5.3¦50.0th Percentile |  |  | 2089 | 59845.02
Downscaling[MESSAGEix-GLOBIOM 1.1-M-R12] | Net Zero 2050 | IND | Net GDP¦PPP¦high damage¦KW panel population-weighted GMT AR6 climate diagnostics Surface Temperature (GSAT) MAGICCv7.5.3¦50.0th Percentile | billion US$2010/yr | Net GDP¦PPP¦high damage¦KW panel population-weighted GMT AR6 climate diagnostics Surface Temperature (GSAT) MAGICCv7.5.3¦50.0th Percentile |  |  | 2090 | 60776.08
Downscaling[MESSAGEix-GLOBIOM 1.1-M-R12] | Net Zero 2050 | IND | Net GDP¦PPP¦high damage¦KW panel population-weighted GMT AR6 climate diagnostics Surface Temperature (GSAT) MAGICCv7.5.3¦50.0th Percentile | billion US$2010/yr | Net GDP¦PPP¦high damage¦KW panel population-weighted GMT AR6 climate diagnostics Surface Temperature (GSAT) MAGICCv7.5.3¦50.0th Percentile |  |  | 2091 | 61710.62
Downscaling[MESSAGEix-GLOBIOM 1.1-M-R12] | Net Zero 2050 | IND | Net GDP¦PPP¦high damage¦KW panel population-weighted GMT AR6 climate diagnostics Surface Temperature (GSAT) MAGICCv7.5.3¦50.0th Percentile | billion US$2010/yr | Net GDP¦PPP¦high damage¦KW panel population-weighted GMT AR6 climate diagnostics Surface Temperature (GSAT) MAGICCv7.5.3¦50.0th Percentile |  |  | 2092 | 62649.34
Downscaling[MESSAGEix-GLOBIOM 1.1-M-R12] | Net Zero 2050 | IND | Net GDP¦PPP¦high damage¦KW panel population-weighted GMT AR6 climate diagnostics Surface Temperature (GSAT) MAGICCv7.5.3¦50.0th Percentile | billion US$2010/yr | Net GDP¦PPP¦high damage¦KW panel population-weighted GMT AR6 climate diagnostics Surface Temperature (GSAT) MAGICCv7.5.3¦50.0th Percentile |  |  | 2093 | 63590.08
Downscaling[MESSAGEix-GLOBIOM 1.1-M-R12] | Net Zero 2050 | IND | Net GDP¦PPP¦high damage¦KW panel population-weighted GMT AR6 climate diagnostics Surface Temperature (GSAT) MAGICCv7.5.3¦50.0th Percentile | billion US$2010/yr | Net GDP¦PPP¦high damage¦KW panel population-weighted GMT AR6 climate diagnostics Surface Temperature (GSAT) MAGICCv7.5.3¦50.0th Percentile |  |  | 2094 | 64531.17
Downscaling[MESSAGEix-GLOBIOM 1.1-M-R12] | Net Zero 2050 | IND | Net GDP¦PPP¦high damage¦KW panel population-weighted GMT AR6 climate diagnostics Surface Temperature (GSAT) MAGICCv7.5.3¦50.0th Percentile | billion US$2010/yr | Net GDP¦PPP¦high damage¦KW panel population-weighted GMT AR6 climate diagnostics Surface Temperature (GSAT) MAGICCv7.5.3¦50.0th Percentile |  |  | 2095 | 65470.26
Downscaling[MESSAGEix-GLOBIOM 1.1-M-R12] | Net Zero 2050 | IND | Net GDP¦PPP¦high damage¦KW panel population-weighted GMT AR6 climate diagnostics Surface Temperature (GSAT) MAGICCv7.5.3¦50.0th Percentile | billion US$2010/yr | Net GDP¦PPP¦high damage¦KW panel population-weighted GMT AR6 climate diagnostics Surface Temperature (GSAT) MAGICCv7.5.3¦50.0th Percentile |  |  | 2096 | 66405
Downscaling[MESSAGEix-GLOBIOM 1.1-M-R12] | Net Zero 2050 | IND | Net GDP¦PPP¦high damage¦KW panel population-weighted GMT AR6 climate diagnostics Surface Temperature (GSAT) MAGICCv7.5.3¦50.0th Percentile | billion US$2010/yr | Net GDP¦PPP¦high damage¦KW panel population-weighted GMT AR6 climate diagnostics Surface Temperature (GSAT) MAGICCv7.5.3¦50.0th Percentile |  |  | 2097 | 67333.07
Downscaling[MESSAGEix-GLOBIOM 1.1-M-R12] | Net Zero 2050 | IND | Net GDP¦PPP¦high damage¦KW panel population-weighted GMT AR6 climate diagnostics Surface Temperature (GSAT) MAGICCv7.5.3¦50.0th Percentile | billion US$2010/yr | Net GDP¦PPP¦high damage¦KW panel population-weighted GMT AR6 climate diagnostics Surface Temperature (GSAT) MAGICCv7.5.3¦50.0th Percentile |  |  | 2098 | 68252.11
Downscaling[MESSAGEix-GLOBIOM 1.1-M-R12] | Net Zero 2050 | IND | Net GDP¦PPP¦high damage¦KW panel population-weighted GMT AR6 climate diagnostics Surface Temperature (GSAT) MAGICCv7.5.3¦50.0th Percentile | billion US$2010/yr | Net GDP¦PPP¦high damage¦KW panel population-weighted GMT AR6 climate diagnostics Surface Temperature (GSAT) MAGICCv7.5.3¦50.0th Percentile |  |  | 2099 | 69159.79
Downscaling[MESSAGEix-GLOBIOM 1.1-M-R12] | Net Zero 2050 | IND | Net GDP¦PPP¦high damage¦KW panel population-weighted GMT AR6 climate diagnostics Surface Temperature (GSAT) MAGICCv7.5.3¦50.0th Percentile | billion US$2010/yr | Net GDP¦PPP¦high damage¦KW panel population-weighted GMT AR6 climate diagnostics Surface Temperature (GSAT) MAGICCv7.5.3¦50.0th Percentile |  |  | 2100 | 70053.78
Downscaling[MESSAGEix-GLOBIOM 1.1-M-R12] | Net Zero 2050 | IND | Net GDP¦PPP¦high damage¦KW panel population-weighted GMT AR6 climate diagnostics Surface Temperature (GSAT) MAGICCv7.5.3¦95.0th Percentile | billion US$2010/yr | Net GDP¦PPP¦high damage¦KW panel population-weighted GMT AR6 climate diagnostics Surface Temperature (GSAT) MAGICCv7.5.3¦95.0th Percentile |  |  | 2020 | 7389.877
Downscaling[MESSAGEix-GLOBIOM 1.1-M-R12] | Net Zero 2050 | IND | Net GDP¦PPP¦high damage¦KW panel population-weighted GMT AR6 climate diagnostics Surface Temperature (GSAT) MAGICCv7.5.3¦95.0th Percentile | billion US$2010/yr | Net GDP¦PPP¦high damage¦KW panel population-weighted GMT AR6 climate diagnostics Surface Temperature (GSAT) MAGICCv7.5.3¦95.0th Percentile |  |  | 2021 | 7855.7
Downscaling[MESSAGEix-GLOBIOM 1.1-M-R12] | Net Zero 2050 | IND | Net GDP¦PPP¦high damage¦KW panel population-weighted GMT AR6 climate diagnostics Surface Temperature (GSAT) MAGICCv7.5.3¦95.0th Percentile | billion US$2010/yr | Net GDP¦PPP¦high damage¦KW panel population-weighted GMT AR6 climate diagnostics Surface Temperature (GSAT) MAGICCv7.5.3¦95.0th Percentile |  |  | 2022 | 8410.504
Downscaling[MESSAGEix-GLOBIOM 1.1-M-R12] | Net Zero 2050 | IND | Net GDP¦PPP¦high damage¦KW panel population-weighted GMT AR6 climate diagnostics Surface Temperature (GSAT) MAGICCv7.5.3¦95.0th Percentile | billion US$2010/yr | Net GDP¦PPP¦high damage¦KW panel population-weighted GMT AR6 climate diagnostics Surface Temperature (GSAT) MAGICCv7.5.3¦95.0th Percentile |  |  | 2023 | 9016.351
Downscaling[MESSAGEix-GLOBIOM 1.1-M-R12] | Net Zero 2050 | IND | Net GDP¦PPP¦high damage¦KW panel population-weighted GMT AR6 climate diagnostics Surface Temperature (GSAT) MAGICCv7.5.3¦95.0th Percentile | billion US$2010/yr | Net GDP¦PPP¦high damage¦KW panel population-weighted GMT AR6 climate diagnostics Surface Temperature (GSAT) MAGICCv7.5.3¦95.0th Percentile |  |  | 2024 | 9640.269
Downscaling[MESSAGEix-GLOBIOM 1.1-M-R12] | Net Zero 2050 | IND | Net GDP¦PPP¦high damage¦KW panel population-weighted GMT AR6 climate diagnostics Surface Temperature (GSAT) MAGICCv7.5.3¦95.0th Percentile | billion US$2010/yr | Net GDP¦PPP¦high damage¦KW panel population-weighted GMT AR6 climate diagnostics Surface Temperature (GSAT) MAGICCv7.5.3¦95.0th Percentile |  |  | 2025 | 10248.02
Downscaling[MESSAGEix-GLOBIOM 1.1-M-R12] | Net Zero 2050 | IND | Net GDP¦PPP¦high damage¦KW panel population-weighted GMT AR6 climate diagnostics Surface Temperature (GSAT) MAGICCv7.5.3¦95.0th Percentile | billion US$2010/yr | Net GDP¦PPP¦high damage¦KW panel population-weighted GMT AR6 climate diagnostics Surface Temperature (GSAT) MAGICCv7.5.3¦95.0th Percentile |  |  | 2026 | 10808.31
Downscaling[MESSAGEix-GLOBIOM 1.1-M-R12] | Net Zero 2050 | IND | Net GDP¦PPP¦high damage¦KW panel population-weighted GMT AR6 climate diagnostics Surface Temperature (GSAT) MAGICCv7.5.3¦95.0th Percentile | billion US$2010/yr | Net GDP¦PPP¦high damage¦KW panel population-weighted GMT AR6 climate diagnostics Surface Temperature (GSAT) MAGICCv7.5.3¦95.0th Percentile |  |  | 2027 | 11325.12
Downscaling[MESSAGEix-GLOBIOM 1.1-M-R12] | Net Zero 2050 | IND | Net GDP¦PPP¦high damage¦KW panel population-weighted GMT AR6 climate diagnostics Surface Temperature (GSAT) MAGICCv7.5.3¦95.0th Percentile | billion US$2010/yr | Net GDP¦PPP¦high damage¦KW panel population-weighted GMT AR6 climate diagnostics Surface Temperature (GSAT) MAGICCv7.5.3¦95.0th Percentile |  |  | 2028 | 11801.99
Downscaling[MESSAGEix-GLOBIOM 1.1-M-R12] | Net Zero 2050 | IND | Net GDP¦PPP¦high damage¦KW panel population-weighted GMT AR6 climate diagnostics Surface Temperature (GSAT) MAGICCv7.5.3¦95.0th Percentile | billion US$2010/yr | Net GDP¦PPP¦high damage¦KW panel population-weighted GMT AR6 climate diagnostics Surface Temperature (GSAT) MAGICCv7.5.3¦95.0th Percentile |  |  | 2029 | 12255.56
Downscaling[MESSAGEix-GLOBIOM 1.1-M-R12] | Net Zero 2050 | IND | Net GDP¦PPP¦high damage¦KW panel population-weighted GMT AR6 climate diagnostics Surface Temperature (GSAT) MAGICCv7.5.3¦95.0th Percentile | billion US$2010/yr | Net GDP¦PPP¦high damage¦KW panel population-weighted GMT AR6 climate diagnostics Surface Temperature (GSAT) MAGICCv7.5.3¦95.0th Percentile |  |  | 2030 | 12713.26
Downscaling[MESSAGEix-GLOBIOM 1.1-M-R12] | Net Zero 2050 | IND | Net GDP¦PPP¦high damage¦KW panel population-weighted GMT AR6 climate diagnostics Surface Temperature (GSAT) MAGICCv7.5.3¦95.0th Percentile | billion US$2010/yr | Net GDP¦PPP¦high damage¦KW panel population-weighted GMT AR6 climate diagnostics Surface Temperature (GSAT) MAGICCv7.5.3¦95.0th Percentile |  |  | 2031 | 13194.01
Downscaling[MESSAGEix-GLOBIOM 1.1-M-R12] | Net Zero 2050 | IND | Net GDP¦PPP¦high damage¦KW panel population-weighted GMT AR6 climate diagnostics Surface Temperature (GSAT) MAGICCv7.5.3¦95.0th Percentile | billion US$2010/yr | Net GDP¦PPP¦high damage¦KW panel population-weighted GMT AR6 climate diagnostics Surface Temperature (GSAT) MAGICCv7.5.3¦95.0th Percentile |  |  | 2032 | 13686.94
Downscaling[MESSAGEix-GLOBIOM 1.1-M-R12] | Net Zero 2050 | IND | Net GDP¦PPP¦high damage¦KW panel population-weighted GMT AR6 climate diagnostics Surface Temperature (GSAT) MAGICCv7.5.3¦95.0th Percentile | billion US$2010/yr | Net GDP¦PPP¦high damage¦KW panel population-weighted GMT AR6 climate diagnostics Surface Temperature (GSAT) MAGICCv7.5.3¦95.0th Percentile |  |  | 2033 | 14186.78
Downscaling[MESSAGEix-GLOBIOM 1.1-M-R12] | Net Zero 2050 | IND | Net GDP¦PPP¦high damage¦KW panel population-weighted GMT AR6 climate diagnostics Surface Temperature (GSAT) MAGICCv7.5.3¦95.0th Percentile | billion US$2010/yr | Net GDP¦PPP¦high damage¦KW panel population-weighted GMT AR6 climate diagnostics Surface Temperature (GSAT) MAGICCv7.5.3¦95.0th Percentile |  |  | 2034 | 14694.25
Downscaling[MESSAGEix-GLOBIOM 1.1-M-R12] | Net Zero 2050 | IND | Net GDP¦PPP¦high damage¦KW panel population-weighted GMT AR6 climate diagnostics Surface Temperature (GSAT) MAGICCv7.5.3¦95.0th Percentile | billion US$2010/yr | Net GDP¦PPP¦high damage¦KW panel population-weighted GMT AR6 climate diagnostics Surface Temperature (GSAT) MAGICCv7.5.3¦95.0th Percentile |  |  | 2035 | 15211.67
Downscaling[MESSAGEix-GLOBIOM 1.1-M-R12] | Net Zero 2050 | IND | Net GDP¦PPP¦high damage¦KW panel population-weighted GMT AR6 climate diagnostics Surface Temperature (GSAT) MAGICCv7.5.3¦95.0th Percentile | billion US$2010/yr | Net GDP¦PPP¦high damage¦KW panel population-weighted GMT AR6 climate diagnostics Surface Temperature (GSAT) MAGICCv7.5.3¦95.0th Percentile |  |  | 2036 | 15744.41
Downscaling[MESSAGEix-GLOBIOM 1.1-M-R12] | Net Zero 2050 | IND | Net GDP¦PPP¦high damage¦KW panel population-weighted GMT AR6 climate diagnostics Surface Temperature (GSAT) MAGICCv7.5.3¦95.0th Percentile | billion US$2010/yr | Net GDP¦PPP¦high damage¦KW panel population-weighted GMT AR6 climate diagnostics Surface Temperature (GSAT) MAGICCv7.5.3¦95.0th Percentile |  |  | 2037 | 16294.97
Downscaling[MESSAGEix-GLOBIOM 1.1-M-R12] | Net Zero 2050 | IND | Net GDP¦PPP¦high damage¦KW panel population-weighted GMT AR6 climate diagnostics Surface Temperature (GSAT) MAGICCv7.5.3¦95.0th Percentile | billion US$2010/yr | Net GDP¦PPP¦high damage¦KW panel population-weighted GMT AR6 climate diagnostics Surface Temperature (GSAT) MAGICCv7.5.3¦95.0th Percentile |  |  | 2038 | 16861.33
Downscaling[MESSAGEix-GLOBIOM 1.1-M-R12] | Net Zero 2050 | IND | Net GDP¦PPP¦high damage¦KW panel population-weighted GMT AR6 climate diagnostics Surface Temperature (GSAT) MAGICCv7.5.3¦95.0th Percentile | billion US$2010/yr | Net GDP¦PPP¦high damage¦KW panel population-weighted GMT AR6 climate diagnostics Surface Temperature (GSAT) MAGICCv7.5.3¦95.0th Percentile |  |  | 2039 | 17433.08
Downscaling[MESSAGEix-GLOBIOM 1.1-M-R12] | Net Zero 2050 | IND | Net GDP¦PPP¦high damage¦KW panel population-weighted GMT AR6 climate diagnostics Surface Temperature (GSAT) MAGICCv7.5.3¦95.0th Percentile | billion US$2010/yr | Net GDP¦PPP¦high damage¦KW panel population-weighted GMT AR6 climate diagnostics Surface Temperature (GSAT) MAGICCv7.5.3¦95.0th Percentile |  |  | 2040 | 18025.46
Downscaling[MESSAGEix-GLOBIOM 1.1-M-R12] | Net Zero 2050 | IND | Net GDP¦PPP¦high damage¦KW panel population-weighted GMT AR6 climate diagnostics Surface Temperature (GSAT) MAGICCv7.5.3¦95.0th Percentile | billion US$2010/yr | Net GDP¦PPP¦high damage¦KW panel population-weighted GMT AR6 climate diagnostics Surface Temperature (GSAT) MAGICCv7.5.3¦95.0th Percentile |  |  | 2041 | 18641.08
Downscaling[MESSAGEix-GLOBIOM 1.1-M-R12] | Net Zero 2050 | IND | Net GDP¦PPP¦high damage¦KW panel population-weighted GMT AR6 climate diagnostics Surface Temperature (GSAT) MAGICCv7.5.3¦95.0th Percentile | billion US$2010/yr | Net GDP¦PPP¦high damage¦KW panel population-weighted GMT AR6 climate diagnostics Surface Temperature (GSAT) MAGICCv7.5.3¦95.0th Percentile |  |  | 2042 | 19264.63
Downscaling[MESSAGEix-GLOBIOM 1.1-M-R12] | Net Zero 2050 | IND | Net GDP¦PPP¦high damage¦KW panel population-weighted GMT AR6 climate diagnostics Surface Temperature (GSAT) MAGICCv7.5.3¦95.0th Percentile | billion US$2010/yr | Net GDP¦PPP¦high damage¦KW panel population-weighted GMT AR6 climate diagnostics Surface Temperature (GSAT) MAGICCv7.5.3¦95.0th Percentile |  |  | 2043 | 19892.52
Downscaling[MESSAGEix-GLOBIOM 1.1-M-R12] | Net Zero 2050 | IND | Net GDP¦PPP¦high damage¦KW panel population-weighted GMT AR6 climate diagnostics Surface Temperature (GSAT) MAGICCv7.5.3¦95.0th Percentile | billion US$2010/yr | Net GDP¦PPP¦high damage¦KW panel population-weighted GMT AR6 climate diagnostics Surface Temperature (GSAT) MAGICCv7.5.3¦95.0th Percentile |  |  | 2044 | 20520.64
Downscaling[MESSAGEix-GLOBIOM 1.1-M-R12] | Net Zero 2050 | IND | Net GDP¦PPP¦high damage¦KW panel population-weighted GMT AR6 climate diagnostics Surface Temperature (GSAT) MAGICCv7.5.3¦95.0th Percentile | billion US$2010/yr | Net GDP¦PPP¦high damage¦KW panel population-weighted GMT AR6 climate diagnostics Surface Temperature (GSAT) MAGICCv7.5.3¦95.0th Percentile |  |  | 2045 | 21154.2
Downscaling[MESSAGEix-GLOBIOM 1.1-M-R12] | Net Zero 2050 | IND | Net GDP¦PPP¦high damage¦KW panel population-weighted GMT AR6 climate diagnostics Surface Temperature (GSAT) MAGICCv7.5.3¦95.0th Percentile | billion US$2010/yr | Net GDP¦PPP¦high damage¦KW panel population-weighted GMT AR6 climate diagnostics Surface Temperature (GSAT) MAGICCv7.5.3¦95.0th Percentile |  |  | 2046 | 21794.07
Downscaling[MESSAGEix-GLOBIOM 1.1-M-R12] | Net Zero 2050 | IND | Net GDP¦PPP¦high damage¦KW panel population-weighted GMT AR6 climate diagnostics Surface Temperature (GSAT) MAGICCv7.5.3¦95.0th Percentile | billion US$2010/yr | Net GDP¦PPP¦high damage¦KW panel population-weighted GMT AR6 climate diagnostics Surface Temperature (GSAT) MAGICCv7.5.3¦95.0th Percentile |  |  | 2047 | 22431.21
Downscaling[MESSAGEix-GLOBIOM 1.1-M-R12] | Net Zero 2050 | IND | Net GDP¦PPP¦high damage¦KW panel population-weighted GMT AR6 climate diagnostics Surface Temperature (GSAT) MAGICCv7.5.3¦95.0th Percentile | billion US$2010/yr | Net GDP¦PPP¦high damage¦KW panel population-weighted GMT AR6 climate diagnostics Surface Temperature (GSAT) MAGICCv7.5.3¦95.0th Percentile |  |  | 2048 | 23086.51
Downscaling[MESSAGEix-GLOBIOM 1.1-M-R12] | Net Zero 2050 | IND | Net GDP¦PPP¦high damage¦KW panel population-weighted GMT AR6 climate diagnostics Surface Temperature (GSAT) MAGICCv7.5.3¦95.0th Percentile | billion US$2010/yr | Net GDP¦PPP¦high damage¦KW panel population-weighted GMT AR6 climate diagnostics Surface Temperature (GSAT) MAGICCv7.5.3¦95.0th Percentile |  |  | 2049 | 23766.36
Downscaling[MESSAGEix-GLOBIOM 1.1-M-R12] | Net Zero 2050 | IND | Net GDP¦PPP¦high damage¦KW panel population-weighted GMT AR6 climate diagnostics Surface Temperature (GSAT) MAGICCv7.5.3¦95.0th Percentile | billion US$2010/yr | Net GDP¦PPP¦high damage¦KW panel population-weighted GMT AR6 climate diagnostics Surface Temperature (GSAT) MAGICCv7.5.3¦95.0th Percentile |  |  | 2050 | 24468.55
Downscaling[MESSAGEix-GLOBIOM 1.1-M-R12] | Net Zero 2050 | IND | Net GDP¦PPP¦high damage¦KW panel population-weighted GMT AR6 climate diagnostics Surface Temperature (GSAT) MAGICCv7.5.3¦95.0th Percentile | billion US$2010/yr | Net GDP¦PPP¦high damage¦KW panel population-weighted GMT AR6 climate diagnostics Surface Temperature (GSAT) MAGICCv7.5.3¦95.0th Percentile |  |  | 2051 | 25185.67
Downscaling[MESSAGEix-GLOBIOM 1.1-M-R12] | Net Zero 2050 | IND | Net GDP¦PPP¦high damage¦KW panel population-weighted GMT AR6 climate diagnostics Surface Temperature (GSAT) MAGICCv7.5.3¦95.0th Percentile | billion US$2010/yr | Net GDP¦PPP¦high damage¦KW panel population-weighted GMT AR6 climate diagnostics Surface Temperature (GSAT) MAGICCv7.5.3¦95.0th Percentile |  |  | 2052 | 25914.28
Downscaling[MESSAGEix-GLOBIOM 1.1-M-R12] | Net Zero 2050 | IND | Net GDP¦PPP¦high damage¦KW panel population-weighted GMT AR6 climate diagnostics Surface Temperature (GSAT) MAGICCv7.5.3¦95.0th Percentile | billion US$2010/yr | Net GDP¦PPP¦high damage¦KW panel population-weighted GMT AR6 climate diagnostics Surface Temperature (GSAT) MAGICCv7.5.3¦95.0th Percentile |  |  | 2053 | 26653.22
Downscaling[MESSAGEix-GLOBIOM 1.1-M-R12] | Net Zero 2050 | IND | Net GDP¦PPP¦high damage¦KW panel population-weighted GMT AR6 climate diagnostics Surface Temperature (GSAT) MAGICCv7.5.3¦95.0th Percentile | billion US$2010/yr | Net GDP¦PPP¦high damage¦KW panel population-weighted GMT AR6 climate diagnostics Surface Temperature (GSAT) MAGICCv7.5.3¦95.0th Percentile |  |  | 2054 | 27395.7
Downscaling[MESSAGEix-GLOBIOM 1.1-M-R12] | Net Zero 2050 | IND | Net GDP¦PPP¦high damage¦KW panel population-weighted GMT AR6 climate diagnostics Surface Temperature (GSAT) MAGICCv7.5.3¦95.0th Percentile | billion US$2010/yr | Net GDP¦PPP¦high damage¦KW panel population-weighted GMT AR6 climate diagnostics Surface Temperature (GSAT) MAGICCv7.5.3¦95.0th Percentile |  |  | 2055 | 28146.31
Downscaling[MESSAGEix-GLOBIOM 1.1-M-R12] | Net Zero 2050 | IND | Net GDP¦PPP¦high damage¦KW panel population-weighted GMT AR6 climate diagnostics Surface Temperature (GSAT) MAGICCv7.5.3¦95.0th Percentile | billion US$2010/yr | Net GDP¦PPP¦high damage¦KW panel population-weighted GMT AR6 climate diagnostics Surface Temperature (GSAT) MAGICCv7.5.3¦95.0th Percentile |  |  | 2056 | 28897.79
Downscaling[MESSAGEix-GLOBIOM 1.1-M-R12] | Net Zero 2050 | IND | Net GDP¦PPP¦high damage¦KW panel population-weighted GMT AR6 climate diagnostics Surface Temperature (GSAT) MAGICCv7.5.3¦95.0th Percentile | billion US$2010/yr | Net GDP¦PPP¦high damage¦KW panel population-weighted GMT AR6 climate diagnostics Surface Temperature (GSAT) MAGICCv7.5.3¦95.0th Percentile |  |  | 2057 | 29658.73
Downscaling[MESSAGEix-GLOBIOM 1.1-M-R12] | Net Zero 2050 | IND | Net GDP¦PPP¦high damage¦KW panel population-weighted GMT AR6 climate diagnostics Surface Temperature (GSAT) MAGICCv7.5.3¦95.0th Percentile | billion US$2010/yr | Net GDP¦PPP¦high damage¦KW panel population-weighted GMT AR6 climate diagnostics Surface Temperature (GSAT) MAGICCv7.5.3¦95.0th Percentile |  |  | 2058 | 30444.39
Downscaling[MESSAGEix-GLOBIOM 1.1-M-R12] | Net Zero 2050 | IND | Net GDP¦PPP¦high damage¦KW panel population-weighted GMT AR6 climate diagnostics Surface Temperature (GSAT) MAGICCv7.5.3¦95.0th Percentile | billion US$2010/yr | Net GDP¦PPP¦high damage¦KW panel population-weighted GMT AR6 climate diagnostics Surface Temperature (GSAT) MAGICCv7.5.3¦95.0th Percentile |  |  | 2059 | 31249.52
Downscaling[MESSAGEix-GLOBIOM 1.1-M-R12] | Net Zero 2050 | IND | Net GDP¦PPP¦high damage¦KW panel population-weighted GMT AR6 climate diagnostics Surface Temperature (GSAT) MAGICCv7.5.3¦95.0th Percentile | billion US$2010/yr | Net GDP¦PPP¦high damage¦KW panel population-weighted GMT AR6 climate diagnostics Surface Temperature (GSAT) MAGICCv7.5.3¦95.0th Percentile |  |  | 2060 | 32076.43
Downscaling[MESSAGEix-GLOBIOM 1.1-M-R12] | Net Zero 2050 | IND | Net GDP¦PPP¦high damage¦KW panel population-weighted GMT AR6 climate diagnostics Surface Temperature (GSAT) MAGICCv7.5.3¦95.0th Percentile | billion US$2010/yr | Net GDP¦PPP¦high damage¦KW panel population-weighted GMT AR6 climate diagnostics Surface Temperature (GSAT) MAGICCv7.5.3¦95.0th Percentile |  |  | 2061 | 32926.34
Downscaling[MESSAGEix-GLOBIOM 1.1-M-R12] | Net Zero 2050 | IND | Net GDP¦PPP¦high damage¦KW panel population-weighted GMT AR6 climate diagnostics Surface Temperature (GSAT) MAGICCv7.5.3¦95.0th Percentile | billion US$2010/yr | Net GDP¦PPP¦high damage¦KW panel population-weighted GMT AR6 climate diagnostics Surface Temperature (GSAT) MAGICCv7.5.3¦95.0th Percentile |  |  | 2062 | 33796.97
Downscaling[MESSAGEix-GLOBIOM 1.1-M-R12] | Net Zero 2050 | IND | Net GDP¦PPP¦high damage¦KW panel population-weighted GMT AR6 climate diagnostics Surface Temperature (GSAT) MAGICCv7.5.3¦95.0th Percentile | billion US$2010/yr | Net GDP¦PPP¦high damage¦KW panel population-weighted GMT AR6 climate diagnostics Surface Temperature (GSAT) MAGICCv7.5.3¦95.0th Percentile |  |  | 2063 | 34677.11
Downscaling[MESSAGEix-GLOBIOM 1.1-M-R12] | Net Zero 2050 | IND | Net GDP¦PPP¦high damage¦KW panel population-weighted GMT AR6 climate diagnostics Surface Temperature (GSAT) MAGICCv7.5.3¦95.0th Percentile | billion US$2010/yr | Net GDP¦PPP¦high damage¦KW panel population-weighted GMT AR6 climate diagnostics Surface Temperature (GSAT) MAGICCv7.5.3¦95.0th Percentile |  |  | 2064 | 35555.51
Downscaling[MESSAGEix-GLOBIOM 1.1-M-R12] | Net Zero 2050 | IND | Net GDP¦PPP¦high damage¦KW panel population-weighted GMT AR6 climate diagnostics Surface Temperature (GSAT) MAGICCv7.5.3¦95.0th Percentile | billion US$2010/yr | Net GDP¦PPP¦high damage¦KW panel population-weighted GMT AR6 climate diagnostics Surface Temperature (GSAT) MAGICCv7.5.3¦95.0th Percentile |  |  | 2065 | 36423.95
Downscaling[MESSAGEix-GLOBIOM 1.1-M-R12] | Net Zero 2050 | IND | Net GDP¦PPP¦high damage¦KW panel population-weighted GMT AR6 climate diagnostics Surface Temperature (GSAT) MAGICCv7.5.3¦95.0th Percentile | billion US$2010/yr | Net GDP¦PPP¦high damage¦KW panel population-weighted GMT AR6 climate diagnostics Surface Temperature (GSAT) MAGICCv7.5.3¦95.0th Percentile |  |  | 2066 | 37275.7
Downscaling[MESSAGEix-GLOBIOM 1.1-M-R12] | Net Zero 2050 | IND | Net GDP¦PPP¦high damage¦KW panel population-weighted GMT AR6 climate diagnostics Surface Temperature (GSAT) MAGICCv7.5.3¦95.0th Percentile | billion US$2010/yr | Net GDP¦PPP¦high damage¦KW panel population-weighted GMT AR6 climate diagnostics Surface Temperature (GSAT) MAGICCv7.5.3¦95.0th Percentile |  |  | 2067 | 38111.58
Downscaling[MESSAGEix-GLOBIOM 1.1-M-R12] | Net Zero 2050 | IND | Net GDP¦PPP¦high damage¦KW panel population-weighted GMT AR6 climate diagnostics Surface Temperature (GSAT) MAGICCv7.5.3¦95.0th Percentile | billion US$2010/yr | Net GDP¦PPP¦high damage¦KW panel population-weighted GMT AR6 climate diagnostics Surface Temperature (GSAT) MAGICCv7.5.3¦95.0th Percentile |  |  | 2068 | 38930.1
Downscaling[MESSAGEix-GLOBIOM 1.1-M-R12] | Net Zero 2050 | IND | Net GDP¦PPP¦high damage¦KW panel population-weighted GMT AR6 climate diagnostics Surface Temperature (GSAT) MAGICCv7.5.3¦95.0th Percentile | billion US$2010/yr | Net GDP¦PPP¦high damage¦KW panel population-weighted GMT AR6 climate diagnostics Surface Temperature (GSAT) MAGICCv7.5.3¦95.0th Percentile |  |  | 2069 | 39755.2
Downscaling[MESSAGEix-GLOBIOM 1.1-M-R12] | Net Zero 2050 | IND | Net GDP¦PPP¦high damage¦KW panel population-weighted GMT AR6 climate diagnostics Surface Temperature (GSAT) MAGICCv7.5.3¦95.0th Percentile | billion US$2010/yr | Net GDP¦PPP¦high damage¦KW panel population-weighted GMT AR6 climate diagnostics Surface Temperature (GSAT) MAGICCv7.5.3¦95.0th Percentile |  |  | 2070 | 40613.45
Downscaling[MESSAGEix-GLOBIOM 1.1-M-R12] | Net Zero 2050 | IND | Net GDP¦PPP¦high damage¦KW panel population-weighted GMT AR6 climate diagnostics Surface Temperature (GSAT) MAGICCv7.5.3¦95.0th Percentile | billion US$2010/yr | Net GDP¦PPP¦high damage¦KW panel population-weighted GMT AR6 climate diagnostics Surface Temperature (GSAT) MAGICCv7.5.3¦95.0th Percentile |  |  | 2071 | 41501.86
Downscaling[MESSAGEix-GLOBIOM 1.1-M-R12] | Net Zero 2050 | IND | Net GDP¦PPP¦high damage¦KW panel population-weighted GMT AR6 climate diagnostics Surface Temperature (GSAT) MAGICCv7.5.3¦95.0th Percentile | billion US$2010/yr | Net GDP¦PPP¦high damage¦KW panel population-weighted GMT AR6 climate diagnostics Surface Temperature (GSAT) MAGICCv7.5.3¦95.0th Percentile |  |  | 2072 | 42408.93
Downscaling[MESSAGEix-GLOBIOM 1.1-M-R12] | Net Zero 2050 | IND | Net GDP¦PPP¦high damage¦KW panel population-weighted GMT AR6 climate diagnostics Surface Temperature (GSAT) MAGICCv7.5.3¦95.0th Percentile | billion US$2010/yr | Net GDP¦PPP¦high damage¦KW panel population-weighted GMT AR6 climate diagnostics Surface Temperature (GSAT) MAGICCv7.5.3¦95.0th Percentile |  |  | 2073 | 43327.69
Downscaling[MESSAGEix-GLOBIOM 1.1-M-R12] | Net Zero 2050 | IND | Net GDP¦PPP¦high damage¦KW panel population-weighted GMT AR6 climate diagnostics Surface Temperature (GSAT) MAGICCv7.5.3¦95.0th Percentile | billion US$2010/yr | Net GDP¦PPP¦high damage¦KW panel population-weighted GMT AR6 climate diagnostics Surface Temperature (GSAT) MAGICCv7.5.3¦95.0th Percentile |  |  | 2074 | 44247.07
Downscaling[MESSAGEix-GLOBIOM 1.1-M-R12] | Net Zero 2050 | IND | Net GDP¦PPP¦high damage¦KW panel population-weighted GMT AR6 climate diagnostics Surface Temperature (GSAT) MAGICCv7.5.3¦95.0th Percentile | billion US$2010/yr | Net GDP¦PPP¦high damage¦KW panel population-weighted GMT AR6 climate diagnostics Surface Temperature (GSAT) MAGICCv7.5.3¦95.0th Percentile |  |  | 2075 | 45158.48
Downscaling[MESSAGEix-GLOBIOM 1.1-M-R12] | Net Zero 2050 | IND | Net GDP¦PPP¦high damage¦KW panel population-weighted GMT AR6 climate diagnostics Surface Temperature (GSAT) MAGICCv7.5.3¦95.0th Percentile | billion US$2010/yr | Net GDP¦PPP¦high damage¦KW panel population-weighted GMT AR6 climate diagnostics Surface Temperature (GSAT) MAGICCv7.5.3¦95.0th Percentile |  |  | 2076 | 46049.84
Downscaling[MESSAGEix-GLOBIOM 1.1-M-R12] | Net Zero 2050 | IND | Net GDP¦PPP¦high damage¦KW panel population-weighted GMT AR6 climate diagnostics Surface Temperature (GSAT) MAGICCv7.5.3¦95.0th Percentile | billion US$2010/yr | Net GDP¦PPP¦high damage¦KW panel population-weighted GMT AR6 climate diagnostics Surface Temperature (GSAT) MAGICCv7.5.3¦95.0th Percentile |  |  | 2077 | 46924.81
Downscaling[MESSAGEix-GLOBIOM 1.1-M-R12] | Net Zero 2050 | IND | Net GDP¦PPP¦high damage¦KW panel population-weighted GMT AR6 climate diagnostics Surface Temperature (GSAT) MAGICCv7.5.3¦95.0th Percentile | billion US$2010/yr | Net GDP¦PPP¦high damage¦KW panel population-weighted GMT AR6 climate diagnostics Surface Temperature (GSAT) MAGICCv7.5.3¦95.0th Percentile |  |  | 2078 | 47786.41
Downscaling[MESSAGEix-GLOBIOM 1.1-M-R12] | Net Zero 2050 | IND | Net GDP¦PPP¦high damage¦KW panel population-weighted GMT AR6 climate diagnostics Surface Temperature (GSAT) MAGICCv7.5.3¦95.0th Percentile | billion US$2010/yr | Net GDP¦PPP¦high damage¦KW panel population-weighted GMT AR6 climate diagnostics Surface Temperature (GSAT) MAGICCv7.5.3¦95.0th Percentile |  |  | 2079 | 48638.45
Downscaling[MESSAGEix-GLOBIOM 1.1-M-R12] | Net Zero 2050 | IND | Net GDP¦PPP¦high damage¦KW panel population-weighted GMT AR6 climate diagnostics Surface Temperature (GSAT) MAGICCv7.5.3¦95.0th Percentile | billion US$2010/yr | Net GDP¦PPP¦high damage¦KW panel population-weighted GMT AR6 climate diagnostics Surface Temperature (GSAT) MAGICCv7.5.3¦95.0th Percentile |  |  | 2080 | 49501.46
Downscaling[MESSAGEix-GLOBIOM 1.1-M-R12] | Net Zero 2050 | IND | Net GDP¦PPP¦high damage¦KW panel population-weighted GMT AR6 climate diagnostics Surface Temperature (GSAT) MAGICCv7.5.3¦95.0th Percentile | billion US$2010/yr | Net GDP¦PPP¦high damage¦KW panel population-weighted GMT AR6 climate diagnostics Surface Temperature (GSAT) MAGICCv7.5.3¦95.0th Percentile |  |  | 2081 | 50395.79
Downscaling[MESSAGEix-GLOBIOM 1.1-M-R12] | Net Zero 2050 | IND | Net GDP¦PPP¦high damage¦KW panel population-weighted GMT AR6 climate diagnostics Surface Temperature (GSAT) MAGICCv7.5.3¦95.0th Percentile | billion US$2010/yr | Net GDP¦PPP¦high damage¦KW panel population-weighted GMT AR6 climate diagnostics Surface Temperature (GSAT) MAGICCv7.5.3¦95.0th Percentile |  |  | 2082 | 51315.82
Downscaling[MESSAGEix-GLOBIOM 1.1-M-R12] | Net Zero 2050 | IND | Net GDP¦PPP¦high damage¦KW panel population-weighted GMT AR6 climate diagnostics Surface Temperature (GSAT) MAGICCv7.5.3¦95.0th Percentile | billion US$2010/yr | Net GDP¦PPP¦high damage¦KW panel population-weighted GMT AR6 climate diagnostics Surface Temperature (GSAT) MAGICCv7.5.3¦95.0th Percentile |  |  | 2083 | 52244.85
Downscaling[MESSAGEix-GLOBIOM 1.1-M-R12] | Net Zero 2050 | IND | Net GDP¦PPP¦high damage¦KW panel population-weighted GMT AR6 climate diagnostics Surface Temperature (GSAT) MAGICCv7.5.3¦95.0th Percentile | billion US$2010/yr | Net GDP¦PPP¦high damage¦KW panel population-weighted GMT AR6 climate diagnostics Surface Temperature (GSAT) MAGICCv7.5.3¦95.0th Percentile |  |  | 2084 | 53173.62
Downscaling[MESSAGEix-GLOBIOM 1.1-M-R12] | Net Zero 2050 | IND | Net GDP¦PPP¦high damage¦KW panel population-weighted GMT AR6 climate diagnostics Surface Temperature (GSAT) MAGICCv7.5.3¦95.0th Percentile | billion US$2010/yr | Net GDP¦PPP¦high damage¦KW panel population-weighted GMT AR6 climate diagnostics Surface Temperature (GSAT) MAGICCv7.5.3¦95.0th Percentile |  |  | 2085 | 54096.66
Downscaling[MESSAGEix-GLOBIOM 1.1-M-R12] | Net Zero 2050 | IND | Net GDP¦PPP¦high damage¦KW panel population-weighted GMT AR6 climate diagnostics Surface Temperature (GSAT) MAGICCv7.5.3¦95.0th Percentile | billion US$2010/yr | Net GDP¦PPP¦high damage¦KW panel population-weighted GMT AR6 climate diagnostics Surface Temperature (GSAT) MAGICCv7.5.3¦95.0th Percentile |  |  | 2086 | 55008.06
Downscaling[MESSAGEix-GLOBIOM 1.1-M-R12] | Net Zero 2050 | IND | Net GDP¦PPP¦high damage¦KW panel population-weighted GMT AR6 climate diagnostics Surface Temperature (GSAT) MAGICCv7.5.3¦95.0th Percentile | billion US$2010/yr | Net GDP¦PPP¦high damage¦KW panel population-weighted GMT AR6 climate diagnostics Surface Temperature (GSAT) MAGICCv7.5.3¦95.0th Percentile |  |  | 2087 | 55902.72
Downscaling[MESSAGEix-GLOBIOM 1.1-M-R12] | Net Zero 2050 | IND | Net GDP¦PPP¦high damage¦KW panel population-weighted GMT AR6 climate diagnostics Surface Temperature (GSAT) MAGICCv7.5.3¦95.0th Percentile | billion US$2010/yr | Net GDP¦PPP¦high damage¦KW panel population-weighted GMT AR6 climate diagnostics Surface Temperature (GSAT) MAGICCv7.5.3¦95.0th Percentile |  |  | 2088 | 56787.23
Downscaling[MESSAGEix-GLOBIOM 1.1-M-R12] | Net Zero 2050 | IND | Net GDP¦PPP¦high damage¦KW panel population-weighted GMT AR6 climate diagnostics Surface Temperature (GSAT) MAGICCv7.5.3¦95.0th Percentile | billion US$2010/yr | Net GDP¦PPP¦high damage¦KW panel population-weighted GMT AR6 climate diagnostics Surface Temperature (GSAT) MAGICCv7.5.3¦95.0th Percentile |  |  | 2089 | 57666.65
Downscaling[MESSAGEix-GLOBIOM 1.1-M-R12] | Net Zero 2050 | IND | Net GDP¦PPP¦high damage¦KW panel population-weighted GMT AR6 climate diagnostics Surface Temperature (GSAT) MAGICCv7.5.3¦95.0th Percentile | billion US$2010/yr | Net GDP¦PPP¦high damage¦KW panel population-weighted GMT AR6 climate diagnostics Surface Temperature (GSAT) MAGICCv7.5.3¦95.0th Percentile |  |  | 2090 | 58547.04
Downscaling[MESSAGEix-GLOBIOM 1.1-M-R12] | Net Zero 2050 | IND | Net GDP¦PPP¦high damage¦KW panel population-weighted GMT AR6 climate diagnostics Surface Temperature (GSAT) MAGICCv7.5.3¦95.0th Percentile | billion US$2010/yr | Net GDP¦PPP¦high damage¦KW panel population-weighted GMT AR6 climate diagnostics Surface Temperature (GSAT) MAGICCv7.5.3¦95.0th Percentile |  |  | 2091 | 59433.47
Downscaling[MESSAGEix-GLOBIOM 1.1-M-R12] | Net Zero 2050 | IND | Net GDP¦PPP¦high damage¦KW panel population-weighted GMT AR6 climate diagnostics Surface Temperature (GSAT) MAGICCv7.5.3¦95.0th Percentile | billion US$2010/yr | Net GDP¦PPP¦high damage¦KW panel population-weighted GMT AR6 climate diagnostics Surface Temperature (GSAT) MAGICCv7.5.3¦95.0th Percentile |  |  | 2092 | 60324.4
Downscaling[MESSAGEix-GLOBIOM 1.1-M-R12] | Net Zero 2050 | IND | Net GDP¦PPP¦high damage¦KW panel population-weighted GMT AR6 climate diagnostics Surface Temperature (GSAT) MAGICCv7.5.3¦95.0th Percentile | billion US$2010/yr | Net GDP¦PPP¦high damage¦KW panel population-weighted GMT AR6 climate diagnostics Surface Temperature (GSAT) MAGICCv7.5.3¦95.0th Percentile |  |  | 2093 | 61217.55
Downscaling[MESSAGEix-GLOBIOM 1.1-M-R12] | Net Zero 2050 | IND | Net GDP¦PPP¦high damage¦KW panel population-weighted GMT AR6 climate diagnostics Surface Temperature (GSAT) MAGICCv7.5.3¦95.0th Percentile | billion US$2010/yr | Net GDP¦PPP¦high damage¦KW panel population-weighted GMT AR6 climate diagnostics Surface Temperature (GSAT) MAGICCv7.5.3¦95.0th Percentile |  |  | 2094 | 62110.64
Downscaling[MESSAGEix-GLOBIOM 1.1-M-R12] | Net Zero 2050 | IND | Net GDP¦PPP¦high damage¦KW panel population-weighted GMT AR6 climate diagnostics Surface Temperature (GSAT) MAGICCv7.5.3¦95.0th Percentile | billion US$2010/yr | Net GDP¦PPP¦high damage¦KW panel population-weighted GMT AR6 climate diagnostics Surface Temperature (GSAT) MAGICCv7.5.3¦95.0th Percentile |  |  | 2095 | 63001.42
Downscaling[MESSAGEix-GLOBIOM 1.1-M-R12] | Net Zero 2050 | IND | Net GDP¦PPP¦high damage¦KW panel population-weighted GMT AR6 climate diagnostics Surface Temperature (GSAT) MAGICCv7.5.3¦95.0th Percentile | billion US$2010/yr | Net GDP¦PPP¦high damage¦KW panel population-weighted GMT AR6 climate diagnostics Surface Temperature (GSAT) MAGICCv7.5.3¦95.0th Percentile |  |  | 2096 | 63887.65
Downscaling[MESSAGEix-GLOBIOM 1.1-M-R12] | Net Zero 2050 | IND | Net GDP¦PPP¦high damage¦KW panel population-weighted GMT AR6 climate diagnostics Surface Temperature (GSAT) MAGICCv7.5.3¦95.0th Percentile | billion US$2010/yr | Net GDP¦PPP¦high damage¦KW panel population-weighted GMT AR6 climate diagnostics Surface Temperature (GSAT) MAGICCv7.5.3¦95.0th Percentile |  |  | 2097 | 64767.07
Downscaling[MESSAGEix-GLOBIOM 1.1-M-R12] | Net Zero 2050 | IND | Net GDP¦PPP¦high damage¦KW panel population-weighted GMT AR6 climate diagnostics Surface Temperature (GSAT) MAGICCv7.5.3¦95.0th Percentile | billion US$2010/yr | Net GDP¦PPP¦high damage¦KW panel population-weighted GMT AR6 climate diagnostics Surface Temperature (GSAT) MAGICCv7.5.3¦95.0th Percentile |  |  | 2098 | 65637.43
Downscaling[MESSAGEix-GLOBIOM 1.1-M-R12] | Net Zero 2050 | IND | Net GDP¦PPP¦high damage¦KW panel population-weighted GMT AR6 climate diagnostics Surface Temperature (GSAT) MAGICCv7.5.3¦95.0th Percentile | billion US$2010/yr | Net GDP¦PPP¦high damage¦KW panel population-weighted GMT AR6 climate diagnostics Surface Temperature (GSAT) MAGICCv7.5.3¦95.0th Percentile |  |  | 2099 | 66496.5
Downscaling[MESSAGEix-GLOBIOM 1.1-M-R12] | Net Zero 2050 | IND | Net GDP¦PPP¦high damage¦KW panel population-weighted GMT AR6 climate diagnostics Surface Temperature (GSAT) MAGICCv7.5.3¦95.0th Percentile | billion US$2010/yr | Net GDP¦PPP¦high damage¦KW panel population-weighted GMT AR6 climate diagnostics Surface Temperature (GSAT) MAGICCv7.5.3¦95.0th Percentile |  |  | 2100 | 67342.03
Downscaling[MESSAGEix-GLOBIOM 1.1-M-R12] | Net Zero 2050 | IND | Net GDP¦PPP¦median damage¦KW panel population-weighted GMT AR6 climate diagnostics Surface Temperature (GSAT) MAGICCv7.5.3¦5.0th Percentile | billion US$2010/yr | Net GDP¦PPP¦median damage¦KW panel population-weighted GMT AR6 climate diagnostics Surface Temperature (GSAT) MAGICCv7.5.3¦5.0th Percentile |  |  | 2020 | 7389.8774
Downscaling[MESSAGEix-GLOBIOM 1.1-M-R12] | Net Zero 2050 | IND | Net GDP¦PPP¦median damage¦KW panel population-weighted GMT AR6 climate diagnostics Surface Temperature (GSAT) MAGICCv7.5.3¦5.0th Percentile | billion US$2010/yr | Net GDP¦PPP¦median damage¦KW panel population-weighted GMT AR6 climate diagnostics Surface Temperature (GSAT) MAGICCv7.5.3¦5.0th Percentile |  |  | 2021 | 7871.3272
Downscaling[MESSAGEix-GLOBIOM 1.1-M-R12] | Net Zero 2050 | IND | Net GDP¦PPP¦median damage¦KW panel population-weighted GMT AR6 climate diagnostics Surface Temperature (GSAT) MAGICCv7.5.3¦5.0th Percentile | billion US$2010/yr | Net GDP¦PPP¦median damage¦KW panel population-weighted GMT AR6 climate diagnostics Surface Temperature (GSAT) MAGICCv7.5.3¦5.0th Percentile |  |  | 2022 | 8447.6205
Downscaling[MESSAGEix-GLOBIOM 1.1-M-R12] | Net Zero 2050 | IND | Net GDP¦PPP¦median damage¦KW panel population-weighted GMT AR6 climate diagnostics Surface Temperature (GSAT) MAGICCv7.5.3¦5.0th Percentile | billion US$2010/yr | Net GDP¦PPP¦median damage¦KW panel population-weighted GMT AR6 climate diagnostics Surface Temperature (GSAT) MAGICCv7.5.3¦5.0th Percentile |  |  | 2023 | 9080.9362
Downscaling[MESSAGEix-GLOBIOM 1.1-M-R12] | Net Zero 2050 | IND | Net GDP¦PPP¦median damage¦KW panel population-weighted GMT AR6 climate diagnostics Surface Temperature (GSAT) MAGICCv7.5.3¦5.0th Percentile | billion US$2010/yr | Net GDP¦PPP¦median damage¦KW panel population-weighted GMT AR6 climate diagnostics Surface Temperature (GSAT) MAGICCv7.5.3¦5.0th Percentile |  |  | 2024 | 9734.8136
Downscaling[MESSAGEix-GLOBIOM 1.1-M-R12] | Net Zero 2050 | IND | Net GDP¦PPP¦median damage¦KW panel population-weighted GMT AR6 climate diagnostics Surface Temperature (GSAT) MAGICCv7.5.3¦5.0th Percentile | billion US$2010/yr | Net GDP¦PPP¦median damage¦KW panel population-weighted GMT AR6 climate diagnostics Surface Temperature (GSAT) MAGICCv7.5.3¦5.0th Percentile |  |  | 2025 | 10371.5558
Downscaling[MESSAGEix-GLOBIOM 1.1-M-R12] | Net Zero 2050 | IND | Net GDP¦PPP¦median damage¦KW panel population-weighted GMT AR6 climate diagnostics Surface Temperature (GSAT) MAGICCv7.5.3¦5.0th Percentile | billion US$2010/yr | Net GDP¦PPP¦median damage¦KW panel population-weighted GMT AR6 climate diagnostics Surface Temperature (GSAT) MAGICCv7.5.3¦5.0th Percentile |  |  | 2026 | 10962.4701
Downscaling[MESSAGEix-GLOBIOM 1.1-M-R12] | Net Zero 2050 | IND | Net GDP¦PPP¦median damage¦KW panel population-weighted GMT AR6 climate diagnostics Surface Temperature (GSAT) MAGICCv7.5.3¦5.0th Percentile | billion US$2010/yr | Net GDP¦PPP¦median damage¦KW panel population-weighted GMT AR6 climate diagnostics Surface Temperature (GSAT) MAGICCv7.5.3¦5.0th Percentile |  |  | 2027 | 11511.3097
Downscaling[MESSAGEix-GLOBIOM 1.1-M-R12] | Net Zero 2050 | IND | Net GDP¦PPP¦median damage¦KW panel population-weighted GMT AR6 climate diagnostics Surface Temperature (GSAT) MAGICCv7.5.3¦5.0th Percentile | billion US$2010/yr | Net GDP¦PPP¦median damage¦KW panel population-weighted GMT AR6 climate diagnostics Surface Temperature (GSAT) MAGICCv7.5.3¦5.0th Percentile |  |  | 2028 | 12031.7878
Downscaling[MESSAGEix-GLOBIOM 1.1-M-R12] | Net Zero 2050 | IND | Net GDP¦PPP¦median damage¦KW panel population-weighted GMT AR6 climate diagnostics Surface Temperature (GSAT) MAGICCv7.5.3¦5.0th Percentile | billion US$2010/yr | Net GDP¦PPP¦median damage¦KW panel population-weighted GMT AR6 climate diagnostics Surface Temperature (GSAT) MAGICCv7.5.3¦5.0th Percentile |  |  | 2029 | 12539.7128
Downscaling[MESSAGEix-GLOBIOM 1.1-M-R12] | Net Zero 2050 | IND | Net GDP¦PPP¦median damage¦KW panel population-weighted GMT AR6 climate diagnostics Surface Temperature (GSAT) MAGICCv7.5.3¦5.0th Percentile | billion US$2010/yr | Net GDP¦PPP¦median damage¦KW panel population-weighted GMT AR6 climate diagnostics Surface Temperature (GSAT) MAGICCv7.5.3¦5.0th Percentile |  |  | 2030 | 13048.9325
Downscaling[MESSAGEix-GLOBIOM 1.1-M-R12] | Net Zero 2050 | IND | Net GDP¦PPP¦median damage¦KW panel population-weighted GMT AR6 climate diagnostics Surface Temperature (GSAT) MAGICCv7.5.3¦5.0th Percentile | billion US$2010/yr | Net GDP¦PPP¦median damage¦KW panel population-weighted GMT AR6 climate diagnostics Surface Temperature (GSAT) MAGICCv7.5.3¦5.0th Percentile |  |  | 2031 | 13569.5758
Downscaling[MESSAGEix-GLOBIOM 1.1-M-R12] | Net Zero 2050 | IND | Net GDP¦PPP¦median damage¦KW panel population-weighted GMT AR6 climate diagnostics Surface Temperature (GSAT) MAGICCv7.5.3¦5.0th Percentile | billion US$2010/yr | Net GDP¦PPP¦median damage¦KW panel population-weighted GMT AR6 climate diagnostics Surface Temperature (GSAT) MAGICCv7.5.3¦5.0th Percentile |  |  | 2032 | 14105.7739
Downscaling[MESSAGEix-GLOBIOM 1.1-M-R12] | Net Zero 2050 | IND | Net GDP¦PPP¦median damage¦KW panel population-weighted GMT AR6 climate diagnostics Surface Temperature (GSAT) MAGICCv7.5.3¦5.0th Percentile | billion US$2010/yr | Net GDP¦PPP¦median damage¦KW panel population-weighted GMT AR6 climate diagnostics Surface Temperature (GSAT) MAGICCv7.5.3¦5.0th Percentile |  |  | 2033 | 14655.8023
Downscaling[MESSAGEix-GLOBIOM 1.1-M-R12] | Net Zero 2050 | IND | Net GDP¦PPP¦median damage¦KW panel population-weighted GMT AR6 climate diagnostics Surface Temperature (GSAT) MAGICCv7.5.3¦5.0th Percentile | billion US$2010/yr | Net GDP¦PPP¦median damage¦KW panel population-weighted GMT AR6 climate diagnostics Surface Temperature (GSAT) MAGICCv7.5.3¦5.0th Percentile |  |  | 2034 | 15217.6497
Downscaling[MESSAGEix-GLOBIOM 1.1-M-R12] | Net Zero 2050 | IND | Net GDP¦PPP¦median damage¦KW panel population-weighted GMT AR6 climate diagnostics Surface Temperature (GSAT) MAGICCv7.5.3¦5.0th Percentile | billion US$2010/yr | Net GDP¦PPP¦median damage¦KW panel population-weighted GMT AR6 climate diagnostics Surface Temperature (GSAT) MAGICCv7.5.3¦5.0th Percentile |  |  | 2035 | 15791.4236
Downscaling[MESSAGEix-GLOBIOM 1.1-M-R12] | Net Zero 2050 | IND | Net GDP¦PPP¦median damage¦KW panel population-weighted GMT AR6 climate diagnostics Surface Temperature (GSAT) MAGICCv7.5.3¦5.0th Percentile | billion US$2010/yr | Net GDP¦PPP¦median damage¦KW panel population-weighted GMT AR6 climate diagnostics Surface Temperature (GSAT) MAGICCv7.5.3¦5.0th Percentile |  |  | 2036 | 16380.7419
Downscaling[MESSAGEix-GLOBIOM 1.1-M-R12] | Net Zero 2050 | IND | Net GDP¦PPP¦median damage¦KW panel population-weighted GMT AR6 climate diagnostics Surface Temperature (GSAT) MAGICCv7.5.3¦5.0th Percentile | billion US$2010/yr | Net GDP¦PPP¦median damage¦KW panel population-weighted GMT AR6 climate diagnostics Surface Temperature (GSAT) MAGICCv7.5.3¦5.0th Percentile |  |  | 2037 | 16979.6562
Downscaling[MESSAGEix-GLOBIOM 1.1-M-R12] | Net Zero 2050 | IND | Net GDP¦PPP¦median damage¦KW panel population-weighted GMT AR6 climate diagnostics Surface Temperature (GSAT) MAGICCv7.5.3¦5.0th Percentile | billion US$2010/yr | Net GDP¦PPP¦median damage¦KW panel population-weighted GMT AR6 climate diagnostics Surface Temperature (GSAT) MAGICCv7.5.3¦5.0th Percentile |  |  | 2038 | 17589.3349
Downscaling[MESSAGEix-GLOBIOM 1.1-M-R12] | Net Zero 2050 | IND | Net GDP¦PPP¦median damage¦KW panel population-weighted GMT AR6 climate diagnostics Surface Temperature (GSAT) MAGICCv7.5.3¦5.0th Percentile | billion US$2010/yr | Net GDP¦PPP¦median damage¦KW panel population-weighted GMT AR6 climate diagnostics Surface Temperature (GSAT) MAGICCv7.5.3¦5.0th Percentile |  |  | 2039 | 18211.7617
Downscaling[MESSAGEix-GLOBIOM 1.1-M-R12] | Net Zero 2050 | IND | Net GDP¦PPP¦median damage¦KW panel population-weighted GMT AR6 climate diagnostics Surface Temperature (GSAT) MAGICCv7.5.3¦5.0th Percentile | billion US$2010/yr | Net GDP¦PPP¦median damage¦KW panel population-weighted GMT AR6 climate diagnostics Surface Temperature (GSAT) MAGICCv7.5.3¦5.0th Percentile |  |  | 2040 | 18844.7942
Downscaling[MESSAGEix-GLOBIOM 1.1-M-R12] | Net Zero 2050 | IND | Net GDP¦PPP¦median damage¦KW panel population-weighted GMT AR6 climate diagnostics Surface Temperature (GSAT) MAGICCv7.5.3¦5.0th Percentile | billion US$2010/yr | Net GDP¦PPP¦median damage¦KW panel population-weighted GMT AR6 climate diagnostics Surface Temperature (GSAT) MAGICCv7.5.3¦5.0th Percentile |  |  | 2041 | 19493.8339
Downscaling[MESSAGEix-GLOBIOM 1.1-M-R12] | Net Zero 2050 | IND | Net GDP¦PPP¦median damage¦KW panel population-weighted GMT AR6 climate diagnostics Surface Temperature (GSAT) MAGICCv7.5.3¦5.0th Percentile | billion US$2010/yr | Net GDP¦PPP¦median damage¦KW panel population-weighted GMT AR6 climate diagnostics Surface Temperature (GSAT) MAGICCv7.5.3¦5.0th Percentile |  |  | 2042 | 20156.8423
Downscaling[MESSAGEix-GLOBIOM 1.1-M-R12] | Net Zero 2050 | IND | Net GDP¦PPP¦median damage¦KW panel population-weighted GMT AR6 climate diagnostics Surface Temperature (GSAT) MAGICCv7.5.3¦5.0th Percentile | billion US$2010/yr | Net GDP¦PPP¦median damage¦KW panel population-weighted GMT AR6 climate diagnostics Surface Temperature (GSAT) MAGICCv7.5.3¦5.0th Percentile |  |  | 2043 | 20828.8516
Downscaling[MESSAGEix-GLOBIOM 1.1-M-R12] | Net Zero 2050 | IND | Net GDP¦PPP¦median damage¦KW panel population-weighted GMT AR6 climate diagnostics Surface Temperature (GSAT) MAGICCv7.5.3¦5.0th Percentile | billion US$2010/yr | Net GDP¦PPP¦median damage¦KW panel population-weighted GMT AR6 climate diagnostics Surface Temperature (GSAT) MAGICCv7.5.3¦5.0th Percentile |  |  | 2044 | 21511.2067
Downscaling[MESSAGEix-GLOBIOM 1.1-M-R12] | Net Zero 2050 | IND | Net GDP¦PPP¦median damage¦KW panel population-weighted GMT AR6 climate diagnostics Surface Temperature (GSAT) MAGICCv7.5.3¦5.0th Percentile | billion US$2010/yr | Net GDP¦PPP¦median damage¦KW panel population-weighted GMT AR6 climate diagnostics Surface Temperature (GSAT) MAGICCv7.5.3¦5.0th Percentile |  |  | 2045 | 22201.7572
Downscaling[MESSAGEix-GLOBIOM 1.1-M-R12] | Net Zero 2050 | IND | Net GDP¦PPP¦median damage¦KW panel population-weighted GMT AR6 climate diagnostics Surface Temperature (GSAT) MAGICCv7.5.3¦5.0th Percentile | billion US$2010/yr | Net GDP¦PPP¦median damage¦KW panel population-weighted GMT AR6 climate diagnostics Surface Temperature (GSAT) MAGICCv7.5.3¦5.0th Percentile |  |  | 2046 | 22897.577
Downscaling[MESSAGEix-GLOBIOM 1.1-M-R12] | Net Zero 2050 | IND | Net GDP¦PPP¦median damage¦KW panel population-weighted GMT AR6 climate diagnostics Surface Temperature (GSAT) MAGICCv7.5.3¦5.0th Percentile | billion US$2010/yr | Net GDP¦PPP¦median damage¦KW panel population-weighted GMT AR6 climate diagnostics Surface Temperature (GSAT) MAGICCv7.5.3¦5.0th Percentile |  |  | 2047 | 23601.1907
Downscaling[MESSAGEix-GLOBIOM 1.1-M-R12] | Net Zero 2050 | IND | Net GDP¦PPP¦median damage¦KW panel population-weighted GMT AR6 climate diagnostics Surface Temperature (GSAT) MAGICCv7.5.3¦5.0th Percentile | billion US$2010/yr | Net GDP¦PPP¦median damage¦KW panel population-weighted GMT AR6 climate diagnostics Surface Temperature (GSAT) MAGICCv7.5.3¦5.0th Percentile |  |  | 2048 | 24317.1884
Downscaling[MESSAGEix-GLOBIOM 1.1-M-R12] | Net Zero 2050 | IND | Net GDP¦PPP¦median damage¦KW panel population-weighted GMT AR6 climate diagnostics Surface Temperature (GSAT) MAGICCv7.5.3¦5.0th Percentile | billion US$2010/yr | Net GDP¦PPP¦median damage¦KW panel population-weighted GMT AR6 climate diagnostics Surface Temperature (GSAT) MAGICCv7.5.3¦5.0th Percentile |  |  | 2049 | 25050.6298
Downscaling[MESSAGEix-GLOBIOM 1.1-M-R12] | Net Zero 2050 | IND | Net GDP¦PPP¦median damage¦KW panel population-weighted GMT AR6 climate diagnostics Surface Temperature (GSAT) MAGICCv7.5.3¦5.0th Percentile | billion US$2010/yr | Net GDP¦PPP¦median damage¦KW panel population-weighted GMT AR6 climate diagnostics Surface Temperature (GSAT) MAGICCv7.5.3¦5.0th Percentile |  |  | 2050 | 25801.4916
Downscaling[MESSAGEix-GLOBIOM 1.1-M-R12] | Net Zero 2050 | IND | Net GDP¦PPP¦median damage¦KW panel population-weighted GMT AR6 climate diagnostics Surface Temperature (GSAT) MAGICCv7.5.3¦5.0th Percentile | billion US$2010/yr | Net GDP¦PPP¦median damage¦KW panel population-weighted GMT AR6 climate diagnostics Surface Temperature (GSAT) MAGICCv7.5.3¦5.0th Percentile |  |  | 2051 | 26566.8138
Downscaling[MESSAGEix-GLOBIOM 1.1-M-R12] | Net Zero 2050 | IND | Net GDP¦PPP¦median damage¦KW panel population-weighted GMT AR6 climate diagnostics Surface Temperature (GSAT) MAGICCv7.5.3¦5.0th Percentile | billion US$2010/yr | Net GDP¦PPP¦median damage¦KW panel population-weighted GMT AR6 climate diagnostics Surface Temperature (GSAT) MAGICCv7.5.3¦5.0th Percentile |  |  | 2052 | 27346.5534
Downscaling[MESSAGEix-GLOBIOM 1.1-M-R12] | Net Zero 2050 | IND | Net GDP¦PPP¦median damage¦KW panel population-weighted GMT AR6 climate diagnostics Surface Temperature (GSAT) MAGICCv7.5.3¦5.0th Percentile | billion US$2010/yr | Net GDP¦PPP¦median damage¦KW panel population-weighted GMT AR6 climate diagnostics Surface Temperature (GSAT) MAGICCv7.5.3¦5.0th Percentile |  |  | 2053 | 28138.1983
Downscaling[MESSAGEix-GLOBIOM 1.1-M-R12] | Net Zero 2050 | IND | Net GDP¦PPP¦median damage¦KW panel population-weighted GMT AR6 climate diagnostics Surface Temperature (GSAT) MAGICCv7.5.3¦5.0th Percentile | billion US$2010/yr | Net GDP¦PPP¦median damage¦KW panel population-weighted GMT AR6 climate diagnostics Surface Temperature (GSAT) MAGICCv7.5.3¦5.0th Percentile |  |  | 2054 | 28937.4273
Downscaling[MESSAGEix-GLOBIOM 1.1-M-R12] | Net Zero 2050 | IND | Net GDP¦PPP¦median damage¦KW panel population-weighted GMT AR6 climate diagnostics Surface Temperature (GSAT) MAGICCv7.5.3¦5.0th Percentile | billion US$2010/yr | Net GDP¦PPP¦median damage¦KW panel population-weighted GMT AR6 climate diagnostics Surface Temperature (GSAT) MAGICCv7.5.3¦5.0th Percentile |  |  | 2055 | 29742.4539
Downscaling[MESSAGEix-GLOBIOM 1.1-M-R12] | Net Zero 2050 | IND | Net GDP¦PPP¦median damage¦KW panel population-weighted GMT AR6 climate diagnostics Surface Temperature (GSAT) MAGICCv7.5.3¦5.0th Percentile | billion US$2010/yr | Net GDP¦PPP¦median damage¦KW panel population-weighted GMT AR6 climate diagnostics Surface Temperature (GSAT) MAGICCv7.5.3¦5.0th Percentile |  |  | 2056 | 30554.9884
Downscaling[MESSAGEix-GLOBIOM 1.1-M-R12] | Net Zero 2050 | IND | Net GDP¦PPP¦median damage¦KW panel population-weighted GMT AR6 climate diagnostics Surface Temperature (GSAT) MAGICCv7.5.3¦5.0th Percentile | billion US$2010/yr | Net GDP¦PPP¦median damage¦KW panel population-weighted GMT AR6 climate diagnostics Surface Temperature (GSAT) MAGICCv7.5.3¦5.0th Percentile |  |  | 2057 | 31379.6009
Downscaling[MESSAGEix-GLOBIOM 1.1-M-R12] | Net Zero 2050 | IND | Net GDP¦PPP¦median damage¦KW panel population-weighted GMT AR6 climate diagnostics Surface Temperature (GSAT) MAGICCv7.5.3¦5.0th Percentile | billion US$2010/yr | Net GDP¦PPP¦median damage¦KW panel population-weighted GMT AR6 climate diagnostics Surface Temperature (GSAT) MAGICCv7.5.3¦5.0th Percentile |  |  | 2058 | 32224.2094
Downscaling[MESSAGEix-GLOBIOM 1.1-M-R12] | Net Zero 2050 | IND | Net GDP¦PPP¦median damage¦KW panel population-weighted GMT AR6 climate diagnostics Surface Temperature (GSAT) MAGICCv7.5.3¦5.0th Percentile | billion US$2010/yr | Net GDP¦PPP¦median damage¦KW panel population-weighted GMT AR6 climate diagnostics Surface Temperature (GSAT) MAGICCv7.5.3¦5.0th Percentile |  |  | 2059 | 33088.7981
Downscaling[MESSAGEix-GLOBIOM 1.1-M-R12] | Net Zero 2050 | IND | Net GDP¦PPP¦median damage¦KW panel population-weighted GMT AR6 climate diagnostics Surface Temperature (GSAT) MAGICCv7.5.3¦5.0th Percentile | billion US$2010/yr | Net GDP¦PPP¦median damage¦KW panel population-weighted GMT AR6 climate diagnostics Surface Temperature (GSAT) MAGICCv7.5.3¦5.0th Percentile |  |  | 2060 | 33981.0622
Downscaling[MESSAGEix-GLOBIOM 1.1-M-R12] | Net Zero 2050 | IND | Net GDP¦PPP¦median damage¦KW panel population-weighted GMT AR6 climate diagnostics Surface Temperature (GSAT) MAGICCv7.5.3¦5.0th Percentile | billion US$2010/yr | Net GDP¦PPP¦median damage¦KW panel population-weighted GMT AR6 climate diagnostics Surface Temperature (GSAT) MAGICCv7.5.3¦5.0th Percentile |  |  | 2061 | 34902.4292
Downscaling[MESSAGEix-GLOBIOM 1.1-M-R12] | Net Zero 2050 | IND | Net GDP¦PPP¦median damage¦KW panel population-weighted GMT AR6 climate diagnostics Surface Temperature (GSAT) MAGICCv7.5.3¦5.0th Percentile | billion US$2010/yr | Net GDP¦PPP¦median damage¦KW panel population-weighted GMT AR6 climate diagnostics Surface Temperature (GSAT) MAGICCv7.5.3¦5.0th Percentile |  |  | 2062 | 35841.1136
Downscaling[MESSAGEix-GLOBIOM 1.1-M-R12] | Net Zero 2050 | IND | Net GDP¦PPP¦median damage¦KW panel population-weighted GMT AR6 climate diagnostics Surface Temperature (GSAT) MAGICCv7.5.3¦5.0th Percentile | billion US$2010/yr | Net GDP¦PPP¦median damage¦KW panel population-weighted GMT AR6 climate diagnostics Surface Temperature (GSAT) MAGICCv7.5.3¦5.0th Percentile |  |  | 2063 | 36788.3807
Downscaling[MESSAGEix-GLOBIOM 1.1-M-R12] | Net Zero 2050 | IND | Net GDP¦PPP¦median damage¦KW panel population-weighted GMT AR6 climate diagnostics Surface Temperature (GSAT) MAGICCv7.5.3¦5.0th Percentile | billion US$2010/yr | Net GDP¦PPP¦median damage¦KW panel population-weighted GMT AR6 climate diagnostics Surface Temperature (GSAT) MAGICCv7.5.3¦5.0th Percentile |  |  | 2064 | 37730.6031
Downscaling[MESSAGEix-GLOBIOM 1.1-M-R12] | Net Zero 2050 | IND | Net GDP¦PPP¦median damage¦KW panel population-weighted GMT AR6 climate diagnostics Surface Temperature (GSAT) MAGICCv7.5.3¦5.0th Percentile | billion US$2010/yr | Net GDP¦PPP¦median damage¦KW panel population-weighted GMT AR6 climate diagnostics Surface Temperature (GSAT) MAGICCv7.5.3¦5.0th Percentile |  |  | 2065 | 38657.0469
Downscaling[MESSAGEix-GLOBIOM 1.1-M-R12] | Net Zero 2050 | IND | Net GDP¦PPP¦median damage¦KW panel population-weighted GMT AR6 climate diagnostics Surface Temperature (GSAT) MAGICCv7.5.3¦5.0th Percentile | billion US$2010/yr | Net GDP¦PPP¦median damage¦KW panel population-weighted GMT AR6 climate diagnostics Surface Temperature (GSAT) MAGICCv7.5.3¦5.0th Percentile |  |  | 2066 | 39561.4416
Downscaling[MESSAGEix-GLOBIOM 1.1-M-R12] | Net Zero 2050 | IND | Net GDP¦PPP¦median damage¦KW panel population-weighted GMT AR6 climate diagnostics Surface Temperature (GSAT) MAGICCv7.5.3¦5.0th Percentile | billion US$2010/yr | Net GDP¦PPP¦median damage¦KW panel population-weighted GMT AR6 climate diagnostics Surface Temperature (GSAT) MAGICCv7.5.3¦5.0th Percentile |  |  | 2067 | 40452.502
Downscaling[MESSAGEix-GLOBIOM 1.1-M-R12] | Net Zero 2050 | IND | Net GDP¦PPP¦median damage¦KW panel population-weighted GMT AR6 climate diagnostics Surface Temperature (GSAT) MAGICCv7.5.3¦5.0th Percentile | billion US$2010/yr | Net GDP¦PPP¦median damage¦KW panel population-weighted GMT AR6 climate diagnostics Surface Temperature (GSAT) MAGICCv7.5.3¦5.0th Percentile |  |  | 2068 | 41342.2723
Downscaling[MESSAGEix-GLOBIOM 1.1-M-R12] | Net Zero 2050 | IND | Net GDP¦PPP¦median damage¦KW panel population-weighted GMT AR6 climate diagnostics Surface Temperature (GSAT) MAGICCv7.5.3¦5.0th Percentile | billion US$2010/yr | Net GDP¦PPP¦median damage¦KW panel population-weighted GMT AR6 climate diagnostics Surface Temperature (GSAT) MAGICCv7.5.3¦5.0th Percentile |  |  | 2069 | 42243.3092
Downscaling[MESSAGEix-GLOBIOM 1.1-M-R12] | Net Zero 2050 | IND | Net GDP¦PPP¦median damage¦KW panel population-weighted GMT AR6 climate diagnostics Surface Temperature (GSAT) MAGICCv7.5.3¦5.0th Percentile | billion US$2010/yr | Net GDP¦PPP¦median damage¦KW panel population-weighted GMT AR6 climate diagnostics Surface Temperature (GSAT) MAGICCv7.5.3¦5.0th Percentile |  |  | 2070 | 43169.5876
Downscaling[MESSAGEix-GLOBIOM 1.1-M-R12] | Net Zero 2050 | IND | Net GDP¦PPP¦median damage¦KW panel population-weighted GMT AR6 climate diagnostics Surface Temperature (GSAT) MAGICCv7.5.3¦5.0th Percentile | billion US$2010/yr | Net GDP¦PPP¦median damage¦KW panel population-weighted GMT AR6 climate diagnostics Surface Temperature (GSAT) MAGICCv7.5.3¦5.0th Percentile |  |  | 2071 | 44130.4102
Downscaling[MESSAGEix-GLOBIOM 1.1-M-R12] | Net Zero 2050 | IND | Net GDP¦PPP¦median damage¦KW panel population-weighted GMT AR6 climate diagnostics Surface Temperature (GSAT) MAGICCv7.5.3¦5.0th Percentile | billion US$2010/yr | Net GDP¦PPP¦median damage¦KW panel population-weighted GMT AR6 climate diagnostics Surface Temperature (GSAT) MAGICCv7.5.3¦5.0th Percentile |  |  | 2072 | 45110.5872
Downscaling[MESSAGEix-GLOBIOM 1.1-M-R12] | Net Zero 2050 | IND | Net GDP¦PPP¦median damage¦KW panel population-weighted GMT AR6 climate diagnostics Surface Temperature (GSAT) MAGICCv7.5.3¦5.0th Percentile | billion US$2010/yr | Net GDP¦PPP¦median damage¦KW panel population-weighted GMT AR6 climate diagnostics Surface Temperature (GSAT) MAGICCv7.5.3¦5.0th Percentile |  |  | 2073 | 46096.3675
Downscaling[MESSAGEix-GLOBIOM 1.1-M-R12] | Net Zero 2050 | IND | Net GDP¦PPP¦median damage¦KW panel population-weighted GMT AR6 climate diagnostics Surface Temperature (GSAT) MAGICCv7.5.3¦5.0th Percentile | billion US$2010/yr | Net GDP¦PPP¦median damage¦KW panel population-weighted GMT AR6 climate diagnostics Surface Temperature (GSAT) MAGICCv7.5.3¦5.0th Percentile |  |  | 2074 | 47083.6666
Downscaling[MESSAGEix-GLOBIOM 1.1-M-R12] | Net Zero 2050 | IND | Net GDP¦PPP¦median damage¦KW panel population-weighted GMT AR6 climate diagnostics Surface Temperature (GSAT) MAGICCv7.5.3¦5.0th Percentile | billion US$2010/yr | Net GDP¦PPP¦median damage¦KW panel population-weighted GMT AR6 climate diagnostics Surface Temperature (GSAT) MAGICCv7.5.3¦5.0th Percentile |  |  | 2075 | 48063.3212
Downscaling[MESSAGEix-GLOBIOM 1.1-M-R12] | Net Zero 2050 | IND | Net GDP¦PPP¦median damage¦KW panel population-weighted GMT AR6 climate diagnostics Surface Temperature (GSAT) MAGICCv7.5.3¦5.0th Percentile | billion US$2010/yr | Net GDP¦PPP¦median damage¦KW panel population-weighted GMT AR6 climate diagnostics Surface Temperature (GSAT) MAGICCv7.5.3¦5.0th Percentile |  |  | 2076 | 49028.8376
Downscaling[MESSAGEix-GLOBIOM 1.1-M-R12] | Net Zero 2050 | IND | Net GDP¦PPP¦median damage¦KW panel population-weighted GMT AR6 climate diagnostics Surface Temperature (GSAT) MAGICCv7.5.3¦5.0th Percentile | billion US$2010/yr | Net GDP¦PPP¦median damage¦KW panel population-weighted GMT AR6 climate diagnostics Surface Temperature (GSAT) MAGICCv7.5.3¦5.0th Percentile |  |  | 2077 | 49980.8834
Downscaling[MESSAGEix-GLOBIOM 1.1-M-R12] | Net Zero 2050 | IND | Net GDP¦PPP¦median damage¦KW panel population-weighted GMT AR6 climate diagnostics Surface Temperature (GSAT) MAGICCv7.5.3¦5.0th Percentile | billion US$2010/yr | Net GDP¦PPP¦median damage¦KW panel population-weighted GMT AR6 climate diagnostics Surface Temperature (GSAT) MAGICCv7.5.3¦5.0th Percentile |  |  | 2078 | 50930.0933
Downscaling[MESSAGEix-GLOBIOM 1.1-M-R12] | Net Zero 2050 | IND | Net GDP¦PPP¦median damage¦KW panel population-weighted GMT AR6 climate diagnostics Surface Temperature (GSAT) MAGICCv7.5.3¦5.0th Percentile | billion US$2010/yr | Net GDP¦PPP¦median damage¦KW panel population-weighted GMT AR6 climate diagnostics Surface Temperature (GSAT) MAGICCv7.5.3¦5.0th Percentile |  |  | 2079 | 51881.1798
Downscaling[MESSAGEix-GLOBIOM 1.1-M-R12] | Net Zero 2050 | IND | Net GDP¦PPP¦median damage¦KW panel population-weighted GMT AR6 climate diagnostics Surface Temperature (GSAT) MAGICCv7.5.3¦5.0th Percentile | billion US$2010/yr | Net GDP¦PPP¦median damage¦KW panel population-weighted GMT AR6 climate diagnostics Surface Temperature (GSAT) MAGICCv7.5.3¦5.0th Percentile |  |  | 2080 | 52844.5262
Downscaling[MESSAGEix-GLOBIOM 1.1-M-R12] | Net Zero 2050 | IND | Net GDP¦PPP¦median damage¦KW panel population-weighted GMT AR6 climate diagnostics Surface Temperature (GSAT) MAGICCv7.5.3¦5.0th Percentile | billion US$2010/yr | Net GDP¦PPP¦median damage¦KW panel population-weighted GMT AR6 climate diagnostics Surface Temperature (GSAT) MAGICCv7.5.3¦5.0th Percentile |  |  | 2081 | 53827.7378
Downscaling[MESSAGEix-GLOBIOM 1.1-M-R12] | Net Zero 2050 | IND | Net GDP¦PPP¦median damage¦KW panel population-weighted GMT AR6 climate diagnostics Surface Temperature (GSAT) MAGICCv7.5.3¦5.0th Percentile | billion US$2010/yr | Net GDP¦PPP¦median damage¦KW panel population-weighted GMT AR6 climate diagnostics Surface Temperature (GSAT) MAGICCv7.5.3¦5.0th Percentile |  |  | 2082 | 54820.6339
Downscaling[MESSAGEix-GLOBIOM 1.1-M-R12] | Net Zero 2050 | IND | Net GDP¦PPP¦median damage¦KW panel population-weighted GMT AR6 climate diagnostics Surface Temperature (GSAT) MAGICCv7.5.3¦5.0th Percentile | billion US$2010/yr | Net GDP¦PPP¦median damage¦KW panel population-weighted GMT AR6 climate diagnostics Surface Temperature (GSAT) MAGICCv7.5.3¦5.0th Percentile |  |  | 2083 | 55821.6178
Downscaling[MESSAGEix-GLOBIOM 1.1-M-R12] | Net Zero 2050 | IND | Net GDP¦PPP¦median damage¦KW panel population-weighted GMT AR6 climate diagnostics Surface Temperature (GSAT) MAGICCv7.5.3¦5.0th Percentile | billion US$2010/yr | Net GDP¦PPP¦median damage¦KW panel population-weighted GMT AR6 climate diagnostics Surface Temperature (GSAT) MAGICCv7.5.3¦5.0th Percentile |  |  | 2084 | 56824.2325
Downscaling[MESSAGEix-GLOBIOM 1.1-M-R12] | Net Zero 2050 | IND | Net GDP¦PPP¦median damage¦KW panel population-weighted GMT AR6 climate diagnostics Surface Temperature (GSAT) MAGICCv7.5.3¦5.0th Percentile | billion US$2010/yr | Net GDP¦PPP¦median damage¦KW panel population-weighted GMT AR6 climate diagnostics Surface Temperature (GSAT) MAGICCv7.5.3¦5.0th Percentile |  |  | 2085 | 57827.4061
Downscaling[MESSAGEix-GLOBIOM 1.1-M-R12] | Net Zero 2050 | IND | Net GDP¦PPP¦median damage¦KW panel population-weighted GMT AR6 climate diagnostics Surface Temperature (GSAT) MAGICCv7.5.3¦5.0th Percentile | billion US$2010/yr | Net GDP¦PPP¦median damage¦KW panel population-weighted GMT AR6 climate diagnostics Surface Temperature (GSAT) MAGICCv7.5.3¦5.0th Percentile |  |  | 2086 | 58826.3233
Downscaling[MESSAGEix-GLOBIOM 1.1-M-R12] | Net Zero 2050 | IND | Net GDP¦PPP¦median damage¦KW panel population-weighted GMT AR6 climate diagnostics Surface Temperature (GSAT) MAGICCv7.5.3¦5.0th Percentile | billion US$2010/yr | Net GDP¦PPP¦median damage¦KW panel population-weighted GMT AR6 climate diagnostics Surface Temperature (GSAT) MAGICCv7.5.3¦5.0th Percentile |  |  | 2087 | 59815.6893
Downscaling[MESSAGEix-GLOBIOM 1.1-M-R12] | Net Zero 2050 | IND | Net GDP¦PPP¦median damage¦KW panel population-weighted GMT AR6 climate diagnostics Surface Temperature (GSAT) MAGICCv7.5.3¦5.0th Percentile | billion US$2010/yr | Net GDP¦PPP¦median damage¦KW panel population-weighted GMT AR6 climate diagnostics Surface Temperature (GSAT) MAGICCv7.5.3¦5.0th Percentile |  |  | 2088 | 60793.4761
Downscaling[MESSAGEix-GLOBIOM 1.1-M-R12] | Net Zero 2050 | IND | Net GDP¦PPP¦median damage¦KW panel population-weighted GMT AR6 climate diagnostics Surface Temperature (GSAT) MAGICCv7.5.3¦5.0th Percentile | billion US$2010/yr | Net GDP¦PPP¦median damage¦KW panel population-weighted GMT AR6 climate diagnostics Surface Temperature (GSAT) MAGICCv7.5.3¦5.0th Percentile |  |  | 2089 | 61763.2857
Downscaling[MESSAGEix-GLOBIOM 1.1-M-R12] | Net Zero 2050 | IND | Net GDP¦PPP¦median damage¦KW panel population-weighted GMT AR6 climate diagnostics Surface Temperature (GSAT) MAGICCv7.5.3¦5.0th Percentile | billion US$2010/yr | Net GDP¦PPP¦median damage¦KW panel population-weighted GMT AR6 climate diagnostics Surface Temperature (GSAT) MAGICCv7.5.3¦5.0th Percentile |  |  | 2090 | 62732.9793
Downscaling[MESSAGEix-GLOBIOM 1.1-M-R12] | Net Zero 2050 | IND | Net GDP¦PPP¦median damage¦KW panel population-weighted GMT AR6 climate diagnostics Surface Temperature (GSAT) MAGICCv7.5.3¦5.0th Percentile | billion US$2010/yr | Net GDP¦PPP¦median damage¦KW panel population-weighted GMT AR6 climate diagnostics Surface Temperature (GSAT) MAGICCv7.5.3¦5.0th Percentile |  |  | 2091 | 63708.3973
Downscaling[MESSAGEix-GLOBIOM 1.1-M-R12] | Net Zero 2050 | IND | Net GDP¦PPP¦median damage¦KW panel population-weighted GMT AR6 climate diagnostics Surface Temperature (GSAT) MAGICCv7.5.3¦5.0th Percentile | billion US$2010/yr | Net GDP¦PPP¦median damage¦KW panel population-weighted GMT AR6 climate diagnostics Surface Temperature (GSAT) MAGICCv7.5.3¦5.0th Percentile |  |  | 2092 | 64689.0667
Downscaling[MESSAGEix-GLOBIOM 1.1-M-R12] | Net Zero 2050 | IND | Net GDP¦PPP¦median damage¦KW panel population-weighted GMT AR6 climate diagnostics Surface Temperature (GSAT) MAGICCv7.5.3¦5.0th Percentile | billion US$2010/yr | Net GDP¦PPP¦median damage¦KW panel population-weighted GMT AR6 climate diagnostics Surface Temperature (GSAT) MAGICCv7.5.3¦5.0th Percentile |  |  | 2093 | 65672.7303
Downscaling[MESSAGEix-GLOBIOM 1.1-M-R12] | Net Zero 2050 | IND | Net GDP¦PPP¦median damage¦KW panel population-weighted GMT AR6 climate diagnostics Surface Temperature (GSAT) MAGICCv7.5.3¦5.0th Percentile | billion US$2010/yr | Net GDP¦PPP¦median damage¦KW panel population-weighted GMT AR6 climate diagnostics Surface Temperature (GSAT) MAGICCv7.5.3¦5.0th Percentile |  |  | 2094 | 66657.1126
Downscaling[MESSAGEix-GLOBIOM 1.1-M-R12] | Net Zero 2050 | IND | Net GDP¦PPP¦median damage¦KW panel population-weighted GMT AR6 climate diagnostics Surface Temperature (GSAT) MAGICCv7.5.3¦5.0th Percentile | billion US$2010/yr | Net GDP¦PPP¦median damage¦KW panel population-weighted GMT AR6 climate diagnostics Surface Temperature (GSAT) MAGICCv7.5.3¦5.0th Percentile |  |  | 2095 | 67639.7957
Downscaling[MESSAGEix-GLOBIOM 1.1-M-R12] | Net Zero 2050 | IND | Net GDP¦PPP¦median damage¦KW panel population-weighted GMT AR6 climate diagnostics Surface Temperature (GSAT) MAGICCv7.5.3¦5.0th Percentile | billion US$2010/yr | Net GDP¦PPP¦median damage¦KW panel population-weighted GMT AR6 climate diagnostics Surface Temperature (GSAT) MAGICCv7.5.3¦5.0th Percentile |  |  | 2096 | 68618.3612
Downscaling[MESSAGEix-GLOBIOM 1.1-M-R12] | Net Zero 2050 | IND | Net GDP¦PPP¦median damage¦KW panel population-weighted GMT AR6 climate diagnostics Surface Temperature (GSAT) MAGICCv7.5.3¦5.0th Percentile | billion US$2010/yr | Net GDP¦PPP¦median damage¦KW panel population-weighted GMT AR6 climate diagnostics Surface Temperature (GSAT) MAGICCv7.5.3¦5.0th Percentile |  |  | 2097 | 69590.3905
Downscaling[MESSAGEix-GLOBIOM 1.1-M-R12] | Net Zero 2050 | IND | Net GDP¦PPP¦median damage¦KW panel population-weighted GMT AR6 climate diagnostics Surface Temperature (GSAT) MAGICCv7.5.3¦5.0th Percentile | billion US$2010/yr | Net GDP¦PPP¦median damage¦KW panel population-weighted GMT AR6 climate diagnostics Surface Temperature (GSAT) MAGICCv7.5.3¦5.0th Percentile |  |  | 2098 | 70553.4642
Downscaling[MESSAGEix-GLOBIOM 1.1-M-R12] | Net Zero 2050 | IND | Net GDP¦PPP¦median damage¦KW panel population-weighted GMT AR6 climate diagnostics Surface Temperature (GSAT) MAGICCv7.5.3¦5.0th Percentile | billion US$2010/yr | Net GDP¦PPP¦median damage¦KW panel population-weighted GMT AR6 climate diagnostics Surface Temperature (GSAT) MAGICCv7.5.3¦5.0th Percentile |  |  | 2099 | 71505.1628
Downscaling[MESSAGEix-GLOBIOM 1.1-M-R12] | Net Zero 2050 | IND | Net GDP¦PPP¦median damage¦KW panel population-weighted GMT AR6 climate diagnostics Surface Temperature (GSAT) MAGICCv7.5.3¦5.0th Percentile | billion US$2010/yr | Net GDP¦PPP¦median damage¦KW panel population-weighted GMT AR6 climate diagnostics Surface Temperature (GSAT) MAGICCv7.5.3¦5.0th Percentile |  |  | 2100 | 72443.0664
Downscaling[MESSAGEix-GLOBIOM 1.1-M-R12] | Net Zero 2050 | IND | Net GDP¦PPP¦median damage¦KW panel population-weighted GMT AR6 climate diagnostics Surface Temperature (GSAT) MAGICCv7.5.3¦50.0th Percentile | billion US$2010/yr | Net GDP¦PPP¦median damage¦KW panel population-weighted GMT AR6 climate diagnostics Surface Temperature (GSAT) MAGICCv7.5.3¦50.0th Percentile |  |  | 2020 | 7389.8774
Downscaling[MESSAGEix-GLOBIOM 1.1-M-R12] | Net Zero 2050 | IND | Net GDP¦PPP¦median damage¦KW panel population-weighted GMT AR6 climate diagnostics Surface Temperature (GSAT) MAGICCv7.5.3¦50.0th Percentile | billion US$2010/yr | Net GDP¦PPP¦median damage¦KW panel population-weighted GMT AR6 climate diagnostics Surface Temperature (GSAT) MAGICCv7.5.3¦50.0th Percentile |  |  | 2021 | 7869.3028
Downscaling[MESSAGEix-GLOBIOM 1.1-M-R12] | Net Zero 2050 | IND | Net GDP¦PPP¦median damage¦KW panel population-weighted GMT AR6 climate diagnostics Surface Temperature (GSAT) MAGICCv7.5.3¦50.0th Percentile | billion US$2010/yr | Net GDP¦PPP¦median damage¦KW panel population-weighted GMT AR6 climate diagnostics Surface Temperature (GSAT) MAGICCv7.5.3¦50.0th Percentile |  |  | 2022 | 8442.4277
Downscaling[MESSAGEix-GLOBIOM 1.1-M-R12] | Net Zero 2050 | IND | Net GDP¦PPP¦median damage¦KW panel population-weighted GMT AR6 climate diagnostics Surface Temperature (GSAT) MAGICCv7.5.3¦50.0th Percentile | billion US$2010/yr | Net GDP¦PPP¦median damage¦KW panel population-weighted GMT AR6 climate diagnostics Surface Temperature (GSAT) MAGICCv7.5.3¦50.0th Percentile |  |  | 2023 | 9071.9255
Downscaling[MESSAGEix-GLOBIOM 1.1-M-R12] | Net Zero 2050 | IND | Net GDP¦PPP¦median damage¦KW panel population-weighted GMT AR6 climate diagnostics Surface Temperature (GSAT) MAGICCv7.5.3¦50.0th Percentile | billion US$2010/yr | Net GDP¦PPP¦median damage¦KW panel population-weighted GMT AR6 climate diagnostics Surface Temperature (GSAT) MAGICCv7.5.3¦50.0th Percentile |  |  | 2024 | 9721.8202
Downscaling[MESSAGEix-GLOBIOM 1.1-M-R12] | Net Zero 2050 | IND | Net GDP¦PPP¦median damage¦KW panel population-weighted GMT AR6 climate diagnostics Surface Temperature (GSAT) MAGICCv7.5.3¦50.0th Percentile | billion US$2010/yr | Net GDP¦PPP¦median damage¦KW panel population-weighted GMT AR6 climate diagnostics Surface Temperature (GSAT) MAGICCv7.5.3¦50.0th Percentile |  |  | 2025 | 10354.5082
Downscaling[MESSAGEix-GLOBIOM 1.1-M-R12] | Net Zero 2050 | IND | Net GDP¦PPP¦median damage¦KW panel population-weighted GMT AR6 climate diagnostics Surface Temperature (GSAT) MAGICCv7.5.3¦50.0th Percentile | billion US$2010/yr | Net GDP¦PPP¦median damage¦KW panel population-weighted GMT AR6 climate diagnostics Surface Temperature (GSAT) MAGICCv7.5.3¦50.0th Percentile |  |  | 2026 | 10941.0869
Downscaling[MESSAGEix-GLOBIOM 1.1-M-R12] | Net Zero 2050 | IND | Net GDP¦PPP¦median damage¦KW panel population-weighted GMT AR6 climate diagnostics Surface Temperature (GSAT) MAGICCv7.5.3¦50.0th Percentile | billion US$2010/yr | Net GDP¦PPP¦median damage¦KW panel population-weighted GMT AR6 climate diagnostics Surface Temperature (GSAT) MAGICCv7.5.3¦50.0th Percentile |  |  | 2027 | 11484.7466
Downscaling[MESSAGEix-GLOBIOM 1.1-M-R12] | Net Zero 2050 | IND | Net GDP¦PPP¦median damage¦KW panel population-weighted GMT AR6 climate diagnostics Surface Temperature (GSAT) MAGICCv7.5.3¦50.0th Percentile | billion US$2010/yr | Net GDP¦PPP¦median damage¦KW panel population-weighted GMT AR6 climate diagnostics Surface Temperature (GSAT) MAGICCv7.5.3¦50.0th Percentile |  |  | 2028 | 11999.4607
Downscaling[MESSAGEix-GLOBIOM 1.1-M-R12] | Net Zero 2050 | IND | Net GDP¦PPP¦median damage¦KW panel population-weighted GMT AR6 climate diagnostics Surface Temperature (GSAT) MAGICCv7.5.3¦50.0th Percentile | billion US$2010/yr | Net GDP¦PPP¦median damage¦KW panel population-weighted GMT AR6 climate diagnostics Surface Temperature (GSAT) MAGICCv7.5.3¦50.0th Percentile |  |  | 2029 | 12499.1528
Downscaling[MESSAGEix-GLOBIOM 1.1-M-R12] | Net Zero 2050 | IND | Net GDP¦PPP¦median damage¦KW panel population-weighted GMT AR6 climate diagnostics Surface Temperature (GSAT) MAGICCv7.5.3¦50.0th Percentile | billion US$2010/yr | Net GDP¦PPP¦median damage¦KW panel population-weighted GMT AR6 climate diagnostics Surface Temperature (GSAT) MAGICCv7.5.3¦50.0th Percentile |  |  | 2030 | 12999.592
Downscaling[MESSAGEix-GLOBIOM 1.1-M-R12] | Net Zero 2050 | IND | Net GDP¦PPP¦median damage¦KW panel population-weighted GMT AR6 climate diagnostics Surface Temperature (GSAT) MAGICCv7.5.3¦50.0th Percentile | billion US$2010/yr | Net GDP¦PPP¦median damage¦KW panel population-weighted GMT AR6 climate diagnostics Surface Temperature (GSAT) MAGICCv7.5.3¦50.0th Percentile |  |  | 2031 | 13512.8673
Downscaling[MESSAGEix-GLOBIOM 1.1-M-R12] | Net Zero 2050 | IND | Net GDP¦PPP¦median damage¦KW panel population-weighted GMT AR6 climate diagnostics Surface Temperature (GSAT) MAGICCv7.5.3¦50.0th Percentile | billion US$2010/yr | Net GDP¦PPP¦median damage¦KW panel population-weighted GMT AR6 climate diagnostics Surface Temperature (GSAT) MAGICCv7.5.3¦50.0th Percentile |  |  | 2032 | 14041.6867
Downscaling[MESSAGEix-GLOBIOM 1.1-M-R12] | Net Zero 2050 | IND | Net GDP¦PPP¦median damage¦KW panel population-weighted GMT AR6 climate diagnostics Surface Temperature (GSAT) MAGICCv7.5.3¦50.0th Percentile | billion US$2010/yr | Net GDP¦PPP¦median damage¦KW panel population-weighted GMT AR6 climate diagnostics Surface Temperature (GSAT) MAGICCv7.5.3¦50.0th Percentile |  |  | 2033 | 14585.2229
Downscaling[MESSAGEix-GLOBIOM 1.1-M-R12] | Net Zero 2050 | IND | Net GDP¦PPP¦median damage¦KW panel population-weighted GMT AR6 climate diagnostics Surface Temperature (GSAT) MAGICCv7.5.3¦50.0th Percentile | billion US$2010/yr | Net GDP¦PPP¦median damage¦KW panel population-weighted GMT AR6 climate diagnostics Surface Temperature (GSAT) MAGICCv7.5.3¦50.0th Percentile |  |  | 2034 | 15141.4988
Downscaling[MESSAGEix-GLOBIOM 1.1-M-R12] | Net Zero 2050 | IND | Net GDP¦PPP¦median damage¦KW panel population-weighted GMT AR6 climate diagnostics Surface Temperature (GSAT) MAGICCv7.5.3¦50.0th Percentile | billion US$2010/yr | Net GDP¦PPP¦median damage¦KW panel population-weighted GMT AR6 climate diagnostics Surface Temperature (GSAT) MAGICCv7.5.3¦50.0th Percentile |  |  | 2035 | 15708.087
Downscaling[MESSAGEix-GLOBIOM 1.1-M-R12] | Net Zero 2050 | IND | Net GDP¦PPP¦median damage¦KW panel population-weighted GMT AR6 climate diagnostics Surface Temperature (GSAT) MAGICCv7.5.3¦50.0th Percentile | billion US$2010/yr | Net GDP¦PPP¦median damage¦KW panel population-weighted GMT AR6 climate diagnostics Surface Temperature (GSAT) MAGICCv7.5.3¦50.0th Percentile |  |  | 2036 | 16289.1018
Downscaling[MESSAGEix-GLOBIOM 1.1-M-R12] | Net Zero 2050 | IND | Net GDP¦PPP¦median damage¦KW panel population-weighted GMT AR6 climate diagnostics Surface Temperature (GSAT) MAGICCv7.5.3¦50.0th Percentile | billion US$2010/yr | Net GDP¦PPP¦median damage¦KW panel population-weighted GMT AR6 climate diagnostics Surface Temperature (GSAT) MAGICCv7.5.3¦50.0th Percentile |  |  | 2037 | 16878.2166
Downscaling[MESSAGEix-GLOBIOM 1.1-M-R12] | Net Zero 2050 | IND | Net GDP¦PPP¦median damage¦KW panel population-weighted GMT AR6 climate diagnostics Surface Temperature (GSAT) MAGICCv7.5.3¦50.0th Percentile | billion US$2010/yr | Net GDP¦PPP¦median damage¦KW panel population-weighted GMT AR6 climate diagnostics Surface Temperature (GSAT) MAGICCv7.5.3¦50.0th Percentile |  |  | 2038 | 17480.1331
Downscaling[MESSAGEix-GLOBIOM 1.1-M-R12] | Net Zero 2050 | IND | Net GDP¦PPP¦median damage¦KW panel population-weighted GMT AR6 climate diagnostics Surface Temperature (GSAT) MAGICCv7.5.3¦50.0th Percentile | billion US$2010/yr | Net GDP¦PPP¦median damage¦KW panel population-weighted GMT AR6 climate diagnostics Surface Temperature (GSAT) MAGICCv7.5.3¦50.0th Percentile |  |  | 2039 | 18095.6806
Downscaling[MESSAGEix-GLOBIOM 1.1-M-R12] | Net Zero 2050 | IND | Net GDP¦PPP¦median damage¦KW panel population-weighted GMT AR6 climate diagnostics Surface Temperature (GSAT) MAGICCv7.5.3¦50.0th Percentile | billion US$2010/yr | Net GDP¦PPP¦median damage¦KW panel population-weighted GMT AR6 climate diagnostics Surface Temperature (GSAT) MAGICCv7.5.3¦50.0th Percentile |  |  | 2040 | 18722.2688
Downscaling[MESSAGEix-GLOBIOM 1.1-M-R12] | Net Zero 2050 | IND | Net GDP¦PPP¦median damage¦KW panel population-weighted GMT AR6 climate diagnostics Surface Temperature (GSAT) MAGICCv7.5.3¦50.0th Percentile | billion US$2010/yr | Net GDP¦PPP¦median damage¦KW panel population-weighted GMT AR6 climate diagnostics Surface Temperature (GSAT) MAGICCv7.5.3¦50.0th Percentile |  |  | 2041 | 19364.1558
Downscaling[MESSAGEix-GLOBIOM 1.1-M-R12] | Net Zero 2050 | IND | Net GDP¦PPP¦median damage¦KW panel population-weighted GMT AR6 climate diagnostics Surface Temperature (GSAT) MAGICCv7.5.3¦50.0th Percentile | billion US$2010/yr | Net GDP¦PPP¦median damage¦KW panel population-weighted GMT AR6 climate diagnostics Surface Temperature (GSAT) MAGICCv7.5.3¦50.0th Percentile |  |  | 2042 | 20017.6677
Downscaling[MESSAGEix-GLOBIOM 1.1-M-R12] | Net Zero 2050 | IND | Net GDP¦PPP¦median damage¦KW panel population-weighted GMT AR6 climate diagnostics Surface Temperature (GSAT) MAGICCv7.5.3¦50.0th Percentile | billion US$2010/yr | Net GDP¦PPP¦median damage¦KW panel population-weighted GMT AR6 climate diagnostics Surface Temperature (GSAT) MAGICCv7.5.3¦50.0th Percentile |  |  | 2043 | 20678.8584
Downscaling[MESSAGEix-GLOBIOM 1.1-M-R12] | Net Zero 2050 | IND | Net GDP¦PPP¦median damage¦KW panel population-weighted GMT AR6 climate diagnostics Surface Temperature (GSAT) MAGICCv7.5.3¦50.0th Percentile | billion US$2010/yr | Net GDP¦PPP¦median damage¦KW panel population-weighted GMT AR6 climate diagnostics Surface Temperature (GSAT) MAGICCv7.5.3¦50.0th Percentile |  |  | 2044 | 21352.1946
Downscaling[MESSAGEix-GLOBIOM 1.1-M-R12] | Net Zero 2050 | IND | Net GDP¦PPP¦median damage¦KW panel population-weighted GMT AR6 climate diagnostics Surface Temperature (GSAT) MAGICCv7.5.3¦50.0th Percentile | billion US$2010/yr | Net GDP¦PPP¦median damage¦KW panel population-weighted GMT AR6 climate diagnostics Surface Temperature (GSAT) MAGICCv7.5.3¦50.0th Percentile |  |  | 2045 | 22037.1688
Downscaling[MESSAGEix-GLOBIOM 1.1-M-R12] | Net Zero 2050 | IND | Net GDP¦PPP¦median damage¦KW panel population-weighted GMT AR6 climate diagnostics Surface Temperature (GSAT) MAGICCv7.5.3¦50.0th Percentile | billion US$2010/yr | Net GDP¦PPP¦median damage¦KW panel population-weighted GMT AR6 climate diagnostics Surface Temperature (GSAT) MAGICCv7.5.3¦50.0th Percentile |  |  | 2046 | 22729.211
Downscaling[MESSAGEix-GLOBIOM 1.1-M-R12] | Net Zero 2050 | IND | Net GDP¦PPP¦median damage¦KW panel population-weighted GMT AR6 climate diagnostics Surface Temperature (GSAT) MAGICCv7.5.3¦50.0th Percentile | billion US$2010/yr | Net GDP¦PPP¦median damage¦KW panel population-weighted GMT AR6 climate diagnostics Surface Temperature (GSAT) MAGICCv7.5.3¦50.0th Percentile |  |  | 2047 | 23427.016
Downscaling[MESSAGEix-GLOBIOM 1.1-M-R12] | Net Zero 2050 | IND | Net GDP¦PPP¦median damage¦KW panel population-weighted GMT AR6 climate diagnostics Surface Temperature (GSAT) MAGICCv7.5.3¦50.0th Percentile | billion US$2010/yr | Net GDP¦PPP¦median damage¦KW panel population-weighted GMT AR6 climate diagnostics Surface Temperature (GSAT) MAGICCv7.5.3¦50.0th Percentile |  |  | 2048 | 24134.9901
Downscaling[MESSAGEix-GLOBIOM 1.1-M-R12] | Net Zero 2050 | IND | Net GDP¦PPP¦median damage¦KW panel population-weighted GMT AR6 climate diagnostics Surface Temperature (GSAT) MAGICCv7.5.3¦50.0th Percentile | billion US$2010/yr | Net GDP¦PPP¦median damage¦KW panel population-weighted GMT AR6 climate diagnostics Surface Temperature (GSAT) MAGICCv7.5.3¦50.0th Percentile |  |  | 2049 | 24860.2993
Downscaling[MESSAGEix-GLOBIOM 1.1-M-R12] | Net Zero 2050 | IND | Net GDP¦PPP¦median damage¦KW panel population-weighted GMT AR6 climate diagnostics Surface Temperature (GSAT) MAGICCv7.5.3¦50.0th Percentile | billion US$2010/yr | Net GDP¦PPP¦median damage¦KW panel population-weighted GMT AR6 climate diagnostics Surface Temperature (GSAT) MAGICCv7.5.3¦50.0th Percentile |  |  | 2050 | 25601.3594
Downscaling[MESSAGEix-GLOBIOM 1.1-M-R12] | Net Zero 2050 | IND | Net GDP¦PPP¦median damage¦KW panel population-weighted GMT AR6 climate diagnostics Surface Temperature (GSAT) MAGICCv7.5.3¦50.0th Percentile | billion US$2010/yr | Net GDP¦PPP¦median damage¦KW panel population-weighted GMT AR6 climate diagnostics Surface Temperature (GSAT) MAGICCv7.5.3¦50.0th Percentile |  |  | 2051 | 26355.7695
Downscaling[MESSAGEix-GLOBIOM 1.1-M-R12] | Net Zero 2050 | IND | Net GDP¦PPP¦median damage¦KW panel population-weighted GMT AR6 climate diagnostics Surface Temperature (GSAT) MAGICCv7.5.3¦50.0th Percentile | billion US$2010/yr | Net GDP¦PPP¦median damage¦KW panel population-weighted GMT AR6 climate diagnostics Surface Temperature (GSAT) MAGICCv7.5.3¦50.0th Percentile |  |  | 2052 | 27127.9903
Downscaling[MESSAGEix-GLOBIOM 1.1-M-R12] | Net Zero 2050 | IND | Net GDP¦PPP¦median damage¦KW panel population-weighted GMT AR6 climate diagnostics Surface Temperature (GSAT) MAGICCv7.5.3¦50.0th Percentile | billion US$2010/yr | Net GDP¦PPP¦median damage¦KW panel population-weighted GMT AR6 climate diagnostics Surface Temperature (GSAT) MAGICCv7.5.3¦50.0th Percentile |  |  | 2053 | 27912.0765
Downscaling[MESSAGEix-GLOBIOM 1.1-M-R12] | Net Zero 2050 | IND | Net GDP¦PPP¦median damage¦KW panel population-weighted GMT AR6 climate diagnostics Surface Temperature (GSAT) MAGICCv7.5.3¦50.0th Percentile | billion US$2010/yr | Net GDP¦PPP¦median damage¦KW panel population-weighted GMT AR6 climate diagnostics Surface Temperature (GSAT) MAGICCv7.5.3¦50.0th Percentile |  |  | 2054 | 28703.3179
Downscaling[MESSAGEix-GLOBIOM 1.1-M-R12] | Net Zero 2050 | IND | Net GDP¦PPP¦median damage¦KW panel population-weighted GMT AR6 climate diagnostics Surface Temperature (GSAT) MAGICCv7.5.3¦50.0th Percentile | billion US$2010/yr | Net GDP¦PPP¦median damage¦KW panel population-weighted GMT AR6 climate diagnostics Surface Temperature (GSAT) MAGICCv7.5.3¦50.0th Percentile |  |  | 2055 | 29499.9413
Downscaling[MESSAGEix-GLOBIOM 1.1-M-R12] | Net Zero 2050 | IND | Net GDP¦PPP¦median damage¦KW panel population-weighted GMT AR6 climate diagnostics Surface Temperature (GSAT) MAGICCv7.5.3¦50.0th Percentile | billion US$2010/yr | Net GDP¦PPP¦median damage¦KW panel population-weighted GMT AR6 climate diagnostics Surface Temperature (GSAT) MAGICCv7.5.3¦50.0th Percentile |  |  | 2056 | 30303.4267
Downscaling[MESSAGEix-GLOBIOM 1.1-M-R12] | Net Zero 2050 | IND | Net GDP¦PPP¦median damage¦KW panel population-weighted GMT AR6 climate diagnostics Surface Temperature (GSAT) MAGICCv7.5.3¦50.0th Percentile | billion US$2010/yr | Net GDP¦PPP¦median damage¦KW panel population-weighted GMT AR6 climate diagnostics Surface Temperature (GSAT) MAGICCv7.5.3¦50.0th Percentile |  |  | 2057 | 31120.327
Downscaling[MESSAGEix-GLOBIOM 1.1-M-R12] | Net Zero 2050 | IND | Net GDP¦PPP¦median damage¦KW panel population-weighted GMT AR6 climate diagnostics Surface Temperature (GSAT) MAGICCv7.5.3¦50.0th Percentile | billion US$2010/yr | Net GDP¦PPP¦median damage¦KW panel population-weighted GMT AR6 climate diagnostics Surface Temperature (GSAT) MAGICCv7.5.3¦50.0th Percentile |  |  | 2058 | 31956.5681
Downscaling[MESSAGEix-GLOBIOM 1.1-M-R12] | Net Zero 2050 | IND | Net GDP¦PPP¦median damage¦KW panel population-weighted GMT AR6 climate diagnostics Surface Temperature (GSAT) MAGICCv7.5.3¦50.0th Percentile | billion US$2010/yr | Net GDP¦PPP¦median damage¦KW panel population-weighted GMT AR6 climate diagnostics Surface Temperature (GSAT) MAGICCv7.5.3¦50.0th Percentile |  |  | 2059 | 32809.3436
Downscaling[MESSAGEix-GLOBIOM 1.1-M-R12] | Net Zero 2050 | IND | Net GDP¦PPP¦median damage¦KW panel population-weighted GMT AR6 climate diagnostics Surface Temperature (GSAT) MAGICCv7.5.3¦50.0th Percentile | billion US$2010/yr | Net GDP¦PPP¦median damage¦KW panel population-weighted GMT AR6 climate diagnostics Surface Temperature (GSAT) MAGICCv7.5.3¦50.0th Percentile |  |  | 2060 | 33688.886
Downscaling[MESSAGEix-GLOBIOM 1.1-M-R12] | Net Zero 2050 | IND | Net GDP¦PPP¦median damage¦KW panel population-weighted GMT AR6 climate diagnostics Surface Temperature (GSAT) MAGICCv7.5.3¦50.0th Percentile | billion US$2010/yr | Net GDP¦PPP¦median damage¦KW panel population-weighted GMT AR6 climate diagnostics Surface Temperature (GSAT) MAGICCv7.5.3¦50.0th Percentile |  |  | 2061 | 34600.2054
Downscaling[MESSAGEix-GLOBIOM 1.1-M-R12] | Net Zero 2050 | IND | Net GDP¦PPP¦median damage¦KW panel population-weighted GMT AR6 climate diagnostics Surface Temperature (GSAT) MAGICCv7.5.3¦50.0th Percentile | billion US$2010/yr | Net GDP¦PPP¦median damage¦KW panel population-weighted GMT AR6 climate diagnostics Surface Temperature (GSAT) MAGICCv7.5.3¦50.0th Percentile |  |  | 2062 | 35527.5752
Downscaling[MESSAGEix-GLOBIOM 1.1-M-R12] | Net Zero 2050 | IND | Net GDP¦PPP¦median damage¦KW panel population-weighted GMT AR6 climate diagnostics Surface Temperature (GSAT) MAGICCv7.5.3¦50.0th Percentile | billion US$2010/yr | Net GDP¦PPP¦median damage¦KW panel population-weighted GMT AR6 climate diagnostics Surface Temperature (GSAT) MAGICCv7.5.3¦50.0th Percentile |  |  | 2063 | 36463.4799
Downscaling[MESSAGEix-GLOBIOM 1.1-M-R12] | Net Zero 2050 | IND | Net GDP¦PPP¦median damage¦KW panel population-weighted GMT AR6 climate diagnostics Surface Temperature (GSAT) MAGICCv7.5.3¦50.0th Percentile | billion US$2010/yr | Net GDP¦PPP¦median damage¦KW panel population-weighted GMT AR6 climate diagnostics Surface Temperature (GSAT) MAGICCv7.5.3¦50.0th Percentile |  |  | 2064 | 37400.6656
Downscaling[MESSAGEix-GLOBIOM 1.1-M-R12] | Net Zero 2050 | IND | Net GDP¦PPP¦median damage¦KW panel population-weighted GMT AR6 climate diagnostics Surface Temperature (GSAT) MAGICCv7.5.3¦50.0th Percentile | billion US$2010/yr | Net GDP¦PPP¦median damage¦KW panel population-weighted GMT AR6 climate diagnostics Surface Temperature (GSAT) MAGICCv7.5.3¦50.0th Percentile |  |  | 2065 | 38320.6853
Downscaling[MESSAGEix-GLOBIOM 1.1-M-R12] | Net Zero 2050 | IND | Net GDP¦PPP¦median damage¦KW panel population-weighted GMT AR6 climate diagnostics Surface Temperature (GSAT) MAGICCv7.5.3¦50.0th Percentile | billion US$2010/yr | Net GDP¦PPP¦median damage¦KW panel population-weighted GMT AR6 climate diagnostics Surface Temperature (GSAT) MAGICCv7.5.3¦50.0th Percentile |  |  | 2066 | 39212.1499
Downscaling[MESSAGEix-GLOBIOM 1.1-M-R12] | Net Zero 2050 | IND | Net GDP¦PPP¦median damage¦KW panel population-weighted GMT AR6 climate diagnostics Surface Temperature (GSAT) MAGICCv7.5.3¦50.0th Percentile | billion US$2010/yr | Net GDP¦PPP¦median damage¦KW panel population-weighted GMT AR6 climate diagnostics Surface Temperature (GSAT) MAGICCv7.5.3¦50.0th Percentile |  |  | 2067 | 40090.7462
Downscaling[MESSAGEix-GLOBIOM 1.1-M-R12] | Net Zero 2050 | IND | Net GDP¦PPP¦median damage¦KW panel population-weighted GMT AR6 climate diagnostics Surface Temperature (GSAT) MAGICCv7.5.3¦50.0th Percentile | billion US$2010/yr | Net GDP¦PPP¦median damage¦KW panel population-weighted GMT AR6 climate diagnostics Surface Temperature (GSAT) MAGICCv7.5.3¦50.0th Percentile |  |  | 2068 | 40970.8147
Downscaling[MESSAGEix-GLOBIOM 1.1-M-R12] | Net Zero 2050 | IND | Net GDP¦PPP¦median damage¦KW panel population-weighted GMT AR6 climate diagnostics Surface Temperature (GSAT) MAGICCv7.5.3¦50.0th Percentile | billion US$2010/yr | Net GDP¦PPP¦median damage¦KW panel population-weighted GMT AR6 climate diagnostics Surface Temperature (GSAT) MAGICCv7.5.3¦50.0th Percentile |  |  | 2069 | 41862.827
Downscaling[MESSAGEix-GLOBIOM 1.1-M-R12] | Net Zero 2050 | IND | Net GDP¦PPP¦median damage¦KW panel population-weighted GMT AR6 climate diagnostics Surface Temperature (GSAT) MAGICCv7.5.3¦50.0th Percentile | billion US$2010/yr | Net GDP¦PPP¦median damage¦KW panel population-weighted GMT AR6 climate diagnostics Surface Temperature (GSAT) MAGICCv7.5.3¦50.0th Percentile |  |  | 2070 | 42781.8658
Downscaling[MESSAGEix-GLOBIOM 1.1-M-R12] | Net Zero 2050 | IND | Net GDP¦PPP¦median damage¦KW panel population-weighted GMT AR6 climate diagnostics Surface Temperature (GSAT) MAGICCv7.5.3¦50.0th Percentile | billion US$2010/yr | Net GDP¦PPP¦median damage¦KW panel population-weighted GMT AR6 climate diagnostics Surface Temperature (GSAT) MAGICCv7.5.3¦50.0th Percentile |  |  | 2071 | 43734.8934
Downscaling[MESSAGEix-GLOBIOM 1.1-M-R12] | Net Zero 2050 | IND | Net GDP¦PPP¦median damage¦KW panel population-weighted GMT AR6 climate diagnostics Surface Temperature (GSAT) MAGICCv7.5.3¦50.0th Percentile | billion US$2010/yr | Net GDP¦PPP¦median damage¦KW panel population-weighted GMT AR6 climate diagnostics Surface Temperature (GSAT) MAGICCv7.5.3¦50.0th Percentile |  |  | 2072 | 44706.6015
Downscaling[MESSAGEix-GLOBIOM 1.1-M-R12] | Net Zero 2050 | IND | Net GDP¦PPP¦median damage¦KW panel population-weighted GMT AR6 climate diagnostics Surface Temperature (GSAT) MAGICCv7.5.3¦50.0th Percentile | billion US$2010/yr | Net GDP¦PPP¦median damage¦KW panel population-weighted GMT AR6 climate diagnostics Surface Temperature (GSAT) MAGICCv7.5.3¦50.0th Percentile |  |  | 2073 | 45681.4245
Downscaling[MESSAGEix-GLOBIOM 1.1-M-R12] | Net Zero 2050 | IND | Net GDP¦PPP¦median damage¦KW panel population-weighted GMT AR6 climate diagnostics Surface Temperature (GSAT) MAGICCv7.5.3¦50.0th Percentile | billion US$2010/yr | Net GDP¦PPP¦median damage¦KW panel population-weighted GMT AR6 climate diagnostics Surface Temperature (GSAT) MAGICCv7.5.3¦50.0th Percentile |  |  | 2074 | 46657.074
Downscaling[MESSAGEix-GLOBIOM 1.1-M-R12] | Net Zero 2050 | IND | Net GDP¦PPP¦median damage¦KW panel population-weighted GMT AR6 climate diagnostics Surface Temperature (GSAT) MAGICCv7.5.3¦50.0th Percentile | billion US$2010/yr | Net GDP¦PPP¦median damage¦KW panel population-weighted GMT AR6 climate diagnostics Surface Temperature (GSAT) MAGICCv7.5.3¦50.0th Percentile |  |  | 2075 | 47625.7212
Downscaling[MESSAGEix-GLOBIOM 1.1-M-R12] | Net Zero 2050 | IND | Net GDP¦PPP¦median damage¦KW panel population-weighted GMT AR6 climate diagnostics Surface Temperature (GSAT) MAGICCv7.5.3¦50.0th Percentile | billion US$2010/yr | Net GDP¦PPP¦median damage¦KW panel population-weighted GMT AR6 climate diagnostics Surface Temperature (GSAT) MAGICCv7.5.3¦50.0th Percentile |  |  | 2076 | 48580.4478
Downscaling[MESSAGEix-GLOBIOM 1.1-M-R12] | Net Zero 2050 | IND | Net GDP¦PPP¦median damage¦KW panel population-weighted GMT AR6 climate diagnostics Surface Temperature (GSAT) MAGICCv7.5.3¦50.0th Percentile | billion US$2010/yr | Net GDP¦PPP¦median damage¦KW panel population-weighted GMT AR6 climate diagnostics Surface Temperature (GSAT) MAGICCv7.5.3¦50.0th Percentile |  |  | 2077 | 49519.702
Downscaling[MESSAGEix-GLOBIOM 1.1-M-R12] | Net Zero 2050 | IND | Net GDP¦PPP¦median damage¦KW panel population-weighted GMT AR6 climate diagnostics Surface Temperature (GSAT) MAGICCv7.5.3¦50.0th Percentile | billion US$2010/yr | Net GDP¦PPP¦median damage¦KW panel population-weighted GMT AR6 climate diagnostics Surface Temperature (GSAT) MAGICCv7.5.3¦50.0th Percentile |  |  | 2078 | 50458.3816
Downscaling[MESSAGEix-GLOBIOM 1.1-M-R12] | Net Zero 2050 | IND | Net GDP¦PPP¦median damage¦KW panel population-weighted GMT AR6 climate diagnostics Surface Temperature (GSAT) MAGICCv7.5.3¦50.0th Percentile | billion US$2010/yr | Net GDP¦PPP¦median damage¦KW panel population-weighted GMT AR6 climate diagnostics Surface Temperature (GSAT) MAGICCv7.5.3¦50.0th Percentile |  |  | 2079 | 51399.7517
Downscaling[MESSAGEix-GLOBIOM 1.1-M-R12] | Net Zero 2050 | IND | Net GDP¦PPP¦median damage¦KW panel population-weighted GMT AR6 climate diagnostics Surface Temperature (GSAT) MAGICCv7.5.3¦50.0th Percentile | billion US$2010/yr | Net GDP¦PPP¦median damage¦KW panel population-weighted GMT AR6 climate diagnostics Surface Temperature (GSAT) MAGICCv7.5.3¦50.0th Percentile |  |  | 2080 | 52352.7043
Downscaling[MESSAGEix-GLOBIOM 1.1-M-R12] | Net Zero 2050 | IND | Net GDP¦PPP¦median damage¦KW panel population-weighted GMT AR6 climate diagnostics Surface Temperature (GSAT) MAGICCv7.5.3¦50.0th Percentile | billion US$2010/yr | Net GDP¦PPP¦median damage¦KW panel population-weighted GMT AR6 climate diagnostics Surface Temperature (GSAT) MAGICCv7.5.3¦50.0th Percentile |  |  | 2081 | 53321.2553
Downscaling[MESSAGEix-GLOBIOM 1.1-M-R12] | Net Zero 2050 | IND | Net GDP¦PPP¦median damage¦KW panel population-weighted GMT AR6 climate diagnostics Surface Temperature (GSAT) MAGICCv7.5.3¦50.0th Percentile | billion US$2010/yr | Net GDP¦PPP¦median damage¦KW panel population-weighted GMT AR6 climate diagnostics Surface Temperature (GSAT) MAGICCv7.5.3¦50.0th Percentile |  |  | 2082 | 54294.7495
Downscaling[MESSAGEix-GLOBIOM 1.1-M-R12] | Net Zero 2050 | IND | Net GDP¦PPP¦median damage¦KW panel population-weighted GMT AR6 climate diagnostics Surface Temperature (GSAT) MAGICCv7.5.3¦50.0th Percentile | billion US$2010/yr | Net GDP¦PPP¦median damage¦KW panel population-weighted GMT AR6 climate diagnostics Surface Temperature (GSAT) MAGICCv7.5.3¦50.0th Percentile |  |  | 2083 | 55278.5839
Downscaling[MESSAGEix-GLOBIOM 1.1-M-R12] | Net Zero 2050 | IND | Net GDP¦PPP¦median damage¦KW panel population-weighted GMT AR6 climate diagnostics Surface Temperature (GSAT) MAGICCv7.5.3¦50.0th Percentile | billion US$2010/yr | Net GDP¦PPP¦median damage¦KW panel population-weighted GMT AR6 climate diagnostics Surface Temperature (GSAT) MAGICCv7.5.3¦50.0th Percentile |  |  | 2084 | 56265.5321
Downscaling[MESSAGEix-GLOBIOM 1.1-M-R12] | Net Zero 2050 | IND | Net GDP¦PPP¦median damage¦KW panel population-weighted GMT AR6 climate diagnostics Surface Temperature (GSAT) MAGICCv7.5.3¦50.0th Percentile | billion US$2010/yr | Net GDP¦PPP¦median damage¦KW panel population-weighted GMT AR6 climate diagnostics Surface Temperature (GSAT) MAGICCv7.5.3¦50.0th Percentile |  |  | 2085 | 57256.1573
Downscaling[MESSAGEix-GLOBIOM 1.1-M-R12] | Net Zero 2050 | IND | Net GDP¦PPP¦median damage¦KW panel population-weighted GMT AR6 climate diagnostics Surface Temperature (GSAT) MAGICCv7.5.3¦50.0th Percentile | billion US$2010/yr | Net GDP¦PPP¦median damage¦KW panel population-weighted GMT AR6 climate diagnostics Surface Temperature (GSAT) MAGICCv7.5.3¦50.0th Percentile |  |  | 2086 | 58245.261
Downscaling[MESSAGEix-GLOBIOM 1.1-M-R12] | Net Zero 2050 | IND | Net GDP¦PPP¦median damage¦KW panel population-weighted GMT AR6 climate diagnostics Surface Temperature (GSAT) MAGICCv7.5.3¦50.0th Percentile | billion US$2010/yr | Net GDP¦PPP¦median damage¦KW panel population-weighted GMT AR6 climate diagnostics Surface Temperature (GSAT) MAGICCv7.5.3¦50.0th Percentile |  |  | 2087 | 59224.3794
Downscaling[MESSAGEix-GLOBIOM 1.1-M-R12] | Net Zero 2050 | IND | Net GDP¦PPP¦median damage¦KW panel population-weighted GMT AR6 climate diagnostics Surface Temperature (GSAT) MAGICCv7.5.3¦50.0th Percentile | billion US$2010/yr | Net GDP¦PPP¦median damage¦KW panel population-weighted GMT AR6 climate diagnostics Surface Temperature (GSAT) MAGICCv7.5.3¦50.0th Percentile |  |  | 2088 | 60189.1892
Downscaling[MESSAGEix-GLOBIOM 1.1-M-R12] | Net Zero 2050 | IND | Net GDP¦PPP¦median damage¦KW panel population-weighted GMT AR6 climate diagnostics Surface Temperature (GSAT) MAGICCv7.5.3¦50.0th Percentile | billion US$2010/yr | Net GDP¦PPP¦median damage¦KW panel population-weighted GMT AR6 climate diagnostics Surface Temperature (GSAT) MAGICCv7.5.3¦50.0th Percentile |  |  | 2089 | 61144.5531
Downscaling[MESSAGEix-GLOBIOM 1.1-M-R12] | Net Zero 2050 | IND | Net GDP¦PPP¦median damage¦KW panel population-weighted GMT AR6 climate diagnostics Surface Temperature (GSAT) MAGICCv7.5.3¦50.0th Percentile | billion US$2010/yr | Net GDP¦PPP¦median damage¦KW panel population-weighted GMT AR6 climate diagnostics Surface Temperature (GSAT) MAGICCv7.5.3¦50.0th Percentile |  |  | 2090 | 62098.1418
Downscaling[MESSAGEix-GLOBIOM 1.1-M-R12] | Net Zero 2050 | IND | Net GDP¦PPP¦median damage¦KW panel population-weighted GMT AR6 climate diagnostics Surface Temperature (GSAT) MAGICCv7.5.3¦50.0th Percentile | billion US$2010/yr | Net GDP¦PPP¦median damage¦KW panel population-weighted GMT AR6 climate diagnostics Surface Temperature (GSAT) MAGICCv7.5.3¦50.0th Percentile |  |  | 2091 | 63056.2747
Downscaling[MESSAGEix-GLOBIOM 1.1-M-R12] | Net Zero 2050 | IND | Net GDP¦PPP¦median damage¦KW panel population-weighted GMT AR6 climate diagnostics Surface Temperature (GSAT) MAGICCv7.5.3¦50.0th Percentile | billion US$2010/yr | Net GDP¦PPP¦median damage¦KW panel population-weighted GMT AR6 climate diagnostics Surface Temperature (GSAT) MAGICCv7.5.3¦50.0th Percentile |  |  | 2092 | 64019.1983
Downscaling[MESSAGEix-GLOBIOM 1.1-M-R12] | Net Zero 2050 | IND | Net GDP¦PPP¦median damage¦KW panel population-weighted GMT AR6 climate diagnostics Surface Temperature (GSAT) MAGICCv7.5.3¦50.0th Percentile | billion US$2010/yr | Net GDP¦PPP¦median damage¦KW panel population-weighted GMT AR6 climate diagnostics Surface Temperature (GSAT) MAGICCv7.5.3¦50.0th Percentile |  |  | 2093 | 64984.5945
Downscaling[MESSAGEix-GLOBIOM 1.1-M-R12] | Net Zero 2050 | IND | Net GDP¦PPP¦median damage¦KW panel population-weighted GMT AR6 climate diagnostics Surface Temperature (GSAT) MAGICCv7.5.3¦50.0th Percentile | billion US$2010/yr | Net GDP¦PPP¦median damage¦KW panel population-weighted GMT AR6 climate diagnostics Surface Temperature (GSAT) MAGICCv7.5.3¦50.0th Percentile |  |  | 2094 | 65950.4599
Downscaling[MESSAGEix-GLOBIOM 1.1-M-R12] | Net Zero 2050 | IND | Net GDP¦PPP¦median damage¦KW panel population-weighted GMT AR6 climate diagnostics Surface Temperature (GSAT) MAGICCv7.5.3¦50.0th Percentile | billion US$2010/yr | Net GDP¦PPP¦median damage¦KW panel population-weighted GMT AR6 climate diagnostics Surface Temperature (GSAT) MAGICCv7.5.3¦50.0th Percentile |  |  | 2095 | 66914.4013
Downscaling[MESSAGEix-GLOBIOM 1.1-M-R12] | Net Zero 2050 | IND | Net GDP¦PPP¦median damage¦KW panel population-weighted GMT AR6 climate diagnostics Surface Temperature (GSAT) MAGICCv7.5.3¦50.0th Percentile | billion US$2010/yr | Net GDP¦PPP¦median damage¦KW panel population-weighted GMT AR6 climate diagnostics Surface Temperature (GSAT) MAGICCv7.5.3¦50.0th Percentile |  |  | 2096 | 67874.0263
Downscaling[MESSAGEix-GLOBIOM 1.1-M-R12] | Net Zero 2050 | IND | Net GDP¦PPP¦median damage¦KW panel population-weighted GMT AR6 climate diagnostics Surface Temperature (GSAT) MAGICCv7.5.3¦50.0th Percentile | billion US$2010/yr | Net GDP¦PPP¦median damage¦KW panel population-weighted GMT AR6 climate diagnostics Surface Temperature (GSAT) MAGICCv7.5.3¦50.0th Percentile |  |  | 2097 | 68826.9432
Downscaling[MESSAGEix-GLOBIOM 1.1-M-R12] | Net Zero 2050 | IND | Net GDP¦PPP¦median damage¦KW panel population-weighted GMT AR6 climate diagnostics Surface Temperature (GSAT) MAGICCv7.5.3¦50.0th Percentile | billion US$2010/yr | Net GDP¦PPP¦median damage¦KW panel population-weighted GMT AR6 climate diagnostics Surface Temperature (GSAT) MAGICCv7.5.3¦50.0th Percentile |  |  | 2098 | 69770.7611
Downscaling[MESSAGEix-GLOBIOM 1.1-M-R12] | Net Zero 2050 | IND | Net GDP¦PPP¦median damage¦KW panel population-weighted GMT AR6 climate diagnostics Surface Temperature (GSAT) MAGICCv7.5.3¦50.0th Percentile | billion US$2010/yr | Net GDP¦PPP¦median damage¦KW panel population-weighted GMT AR6 climate diagnostics Surface Temperature (GSAT) MAGICCv7.5.3¦50.0th Percentile |  |  | 2099 | 70703.0898
Downscaling[MESSAGEix-GLOBIOM 1.1-M-R12] | Net Zero 2050 | IND | Net GDP¦PPP¦median damage¦KW panel population-weighted GMT AR6 climate diagnostics Surface Temperature (GSAT) MAGICCv7.5.3¦50.0th Percentile | billion US$2010/yr | Net GDP¦PPP¦median damage¦KW panel population-weighted GMT AR6 climate diagnostics Surface Temperature (GSAT) MAGICCv7.5.3¦50.0th Percentile |  |  | 2100 | 71621.5398
Downscaling[MESSAGEix-GLOBIOM 1.1-M-R12] | Net Zero 2050 | IND | Net GDP¦PPP¦median damage¦KW panel population-weighted GMT AR6 climate diagnostics Surface Temperature (GSAT) MAGICCv7.5.3¦95.0th Percentile | billion US$2010/yr | Net GDP¦PPP¦median damage¦KW panel population-weighted GMT AR6 climate diagnostics Surface Temperature (GSAT) MAGICCv7.5.3¦95.0th Percentile |  |  | 2020 | 7389.8774
Downscaling[MESSAGEix-GLOBIOM 1.1-M-R12] | Net Zero 2050 | IND | Net GDP¦PPP¦median damage¦KW panel population-weighted GMT AR6 climate diagnostics Surface Temperature (GSAT) MAGICCv7.5.3¦95.0th Percentile | billion US$2010/yr | Net GDP¦PPP¦median damage¦KW panel population-weighted GMT AR6 climate diagnostics Surface Temperature (GSAT) MAGICCv7.5.3¦95.0th Percentile |  |  | 2021 | 7865.6847
Downscaling[MESSAGEix-GLOBIOM 1.1-M-R12] | Net Zero 2050 | IND | Net GDP¦PPP¦median damage¦KW panel population-weighted GMT AR6 climate diagnostics Surface Temperature (GSAT) MAGICCv7.5.3¦95.0th Percentile | billion US$2010/yr | Net GDP¦PPP¦median damage¦KW panel population-weighted GMT AR6 climate diagnostics Surface Temperature (GSAT) MAGICCv7.5.3¦95.0th Percentile |  |  | 2022 | 8433.562
Downscaling[MESSAGEix-GLOBIOM 1.1-M-R12] | Net Zero 2050 | IND | Net GDP¦PPP¦median damage¦KW panel population-weighted GMT AR6 climate diagnostics Surface Temperature (GSAT) MAGICCv7.5.3¦95.0th Percentile | billion US$2010/yr | Net GDP¦PPP¦median damage¦KW panel population-weighted GMT AR6 climate diagnostics Surface Temperature (GSAT) MAGICCv7.5.3¦95.0th Percentile |  |  | 2023 | 9055.64
Downscaling[MESSAGEix-GLOBIOM 1.1-M-R12] | Net Zero 2050 | IND | Net GDP¦PPP¦median damage¦KW panel population-weighted GMT AR6 climate diagnostics Surface Temperature (GSAT) MAGICCv7.5.3¦95.0th Percentile | billion US$2010/yr | Net GDP¦PPP¦median damage¦KW panel population-weighted GMT AR6 climate diagnostics Surface Temperature (GSAT) MAGICCv7.5.3¦95.0th Percentile |  |  | 2024 | 9696.9513
Downscaling[MESSAGEix-GLOBIOM 1.1-M-R12] | Net Zero 2050 | IND | Net GDP¦PPP¦median damage¦KW panel population-weighted GMT AR6 climate diagnostics Surface Temperature (GSAT) MAGICCv7.5.3¦95.0th Percentile | billion US$2010/yr | Net GDP¦PPP¦median damage¦KW panel population-weighted GMT AR6 climate diagnostics Surface Temperature (GSAT) MAGICCv7.5.3¦95.0th Percentile |  |  | 2025 | 10321.8414
Downscaling[MESSAGEix-GLOBIOM 1.1-M-R12] | Net Zero 2050 | IND | Net GDP¦PPP¦median damage¦KW panel population-weighted GMT AR6 climate diagnostics Surface Temperature (GSAT) MAGICCv7.5.3¦95.0th Percentile | billion US$2010/yr | Net GDP¦PPP¦median damage¦KW panel population-weighted GMT AR6 climate diagnostics Surface Temperature (GSAT) MAGICCv7.5.3¦95.0th Percentile |  |  | 2026 | 10900.0497
Downscaling[MESSAGEix-GLOBIOM 1.1-M-R12] | Net Zero 2050 | IND | Net GDP¦PPP¦median damage¦KW panel population-weighted GMT AR6 climate diagnostics Surface Temperature (GSAT) MAGICCv7.5.3¦95.0th Percentile | billion US$2010/yr | Net GDP¦PPP¦median damage¦KW panel population-weighted GMT AR6 climate diagnostics Surface Temperature (GSAT) MAGICCv7.5.3¦95.0th Percentile |  |  | 2027 | 11436.042
Downscaling[MESSAGEix-GLOBIOM 1.1-M-R12] | Net Zero 2050 | IND | Net GDP¦PPP¦median damage¦KW panel population-weighted GMT AR6 climate diagnostics Surface Temperature (GSAT) MAGICCv7.5.3¦95.0th Percentile | billion US$2010/yr | Net GDP¦PPP¦median damage¦KW panel population-weighted GMT AR6 climate diagnostics Surface Temperature (GSAT) MAGICCv7.5.3¦95.0th Percentile |  |  | 2028 | 11938.0207
Downscaling[MESSAGEix-GLOBIOM 1.1-M-R12] | Net Zero 2050 | IND | Net GDP¦PPP¦median damage¦KW panel population-weighted GMT AR6 climate diagnostics Surface Temperature (GSAT) MAGICCv7.5.3¦95.0th Percentile | billion US$2010/yr | Net GDP¦PPP¦median damage¦KW panel population-weighted GMT AR6 climate diagnostics Surface Temperature (GSAT) MAGICCv7.5.3¦95.0th Percentile |  |  | 2029 | 12420.8777
Downscaling[MESSAGEix-GLOBIOM 1.1-M-R12] | Net Zero 2050 | IND | Net GDP¦PPP¦median damage¦KW panel population-weighted GMT AR6 climate diagnostics Surface Temperature (GSAT) MAGICCv7.5.3¦95.0th Percentile | billion US$2010/yr | Net GDP¦PPP¦median damage¦KW panel population-weighted GMT AR6 climate diagnostics Surface Temperature (GSAT) MAGICCv7.5.3¦95.0th Percentile |  |  | 2030 | 12906.2772
Downscaling[MESSAGEix-GLOBIOM 1.1-M-R12] | Net Zero 2050 | IND | Net GDP¦PPP¦median damage¦KW panel population-weighted GMT AR6 climate diagnostics Surface Temperature (GSAT) MAGICCv7.5.3¦95.0th Percentile | billion US$2010/yr | Net GDP¦PPP¦median damage¦KW panel population-weighted GMT AR6 climate diagnostics Surface Temperature (GSAT) MAGICCv7.5.3¦95.0th Percentile |  |  | 2031 | 13409.9665
Downscaling[MESSAGEix-GLOBIOM 1.1-M-R12] | Net Zero 2050 | IND | Net GDP¦PPP¦median damage¦KW panel population-weighted GMT AR6 climate diagnostics Surface Temperature (GSAT) MAGICCv7.5.3¦95.0th Percentile | billion US$2010/yr | Net GDP¦PPP¦median damage¦KW panel population-weighted GMT AR6 climate diagnostics Surface Temperature (GSAT) MAGICCv7.5.3¦95.0th Percentile |  |  | 2032 | 13926.6046
Downscaling[MESSAGEix-GLOBIOM 1.1-M-R12] | Net Zero 2050 | IND | Net GDP¦PPP¦median damage¦KW panel population-weighted GMT AR6 climate diagnostics Surface Temperature (GSAT) MAGICCv7.5.3¦95.0th Percentile | billion US$2010/yr | Net GDP¦PPP¦median damage¦KW panel population-weighted GMT AR6 climate diagnostics Surface Temperature (GSAT) MAGICCv7.5.3¦95.0th Percentile |  |  | 2033 | 14452.8055
Downscaling[MESSAGEix-GLOBIOM 1.1-M-R12] | Net Zero 2050 | IND | Net GDP¦PPP¦median damage¦KW panel population-weighted GMT AR6 climate diagnostics Surface Temperature (GSAT) MAGICCv7.5.3¦95.0th Percentile | billion US$2010/yr | Net GDP¦PPP¦median damage¦KW panel population-weighted GMT AR6 climate diagnostics Surface Temperature (GSAT) MAGICCv7.5.3¦95.0th Percentile |  |  | 2034 | 14988.8896
Downscaling[MESSAGEix-GLOBIOM 1.1-M-R12] | Net Zero 2050 | IND | Net GDP¦PPP¦median damage¦KW panel population-weighted GMT AR6 climate diagnostics Surface Temperature (GSAT) MAGICCv7.5.3¦95.0th Percentile | billion US$2010/yr | Net GDP¦PPP¦median damage¦KW panel population-weighted GMT AR6 climate diagnostics Surface Temperature (GSAT) MAGICCv7.5.3¦95.0th Percentile |  |  | 2035 | 15535.8665
Downscaling[MESSAGEix-GLOBIOM 1.1-M-R12] | Net Zero 2050 | IND | Net GDP¦PPP¦median damage¦KW panel population-weighted GMT AR6 climate diagnostics Surface Temperature (GSAT) MAGICCv7.5.3¦95.0th Percentile | billion US$2010/yr | Net GDP¦PPP¦median damage¦KW panel population-weighted GMT AR6 climate diagnostics Surface Temperature (GSAT) MAGICCv7.5.3¦95.0th Percentile |  |  | 2036 | 16096.6595
Downscaling[MESSAGEix-GLOBIOM 1.1-M-R12] | Net Zero 2050 | IND | Net GDP¦PPP¦median damage¦KW panel population-weighted GMT AR6 climate diagnostics Surface Temperature (GSAT) MAGICCv7.5.3¦95.0th Percentile | billion US$2010/yr | Net GDP¦PPP¦median damage¦KW panel population-weighted GMT AR6 climate diagnostics Surface Temperature (GSAT) MAGICCv7.5.3¦95.0th Percentile |  |  | 2037 | 16672.6198
Downscaling[MESSAGEix-GLOBIOM 1.1-M-R12] | Net Zero 2050 | IND | Net GDP¦PPP¦median damage¦KW panel population-weighted GMT AR6 climate diagnostics Surface Temperature (GSAT) MAGICCv7.5.3¦95.0th Percentile | billion US$2010/yr | Net GDP¦PPP¦median damage¦KW panel population-weighted GMT AR6 climate diagnostics Surface Temperature (GSAT) MAGICCv7.5.3¦95.0th Percentile |  |  | 2038 | 17262.5004
Downscaling[MESSAGEix-GLOBIOM 1.1-M-R12] | Net Zero 2050 | IND | Net GDP¦PPP¦median damage¦KW panel population-weighted GMT AR6 climate diagnostics Surface Temperature (GSAT) MAGICCv7.5.3¦95.0th Percentile | billion US$2010/yr | Net GDP¦PPP¦median damage¦KW panel population-weighted GMT AR6 climate diagnostics Surface Temperature (GSAT) MAGICCv7.5.3¦95.0th Percentile |  |  | 2039 | 17860.4147
Downscaling[MESSAGEix-GLOBIOM 1.1-M-R12] | Net Zero 2050 | IND | Net GDP¦PPP¦median damage¦KW panel population-weighted GMT AR6 climate diagnostics Surface Temperature (GSAT) MAGICCv7.5.3¦95.0th Percentile | billion US$2010/yr | Net GDP¦PPP¦median damage¦KW panel population-weighted GMT AR6 climate diagnostics Surface Temperature (GSAT) MAGICCv7.5.3¦95.0th Percentile |  |  | 2040 | 18475.4743
Downscaling[MESSAGEix-GLOBIOM 1.1-M-R12] | Net Zero 2050 | IND | Net GDP¦PPP¦median damage¦KW panel population-weighted GMT AR6 climate diagnostics Surface Temperature (GSAT) MAGICCv7.5.3¦95.0th Percentile | billion US$2010/yr | Net GDP¦PPP¦median damage¦KW panel population-weighted GMT AR6 climate diagnostics Surface Temperature (GSAT) MAGICCv7.5.3¦95.0th Percentile |  |  | 2041 | 19107.828
Downscaling[MESSAGEix-GLOBIOM 1.1-M-R12] | Net Zero 2050 | IND | Net GDP¦PPP¦median damage¦KW panel population-weighted GMT AR6 climate diagnostics Surface Temperature (GSAT) MAGICCv7.5.3¦95.0th Percentile | billion US$2010/yr | Net GDP¦PPP¦median damage¦KW panel population-weighted GMT AR6 climate diagnostics Surface Temperature (GSAT) MAGICCv7.5.3¦95.0th Percentile |  |  | 2042 | 19749.4065
Downscaling[MESSAGEix-GLOBIOM 1.1-M-R12] | Net Zero 2050 | IND | Net GDP¦PPP¦median damage¦KW panel population-weighted GMT AR6 climate diagnostics Surface Temperature (GSAT) MAGICCv7.5.3¦95.0th Percentile | billion US$2010/yr | Net GDP¦PPP¦median damage¦KW panel population-weighted GMT AR6 climate diagnostics Surface Temperature (GSAT) MAGICCv7.5.3¦95.0th Percentile |  |  | 2043 | 20398.0385
Downscaling[MESSAGEix-GLOBIOM 1.1-M-R12] | Net Zero 2050 | IND | Net GDP¦PPP¦median damage¦KW panel population-weighted GMT AR6 climate diagnostics Surface Temperature (GSAT) MAGICCv7.5.3¦95.0th Percentile | billion US$2010/yr | Net GDP¦PPP¦median damage¦KW panel population-weighted GMT AR6 climate diagnostics Surface Temperature (GSAT) MAGICCv7.5.3¦95.0th Percentile |  |  | 2044 | 21051.3384
Downscaling[MESSAGEix-GLOBIOM 1.1-M-R12] | Net Zero 2050 | IND | Net GDP¦PPP¦median damage¦KW panel population-weighted GMT AR6 climate diagnostics Surface Temperature (GSAT) MAGICCv7.5.3¦95.0th Percentile | billion US$2010/yr | Net GDP¦PPP¦median damage¦KW panel population-weighted GMT AR6 climate diagnostics Surface Temperature (GSAT) MAGICCv7.5.3¦95.0th Percentile |  |  | 2045 | 21711.9862
Downscaling[MESSAGEix-GLOBIOM 1.1-M-R12] | Net Zero 2050 | IND | Net GDP¦PPP¦median damage¦KW panel population-weighted GMT AR6 climate diagnostics Surface Temperature (GSAT) MAGICCv7.5.3¦95.0th Percentile | billion US$2010/yr | Net GDP¦PPP¦median damage¦KW panel population-weighted GMT AR6 climate diagnostics Surface Temperature (GSAT) MAGICCv7.5.3¦95.0th Percentile |  |  | 2046 | 22380.6732
Downscaling[MESSAGEix-GLOBIOM 1.1-M-R12] | Net Zero 2050 | IND | Net GDP¦PPP¦median damage¦KW panel population-weighted GMT AR6 climate diagnostics Surface Temperature (GSAT) MAGICCv7.5.3¦95.0th Percentile | billion US$2010/yr | Net GDP¦PPP¦median damage¦KW panel population-weighted GMT AR6 climate diagnostics Surface Temperature (GSAT) MAGICCv7.5.3¦95.0th Percentile |  |  | 2047 | 23052.4951
Downscaling[MESSAGEix-GLOBIOM 1.1-M-R12] | Net Zero 2050 | IND | Net GDP¦PPP¦median damage¦KW panel population-weighted GMT AR6 climate diagnostics Surface Temperature (GSAT) MAGICCv7.5.3¦95.0th Percentile | billion US$2010/yr | Net GDP¦PPP¦median damage¦KW panel population-weighted GMT AR6 climate diagnostics Surface Temperature (GSAT) MAGICCv7.5.3¦95.0th Percentile |  |  | 2048 | 23739.5882
Downscaling[MESSAGEix-GLOBIOM 1.1-M-R12] | Net Zero 2050 | IND | Net GDP¦PPP¦median damage¦KW panel population-weighted GMT AR6 climate diagnostics Surface Temperature (GSAT) MAGICCv7.5.3¦95.0th Percentile | billion US$2010/yr | Net GDP¦PPP¦median damage¦KW panel population-weighted GMT AR6 climate diagnostics Surface Temperature (GSAT) MAGICCv7.5.3¦95.0th Percentile |  |  | 2049 | 24445.4775
Downscaling[MESSAGEix-GLOBIOM 1.1-M-R12] | Net Zero 2050 | IND | Net GDP¦PPP¦median damage¦KW panel population-weighted GMT AR6 climate diagnostics Surface Temperature (GSAT) MAGICCv7.5.3¦95.0th Percentile | billion US$2010/yr | Net GDP¦PPP¦median damage¦KW panel population-weighted GMT AR6 climate diagnostics Surface Temperature (GSAT) MAGICCv7.5.3¦95.0th Percentile |  |  | 2050 | 25171.5416
Downscaling[MESSAGEix-GLOBIOM 1.1-M-R12] | Net Zero 2050 | IND | Net GDP¦PPP¦median damage¦KW panel population-weighted GMT AR6 climate diagnostics Surface Temperature (GSAT) MAGICCv7.5.3¦95.0th Percentile | billion US$2010/yr | Net GDP¦PPP¦median damage¦KW panel population-weighted GMT AR6 climate diagnostics Surface Temperature (GSAT) MAGICCv7.5.3¦95.0th Percentile |  |  | 2051 | 25911.5097
Downscaling[MESSAGEix-GLOBIOM 1.1-M-R12] | Net Zero 2050 | IND | Net GDP¦PPP¦median damage¦KW panel population-weighted GMT AR6 climate diagnostics Surface Temperature (GSAT) MAGICCv7.5.3¦95.0th Percentile | billion US$2010/yr | Net GDP¦PPP¦median damage¦KW panel population-weighted GMT AR6 climate diagnostics Surface Temperature (GSAT) MAGICCv7.5.3¦95.0th Percentile |  |  | 2052 | 26663.715
Downscaling[MESSAGEix-GLOBIOM 1.1-M-R12] | Net Zero 2050 | IND | Net GDP¦PPP¦median damage¦KW panel population-weighted GMT AR6 climate diagnostics Surface Temperature (GSAT) MAGICCv7.5.3¦95.0th Percentile | billion US$2010/yr | Net GDP¦PPP¦median damage¦KW panel population-weighted GMT AR6 climate diagnostics Surface Temperature (GSAT) MAGICCv7.5.3¦95.0th Percentile |  |  | 2053 | 27425.9961
Downscaling[MESSAGEix-GLOBIOM 1.1-M-R12] | Net Zero 2050 | IND | Net GDP¦PPP¦median damage¦KW panel population-weighted GMT AR6 climate diagnostics Surface Temperature (GSAT) MAGICCv7.5.3¦95.0th Percentile | billion US$2010/yr | Net GDP¦PPP¦median damage¦KW panel population-weighted GMT AR6 climate diagnostics Surface Temperature (GSAT) MAGICCv7.5.3¦95.0th Percentile |  |  | 2054 | 28193.266
Downscaling[MESSAGEix-GLOBIOM 1.1-M-R12] | Net Zero 2050 | IND | Net GDP¦PPP¦median damage¦KW panel population-weighted GMT AR6 climate diagnostics Surface Temperature (GSAT) MAGICCv7.5.3¦95.0th Percentile | billion US$2010/yr | Net GDP¦PPP¦median damage¦KW panel population-weighted GMT AR6 climate diagnostics Surface Temperature (GSAT) MAGICCv7.5.3¦95.0th Percentile |  |  | 2055 | 28969.1426
Downscaling[MESSAGEix-GLOBIOM 1.1-M-R12] | Net Zero 2050 | IND | Net GDP¦PPP¦median damage¦KW panel population-weighted GMT AR6 climate diagnostics Surface Temperature (GSAT) MAGICCv7.5.3¦95.0th Percentile | billion US$2010/yr | Net GDP¦PPP¦median damage¦KW panel population-weighted GMT AR6 climate diagnostics Surface Temperature (GSAT) MAGICCv7.5.3¦95.0th Percentile |  |  | 2056 | 29750.0172
Downscaling[MESSAGEix-GLOBIOM 1.1-M-R12] | Net Zero 2050 | IND | Net GDP¦PPP¦median damage¦KW panel population-weighted GMT AR6 climate diagnostics Surface Temperature (GSAT) MAGICCv7.5.3¦95.0th Percentile | billion US$2010/yr | Net GDP¦PPP¦median damage¦KW panel population-weighted GMT AR6 climate diagnostics Surface Temperature (GSAT) MAGICCv7.5.3¦95.0th Percentile |  |  | 2057 | 30541.361
Downscaling[MESSAGEix-GLOBIOM 1.1-M-R12] | Net Zero 2050 | IND | Net GDP¦PPP¦median damage¦KW panel population-weighted GMT AR6 climate diagnostics Surface Temperature (GSAT) MAGICCv7.5.3¦95.0th Percentile | billion US$2010/yr | Net GDP¦PPP¦median damage¦KW panel population-weighted GMT AR6 climate diagnostics Surface Temperature (GSAT) MAGICCv7.5.3¦95.0th Percentile |  |  | 2058 | 31354.1585
Downscaling[MESSAGEix-GLOBIOM 1.1-M-R12] | Net Zero 2050 | IND | Net GDP¦PPP¦median damage¦KW panel population-weighted GMT AR6 climate diagnostics Surface Temperature (GSAT) MAGICCv7.5.3¦95.0th Percentile | billion US$2010/yr | Net GDP¦PPP¦median damage¦KW panel population-weighted GMT AR6 climate diagnostics Surface Temperature (GSAT) MAGICCv7.5.3¦95.0th Percentile |  |  | 2059 | 32186.4664
Downscaling[MESSAGEix-GLOBIOM 1.1-M-R12] | Net Zero 2050 | IND | Net GDP¦PPP¦median damage¦KW panel population-weighted GMT AR6 climate diagnostics Surface Temperature (GSAT) MAGICCv7.5.3¦95.0th Percentile | billion US$2010/yr | Net GDP¦PPP¦median damage¦KW panel population-weighted GMT AR6 climate diagnostics Surface Temperature (GSAT) MAGICCv7.5.3¦95.0th Percentile |  |  | 2060 | 33041.112
Downscaling[MESSAGEix-GLOBIOM 1.1-M-R12] | Net Zero 2050 | IND | Net GDP¦PPP¦median damage¦KW panel population-weighted GMT AR6 climate diagnostics Surface Temperature (GSAT) MAGICCv7.5.3¦95.0th Percentile | billion US$2010/yr | Net GDP¦PPP¦median damage¦KW panel population-weighted GMT AR6 climate diagnostics Surface Temperature (GSAT) MAGICCv7.5.3¦95.0th Percentile |  |  | 2061 | 33919.5533
Downscaling[MESSAGEix-GLOBIOM 1.1-M-R12] | Net Zero 2050 | IND | Net GDP¦PPP¦median damage¦KW panel population-weighted GMT AR6 climate diagnostics Surface Temperature (GSAT) MAGICCv7.5.3¦95.0th Percentile | billion US$2010/yr | Net GDP¦PPP¦median damage¦KW panel population-weighted GMT AR6 climate diagnostics Surface Temperature (GSAT) MAGICCv7.5.3¦95.0th Percentile |  |  | 2062 | 34819.7647
Downscaling[MESSAGEix-GLOBIOM 1.1-M-R12] | Net Zero 2050 | IND | Net GDP¦PPP¦median damage¦KW panel population-weighted GMT AR6 climate diagnostics Surface Temperature (GSAT) MAGICCv7.5.3¦95.0th Percentile | billion US$2010/yr | Net GDP¦PPP¦median damage¦KW panel population-weighted GMT AR6 climate diagnostics Surface Temperature (GSAT) MAGICCv7.5.3¦95.0th Percentile |  |  | 2063 | 35729.4813
Downscaling[MESSAGEix-GLOBIOM 1.1-M-R12] | Net Zero 2050 | IND | Net GDP¦PPP¦median damage¦KW panel population-weighted GMT AR6 climate diagnostics Surface Temperature (GSAT) MAGICCv7.5.3¦95.0th Percentile | billion US$2010/yr | Net GDP¦PPP¦median damage¦KW panel population-weighted GMT AR6 climate diagnostics Surface Temperature (GSAT) MAGICCv7.5.3¦95.0th Percentile |  |  | 2064 | 36637.8826
Downscaling[MESSAGEix-GLOBIOM 1.1-M-R12] | Net Zero 2050 | IND | Net GDP¦PPP¦median damage¦KW panel population-weighted GMT AR6 climate diagnostics Surface Temperature (GSAT) MAGICCv7.5.3¦95.0th Percentile | billion US$2010/yr | Net GDP¦PPP¦median damage¦KW panel population-weighted GMT AR6 climate diagnostics Surface Temperature (GSAT) MAGICCv7.5.3¦95.0th Percentile |  |  | 2065 | 37539.4615
Downscaling[MESSAGEix-GLOBIOM 1.1-M-R12] | Net Zero 2050 | IND | Net GDP¦PPP¦median damage¦KW panel population-weighted GMT AR6 climate diagnostics Surface Temperature (GSAT) MAGICCv7.5.3¦95.0th Percentile | billion US$2010/yr | Net GDP¦PPP¦median damage¦KW panel population-weighted GMT AR6 climate diagnostics Surface Temperature (GSAT) MAGICCv7.5.3¦95.0th Percentile |  |  | 2066 | 38423.3154
Downscaling[MESSAGEix-GLOBIOM 1.1-M-R12] | Net Zero 2050 | IND | Net GDP¦PPP¦median damage¦KW panel population-weighted GMT AR6 climate diagnostics Surface Temperature (GSAT) MAGICCv7.5.3¦95.0th Percentile | billion US$2010/yr | Net GDP¦PPP¦median damage¦KW panel population-weighted GMT AR6 climate diagnostics Surface Temperature (GSAT) MAGICCv7.5.3¦95.0th Percentile |  |  | 2067 | 39288.2812
Downscaling[MESSAGEix-GLOBIOM 1.1-M-R12] | Net Zero 2050 | IND | Net GDP¦PPP¦median damage¦KW panel population-weighted GMT AR6 climate diagnostics Surface Temperature (GSAT) MAGICCv7.5.3¦95.0th Percentile | billion US$2010/yr | Net GDP¦PPP¦median damage¦KW panel population-weighted GMT AR6 climate diagnostics Surface Temperature (GSAT) MAGICCv7.5.3¦95.0th Percentile |  |  | 2068 | 40141.6599
Downscaling[MESSAGEix-GLOBIOM 1.1-M-R12] | Net Zero 2050 | IND | Net GDP¦PPP¦median damage¦KW panel population-weighted GMT AR6 climate diagnostics Surface Temperature (GSAT) MAGICCv7.5.3¦95.0th Percentile | billion US$2010/yr | Net GDP¦PPP¦median damage¦KW panel population-weighted GMT AR6 climate diagnostics Surface Temperature (GSAT) MAGICCv7.5.3¦95.0th Percentile |  |  | 2069 | 41002.3084
Downscaling[MESSAGEix-GLOBIOM 1.1-M-R12] | Net Zero 2050 | IND | Net GDP¦PPP¦median damage¦KW panel population-weighted GMT AR6 climate diagnostics Surface Temperature (GSAT) MAGICCv7.5.3¦95.0th Percentile | billion US$2010/yr | Net GDP¦PPP¦median damage¦KW panel population-weighted GMT AR6 climate diagnostics Surface Temperature (GSAT) MAGICCv7.5.3¦95.0th Percentile |  |  | 2070 | 41891.9709
Downscaling[MESSAGEix-GLOBIOM 1.1-M-R12] | Net Zero 2050 | IND | Net GDP¦PPP¦median damage¦KW panel population-weighted GMT AR6 climate diagnostics Surface Temperature (GSAT) MAGICCv7.5.3¦95.0th Percentile | billion US$2010/yr | Net GDP¦PPP¦median damage¦KW panel population-weighted GMT AR6 climate diagnostics Surface Temperature (GSAT) MAGICCv7.5.3¦95.0th Percentile |  |  | 2071 | 42810.5393
Downscaling[MESSAGEix-GLOBIOM 1.1-M-R12] | Net Zero 2050 | IND | Net GDP¦PPP¦median damage¦KW panel population-weighted GMT AR6 climate diagnostics Surface Temperature (GSAT) MAGICCv7.5.3¦95.0th Percentile | billion US$2010/yr | Net GDP¦PPP¦median damage¦KW panel population-weighted GMT AR6 climate diagnostics Surface Temperature (GSAT) MAGICCv7.5.3¦95.0th Percentile |  |  | 2072 | 43754.6669
Downscaling[MESSAGEix-GLOBIOM 1.1-M-R12] | Net Zero 2050 | IND | Net GDP¦PPP¦median damage¦KW panel population-weighted GMT AR6 climate diagnostics Surface Temperature (GSAT) MAGICCv7.5.3¦95.0th Percentile | billion US$2010/yr | Net GDP¦PPP¦median damage¦KW panel population-weighted GMT AR6 climate diagnostics Surface Temperature (GSAT) MAGICCv7.5.3¦95.0th Percentile |  |  | 2073 | 44713.1865
Downscaling[MESSAGEix-GLOBIOM 1.1-M-R12] | Net Zero 2050 | IND | Net GDP¦PPP¦median damage¦KW panel population-weighted GMT AR6 climate diagnostics Surface Temperature (GSAT) MAGICCv7.5.3¦95.0th Percentile | billion US$2010/yr | Net GDP¦PPP¦median damage¦KW panel population-weighted GMT AR6 climate diagnostics Surface Temperature (GSAT) MAGICCv7.5.3¦95.0th Percentile |  |  | 2074 | 45672.3519
Downscaling[MESSAGEix-GLOBIOM 1.1-M-R12] | Net Zero 2050 | IND | Net GDP¦PPP¦median damage¦KW panel population-weighted GMT AR6 climate diagnostics Surface Temperature (GSAT) MAGICCv7.5.3¦95.0th Percentile | billion US$2010/yr | Net GDP¦PPP¦median damage¦KW panel population-weighted GMT AR6 climate diagnostics Surface Temperature (GSAT) MAGICCv7.5.3¦95.0th Percentile |  |  | 2075 | 46623.9445
Downscaling[MESSAGEix-GLOBIOM 1.1-M-R12] | Net Zero 2050 | IND | Net GDP¦PPP¦median damage¦KW panel population-weighted GMT AR6 climate diagnostics Surface Temperature (GSAT) MAGICCv7.5.3¦95.0th Percentile | billion US$2010/yr | Net GDP¦PPP¦median damage¦KW panel population-weighted GMT AR6 climate diagnostics Surface Temperature (GSAT) MAGICCv7.5.3¦95.0th Percentile |  |  | 2076 | 47550.0693
Downscaling[MESSAGEix-GLOBIOM 1.1-M-R12] | Net Zero 2050 | IND | Net GDP¦PPP¦median damage¦KW panel population-weighted GMT AR6 climate diagnostics Surface Temperature (GSAT) MAGICCv7.5.3¦95.0th Percentile | billion US$2010/yr | Net GDP¦PPP¦median damage¦KW panel population-weighted GMT AR6 climate diagnostics Surface Temperature (GSAT) MAGICCv7.5.3¦95.0th Percentile |  |  | 2077 | 48457.8042
Downscaling[MESSAGEix-GLOBIOM 1.1-M-R12] | Net Zero 2050 | IND | Net GDP¦PPP¦median damage¦KW panel population-weighted GMT AR6 climate diagnostics Surface Temperature (GSAT) MAGICCv7.5.3¦95.0th Percentile | billion US$2010/yr | Net GDP¦PPP¦median damage¦KW panel population-weighted GMT AR6 climate diagnostics Surface Temperature (GSAT) MAGICCv7.5.3¦95.0th Percentile |  |  | 2078 | 49356.8005
Downscaling[MESSAGEix-GLOBIOM 1.1-M-R12] | Net Zero 2050 | IND | Net GDP¦PPP¦median damage¦KW panel population-weighted GMT AR6 climate diagnostics Surface Temperature (GSAT) MAGICCv7.5.3¦95.0th Percentile | billion US$2010/yr | Net GDP¦PPP¦median damage¦KW panel population-weighted GMT AR6 climate diagnostics Surface Temperature (GSAT) MAGICCv7.5.3¦95.0th Percentile |  |  | 2079 | 50252.0035
Downscaling[MESSAGEix-GLOBIOM 1.1-M-R12] | Net Zero 2050 | IND | Net GDP¦PPP¦median damage¦KW panel population-weighted GMT AR6 climate diagnostics Surface Temperature (GSAT) MAGICCv7.5.3¦95.0th Percentile | billion US$2010/yr | Net GDP¦PPP¦median damage¦KW panel population-weighted GMT AR6 climate diagnostics Surface Temperature (GSAT) MAGICCv7.5.3¦95.0th Percentile |  |  | 2080 | 51158.4797
Downscaling[MESSAGEix-GLOBIOM 1.1-M-R12] | Net Zero 2050 | IND | Net GDP¦PPP¦median damage¦KW panel population-weighted GMT AR6 climate diagnostics Surface Temperature (GSAT) MAGICCv7.5.3¦95.0th Percentile | billion US$2010/yr | Net GDP¦PPP¦median damage¦KW panel population-weighted GMT AR6 climate diagnostics Surface Temperature (GSAT) MAGICCv7.5.3¦95.0th Percentile |  |  | 2081 | 52090.746
Downscaling[MESSAGEix-GLOBIOM 1.1-M-R12] | Net Zero 2050 | IND | Net GDP¦PPP¦median damage¦KW panel population-weighted GMT AR6 climate diagnostics Surface Temperature (GSAT) MAGICCv7.5.3¦95.0th Percentile | billion US$2010/yr | Net GDP¦PPP¦median damage¦KW panel population-weighted GMT AR6 climate diagnostics Surface Temperature (GSAT) MAGICCv7.5.3¦95.0th Percentile |  |  | 2082 | 53043.3418
Downscaling[MESSAGEix-GLOBIOM 1.1-M-R12] | Net Zero 2050 | IND | Net GDP¦PPP¦median damage¦KW panel population-weighted GMT AR6 climate diagnostics Surface Temperature (GSAT) MAGICCv7.5.3¦95.0th Percentile | billion US$2010/yr | Net GDP¦PPP¦median damage¦KW panel population-weighted GMT AR6 climate diagnostics Surface Temperature (GSAT) MAGICCv7.5.3¦95.0th Percentile |  |  | 2083 | 54006.4665
Downscaling[MESSAGEix-GLOBIOM 1.1-M-R12] | Net Zero 2050 | IND | Net GDP¦PPP¦median damage¦KW panel population-weighted GMT AR6 climate diagnostics Surface Temperature (GSAT) MAGICCv7.5.3¦95.0th Percentile | billion US$2010/yr | Net GDP¦PPP¦median damage¦KW panel population-weighted GMT AR6 climate diagnostics Surface Temperature (GSAT) MAGICCv7.5.3¦95.0th Percentile |  |  | 2084 | 54968.6944
Downscaling[MESSAGEix-GLOBIOM 1.1-M-R12] | Net Zero 2050 | IND | Net GDP¦PPP¦median damage¦KW panel population-weighted GMT AR6 climate diagnostics Surface Temperature (GSAT) MAGICCv7.5.3¦95.0th Percentile | billion US$2010/yr | Net GDP¦PPP¦median damage¦KW panel population-weighted GMT AR6 climate diagnostics Surface Temperature (GSAT) MAGICCv7.5.3¦95.0th Percentile |  |  | 2085 | 55934.8761
Downscaling[MESSAGEix-GLOBIOM 1.1-M-R12] | Net Zero 2050 | IND | Net GDP¦PPP¦median damage¦KW panel population-weighted GMT AR6 climate diagnostics Surface Temperature (GSAT) MAGICCv7.5.3¦95.0th Percentile | billion US$2010/yr | Net GDP¦PPP¦median damage¦KW panel population-weighted GMT AR6 climate diagnostics Surface Temperature (GSAT) MAGICCv7.5.3¦95.0th Percentile |  |  | 2086 | 56886.2129
Downscaling[MESSAGEix-GLOBIOM 1.1-M-R12] | Net Zero 2050 | IND | Net GDP¦PPP¦median damage¦KW panel population-weighted GMT AR6 climate diagnostics Surface Temperature (GSAT) MAGICCv7.5.3¦95.0th Percentile | billion US$2010/yr | Net GDP¦PPP¦median damage¦KW panel population-weighted GMT AR6 climate diagnostics Surface Temperature (GSAT) MAGICCv7.5.3¦95.0th Percentile |  |  | 2087 | 57815.8131
Downscaling[MESSAGEix-GLOBIOM 1.1-M-R12] | Net Zero 2050 | IND | Net GDP¦PPP¦median damage¦KW panel population-weighted GMT AR6 climate diagnostics Surface Temperature (GSAT) MAGICCv7.5.3¦95.0th Percentile | billion US$2010/yr | Net GDP¦PPP¦median damage¦KW panel population-weighted GMT AR6 climate diagnostics Surface Temperature (GSAT) MAGICCv7.5.3¦95.0th Percentile |  |  | 2088 | 58737.15
Downscaling[MESSAGEix-GLOBIOM 1.1-M-R12] | Net Zero 2050 | IND | Net GDP¦PPP¦median damage¦KW panel population-weighted GMT AR6 climate diagnostics Surface Temperature (GSAT) MAGICCv7.5.3¦95.0th Percentile | billion US$2010/yr | Net GDP¦PPP¦median damage¦KW panel population-weighted GMT AR6 climate diagnostics Surface Temperature (GSAT) MAGICCv7.5.3¦95.0th Percentile |  |  | 2089 | 59655.3703
Downscaling[MESSAGEix-GLOBIOM 1.1-M-R12] | Net Zero 2050 | IND | Net GDP¦PPP¦median damage¦KW panel population-weighted GMT AR6 climate diagnostics Surface Temperature (GSAT) MAGICCv7.5.3¦95.0th Percentile | billion US$2010/yr | Net GDP¦PPP¦median damage¦KW panel population-weighted GMT AR6 climate diagnostics Surface Temperature (GSAT) MAGICCv7.5.3¦95.0th Percentile |  |  | 2090 | 60575.6419
Downscaling[MESSAGEix-GLOBIOM 1.1-M-R12] | Net Zero 2050 | IND | Net GDP¦PPP¦median damage¦KW panel population-weighted GMT AR6 climate diagnostics Surface Temperature (GSAT) MAGICCv7.5.3¦95.0th Percentile | billion US$2010/yr | Net GDP¦PPP¦median damage¦KW panel population-weighted GMT AR6 climate diagnostics Surface Temperature (GSAT) MAGICCv7.5.3¦95.0th Percentile |  |  | 2091 | 61502.2958
Downscaling[MESSAGEix-GLOBIOM 1.1-M-R12] | Net Zero 2050 | IND | Net GDP¦PPP¦median damage¦KW panel population-weighted GMT AR6 climate diagnostics Surface Temperature (GSAT) MAGICCv7.5.3¦95.0th Percentile | billion US$2010/yr | Net GDP¦PPP¦median damage¦KW panel population-weighted GMT AR6 climate diagnostics Surface Temperature (GSAT) MAGICCv7.5.3¦95.0th Percentile |  |  | 2092 | 62433.8826
Downscaling[MESSAGEix-GLOBIOM 1.1-M-R12] | Net Zero 2050 | IND | Net GDP¦PPP¦median damage¦KW panel population-weighted GMT AR6 climate diagnostics Surface Temperature (GSAT) MAGICCv7.5.3¦95.0th Percentile | billion US$2010/yr | Net GDP¦PPP¦median damage¦KW panel population-weighted GMT AR6 climate diagnostics Surface Temperature (GSAT) MAGICCv7.5.3¦95.0th Percentile |  |  | 2093 | 63368.0429
Downscaling[MESSAGEix-GLOBIOM 1.1-M-R12] | Net Zero 2050 | IND | Net GDP¦PPP¦median damage¦KW panel population-weighted GMT AR6 climate diagnostics Surface Temperature (GSAT) MAGICCv7.5.3¦95.0th Percentile | billion US$2010/yr | Net GDP¦PPP¦median damage¦KW panel population-weighted GMT AR6 climate diagnostics Surface Temperature (GSAT) MAGICCv7.5.3¦95.0th Percentile |  |  | 2094 | 64302.4409
Downscaling[MESSAGEix-GLOBIOM 1.1-M-R12] | Net Zero 2050 | IND | Net GDP¦PPP¦median damage¦KW panel population-weighted GMT AR6 climate diagnostics Surface Temperature (GSAT) MAGICCv7.5.3¦95.0th Percentile | billion US$2010/yr | Net GDP¦PPP¦median damage¦KW panel population-weighted GMT AR6 climate diagnostics Surface Temperature (GSAT) MAGICCv7.5.3¦95.0th Percentile |  |  | 2095 | 65234.7425
Downscaling[MESSAGEix-GLOBIOM 1.1-M-R12] | Net Zero 2050 | IND | Net GDP¦PPP¦median damage¦KW panel population-weighted GMT AR6 climate diagnostics Surface Temperature (GSAT) MAGICCv7.5.3¦95.0th Percentile | billion US$2010/yr | Net GDP¦PPP¦median damage¦KW panel population-weighted GMT AR6 climate diagnostics Surface Temperature (GSAT) MAGICCv7.5.3¦95.0th Percentile |  |  | 2096 | 66162.6153
Downscaling[MESSAGEix-GLOBIOM 1.1-M-R12] | Net Zero 2050 | IND | Net GDP¦PPP¦median damage¦KW panel population-weighted GMT AR6 climate diagnostics Surface Temperature (GSAT) MAGICCv7.5.3¦95.0th Percentile | billion US$2010/yr | Net GDP¦PPP¦median damage¦KW panel population-weighted GMT AR6 climate diagnostics Surface Temperature (GSAT) MAGICCv7.5.3¦95.0th Percentile |  |  | 2097 | 67083.7287
Downscaling[MESSAGEix-GLOBIOM 1.1-M-R12] | Net Zero 2050 | IND | Net GDP¦PPP¦median damage¦KW panel population-weighted GMT AR6 climate diagnostics Surface Temperature (GSAT) MAGICCv7.5.3¦95.0th Percentile | billion US$2010/yr | Net GDP¦PPP¦median damage¦KW panel population-weighted GMT AR6 climate diagnostics Surface Temperature (GSAT) MAGICCv7.5.3¦95.0th Percentile |  |  | 2098 | 67995.7538
Downscaling[MESSAGEix-GLOBIOM 1.1-M-R12] | Net Zero 2050 | IND | Net GDP¦PPP¦median damage¦KW panel population-weighted GMT AR6 climate diagnostics Surface Temperature (GSAT) MAGICCv7.5.3¦95.0th Percentile | billion US$2010/yr | Net GDP¦PPP¦median damage¦KW panel population-weighted GMT AR6 climate diagnostics Surface Temperature (GSAT) MAGICCv7.5.3¦95.0th Percentile |  |  | 2099 | 68896.3636
Downscaling[MESSAGEix-GLOBIOM 1.1-M-R12] | Net Zero 2050 | IND | Net GDP¦PPP¦median damage¦KW panel population-weighted GMT AR6 climate diagnostics Surface Temperature (GSAT) MAGICCv7.5.3¦95.0th Percentile | billion US$2010/yr | Net GDP¦PPP¦median damage¦KW panel population-weighted GMT AR6 climate diagnostics Surface Temperature (GSAT) MAGICCv7.5.3¦95.0th Percentile |  |  | 2100 | 69783.2326
Downscaling[MESSAGEix-GLOBIOM 1.1-M-R12] | Net Zero 2050 | IND | Population | million | Population |  |  | 2020 | 1380.9202
Downscaling[MESSAGEix-GLOBIOM 1.1-M-R12] | Net Zero 2050 | IND | Population | million | Population |  |  | 2025 | 1442.6222
Downscaling[MESSAGEix-GLOBIOM 1.1-M-R12] | Net Zero 2050 | IND | Population | million | Population |  |  | 2030 | 1507.288
Downscaling[MESSAGEix-GLOBIOM 1.1-M-R12] | Net Zero 2050 | IND | Population | million | Population |  |  | 2035 | 1559.9525
Downscaling[MESSAGEix-GLOBIOM 1.1-M-R12] | Net Zero 2050 | IND | Population | million | Population |  |  | 2040 | 1611.347
Downscaling[MESSAGEix-GLOBIOM 1.1-M-R12] | Net Zero 2050 | IND | Population | million | Population |  |  | 2045 | 1647.4215
Downscaling[MESSAGEix-GLOBIOM 1.1-M-R12] | Net Zero 2050 | IND | Population | million | Population |  |  | 2050 | 1683.41
Downscaling[MESSAGEix-GLOBIOM 1.1-M-R12] | Net Zero 2050 | IND | Post-processed¦high GDP change¦KW panel population-weighted GMT AR6 climate diagnostics Surface Temperature (GSAT) MAGICCv7.5.3¦5.0th Percentile | % | Post-processed¦high GDP change¦KW panel population-weighted GMT AR6 climate diagnostics Surface Temperature (GSAT) MAGICCv7.5.3¦5.0th Percentile |  |  | 2020 | 0
Downscaling[MESSAGEix-GLOBIOM 1.1-M-R12] | Net Zero 2050 | IND | Post-processed¦high GDP change¦KW panel population-weighted GMT AR6 climate diagnostics Surface Temperature (GSAT) MAGICCv7.5.3¦5.0th Percentile | % | Post-processed¦high GDP change¦KW panel population-weighted GMT AR6 climate diagnostics Surface Temperature (GSAT) MAGICCv7.5.3¦5.0th Percentile |  |  | 2021 | -0.15929
Downscaling[MESSAGEix-GLOBIOM 1.1-M-R12] | Net Zero 2050 | IND | Post-processed¦high GDP change¦KW panel population-weighted GMT AR6 climate diagnostics Surface Temperature (GSAT) MAGICCv7.5.3¦5.0th Percentile | % | Post-processed¦high GDP change¦KW panel population-weighted GMT AR6 climate diagnostics Surface Temperature (GSAT) MAGICCv7.5.3¦5.0th Percentile |  |  | 2022 | -0.31968
Downscaling[MESSAGEix-GLOBIOM 1.1-M-R12] | Net Zero 2050 | IND | Post-processed¦high GDP change¦KW panel population-weighted GMT AR6 climate diagnostics Surface Temperature (GSAT) MAGICCv7.5.3¦5.0th Percentile | % | Post-processed¦high GDP change¦KW panel population-weighted GMT AR6 climate diagnostics Surface Temperature (GSAT) MAGICCv7.5.3¦5.0th Percentile |  |  | 2023 | -0.48268
Downscaling[MESSAGEix-GLOBIOM 1.1-M-R12] | Net Zero 2050 | IND | Post-processed¦high GDP change¦KW panel population-weighted GMT AR6 climate diagnostics Surface Temperature (GSAT) MAGICCv7.5.3¦5.0th Percentile | % | Post-processed¦high GDP change¦KW panel population-weighted GMT AR6 climate diagnostics Surface Temperature (GSAT) MAGICCv7.5.3¦5.0th Percentile |  |  | 2024 | -0.62785
Downscaling[MESSAGEix-GLOBIOM 1.1-M-R12] | Net Zero 2050 | IND | Post-processed¦high GDP change¦KW panel population-weighted GMT AR6 climate diagnostics Surface Temperature (GSAT) MAGICCv7.5.3¦5.0th Percentile | % | Post-processed¦high GDP change¦KW panel population-weighted GMT AR6 climate diagnostics Surface Temperature (GSAT) MAGICCv7.5.3¦5.0th Percentile |  |  | 2025 | -0.76343
Downscaling[MESSAGEix-GLOBIOM 1.1-M-R12] | Net Zero 2050 | IND | Post-processed¦high GDP change¦KW panel population-weighted GMT AR6 climate diagnostics Surface Temperature (GSAT) MAGICCv7.5.3¦5.0th Percentile | % | Post-processed¦high GDP change¦KW panel population-weighted GMT AR6 climate diagnostics Surface Temperature (GSAT) MAGICCv7.5.3¦5.0th Percentile |  |  | 2026 | -0.88887
Downscaling[MESSAGEix-GLOBIOM 1.1-M-R12] | Net Zero 2050 | IND | Post-processed¦high GDP change¦KW panel population-weighted GMT AR6 climate diagnostics Surface Temperature (GSAT) MAGICCv7.5.3¦5.0th Percentile | % | Post-processed¦high GDP change¦KW panel population-weighted GMT AR6 climate diagnostics Surface Temperature (GSAT) MAGICCv7.5.3¦5.0th Percentile |  |  | 2027 | -1.0297
Downscaling[MESSAGEix-GLOBIOM 1.1-M-R12] | Net Zero 2050 | IND | Post-processed¦high GDP change¦KW panel population-weighted GMT AR6 climate diagnostics Surface Temperature (GSAT) MAGICCv7.5.3¦5.0th Percentile | % | Post-processed¦high GDP change¦KW panel population-weighted GMT AR6 climate diagnostics Surface Temperature (GSAT) MAGICCv7.5.3¦5.0th Percentile |  |  | 2028 | -1.1822
Downscaling[MESSAGEix-GLOBIOM 1.1-M-R12] | Net Zero 2050 | IND | Post-processed¦high GDP change¦KW panel population-weighted GMT AR6 climate diagnostics Surface Temperature (GSAT) MAGICCv7.5.3¦5.0th Percentile | % | Post-processed¦high GDP change¦KW panel population-weighted GMT AR6 climate diagnostics Surface Temperature (GSAT) MAGICCv7.5.3¦5.0th Percentile |  |  | 2029 | -1.3157
Downscaling[MESSAGEix-GLOBIOM 1.1-M-R12] | Net Zero 2050 | IND | Post-processed¦high GDP change¦KW panel population-weighted GMT AR6 climate diagnostics Surface Temperature (GSAT) MAGICCv7.5.3¦5.0th Percentile | % | Post-processed¦high GDP change¦KW panel population-weighted GMT AR6 climate diagnostics Surface Temperature (GSAT) MAGICCv7.5.3¦5.0th Percentile |  |  | 2030 | -1.4297
Downscaling[MESSAGEix-GLOBIOM 1.1-M-R12] | Net Zero 2050 | IND | Post-processed¦high GDP change¦KW panel population-weighted GMT AR6 climate diagnostics Surface Temperature (GSAT) MAGICCv7.5.3¦5.0th Percentile | % | Post-processed¦high GDP change¦KW panel population-weighted GMT AR6 climate diagnostics Surface Temperature (GSAT) MAGICCv7.5.3¦5.0th Percentile |  |  | 2031 | -1.541
Downscaling[MESSAGEix-GLOBIOM 1.1-M-R12] | Net Zero 2050 | IND | Post-processed¦high GDP change¦KW panel population-weighted GMT AR6 climate diagnostics Surface Temperature (GSAT) MAGICCv7.5.3¦5.0th Percentile | % | Post-processed¦high GDP change¦KW panel population-weighted GMT AR6 climate diagnostics Surface Temperature (GSAT) MAGICCv7.5.3¦5.0th Percentile |  |  | 2032 | -1.6216
Downscaling[MESSAGEix-GLOBIOM 1.1-M-R12] | Net Zero 2050 | IND | Post-processed¦high GDP change¦KW panel population-weighted GMT AR6 climate diagnostics Surface Temperature (GSAT) MAGICCv7.5.3¦5.0th Percentile | % | Post-processed¦high GDP change¦KW panel population-weighted GMT AR6 climate diagnostics Surface Temperature (GSAT) MAGICCv7.5.3¦5.0th Percentile |  |  | 2033 | -1.6886
Downscaling[MESSAGEix-GLOBIOM 1.1-M-R12] | Net Zero 2050 | IND | Post-processed¦high GDP change¦KW panel population-weighted GMT AR6 climate diagnostics Surface Temperature (GSAT) MAGICCv7.5.3¦5.0th Percentile | % | Post-processed¦high GDP change¦KW panel population-weighted GMT AR6 climate diagnostics Surface Temperature (GSAT) MAGICCv7.5.3¦5.0th Percentile |  |  | 2034 | -1.7606
Downscaling[MESSAGEix-GLOBIOM 1.1-M-R12] | Net Zero 2050 | IND | Post-processed¦high GDP change¦KW panel population-weighted GMT AR6 climate diagnostics Surface Temperature (GSAT) MAGICCv7.5.3¦5.0th Percentile | % | Post-processed¦high GDP change¦KW panel population-weighted GMT AR6 climate diagnostics Surface Temperature (GSAT) MAGICCv7.5.3¦5.0th Percentile |  |  | 2035 | -1.8303
Downscaling[MESSAGEix-GLOBIOM 1.1-M-R12] | Net Zero 2050 | IND | Post-processed¦high GDP change¦KW panel population-weighted GMT AR6 climate diagnostics Surface Temperature (GSAT) MAGICCv7.5.3¦5.0th Percentile | % | Post-processed¦high GDP change¦KW panel population-weighted GMT AR6 climate diagnostics Surface Temperature (GSAT) MAGICCv7.5.3¦5.0th Percentile |  |  | 2036 | -1.8597
Downscaling[MESSAGEix-GLOBIOM 1.1-M-R12] | Net Zero 2050 | IND | Post-processed¦high GDP change¦KW panel population-weighted GMT AR6 climate diagnostics Surface Temperature (GSAT) MAGICCv7.5.3¦5.0th Percentile | % | Post-processed¦high GDP change¦KW panel population-weighted GMT AR6 climate diagnostics Surface Temperature (GSAT) MAGICCv7.5.3¦5.0th Percentile |  |  | 2037 | -1.9072
Downscaling[MESSAGEix-GLOBIOM 1.1-M-R12] | Net Zero 2050 | IND | Post-processed¦high GDP change¦KW panel population-weighted GMT AR6 climate diagnostics Surface Temperature (GSAT) MAGICCv7.5.3¦5.0th Percentile | % | Post-processed¦high GDP change¦KW panel population-weighted GMT AR6 climate diagnostics Surface Temperature (GSAT) MAGICCv7.5.3¦5.0th Percentile |  |  | 2038 | -1.9534
Downscaling[MESSAGEix-GLOBIOM 1.1-M-R12] | Net Zero 2050 | IND | Post-processed¦high GDP change¦KW panel population-weighted GMT AR6 climate diagnostics Surface Temperature (GSAT) MAGICCv7.5.3¦5.0th Percentile | % | Post-processed¦high GDP change¦KW panel population-weighted GMT AR6 climate diagnostics Surface Temperature (GSAT) MAGICCv7.5.3¦5.0th Percentile |  |  | 2039 | -1.98
Downscaling[MESSAGEix-GLOBIOM 1.1-M-R12] | Net Zero 2050 | IND | Post-processed¦high GDP change¦KW panel population-weighted GMT AR6 climate diagnostics Surface Temperature (GSAT) MAGICCv7.5.3¦5.0th Percentile | % | Post-processed¦high GDP change¦KW panel population-weighted GMT AR6 climate diagnostics Surface Temperature (GSAT) MAGICCv7.5.3¦5.0th Percentile |  |  | 2040 | -2.0081
Downscaling[MESSAGEix-GLOBIOM 1.1-M-R12] | Net Zero 2050 | IND | Post-processed¦high GDP change¦KW panel population-weighted GMT AR6 climate diagnostics Surface Temperature (GSAT) MAGICCv7.5.3¦5.0th Percentile | % | Post-processed¦high GDP change¦KW panel population-weighted GMT AR6 climate diagnostics Surface Temperature (GSAT) MAGICCv7.5.3¦5.0th Percentile |  |  | 2041 | -2.0135
Downscaling[MESSAGEix-GLOBIOM 1.1-M-R12] | Net Zero 2050 | IND | Post-processed¦high GDP change¦KW panel population-weighted GMT AR6 climate diagnostics Surface Temperature (GSAT) MAGICCv7.5.3¦5.0th Percentile | % | Post-processed¦high GDP change¦KW panel population-weighted GMT AR6 climate diagnostics Surface Temperature (GSAT) MAGICCv7.5.3¦5.0th Percentile |  |  | 2042 | -2.0077
Downscaling[MESSAGEix-GLOBIOM 1.1-M-R12] | Net Zero 2050 | IND | Post-processed¦high GDP change¦KW panel population-weighted GMT AR6 climate diagnostics Surface Temperature (GSAT) MAGICCv7.5.3¦5.0th Percentile | % | Post-processed¦high GDP change¦KW panel population-weighted GMT AR6 climate diagnostics Surface Temperature (GSAT) MAGICCv7.5.3¦5.0th Percentile |  |  | 2043 | -2.004
Downscaling[MESSAGEix-GLOBIOM 1.1-M-R12] | Net Zero 2050 | IND | Post-processed¦high GDP change¦KW panel population-weighted GMT AR6 climate diagnostics Surface Temperature (GSAT) MAGICCv7.5.3¦5.0th Percentile | % | Post-processed¦high GDP change¦KW panel population-weighted GMT AR6 climate diagnostics Surface Temperature (GSAT) MAGICCv7.5.3¦5.0th Percentile |  |  | 2044 | -2.0006
Downscaling[MESSAGEix-GLOBIOM 1.1-M-R12] | Net Zero 2050 | IND | Post-processed¦high GDP change¦KW panel population-weighted GMT AR6 climate diagnostics Surface Temperature (GSAT) MAGICCv7.5.3¦5.0th Percentile | % | Post-processed¦high GDP change¦KW panel population-weighted GMT AR6 climate diagnostics Surface Temperature (GSAT) MAGICCv7.5.3¦5.0th Percentile |  |  | 2045 | -2.0015
Downscaling[MESSAGEix-GLOBIOM 1.1-M-R12] | Net Zero 2050 | IND | Post-processed¦high GDP change¦KW panel population-weighted GMT AR6 climate diagnostics Surface Temperature (GSAT) MAGICCv7.5.3¦5.0th Percentile | % | Post-processed¦high GDP change¦KW panel population-weighted GMT AR6 climate diagnostics Surface Temperature (GSAT) MAGICCv7.5.3¦5.0th Percentile |  |  | 2046 | -2.029
Downscaling[MESSAGEix-GLOBIOM 1.1-M-R12] | Net Zero 2050 | IND | Post-processed¦high GDP change¦KW panel population-weighted GMT AR6 climate diagnostics Surface Temperature (GSAT) MAGICCv7.5.3¦5.0th Percentile | % | Post-processed¦high GDP change¦KW panel population-weighted GMT AR6 climate diagnostics Surface Temperature (GSAT) MAGICCv7.5.3¦5.0th Percentile |  |  | 2047 | -2.0734
Downscaling[MESSAGEix-GLOBIOM 1.1-M-R12] | Net Zero 2050 | IND | Post-processed¦high GDP change¦KW panel population-weighted GMT AR6 climate diagnostics Surface Temperature (GSAT) MAGICCv7.5.3¦5.0th Percentile | % | Post-processed¦high GDP change¦KW panel population-weighted GMT AR6 climate diagnostics Surface Temperature (GSAT) MAGICCv7.5.3¦5.0th Percentile |  |  | 2048 | -2.1057
Downscaling[MESSAGEix-GLOBIOM 1.1-M-R12] | Net Zero 2050 | IND | Post-processed¦high GDP change¦KW panel population-weighted GMT AR6 climate diagnostics Surface Temperature (GSAT) MAGICCv7.5.3¦5.0th Percentile | % | Post-processed¦high GDP change¦KW panel population-weighted GMT AR6 climate diagnostics Surface Temperature (GSAT) MAGICCv7.5.3¦5.0th Percentile |  |  | 2049 | -2.1104
Downscaling[MESSAGEix-GLOBIOM 1.1-M-R12] | Net Zero 2050 | IND | Post-processed¦high GDP change¦KW panel population-weighted GMT AR6 climate diagnostics Surface Temperature (GSAT) MAGICCv7.5.3¦5.0th Percentile | % | Post-processed¦high GDP change¦KW panel population-weighted GMT AR6 climate diagnostics Surface Temperature (GSAT) MAGICCv7.5.3¦5.0th Percentile |  |  | 2050 | -2.1054
Downscaling[MESSAGEix-GLOBIOM 1.1-M-R12] | Net Zero 2050 | IND | Post-processed¦high GDP change¦KW panel population-weighted GMT AR6 climate diagnostics Surface Temperature (GSAT) MAGICCv7.5.3¦5.0th Percentile | % | Post-processed¦high GDP change¦KW panel population-weighted GMT AR6 climate diagnostics Surface Temperature (GSAT) MAGICCv7.5.3¦5.0th Percentile |  |  | 2051 | -2.0986
Downscaling[MESSAGEix-GLOBIOM 1.1-M-R12] | Net Zero 2050 | IND | Post-processed¦high GDP change¦KW panel population-weighted GMT AR6 climate diagnostics Surface Temperature (GSAT) MAGICCv7.5.3¦5.0th Percentile | % | Post-processed¦high GDP change¦KW panel population-weighted GMT AR6 climate diagnostics Surface Temperature (GSAT) MAGICCv7.5.3¦5.0th Percentile |  |  | 2052 | -2.0905
Downscaling[MESSAGEix-GLOBIOM 1.1-M-R12] | Net Zero 2050 | IND | Post-processed¦high GDP change¦KW panel population-weighted GMT AR6 climate diagnostics Surface Temperature (GSAT) MAGICCv7.5.3¦5.0th Percentile | % | Post-processed¦high GDP change¦KW panel population-weighted GMT AR6 climate diagnostics Surface Temperature (GSAT) MAGICCv7.5.3¦5.0th Percentile |  |  | 2053 | -2.0819
Downscaling[MESSAGEix-GLOBIOM 1.1-M-R12] | Net Zero 2050 | IND | Post-processed¦high GDP change¦KW panel population-weighted GMT AR6 climate diagnostics Surface Temperature (GSAT) MAGICCv7.5.3¦5.0th Percentile | % | Post-processed¦high GDP change¦KW panel population-weighted GMT AR6 climate diagnostics Surface Temperature (GSAT) MAGICCv7.5.3¦5.0th Percentile |  |  | 2054 | -2.076
Downscaling[MESSAGEix-GLOBIOM 1.1-M-R12] | Net Zero 2050 | IND | Post-processed¦high GDP change¦KW panel population-weighted GMT AR6 climate diagnostics Surface Temperature (GSAT) MAGICCv7.5.3¦5.0th Percentile | % | Post-processed¦high GDP change¦KW panel population-weighted GMT AR6 climate diagnostics Surface Temperature (GSAT) MAGICCv7.5.3¦5.0th Percentile |  |  | 2055 | -2.0734
Downscaling[MESSAGEix-GLOBIOM 1.1-M-R12] | Net Zero 2050 | IND | Post-processed¦high GDP change¦KW panel population-weighted GMT AR6 climate diagnostics Surface Temperature (GSAT) MAGICCv7.5.3¦5.0th Percentile | % | Post-processed¦high GDP change¦KW panel population-weighted GMT AR6 climate diagnostics Surface Temperature (GSAT) MAGICCv7.5.3¦5.0th Percentile |  |  | 2056 | -2.072
Downscaling[MESSAGEix-GLOBIOM 1.1-M-R12] | Net Zero 2050 | IND | Post-processed¦high GDP change¦KW panel population-weighted GMT AR6 climate diagnostics Surface Temperature (GSAT) MAGICCv7.5.3¦5.0th Percentile | % | Post-processed¦high GDP change¦KW panel population-weighted GMT AR6 climate diagnostics Surface Temperature (GSAT) MAGICCv7.5.3¦5.0th Percentile |  |  | 2057 | -2.071
Downscaling[MESSAGEix-GLOBIOM 1.1-M-R12] | Net Zero 2050 | IND | Post-processed¦high GDP change¦KW panel population-weighted GMT AR6 climate diagnostics Surface Temperature (GSAT) MAGICCv7.5.3¦5.0th Percentile | % | Post-processed¦high GDP change¦KW panel population-weighted GMT AR6 climate diagnostics Surface Temperature (GSAT) MAGICCv7.5.3¦5.0th Percentile |  |  | 2058 | -2.0692
Downscaling[MESSAGEix-GLOBIOM 1.1-M-R12] | Net Zero 2050 | IND | Post-processed¦high GDP change¦KW panel population-weighted GMT AR6 climate diagnostics Surface Temperature (GSAT) MAGICCv7.5.3¦5.0th Percentile | % | Post-processed¦high GDP change¦KW panel population-weighted GMT AR6 climate diagnostics Surface Temperature (GSAT) MAGICCv7.5.3¦5.0th Percentile |  |  | 2059 | -2.066
Downscaling[MESSAGEix-GLOBIOM 1.1-M-R12] | Net Zero 2050 | IND | Post-processed¦high GDP change¦KW panel population-weighted GMT AR6 climate diagnostics Surface Temperature (GSAT) MAGICCv7.5.3¦5.0th Percentile | % | Post-processed¦high GDP change¦KW panel population-weighted GMT AR6 climate diagnostics Surface Temperature (GSAT) MAGICCv7.5.3¦5.0th Percentile |  |  | 2060 | -2.0622
Downscaling[MESSAGEix-GLOBIOM 1.1-M-R12] | Net Zero 2050 | IND | Post-processed¦high GDP change¦KW panel population-weighted GMT AR6 climate diagnostics Surface Temperature (GSAT) MAGICCv7.5.3¦5.0th Percentile | % | Post-processed¦high GDP change¦KW panel population-weighted GMT AR6 climate diagnostics Surface Temperature (GSAT) MAGICCv7.5.3¦5.0th Percentile |  |  | 2061 | -2.0536
Downscaling[MESSAGEix-GLOBIOM 1.1-M-R12] | Net Zero 2050 | IND | Post-processed¦high GDP change¦KW panel population-weighted GMT AR6 climate diagnostics Surface Temperature (GSAT) MAGICCv7.5.3¦5.0th Percentile | % | Post-processed¦high GDP change¦KW panel population-weighted GMT AR6 climate diagnostics Surface Temperature (GSAT) MAGICCv7.5.3¦5.0th Percentile |  |  | 2062 | -2.0455
Downscaling[MESSAGEix-GLOBIOM 1.1-M-R12] | Net Zero 2050 | IND | Post-processed¦high GDP change¦KW panel population-weighted GMT AR6 climate diagnostics Surface Temperature (GSAT) MAGICCv7.5.3¦5.0th Percentile | % | Post-processed¦high GDP change¦KW panel population-weighted GMT AR6 climate diagnostics Surface Temperature (GSAT) MAGICCv7.5.3¦5.0th Percentile |  |  | 2063 | -2.0373
Downscaling[MESSAGEix-GLOBIOM 1.1-M-R12] | Net Zero 2050 | IND | Post-processed¦high GDP change¦KW panel population-weighted GMT AR6 climate diagnostics Surface Temperature (GSAT) MAGICCv7.5.3¦5.0th Percentile | % | Post-processed¦high GDP change¦KW panel population-weighted GMT AR6 climate diagnostics Surface Temperature (GSAT) MAGICCv7.5.3¦5.0th Percentile |  |  | 2064 | -2.0314
Downscaling[MESSAGEix-GLOBIOM 1.1-M-R12] | Net Zero 2050 | IND | Post-processed¦high GDP change¦KW panel population-weighted GMT AR6 climate diagnostics Surface Temperature (GSAT) MAGICCv7.5.3¦5.0th Percentile | % | Post-processed¦high GDP change¦KW panel population-weighted GMT AR6 climate diagnostics Surface Temperature (GSAT) MAGICCv7.5.3¦5.0th Percentile |  |  | 2065 | -2.028
Downscaling[MESSAGEix-GLOBIOM 1.1-M-R12] | Net Zero 2050 | IND | Post-processed¦high GDP change¦KW panel population-weighted GMT AR6 climate diagnostics Surface Temperature (GSAT) MAGICCv7.5.3¦5.0th Percentile | % | Post-processed¦high GDP change¦KW panel population-weighted GMT AR6 climate diagnostics Surface Temperature (GSAT) MAGICCv7.5.3¦5.0th Percentile |  |  | 2066 | -2.0285
Downscaling[MESSAGEix-GLOBIOM 1.1-M-R12] | Net Zero 2050 | IND | Post-processed¦high GDP change¦KW panel population-weighted GMT AR6 climate diagnostics Surface Temperature (GSAT) MAGICCv7.5.3¦5.0th Percentile | % | Post-processed¦high GDP change¦KW panel population-weighted GMT AR6 climate diagnostics Surface Temperature (GSAT) MAGICCv7.5.3¦5.0th Percentile |  |  | 2067 | -2.0299
Downscaling[MESSAGEix-GLOBIOM 1.1-M-R12] | Net Zero 2050 | IND | Post-processed¦high GDP change¦KW panel population-weighted GMT AR6 climate diagnostics Surface Temperature (GSAT) MAGICCv7.5.3¦5.0th Percentile | % | Post-processed¦high GDP change¦KW panel population-weighted GMT AR6 climate diagnostics Surface Temperature (GSAT) MAGICCv7.5.3¦5.0th Percentile |  |  | 2068 | -2.0322
Downscaling[MESSAGEix-GLOBIOM 1.1-M-R12] | Net Zero 2050 | IND | Post-processed¦high GDP change¦KW panel population-weighted GMT AR6 climate diagnostics Surface Temperature (GSAT) MAGICCv7.5.3¦5.0th Percentile | % | Post-processed¦high GDP change¦KW panel population-weighted GMT AR6 climate diagnostics Surface Temperature (GSAT) MAGICCv7.5.3¦5.0th Percentile |  |  | 2069 | -2.0326
Downscaling[MESSAGEix-GLOBIOM 1.1-M-R12] | Net Zero 2050 | IND | Post-processed¦high GDP change¦KW panel population-weighted GMT AR6 climate diagnostics Surface Temperature (GSAT) MAGICCv7.5.3¦5.0th Percentile | % | Post-processed¦high GDP change¦KW panel population-weighted GMT AR6 climate diagnostics Surface Temperature (GSAT) MAGICCv7.5.3¦5.0th Percentile |  |  | 2070 | -2.0299
Downscaling[MESSAGEix-GLOBIOM 1.1-M-R12] | Net Zero 2050 | IND | Post-processed¦high GDP change¦KW panel population-weighted GMT AR6 climate diagnostics Surface Temperature (GSAT) MAGICCv7.5.3¦5.0th Percentile | % | Post-processed¦high GDP change¦KW panel population-weighted GMT AR6 climate diagnostics Surface Temperature (GSAT) MAGICCv7.5.3¦5.0th Percentile |  |  | 2071 | -2.023
Downscaling[MESSAGEix-GLOBIOM 1.1-M-R12] | Net Zero 2050 | IND | Post-processed¦high GDP change¦KW panel population-weighted GMT AR6 climate diagnostics Surface Temperature (GSAT) MAGICCv7.5.3¦5.0th Percentile | % | Post-processed¦high GDP change¦KW panel population-weighted GMT AR6 climate diagnostics Surface Temperature (GSAT) MAGICCv7.5.3¦5.0th Percentile |  |  | 2072 | -2.0155
Downscaling[MESSAGEix-GLOBIOM 1.1-M-R12] | Net Zero 2050 | IND | Post-processed¦high GDP change¦KW panel population-weighted GMT AR6 climate diagnostics Surface Temperature (GSAT) MAGICCv7.5.3¦5.0th Percentile | % | Post-processed¦high GDP change¦KW panel population-weighted GMT AR6 climate diagnostics Surface Temperature (GSAT) MAGICCv7.5.3¦5.0th Percentile |  |  | 2073 | -2.0102
Downscaling[MESSAGEix-GLOBIOM 1.1-M-R12] | Net Zero 2050 | IND | Post-processed¦high GDP change¦KW panel population-weighted GMT AR6 climate diagnostics Surface Temperature (GSAT) MAGICCv7.5.3¦5.0th Percentile | % | Post-processed¦high GDP change¦KW panel population-weighted GMT AR6 climate diagnostics Surface Temperature (GSAT) MAGICCv7.5.3¦5.0th Percentile |  |  | 2074 | -2.0051
Downscaling[MESSAGEix-GLOBIOM 1.1-M-R12] | Net Zero 2050 | IND | Post-processed¦high GDP change¦KW panel population-weighted GMT AR6 climate diagnostics Surface Temperature (GSAT) MAGICCv7.5.3¦5.0th Percentile | % | Post-processed¦high GDP change¦KW panel population-weighted GMT AR6 climate diagnostics Surface Temperature (GSAT) MAGICCv7.5.3¦5.0th Percentile |  |  | 2075 | -1.9995
Downscaling[MESSAGEix-GLOBIOM 1.1-M-R12] | Net Zero 2050 | IND | Post-processed¦high GDP change¦KW panel population-weighted GMT AR6 climate diagnostics Surface Temperature (GSAT) MAGICCv7.5.3¦5.0th Percentile | % | Post-processed¦high GDP change¦KW panel population-weighted GMT AR6 climate diagnostics Surface Temperature (GSAT) MAGICCv7.5.3¦5.0th Percentile |  |  | 2076 | -1.9938
Downscaling[MESSAGEix-GLOBIOM 1.1-M-R12] | Net Zero 2050 | IND | Post-processed¦high GDP change¦KW panel population-weighted GMT AR6 climate diagnostics Surface Temperature (GSAT) MAGICCv7.5.3¦5.0th Percentile | % | Post-processed¦high GDP change¦KW panel population-weighted GMT AR6 climate diagnostics Surface Temperature (GSAT) MAGICCv7.5.3¦5.0th Percentile |  |  | 2077 | -1.9896
Downscaling[MESSAGEix-GLOBIOM 1.1-M-R12] | Net Zero 2050 | IND | Post-processed¦high GDP change¦KW panel population-weighted GMT AR6 climate diagnostics Surface Temperature (GSAT) MAGICCv7.5.3¦5.0th Percentile | % | Post-processed¦high GDP change¦KW panel population-weighted GMT AR6 climate diagnostics Surface Temperature (GSAT) MAGICCv7.5.3¦5.0th Percentile |  |  | 2078 | -1.9856
Downscaling[MESSAGEix-GLOBIOM 1.1-M-R12] | Net Zero 2050 | IND | Post-processed¦high GDP change¦KW panel population-weighted GMT AR6 climate diagnostics Surface Temperature (GSAT) MAGICCv7.5.3¦5.0th Percentile | % | Post-processed¦high GDP change¦KW panel population-weighted GMT AR6 climate diagnostics Surface Temperature (GSAT) MAGICCv7.5.3¦5.0th Percentile |  |  | 2079 | -1.983
Downscaling[MESSAGEix-GLOBIOM 1.1-M-R12] | Net Zero 2050 | IND | Post-processed¦high GDP change¦KW panel population-weighted GMT AR6 climate diagnostics Surface Temperature (GSAT) MAGICCv7.5.3¦5.0th Percentile | % | Post-processed¦high GDP change¦KW panel population-weighted GMT AR6 climate diagnostics Surface Temperature (GSAT) MAGICCv7.5.3¦5.0th Percentile |  |  | 2080 | -1.9805
Downscaling[MESSAGEix-GLOBIOM 1.1-M-R12] | Net Zero 2050 | IND | Post-processed¦high GDP change¦KW panel population-weighted GMT AR6 climate diagnostics Surface Temperature (GSAT) MAGICCv7.5.3¦5.0th Percentile | % | Post-processed¦high GDP change¦KW panel population-weighted GMT AR6 climate diagnostics Surface Temperature (GSAT) MAGICCv7.5.3¦5.0th Percentile |  |  | 2081 | -1.9763
Downscaling[MESSAGEix-GLOBIOM 1.1-M-R12] | Net Zero 2050 | IND | Post-processed¦high GDP change¦KW panel population-weighted GMT AR6 climate diagnostics Surface Temperature (GSAT) MAGICCv7.5.3¦5.0th Percentile | % | Post-processed¦high GDP change¦KW panel population-weighted GMT AR6 climate diagnostics Surface Temperature (GSAT) MAGICCv7.5.3¦5.0th Percentile |  |  | 2082 | -1.9738
Downscaling[MESSAGEix-GLOBIOM 1.1-M-R12] | Net Zero 2050 | IND | Post-processed¦high GDP change¦KW panel population-weighted GMT AR6 climate diagnostics Surface Temperature (GSAT) MAGICCv7.5.3¦5.0th Percentile | % | Post-processed¦high GDP change¦KW panel population-weighted GMT AR6 climate diagnostics Surface Temperature (GSAT) MAGICCv7.5.3¦5.0th Percentile |  |  | 2083 | -1.9713
Downscaling[MESSAGEix-GLOBIOM 1.1-M-R12] | Net Zero 2050 | IND | Post-processed¦high GDP change¦KW panel population-weighted GMT AR6 climate diagnostics Surface Temperature (GSAT) MAGICCv7.5.3¦5.0th Percentile | % | Post-processed¦high GDP change¦KW panel population-weighted GMT AR6 climate diagnostics Surface Temperature (GSAT) MAGICCv7.5.3¦5.0th Percentile |  |  | 2084 | -1.9674
Downscaling[MESSAGEix-GLOBIOM 1.1-M-R12] | Net Zero 2050 | IND | Post-processed¦high GDP change¦KW panel population-weighted GMT AR6 climate diagnostics Surface Temperature (GSAT) MAGICCv7.5.3¦5.0th Percentile | % | Post-processed¦high GDP change¦KW panel population-weighted GMT AR6 climate diagnostics Surface Temperature (GSAT) MAGICCv7.5.3¦5.0th Percentile |  |  | 2085 | -1.9625
Downscaling[MESSAGEix-GLOBIOM 1.1-M-R12] | Net Zero 2050 | IND | Post-processed¦high GDP change¦KW panel population-weighted GMT AR6 climate diagnostics Surface Temperature (GSAT) MAGICCv7.5.3¦5.0th Percentile | % | Post-processed¦high GDP change¦KW panel population-weighted GMT AR6 climate diagnostics Surface Temperature (GSAT) MAGICCv7.5.3¦5.0th Percentile |  |  | 2086 | -1.9539
Downscaling[MESSAGEix-GLOBIOM 1.1-M-R12] | Net Zero 2050 | IND | Post-processed¦high GDP change¦KW panel population-weighted GMT AR6 climate diagnostics Surface Temperature (GSAT) MAGICCv7.5.3¦5.0th Percentile | % | Post-processed¦high GDP change¦KW panel population-weighted GMT AR6 climate diagnostics Surface Temperature (GSAT) MAGICCv7.5.3¦5.0th Percentile |  |  | 2087 | -1.9457
Downscaling[MESSAGEix-GLOBIOM 1.1-M-R12] | Net Zero 2050 | IND | Post-processed¦high GDP change¦KW panel population-weighted GMT AR6 climate diagnostics Surface Temperature (GSAT) MAGICCv7.5.3¦5.0th Percentile | % | Post-processed¦high GDP change¦KW panel population-weighted GMT AR6 climate diagnostics Surface Temperature (GSAT) MAGICCv7.5.3¦5.0th Percentile |  |  | 2088 | -1.9404
Downscaling[MESSAGEix-GLOBIOM 1.1-M-R12] | Net Zero 2050 | IND | Post-processed¦high GDP change¦KW panel population-weighted GMT AR6 climate diagnostics Surface Temperature (GSAT) MAGICCv7.5.3¦5.0th Percentile | % | Post-processed¦high GDP change¦KW panel population-weighted GMT AR6 climate diagnostics Surface Temperature (GSAT) MAGICCv7.5.3¦5.0th Percentile |  |  | 2089 | -1.9377
Downscaling[MESSAGEix-GLOBIOM 1.1-M-R12] | Net Zero 2050 | IND | Post-processed¦high GDP change¦KW panel population-weighted GMT AR6 climate diagnostics Surface Temperature (GSAT) MAGICCv7.5.3¦5.0th Percentile | % | Post-processed¦high GDP change¦KW panel population-weighted GMT AR6 climate diagnostics Surface Temperature (GSAT) MAGICCv7.5.3¦5.0th Percentile |  |  | 2090 | -1.9363
Downscaling[MESSAGEix-GLOBIOM 1.1-M-R12] | Net Zero 2050 | IND | Post-processed¦high GDP change¦KW panel population-weighted GMT AR6 climate diagnostics Surface Temperature (GSAT) MAGICCv7.5.3¦5.0th Percentile | % | Post-processed¦high GDP change¦KW panel population-weighted GMT AR6 climate diagnostics Surface Temperature (GSAT) MAGICCv7.5.3¦5.0th Percentile |  |  | 2091 | -1.9352
Downscaling[MESSAGEix-GLOBIOM 1.1-M-R12] | Net Zero 2050 | IND | Post-processed¦high GDP change¦KW panel population-weighted GMT AR6 climate diagnostics Surface Temperature (GSAT) MAGICCv7.5.3¦5.0th Percentile | % | Post-processed¦high GDP change¦KW panel population-weighted GMT AR6 climate diagnostics Surface Temperature (GSAT) MAGICCv7.5.3¦5.0th Percentile |  |  | 2092 | -1.9342
Downscaling[MESSAGEix-GLOBIOM 1.1-M-R12] | Net Zero 2050 | IND | Post-processed¦high GDP change¦KW panel population-weighted GMT AR6 climate diagnostics Surface Temperature (GSAT) MAGICCv7.5.3¦5.0th Percentile | % | Post-processed¦high GDP change¦KW panel population-weighted GMT AR6 climate diagnostics Surface Temperature (GSAT) MAGICCv7.5.3¦5.0th Percentile |  |  | 2093 | -1.9333
Downscaling[MESSAGEix-GLOBIOM 1.1-M-R12] | Net Zero 2050 | IND | Post-processed¦high GDP change¦KW panel population-weighted GMT AR6 climate diagnostics Surface Temperature (GSAT) MAGICCv7.5.3¦5.0th Percentile | % | Post-processed¦high GDP change¦KW panel population-weighted GMT AR6 climate diagnostics Surface Temperature (GSAT) MAGICCv7.5.3¦5.0th Percentile |  |  | 2094 | -1.9323
Downscaling[MESSAGEix-GLOBIOM 1.1-M-R12] | Net Zero 2050 | IND | Post-processed¦high GDP change¦KW panel population-weighted GMT AR6 climate diagnostics Surface Temperature (GSAT) MAGICCv7.5.3¦5.0th Percentile | % | Post-processed¦high GDP change¦KW panel population-weighted GMT AR6 climate diagnostics Surface Temperature (GSAT) MAGICCv7.5.3¦5.0th Percentile |  |  | 2095 | -1.9314
Downscaling[MESSAGEix-GLOBIOM 1.1-M-R12] | Net Zero 2050 | IND | Post-processed¦high GDP change¦KW panel population-weighted GMT AR6 climate diagnostics Surface Temperature (GSAT) MAGICCv7.5.3¦5.0th Percentile | % | Post-processed¦high GDP change¦KW panel population-weighted GMT AR6 climate diagnostics Surface Temperature (GSAT) MAGICCv7.5.3¦5.0th Percentile |  |  | 2096 | -1.9304
Downscaling[MESSAGEix-GLOBIOM 1.1-M-R12] | Net Zero 2050 | IND | Post-processed¦high GDP change¦KW panel population-weighted GMT AR6 climate diagnostics Surface Temperature (GSAT) MAGICCv7.5.3¦5.0th Percentile | % | Post-processed¦high GDP change¦KW panel population-weighted GMT AR6 climate diagnostics Surface Temperature (GSAT) MAGICCv7.5.3¦5.0th Percentile |  |  | 2097 | -1.9295
Downscaling[MESSAGEix-GLOBIOM 1.1-M-R12] | Net Zero 2050 | IND | Post-processed¦high GDP change¦KW panel population-weighted GMT AR6 climate diagnostics Surface Temperature (GSAT) MAGICCv7.5.3¦5.0th Percentile | % | Post-processed¦high GDP change¦KW panel population-weighted GMT AR6 climate diagnostics Surface Temperature (GSAT) MAGICCv7.5.3¦5.0th Percentile |  |  | 2098 | -1.9286
Downscaling[MESSAGEix-GLOBIOM 1.1-M-R12] | Net Zero 2050 | IND | Post-processed¦high GDP change¦KW panel population-weighted GMT AR6 climate diagnostics Surface Temperature (GSAT) MAGICCv7.5.3¦5.0th Percentile | % | Post-processed¦high GDP change¦KW panel population-weighted GMT AR6 climate diagnostics Surface Temperature (GSAT) MAGICCv7.5.3¦5.0th Percentile |  |  | 2099 | -1.9276
Downscaling[MESSAGEix-GLOBIOM 1.1-M-R12] | Net Zero 2050 | IND | Post-processed¦high GDP change¦KW panel population-weighted GMT AR6 climate diagnostics Surface Temperature (GSAT) MAGICCv7.5.3¦5.0th Percentile | % | Post-processed¦high GDP change¦KW panel population-weighted GMT AR6 climate diagnostics Surface Temperature (GSAT) MAGICCv7.5.3¦5.0th Percentile |  |  | 2100 | -1.9267
Downscaling[MESSAGEix-GLOBIOM 1.1-M-R12] | Net Zero 2050 | IND | Post-processed¦high GDP change¦KW panel population-weighted GMT AR6 climate diagnostics Surface Temperature (GSAT) MAGICCv7.5.3¦50.0th Percentile | % | Post-processed¦high GDP change¦KW panel population-weighted GMT AR6 climate diagnostics Surface Temperature (GSAT) MAGICCv7.5.3¦50.0th Percentile |  |  | 2020 | 0
Downscaling[MESSAGEix-GLOBIOM 1.1-M-R12] | Net Zero 2050 | IND | Post-processed¦high GDP change¦KW panel population-weighted GMT AR6 climate diagnostics Surface Temperature (GSAT) MAGICCv7.5.3¦50.0th Percentile | % | Post-processed¦high GDP change¦KW panel population-weighted GMT AR6 climate diagnostics Surface Temperature (GSAT) MAGICCv7.5.3¦50.0th Percentile |  |  | 2021 | -0.20561
Downscaling[MESSAGEix-GLOBIOM 1.1-M-R12] | Net Zero 2050 | IND | Post-processed¦high GDP change¦KW panel population-weighted GMT AR6 climate diagnostics Surface Temperature (GSAT) MAGICCv7.5.3¦50.0th Percentile | % | Post-processed¦high GDP change¦KW panel population-weighted GMT AR6 climate diagnostics Surface Temperature (GSAT) MAGICCv7.5.3¦50.0th Percentile |  |  | 2022 | -0.42975
Downscaling[MESSAGEix-GLOBIOM 1.1-M-R12] | Net Zero 2050 | IND | Post-processed¦high GDP change¦KW panel population-weighted GMT AR6 climate diagnostics Surface Temperature (GSAT) MAGICCv7.5.3¦50.0th Percentile | % | Post-processed¦high GDP change¦KW panel population-weighted GMT AR6 climate diagnostics Surface Temperature (GSAT) MAGICCv7.5.3¦50.0th Percentile |  |  | 2023 | -0.65977
Downscaling[MESSAGEix-GLOBIOM 1.1-M-R12] | Net Zero 2050 | IND | Post-processed¦high GDP change¦KW panel population-weighted GMT AR6 climate diagnostics Surface Temperature (GSAT) MAGICCv7.5.3¦50.0th Percentile | % | Post-processed¦high GDP change¦KW panel population-weighted GMT AR6 climate diagnostics Surface Temperature (GSAT) MAGICCv7.5.3¦50.0th Percentile |  |  | 2024 | -0.86543
Downscaling[MESSAGEix-GLOBIOM 1.1-M-R12] | Net Zero 2050 | IND | Post-processed¦high GDP change¦KW panel population-weighted GMT AR6 climate diagnostics Surface Temperature (GSAT) MAGICCv7.5.3¦50.0th Percentile | % | Post-processed¦high GDP change¦KW panel population-weighted GMT AR6 climate diagnostics Surface Temperature (GSAT) MAGICCv7.5.3¦50.0th Percentile |  |  | 2025 | -1.0555
Downscaling[MESSAGEix-GLOBIOM 1.1-M-R12] | Net Zero 2050 | IND | Post-processed¦high GDP change¦KW panel population-weighted GMT AR6 climate diagnostics Surface Temperature (GSAT) MAGICCv7.5.3¦50.0th Percentile | % | Post-processed¦high GDP change¦KW panel population-weighted GMT AR6 climate diagnostics Surface Temperature (GSAT) MAGICCv7.5.3¦50.0th Percentile |  |  | 2026 | -1.2349
Downscaling[MESSAGEix-GLOBIOM 1.1-M-R12] | Net Zero 2050 | IND | Post-processed¦high GDP change¦KW panel population-weighted GMT AR6 climate diagnostics Surface Temperature (GSAT) MAGICCv7.5.3¦50.0th Percentile | % | Post-processed¦high GDP change¦KW panel population-weighted GMT AR6 climate diagnostics Surface Temperature (GSAT) MAGICCv7.5.3¦50.0th Percentile |  |  | 2027 | -1.4385
Downscaling[MESSAGEix-GLOBIOM 1.1-M-R12] | Net Zero 2050 | IND | Post-processed¦high GDP change¦KW panel population-weighted GMT AR6 climate diagnostics Surface Temperature (GSAT) MAGICCv7.5.3¦50.0th Percentile | % | Post-processed¦high GDP change¦KW panel population-weighted GMT AR6 climate diagnostics Surface Temperature (GSAT) MAGICCv7.5.3¦50.0th Percentile |  |  | 2028 | -1.6574
Downscaling[MESSAGEix-GLOBIOM 1.1-M-R12] | Net Zero 2050 | IND | Post-processed¦high GDP change¦KW panel population-weighted GMT AR6 climate diagnostics Surface Temperature (GSAT) MAGICCv7.5.3¦50.0th Percentile | % | Post-processed¦high GDP change¦KW panel population-weighted GMT AR6 climate diagnostics Surface Temperature (GSAT) MAGICCv7.5.3¦50.0th Percentile |  |  | 2029 | -1.8872
Downscaling[MESSAGEix-GLOBIOM 1.1-M-R12] | Net Zero 2050 | IND | Post-processed¦high GDP change¦KW panel population-weighted GMT AR6 climate diagnostics Surface Temperature (GSAT) MAGICCv7.5.3¦50.0th Percentile | % | Post-processed¦high GDP change¦KW panel population-weighted GMT AR6 climate diagnostics Surface Temperature (GSAT) MAGICCv7.5.3¦50.0th Percentile |  |  | 2030 | -2.0966
Downscaling[MESSAGEix-GLOBIOM 1.1-M-R12] | Net Zero 2050 | IND | Post-processed¦high GDP change¦KW panel population-weighted GMT AR6 climate diagnostics Surface Temperature (GSAT) MAGICCv7.5.3¦50.0th Percentile | % | Post-processed¦high GDP change¦KW panel population-weighted GMT AR6 climate diagnostics Surface Temperature (GSAT) MAGICCv7.5.3¦50.0th Percentile |  |  | 2031 | -2.2769
Downscaling[MESSAGEix-GLOBIOM 1.1-M-R12] | Net Zero 2050 | IND | Post-processed¦high GDP change¦KW panel population-weighted GMT AR6 climate diagnostics Surface Temperature (GSAT) MAGICCv7.5.3¦50.0th Percentile | % | Post-processed¦high GDP change¦KW panel population-weighted GMT AR6 climate diagnostics Surface Temperature (GSAT) MAGICCv7.5.3¦50.0th Percentile |  |  | 2032 | -2.4202
Downscaling[MESSAGEix-GLOBIOM 1.1-M-R12] | Net Zero 2050 | IND | Post-processed¦high GDP change¦KW panel population-weighted GMT AR6 climate diagnostics Surface Temperature (GSAT) MAGICCv7.5.3¦50.0th Percentile | % | Post-processed¦high GDP change¦KW panel population-weighted GMT AR6 climate diagnostics Surface Temperature (GSAT) MAGICCv7.5.3¦50.0th Percentile |  |  | 2033 | -2.534
Downscaling[MESSAGEix-GLOBIOM 1.1-M-R12] | Net Zero 2050 | IND | Post-processed¦high GDP change¦KW panel population-weighted GMT AR6 climate diagnostics Surface Temperature (GSAT) MAGICCv7.5.3¦50.0th Percentile | % | Post-processed¦high GDP change¦KW panel population-weighted GMT AR6 climate diagnostics Surface Temperature (GSAT) MAGICCv7.5.3¦50.0th Percentile |  |  | 2034 | -2.6383
Downscaling[MESSAGEix-GLOBIOM 1.1-M-R12] | Net Zero 2050 | IND | Post-processed¦high GDP change¦KW panel population-weighted GMT AR6 climate diagnostics Surface Temperature (GSAT) MAGICCv7.5.3¦50.0th Percentile | % | Post-processed¦high GDP change¦KW panel population-weighted GMT AR6 climate diagnostics Surface Temperature (GSAT) MAGICCv7.5.3¦50.0th Percentile |  |  | 2035 | -2.7557
Downscaling[MESSAGEix-GLOBIOM 1.1-M-R12] | Net Zero 2050 | IND | Post-processed¦high GDP change¦KW panel population-weighted GMT AR6 climate diagnostics Surface Temperature (GSAT) MAGICCv7.5.3¦50.0th Percentile | % | Post-processed¦high GDP change¦KW panel population-weighted GMT AR6 climate diagnostics Surface Temperature (GSAT) MAGICCv7.5.3¦50.0th Percentile |  |  | 2036 | -2.8366
Downscaling[MESSAGEix-GLOBIOM 1.1-M-R12] | Net Zero 2050 | IND | Post-processed¦high GDP change¦KW panel population-weighted GMT AR6 climate diagnostics Surface Temperature (GSAT) MAGICCv7.5.3¦50.0th Percentile | % | Post-processed¦high GDP change¦KW panel population-weighted GMT AR6 climate diagnostics Surface Temperature (GSAT) MAGICCv7.5.3¦50.0th Percentile |  |  | 2037 | -2.949
Downscaling[MESSAGEix-GLOBIOM 1.1-M-R12] | Net Zero 2050 | IND | Post-processed¦high GDP change¦KW panel population-weighted GMT AR6 climate diagnostics Surface Temperature (GSAT) MAGICCv7.5.3¦50.0th Percentile | % | Post-processed¦high GDP change¦KW panel population-weighted GMT AR6 climate diagnostics Surface Temperature (GSAT) MAGICCv7.5.3¦50.0th Percentile |  |  | 2038 | -3.0374
Downscaling[MESSAGEix-GLOBIOM 1.1-M-R12] | Net Zero 2050 | IND | Post-processed¦high GDP change¦KW panel population-weighted GMT AR6 climate diagnostics Surface Temperature (GSAT) MAGICCv7.5.3¦50.0th Percentile | % | Post-processed¦high GDP change¦KW panel population-weighted GMT AR6 climate diagnostics Surface Temperature (GSAT) MAGICCv7.5.3¦50.0th Percentile |  |  | 2039 | -3.0932
Downscaling[MESSAGEix-GLOBIOM 1.1-M-R12] | Net Zero 2050 | IND | Post-processed¦high GDP change¦KW panel population-weighted GMT AR6 climate diagnostics Surface Temperature (GSAT) MAGICCv7.5.3¦50.0th Percentile | % | Post-processed¦high GDP change¦KW panel population-weighted GMT AR6 climate diagnostics Surface Temperature (GSAT) MAGICCv7.5.3¦50.0th Percentile |  |  | 2040 | -3.1435
Downscaling[MESSAGEix-GLOBIOM 1.1-M-R12] | Net Zero 2050 | IND | Post-processed¦high GDP change¦KW panel population-weighted GMT AR6 climate diagnostics Surface Temperature (GSAT) MAGICCv7.5.3¦50.0th Percentile | % | Post-processed¦high GDP change¦KW panel population-weighted GMT AR6 climate diagnostics Surface Temperature (GSAT) MAGICCv7.5.3¦50.0th Percentile |  |  | 2041 | -3.1563
Downscaling[MESSAGEix-GLOBIOM 1.1-M-R12] | Net Zero 2050 | IND | Post-processed¦high GDP change¦KW panel population-weighted GMT AR6 climate diagnostics Surface Temperature (GSAT) MAGICCv7.5.3¦50.0th Percentile | % | Post-processed¦high GDP change¦KW panel population-weighted GMT AR6 climate diagnostics Surface Temperature (GSAT) MAGICCv7.5.3¦50.0th Percentile |  |  | 2042 | -3.1584
Downscaling[MESSAGEix-GLOBIOM 1.1-M-R12] | Net Zero 2050 | IND | Post-processed¦high GDP change¦KW panel population-weighted GMT AR6 climate diagnostics Surface Temperature (GSAT) MAGICCv7.5.3¦50.0th Percentile | % | Post-processed¦high GDP change¦KW panel population-weighted GMT AR6 climate diagnostics Surface Temperature (GSAT) MAGICCv7.5.3¦50.0th Percentile |  |  | 2043 | -3.1792
Downscaling[MESSAGEix-GLOBIOM 1.1-M-R12] | Net Zero 2050 | IND | Post-processed¦high GDP change¦KW panel population-weighted GMT AR6 climate diagnostics Surface Temperature (GSAT) MAGICCv7.5.3¦50.0th Percentile | % | Post-processed¦high GDP change¦KW panel population-weighted GMT AR6 climate diagnostics Surface Temperature (GSAT) MAGICCv7.5.3¦50.0th Percentile |  |  | 2044 | -3.1884
Downscaling[MESSAGEix-GLOBIOM 1.1-M-R12] | Net Zero 2050 | IND | Post-processed¦high GDP change¦KW panel population-weighted GMT AR6 climate diagnostics Surface Temperature (GSAT) MAGICCv7.5.3¦50.0th Percentile | % | Post-processed¦high GDP change¦KW panel population-weighted GMT AR6 climate diagnostics Surface Temperature (GSAT) MAGICCv7.5.3¦50.0th Percentile |  |  | 2045 | -3.1876
Downscaling[MESSAGEix-GLOBIOM 1.1-M-R12] | Net Zero 2050 | IND | Post-processed¦high GDP change¦KW panel population-weighted GMT AR6 climate diagnostics Surface Temperature (GSAT) MAGICCv7.5.3¦50.0th Percentile | % | Post-processed¦high GDP change¦KW panel population-weighted GMT AR6 climate diagnostics Surface Temperature (GSAT) MAGICCv7.5.3¦50.0th Percentile |  |  | 2046 | -3.2044
Downscaling[MESSAGEix-GLOBIOM 1.1-M-R12] | Net Zero 2050 | IND | Post-processed¦high GDP change¦KW panel population-weighted GMT AR6 climate diagnostics Surface Temperature (GSAT) MAGICCv7.5.3¦50.0th Percentile | % | Post-processed¦high GDP change¦KW panel population-weighted GMT AR6 climate diagnostics Surface Temperature (GSAT) MAGICCv7.5.3¦50.0th Percentile |  |  | 2047 | -3.254
Downscaling[MESSAGEix-GLOBIOM 1.1-M-R12] | Net Zero 2050 | IND | Post-processed¦high GDP change¦KW panel population-weighted GMT AR6 climate diagnostics Surface Temperature (GSAT) MAGICCv7.5.3¦50.0th Percentile | % | Post-processed¦high GDP change¦KW panel population-weighted GMT AR6 climate diagnostics Surface Temperature (GSAT) MAGICCv7.5.3¦50.0th Percentile |  |  | 2048 | -3.3053
Downscaling[MESSAGEix-GLOBIOM 1.1-M-R12] | Net Zero 2050 | IND | Post-processed¦high GDP change¦KW panel population-weighted GMT AR6 climate diagnostics Surface Temperature (GSAT) MAGICCv7.5.3¦50.0th Percentile | % | Post-processed¦high GDP change¦KW panel population-weighted GMT AR6 climate diagnostics Surface Temperature (GSAT) MAGICCv7.5.3¦50.0th Percentile |  |  | 2049 | -3.3199
Downscaling[MESSAGEix-GLOBIOM 1.1-M-R12] | Net Zero 2050 | IND | Post-processed¦high GDP change¦KW panel population-weighted GMT AR6 climate diagnostics Surface Temperature (GSAT) MAGICCv7.5.3¦50.0th Percentile | % | Post-processed¦high GDP change¦KW panel population-weighted GMT AR6 climate diagnostics Surface Temperature (GSAT) MAGICCv7.5.3¦50.0th Percentile |  |  | 2050 | -3.3178
Downscaling[MESSAGEix-GLOBIOM 1.1-M-R12] | Net Zero 2050 | IND | Post-processed¦high GDP change¦KW panel population-weighted GMT AR6 climate diagnostics Surface Temperature (GSAT) MAGICCv7.5.3¦50.0th Percentile | % | Post-processed¦high GDP change¦KW panel population-weighted GMT AR6 climate diagnostics Surface Temperature (GSAT) MAGICCv7.5.3¦50.0th Percentile |  |  | 2051 | -3.3151
Downscaling[MESSAGEix-GLOBIOM 1.1-M-R12] | Net Zero 2050 | IND | Post-processed¦high GDP change¦KW panel population-weighted GMT AR6 climate diagnostics Surface Temperature (GSAT) MAGICCv7.5.3¦50.0th Percentile | % | Post-processed¦high GDP change¦KW panel population-weighted GMT AR6 climate diagnostics Surface Temperature (GSAT) MAGICCv7.5.3¦50.0th Percentile |  |  | 2052 | -3.31
Downscaling[MESSAGEix-GLOBIOM 1.1-M-R12] | Net Zero 2050 | IND | Post-processed¦high GDP change¦KW panel population-weighted GMT AR6 climate diagnostics Surface Temperature (GSAT) MAGICCv7.5.3¦50.0th Percentile | % | Post-processed¦high GDP change¦KW panel population-weighted GMT AR6 climate diagnostics Surface Temperature (GSAT) MAGICCv7.5.3¦50.0th Percentile |  |  | 2053 | -3.3027
Downscaling[MESSAGEix-GLOBIOM 1.1-M-R12] | Net Zero 2050 | IND | Post-processed¦high GDP change¦KW panel population-weighted GMT AR6 climate diagnostics Surface Temperature (GSAT) MAGICCv7.5.3¦50.0th Percentile | % | Post-processed¦high GDP change¦KW panel population-weighted GMT AR6 climate diagnostics Surface Temperature (GSAT) MAGICCv7.5.3¦50.0th Percentile |  |  | 2054 | -3.2979
Downscaling[MESSAGEix-GLOBIOM 1.1-M-R12] | Net Zero 2050 | IND | Post-processed¦high GDP change¦KW panel population-weighted GMT AR6 climate diagnostics Surface Temperature (GSAT) MAGICCv7.5.3¦50.0th Percentile | % | Post-processed¦high GDP change¦KW panel population-weighted GMT AR6 climate diagnostics Surface Temperature (GSAT) MAGICCv7.5.3¦50.0th Percentile |  |  | 2055 | -3.2984
Downscaling[MESSAGEix-GLOBIOM 1.1-M-R12] | Net Zero 2050 | IND | Post-processed¦high GDP change¦KW panel population-weighted GMT AR6 climate diagnostics Surface Temperature (GSAT) MAGICCv7.5.3¦50.0th Percentile | % | Post-processed¦high GDP change¦KW panel population-weighted GMT AR6 climate diagnostics Surface Temperature (GSAT) MAGICCv7.5.3¦50.0th Percentile |  |  | 2056 | -3.301
Downscaling[MESSAGEix-GLOBIOM 1.1-M-R12] | Net Zero 2050 | IND | Post-processed¦high GDP change¦KW panel population-weighted GMT AR6 climate diagnostics Surface Temperature (GSAT) MAGICCv7.5.3¦50.0th Percentile | % | Post-processed¦high GDP change¦KW panel population-weighted GMT AR6 climate diagnostics Surface Temperature (GSAT) MAGICCv7.5.3¦50.0th Percentile |  |  | 2057 | -3.3016
Downscaling[MESSAGEix-GLOBIOM 1.1-M-R12] | Net Zero 2050 | IND | Post-processed¦high GDP change¦KW panel population-weighted GMT AR6 climate diagnostics Surface Temperature (GSAT) MAGICCv7.5.3¦50.0th Percentile | % | Post-processed¦high GDP change¦KW panel population-weighted GMT AR6 climate diagnostics Surface Temperature (GSAT) MAGICCv7.5.3¦50.0th Percentile |  |  | 2058 | -3.3
Downscaling[MESSAGEix-GLOBIOM 1.1-M-R12] | Net Zero 2050 | IND | Post-processed¦high GDP change¦KW panel population-weighted GMT AR6 climate diagnostics Surface Temperature (GSAT) MAGICCv7.5.3¦50.0th Percentile | % | Post-processed¦high GDP change¦KW panel population-weighted GMT AR6 climate diagnostics Surface Temperature (GSAT) MAGICCv7.5.3¦50.0th Percentile |  |  | 2059 | -3.3047
Downscaling[MESSAGEix-GLOBIOM 1.1-M-R12] | Net Zero 2050 | IND | Post-processed¦high GDP change¦KW panel population-weighted GMT AR6 climate diagnostics Surface Temperature (GSAT) MAGICCv7.5.3¦50.0th Percentile | % | Post-processed¦high GDP change¦KW panel population-weighted GMT AR6 climate diagnostics Surface Temperature (GSAT) MAGICCv7.5.3¦50.0th Percentile |  |  | 2060 | -3.3066
Downscaling[MESSAGEix-GLOBIOM 1.1-M-R12] | Net Zero 2050 | IND | Post-processed¦high GDP change¦KW panel population-weighted GMT AR6 climate diagnostics Surface Temperature (GSAT) MAGICCv7.5.3¦50.0th Percentile | % | Post-processed¦high GDP change¦KW panel population-weighted GMT AR6 climate diagnostics Surface Temperature (GSAT) MAGICCv7.5.3¦50.0th Percentile |  |  | 2061 | -3.2999
Downscaling[MESSAGEix-GLOBIOM 1.1-M-R12] | Net Zero 2050 | IND | Post-processed¦high GDP change¦KW panel population-weighted GMT AR6 climate diagnostics Surface Temperature (GSAT) MAGICCv7.5.3¦50.0th Percentile | % | Post-processed¦high GDP change¦KW panel population-weighted GMT AR6 climate diagnostics Surface Temperature (GSAT) MAGICCv7.5.3¦50.0th Percentile |  |  | 2062 | -3.2938
Downscaling[MESSAGEix-GLOBIOM 1.1-M-R12] | Net Zero 2050 | IND | Post-processed¦high GDP change¦KW panel population-weighted GMT AR6 climate diagnostics Surface Temperature (GSAT) MAGICCv7.5.3¦50.0th Percentile | % | Post-processed¦high GDP change¦KW panel population-weighted GMT AR6 climate diagnostics Surface Temperature (GSAT) MAGICCv7.5.3¦50.0th Percentile |  |  | 2063 | -3.288
Downscaling[MESSAGEix-GLOBIOM 1.1-M-R12] | Net Zero 2050 | IND | Post-processed¦high GDP change¦KW panel population-weighted GMT AR6 climate diagnostics Surface Temperature (GSAT) MAGICCv7.5.3¦50.0th Percentile | % | Post-processed¦high GDP change¦KW panel population-weighted GMT AR6 climate diagnostics Surface Temperature (GSAT) MAGICCv7.5.3¦50.0th Percentile |  |  | 2064 | -3.2803
Downscaling[MESSAGEix-GLOBIOM 1.1-M-R12] | Net Zero 2050 | IND | Post-processed¦high GDP change¦KW panel population-weighted GMT AR6 climate diagnostics Surface Temperature (GSAT) MAGICCv7.5.3¦50.0th Percentile | % | Post-processed¦high GDP change¦KW panel population-weighted GMT AR6 climate diagnostics Surface Temperature (GSAT) MAGICCv7.5.3¦50.0th Percentile |  |  | 2065 | -3.2777
Downscaling[MESSAGEix-GLOBIOM 1.1-M-R12] | Net Zero 2050 | IND | Post-processed¦high GDP change¦KW panel population-weighted GMT AR6 climate diagnostics Surface Temperature (GSAT) MAGICCv7.5.3¦50.0th Percentile | % | Post-processed¦high GDP change¦KW panel population-weighted GMT AR6 climate diagnostics Surface Temperature (GSAT) MAGICCv7.5.3¦50.0th Percentile |  |  | 2066 | -3.2955
Downscaling[MESSAGEix-GLOBIOM 1.1-M-R12] | Net Zero 2050 | IND | Post-processed¦high GDP change¦KW panel population-weighted GMT AR6 climate diagnostics Surface Temperature (GSAT) MAGICCv7.5.3¦50.0th Percentile | % | Post-processed¦high GDP change¦KW panel population-weighted GMT AR6 climate diagnostics Surface Temperature (GSAT) MAGICCv7.5.3¦50.0th Percentile |  |  | 2067 | -3.3171
Downscaling[MESSAGEix-GLOBIOM 1.1-M-R12] | Net Zero 2050 | IND | Post-processed¦high GDP change¦KW panel population-weighted GMT AR6 climate diagnostics Surface Temperature (GSAT) MAGICCv7.5.3¦50.0th Percentile | % | Post-processed¦high GDP change¦KW panel population-weighted GMT AR6 climate diagnostics Surface Temperature (GSAT) MAGICCv7.5.3¦50.0th Percentile |  |  | 2068 | -3.3267
Downscaling[MESSAGEix-GLOBIOM 1.1-M-R12] | Net Zero 2050 | IND | Post-processed¦high GDP change¦KW panel population-weighted GMT AR6 climate diagnostics Surface Temperature (GSAT) MAGICCv7.5.3¦50.0th Percentile | % | Post-processed¦high GDP change¦KW panel population-weighted GMT AR6 climate diagnostics Surface Temperature (GSAT) MAGICCv7.5.3¦50.0th Percentile |  |  | 2069 | -3.3282
Downscaling[MESSAGEix-GLOBIOM 1.1-M-R12] | Net Zero 2050 | IND | Post-processed¦high GDP change¦KW panel population-weighted GMT AR6 climate diagnostics Surface Temperature (GSAT) MAGICCv7.5.3¦50.0th Percentile | % | Post-processed¦high GDP change¦KW panel population-weighted GMT AR6 climate diagnostics Surface Temperature (GSAT) MAGICCv7.5.3¦50.0th Percentile |  |  | 2070 | -3.3259
Downscaling[MESSAGEix-GLOBIOM 1.1-M-R12] | Net Zero 2050 | IND | Post-processed¦high GDP change¦KW panel population-weighted GMT AR6 climate diagnostics Surface Temperature (GSAT) MAGICCv7.5.3¦50.0th Percentile | % | Post-processed¦high GDP change¦KW panel population-weighted GMT AR6 climate diagnostics Surface Temperature (GSAT) MAGICCv7.5.3¦50.0th Percentile |  |  | 2071 | -3.3182
Downscaling[MESSAGEix-GLOBIOM 1.1-M-R12] | Net Zero 2050 | IND | Post-processed¦high GDP change¦KW panel population-weighted GMT AR6 climate diagnostics Surface Temperature (GSAT) MAGICCv7.5.3¦50.0th Percentile | % | Post-processed¦high GDP change¦KW panel population-weighted GMT AR6 climate diagnostics Surface Temperature (GSAT) MAGICCv7.5.3¦50.0th Percentile |  |  | 2072 | -3.3107
Downscaling[MESSAGEix-GLOBIOM 1.1-M-R12] | Net Zero 2050 | IND | Post-processed¦high GDP change¦KW panel population-weighted GMT AR6 climate diagnostics Surface Temperature (GSAT) MAGICCv7.5.3¦50.0th Percentile | % | Post-processed¦high GDP change¦KW panel population-weighted GMT AR6 climate diagnostics Surface Temperature (GSAT) MAGICCv7.5.3¦50.0th Percentile |  |  | 2073 | -3.307
Downscaling[MESSAGEix-GLOBIOM 1.1-M-R12] | Net Zero 2050 | IND | Post-processed¦high GDP change¦KW panel population-weighted GMT AR6 climate diagnostics Surface Temperature (GSAT) MAGICCv7.5.3¦50.0th Percentile | % | Post-processed¦high GDP change¦KW panel population-weighted GMT AR6 climate diagnostics Surface Temperature (GSAT) MAGICCv7.5.3¦50.0th Percentile |  |  | 2074 | -3.3036
Downscaling[MESSAGEix-GLOBIOM 1.1-M-R12] | Net Zero 2050 | IND | Post-processed¦high GDP change¦KW panel population-weighted GMT AR6 climate diagnostics Surface Temperature (GSAT) MAGICCv7.5.3¦50.0th Percentile | % | Post-processed¦high GDP change¦KW panel population-weighted GMT AR6 climate diagnostics Surface Temperature (GSAT) MAGICCv7.5.3¦50.0th Percentile |  |  | 2075 | -3.299
Downscaling[MESSAGEix-GLOBIOM 1.1-M-R12] | Net Zero 2050 | IND | Post-processed¦high GDP change¦KW panel population-weighted GMT AR6 climate diagnostics Surface Temperature (GSAT) MAGICCv7.5.3¦50.0th Percentile | % | Post-processed¦high GDP change¦KW panel population-weighted GMT AR6 climate diagnostics Surface Temperature (GSAT) MAGICCv7.5.3¦50.0th Percentile |  |  | 2076 | -3.2943
Downscaling[MESSAGEix-GLOBIOM 1.1-M-R12] | Net Zero 2050 | IND | Post-processed¦high GDP change¦KW panel population-weighted GMT AR6 climate diagnostics Surface Temperature (GSAT) MAGICCv7.5.3¦50.0th Percentile | % | Post-processed¦high GDP change¦KW panel population-weighted GMT AR6 climate diagnostics Surface Temperature (GSAT) MAGICCv7.5.3¦50.0th Percentile |  |  | 2077 | -3.2931
Downscaling[MESSAGEix-GLOBIOM 1.1-M-R12] | Net Zero 2050 | IND | Post-processed¦high GDP change¦KW panel population-weighted GMT AR6 climate diagnostics Surface Temperature (GSAT) MAGICCv7.5.3¦50.0th Percentile | % | Post-processed¦high GDP change¦KW panel population-weighted GMT AR6 climate diagnostics Surface Temperature (GSAT) MAGICCv7.5.3¦50.0th Percentile |  |  | 2078 | -3.2915
Downscaling[MESSAGEix-GLOBIOM 1.1-M-R12] | Net Zero 2050 | IND | Post-processed¦high GDP change¦KW panel population-weighted GMT AR6 climate diagnostics Surface Temperature (GSAT) MAGICCv7.5.3¦50.0th Percentile | % | Post-processed¦high GDP change¦KW panel population-weighted GMT AR6 climate diagnostics Surface Temperature (GSAT) MAGICCv7.5.3¦50.0th Percentile |  |  | 2079 | -3.2902
Downscaling[MESSAGEix-GLOBIOM 1.1-M-R12] | Net Zero 2050 | IND | Post-processed¦high GDP change¦KW panel population-weighted GMT AR6 climate diagnostics Surface Temperature (GSAT) MAGICCv7.5.3¦50.0th Percentile | % | Post-processed¦high GDP change¦KW panel population-weighted GMT AR6 climate diagnostics Surface Temperature (GSAT) MAGICCv7.5.3¦50.0th Percentile |  |  | 2080 | -3.2887
Downscaling[MESSAGEix-GLOBIOM 1.1-M-R12] | Net Zero 2050 | IND | Post-processed¦high GDP change¦KW panel population-weighted GMT AR6 climate diagnostics Surface Temperature (GSAT) MAGICCv7.5.3¦50.0th Percentile | % | Post-processed¦high GDP change¦KW panel population-weighted GMT AR6 climate diagnostics Surface Temperature (GSAT) MAGICCv7.5.3¦50.0th Percentile |  |  | 2081 | -3.2876
Downscaling[MESSAGEix-GLOBIOM 1.1-M-R12] | Net Zero 2050 | IND | Post-processed¦high GDP change¦KW panel population-weighted GMT AR6 climate diagnostics Surface Temperature (GSAT) MAGICCv7.5.3¦50.0th Percentile | % | Post-processed¦high GDP change¦KW panel population-weighted GMT AR6 climate diagnostics Surface Temperature (GSAT) MAGICCv7.5.3¦50.0th Percentile |  |  | 2082 | -3.2988
Downscaling[MESSAGEix-GLOBIOM 1.1-M-R12] | Net Zero 2050 | IND | Post-processed¦high GDP change¦KW panel population-weighted GMT AR6 climate diagnostics Surface Temperature (GSAT) MAGICCv7.5.3¦50.0th Percentile | % | Post-processed¦high GDP change¦KW panel population-weighted GMT AR6 climate diagnostics Surface Temperature (GSAT) MAGICCv7.5.3¦50.0th Percentile |  |  | 2083 | -3.3036
Downscaling[MESSAGEix-GLOBIOM 1.1-M-R12] | Net Zero 2050 | IND | Post-processed¦high GDP change¦KW panel population-weighted GMT AR6 climate diagnostics Surface Temperature (GSAT) MAGICCv7.5.3¦50.0th Percentile | % | Post-processed¦high GDP change¦KW panel population-weighted GMT AR6 climate diagnostics Surface Temperature (GSAT) MAGICCv7.5.3¦50.0th Percentile |  |  | 2084 | -3.3022
Downscaling[MESSAGEix-GLOBIOM 1.1-M-R12] | Net Zero 2050 | IND | Post-processed¦high GDP change¦KW panel population-weighted GMT AR6 climate diagnostics Surface Temperature (GSAT) MAGICCv7.5.3¦50.0th Percentile | % | Post-processed¦high GDP change¦KW panel population-weighted GMT AR6 climate diagnostics Surface Temperature (GSAT) MAGICCv7.5.3¦50.0th Percentile |  |  | 2085 | -3.2999
Downscaling[MESSAGEix-GLOBIOM 1.1-M-R12] | Net Zero 2050 | IND | Post-processed¦high GDP change¦KW panel population-weighted GMT AR6 climate diagnostics Surface Temperature (GSAT) MAGICCv7.5.3¦50.0th Percentile | % | Post-processed¦high GDP change¦KW panel population-weighted GMT AR6 climate diagnostics Surface Temperature (GSAT) MAGICCv7.5.3¦50.0th Percentile |  |  | 2086 | -3.2915
Downscaling[MESSAGEix-GLOBIOM 1.1-M-R12] | Net Zero 2050 | IND | Post-processed¦high GDP change¦KW panel population-weighted GMT AR6 climate diagnostics Surface Temperature (GSAT) MAGICCv7.5.3¦50.0th Percentile | % | Post-processed¦high GDP change¦KW panel population-weighted GMT AR6 climate diagnostics Surface Temperature (GSAT) MAGICCv7.5.3¦50.0th Percentile |  |  | 2087 | -3.2836
Downscaling[MESSAGEix-GLOBIOM 1.1-M-R12] | Net Zero 2050 | IND | Post-processed¦high GDP change¦KW panel population-weighted GMT AR6 climate diagnostics Surface Temperature (GSAT) MAGICCv7.5.3¦50.0th Percentile | % | Post-processed¦high GDP change¦KW panel population-weighted GMT AR6 climate diagnostics Surface Temperature (GSAT) MAGICCv7.5.3¦50.0th Percentile |  |  | 2088 | -3.2802
Downscaling[MESSAGEix-GLOBIOM 1.1-M-R12] | Net Zero 2050 | IND | Post-processed¦high GDP change¦KW panel population-weighted GMT AR6 climate diagnostics Surface Temperature (GSAT) MAGICCv7.5.3¦50.0th Percentile | % | Post-processed¦high GDP change¦KW panel population-weighted GMT AR6 climate diagnostics Surface Temperature (GSAT) MAGICCv7.5.3¦50.0th Percentile |  |  | 2089 | -3.2797
Downscaling[MESSAGEix-GLOBIOM 1.1-M-R12] | Net Zero 2050 | IND | Post-processed¦high GDP change¦KW panel population-weighted GMT AR6 climate diagnostics Surface Temperature (GSAT) MAGICCv7.5.3¦50.0th Percentile | % | Post-processed¦high GDP change¦KW panel population-weighted GMT AR6 climate diagnostics Surface Temperature (GSAT) MAGICCv7.5.3¦50.0th Percentile |  |  | 2090 | -3.2864
Downscaling[MESSAGEix-GLOBIOM 1.1-M-R12] | Net Zero 2050 | IND | Post-processed¦high GDP change¦KW panel population-weighted GMT AR6 climate diagnostics Surface Temperature (GSAT) MAGICCv7.5.3¦50.0th Percentile | % | Post-processed¦high GDP change¦KW panel population-weighted GMT AR6 climate diagnostics Surface Temperature (GSAT) MAGICCv7.5.3¦50.0th Percentile |  |  | 2091 | -3.2978
Downscaling[MESSAGEix-GLOBIOM 1.1-M-R12] | Net Zero 2050 | IND | Post-processed¦high GDP change¦KW panel population-weighted GMT AR6 climate diagnostics Surface Temperature (GSAT) MAGICCv7.5.3¦50.0th Percentile | % | Post-processed¦high GDP change¦KW panel population-weighted GMT AR6 climate diagnostics Surface Temperature (GSAT) MAGICCv7.5.3¦50.0th Percentile |  |  | 2092 | -3.3105
Downscaling[MESSAGEix-GLOBIOM 1.1-M-R12] | Net Zero 2050 | IND | Post-processed¦high GDP change¦KW panel population-weighted GMT AR6 climate diagnostics Surface Temperature (GSAT) MAGICCv7.5.3¦50.0th Percentile | % | Post-processed¦high GDP change¦KW panel population-weighted GMT AR6 climate diagnostics Surface Temperature (GSAT) MAGICCv7.5.3¦50.0th Percentile |  |  | 2093 | -3.3243
Downscaling[MESSAGEix-GLOBIOM 1.1-M-R12] | Net Zero 2050 | IND | Post-processed¦high GDP change¦KW panel population-weighted GMT AR6 climate diagnostics Surface Temperature (GSAT) MAGICCv7.5.3¦50.0th Percentile | % | Post-processed¦high GDP change¦KW panel population-weighted GMT AR6 climate diagnostics Surface Temperature (GSAT) MAGICCv7.5.3¦50.0th Percentile |  |  | 2094 | -3.3381
Downscaling[MESSAGEix-GLOBIOM 1.1-M-R12] | Net Zero 2050 | IND | Post-processed¦high GDP change¦KW panel population-weighted GMT AR6 climate diagnostics Surface Temperature (GSAT) MAGICCv7.5.3¦50.0th Percentile | % | Post-processed¦high GDP change¦KW panel population-weighted GMT AR6 climate diagnostics Surface Temperature (GSAT) MAGICCv7.5.3¦50.0th Percentile |  |  | 2095 | -3.3519
Downscaling[MESSAGEix-GLOBIOM 1.1-M-R12] | Net Zero 2050 | IND | Post-processed¦high GDP change¦KW panel population-weighted GMT AR6 climate diagnostics Surface Temperature (GSAT) MAGICCv7.5.3¦50.0th Percentile | % | Post-processed¦high GDP change¦KW panel population-weighted GMT AR6 climate diagnostics Surface Temperature (GSAT) MAGICCv7.5.3¦50.0th Percentile |  |  | 2096 | -3.3656
Downscaling[MESSAGEix-GLOBIOM 1.1-M-R12] | Net Zero 2050 | IND | Post-processed¦high GDP change¦KW panel population-weighted GMT AR6 climate diagnostics Surface Temperature (GSAT) MAGICCv7.5.3¦50.0th Percentile | % | Post-processed¦high GDP change¦KW panel population-weighted GMT AR6 climate diagnostics Surface Temperature (GSAT) MAGICCv7.5.3¦50.0th Percentile |  |  | 2097 | -3.3794
Downscaling[MESSAGEix-GLOBIOM 1.1-M-R12] | Net Zero 2050 | IND | Post-processed¦high GDP change¦KW panel population-weighted GMT AR6 climate diagnostics Surface Temperature (GSAT) MAGICCv7.5.3¦50.0th Percentile | % | Post-processed¦high GDP change¦KW panel population-weighted GMT AR6 climate diagnostics Surface Temperature (GSAT) MAGICCv7.5.3¦50.0th Percentile |  |  | 2098 | -3.3932
Downscaling[MESSAGEix-GLOBIOM 1.1-M-R12] | Net Zero 2050 | IND | Post-processed¦high GDP change¦KW panel population-weighted GMT AR6 climate diagnostics Surface Temperature (GSAT) MAGICCv7.5.3¦50.0th Percentile | % | Post-processed¦high GDP change¦KW panel population-weighted GMT AR6 climate diagnostics Surface Temperature (GSAT) MAGICCv7.5.3¦50.0th Percentile |  |  | 2099 | -3.407
Downscaling[MESSAGEix-GLOBIOM 1.1-M-R12] | Net Zero 2050 | IND | Post-processed¦high GDP change¦KW panel population-weighted GMT AR6 climate diagnostics Surface Temperature (GSAT) MAGICCv7.5.3¦50.0th Percentile | % | Post-processed¦high GDP change¦KW panel population-weighted GMT AR6 climate diagnostics Surface Temperature (GSAT) MAGICCv7.5.3¦50.0th Percentile |  |  | 2100 | -3.4208
Downscaling[MESSAGEix-GLOBIOM 1.1-M-R12] | Net Zero 2050 | IND | Post-processed¦high GDP change¦KW panel population-weighted GMT AR6 climate diagnostics Surface Temperature (GSAT) MAGICCv7.5.3¦95.0th Percentile | % | Post-processed¦high GDP change¦KW panel population-weighted GMT AR6 climate diagnostics Surface Temperature (GSAT) MAGICCv7.5.3¦95.0th Percentile |  |  | 2020 | 0
Downscaling[MESSAGEix-GLOBIOM 1.1-M-R12] | Net Zero 2050 | IND | Post-processed¦high GDP change¦KW panel population-weighted GMT AR6 climate diagnostics Surface Temperature (GSAT) MAGICCv7.5.3¦95.0th Percentile | % | Post-processed¦high GDP change¦KW panel population-weighted GMT AR6 climate diagnostics Surface Temperature (GSAT) MAGICCv7.5.3¦95.0th Percentile |  |  | 2021 | -0.28766
Downscaling[MESSAGEix-GLOBIOM 1.1-M-R12] | Net Zero 2050 | IND | Post-processed¦high GDP change¦KW panel population-weighted GMT AR6 climate diagnostics Surface Temperature (GSAT) MAGICCv7.5.3¦95.0th Percentile | % | Post-processed¦high GDP change¦KW panel population-weighted GMT AR6 climate diagnostics Surface Temperature (GSAT) MAGICCv7.5.3¦95.0th Percentile |  |  | 2022 | -0.61761
Downscaling[MESSAGEix-GLOBIOM 1.1-M-R12] | Net Zero 2050 | IND | Post-processed¦high GDP change¦KW panel population-weighted GMT AR6 climate diagnostics Surface Temperature (GSAT) MAGICCv7.5.3¦95.0th Percentile | % | Post-processed¦high GDP change¦KW panel population-weighted GMT AR6 climate diagnostics Surface Temperature (GSAT) MAGICCv7.5.3¦95.0th Percentile |  |  | 2023 | -0.97976
Downscaling[MESSAGEix-GLOBIOM 1.1-M-R12] | Net Zero 2050 | IND | Post-processed¦high GDP change¦KW panel population-weighted GMT AR6 climate diagnostics Surface Temperature (GSAT) MAGICCv7.5.3¦95.0th Percentile | % | Post-processed¦high GDP change¦KW panel population-weighted GMT AR6 climate diagnostics Surface Temperature (GSAT) MAGICCv7.5.3¦95.0th Percentile |  |  | 2024 | -1.3198
Downscaling[MESSAGEix-GLOBIOM 1.1-M-R12] | Net Zero 2050 | IND | Post-processed¦high GDP change¦KW panel population-weighted GMT AR6 climate diagnostics Surface Temperature (GSAT) MAGICCv7.5.3¦95.0th Percentile | % | Post-processed¦high GDP change¦KW panel population-weighted GMT AR6 climate diagnostics Surface Temperature (GSAT) MAGICCv7.5.3¦95.0th Percentile |  |  | 2025 | -1.6141
Downscaling[MESSAGEix-GLOBIOM 1.1-M-R12] | Net Zero 2050 | IND | Post-processed¦high GDP change¦KW panel population-weighted GMT AR6 climate diagnostics Surface Temperature (GSAT) MAGICCv7.5.3¦95.0th Percentile | % | Post-processed¦high GDP change¦KW panel population-weighted GMT AR6 climate diagnostics Surface Temperature (GSAT) MAGICCv7.5.3¦95.0th Percentile |  |  | 2026 | -1.898
Downscaling[MESSAGEix-GLOBIOM 1.1-M-R12] | Net Zero 2050 | IND | Post-processed¦high GDP change¦KW panel population-weighted GMT AR6 climate diagnostics Surface Temperature (GSAT) MAGICCv7.5.3¦95.0th Percentile | % | Post-processed¦high GDP change¦KW panel population-weighted GMT AR6 climate diagnostics Surface Temperature (GSAT) MAGICCv7.5.3¦95.0th Percentile |  |  | 2027 | -2.1855
Downscaling[MESSAGEix-GLOBIOM 1.1-M-R12] | Net Zero 2050 | IND | Post-processed¦high GDP change¦KW panel population-weighted GMT AR6 climate diagnostics Surface Temperature (GSAT) MAGICCv7.5.3¦95.0th Percentile | % | Post-processed¦high GDP change¦KW panel population-weighted GMT AR6 climate diagnostics Surface Temperature (GSAT) MAGICCv7.5.3¦95.0th Percentile |  |  | 2028 | -2.5605
Downscaling[MESSAGEix-GLOBIOM 1.1-M-R12] | Net Zero 2050 | IND | Post-processed¦high GDP change¦KW panel population-weighted GMT AR6 climate diagnostics Surface Temperature (GSAT) MAGICCv7.5.3¦95.0th Percentile | % | Post-processed¦high GDP change¦KW panel population-weighted GMT AR6 climate diagnostics Surface Temperature (GSAT) MAGICCv7.5.3¦95.0th Percentile |  |  | 2029 | -2.9877
Downscaling[MESSAGEix-GLOBIOM 1.1-M-R12] | Net Zero 2050 | IND | Post-processed¦high GDP change¦KW panel population-weighted GMT AR6 climate diagnostics Surface Temperature (GSAT) MAGICCv7.5.3¦95.0th Percentile | % | Post-processed¦high GDP change¦KW panel population-weighted GMT AR6 climate diagnostics Surface Temperature (GSAT) MAGICCv7.5.3¦95.0th Percentile |  |  | 2030 | -3.3545
Downscaling[MESSAGEix-GLOBIOM 1.1-M-R12] | Net Zero 2050 | IND | Post-processed¦high GDP change¦KW panel population-weighted GMT AR6 climate diagnostics Surface Temperature (GSAT) MAGICCv7.5.3¦95.0th Percentile | % | Post-processed¦high GDP change¦KW panel population-weighted GMT AR6 climate diagnostics Surface Temperature (GSAT) MAGICCv7.5.3¦95.0th Percentile |  |  | 2031 | -3.6091
Downscaling[MESSAGEix-GLOBIOM 1.1-M-R12] | Net Zero 2050 | IND | Post-processed¦high GDP change¦KW panel population-weighted GMT AR6 climate diagnostics Surface Temperature (GSAT) MAGICCv7.5.3¦95.0th Percentile | % | Post-processed¦high GDP change¦KW panel population-weighted GMT AR6 climate diagnostics Surface Temperature (GSAT) MAGICCv7.5.3¦95.0th Percentile |  |  | 2032 | -3.8527
Downscaling[MESSAGEix-GLOBIOM 1.1-M-R12] | Net Zero 2050 | IND | Post-processed¦high GDP change¦KW panel population-weighted GMT AR6 climate diagnostics Surface Temperature (GSAT) MAGICCv7.5.3¦95.0th Percentile | % | Post-processed¦high GDP change¦KW panel population-weighted GMT AR6 climate diagnostics Surface Temperature (GSAT) MAGICCv7.5.3¦95.0th Percentile |  |  | 2033 | -4.118
Downscaling[MESSAGEix-GLOBIOM 1.1-M-R12] | Net Zero 2050 | IND | Post-processed¦high GDP change¦KW panel population-weighted GMT AR6 climate diagnostics Surface Temperature (GSAT) MAGICCv7.5.3¦95.0th Percentile | % | Post-processed¦high GDP change¦KW panel population-weighted GMT AR6 climate diagnostics Surface Temperature (GSAT) MAGICCv7.5.3¦95.0th Percentile |  |  | 2034 | -4.3941
Downscaling[MESSAGEix-GLOBIOM 1.1-M-R12] | Net Zero 2050 | IND | Post-processed¦high GDP change¦KW panel population-weighted GMT AR6 climate diagnostics Surface Temperature (GSAT) MAGICCv7.5.3¦95.0th Percentile | % | Post-processed¦high GDP change¦KW panel population-weighted GMT AR6 climate diagnostics Surface Temperature (GSAT) MAGICCv7.5.3¦95.0th Percentile |  |  | 2035 | -4.6616
Downscaling[MESSAGEix-GLOBIOM 1.1-M-R12] | Net Zero 2050 | IND | Post-processed¦high GDP change¦KW panel population-weighted GMT AR6 climate diagnostics Surface Temperature (GSAT) MAGICCv7.5.3¦95.0th Percentile | % | Post-processed¦high GDP change¦KW panel population-weighted GMT AR6 climate diagnostics Surface Temperature (GSAT) MAGICCv7.5.3¦95.0th Percentile |  |  | 2036 | -4.8858
Downscaling[MESSAGEix-GLOBIOM 1.1-M-R12] | Net Zero 2050 | IND | Post-processed¦high GDP change¦KW panel population-weighted GMT AR6 climate diagnostics Surface Temperature (GSAT) MAGICCv7.5.3¦95.0th Percentile | % | Post-processed¦high GDP change¦KW panel population-weighted GMT AR6 climate diagnostics Surface Temperature (GSAT) MAGICCv7.5.3¦95.0th Percentile |  |  | 2037 | -5.0548
Downscaling[MESSAGEix-GLOBIOM 1.1-M-R12] | Net Zero 2050 | IND | Post-processed¦high GDP change¦KW panel population-weighted GMT AR6 climate diagnostics Surface Temperature (GSAT) MAGICCv7.5.3¦95.0th Percentile | % | Post-processed¦high GDP change¦KW panel population-weighted GMT AR6 climate diagnostics Surface Temperature (GSAT) MAGICCv7.5.3¦95.0th Percentile |  |  | 2038 | -5.1845
Downscaling[MESSAGEix-GLOBIOM 1.1-M-R12] | Net Zero 2050 | IND | Post-processed¦high GDP change¦KW panel population-weighted GMT AR6 climate diagnostics Surface Temperature (GSAT) MAGICCv7.5.3¦95.0th Percentile | % | Post-processed¦high GDP change¦KW panel population-weighted GMT AR6 climate diagnostics Surface Temperature (GSAT) MAGICCv7.5.3¦95.0th Percentile |  |  | 2039 | -5.3341
Downscaling[MESSAGEix-GLOBIOM 1.1-M-R12] | Net Zero 2050 | IND | Post-processed¦high GDP change¦KW panel population-weighted GMT AR6 climate diagnostics Surface Temperature (GSAT) MAGICCv7.5.3¦95.0th Percentile | % | Post-processed¦high GDP change¦KW panel population-weighted GMT AR6 climate diagnostics Surface Temperature (GSAT) MAGICCv7.5.3¦95.0th Percentile |  |  | 2040 | -5.4206
Downscaling[MESSAGEix-GLOBIOM 1.1-M-R12] | Net Zero 2050 | IND | Post-processed¦high GDP change¦KW panel population-weighted GMT AR6 climate diagnostics Surface Temperature (GSAT) MAGICCv7.5.3¦95.0th Percentile | % | Post-processed¦high GDP change¦KW panel population-weighted GMT AR6 climate diagnostics Surface Temperature (GSAT) MAGICCv7.5.3¦95.0th Percentile |  |  | 2041 | -5.436
Downscaling[MESSAGEix-GLOBIOM 1.1-M-R12] | Net Zero 2050 | IND | Post-processed¦high GDP change¦KW panel population-weighted GMT AR6 climate diagnostics Surface Temperature (GSAT) MAGICCv7.5.3¦95.0th Percentile | % | Post-processed¦high GDP change¦KW panel population-weighted GMT AR6 climate diagnostics Surface Temperature (GSAT) MAGICCv7.5.3¦95.0th Percentile |  |  | 2042 | -5.4614
Downscaling[MESSAGEix-GLOBIOM 1.1-M-R12] | Net Zero 2050 | IND | Post-processed¦high GDP change¦KW panel population-weighted GMT AR6 climate diagnostics Surface Temperature (GSAT) MAGICCv7.5.3¦95.0th Percentile | % | Post-processed¦high GDP change¦KW panel population-weighted GMT AR6 climate diagnostics Surface Temperature (GSAT) MAGICCv7.5.3¦95.0th Percentile |  |  | 2043 | -5.5122
Downscaling[MESSAGEix-GLOBIOM 1.1-M-R12] | Net Zero 2050 | IND | Post-processed¦high GDP change¦KW panel population-weighted GMT AR6 climate diagnostics Surface Temperature (GSAT) MAGICCv7.5.3¦95.0th Percentile | % | Post-processed¦high GDP change¦KW panel population-weighted GMT AR6 climate diagnostics Surface Temperature (GSAT) MAGICCv7.5.3¦95.0th Percentile |  |  | 2044 | -5.6042
Downscaling[MESSAGEix-GLOBIOM 1.1-M-R12] | Net Zero 2050 | IND | Post-processed¦high GDP change¦KW panel population-weighted GMT AR6 climate diagnostics Surface Temperature (GSAT) MAGICCv7.5.3¦95.0th Percentile | % | Post-processed¦high GDP change¦KW panel population-weighted GMT AR6 climate diagnostics Surface Temperature (GSAT) MAGICCv7.5.3¦95.0th Percentile |  |  | 2045 | -5.7096
Downscaling[MESSAGEix-GLOBIOM 1.1-M-R12] | Net Zero 2050 | IND | Post-processed¦high GDP change¦KW panel population-weighted GMT AR6 climate diagnostics Surface Temperature (GSAT) MAGICCv7.5.3¦95.0th Percentile | % | Post-processed¦high GDP change¦KW panel population-weighted GMT AR6 climate diagnostics Surface Temperature (GSAT) MAGICCv7.5.3¦95.0th Percentile |  |  | 2046 | -5.8232
Downscaling[MESSAGEix-GLOBIOM 1.1-M-R12] | Net Zero 2050 | IND | Post-processed¦high GDP change¦KW panel population-weighted GMT AR6 climate diagnostics Surface Temperature (GSAT) MAGICCv7.5.3¦95.0th Percentile | % | Post-processed¦high GDP change¦KW panel population-weighted GMT AR6 climate diagnostics Surface Temperature (GSAT) MAGICCv7.5.3¦95.0th Percentile |  |  | 2047 | -5.9835
Downscaling[MESSAGEix-GLOBIOM 1.1-M-R12] | Net Zero 2050 | IND | Post-processed¦high GDP change¦KW panel population-weighted GMT AR6 climate diagnostics Surface Temperature (GSAT) MAGICCv7.5.3¦95.0th Percentile | % | Post-processed¦high GDP change¦KW panel population-weighted GMT AR6 climate diagnostics Surface Temperature (GSAT) MAGICCv7.5.3¦95.0th Percentile |  |  | 2048 | -6.1032
Downscaling[MESSAGEix-GLOBIOM 1.1-M-R12] | Net Zero 2050 | IND | Post-processed¦high GDP change¦KW panel population-weighted GMT AR6 climate diagnostics Surface Temperature (GSAT) MAGICCv7.5.3¦95.0th Percentile | % | Post-processed¦high GDP change¦KW panel population-weighted GMT AR6 climate diagnostics Surface Temperature (GSAT) MAGICCv7.5.3¦95.0th Percentile |  |  | 2049 | -6.1624
Downscaling[MESSAGEix-GLOBIOM 1.1-M-R12] | Net Zero 2050 | IND | Post-processed¦high GDP change¦KW panel population-weighted GMT AR6 climate diagnostics Surface Temperature (GSAT) MAGICCv7.5.3¦95.0th Percentile | % | Post-processed¦high GDP change¦KW panel population-weighted GMT AR6 climate diagnostics Surface Temperature (GSAT) MAGICCv7.5.3¦95.0th Percentile |  |  | 2050 | -6.1765
Downscaling[MESSAGEix-GLOBIOM 1.1-M-R12] | Net Zero 2050 | IND | Post-processed¦high GDP change¦KW panel population-weighted GMT AR6 climate diagnostics Surface Temperature (GSAT) MAGICCv7.5.3¦95.0th Percentile | % | Post-processed¦high GDP change¦KW panel population-weighted GMT AR6 climate diagnostics Surface Temperature (GSAT) MAGICCv7.5.3¦95.0th Percentile |  |  | 2051 | -6.1778
Downscaling[MESSAGEix-GLOBIOM 1.1-M-R12] | Net Zero 2050 | IND | Post-processed¦high GDP change¦KW panel population-weighted GMT AR6 climate diagnostics Surface Temperature (GSAT) MAGICCv7.5.3¦95.0th Percentile | % | Post-processed¦high GDP change¦KW panel population-weighted GMT AR6 climate diagnostics Surface Temperature (GSAT) MAGICCv7.5.3¦95.0th Percentile |  |  | 2052 | -6.1782
Downscaling[MESSAGEix-GLOBIOM 1.1-M-R12] | Net Zero 2050 | IND | Post-processed¦high GDP change¦KW panel population-weighted GMT AR6 climate diagnostics Surface Temperature (GSAT) MAGICCv7.5.3¦95.0th Percentile | % | Post-processed¦high GDP change¦KW panel population-weighted GMT AR6 climate diagnostics Surface Temperature (GSAT) MAGICCv7.5.3¦95.0th Percentile |  |  | 2053 | -6.1793
Downscaling[MESSAGEix-GLOBIOM 1.1-M-R12] | Net Zero 2050 | IND | Post-processed¦high GDP change¦KW panel population-weighted GMT AR6 climate diagnostics Surface Temperature (GSAT) MAGICCv7.5.3¦95.0th Percentile | % | Post-processed¦high GDP change¦KW panel population-weighted GMT AR6 climate diagnostics Surface Temperature (GSAT) MAGICCv7.5.3¦95.0th Percentile |  |  | 2054 | -6.202
Downscaling[MESSAGEix-GLOBIOM 1.1-M-R12] | Net Zero 2050 | IND | Post-processed¦high GDP change¦KW panel population-weighted GMT AR6 climate diagnostics Surface Temperature (GSAT) MAGICCv7.5.3¦95.0th Percentile | % | Post-processed¦high GDP change¦KW panel population-weighted GMT AR6 climate diagnostics Surface Temperature (GSAT) MAGICCv7.5.3¦95.0th Percentile |  |  | 2055 | -6.2269
Downscaling[MESSAGEix-GLOBIOM 1.1-M-R12] | Net Zero 2050 | IND | Post-processed¦high GDP change¦KW panel population-weighted GMT AR6 climate diagnostics Surface Temperature (GSAT) MAGICCv7.5.3¦95.0th Percentile | % | Post-processed¦high GDP change¦KW panel population-weighted GMT AR6 climate diagnostics Surface Temperature (GSAT) MAGICCv7.5.3¦95.0th Percentile |  |  | 2056 | -6.2773
Downscaling[MESSAGEix-GLOBIOM 1.1-M-R12] | Net Zero 2050 | IND | Post-processed¦high GDP change¦KW panel population-weighted GMT AR6 climate diagnostics Surface Temperature (GSAT) MAGICCv7.5.3¦95.0th Percentile | % | Post-processed¦high GDP change¦KW panel population-weighted GMT AR6 climate diagnostics Surface Temperature (GSAT) MAGICCv7.5.3¦95.0th Percentile |  |  | 2057 | -6.3326
Downscaling[MESSAGEix-GLOBIOM 1.1-M-R12] | Net Zero 2050 | IND | Post-processed¦high GDP change¦KW panel population-weighted GMT AR6 climate diagnostics Surface Temperature (GSAT) MAGICCv7.5.3¦95.0th Percentile | % | Post-processed¦high GDP change¦KW panel population-weighted GMT AR6 climate diagnostics Surface Temperature (GSAT) MAGICCv7.5.3¦95.0th Percentile |  |  | 2058 | -6.3557
Downscaling[MESSAGEix-GLOBIOM 1.1-M-R12] | Net Zero 2050 | IND | Post-processed¦high GDP change¦KW panel population-weighted GMT AR6 climate diagnostics Surface Temperature (GSAT) MAGICCv7.5.3¦95.0th Percentile | % | Post-processed¦high GDP change¦KW panel population-weighted GMT AR6 climate diagnostics Surface Temperature (GSAT) MAGICCv7.5.3¦95.0th Percentile |  |  | 2059 | -6.3749
Downscaling[MESSAGEix-GLOBIOM 1.1-M-R12] | Net Zero 2050 | IND | Post-processed¦high GDP change¦KW panel population-weighted GMT AR6 climate diagnostics Surface Temperature (GSAT) MAGICCv7.5.3¦95.0th Percentile | % | Post-processed¦high GDP change¦KW panel population-weighted GMT AR6 climate diagnostics Surface Temperature (GSAT) MAGICCv7.5.3¦95.0th Percentile |  |  | 2060 | -6.3935
Downscaling[MESSAGEix-GLOBIOM 1.1-M-R12] | Net Zero 2050 | IND | Post-processed¦high GDP change¦KW panel population-weighted GMT AR6 climate diagnostics Surface Temperature (GSAT) MAGICCv7.5.3¦95.0th Percentile | % | Post-processed¦high GDP change¦KW panel population-weighted GMT AR6 climate diagnostics Surface Temperature (GSAT) MAGICCv7.5.3¦95.0th Percentile |  |  | 2061 | -6.4117
Downscaling[MESSAGEix-GLOBIOM 1.1-M-R12] | Net Zero 2050 | IND | Post-processed¦high GDP change¦KW panel population-weighted GMT AR6 climate diagnostics Surface Temperature (GSAT) MAGICCv7.5.3¦95.0th Percentile | % | Post-processed¦high GDP change¦KW panel population-weighted GMT AR6 climate diagnostics Surface Temperature (GSAT) MAGICCv7.5.3¦95.0th Percentile |  |  | 2062 | -6.4166
Downscaling[MESSAGEix-GLOBIOM 1.1-M-R12] | Net Zero 2050 | IND | Post-processed¦high GDP change¦KW panel population-weighted GMT AR6 climate diagnostics Surface Temperature (GSAT) MAGICCv7.5.3¦95.0th Percentile | % | Post-processed¦high GDP change¦KW panel population-weighted GMT AR6 climate diagnostics Surface Temperature (GSAT) MAGICCv7.5.3¦95.0th Percentile |  |  | 2063 | -6.4151
Downscaling[MESSAGEix-GLOBIOM 1.1-M-R12] | Net Zero 2050 | IND | Post-processed¦high GDP change¦KW panel population-weighted GMT AR6 climate diagnostics Surface Temperature (GSAT) MAGICCv7.5.3¦95.0th Percentile | % | Post-processed¦high GDP change¦KW panel population-weighted GMT AR6 climate diagnostics Surface Temperature (GSAT) MAGICCv7.5.3¦95.0th Percentile |  |  | 2064 | -6.4135
Downscaling[MESSAGEix-GLOBIOM 1.1-M-R12] | Net Zero 2050 | IND | Post-processed¦high GDP change¦KW panel population-weighted GMT AR6 climate diagnostics Surface Temperature (GSAT) MAGICCv7.5.3¦95.0th Percentile | % | Post-processed¦high GDP change¦KW panel population-weighted GMT AR6 climate diagnostics Surface Temperature (GSAT) MAGICCv7.5.3¦95.0th Percentile |  |  | 2065 | -6.4098
Downscaling[MESSAGEix-GLOBIOM 1.1-M-R12] | Net Zero 2050 | IND | Post-processed¦high GDP change¦KW panel population-weighted GMT AR6 climate diagnostics Surface Temperature (GSAT) MAGICCv7.5.3¦95.0th Percentile | % | Post-processed¦high GDP change¦KW panel population-weighted GMT AR6 climate diagnostics Surface Temperature (GSAT) MAGICCv7.5.3¦95.0th Percentile |  |  | 2066 | -6.4061
Downscaling[MESSAGEix-GLOBIOM 1.1-M-R12] | Net Zero 2050 | IND | Post-processed¦high GDP change¦KW panel population-weighted GMT AR6 climate diagnostics Surface Temperature (GSAT) MAGICCv7.5.3¦95.0th Percentile | % | Post-processed¦high GDP change¦KW panel population-weighted GMT AR6 climate diagnostics Surface Temperature (GSAT) MAGICCv7.5.3¦95.0th Percentile |  |  | 2067 | -6.4159
Downscaling[MESSAGEix-GLOBIOM 1.1-M-R12] | Net Zero 2050 | IND | Post-processed¦high GDP change¦KW panel population-weighted GMT AR6 climate diagnostics Surface Temperature (GSAT) MAGICCv7.5.3¦95.0th Percentile | % | Post-processed¦high GDP change¦KW panel population-weighted GMT AR6 climate diagnostics Surface Temperature (GSAT) MAGICCv7.5.3¦95.0th Percentile |  |  | 2068 | -6.4646
Downscaling[MESSAGEix-GLOBIOM 1.1-M-R12] | Net Zero 2050 | IND | Post-processed¦high GDP change¦KW panel population-weighted GMT AR6 climate diagnostics Surface Temperature (GSAT) MAGICCv7.5.3¦95.0th Percentile | % | Post-processed¦high GDP change¦KW panel population-weighted GMT AR6 climate diagnostics Surface Temperature (GSAT) MAGICCv7.5.3¦95.0th Percentile |  |  | 2069 | -6.5155
Downscaling[MESSAGEix-GLOBIOM 1.1-M-R12] | Net Zero 2050 | IND | Post-processed¦high GDP change¦KW panel population-weighted GMT AR6 climate diagnostics Surface Temperature (GSAT) MAGICCv7.5.3¦95.0th Percentile | % | Post-processed¦high GDP change¦KW panel population-weighted GMT AR6 climate diagnostics Surface Temperature (GSAT) MAGICCv7.5.3¦95.0th Percentile |  |  | 2070 | -6.529
Downscaling[MESSAGEix-GLOBIOM 1.1-M-R12] | Net Zero 2050 | IND | Post-processed¦high GDP change¦KW panel population-weighted GMT AR6 climate diagnostics Surface Temperature (GSAT) MAGICCv7.5.3¦95.0th Percentile | % | Post-processed¦high GDP change¦KW panel population-weighted GMT AR6 climate diagnostics Surface Temperature (GSAT) MAGICCv7.5.3¦95.0th Percentile |  |  | 2071 | -6.5283
Downscaling[MESSAGEix-GLOBIOM 1.1-M-R12] | Net Zero 2050 | IND | Post-processed¦high GDP change¦KW panel population-weighted GMT AR6 climate diagnostics Surface Temperature (GSAT) MAGICCv7.5.3¦95.0th Percentile | % | Post-processed¦high GDP change¦KW panel population-weighted GMT AR6 climate diagnostics Surface Temperature (GSAT) MAGICCv7.5.3¦95.0th Percentile |  |  | 2072 | -6.527
Downscaling[MESSAGEix-GLOBIOM 1.1-M-R12] | Net Zero 2050 | IND | Post-processed¦high GDP change¦KW panel population-weighted GMT AR6 climate diagnostics Surface Temperature (GSAT) MAGICCv7.5.3¦95.0th Percentile | % | Post-processed¦high GDP change¦KW panel population-weighted GMT AR6 climate diagnostics Surface Temperature (GSAT) MAGICCv7.5.3¦95.0th Percentile |  |  | 2073 | -6.521
Downscaling[MESSAGEix-GLOBIOM 1.1-M-R12] | Net Zero 2050 | IND | Post-processed¦high GDP change¦KW panel population-weighted GMT AR6 climate diagnostics Surface Temperature (GSAT) MAGICCv7.5.3¦95.0th Percentile | % | Post-processed¦high GDP change¦KW panel population-weighted GMT AR6 climate diagnostics Surface Temperature (GSAT) MAGICCv7.5.3¦95.0th Percentile |  |  | 2074 | -6.5154
Downscaling[MESSAGEix-GLOBIOM 1.1-M-R12] | Net Zero 2050 | IND | Post-processed¦high GDP change¦KW panel population-weighted GMT AR6 climate diagnostics Surface Temperature (GSAT) MAGICCv7.5.3¦95.0th Percentile | % | Post-processed¦high GDP change¦KW panel population-weighted GMT AR6 climate diagnostics Surface Temperature (GSAT) MAGICCv7.5.3¦95.0th Percentile |  |  | 2075 | -6.5097
Downscaling[MESSAGEix-GLOBIOM 1.1-M-R12] | Net Zero 2050 | IND | Post-processed¦high GDP change¦KW panel population-weighted GMT AR6 climate diagnostics Surface Temperature (GSAT) MAGICCv7.5.3¦95.0th Percentile | % | Post-processed¦high GDP change¦KW panel population-weighted GMT AR6 climate diagnostics Surface Temperature (GSAT) MAGICCv7.5.3¦95.0th Percentile |  |  | 2076 | -6.5157
Downscaling[MESSAGEix-GLOBIOM 1.1-M-R12] | Net Zero 2050 | IND | Post-processed¦high GDP change¦KW panel population-weighted GMT AR6 climate diagnostics Surface Temperature (GSAT) MAGICCv7.5.3¦95.0th Percentile | % | Post-processed¦high GDP change¦KW panel population-weighted GMT AR6 climate diagnostics Surface Temperature (GSAT) MAGICCv7.5.3¦95.0th Percentile |  |  | 2077 | -6.5342
Downscaling[MESSAGEix-GLOBIOM 1.1-M-R12] | Net Zero 2050 | IND | Post-processed¦high GDP change¦KW panel population-weighted GMT AR6 climate diagnostics Surface Temperature (GSAT) MAGICCv7.5.3¦95.0th Percentile | % | Post-processed¦high GDP change¦KW panel population-weighted GMT AR6 climate diagnostics Surface Temperature (GSAT) MAGICCv7.5.3¦95.0th Percentile |  |  | 2078 | -6.5725
Downscaling[MESSAGEix-GLOBIOM 1.1-M-R12] | Net Zero 2050 | IND | Post-processed¦high GDP change¦KW panel population-weighted GMT AR6 climate diagnostics Surface Temperature (GSAT) MAGICCv7.5.3¦95.0th Percentile | % | Post-processed¦high GDP change¦KW panel population-weighted GMT AR6 climate diagnostics Surface Temperature (GSAT) MAGICCv7.5.3¦95.0th Percentile |  |  | 2079 | -6.6358
Downscaling[MESSAGEix-GLOBIOM 1.1-M-R12] | Net Zero 2050 | IND | Post-processed¦high GDP change¦KW panel population-weighted GMT AR6 climate diagnostics Surface Temperature (GSAT) MAGICCv7.5.3¦95.0th Percentile | % | Post-processed¦high GDP change¦KW panel population-weighted GMT AR6 climate diagnostics Surface Temperature (GSAT) MAGICCv7.5.3¦95.0th Percentile |  |  | 2080 | -6.6972
Downscaling[MESSAGEix-GLOBIOM 1.1-M-R12] | Net Zero 2050 | IND | Post-processed¦high GDP change¦KW panel population-weighted GMT AR6 climate diagnostics Surface Temperature (GSAT) MAGICCv7.5.3¦95.0th Percentile | % | Post-processed¦high GDP change¦KW panel population-weighted GMT AR6 climate diagnostics Surface Temperature (GSAT) MAGICCv7.5.3¦95.0th Percentile |  |  | 2081 | -6.728
Downscaling[MESSAGEix-GLOBIOM 1.1-M-R12] | Net Zero 2050 | IND | Post-processed¦high GDP change¦KW panel population-weighted GMT AR6 climate diagnostics Surface Temperature (GSAT) MAGICCv7.5.3¦95.0th Percentile | % | Post-processed¦high GDP change¦KW panel population-weighted GMT AR6 climate diagnostics Surface Temperature (GSAT) MAGICCv7.5.3¦95.0th Percentile |  |  | 2082 | -6.733
Downscaling[MESSAGEix-GLOBIOM 1.1-M-R12] | Net Zero 2050 | IND | Post-processed¦high GDP change¦KW panel population-weighted GMT AR6 climate diagnostics Surface Temperature (GSAT) MAGICCv7.5.3¦95.0th Percentile | % | Post-processed¦high GDP change¦KW panel population-weighted GMT AR6 climate diagnostics Surface Temperature (GSAT) MAGICCv7.5.3¦95.0th Percentile |  |  | 2083 | -6.7325
Downscaling[MESSAGEix-GLOBIOM 1.1-M-R12] | Net Zero 2050 | IND | Post-processed¦high GDP change¦KW panel population-weighted GMT AR6 climate diagnostics Surface Temperature (GSAT) MAGICCv7.5.3¦95.0th Percentile | % | Post-processed¦high GDP change¦KW panel population-weighted GMT AR6 climate diagnostics Surface Temperature (GSAT) MAGICCv7.5.3¦95.0th Percentile |  |  | 2084 | -6.7323
Downscaling[MESSAGEix-GLOBIOM 1.1-M-R12] | Net Zero 2050 | IND | Post-processed¦high GDP change¦KW panel population-weighted GMT AR6 climate diagnostics Surface Temperature (GSAT) MAGICCv7.5.3¦95.0th Percentile | % | Post-processed¦high GDP change¦KW panel population-weighted GMT AR6 climate diagnostics Surface Temperature (GSAT) MAGICCv7.5.3¦95.0th Percentile |  |  | 2085 | -6.7313
Downscaling[MESSAGEix-GLOBIOM 1.1-M-R12] | Net Zero 2050 | IND | Post-processed¦high GDP change¦KW panel population-weighted GMT AR6 climate diagnostics Surface Temperature (GSAT) MAGICCv7.5.3¦95.0th Percentile | % | Post-processed¦high GDP change¦KW panel population-weighted GMT AR6 climate diagnostics Surface Temperature (GSAT) MAGICCv7.5.3¦95.0th Percentile |  |  | 2086 | -6.732
Downscaling[MESSAGEix-GLOBIOM 1.1-M-R12] | Net Zero 2050 | IND | Post-processed¦high GDP change¦KW panel population-weighted GMT AR6 climate diagnostics Surface Temperature (GSAT) MAGICCv7.5.3¦95.0th Percentile | % | Post-processed¦high GDP change¦KW panel population-weighted GMT AR6 climate diagnostics Surface Temperature (GSAT) MAGICCv7.5.3¦95.0th Percentile |  |  | 2087 | -6.7466
Downscaling[MESSAGEix-GLOBIOM 1.1-M-R12] | Net Zero 2050 | IND | Post-processed¦high GDP change¦KW panel population-weighted GMT AR6 climate diagnostics Surface Temperature (GSAT) MAGICCv7.5.3¦95.0th Percentile | % | Post-processed¦high GDP change¦KW panel population-weighted GMT AR6 climate diagnostics Surface Temperature (GSAT) MAGICCv7.5.3¦95.0th Percentile |  |  | 2088 | -6.7701
Downscaling[MESSAGEix-GLOBIOM 1.1-M-R12] | Net Zero 2050 | IND | Post-processed¦high GDP change¦KW panel population-weighted GMT AR6 climate diagnostics Surface Temperature (GSAT) MAGICCv7.5.3¦95.0th Percentile | % | Post-processed¦high GDP change¦KW panel population-weighted GMT AR6 climate diagnostics Surface Temperature (GSAT) MAGICCv7.5.3¦95.0th Percentile |  |  | 2089 | -6.8003
Downscaling[MESSAGEix-GLOBIOM 1.1-M-R12] | Net Zero 2050 | IND | Post-processed¦high GDP change¦KW panel population-weighted GMT AR6 climate diagnostics Surface Temperature (GSAT) MAGICCv7.5.3¦95.0th Percentile | % | Post-processed¦high GDP change¦KW panel population-weighted GMT AR6 climate diagnostics Surface Temperature (GSAT) MAGICCv7.5.3¦95.0th Percentile |  |  | 2090 | -6.8335
Downscaling[MESSAGEix-GLOBIOM 1.1-M-R12] | Net Zero 2050 | IND | Post-processed¦high GDP change¦KW panel population-weighted GMT AR6 climate diagnostics Surface Temperature (GSAT) MAGICCv7.5.3¦95.0th Percentile | % | Post-processed¦high GDP change¦KW panel population-weighted GMT AR6 climate diagnostics Surface Temperature (GSAT) MAGICCv7.5.3¦95.0th Percentile |  |  | 2091 | -6.8661
Downscaling[MESSAGEix-GLOBIOM 1.1-M-R12] | Net Zero 2050 | IND | Post-processed¦high GDP change¦KW panel population-weighted GMT AR6 climate diagnostics Surface Temperature (GSAT) MAGICCv7.5.3¦95.0th Percentile | % | Post-processed¦high GDP change¦KW panel population-weighted GMT AR6 climate diagnostics Surface Temperature (GSAT) MAGICCv7.5.3¦95.0th Percentile |  |  | 2092 | -6.8987
Downscaling[MESSAGEix-GLOBIOM 1.1-M-R12] | Net Zero 2050 | IND | Post-processed¦high GDP change¦KW panel population-weighted GMT AR6 climate diagnostics Surface Temperature (GSAT) MAGICCv7.5.3¦95.0th Percentile | % | Post-processed¦high GDP change¦KW panel population-weighted GMT AR6 climate diagnostics Surface Temperature (GSAT) MAGICCv7.5.3¦95.0th Percentile |  |  | 2093 | -6.9313
Downscaling[MESSAGEix-GLOBIOM 1.1-M-R12] | Net Zero 2050 | IND | Post-processed¦high GDP change¦KW panel population-weighted GMT AR6 climate diagnostics Surface Temperature (GSAT) MAGICCv7.5.3¦95.0th Percentile | % | Post-processed¦high GDP change¦KW panel population-weighted GMT AR6 climate diagnostics Surface Temperature (GSAT) MAGICCv7.5.3¦95.0th Percentile |  |  | 2094 | -6.9638
Downscaling[MESSAGEix-GLOBIOM 1.1-M-R12] | Net Zero 2050 | IND | Post-processed¦high GDP change¦KW panel population-weighted GMT AR6 climate diagnostics Surface Temperature (GSAT) MAGICCv7.5.3¦95.0th Percentile | % | Post-processed¦high GDP change¦KW panel population-weighted GMT AR6 climate diagnostics Surface Temperature (GSAT) MAGICCv7.5.3¦95.0th Percentile |  |  | 2095 | -6.9964
Downscaling[MESSAGEix-GLOBIOM 1.1-M-R12] | Net Zero 2050 | IND | Post-processed¦high GDP change¦KW panel population-weighted GMT AR6 climate diagnostics Surface Temperature (GSAT) MAGICCv7.5.3¦95.0th Percentile | % | Post-processed¦high GDP change¦KW panel population-weighted GMT AR6 climate diagnostics Surface Temperature (GSAT) MAGICCv7.5.3¦95.0th Percentile |  |  | 2096 | -7.029
Downscaling[MESSAGEix-GLOBIOM 1.1-M-R12] | Net Zero 2050 | IND | Post-processed¦high GDP change¦KW panel population-weighted GMT AR6 climate diagnostics Surface Temperature (GSAT) MAGICCv7.5.3¦95.0th Percentile | % | Post-processed¦high GDP change¦KW panel population-weighted GMT AR6 climate diagnostics Surface Temperature (GSAT) MAGICCv7.5.3¦95.0th Percentile |  |  | 2097 | -7.0615
Downscaling[MESSAGEix-GLOBIOM 1.1-M-R12] | Net Zero 2050 | IND | Post-processed¦high GDP change¦KW panel population-weighted GMT AR6 climate diagnostics Surface Temperature (GSAT) MAGICCv7.5.3¦95.0th Percentile | % | Post-processed¦high GDP change¦KW panel population-weighted GMT AR6 climate diagnostics Surface Temperature (GSAT) MAGICCv7.5.3¦95.0th Percentile |  |  | 2098 | -7.0941
Downscaling[MESSAGEix-GLOBIOM 1.1-M-R12] | Net Zero 2050 | IND | Post-processed¦high GDP change¦KW panel population-weighted GMT AR6 climate diagnostics Surface Temperature (GSAT) MAGICCv7.5.3¦95.0th Percentile | % | Post-processed¦high GDP change¦KW panel population-weighted GMT AR6 climate diagnostics Surface Temperature (GSAT) MAGICCv7.5.3¦95.0th Percentile |  |  | 2099 | -7.1267
Downscaling[MESSAGEix-GLOBIOM 1.1-M-R12] | Net Zero 2050 | IND | Post-processed¦high GDP change¦KW panel population-weighted GMT AR6 climate diagnostics Surface Temperature (GSAT) MAGICCv7.5.3¦95.0th Percentile | % | Post-processed¦high GDP change¦KW panel population-weighted GMT AR6 climate diagnostics Surface Temperature (GSAT) MAGICCv7.5.3¦95.0th Percentile |  |  | 2100 | -7.1593
Downscaling[MESSAGEix-GLOBIOM 1.1-M-R12] | Net Zero 2050 | IND | Post-processed¦median GDP change¦KW panel population-weighted GMT AR6 climate diagnostics Surface Temperature (GSAT) MAGICCv7.5.3¦5.0th Percentile | % | Post-processed¦median GDP change¦KW panel population-weighted GMT AR6 climate diagnostics Surface Temperature (GSAT) MAGICCv7.5.3¦5.0th Percentile |  |  | 2020 | 0
Downscaling[MESSAGEix-GLOBIOM 1.1-M-R12] | Net Zero 2050 | IND | Post-processed¦median GDP change¦KW panel population-weighted GMT AR6 climate diagnostics Surface Temperature (GSAT) MAGICCv7.5.3¦5.0th Percentile | % | Post-processed¦median GDP change¦KW panel population-weighted GMT AR6 climate diagnostics Surface Temperature (GSAT) MAGICCv7.5.3¦5.0th Percentile |  |  | 2021 | -0.089303
Downscaling[MESSAGEix-GLOBIOM 1.1-M-R12] | Net Zero 2050 | IND | Post-processed¦median GDP change¦KW panel population-weighted GMT AR6 climate diagnostics Surface Temperature (GSAT) MAGICCv7.5.3¦5.0th Percentile | % | Post-processed¦median GDP change¦KW panel population-weighted GMT AR6 climate diagnostics Surface Temperature (GSAT) MAGICCv7.5.3¦5.0th Percentile |  |  | 2022 | -0.17903
Downscaling[MESSAGEix-GLOBIOM 1.1-M-R12] | Net Zero 2050 | IND | Post-processed¦median GDP change¦KW panel population-weighted GMT AR6 climate diagnostics Surface Temperature (GSAT) MAGICCv7.5.3¦5.0th Percentile | % | Post-processed¦median GDP change¦KW panel population-weighted GMT AR6 climate diagnostics Surface Temperature (GSAT) MAGICCv7.5.3¦5.0th Percentile |  |  | 2023 | -0.27047
Downscaling[MESSAGEix-GLOBIOM 1.1-M-R12] | Net Zero 2050 | IND | Post-processed¦median GDP change¦KW panel population-weighted GMT AR6 climate diagnostics Surface Temperature (GSAT) MAGICCv7.5.3¦5.0th Percentile | % | Post-processed¦median GDP change¦KW panel population-weighted GMT AR6 climate diagnostics Surface Temperature (GSAT) MAGICCv7.5.3¦5.0th Percentile |  |  | 2024 | -0.35202
Downscaling[MESSAGEix-GLOBIOM 1.1-M-R12] | Net Zero 2050 | IND | Post-processed¦median GDP change¦KW panel population-weighted GMT AR6 climate diagnostics Surface Temperature (GSAT) MAGICCv7.5.3¦5.0th Percentile | % | Post-processed¦median GDP change¦KW panel population-weighted GMT AR6 climate diagnostics Surface Temperature (GSAT) MAGICCv7.5.3¦5.0th Percentile |  |  | 2025 | -0.42814
Downscaling[MESSAGEix-GLOBIOM 1.1-M-R12] | Net Zero 2050 | IND | Post-processed¦median GDP change¦KW panel population-weighted GMT AR6 climate diagnostics Surface Temperature (GSAT) MAGICCv7.5.3¦5.0th Percentile | % | Post-processed¦median GDP change¦KW panel population-weighted GMT AR6 climate diagnostics Surface Temperature (GSAT) MAGICCv7.5.3¦5.0th Percentile |  |  | 2026 | -0.4987
Downscaling[MESSAGEix-GLOBIOM 1.1-M-R12] | Net Zero 2050 | IND | Post-processed¦median GDP change¦KW panel population-weighted GMT AR6 climate diagnostics Surface Temperature (GSAT) MAGICCv7.5.3¦5.0th Percentile | % | Post-processed¦median GDP change¦KW panel population-weighted GMT AR6 climate diagnostics Surface Temperature (GSAT) MAGICCv7.5.3¦5.0th Percentile |  |  | 2027 | -0.57741
Downscaling[MESSAGEix-GLOBIOM 1.1-M-R12] | Net Zero 2050 | IND | Post-processed¦median GDP change¦KW panel population-weighted GMT AR6 climate diagnostics Surface Temperature (GSAT) MAGICCv7.5.3¦5.0th Percentile | % | Post-processed¦median GDP change¦KW panel population-weighted GMT AR6 climate diagnostics Surface Temperature (GSAT) MAGICCv7.5.3¦5.0th Percentile |  |  | 2028 | -0.66323
Downscaling[MESSAGEix-GLOBIOM 1.1-M-R12] | Net Zero 2050 | IND | Post-processed¦median GDP change¦KW panel population-weighted GMT AR6 climate diagnostics Surface Temperature (GSAT) MAGICCv7.5.3¦5.0th Percentile | % | Post-processed¦median GDP change¦KW panel population-weighted GMT AR6 climate diagnostics Surface Temperature (GSAT) MAGICCv7.5.3¦5.0th Percentile |  |  | 2029 | -0.73842
Downscaling[MESSAGEix-GLOBIOM 1.1-M-R12] | Net Zero 2050 | IND | Post-processed¦median GDP change¦KW panel population-weighted GMT AR6 climate diagnostics Surface Temperature (GSAT) MAGICCv7.5.3¦5.0th Percentile | % | Post-processed¦median GDP change¦KW panel population-weighted GMT AR6 climate diagnostics Surface Temperature (GSAT) MAGICCv7.5.3¦5.0th Percentile |  |  | 2030 | -0.80266
Downscaling[MESSAGEix-GLOBIOM 1.1-M-R12] | Net Zero 2050 | IND | Post-processed¦median GDP change¦KW panel population-weighted GMT AR6 climate diagnostics Surface Temperature (GSAT) MAGICCv7.5.3¦5.0th Percentile | % | Post-processed¦median GDP change¦KW panel population-weighted GMT AR6 climate diagnostics Surface Temperature (GSAT) MAGICCv7.5.3¦5.0th Percentile |  |  | 2031 | -0.86535
Downscaling[MESSAGEix-GLOBIOM 1.1-M-R12] | Net Zero 2050 | IND | Post-processed¦median GDP change¦KW panel population-weighted GMT AR6 climate diagnostics Surface Temperature (GSAT) MAGICCv7.5.3¦5.0th Percentile | % | Post-processed¦median GDP change¦KW panel population-weighted GMT AR6 climate diagnostics Surface Temperature (GSAT) MAGICCv7.5.3¦5.0th Percentile |  |  | 2032 | -0.91047
Downscaling[MESSAGEix-GLOBIOM 1.1-M-R12] | Net Zero 2050 | IND | Post-processed¦median GDP change¦KW panel population-weighted GMT AR6 climate diagnostics Surface Temperature (GSAT) MAGICCv7.5.3¦5.0th Percentile | % | Post-processed¦median GDP change¦KW panel population-weighted GMT AR6 climate diagnostics Surface Temperature (GSAT) MAGICCv7.5.3¦5.0th Percentile |  |  | 2033 | -0.94806
Downscaling[MESSAGEix-GLOBIOM 1.1-M-R12] | Net Zero 2050 | IND | Post-processed¦median GDP change¦KW panel population-weighted GMT AR6 climate diagnostics Surface Temperature (GSAT) MAGICCv7.5.3¦5.0th Percentile | % | Post-processed¦median GDP change¦KW panel population-weighted GMT AR6 climate diagnostics Surface Temperature (GSAT) MAGICCv7.5.3¦5.0th Percentile |  |  | 2034 | -0.98867
Downscaling[MESSAGEix-GLOBIOM 1.1-M-R12] | Net Zero 2050 | IND | Post-processed¦median GDP change¦KW panel population-weighted GMT AR6 climate diagnostics Surface Temperature (GSAT) MAGICCv7.5.3¦5.0th Percentile | % | Post-processed¦median GDP change¦KW panel population-weighted GMT AR6 climate diagnostics Surface Temperature (GSAT) MAGICCv7.5.3¦5.0th Percentile |  |  | 2035 | -1.028
Downscaling[MESSAGEix-GLOBIOM 1.1-M-R12] | Net Zero 2050 | IND | Post-processed¦median GDP change¦KW panel population-weighted GMT AR6 climate diagnostics Surface Temperature (GSAT) MAGICCv7.5.3¦5.0th Percentile | % | Post-processed¦median GDP change¦KW panel population-weighted GMT AR6 climate diagnostics Surface Temperature (GSAT) MAGICCv7.5.3¦5.0th Percentile |  |  | 2036 | -1.0416
Downscaling[MESSAGEix-GLOBIOM 1.1-M-R12] | Net Zero 2050 | IND | Post-processed¦median GDP change¦KW panel population-weighted GMT AR6 climate diagnostics Surface Temperature (GSAT) MAGICCv7.5.3¦5.0th Percentile | % | Post-processed¦median GDP change¦KW panel population-weighted GMT AR6 climate diagnostics Surface Temperature (GSAT) MAGICCv7.5.3¦5.0th Percentile |  |  | 2037 | -1.0654
Downscaling[MESSAGEix-GLOBIOM 1.1-M-R12] | Net Zero 2050 | IND | Post-processed¦median GDP change¦KW panel population-weighted GMT AR6 climate diagnostics Surface Temperature (GSAT) MAGICCv7.5.3¦5.0th Percentile | % | Post-processed¦median GDP change¦KW panel population-weighted GMT AR6 climate diagnostics Surface Temperature (GSAT) MAGICCv7.5.3¦5.0th Percentile |  |  | 2038 | -1.0907
Downscaling[MESSAGEix-GLOBIOM 1.1-M-R12] | Net Zero 2050 | IND | Post-processed¦median GDP change¦KW panel population-weighted GMT AR6 climate diagnostics Surface Temperature (GSAT) MAGICCv7.5.3¦5.0th Percentile | % | Post-processed¦median GDP change¦KW panel population-weighted GMT AR6 climate diagnostics Surface Temperature (GSAT) MAGICCv7.5.3¦5.0th Percentile |  |  | 2039 | -1.1057
Downscaling[MESSAGEix-GLOBIOM 1.1-M-R12] | Net Zero 2050 | IND | Post-processed¦median GDP change¦KW panel population-weighted GMT AR6 climate diagnostics Surface Temperature (GSAT) MAGICCv7.5.3¦5.0th Percentile | % | Post-processed¦median GDP change¦KW panel population-weighted GMT AR6 climate diagnostics Surface Temperature (GSAT) MAGICCv7.5.3¦5.0th Percentile |  |  | 2040 | -1.1216
Downscaling[MESSAGEix-GLOBIOM 1.1-M-R12] | Net Zero 2050 | IND | Post-processed¦median GDP change¦KW panel population-weighted GMT AR6 climate diagnostics Surface Temperature (GSAT) MAGICCv7.5.3¦5.0th Percentile | % | Post-processed¦median GDP change¦KW panel population-weighted GMT AR6 climate diagnostics Surface Temperature (GSAT) MAGICCv7.5.3¦5.0th Percentile |  |  | 2041 | -1.1101
Downscaling[MESSAGEix-GLOBIOM 1.1-M-R12] | Net Zero 2050 | IND | Post-processed¦median GDP change¦KW panel population-weighted GMT AR6 climate diagnostics Surface Temperature (GSAT) MAGICCv7.5.3¦5.0th Percentile | % | Post-processed¦median GDP change¦KW panel population-weighted GMT AR6 climate diagnostics Surface Temperature (GSAT) MAGICCv7.5.3¦5.0th Percentile |  |  | 2042 | -1.083
Downscaling[MESSAGEix-GLOBIOM 1.1-M-R12] | Net Zero 2050 | IND | Post-processed¦median GDP change¦KW panel population-weighted GMT AR6 climate diagnostics Surface Temperature (GSAT) MAGICCv7.5.3¦5.0th Percentile | % | Post-processed¦median GDP change¦KW panel population-weighted GMT AR6 climate diagnostics Surface Temperature (GSAT) MAGICCv7.5.3¦5.0th Percentile |  |  | 2043 | -1.0647
Downscaling[MESSAGEix-GLOBIOM 1.1-M-R12] | Net Zero 2050 | IND | Post-processed¦median GDP change¦KW panel population-weighted GMT AR6 climate diagnostics Surface Temperature (GSAT) MAGICCv7.5.3¦5.0th Percentile | % | Post-processed¦median GDP change¦KW panel population-weighted GMT AR6 climate diagnostics Surface Temperature (GSAT) MAGICCv7.5.3¦5.0th Percentile |  |  | 2044 | -1.0476
Downscaling[MESSAGEix-GLOBIOM 1.1-M-R12] | Net Zero 2050 | IND | Post-processed¦median GDP change¦KW panel population-weighted GMT AR6 climate diagnostics Surface Temperature (GSAT) MAGICCv7.5.3¦5.0th Percentile | % | Post-processed¦median GDP change¦KW panel population-weighted GMT AR6 climate diagnostics Surface Temperature (GSAT) MAGICCv7.5.3¦5.0th Percentile |  |  | 2045 | -1.0404
Downscaling[MESSAGEix-GLOBIOM 1.1-M-R12] | Net Zero 2050 | IND | Post-processed¦median GDP change¦KW panel population-weighted GMT AR6 climate diagnostics Surface Temperature (GSAT) MAGICCv7.5.3¦5.0th Percentile | % | Post-processed¦median GDP change¦KW panel population-weighted GMT AR6 climate diagnostics Surface Temperature (GSAT) MAGICCv7.5.3¦5.0th Percentile |  |  | 2046 | -1.0547
Downscaling[MESSAGEix-GLOBIOM 1.1-M-R12] | Net Zero 2050 | IND | Post-processed¦median GDP change¦KW panel population-weighted GMT AR6 climate diagnostics Surface Temperature (GSAT) MAGICCv7.5.3¦5.0th Percentile | % | Post-processed¦median GDP change¦KW panel population-weighted GMT AR6 climate diagnostics Surface Temperature (GSAT) MAGICCv7.5.3¦5.0th Percentile |  |  | 2047 | -1.0797
Downscaling[MESSAGEix-GLOBIOM 1.1-M-R12] | Net Zero 2050 | IND | Post-processed¦median GDP change¦KW panel population-weighted GMT AR6 climate diagnostics Surface Temperature (GSAT) MAGICCv7.5.3¦5.0th Percentile | % | Post-processed¦median GDP change¦KW panel population-weighted GMT AR6 climate diagnostics Surface Temperature (GSAT) MAGICCv7.5.3¦5.0th Percentile |  |  | 2048 | -1.0978
Downscaling[MESSAGEix-GLOBIOM 1.1-M-R12] | Net Zero 2050 | IND | Post-processed¦median GDP change¦KW panel population-weighted GMT AR6 climate diagnostics Surface Temperature (GSAT) MAGICCv7.5.3¦5.0th Percentile | % | Post-processed¦median GDP change¦KW panel population-weighted GMT AR6 climate diagnostics Surface Temperature (GSAT) MAGICCv7.5.3¦5.0th Percentile |  |  | 2049 | -1.0917
Downscaling[MESSAGEix-GLOBIOM 1.1-M-R12] | Net Zero 2050 | IND | Post-processed¦median GDP change¦KW panel population-weighted GMT AR6 climate diagnostics Surface Temperature (GSAT) MAGICCv7.5.3¦5.0th Percentile | % | Post-processed¦median GDP change¦KW panel population-weighted GMT AR6 climate diagnostics Surface Temperature (GSAT) MAGICCv7.5.3¦5.0th Percentile |  |  | 2050 | -1.0654
Downscaling[MESSAGEix-GLOBIOM 1.1-M-R12] | Net Zero 2050 | IND | Post-processed¦median GDP change¦KW panel population-weighted GMT AR6 climate diagnostics Surface Temperature (GSAT) MAGICCv7.5.3¦5.0th Percentile | % | Post-processed¦median GDP change¦KW panel population-weighted GMT AR6 climate diagnostics Surface Temperature (GSAT) MAGICCv7.5.3¦5.0th Percentile |  |  | 2051 | -1.0328
Downscaling[MESSAGEix-GLOBIOM 1.1-M-R12] | Net Zero 2050 | IND | Post-processed¦median GDP change¦KW panel population-weighted GMT AR6 climate diagnostics Surface Temperature (GSAT) MAGICCv7.5.3¦5.0th Percentile | % | Post-processed¦median GDP change¦KW panel population-weighted GMT AR6 climate diagnostics Surface Temperature (GSAT) MAGICCv7.5.3¦5.0th Percentile |  |  | 2052 | -0.99269
Downscaling[MESSAGEix-GLOBIOM 1.1-M-R12] | Net Zero 2050 | IND | Post-processed¦median GDP change¦KW panel population-weighted GMT AR6 climate diagnostics Surface Temperature (GSAT) MAGICCv7.5.3¦5.0th Percentile | % | Post-processed¦median GDP change¦KW panel population-weighted GMT AR6 climate diagnostics Surface Temperature (GSAT) MAGICCv7.5.3¦5.0th Percentile |  |  | 2053 | -0.9521
Downscaling[MESSAGEix-GLOBIOM 1.1-M-R12] | Net Zero 2050 | IND | Post-processed¦median GDP change¦KW panel population-weighted GMT AR6 climate diagnostics Surface Temperature (GSAT) MAGICCv7.5.3¦5.0th Percentile | % | Post-processed¦median GDP change¦KW panel population-weighted GMT AR6 climate diagnostics Surface Temperature (GSAT) MAGICCv7.5.3¦5.0th Percentile |  |  | 2054 | -0.92338
Downscaling[MESSAGEix-GLOBIOM 1.1-M-R12] | Net Zero 2050 | IND | Post-processed¦median GDP change¦KW panel population-weighted GMT AR6 climate diagnostics Surface Temperature (GSAT) MAGICCv7.5.3¦5.0th Percentile | % | Post-processed¦median GDP change¦KW panel population-weighted GMT AR6 climate diagnostics Surface Temperature (GSAT) MAGICCv7.5.3¦5.0th Percentile |  |  | 2055 | -0.90912
Downscaling[MESSAGEix-GLOBIOM 1.1-M-R12] | Net Zero 2050 | IND | Post-processed¦median GDP change¦KW panel population-weighted GMT AR6 climate diagnostics Surface Temperature (GSAT) MAGICCv7.5.3¦5.0th Percentile | % | Post-processed¦median GDP change¦KW panel population-weighted GMT AR6 climate diagnostics Surface Temperature (GSAT) MAGICCv7.5.3¦5.0th Percentile |  |  | 2056 | -0.9026
Downscaling[MESSAGEix-GLOBIOM 1.1-M-R12] | Net Zero 2050 | IND | Post-processed¦median GDP change¦KW panel population-weighted GMT AR6 climate diagnostics Surface Temperature (GSAT) MAGICCv7.5.3¦5.0th Percentile | % | Post-processed¦median GDP change¦KW panel population-weighted GMT AR6 climate diagnostics Surface Temperature (GSAT) MAGICCv7.5.3¦5.0th Percentile |  |  | 2057 | -0.89778
Downscaling[MESSAGEix-GLOBIOM 1.1-M-R12] | Net Zero 2050 | IND | Post-processed¦median GDP change¦KW panel population-weighted GMT AR6 climate diagnostics Surface Temperature (GSAT) MAGICCv7.5.3¦5.0th Percentile | % | Post-processed¦median GDP change¦KW panel population-weighted GMT AR6 climate diagnostics Surface Temperature (GSAT) MAGICCv7.5.3¦5.0th Percentile |  |  | 2058 | -0.88114
Downscaling[MESSAGEix-GLOBIOM 1.1-M-R12] | Net Zero 2050 | IND | Post-processed¦median GDP change¦KW panel population-weighted GMT AR6 climate diagnostics Surface Temperature (GSAT) MAGICCv7.5.3¦5.0th Percentile | % | Post-processed¦median GDP change¦KW panel population-weighted GMT AR6 climate diagnostics Surface Temperature (GSAT) MAGICCv7.5.3¦5.0th Percentile |  |  | 2059 | -0.86432
Downscaling[MESSAGEix-GLOBIOM 1.1-M-R12] | Net Zero 2050 | IND | Post-processed¦median GDP change¦KW panel population-weighted GMT AR6 climate diagnostics Surface Temperature (GSAT) MAGICCv7.5.3¦5.0th Percentile | % | Post-processed¦median GDP change¦KW panel population-weighted GMT AR6 climate diagnostics Surface Temperature (GSAT) MAGICCv7.5.3¦5.0th Percentile |  |  | 2060 | -0.83531
Downscaling[MESSAGEix-GLOBIOM 1.1-M-R12] | Net Zero 2050 | IND | Post-processed¦median GDP change¦KW panel population-weighted GMT AR6 climate diagnostics Surface Temperature (GSAT) MAGICCv7.5.3¦5.0th Percentile | % | Post-processed¦median GDP change¦KW panel population-weighted GMT AR6 climate diagnostics Surface Temperature (GSAT) MAGICCv7.5.3¦5.0th Percentile |  |  | 2061 | -0.79494
Downscaling[MESSAGEix-GLOBIOM 1.1-M-R12] | Net Zero 2050 | IND | Post-processed¦median GDP change¦KW panel population-weighted GMT AR6 climate diagnostics Surface Temperature (GSAT) MAGICCv7.5.3¦5.0th Percentile | % | Post-processed¦median GDP change¦KW panel population-weighted GMT AR6 climate diagnostics Surface Temperature (GSAT) MAGICCv7.5.3¦5.0th Percentile |  |  | 2062 | -0.75637
Downscaling[MESSAGEix-GLOBIOM 1.1-M-R12] | Net Zero 2050 | IND | Post-processed¦median GDP change¦KW panel population-weighted GMT AR6 climate diagnostics Surface Temperature (GSAT) MAGICCv7.5.3¦5.0th Percentile | % | Post-processed¦median GDP change¦KW panel population-weighted GMT AR6 climate diagnostics Surface Temperature (GSAT) MAGICCv7.5.3¦5.0th Percentile |  |  | 2063 | -0.71726
Downscaling[MESSAGEix-GLOBIOM 1.1-M-R12] | Net Zero 2050 | IND | Post-processed¦median GDP change¦KW panel population-weighted GMT AR6 climate diagnostics Surface Temperature (GSAT) MAGICCv7.5.3¦5.0th Percentile | % | Post-processed¦median GDP change¦KW panel population-weighted GMT AR6 climate diagnostics Surface Temperature (GSAT) MAGICCv7.5.3¦5.0th Percentile |  |  | 2064 | -0.68836
Downscaling[MESSAGEix-GLOBIOM 1.1-M-R12] | Net Zero 2050 | IND | Post-processed¦median GDP change¦KW panel population-weighted GMT AR6 climate diagnostics Surface Temperature (GSAT) MAGICCv7.5.3¦5.0th Percentile | % | Post-processed¦median GDP change¦KW panel population-weighted GMT AR6 climate diagnostics Surface Temperature (GSAT) MAGICCv7.5.3¦5.0th Percentile |  |  | 2065 | -0.6719
Downscaling[MESSAGEix-GLOBIOM 1.1-M-R12] | Net Zero 2050 | IND | Post-processed¦median GDP change¦KW panel population-weighted GMT AR6 climate diagnostics Surface Temperature (GSAT) MAGICCv7.5.3¦5.0th Percentile | % | Post-processed¦median GDP change¦KW panel population-weighted GMT AR6 climate diagnostics Surface Temperature (GSAT) MAGICCv7.5.3¦5.0th Percentile |  |  | 2066 | -0.6669
Downscaling[MESSAGEix-GLOBIOM 1.1-M-R12] | Net Zero 2050 | IND | Post-processed¦median GDP change¦KW panel population-weighted GMT AR6 climate diagnostics Surface Temperature (GSAT) MAGICCv7.5.3¦5.0th Percentile | % | Post-processed¦median GDP change¦KW panel population-weighted GMT AR6 climate diagnostics Surface Temperature (GSAT) MAGICCv7.5.3¦5.0th Percentile |  |  | 2067 | -0.6677
Downscaling[MESSAGEix-GLOBIOM 1.1-M-R12] | Net Zero 2050 | IND | Post-processed¦median GDP change¦KW panel population-weighted GMT AR6 climate diagnostics Surface Temperature (GSAT) MAGICCv7.5.3¦5.0th Percentile | % | Post-processed¦median GDP change¦KW panel population-weighted GMT AR6 climate diagnostics Surface Temperature (GSAT) MAGICCv7.5.3¦5.0th Percentile |  |  | 2068 | -0.669
Downscaling[MESSAGEix-GLOBIOM 1.1-M-R12] | Net Zero 2050 | IND | Post-processed¦median GDP change¦KW panel population-weighted GMT AR6 climate diagnostics Surface Temperature (GSAT) MAGICCv7.5.3¦5.0th Percentile | % | Post-processed¦median GDP change¦KW panel population-weighted GMT AR6 climate diagnostics Surface Temperature (GSAT) MAGICCv7.5.3¦5.0th Percentile |  |  | 2069 | -0.66472
Downscaling[MESSAGEix-GLOBIOM 1.1-M-R12] | Net Zero 2050 | IND | Post-processed¦median GDP change¦KW panel population-weighted GMT AR6 climate diagnostics Surface Temperature (GSAT) MAGICCv7.5.3¦5.0th Percentile | % | Post-processed¦median GDP change¦KW panel population-weighted GMT AR6 climate diagnostics Surface Temperature (GSAT) MAGICCv7.5.3¦5.0th Percentile |  |  | 2070 | -0.64605
Downscaling[MESSAGEix-GLOBIOM 1.1-M-R12] | Net Zero 2050 | IND | Post-processed¦median GDP change¦KW panel population-weighted GMT AR6 climate diagnostics Surface Temperature (GSAT) MAGICCv7.5.3¦5.0th Percentile | % | Post-processed¦median GDP change¦KW panel population-weighted GMT AR6 climate diagnostics Surface Temperature (GSAT) MAGICCv7.5.3¦5.0th Percentile |  |  | 2071 | -0.6082
Downscaling[MESSAGEix-GLOBIOM 1.1-M-R12] | Net Zero 2050 | IND | Post-processed¦median GDP change¦KW panel population-weighted GMT AR6 climate diagnostics Surface Temperature (GSAT) MAGICCv7.5.3¦5.0th Percentile | % | Post-processed¦median GDP change¦KW panel population-weighted GMT AR6 climate diagnostics Surface Temperature (GSAT) MAGICCv7.5.3¦5.0th Percentile |  |  | 2072 | -0.5723
Downscaling[MESSAGEix-GLOBIOM 1.1-M-R12] | Net Zero 2050 | IND | Post-processed¦median GDP change¦KW panel population-weighted GMT AR6 climate diagnostics Surface Temperature (GSAT) MAGICCv7.5.3¦5.0th Percentile | % | Post-processed¦median GDP change¦KW panel population-weighted GMT AR6 climate diagnostics Surface Temperature (GSAT) MAGICCv7.5.3¦5.0th Percentile |  |  | 2073 | -0.54765
Downscaling[MESSAGEix-GLOBIOM 1.1-M-R12] | Net Zero 2050 | IND | Post-processed¦median GDP change¦KW panel population-weighted GMT AR6 climate diagnostics Surface Temperature (GSAT) MAGICCv7.5.3¦5.0th Percentile | % | Post-processed¦median GDP change¦KW panel population-weighted GMT AR6 climate diagnostics Surface Temperature (GSAT) MAGICCv7.5.3¦5.0th Percentile |  |  | 2074 | -0.52233
Downscaling[MESSAGEix-GLOBIOM 1.1-M-R12] | Net Zero 2050 | IND | Post-processed¦median GDP change¦KW panel population-weighted GMT AR6 climate diagnostics Surface Temperature (GSAT) MAGICCv7.5.3¦5.0th Percentile | % | Post-processed¦median GDP change¦KW panel population-weighted GMT AR6 climate diagnostics Surface Temperature (GSAT) MAGICCv7.5.3¦5.0th Percentile |  |  | 2075 | -0.49585
Downscaling[MESSAGEix-GLOBIOM 1.1-M-R12] | Net Zero 2050 | IND | Post-processed¦median GDP change¦KW panel population-weighted GMT AR6 climate diagnostics Surface Temperature (GSAT) MAGICCv7.5.3¦5.0th Percentile | % | Post-processed¦median GDP change¦KW panel population-weighted GMT AR6 climate diagnostics Surface Temperature (GSAT) MAGICCv7.5.3¦5.0th Percentile |  |  | 2076 | -0.46808
Downscaling[MESSAGEix-GLOBIOM 1.1-M-R12] | Net Zero 2050 | IND | Post-processed¦median GDP change¦KW panel population-weighted GMT AR6 climate diagnostics Surface Temperature (GSAT) MAGICCv7.5.3¦5.0th Percentile | % | Post-processed¦median GDP change¦KW panel population-weighted GMT AR6 climate diagnostics Surface Temperature (GSAT) MAGICCv7.5.3¦5.0th Percentile |  |  | 2077 | -0.44707
Downscaling[MESSAGEix-GLOBIOM 1.1-M-R12] | Net Zero 2050 | IND | Post-processed¦median GDP change¦KW panel population-weighted GMT AR6 climate diagnostics Surface Temperature (GSAT) MAGICCv7.5.3¦5.0th Percentile | % | Post-processed¦median GDP change¦KW panel population-weighted GMT AR6 climate diagnostics Surface Temperature (GSAT) MAGICCv7.5.3¦5.0th Percentile |  |  | 2078 | -0.42632
Downscaling[MESSAGEix-GLOBIOM 1.1-M-R12] | Net Zero 2050 | IND | Post-processed¦median GDP change¦KW panel population-weighted GMT AR6 climate diagnostics Surface Temperature (GSAT) MAGICCv7.5.3¦5.0th Percentile | % | Post-processed¦median GDP change¦KW panel population-weighted GMT AR6 climate diagnostics Surface Temperature (GSAT) MAGICCv7.5.3¦5.0th Percentile |  |  | 2079 | -0.41119
Downscaling[MESSAGEix-GLOBIOM 1.1-M-R12] | Net Zero 2050 | IND | Post-processed¦median GDP change¦KW panel population-weighted GMT AR6 climate diagnostics Surface Temperature (GSAT) MAGICCv7.5.3¦5.0th Percentile | % | Post-processed¦median GDP change¦KW panel population-weighted GMT AR6 climate diagnostics Surface Temperature (GSAT) MAGICCv7.5.3¦5.0th Percentile |  |  | 2080 | -0.39597
Downscaling[MESSAGEix-GLOBIOM 1.1-M-R12] | Net Zero 2050 | IND | Post-processed¦median GDP change¦KW panel population-weighted GMT AR6 climate diagnostics Surface Temperature (GSAT) MAGICCv7.5.3¦5.0th Percentile | % | Post-processed¦median GDP change¦KW panel population-weighted GMT AR6 climate diagnostics Surface Temperature (GSAT) MAGICCv7.5.3¦5.0th Percentile |  |  | 2081 | -0.37619
Downscaling[MESSAGEix-GLOBIOM 1.1-M-R12] | Net Zero 2050 | IND | Post-processed¦median GDP change¦KW panel population-weighted GMT AR6 climate diagnostics Surface Temperature (GSAT) MAGICCv7.5.3¦5.0th Percentile | % | Post-processed¦median GDP change¦KW panel population-weighted GMT AR6 climate diagnostics Surface Temperature (GSAT) MAGICCv7.5.3¦5.0th Percentile |  |  | 2082 | -0.363
Downscaling[MESSAGEix-GLOBIOM 1.1-M-R12] | Net Zero 2050 | IND | Post-processed¦median GDP change¦KW panel population-weighted GMT AR6 climate diagnostics Surface Temperature (GSAT) MAGICCv7.5.3¦5.0th Percentile | % | Post-processed¦median GDP change¦KW panel population-weighted GMT AR6 climate diagnostics Surface Temperature (GSAT) MAGICCv7.5.3¦5.0th Percentile |  |  | 2083 | -0.34729
Downscaling[MESSAGEix-GLOBIOM 1.1-M-R12] | Net Zero 2050 | IND | Post-processed¦median GDP change¦KW panel population-weighted GMT AR6 climate diagnostics Surface Temperature (GSAT) MAGICCv7.5.3¦5.0th Percentile | % | Post-processed¦median GDP change¦KW panel population-weighted GMT AR6 climate diagnostics Surface Temperature (GSAT) MAGICCv7.5.3¦5.0th Percentile |  |  | 2084 | -0.32906
Downscaling[MESSAGEix-GLOBIOM 1.1-M-R12] | Net Zero 2050 | IND | Post-processed¦median GDP change¦KW panel population-weighted GMT AR6 climate diagnostics Surface Temperature (GSAT) MAGICCv7.5.3¦5.0th Percentile | % | Post-processed¦median GDP change¦KW panel population-weighted GMT AR6 climate diagnostics Surface Temperature (GSAT) MAGICCv7.5.3¦5.0th Percentile |  |  | 2085 | -0.29905
Downscaling[MESSAGEix-GLOBIOM 1.1-M-R12] | Net Zero 2050 | IND | Post-processed¦median GDP change¦KW panel population-weighted GMT AR6 climate diagnostics Surface Temperature (GSAT) MAGICCv7.5.3¦5.0th Percentile | % | Post-processed¦median GDP change¦KW panel population-weighted GMT AR6 climate diagnostics Surface Temperature (GSAT) MAGICCv7.5.3¦5.0th Percentile |  |  | 2086 | -0.25797
Downscaling[MESSAGEix-GLOBIOM 1.1-M-R12] | Net Zero 2050 | IND | Post-processed¦median GDP change¦KW panel population-weighted GMT AR6 climate diagnostics Surface Temperature (GSAT) MAGICCv7.5.3¦5.0th Percentile | % | Post-processed¦median GDP change¦KW panel population-weighted GMT AR6 climate diagnostics Surface Temperature (GSAT) MAGICCv7.5.3¦5.0th Percentile |  |  | 2087 | -0.21921
Downscaling[MESSAGEix-GLOBIOM 1.1-M-R12] | Net Zero 2050 | IND | Post-processed¦median GDP change¦KW panel population-weighted GMT AR6 climate diagnostics Surface Temperature (GSAT) MAGICCv7.5.3¦5.0th Percentile | % | Post-processed¦median GDP change¦KW panel population-weighted GMT AR6 climate diagnostics Surface Temperature (GSAT) MAGICCv7.5.3¦5.0th Percentile |  |  | 2088 | -0.1929
Downscaling[MESSAGEix-GLOBIOM 1.1-M-R12] | Net Zero 2050 | IND | Post-processed¦median GDP change¦KW panel population-weighted GMT AR6 climate diagnostics Surface Temperature (GSAT) MAGICCv7.5.3¦5.0th Percentile | % | Post-processed¦median GDP change¦KW panel population-weighted GMT AR6 climate diagnostics Surface Temperature (GSAT) MAGICCv7.5.3¦5.0th Percentile |  |  | 2089 | -0.17942
Downscaling[MESSAGEix-GLOBIOM 1.1-M-R12] | Net Zero 2050 | IND | Post-processed¦median GDP change¦KW panel population-weighted GMT AR6 climate diagnostics Surface Temperature (GSAT) MAGICCv7.5.3¦5.0th Percentile | % | Post-processed¦median GDP change¦KW panel population-weighted GMT AR6 climate diagnostics Surface Temperature (GSAT) MAGICCv7.5.3¦5.0th Percentile |  |  | 2090 | -0.17239
Downscaling[MESSAGEix-GLOBIOM 1.1-M-R12] | Net Zero 2050 | IND | Post-processed¦median GDP change¦KW panel population-weighted GMT AR6 climate diagnostics Surface Temperature (GSAT) MAGICCv7.5.3¦5.0th Percentile | % | Post-processed¦median GDP change¦KW panel population-weighted GMT AR6 climate diagnostics Surface Temperature (GSAT) MAGICCv7.5.3¦5.0th Percentile |  |  | 2091 | -0.16721
Downscaling[MESSAGEix-GLOBIOM 1.1-M-R12] | Net Zero 2050 | IND | Post-processed¦median GDP change¦KW panel population-weighted GMT AR6 climate diagnostics Surface Temperature (GSAT) MAGICCv7.5.3¦5.0th Percentile | % | Post-processed¦median GDP change¦KW panel population-weighted GMT AR6 climate diagnostics Surface Temperature (GSAT) MAGICCv7.5.3¦5.0th Percentile |  |  | 2092 | -0.16253
Downscaling[MESSAGEix-GLOBIOM 1.1-M-R12] | Net Zero 2050 | IND | Post-processed¦median GDP change¦KW panel population-weighted GMT AR6 climate diagnostics Surface Temperature (GSAT) MAGICCv7.5.3¦5.0th Percentile | % | Post-processed¦median GDP change¦KW panel population-weighted GMT AR6 climate diagnostics Surface Temperature (GSAT) MAGICCv7.5.3¦5.0th Percentile |  |  | 2093 | -0.15807
Downscaling[MESSAGEix-GLOBIOM 1.1-M-R12] | Net Zero 2050 | IND | Post-processed¦median GDP change¦KW panel population-weighted GMT AR6 climate diagnostics Surface Temperature (GSAT) MAGICCv7.5.3¦5.0th Percentile | % | Post-processed¦median GDP change¦KW panel population-weighted GMT AR6 climate diagnostics Surface Temperature (GSAT) MAGICCv7.5.3¦5.0th Percentile |  |  | 2094 | -0.15361
Downscaling[MESSAGEix-GLOBIOM 1.1-M-R12] | Net Zero 2050 | IND | Post-processed¦median GDP change¦KW panel population-weighted GMT AR6 climate diagnostics Surface Temperature (GSAT) MAGICCv7.5.3¦5.0th Percentile | % | Post-processed¦median GDP change¦KW panel population-weighted GMT AR6 climate diagnostics Surface Temperature (GSAT) MAGICCv7.5.3¦5.0th Percentile |  |  | 2095 | -0.14915
Downscaling[MESSAGEix-GLOBIOM 1.1-M-R12] | Net Zero 2050 | IND | Post-processed¦median GDP change¦KW panel population-weighted GMT AR6 climate diagnostics Surface Temperature (GSAT) MAGICCv7.5.3¦5.0th Percentile | % | Post-processed¦median GDP change¦KW panel population-weighted GMT AR6 climate diagnostics Surface Temperature (GSAT) MAGICCv7.5.3¦5.0th Percentile |  |  | 2096 | -0.14469
Downscaling[MESSAGEix-GLOBIOM 1.1-M-R12] | Net Zero 2050 | IND | Post-processed¦median GDP change¦KW panel population-weighted GMT AR6 climate diagnostics Surface Temperature (GSAT) MAGICCv7.5.3¦5.0th Percentile | % | Post-processed¦median GDP change¦KW panel population-weighted GMT AR6 climate diagnostics Surface Temperature (GSAT) MAGICCv7.5.3¦5.0th Percentile |  |  | 2097 | -0.14023
Downscaling[MESSAGEix-GLOBIOM 1.1-M-R12] | Net Zero 2050 | IND | Post-processed¦median GDP change¦KW panel population-weighted GMT AR6 climate diagnostics Surface Temperature (GSAT) MAGICCv7.5.3¦5.0th Percentile | % | Post-processed¦median GDP change¦KW panel population-weighted GMT AR6 climate diagnostics Surface Temperature (GSAT) MAGICCv7.5.3¦5.0th Percentile |  |  | 2098 | -0.13577
Downscaling[MESSAGEix-GLOBIOM 1.1-M-R12] | Net Zero 2050 | IND | Post-processed¦median GDP change¦KW panel population-weighted GMT AR6 climate diagnostics Surface Temperature (GSAT) MAGICCv7.5.3¦5.0th Percentile | % | Post-processed¦median GDP change¦KW panel population-weighted GMT AR6 climate diagnostics Surface Temperature (GSAT) MAGICCv7.5.3¦5.0th Percentile |  |  | 2099 | -0.1313
Downscaling[MESSAGEix-GLOBIOM 1.1-M-R12] | Net Zero 2050 | IND | Post-processed¦median GDP change¦KW panel population-weighted GMT AR6 climate diagnostics Surface Temperature (GSAT) MAGICCv7.5.3¦5.0th Percentile | % | Post-processed¦median GDP change¦KW panel population-weighted GMT AR6 climate diagnostics Surface Temperature (GSAT) MAGICCv7.5.3¦5.0th Percentile |  |  | 2100 | -0.12683
Downscaling[MESSAGEix-GLOBIOM 1.1-M-R12] | Net Zero 2050 | IND | Post-processed¦median GDP change¦KW panel population-weighted GMT AR6 climate diagnostics Surface Temperature (GSAT) MAGICCv7.5.3¦50.0th Percentile | % | Post-processed¦median GDP change¦KW panel population-weighted GMT AR6 climate diagnostics Surface Temperature (GSAT) MAGICCv7.5.3¦50.0th Percentile |  |  | 2020 | 0
Downscaling[MESSAGEix-GLOBIOM 1.1-M-R12] | Net Zero 2050 | IND | Post-processed¦median GDP change¦KW panel population-weighted GMT AR6 climate diagnostics Surface Temperature (GSAT) MAGICCv7.5.3¦50.0th Percentile | % | Post-processed¦median GDP change¦KW panel population-weighted GMT AR6 climate diagnostics Surface Temperature (GSAT) MAGICCv7.5.3¦50.0th Percentile |  |  | 2021 | -0.115
Downscaling[MESSAGEix-GLOBIOM 1.1-M-R12] | Net Zero 2050 | IND | Post-processed¦median GDP change¦KW panel population-weighted GMT AR6 climate diagnostics Surface Temperature (GSAT) MAGICCv7.5.3¦50.0th Percentile | % | Post-processed¦median GDP change¦KW panel population-weighted GMT AR6 climate diagnostics Surface Temperature (GSAT) MAGICCv7.5.3¦50.0th Percentile |  |  | 2022 | -0.24039
Downscaling[MESSAGEix-GLOBIOM 1.1-M-R12] | Net Zero 2050 | IND | Post-processed¦median GDP change¦KW panel population-weighted GMT AR6 climate diagnostics Surface Temperature (GSAT) MAGICCv7.5.3¦50.0th Percentile | % | Post-processed¦median GDP change¦KW panel population-weighted GMT AR6 climate diagnostics Surface Temperature (GSAT) MAGICCv7.5.3¦50.0th Percentile |  |  | 2023 | -0.36943
Downscaling[MESSAGEix-GLOBIOM 1.1-M-R12] | Net Zero 2050 | IND | Post-processed¦median GDP change¦KW panel population-weighted GMT AR6 climate diagnostics Surface Temperature (GSAT) MAGICCv7.5.3¦50.0th Percentile | % | Post-processed¦median GDP change¦KW panel population-weighted GMT AR6 climate diagnostics Surface Temperature (GSAT) MAGICCv7.5.3¦50.0th Percentile |  |  | 2024 | -0.48503
Downscaling[MESSAGEix-GLOBIOM 1.1-M-R12] | Net Zero 2050 | IND | Post-processed¦median GDP change¦KW panel population-weighted GMT AR6 climate diagnostics Surface Temperature (GSAT) MAGICCv7.5.3¦50.0th Percentile | % | Post-processed¦median GDP change¦KW panel population-weighted GMT AR6 climate diagnostics Surface Temperature (GSAT) MAGICCv7.5.3¦50.0th Percentile |  |  | 2025 | -0.59181
Downscaling[MESSAGEix-GLOBIOM 1.1-M-R12] | Net Zero 2050 | IND | Post-processed¦median GDP change¦KW panel population-weighted GMT AR6 climate diagnostics Surface Temperature (GSAT) MAGICCv7.5.3¦50.0th Percentile | % | Post-processed¦median GDP change¦KW panel population-weighted GMT AR6 climate diagnostics Surface Temperature (GSAT) MAGICCv7.5.3¦50.0th Percentile |  |  | 2026 | -0.69278
Downscaling[MESSAGEix-GLOBIOM 1.1-M-R12] | Net Zero 2050 | IND | Post-processed¦median GDP change¦KW panel population-weighted GMT AR6 climate diagnostics Surface Temperature (GSAT) MAGICCv7.5.3¦50.0th Percentile | % | Post-processed¦median GDP change¦KW panel population-weighted GMT AR6 climate diagnostics Surface Temperature (GSAT) MAGICCv7.5.3¦50.0th Percentile |  |  | 2027 | -0.80683
Downscaling[MESSAGEix-GLOBIOM 1.1-M-R12] | Net Zero 2050 | IND | Post-processed¦median GDP change¦KW panel population-weighted GMT AR6 climate diagnostics Surface Temperature (GSAT) MAGICCv7.5.3¦50.0th Percentile | % | Post-processed¦median GDP change¦KW panel population-weighted GMT AR6 climate diagnostics Surface Temperature (GSAT) MAGICCv7.5.3¦50.0th Percentile |  |  | 2028 | -0.93013
Downscaling[MESSAGEix-GLOBIOM 1.1-M-R12] | Net Zero 2050 | IND | Post-processed¦median GDP change¦KW panel population-weighted GMT AR6 climate diagnostics Surface Temperature (GSAT) MAGICCv7.5.3¦50.0th Percentile | % | Post-processed¦median GDP change¦KW panel population-weighted GMT AR6 climate diagnostics Surface Temperature (GSAT) MAGICCv7.5.3¦50.0th Percentile |  |  | 2029 | -1.0595
Downscaling[MESSAGEix-GLOBIOM 1.1-M-R12] | Net Zero 2050 | IND | Post-processed¦median GDP change¦KW panel population-weighted GMT AR6 climate diagnostics Surface Temperature (GSAT) MAGICCv7.5.3¦50.0th Percentile | % | Post-processed¦median GDP change¦KW panel population-weighted GMT AR6 climate diagnostics Surface Temperature (GSAT) MAGICCv7.5.3¦50.0th Percentile |  |  | 2030 | -1.1777
Downscaling[MESSAGEix-GLOBIOM 1.1-M-R12] | Net Zero 2050 | IND | Post-processed¦median GDP change¦KW panel population-weighted GMT AR6 climate diagnostics Surface Temperature (GSAT) MAGICCv7.5.3¦50.0th Percentile | % | Post-processed¦median GDP change¦KW panel population-weighted GMT AR6 climate diagnostics Surface Temperature (GSAT) MAGICCv7.5.3¦50.0th Percentile |  |  | 2031 | -1.2796
Downscaling[MESSAGEix-GLOBIOM 1.1-M-R12] | Net Zero 2050 | IND | Post-processed¦median GDP change¦KW panel population-weighted GMT AR6 climate diagnostics Surface Temperature (GSAT) MAGICCv7.5.3¦50.0th Percentile | % | Post-processed¦median GDP change¦KW panel population-weighted GMT AR6 climate diagnostics Surface Temperature (GSAT) MAGICCv7.5.3¦50.0th Percentile |  |  | 2032 | -1.3607
Downscaling[MESSAGEix-GLOBIOM 1.1-M-R12] | Net Zero 2050 | IND | Post-processed¦median GDP change¦KW panel population-weighted GMT AR6 climate diagnostics Surface Temperature (GSAT) MAGICCv7.5.3¦50.0th Percentile | % | Post-processed¦median GDP change¦KW panel population-weighted GMT AR6 climate diagnostics Surface Temperature (GSAT) MAGICCv7.5.3¦50.0th Percentile |  |  | 2033 | -1.4251
Downscaling[MESSAGEix-GLOBIOM 1.1-M-R12] | Net Zero 2050 | IND | Post-processed¦median GDP change¦KW panel population-weighted GMT AR6 climate diagnostics Surface Temperature (GSAT) MAGICCv7.5.3¦50.0th Percentile | % | Post-processed¦median GDP change¦KW panel population-weighted GMT AR6 climate diagnostics Surface Temperature (GSAT) MAGICCv7.5.3¦50.0th Percentile |  |  | 2034 | -1.4841
Downscaling[MESSAGEix-GLOBIOM 1.1-M-R12] | Net Zero 2050 | IND | Post-processed¦median GDP change¦KW panel population-weighted GMT AR6 climate diagnostics Surface Temperature (GSAT) MAGICCv7.5.3¦50.0th Percentile | % | Post-processed¦median GDP change¦KW panel population-weighted GMT AR6 climate diagnostics Surface Temperature (GSAT) MAGICCv7.5.3¦50.0th Percentile |  |  | 2035 | -1.5503
Downscaling[MESSAGEix-GLOBIOM 1.1-M-R12] | Net Zero 2050 | IND | Post-processed¦median GDP change¦KW panel population-weighted GMT AR6 climate diagnostics Surface Temperature (GSAT) MAGICCv7.5.3¦50.0th Percentile | % | Post-processed¦median GDP change¦KW panel population-weighted GMT AR6 climate diagnostics Surface Temperature (GSAT) MAGICCv7.5.3¦50.0th Percentile |  |  | 2036 | -1.5952
Downscaling[MESSAGEix-GLOBIOM 1.1-M-R12] | Net Zero 2050 | IND | Post-processed¦median GDP change¦KW panel population-weighted GMT AR6 climate diagnostics Surface Temperature (GSAT) MAGICCv7.5.3¦50.0th Percentile | % | Post-processed¦median GDP change¦KW panel population-weighted GMT AR6 climate diagnostics Surface Temperature (GSAT) MAGICCv7.5.3¦50.0th Percentile |  |  | 2037 | -1.6564
Downscaling[MESSAGEix-GLOBIOM 1.1-M-R12] | Net Zero 2050 | IND | Post-processed¦median GDP change¦KW panel population-weighted GMT AR6 climate diagnostics Surface Temperature (GSAT) MAGICCv7.5.3¦50.0th Percentile | % | Post-processed¦median GDP change¦KW panel population-weighted GMT AR6 climate diagnostics Surface Temperature (GSAT) MAGICCv7.5.3¦50.0th Percentile |  |  | 2038 | -1.7048
Downscaling[MESSAGEix-GLOBIOM 1.1-M-R12] | Net Zero 2050 | IND | Post-processed¦median GDP change¦KW panel population-weighted GMT AR6 climate diagnostics Surface Temperature (GSAT) MAGICCv7.5.3¦50.0th Percentile | % | Post-processed¦median GDP change¦KW panel population-weighted GMT AR6 climate diagnostics Surface Temperature (GSAT) MAGICCv7.5.3¦50.0th Percentile |  |  | 2039 | -1.736
Downscaling[MESSAGEix-GLOBIOM 1.1-M-R12] | Net Zero 2050 | IND | Post-processed¦median GDP change¦KW panel population-weighted GMT AR6 climate diagnostics Surface Temperature (GSAT) MAGICCv7.5.3¦50.0th Percentile | % | Post-processed¦median GDP change¦KW panel population-weighted GMT AR6 climate diagnostics Surface Temperature (GSAT) MAGICCv7.5.3¦50.0th Percentile |  |  | 2040 | -1.7645
Downscaling[MESSAGEix-GLOBIOM 1.1-M-R12] | Net Zero 2050 | IND | Post-processed¦median GDP change¦KW panel population-weighted GMT AR6 climate diagnostics Surface Temperature (GSAT) MAGICCv7.5.3¦50.0th Percentile | % | Post-processed¦median GDP change¦KW panel population-weighted GMT AR6 climate diagnostics Surface Temperature (GSAT) MAGICCv7.5.3¦50.0th Percentile |  |  | 2041 | -1.7679
Downscaling[MESSAGEix-GLOBIOM 1.1-M-R12] | Net Zero 2050 | IND | Post-processed¦median GDP change¦KW panel population-weighted GMT AR6 climate diagnostics Surface Temperature (GSAT) MAGICCv7.5.3¦50.0th Percentile | % | Post-processed¦median GDP change¦KW panel population-weighted GMT AR6 climate diagnostics Surface Temperature (GSAT) MAGICCv7.5.3¦50.0th Percentile |  |  | 2042 | -1.7659
Downscaling[MESSAGEix-GLOBIOM 1.1-M-R12] | Net Zero 2050 | IND | Post-processed¦median GDP change¦KW panel population-weighted GMT AR6 climate diagnostics Surface Temperature (GSAT) MAGICCv7.5.3¦50.0th Percentile | % | Post-processed¦median GDP change¦KW panel population-weighted GMT AR6 climate diagnostics Surface Temperature (GSAT) MAGICCv7.5.3¦50.0th Percentile |  |  | 2043 | -1.7771
Downscaling[MESSAGEix-GLOBIOM 1.1-M-R12] | Net Zero 2050 | IND | Post-processed¦median GDP change¦KW panel population-weighted GMT AR6 climate diagnostics Surface Temperature (GSAT) MAGICCv7.5.3¦50.0th Percentile | % | Post-processed¦median GDP change¦KW panel population-weighted GMT AR6 climate diagnostics Surface Temperature (GSAT) MAGICCv7.5.3¦50.0th Percentile |  |  | 2044 | -1.779
Downscaling[MESSAGEix-GLOBIOM 1.1-M-R12] | Net Zero 2050 | IND | Post-processed¦median GDP change¦KW panel population-weighted GMT AR6 climate diagnostics Surface Temperature (GSAT) MAGICCv7.5.3¦50.0th Percentile | % | Post-processed¦median GDP change¦KW panel population-weighted GMT AR6 climate diagnostics Surface Temperature (GSAT) MAGICCv7.5.3¦50.0th Percentile |  |  | 2045 | -1.774
Downscaling[MESSAGEix-GLOBIOM 1.1-M-R12] | Net Zero 2050 | IND | Post-processed¦median GDP change¦KW panel population-weighted GMT AR6 climate diagnostics Surface Temperature (GSAT) MAGICCv7.5.3¦50.0th Percentile | % | Post-processed¦median GDP change¦KW panel population-weighted GMT AR6 climate diagnostics Surface Temperature (GSAT) MAGICCv7.5.3¦50.0th Percentile |  |  | 2046 | -1.7823
Downscaling[MESSAGEix-GLOBIOM 1.1-M-R12] | Net Zero 2050 | IND | Post-processed¦median GDP change¦KW panel population-weighted GMT AR6 climate diagnostics Surface Temperature (GSAT) MAGICCv7.5.3¦50.0th Percentile | % | Post-processed¦median GDP change¦KW panel population-weighted GMT AR6 climate diagnostics Surface Temperature (GSAT) MAGICCv7.5.3¦50.0th Percentile |  |  | 2047 | -1.8097
Downscaling[MESSAGEix-GLOBIOM 1.1-M-R12] | Net Zero 2050 | IND | Post-processed¦median GDP change¦KW panel population-weighted GMT AR6 climate diagnostics Surface Temperature (GSAT) MAGICCv7.5.3¦50.0th Percentile | % | Post-processed¦median GDP change¦KW panel population-weighted GMT AR6 climate diagnostics Surface Temperature (GSAT) MAGICCv7.5.3¦50.0th Percentile |  |  | 2048 | -1.8389
Downscaling[MESSAGEix-GLOBIOM 1.1-M-R12] | Net Zero 2050 | IND | Post-processed¦median GDP change¦KW panel population-weighted GMT AR6 climate diagnostics Surface Temperature (GSAT) MAGICCv7.5.3¦50.0th Percentile | % | Post-processed¦median GDP change¦KW panel population-weighted GMT AR6 climate diagnostics Surface Temperature (GSAT) MAGICCv7.5.3¦50.0th Percentile |  |  | 2049 | -1.8432
Downscaling[MESSAGEix-GLOBIOM 1.1-M-R12] | Net Zero 2050 | IND | Post-processed¦median GDP change¦KW panel population-weighted GMT AR6 climate diagnostics Surface Temperature (GSAT) MAGICCv7.5.3¦50.0th Percentile | % | Post-processed¦median GDP change¦KW panel population-weighted GMT AR6 climate diagnostics Surface Temperature (GSAT) MAGICCv7.5.3¦50.0th Percentile |  |  | 2050 | -1.8328
Downscaling[MESSAGEix-GLOBIOM 1.1-M-R12] | Net Zero 2050 | IND | Post-processed¦median GDP change¦KW panel population-weighted GMT AR6 climate diagnostics Surface Temperature (GSAT) MAGICCv7.5.3¦50.0th Percentile | % | Post-processed¦median GDP change¦KW panel population-weighted GMT AR6 climate diagnostics Surface Temperature (GSAT) MAGICCv7.5.3¦50.0th Percentile |  |  | 2051 | -1.8189
Downscaling[MESSAGEix-GLOBIOM 1.1-M-R12] | Net Zero 2050 | IND | Post-processed¦median GDP change¦KW panel population-weighted GMT AR6 climate diagnostics Surface Temperature (GSAT) MAGICCv7.5.3¦50.0th Percentile | % | Post-processed¦median GDP change¦KW panel population-weighted GMT AR6 climate diagnostics Surface Temperature (GSAT) MAGICCv7.5.3¦50.0th Percentile |  |  | 2052 | -1.784
Downscaling[MESSAGEix-GLOBIOM 1.1-M-R12] | Net Zero 2050 | IND | Post-processed¦median GDP change¦KW panel population-weighted GMT AR6 climate diagnostics Surface Temperature (GSAT) MAGICCv7.5.3¦50.0th Percentile | % | Post-processed¦median GDP change¦KW panel population-weighted GMT AR6 climate diagnostics Surface Temperature (GSAT) MAGICCv7.5.3¦50.0th Percentile |  |  | 2053 | -1.7481
Downscaling[MESSAGEix-GLOBIOM 1.1-M-R12] | Net Zero 2050 | IND | Post-processed¦median GDP change¦KW panel population-weighted GMT AR6 climate diagnostics Surface Temperature (GSAT) MAGICCv7.5.3¦50.0th Percentile | % | Post-processed¦median GDP change¦KW panel population-weighted GMT AR6 climate diagnostics Surface Temperature (GSAT) MAGICCv7.5.3¦50.0th Percentile |  |  | 2054 | -1.7249
Downscaling[MESSAGEix-GLOBIOM 1.1-M-R12] | Net Zero 2050 | IND | Post-processed¦median GDP change¦KW panel population-weighted GMT AR6 climate diagnostics Surface Temperature (GSAT) MAGICCv7.5.3¦50.0th Percentile | % | Post-processed¦median GDP change¦KW panel population-weighted GMT AR6 climate diagnostics Surface Temperature (GSAT) MAGICCv7.5.3¦50.0th Percentile |  |  | 2055 | -1.7171
Downscaling[MESSAGEix-GLOBIOM 1.1-M-R12] | Net Zero 2050 | IND | Post-processed¦median GDP change¦KW panel population-weighted GMT AR6 climate diagnostics Surface Temperature (GSAT) MAGICCv7.5.3¦50.0th Percentile | % | Post-processed¦median GDP change¦KW panel population-weighted GMT AR6 climate diagnostics Surface Temperature (GSAT) MAGICCv7.5.3¦50.0th Percentile |  |  | 2056 | -1.7185
Downscaling[MESSAGEix-GLOBIOM 1.1-M-R12] | Net Zero 2050 | IND | Post-processed¦median GDP change¦KW panel population-weighted GMT AR6 climate diagnostics Surface Temperature (GSAT) MAGICCv7.5.3¦50.0th Percentile | % | Post-processed¦median GDP change¦KW panel population-weighted GMT AR6 climate diagnostics Surface Temperature (GSAT) MAGICCv7.5.3¦50.0th Percentile |  |  | 2057 | -1.7166
Downscaling[MESSAGEix-GLOBIOM 1.1-M-R12] | Net Zero 2050 | IND | Post-processed¦median GDP change¦KW panel population-weighted GMT AR6 climate diagnostics Surface Temperature (GSAT) MAGICCv7.5.3¦50.0th Percentile | % | Post-processed¦median GDP change¦KW panel population-weighted GMT AR6 climate diagnostics Surface Temperature (GSAT) MAGICCv7.5.3¦50.0th Percentile |  |  | 2058 | -1.7044
Downscaling[MESSAGEix-GLOBIOM 1.1-M-R12] | Net Zero 2050 | IND | Post-processed¦median GDP change¦KW panel population-weighted GMT AR6 climate diagnostics Surface Temperature (GSAT) MAGICCv7.5.3¦50.0th Percentile | % | Post-processed¦median GDP change¦KW panel population-weighted GMT AR6 climate diagnostics Surface Temperature (GSAT) MAGICCv7.5.3¦50.0th Percentile |  |  | 2059 | -1.7016
Downscaling[MESSAGEix-GLOBIOM 1.1-M-R12] | Net Zero 2050 | IND | Post-processed¦median GDP change¦KW panel population-weighted GMT AR6 climate diagnostics Surface Temperature (GSAT) MAGICCv7.5.3¦50.0th Percentile | % | Post-processed¦median GDP change¦KW panel population-weighted GMT AR6 climate diagnostics Surface Temperature (GSAT) MAGICCv7.5.3¦50.0th Percentile |  |  | 2060 | -1.6879
Downscaling[MESSAGEix-GLOBIOM 1.1-M-R12] | Net Zero 2050 | IND | Post-processed¦median GDP change¦KW panel population-weighted GMT AR6 climate diagnostics Surface Temperature (GSAT) MAGICCv7.5.3¦50.0th Percentile | % | Post-processed¦median GDP change¦KW panel population-weighted GMT AR6 climate diagnostics Surface Temperature (GSAT) MAGICCv7.5.3¦50.0th Percentile |  |  | 2061 | -1.654
Downscaling[MESSAGEix-GLOBIOM 1.1-M-R12] | Net Zero 2050 | IND | Post-processed¦median GDP change¦KW panel population-weighted GMT AR6 climate diagnostics Surface Temperature (GSAT) MAGICCv7.5.3¦50.0th Percentile | % | Post-processed¦median GDP change¦KW panel population-weighted GMT AR6 climate diagnostics Surface Temperature (GSAT) MAGICCv7.5.3¦50.0th Percentile |  |  | 2062 | -1.6246
Downscaling[MESSAGEix-GLOBIOM 1.1-M-R12] | Net Zero 2050 | IND | Post-processed¦median GDP change¦KW panel population-weighted GMT AR6 climate diagnostics Surface Temperature (GSAT) MAGICCv7.5.3¦50.0th Percentile | % | Post-processed¦median GDP change¦KW panel population-weighted GMT AR6 climate diagnostics Surface Temperature (GSAT) MAGICCv7.5.3¦50.0th Percentile |  |  | 2063 | -1.5941
Downscaling[MESSAGEix-GLOBIOM 1.1-M-R12] | Net Zero 2050 | IND | Post-processed¦median GDP change¦KW panel population-weighted GMT AR6 climate diagnostics Surface Temperature (GSAT) MAGICCv7.5.3¦50.0th Percentile | % | Post-processed¦median GDP change¦KW panel population-weighted GMT AR6 climate diagnostics Surface Temperature (GSAT) MAGICCv7.5.3¦50.0th Percentile |  |  | 2064 | -1.5568
Downscaling[MESSAGEix-GLOBIOM 1.1-M-R12] | Net Zero 2050 | IND | Post-processed¦median GDP change¦KW panel population-weighted GMT AR6 climate diagnostics Surface Temperature (GSAT) MAGICCv7.5.3¦50.0th Percentile | % | Post-processed¦median GDP change¦KW panel population-weighted GMT AR6 climate diagnostics Surface Temperature (GSAT) MAGICCv7.5.3¦50.0th Percentile |  |  | 2065 | -1.5362
Downscaling[MESSAGEix-GLOBIOM 1.1-M-R12] | Net Zero 2050 | IND | Post-processed¦median GDP change¦KW panel population-weighted GMT AR6 climate diagnostics Surface Temperature (GSAT) MAGICCv7.5.3¦50.0th Percentile | % | Post-processed¦median GDP change¦KW panel population-weighted GMT AR6 climate diagnostics Surface Temperature (GSAT) MAGICCv7.5.3¦50.0th Percentile |  |  | 2066 | -1.5439
Downscaling[MESSAGEix-GLOBIOM 1.1-M-R12] | Net Zero 2050 | IND | Post-processed¦median GDP change¦KW panel population-weighted GMT AR6 climate diagnostics Surface Temperature (GSAT) MAGICCv7.5.3¦50.0th Percentile | % | Post-processed¦median GDP change¦KW panel population-weighted GMT AR6 climate diagnostics Surface Temperature (GSAT) MAGICCv7.5.3¦50.0th Percentile |  |  | 2067 | -1.556
Downscaling[MESSAGEix-GLOBIOM 1.1-M-R12] | Net Zero 2050 | IND | Post-processed¦median GDP change¦KW panel population-weighted GMT AR6 climate diagnostics Surface Temperature (GSAT) MAGICCv7.5.3¦50.0th Percentile | % | Post-processed¦median GDP change¦KW panel population-weighted GMT AR6 climate diagnostics Surface Temperature (GSAT) MAGICCv7.5.3¦50.0th Percentile |  |  | 2068 | -1.5615
Downscaling[MESSAGEix-GLOBIOM 1.1-M-R12] | Net Zero 2050 | IND | Post-processed¦median GDP change¦KW panel population-weighted GMT AR6 climate diagnostics Surface Temperature (GSAT) MAGICCv7.5.3¦50.0th Percentile | % | Post-processed¦median GDP change¦KW panel population-weighted GMT AR6 climate diagnostics Surface Temperature (GSAT) MAGICCv7.5.3¦50.0th Percentile |  |  | 2069 | -1.5594
Downscaling[MESSAGEix-GLOBIOM 1.1-M-R12] | Net Zero 2050 | IND | Post-processed¦median GDP change¦KW panel population-weighted GMT AR6 climate diagnostics Surface Temperature (GSAT) MAGICCv7.5.3¦50.0th Percentile | % | Post-processed¦median GDP change¦KW panel population-weighted GMT AR6 climate diagnostics Surface Temperature (GSAT) MAGICCv7.5.3¦50.0th Percentile |  |  | 2070 | -1.5384
Downscaling[MESSAGEix-GLOBIOM 1.1-M-R12] | Net Zero 2050 | IND | Post-processed¦median GDP change¦KW panel population-weighted GMT AR6 climate diagnostics Surface Temperature (GSAT) MAGICCv7.5.3¦50.0th Percentile | % | Post-processed¦median GDP change¦KW panel population-weighted GMT AR6 climate diagnostics Surface Temperature (GSAT) MAGICCv7.5.3¦50.0th Percentile |  |  | 2071 | -1.499
Downscaling[MESSAGEix-GLOBIOM 1.1-M-R12] | Net Zero 2050 | IND | Post-processed¦median GDP change¦KW panel population-weighted GMT AR6 climate diagnostics Surface Temperature (GSAT) MAGICCv7.5.3¦50.0th Percentile | % | Post-processed¦median GDP change¦KW panel population-weighted GMT AR6 climate diagnostics Surface Temperature (GSAT) MAGICCv7.5.3¦50.0th Percentile |  |  | 2072 | -1.4627
Downscaling[MESSAGEix-GLOBIOM 1.1-M-R12] | Net Zero 2050 | IND | Post-processed¦median GDP change¦KW panel population-weighted GMT AR6 climate diagnostics Surface Temperature (GSAT) MAGICCv7.5.3¦50.0th Percentile | % | Post-processed¦median GDP change¦KW panel population-weighted GMT AR6 climate diagnostics Surface Temperature (GSAT) MAGICCv7.5.3¦50.0th Percentile |  |  | 2073 | -1.4429
Downscaling[MESSAGEix-GLOBIOM 1.1-M-R12] | Net Zero 2050 | IND | Post-processed¦median GDP change¦KW panel population-weighted GMT AR6 climate diagnostics Surface Temperature (GSAT) MAGICCv7.5.3¦50.0th Percentile | % | Post-processed¦median GDP change¦KW panel population-weighted GMT AR6 climate diagnostics Surface Temperature (GSAT) MAGICCv7.5.3¦50.0th Percentile |  |  | 2074 | -1.4236
Downscaling[MESSAGEix-GLOBIOM 1.1-M-R12] | Net Zero 2050 | IND | Post-processed¦median GDP change¦KW panel population-weighted GMT AR6 climate diagnostics Surface Temperature (GSAT) MAGICCv7.5.3¦50.0th Percentile | % | Post-processed¦median GDP change¦KW panel population-weighted GMT AR6 climate diagnostics Surface Temperature (GSAT) MAGICCv7.5.3¦50.0th Percentile |  |  | 2075 | -1.4018
Downscaling[MESSAGEix-GLOBIOM 1.1-M-R12] | Net Zero 2050 | IND | Post-processed¦median GDP change¦KW panel population-weighted GMT AR6 climate diagnostics Surface Temperature (GSAT) MAGICCv7.5.3¦50.0th Percentile | % | Post-processed¦median GDP change¦KW panel population-weighted GMT AR6 climate diagnostics Surface Temperature (GSAT) MAGICCv7.5.3¦50.0th Percentile |  |  | 2076 | -1.3783
Downscaling[MESSAGEix-GLOBIOM 1.1-M-R12] | Net Zero 2050 | IND | Post-processed¦median GDP change¦KW panel population-weighted GMT AR6 climate diagnostics Surface Temperature (GSAT) MAGICCv7.5.3¦50.0th Percentile | % | Post-processed¦median GDP change¦KW panel population-weighted GMT AR6 climate diagnostics Surface Temperature (GSAT) MAGICCv7.5.3¦50.0th Percentile |  |  | 2077 | -1.3657
Downscaling[MESSAGEix-GLOBIOM 1.1-M-R12] | Net Zero 2050 | IND | Post-processed¦median GDP change¦KW panel population-weighted GMT AR6 climate diagnostics Surface Temperature (GSAT) MAGICCv7.5.3¦50.0th Percentile | % | Post-processed¦median GDP change¦KW panel population-weighted GMT AR6 climate diagnostics Surface Temperature (GSAT) MAGICCv7.5.3¦50.0th Percentile |  |  | 2078 | -1.3486
Downscaling[MESSAGEix-GLOBIOM 1.1-M-R12] | Net Zero 2050 | IND | Post-processed¦median GDP change¦KW panel population-weighted GMT AR6 climate diagnostics Surface Temperature (GSAT) MAGICCv7.5.3¦50.0th Percentile | % | Post-processed¦median GDP change¦KW panel population-weighted GMT AR6 climate diagnostics Surface Temperature (GSAT) MAGICCv7.5.3¦50.0th Percentile |  |  | 2079 | -1.3353
Downscaling[MESSAGEix-GLOBIOM 1.1-M-R12] | Net Zero 2050 | IND | Post-processed¦median GDP change¦KW panel population-weighted GMT AR6 climate diagnostics Surface Temperature (GSAT) MAGICCv7.5.3¦50.0th Percentile | % | Post-processed¦median GDP change¦KW panel population-weighted GMT AR6 climate diagnostics Surface Temperature (GSAT) MAGICCv7.5.3¦50.0th Percentile |  |  | 2080 | -1.323
Downscaling[MESSAGEix-GLOBIOM 1.1-M-R12] | Net Zero 2050 | IND | Post-processed¦median GDP change¦KW panel population-weighted GMT AR6 climate diagnostics Surface Temperature (GSAT) MAGICCv7.5.3¦50.0th Percentile | % | Post-processed¦median GDP change¦KW panel population-weighted GMT AR6 climate diagnostics Surface Temperature (GSAT) MAGICCv7.5.3¦50.0th Percentile |  |  | 2081 | -1.3136
Downscaling[MESSAGEix-GLOBIOM 1.1-M-R12] | Net Zero 2050 | IND | Post-processed¦median GDP change¦KW panel population-weighted GMT AR6 climate diagnostics Surface Temperature (GSAT) MAGICCv7.5.3¦50.0th Percentile | % | Post-processed¦median GDP change¦KW panel population-weighted GMT AR6 climate diagnostics Surface Temperature (GSAT) MAGICCv7.5.3¦50.0th Percentile |  |  | 2082 | -1.3188
Downscaling[MESSAGEix-GLOBIOM 1.1-M-R12] | Net Zero 2050 | IND | Post-processed¦median GDP change¦KW panel population-weighted GMT AR6 climate diagnostics Surface Temperature (GSAT) MAGICCv7.5.3¦50.0th Percentile | % | Post-processed¦median GDP change¦KW panel population-weighted GMT AR6 climate diagnostics Surface Temperature (GSAT) MAGICCv7.5.3¦50.0th Percentile |  |  | 2083 | -1.3167
Downscaling[MESSAGEix-GLOBIOM 1.1-M-R12] | Net Zero 2050 | IND | Post-processed¦median GDP change¦KW panel population-weighted GMT AR6 climate diagnostics Surface Temperature (GSAT) MAGICCv7.5.3¦50.0th Percentile | % | Post-processed¦median GDP change¦KW panel population-weighted GMT AR6 climate diagnostics Surface Temperature (GSAT) MAGICCv7.5.3¦50.0th Percentile |  |  | 2084 | -1.309
Downscaling[MESSAGEix-GLOBIOM 1.1-M-R12] | Net Zero 2050 | IND | Post-processed¦median GDP change¦KW panel population-weighted GMT AR6 climate diagnostics Surface Temperature (GSAT) MAGICCv7.5.3¦50.0th Percentile | % | Post-processed¦median GDP change¦KW panel population-weighted GMT AR6 climate diagnostics Surface Temperature (GSAT) MAGICCv7.5.3¦50.0th Percentile |  |  | 2085 | -1.2839
Downscaling[MESSAGEix-GLOBIOM 1.1-M-R12] | Net Zero 2050 | IND | Post-processed¦median GDP change¦KW panel population-weighted GMT AR6 climate diagnostics Surface Temperature (GSAT) MAGICCv7.5.3¦50.0th Percentile | % | Post-processed¦median GDP change¦KW panel population-weighted GMT AR6 climate diagnostics Surface Temperature (GSAT) MAGICCv7.5.3¦50.0th Percentile |  |  | 2086 | -1.2432
Downscaling[MESSAGEix-GLOBIOM 1.1-M-R12] | Net Zero 2050 | IND | Post-processed¦median GDP change¦KW panel population-weighted GMT AR6 climate diagnostics Surface Temperature (GSAT) MAGICCv7.5.3¦50.0th Percentile | % | Post-processed¦median GDP change¦KW panel population-weighted GMT AR6 climate diagnostics Surface Temperature (GSAT) MAGICCv7.5.3¦50.0th Percentile |  |  | 2087 | -1.2056
Downscaling[MESSAGEix-GLOBIOM 1.1-M-R12] | Net Zero 2050 | IND | Post-processed¦median GDP change¦KW panel population-weighted GMT AR6 climate diagnostics Surface Temperature (GSAT) MAGICCv7.5.3¦50.0th Percentile | % | Post-processed¦median GDP change¦KW panel population-weighted GMT AR6 climate diagnostics Surface Temperature (GSAT) MAGICCv7.5.3¦50.0th Percentile |  |  | 2088 | -1.185
Downscaling[MESSAGEix-GLOBIOM 1.1-M-R12] | Net Zero 2050 | IND | Post-processed¦median GDP change¦KW panel population-weighted GMT AR6 climate diagnostics Surface Temperature (GSAT) MAGICCv7.5.3¦50.0th Percentile | % | Post-processed¦median GDP change¦KW panel population-weighted GMT AR6 climate diagnostics Surface Temperature (GSAT) MAGICCv7.5.3¦50.0th Percentile |  |  | 2089 | -1.1794
Downscaling[MESSAGEix-GLOBIOM 1.1-M-R12] | Net Zero 2050 | IND | Post-processed¦median GDP change¦KW panel population-weighted GMT AR6 climate diagnostics Surface Temperature (GSAT) MAGICCv7.5.3¦50.0th Percentile | % | Post-processed¦median GDP change¦KW panel population-weighted GMT AR6 climate diagnostics Surface Temperature (GSAT) MAGICCv7.5.3¦50.0th Percentile |  |  | 2090 | -1.1826
Downscaling[MESSAGEix-GLOBIOM 1.1-M-R12] | Net Zero 2050 | IND | Post-processed¦median GDP change¦KW panel population-weighted GMT AR6 climate diagnostics Surface Temperature (GSAT) MAGICCv7.5.3¦50.0th Percentile | % | Post-processed¦median GDP change¦KW panel population-weighted GMT AR6 climate diagnostics Surface Temperature (GSAT) MAGICCv7.5.3¦50.0th Percentile |  |  | 2091 | -1.1891
Downscaling[MESSAGEix-GLOBIOM 1.1-M-R12] | Net Zero 2050 | IND | Post-processed¦median GDP change¦KW panel population-weighted GMT AR6 climate diagnostics Surface Temperature (GSAT) MAGICCv7.5.3¦50.0th Percentile | % | Post-processed¦median GDP change¦KW panel population-weighted GMT AR6 climate diagnostics Surface Temperature (GSAT) MAGICCv7.5.3¦50.0th Percentile |  |  | 2092 | -1.1964
Downscaling[MESSAGEix-GLOBIOM 1.1-M-R12] | Net Zero 2050 | IND | Post-processed¦median GDP change¦KW panel population-weighted GMT AR6 climate diagnostics Surface Temperature (GSAT) MAGICCv7.5.3¦50.0th Percentile | % | Post-processed¦median GDP change¦KW panel population-weighted GMT AR6 climate diagnostics Surface Temperature (GSAT) MAGICCv7.5.3¦50.0th Percentile |  |  | 2093 | -1.2042
Downscaling[MESSAGEix-GLOBIOM 1.1-M-R12] | Net Zero 2050 | IND | Post-processed¦median GDP change¦KW panel population-weighted GMT AR6 climate diagnostics Surface Temperature (GSAT) MAGICCv7.5.3¦50.0th Percentile | % | Post-processed¦median GDP change¦KW panel population-weighted GMT AR6 climate diagnostics Surface Temperature (GSAT) MAGICCv7.5.3¦50.0th Percentile |  |  | 2094 | -1.2121
Downscaling[MESSAGEix-GLOBIOM 1.1-M-R12] | Net Zero 2050 | IND | Post-processed¦median GDP change¦KW panel population-weighted GMT AR6 climate diagnostics Surface Temperature (GSAT) MAGICCv7.5.3¦50.0th Percentile | % | Post-processed¦median GDP change¦KW panel population-weighted GMT AR6 climate diagnostics Surface Temperature (GSAT) MAGICCv7.5.3¦50.0th Percentile |  |  | 2095 | -1.22
Downscaling[MESSAGEix-GLOBIOM 1.1-M-R12] | Net Zero 2050 | IND | Post-processed¦median GDP change¦KW panel population-weighted GMT AR6 climate diagnostics Surface Temperature (GSAT) MAGICCv7.5.3¦50.0th Percentile | % | Post-processed¦median GDP change¦KW panel population-weighted GMT AR6 climate diagnostics Surface Temperature (GSAT) MAGICCv7.5.3¦50.0th Percentile |  |  | 2096 | -1.2279
Downscaling[MESSAGEix-GLOBIOM 1.1-M-R12] | Net Zero 2050 | IND | Post-processed¦median GDP change¦KW panel population-weighted GMT AR6 climate diagnostics Surface Temperature (GSAT) MAGICCv7.5.3¦50.0th Percentile | % | Post-processed¦median GDP change¦KW panel population-weighted GMT AR6 climate diagnostics Surface Temperature (GSAT) MAGICCv7.5.3¦50.0th Percentile |  |  | 2097 | -1.2358
Downscaling[MESSAGEix-GLOBIOM 1.1-M-R12] | Net Zero 2050 | IND | Post-processed¦median GDP change¦KW panel population-weighted GMT AR6 climate diagnostics Surface Temperature (GSAT) MAGICCv7.5.3¦50.0th Percentile | % | Post-processed¦median GDP change¦KW panel population-weighted GMT AR6 climate diagnostics Surface Temperature (GSAT) MAGICCv7.5.3¦50.0th Percentile |  |  | 2098 | -1.2436
Downscaling[MESSAGEix-GLOBIOM 1.1-M-R12] | Net Zero 2050 | IND | Post-processed¦median GDP change¦KW panel population-weighted GMT AR6 climate diagnostics Surface Temperature (GSAT) MAGICCv7.5.3¦50.0th Percentile | % | Post-processed¦median GDP change¦KW panel population-weighted GMT AR6 climate diagnostics Surface Temperature (GSAT) MAGICCv7.5.3¦50.0th Percentile |  |  | 2099 | -1.2515
Downscaling[MESSAGEix-GLOBIOM 1.1-M-R12] | Net Zero 2050 | IND | Post-processed¦median GDP change¦KW panel population-weighted GMT AR6 climate diagnostics Surface Temperature (GSAT) MAGICCv7.5.3¦50.0th Percentile | % | Post-processed¦median GDP change¦KW panel population-weighted GMT AR6 climate diagnostics Surface Temperature (GSAT) MAGICCv7.5.3¦50.0th Percentile |  |  | 2100 | -1.2594
Downscaling[MESSAGEix-GLOBIOM 1.1-M-R12] | Net Zero 2050 | IND | Post-processed¦median GDP change¦KW panel population-weighted GMT AR6 climate diagnostics Surface Temperature (GSAT) MAGICCv7.5.3¦95.0th Percentile | % | Post-processed¦median GDP change¦KW panel population-weighted GMT AR6 climate diagnostics Surface Temperature (GSAT) MAGICCv7.5.3¦95.0th Percentile |  |  | 2020 | 0
Downscaling[MESSAGEix-GLOBIOM 1.1-M-R12] | Net Zero 2050 | IND | Post-processed¦median GDP change¦KW panel population-weighted GMT AR6 climate diagnostics Surface Temperature (GSAT) MAGICCv7.5.3¦95.0th Percentile | % | Post-processed¦median GDP change¦KW panel population-weighted GMT AR6 climate diagnostics Surface Temperature (GSAT) MAGICCv7.5.3¦95.0th Percentile |  |  | 2021 | -0.16092
Downscaling[MESSAGEix-GLOBIOM 1.1-M-R12] | Net Zero 2050 | IND | Post-processed¦median GDP change¦KW panel population-weighted GMT AR6 climate diagnostics Surface Temperature (GSAT) MAGICCv7.5.3¦95.0th Percentile | % | Post-processed¦median GDP change¦KW panel population-weighted GMT AR6 climate diagnostics Surface Temperature (GSAT) MAGICCv7.5.3¦95.0th Percentile |  |  | 2022 | -0.34515
Downscaling[MESSAGEix-GLOBIOM 1.1-M-R12] | Net Zero 2050 | IND | Post-processed¦median GDP change¦KW panel population-weighted GMT AR6 climate diagnostics Surface Temperature (GSAT) MAGICCv7.5.3¦95.0th Percentile | % | Post-processed¦median GDP change¦KW panel population-weighted GMT AR6 climate diagnostics Surface Temperature (GSAT) MAGICCv7.5.3¦95.0th Percentile |  |  | 2023 | -0.54828
Downscaling[MESSAGEix-GLOBIOM 1.1-M-R12] | Net Zero 2050 | IND | Post-processed¦median GDP change¦KW panel population-weighted GMT AR6 climate diagnostics Surface Temperature (GSAT) MAGICCv7.5.3¦95.0th Percentile | % | Post-processed¦median GDP change¦KW panel population-weighted GMT AR6 climate diagnostics Surface Temperature (GSAT) MAGICCv7.5.3¦95.0th Percentile |  |  | 2024 | -0.73959
Downscaling[MESSAGEix-GLOBIOM 1.1-M-R12] | Net Zero 2050 | IND | Post-processed¦median GDP change¦KW panel population-weighted GMT AR6 climate diagnostics Surface Temperature (GSAT) MAGICCv7.5.3¦95.0th Percentile | % | Post-processed¦median GDP change¦KW panel population-weighted GMT AR6 climate diagnostics Surface Temperature (GSAT) MAGICCv7.5.3¦95.0th Percentile |  |  | 2025 | -0.90543
Downscaling[MESSAGEix-GLOBIOM 1.1-M-R12] | Net Zero 2050 | IND | Post-processed¦median GDP change¦KW panel population-weighted GMT AR6 climate diagnostics Surface Temperature (GSAT) MAGICCv7.5.3¦95.0th Percentile | % | Post-processed¦median GDP change¦KW panel population-weighted GMT AR6 climate diagnostics Surface Temperature (GSAT) MAGICCv7.5.3¦95.0th Percentile |  |  | 2026 | -1.0653
Downscaling[MESSAGEix-GLOBIOM 1.1-M-R12] | Net Zero 2050 | IND | Post-processed¦median GDP change¦KW panel population-weighted GMT AR6 climate diagnostics Surface Temperature (GSAT) MAGICCv7.5.3¦95.0th Percentile | % | Post-processed¦median GDP change¦KW panel population-weighted GMT AR6 climate diagnostics Surface Temperature (GSAT) MAGICCv7.5.3¦95.0th Percentile |  |  | 2027 | -1.2275
Downscaling[MESSAGEix-GLOBIOM 1.1-M-R12] | Net Zero 2050 | IND | Post-processed¦median GDP change¦KW panel population-weighted GMT AR6 climate diagnostics Surface Temperature (GSAT) MAGICCv7.5.3¦95.0th Percentile | % | Post-processed¦median GDP change¦KW panel population-weighted GMT AR6 climate diagnostics Surface Temperature (GSAT) MAGICCv7.5.3¦95.0th Percentile |  |  | 2028 | -1.4374
Downscaling[MESSAGEix-GLOBIOM 1.1-M-R12] | Net Zero 2050 | IND | Post-processed¦median GDP change¦KW panel population-weighted GMT AR6 climate diagnostics Surface Temperature (GSAT) MAGICCv7.5.3¦95.0th Percentile | % | Post-processed¦median GDP change¦KW panel population-weighted GMT AR6 climate diagnostics Surface Temperature (GSAT) MAGICCv7.5.3¦95.0th Percentile |  |  | 2029 | -1.6791
Downscaling[MESSAGEix-GLOBIOM 1.1-M-R12] | Net Zero 2050 | IND | Post-processed¦median GDP change¦KW panel population-weighted GMT AR6 climate diagnostics Surface Temperature (GSAT) MAGICCv7.5.3¦95.0th Percentile | % | Post-processed¦median GDP change¦KW panel population-weighted GMT AR6 climate diagnostics Surface Temperature (GSAT) MAGICCv7.5.3¦95.0th Percentile |  |  | 2030 | -1.8871
Downscaling[MESSAGEix-GLOBIOM 1.1-M-R12] | Net Zero 2050 | IND | Post-processed¦median GDP change¦KW panel population-weighted GMT AR6 climate diagnostics Surface Temperature (GSAT) MAGICCv7.5.3¦95.0th Percentile | % | Post-processed¦median GDP change¦KW panel population-weighted GMT AR6 climate diagnostics Surface Temperature (GSAT) MAGICCv7.5.3¦95.0th Percentile |  |  | 2031 | -2.0314
Downscaling[MESSAGEix-GLOBIOM 1.1-M-R12] | Net Zero 2050 | IND | Post-processed¦median GDP change¦KW panel population-weighted GMT AR6 climate diagnostics Surface Temperature (GSAT) MAGICCv7.5.3¦95.0th Percentile | % | Post-processed¦median GDP change¦KW panel population-weighted GMT AR6 climate diagnostics Surface Temperature (GSAT) MAGICCv7.5.3¦95.0th Percentile |  |  | 2032 | -2.1691
Downscaling[MESSAGEix-GLOBIOM 1.1-M-R12] | Net Zero 2050 | IND | Post-processed¦median GDP change¦KW panel population-weighted GMT AR6 climate diagnostics Surface Temperature (GSAT) MAGICCv7.5.3¦95.0th Percentile | % | Post-processed¦median GDP change¦KW panel population-weighted GMT AR6 climate diagnostics Surface Temperature (GSAT) MAGICCv7.5.3¦95.0th Percentile |  |  | 2033 | -2.32
Downscaling[MESSAGEix-GLOBIOM 1.1-M-R12] | Net Zero 2050 | IND | Post-processed¦median GDP change¦KW panel population-weighted GMT AR6 climate diagnostics Surface Temperature (GSAT) MAGICCv7.5.3¦95.0th Percentile | % | Post-processed¦median GDP change¦KW panel population-weighted GMT AR6 climate diagnostics Surface Temperature (GSAT) MAGICCv7.5.3¦95.0th Percentile |  |  | 2034 | -2.4771
Downscaling[MESSAGEix-GLOBIOM 1.1-M-R12] | Net Zero 2050 | IND | Post-processed¦median GDP change¦KW panel population-weighted GMT AR6 climate diagnostics Surface Temperature (GSAT) MAGICCv7.5.3¦95.0th Percentile | % | Post-processed¦median GDP change¦KW panel population-weighted GMT AR6 climate diagnostics Surface Temperature (GSAT) MAGICCv7.5.3¦95.0th Percentile |  |  | 2035 | -2.6297
Downscaling[MESSAGEix-GLOBIOM 1.1-M-R12] | Net Zero 2050 | IND | Post-processed¦median GDP change¦KW panel population-weighted GMT AR6 climate diagnostics Surface Temperature (GSAT) MAGICCv7.5.3¦95.0th Percentile | % | Post-processed¦median GDP change¦KW panel population-weighted GMT AR6 climate diagnostics Surface Temperature (GSAT) MAGICCv7.5.3¦95.0th Percentile |  |  | 2036 | -2.7578
Downscaling[MESSAGEix-GLOBIOM 1.1-M-R12] | Net Zero 2050 | IND | Post-processed¦median GDP change¦KW panel population-weighted GMT AR6 climate diagnostics Surface Temperature (GSAT) MAGICCv7.5.3¦95.0th Percentile | % | Post-processed¦median GDP change¦KW panel population-weighted GMT AR6 climate diagnostics Surface Temperature (GSAT) MAGICCv7.5.3¦95.0th Percentile |  |  | 2037 | -2.8544
Downscaling[MESSAGEix-GLOBIOM 1.1-M-R12] | Net Zero 2050 | IND | Post-processed¦median GDP change¦KW panel population-weighted GMT AR6 climate diagnostics Surface Temperature (GSAT) MAGICCv7.5.3¦95.0th Percentile | % | Post-processed¦median GDP change¦KW panel population-weighted GMT AR6 climate diagnostics Surface Temperature (GSAT) MAGICCv7.5.3¦95.0th Percentile |  |  | 2038 | -2.9286
Downscaling[MESSAGEix-GLOBIOM 1.1-M-R12] | Net Zero 2050 | IND | Post-processed¦median GDP change¦KW panel population-weighted GMT AR6 climate diagnostics Surface Temperature (GSAT) MAGICCv7.5.3¦95.0th Percentile | % | Post-processed¦median GDP change¦KW panel population-weighted GMT AR6 climate diagnostics Surface Temperature (GSAT) MAGICCv7.5.3¦95.0th Percentile |  |  | 2039 | -3.0136
Downscaling[MESSAGEix-GLOBIOM 1.1-M-R12] | Net Zero 2050 | IND | Post-processed¦median GDP change¦KW panel population-weighted GMT AR6 climate diagnostics Surface Temperature (GSAT) MAGICCv7.5.3¦95.0th Percentile | % | Post-processed¦median GDP change¦KW panel population-weighted GMT AR6 climate diagnostics Surface Temperature (GSAT) MAGICCv7.5.3¦95.0th Percentile |  |  | 2040 | -3.0594
Downscaling[MESSAGEix-GLOBIOM 1.1-M-R12] | Net Zero 2050 | IND | Post-processed¦median GDP change¦KW panel population-weighted GMT AR6 climate diagnostics Surface Temperature (GSAT) MAGICCv7.5.3¦95.0th Percentile | % | Post-processed¦median GDP change¦KW panel population-weighted GMT AR6 climate diagnostics Surface Temperature (GSAT) MAGICCv7.5.3¦95.0th Percentile |  |  | 2041 | -3.0682
Downscaling[MESSAGEix-GLOBIOM 1.1-M-R12] | Net Zero 2050 | IND | Post-processed¦median GDP change¦KW panel population-weighted GMT AR6 climate diagnostics Surface Temperature (GSAT) MAGICCv7.5.3¦95.0th Percentile | % | Post-processed¦median GDP change¦KW panel population-weighted GMT AR6 climate diagnostics Surface Temperature (GSAT) MAGICCv7.5.3¦95.0th Percentile |  |  | 2042 | -3.0824
Downscaling[MESSAGEix-GLOBIOM 1.1-M-R12] | Net Zero 2050 | IND | Post-processed¦median GDP change¦KW panel population-weighted GMT AR6 climate diagnostics Surface Temperature (GSAT) MAGICCv7.5.3¦95.0th Percentile | % | Post-processed¦median GDP change¦KW panel population-weighted GMT AR6 climate diagnostics Surface Temperature (GSAT) MAGICCv7.5.3¦95.0th Percentile |  |  | 2043 | -3.111
Downscaling[MESSAGEix-GLOBIOM 1.1-M-R12] | Net Zero 2050 | IND | Post-processed¦median GDP change¦KW panel population-weighted GMT AR6 climate diagnostics Surface Temperature (GSAT) MAGICCv7.5.3¦95.0th Percentile | % | Post-processed¦median GDP change¦KW panel population-weighted GMT AR6 climate diagnostics Surface Temperature (GSAT) MAGICCv7.5.3¦95.0th Percentile |  |  | 2044 | -3.163
Downscaling[MESSAGEix-GLOBIOM 1.1-M-R12] | Net Zero 2050 | IND | Post-processed¦median GDP change¦KW panel population-weighted GMT AR6 climate diagnostics Surface Temperature (GSAT) MAGICCv7.5.3¦95.0th Percentile | % | Post-processed¦median GDP change¦KW panel population-weighted GMT AR6 climate diagnostics Surface Temperature (GSAT) MAGICCv7.5.3¦95.0th Percentile |  |  | 2045 | -3.2234
Downscaling[MESSAGEix-GLOBIOM 1.1-M-R12] | Net Zero 2050 | IND | Post-processed¦median GDP change¦KW panel population-weighted GMT AR6 climate diagnostics Surface Temperature (GSAT) MAGICCv7.5.3¦95.0th Percentile | % | Post-processed¦median GDP change¦KW panel population-weighted GMT AR6 climate diagnostics Surface Temperature (GSAT) MAGICCv7.5.3¦95.0th Percentile |  |  | 2046 | -3.2884
Downscaling[MESSAGEix-GLOBIOM 1.1-M-R12] | Net Zero 2050 | IND | Post-processed¦median GDP change¦KW panel population-weighted GMT AR6 climate diagnostics Surface Temperature (GSAT) MAGICCv7.5.3¦95.0th Percentile | % | Post-processed¦median GDP change¦KW panel population-weighted GMT AR6 climate diagnostics Surface Temperature (GSAT) MAGICCv7.5.3¦95.0th Percentile |  |  | 2047 | -3.3795
Downscaling[MESSAGEix-GLOBIOM 1.1-M-R12] | Net Zero 2050 | IND | Post-processed¦median GDP change¦KW panel population-weighted GMT AR6 climate diagnostics Surface Temperature (GSAT) MAGICCv7.5.3¦95.0th Percentile | % | Post-processed¦median GDP change¦KW panel population-weighted GMT AR6 climate diagnostics Surface Temperature (GSAT) MAGICCv7.5.3¦95.0th Percentile |  |  | 2048 | -3.447
Downscaling[MESSAGEix-GLOBIOM 1.1-M-R12] | Net Zero 2050 | IND | Post-processed¦median GDP change¦KW panel population-weighted GMT AR6 climate diagnostics Surface Temperature (GSAT) MAGICCv7.5.3¦95.0th Percentile | % | Post-processed¦median GDP change¦KW panel population-weighted GMT AR6 climate diagnostics Surface Temperature (GSAT) MAGICCv7.5.3¦95.0th Percentile |  |  | 2049 | -3.481
Downscaling[MESSAGEix-GLOBIOM 1.1-M-R12] | Net Zero 2050 | IND | Post-processed¦median GDP change¦KW panel population-weighted GMT AR6 climate diagnostics Surface Temperature (GSAT) MAGICCv7.5.3¦95.0th Percentile | % | Post-processed¦median GDP change¦KW panel population-weighted GMT AR6 climate diagnostics Surface Temperature (GSAT) MAGICCv7.5.3¦95.0th Percentile |  |  | 2050 | -3.4809
Downscaling[MESSAGEix-GLOBIOM 1.1-M-R12] | Net Zero 2050 | IND | Post-processed¦median GDP change¦KW panel population-weighted GMT AR6 climate diagnostics Surface Temperature (GSAT) MAGICCv7.5.3¦95.0th Percentile | % | Post-processed¦median GDP change¦KW panel population-weighted GMT AR6 climate diagnostics Surface Temperature (GSAT) MAGICCv7.5.3¦95.0th Percentile |  |  | 2051 | -3.4739
Downscaling[MESSAGEix-GLOBIOM 1.1-M-R12] | Net Zero 2050 | IND | Post-processed¦median GDP change¦KW panel population-weighted GMT AR6 climate diagnostics Surface Temperature (GSAT) MAGICCv7.5.3¦95.0th Percentile | % | Post-processed¦median GDP change¦KW panel population-weighted GMT AR6 climate diagnostics Surface Temperature (GSAT) MAGICCv7.5.3¦95.0th Percentile |  |  | 2052 | -3.4649
Downscaling[MESSAGEix-GLOBIOM 1.1-M-R12] | Net Zero 2050 | IND | Post-processed¦median GDP change¦KW panel population-weighted GMT AR6 climate diagnostics Surface Temperature (GSAT) MAGICCv7.5.3¦95.0th Percentile | % | Post-processed¦median GDP change¦KW panel population-weighted GMT AR6 climate diagnostics Surface Temperature (GSAT) MAGICCv7.5.3¦95.0th Percentile |  |  | 2053 | -3.4591
Downscaling[MESSAGEix-GLOBIOM 1.1-M-R12] | Net Zero 2050 | IND | Post-processed¦median GDP change¦KW panel population-weighted GMT AR6 climate diagnostics Surface Temperature (GSAT) MAGICCv7.5.3¦95.0th Percentile | % | Post-processed¦median GDP change¦KW panel population-weighted GMT AR6 climate diagnostics Surface Temperature (GSAT) MAGICCv7.5.3¦95.0th Percentile |  |  | 2054 | -3.4713
Downscaling[MESSAGEix-GLOBIOM 1.1-M-R12] | Net Zero 2050 | IND | Post-processed¦median GDP change¦KW panel population-weighted GMT AR6 climate diagnostics Surface Temperature (GSAT) MAGICCv7.5.3¦95.0th Percentile | % | Post-processed¦median GDP change¦KW panel population-weighted GMT AR6 climate diagnostics Surface Temperature (GSAT) MAGICCv7.5.3¦95.0th Percentile |  |  | 2055 | -3.4855
Downscaling[MESSAGEix-GLOBIOM 1.1-M-R12] | Net Zero 2050 | IND | Post-processed¦median GDP change¦KW panel population-weighted GMT AR6 climate diagnostics Surface Temperature (GSAT) MAGICCv7.5.3¦95.0th Percentile | % | Post-processed¦median GDP change¦KW panel population-weighted GMT AR6 climate diagnostics Surface Temperature (GSAT) MAGICCv7.5.3¦95.0th Percentile |  |  | 2056 | -3.5133
Downscaling[MESSAGEix-GLOBIOM 1.1-M-R12] | Net Zero 2050 | IND | Post-processed¦median GDP change¦KW panel population-weighted GMT AR6 climate diagnostics Surface Temperature (GSAT) MAGICCv7.5.3¦95.0th Percentile | % | Post-processed¦median GDP change¦KW panel population-weighted GMT AR6 climate diagnostics Surface Temperature (GSAT) MAGICCv7.5.3¦95.0th Percentile |  |  | 2057 | -3.5451
Downscaling[MESSAGEix-GLOBIOM 1.1-M-R12] | Net Zero 2050 | IND | Post-processed¦median GDP change¦KW panel population-weighted GMT AR6 climate diagnostics Surface Temperature (GSAT) MAGICCv7.5.3¦95.0th Percentile | % | Post-processed¦median GDP change¦KW panel population-weighted GMT AR6 climate diagnostics Surface Temperature (GSAT) MAGICCv7.5.3¦95.0th Percentile |  |  | 2058 | -3.5573
Downscaling[MESSAGEix-GLOBIOM 1.1-M-R12] | Net Zero 2050 | IND | Post-processed¦median GDP change¦KW panel population-weighted GMT AR6 climate diagnostics Surface Temperature (GSAT) MAGICCv7.5.3¦95.0th Percentile | % | Post-processed¦median GDP change¦KW panel population-weighted GMT AR6 climate diagnostics Surface Temperature (GSAT) MAGICCv7.5.3¦95.0th Percentile |  |  | 2059 | -3.5678
Downscaling[MESSAGEix-GLOBIOM 1.1-M-R12] | Net Zero 2050 | IND | Post-processed¦median GDP change¦KW panel population-weighted GMT AR6 climate diagnostics Surface Temperature (GSAT) MAGICCv7.5.3¦95.0th Percentile | % | Post-processed¦median GDP change¦KW panel population-weighted GMT AR6 climate diagnostics Surface Temperature (GSAT) MAGICCv7.5.3¦95.0th Percentile |  |  | 2060 | -3.5783
Downscaling[MESSAGEix-GLOBIOM 1.1-M-R12] | Net Zero 2050 | IND | Post-processed¦median GDP change¦KW panel population-weighted GMT AR6 climate diagnostics Surface Temperature (GSAT) MAGICCv7.5.3¦95.0th Percentile | % | Post-processed¦median GDP change¦KW panel population-weighted GMT AR6 climate diagnostics Surface Temperature (GSAT) MAGICCv7.5.3¦95.0th Percentile |  |  | 2061 | -3.5886
Downscaling[MESSAGEix-GLOBIOM 1.1-M-R12] | Net Zero 2050 | IND | Post-processed¦median GDP change¦KW panel population-weighted GMT AR6 climate diagnostics Surface Temperature (GSAT) MAGICCv7.5.3¦95.0th Percentile | % | Post-processed¦median GDP change¦KW panel population-weighted GMT AR6 climate diagnostics Surface Temperature (GSAT) MAGICCv7.5.3¦95.0th Percentile |  |  | 2062 | -3.5845
Downscaling[MESSAGEix-GLOBIOM 1.1-M-R12] | Net Zero 2050 | IND | Post-processed¦median GDP change¦KW panel population-weighted GMT AR6 climate diagnostics Surface Temperature (GSAT) MAGICCv7.5.3¦95.0th Percentile | % | Post-processed¦median GDP change¦KW panel population-weighted GMT AR6 climate diagnostics Surface Temperature (GSAT) MAGICCv7.5.3¦95.0th Percentile |  |  | 2063 | -3.575
Downscaling[MESSAGEix-GLOBIOM 1.1-M-R12] | Net Zero 2050 | IND | Post-processed¦median GDP change¦KW panel population-weighted GMT AR6 climate diagnostics Surface Temperature (GSAT) MAGICCv7.5.3¦95.0th Percentile | % | Post-processed¦median GDP change¦KW panel population-weighted GMT AR6 climate diagnostics Surface Temperature (GSAT) MAGICCv7.5.3¦95.0th Percentile |  |  | 2064 | -3.5645
Downscaling[MESSAGEix-GLOBIOM 1.1-M-R12] | Net Zero 2050 | IND | Post-processed¦median GDP change¦KW panel population-weighted GMT AR6 climate diagnostics Surface Temperature (GSAT) MAGICCv7.5.3¦95.0th Percentile | % | Post-processed¦median GDP change¦KW panel population-weighted GMT AR6 climate diagnostics Surface Temperature (GSAT) MAGICCv7.5.3¦95.0th Percentile |  |  | 2065 | -3.5435
Downscaling[MESSAGEix-GLOBIOM 1.1-M-R12] | Net Zero 2050 | IND | Post-processed¦median GDP change¦KW panel population-weighted GMT AR6 climate diagnostics Surface Temperature (GSAT) MAGICCv7.5.3¦95.0th Percentile | % | Post-processed¦median GDP change¦KW panel population-weighted GMT AR6 climate diagnostics Surface Temperature (GSAT) MAGICCv7.5.3¦95.0th Percentile |  |  | 2066 | -3.5246
Downscaling[MESSAGEix-GLOBIOM 1.1-M-R12] | Net Zero 2050 | IND | Post-processed¦median GDP change¦KW panel population-weighted GMT AR6 climate diagnostics Surface Temperature (GSAT) MAGICCv7.5.3¦95.0th Percentile | % | Post-processed¦median GDP change¦KW panel population-weighted GMT AR6 climate diagnostics Surface Temperature (GSAT) MAGICCv7.5.3¦95.0th Percentile |  |  | 2067 | -3.5265
Downscaling[MESSAGEix-GLOBIOM 1.1-M-R12] | Net Zero 2050 | IND | Post-processed¦median GDP change¦KW panel population-weighted GMT AR6 climate diagnostics Surface Temperature (GSAT) MAGICCv7.5.3¦95.0th Percentile | % | Post-processed¦median GDP change¦KW panel population-weighted GMT AR6 climate diagnostics Surface Temperature (GSAT) MAGICCv7.5.3¦95.0th Percentile |  |  | 2068 | -3.5536
Downscaling[MESSAGEix-GLOBIOM 1.1-M-R12] | Net Zero 2050 | IND | Post-processed¦median GDP change¦KW panel population-weighted GMT AR6 climate diagnostics Surface Temperature (GSAT) MAGICCv7.5.3¦95.0th Percentile | % | Post-processed¦median GDP change¦KW panel population-weighted GMT AR6 climate diagnostics Surface Temperature (GSAT) MAGICCv7.5.3¦95.0th Percentile |  |  | 2069 | -3.5829
Downscaling[MESSAGEix-GLOBIOM 1.1-M-R12] | Net Zero 2050 | IND | Post-processed¦median GDP change¦KW panel population-weighted GMT AR6 climate diagnostics Surface Temperature (GSAT) MAGICCv7.5.3¦95.0th Percentile | % | Post-processed¦median GDP change¦KW panel population-weighted GMT AR6 climate diagnostics Surface Temperature (GSAT) MAGICCv7.5.3¦95.0th Percentile |  |  | 2070 | -3.5865
Downscaling[MESSAGEix-GLOBIOM 1.1-M-R12] | Net Zero 2050 | IND | Post-processed¦median GDP change¦KW panel population-weighted GMT AR6 climate diagnostics Surface Temperature (GSAT) MAGICCv7.5.3¦95.0th Percentile | % | Post-processed¦median GDP change¦KW panel population-weighted GMT AR6 climate diagnostics Surface Temperature (GSAT) MAGICCv7.5.3¦95.0th Percentile |  |  | 2071 | -3.5808
Downscaling[MESSAGEix-GLOBIOM 1.1-M-R12] | Net Zero 2050 | IND | Post-processed¦median GDP change¦KW panel population-weighted GMT AR6 climate diagnostics Surface Temperature (GSAT) MAGICCv7.5.3¦95.0th Percentile | % | Post-processed¦median GDP change¦KW panel population-weighted GMT AR6 climate diagnostics Surface Temperature (GSAT) MAGICCv7.5.3¦95.0th Percentile |  |  | 2072 | -3.5609
Downscaling[MESSAGEix-GLOBIOM 1.1-M-R12] | Net Zero 2050 | IND | Post-processed¦median GDP change¦KW panel population-weighted GMT AR6 climate diagnostics Surface Temperature (GSAT) MAGICCv7.5.3¦95.0th Percentile | % | Post-processed¦median GDP change¦KW panel population-weighted GMT AR6 climate diagnostics Surface Temperature (GSAT) MAGICCv7.5.3¦95.0th Percentile |  |  | 2073 | -3.5318
Downscaling[MESSAGEix-GLOBIOM 1.1-M-R12] | Net Zero 2050 | IND | Post-processed¦median GDP change¦KW panel population-weighted GMT AR6 climate diagnostics Surface Temperature (GSAT) MAGICCv7.5.3¦95.0th Percentile | % | Post-processed¦median GDP change¦KW panel population-weighted GMT AR6 climate diagnostics Surface Temperature (GSAT) MAGICCv7.5.3¦95.0th Percentile |  |  | 2074 | -3.5041
Downscaling[MESSAGEix-GLOBIOM 1.1-M-R12] | Net Zero 2050 | IND | Post-processed¦median GDP change¦KW panel population-weighted GMT AR6 climate diagnostics Surface Temperature (GSAT) MAGICCv7.5.3¦95.0th Percentile | % | Post-processed¦median GDP change¦KW panel population-weighted GMT AR6 climate diagnostics Surface Temperature (GSAT) MAGICCv7.5.3¦95.0th Percentile |  |  | 2075 | -3.4758
Downscaling[MESSAGEix-GLOBIOM 1.1-M-R12] | Net Zero 2050 | IND | Post-processed¦median GDP change¦KW panel population-weighted GMT AR6 climate diagnostics Surface Temperature (GSAT) MAGICCv7.5.3¦95.0th Percentile | % | Post-processed¦median GDP change¦KW panel population-weighted GMT AR6 climate diagnostics Surface Temperature (GSAT) MAGICCv7.5.3¦95.0th Percentile |  |  | 2076 | -3.4701
Downscaling[MESSAGEix-GLOBIOM 1.1-M-R12] | Net Zero 2050 | IND | Post-processed¦median GDP change¦KW panel population-weighted GMT AR6 climate diagnostics Surface Temperature (GSAT) MAGICCv7.5.3¦95.0th Percentile | % | Post-processed¦median GDP change¦KW panel population-weighted GMT AR6 climate diagnostics Surface Temperature (GSAT) MAGICCv7.5.3¦95.0th Percentile |  |  | 2077 | -3.4808
Downscaling[MESSAGEix-GLOBIOM 1.1-M-R12] | Net Zero 2050 | IND | Post-processed¦median GDP change¦KW panel population-weighted GMT AR6 climate diagnostics Surface Temperature (GSAT) MAGICCv7.5.3¦95.0th Percentile | % | Post-processed¦median GDP change¦KW panel population-weighted GMT AR6 climate diagnostics Surface Temperature (GSAT) MAGICCv7.5.3¦95.0th Percentile |  |  | 2078 | -3.5023
Downscaling[MESSAGEix-GLOBIOM 1.1-M-R12] | Net Zero 2050 | IND | Post-processed¦median GDP change¦KW panel population-weighted GMT AR6 climate diagnostics Surface Temperature (GSAT) MAGICCv7.5.3¦95.0th Percentile | % | Post-processed¦median GDP change¦KW panel population-weighted GMT AR6 climate diagnostics Surface Temperature (GSAT) MAGICCv7.5.3¦95.0th Percentile |  |  | 2079 | -3.5385
Downscaling[MESSAGEix-GLOBIOM 1.1-M-R12] | Net Zero 2050 | IND | Post-processed¦median GDP change¦KW panel population-weighted GMT AR6 climate diagnostics Surface Temperature (GSAT) MAGICCv7.5.3¦95.0th Percentile | % | Post-processed¦median GDP change¦KW panel population-weighted GMT AR6 climate diagnostics Surface Temperature (GSAT) MAGICCv7.5.3¦95.0th Percentile |  |  | 2080 | -3.5739
Downscaling[MESSAGEix-GLOBIOM 1.1-M-R12] | Net Zero 2050 | IND | Post-processed¦median GDP change¦KW panel population-weighted GMT AR6 climate diagnostics Surface Temperature (GSAT) MAGICCv7.5.3¦95.0th Percentile | % | Post-processed¦median GDP change¦KW panel population-weighted GMT AR6 climate diagnostics Surface Temperature (GSAT) MAGICCv7.5.3¦95.0th Percentile |  |  | 2081 | -3.591
Downscaling[MESSAGEix-GLOBIOM 1.1-M-R12] | Net Zero 2050 | IND | Post-processed¦median GDP change¦KW panel population-weighted GMT AR6 climate diagnostics Surface Temperature (GSAT) MAGICCv7.5.3¦95.0th Percentile | % | Post-processed¦median GDP change¦KW panel population-weighted GMT AR6 climate diagnostics Surface Temperature (GSAT) MAGICCv7.5.3¦95.0th Percentile |  |  | 2082 | -3.5932
Downscaling[MESSAGEix-GLOBIOM 1.1-M-R12] | Net Zero 2050 | IND | Post-processed¦median GDP change¦KW panel population-weighted GMT AR6 climate diagnostics Surface Temperature (GSAT) MAGICCv7.5.3¦95.0th Percentile | % | Post-processed¦median GDP change¦KW panel population-weighted GMT AR6 climate diagnostics Surface Temperature (GSAT) MAGICCv7.5.3¦95.0th Percentile |  |  | 2083 | -3.5877
Downscaling[MESSAGEix-GLOBIOM 1.1-M-R12] | Net Zero 2050 | IND | Post-processed¦median GDP change¦KW panel population-weighted GMT AR6 climate diagnostics Surface Temperature (GSAT) MAGICCv7.5.3¦95.0th Percentile | % | Post-processed¦median GDP change¦KW panel population-weighted GMT AR6 climate diagnostics Surface Temperature (GSAT) MAGICCv7.5.3¦95.0th Percentile |  |  | 2084 | -3.5837
Downscaling[MESSAGEix-GLOBIOM 1.1-M-R12] | Net Zero 2050 | IND | Post-processed¦median GDP change¦KW panel population-weighted GMT AR6 climate diagnostics Surface Temperature (GSAT) MAGICCv7.5.3¦95.0th Percentile | % | Post-processed¦median GDP change¦KW panel population-weighted GMT AR6 climate diagnostics Surface Temperature (GSAT) MAGICCv7.5.3¦95.0th Percentile |  |  | 2085 | -3.562
Downscaling[MESSAGEix-GLOBIOM 1.1-M-R12] | Net Zero 2050 | IND | Post-processed¦median GDP change¦KW panel population-weighted GMT AR6 climate diagnostics Surface Temperature (GSAT) MAGICCv7.5.3¦95.0th Percentile | % | Post-processed¦median GDP change¦KW panel population-weighted GMT AR6 climate diagnostics Surface Temperature (GSAT) MAGICCv7.5.3¦95.0th Percentile |  |  | 2086 | -3.5475
Downscaling[MESSAGEix-GLOBIOM 1.1-M-R12] | Net Zero 2050 | IND | Post-processed¦median GDP change¦KW panel population-weighted GMT AR6 climate diagnostics Surface Temperature (GSAT) MAGICCv7.5.3¦95.0th Percentile | % | Post-processed¦median GDP change¦KW panel population-weighted GMT AR6 climate diagnostics Surface Temperature (GSAT) MAGICCv7.5.3¦95.0th Percentile |  |  | 2087 | -3.5553
Downscaling[MESSAGEix-GLOBIOM 1.1-M-R12] | Net Zero 2050 | IND | Post-processed¦median GDP change¦KW panel population-weighted GMT AR6 climate diagnostics Surface Temperature (GSAT) MAGICCv7.5.3¦95.0th Percentile | % | Post-processed¦median GDP change¦KW panel population-weighted GMT AR6 climate diagnostics Surface Temperature (GSAT) MAGICCv7.5.3¦95.0th Percentile |  |  | 2088 | -3.5689
Downscaling[MESSAGEix-GLOBIOM 1.1-M-R12] | Net Zero 2050 | IND | Post-processed¦median GDP change¦KW panel population-weighted GMT AR6 climate diagnostics Surface Temperature (GSAT) MAGICCv7.5.3¦95.0th Percentile | % | Post-processed¦median GDP change¦KW panel population-weighted GMT AR6 climate diagnostics Surface Temperature (GSAT) MAGICCv7.5.3¦95.0th Percentile |  |  | 2089 | -3.5862
Downscaling[MESSAGEix-GLOBIOM 1.1-M-R12] | Net Zero 2050 | IND | Post-processed¦median GDP change¦KW panel population-weighted GMT AR6 climate diagnostics Surface Temperature (GSAT) MAGICCv7.5.3¦95.0th Percentile | % | Post-processed¦median GDP change¦KW panel population-weighted GMT AR6 climate diagnostics Surface Temperature (GSAT) MAGICCv7.5.3¦95.0th Percentile |  |  | 2090 | -3.6054
Downscaling[MESSAGEix-GLOBIOM 1.1-M-R12] | Net Zero 2050 | IND | Post-processed¦median GDP change¦KW panel population-weighted GMT AR6 climate diagnostics Surface Temperature (GSAT) MAGICCv7.5.3¦95.0th Percentile | % | Post-processed¦median GDP change¦KW panel population-weighted GMT AR6 climate diagnostics Surface Temperature (GSAT) MAGICCv7.5.3¦95.0th Percentile |  |  | 2091 | -3.6242
Downscaling[MESSAGEix-GLOBIOM 1.1-M-R12] | Net Zero 2050 | IND | Post-processed¦median GDP change¦KW panel population-weighted GMT AR6 climate diagnostics Surface Temperature (GSAT) MAGICCv7.5.3¦95.0th Percentile | % | Post-processed¦median GDP change¦KW panel population-weighted GMT AR6 climate diagnostics Surface Temperature (GSAT) MAGICCv7.5.3¦95.0th Percentile |  |  | 2092 | -3.6431
Downscaling[MESSAGEix-GLOBIOM 1.1-M-R12] | Net Zero 2050 | IND | Post-processed¦median GDP change¦KW panel population-weighted GMT AR6 climate diagnostics Surface Temperature (GSAT) MAGICCv7.5.3¦95.0th Percentile | % | Post-processed¦median GDP change¦KW panel population-weighted GMT AR6 climate diagnostics Surface Temperature (GSAT) MAGICCv7.5.3¦95.0th Percentile |  |  | 2093 | -3.6619
Downscaling[MESSAGEix-GLOBIOM 1.1-M-R12] | Net Zero 2050 | IND | Post-processed¦median GDP change¦KW panel population-weighted GMT AR6 climate diagnostics Surface Temperature (GSAT) MAGICCv7.5.3¦95.0th Percentile | % | Post-processed¦median GDP change¦KW panel population-weighted GMT AR6 climate diagnostics Surface Temperature (GSAT) MAGICCv7.5.3¦95.0th Percentile |  |  | 2094 | -3.6807
Downscaling[MESSAGEix-GLOBIOM 1.1-M-R12] | Net Zero 2050 | IND | Post-processed¦median GDP change¦KW panel population-weighted GMT AR6 climate diagnostics Surface Temperature (GSAT) MAGICCv7.5.3¦95.0th Percentile | % | Post-processed¦median GDP change¦KW panel population-weighted GMT AR6 climate diagnostics Surface Temperature (GSAT) MAGICCv7.5.3¦95.0th Percentile |  |  | 2095 | -3.6995
Downscaling[MESSAGEix-GLOBIOM 1.1-M-R12] | Net Zero 2050 | IND | Post-processed¦median GDP change¦KW panel population-weighted GMT AR6 climate diagnostics Surface Temperature (GSAT) MAGICCv7.5.3¦95.0th Percentile | % | Post-processed¦median GDP change¦KW panel population-weighted GMT AR6 climate diagnostics Surface Temperature (GSAT) MAGICCv7.5.3¦95.0th Percentile |  |  | 2096 | -3.7184
Downscaling[MESSAGEix-GLOBIOM 1.1-M-R12] | Net Zero 2050 | IND | Post-processed¦median GDP change¦KW panel population-weighted GMT AR6 climate diagnostics Surface Temperature (GSAT) MAGICCv7.5.3¦95.0th Percentile | % | Post-processed¦median GDP change¦KW panel population-weighted GMT AR6 climate diagnostics Surface Temperature (GSAT) MAGICCv7.5.3¦95.0th Percentile |  |  | 2097 | -3.7372
Downscaling[MESSAGEix-GLOBIOM 1.1-M-R12] | Net Zero 2050 | IND | Post-processed¦median GDP change¦KW panel population-weighted GMT AR6 climate diagnostics Surface Temperature (GSAT) MAGICCv7.5.3¦95.0th Percentile | % | Post-processed¦median GDP change¦KW panel population-weighted GMT AR6 climate diagnostics Surface Temperature (GSAT) MAGICCv7.5.3¦95.0th Percentile |  |  | 2098 | -3.7561
Downscaling[MESSAGEix-GLOBIOM 1.1-M-R12] | Net Zero 2050 | IND | Post-processed¦median GDP change¦KW panel population-weighted GMT AR6 climate diagnostics Surface Temperature (GSAT) MAGICCv7.5.3¦95.0th Percentile | % | Post-processed¦median GDP change¦KW panel population-weighted GMT AR6 climate diagnostics Surface Temperature (GSAT) MAGICCv7.5.3¦95.0th Percentile |  |  | 2099 | -3.7749
Downscaling[MESSAGEix-GLOBIOM 1.1-M-R12] | Net Zero 2050 | IND | Post-processed¦median GDP change¦KW panel population-weighted GMT AR6 climate diagnostics Surface Temperature (GSAT) MAGICCv7.5.3¦95.0th Percentile | % | Post-processed¦median GDP change¦KW panel population-weighted GMT AR6 climate diagnostics Surface Temperature (GSAT) MAGICCv7.5.3¦95.0th Percentile |  |  | 2100 | -3.7938
Downscaling[MESSAGEix-GLOBIOM 1.1-M-R12] | Net Zero 2050 | IND | Price¦Agriculture¦Non-Energy Crops and Livestock¦Index | Index (2005 = 1) | Price¦Agriculture¦Non-Energy Crops and Livestock¦Index |  |  | 2020 | 1.0184
Downscaling[MESSAGEix-GLOBIOM 1.1-M-R12] | Net Zero 2050 | IND | Price¦Agriculture¦Non-Energy Crops and Livestock¦Index | Index (2005 = 1) | Price¦Agriculture¦Non-Energy Crops and Livestock¦Index |  |  | 2025 | 1.0229
Downscaling[MESSAGEix-GLOBIOM 1.1-M-R12] | Net Zero 2050 | IND | Price¦Agriculture¦Non-Energy Crops and Livestock¦Index | Index (2005 = 1) | Price¦Agriculture¦Non-Energy Crops and Livestock¦Index |  |  | 2030 | 1.0642
Downscaling[MESSAGEix-GLOBIOM 1.1-M-R12] | Net Zero 2050 | IND | Price¦Agriculture¦Non-Energy Crops and Livestock¦Index | Index (2005 = 1) | Price¦Agriculture¦Non-Energy Crops and Livestock¦Index |  |  | 2035 | 1.0827
Downscaling[MESSAGEix-GLOBIOM 1.1-M-R12] | Net Zero 2050 | IND | Price¦Agriculture¦Non-Energy Crops and Livestock¦Index | Index (2005 = 1) | Price¦Agriculture¦Non-Energy Crops and Livestock¦Index |  |  | 2040 | 1.1211
Downscaling[MESSAGEix-GLOBIOM 1.1-M-R12] | Net Zero 2050 | IND | Price¦Agriculture¦Non-Energy Crops and Livestock¦Index | Index (2005 = 1) | Price¦Agriculture¦Non-Energy Crops and Livestock¦Index |  |  | 2045 | 1.1966
Downscaling[MESSAGEix-GLOBIOM 1.1-M-R12] | Net Zero 2050 | IND | Price¦Agriculture¦Non-Energy Crops and Livestock¦Index | Index (2005 = 1) | Price¦Agriculture¦Non-Energy Crops and Livestock¦Index |  |  | 2050 | 1.24
Downscaling[MESSAGEix-GLOBIOM 1.1-M-R12] | Net Zero 2050 | IND | Price¦Agriculture¦Non-Energy Crops¦Index | Index (2005 = 1) | Price¦Agriculture¦Non-Energy Crops¦Index |  |  | 2020 | 1.004
Downscaling[MESSAGEix-GLOBIOM 1.1-M-R12] | Net Zero 2050 | IND | Price¦Agriculture¦Non-Energy Crops¦Index | Index (2005 = 1) | Price¦Agriculture¦Non-Energy Crops¦Index |  |  | 2025 | 1.0274
Downscaling[MESSAGEix-GLOBIOM 1.1-M-R12] | Net Zero 2050 | IND | Price¦Agriculture¦Non-Energy Crops¦Index | Index (2005 = 1) | Price¦Agriculture¦Non-Energy Crops¦Index |  |  | 2030 | 1.0772
Downscaling[MESSAGEix-GLOBIOM 1.1-M-R12] | Net Zero 2050 | IND | Price¦Agriculture¦Non-Energy Crops¦Index | Index (2005 = 1) | Price¦Agriculture¦Non-Energy Crops¦Index |  |  | 2035 | 1.062
Downscaling[MESSAGEix-GLOBIOM 1.1-M-R12] | Net Zero 2050 | IND | Price¦Agriculture¦Non-Energy Crops¦Index | Index (2005 = 1) | Price¦Agriculture¦Non-Energy Crops¦Index |  |  | 2040 | 1.0545
Downscaling[MESSAGEix-GLOBIOM 1.1-M-R12] | Net Zero 2050 | IND | Price¦Agriculture¦Non-Energy Crops¦Index | Index (2005 = 1) | Price¦Agriculture¦Non-Energy Crops¦Index |  |  | 2045 | 1.0829
Downscaling[MESSAGEix-GLOBIOM 1.1-M-R12] | Net Zero 2050 | IND | Price¦Agriculture¦Non-Energy Crops¦Index | Index (2005 = 1) | Price¦Agriculture¦Non-Energy Crops¦Index |  |  | 2050 | 1.0821
Downscaling[MESSAGEix-GLOBIOM 1.1-M-R12] | Net Zero 2050 | IND | Price¦Carbon | US$2010/t CO2 | Price¦Carbon |  |  | 2020 | 0
Downscaling[MESSAGEix-GLOBIOM 1.1-M-R12] | Net Zero 2050 | IND | Price¦Carbon | US$2010/t CO2 | Price¦Carbon |  |  | 2025 | 0
Downscaling[MESSAGEix-GLOBIOM 1.1-M-R12] | Net Zero 2050 | IND | Price¦Carbon | US$2010/t CO2 | Price¦Carbon |  |  | 2030 | 689.8968
Downscaling[MESSAGEix-GLOBIOM 1.1-M-R12] | Net Zero 2050 | IND | Price¦Carbon | US$2010/t CO2 | Price¦Carbon |  |  | 2035 | 691.1356
Downscaling[MESSAGEix-GLOBIOM 1.1-M-R12] | Net Zero 2050 | IND | Price¦Carbon | US$2010/t CO2 | Price¦Carbon |  |  | 2040 | 808.4434
Downscaling[MESSAGEix-GLOBIOM 1.1-M-R12] | Net Zero 2050 | IND | Price¦Carbon | US$2010/t CO2 | Price¦Carbon |  |  | 2045 | 1046.3668
Downscaling[MESSAGEix-GLOBIOM 1.1-M-R12] | Net Zero 2050 | IND | Price¦Carbon | US$2010/t CO2 | Price¦Carbon |  |  | 2050 | 1275.5484
Downscaling[MESSAGEix-GLOBIOM 1.1-M-R12] | Net Zero 2050 | IND | Price¦Secondary Energy¦Electricity | US$2010/GJ | Price¦Secondary Energy¦Electricity |  |  | 2020 | 9.358
Downscaling[MESSAGEix-GLOBIOM 1.1-M-R12] | Net Zero 2050 | IND | Price¦Secondary Energy¦Electricity | US$2010/GJ | Price¦Secondary Energy¦Electricity |  |  | 2025 | 8.3764
Downscaling[MESSAGEix-GLOBIOM 1.1-M-R12] | Net Zero 2050 | IND | Price¦Secondary Energy¦Electricity | US$2010/GJ | Price¦Secondary Energy¦Electricity |  |  | 2030 | 106.8911
Downscaling[MESSAGEix-GLOBIOM 1.1-M-R12] | Net Zero 2050 | IND | Price¦Secondary Energy¦Electricity | US$2010/GJ | Price¦Secondary Energy¦Electricity |  |  | 2035 | 33.1991
Downscaling[MESSAGEix-GLOBIOM 1.1-M-R12] | Net Zero 2050 | IND | Price¦Secondary Energy¦Electricity | US$2010/GJ | Price¦Secondary Energy¦Electricity |  |  | 2040 | 21.6672
Downscaling[MESSAGEix-GLOBIOM 1.1-M-R12] | Net Zero 2050 | IND | Price¦Secondary Energy¦Electricity | US$2010/GJ | Price¦Secondary Energy¦Electricity |  |  | 2045 | 21.1075
Downscaling[MESSAGEix-GLOBIOM 1.1-M-R12] | Net Zero 2050 | IND | Price¦Secondary Energy¦Electricity | US$2010/GJ | Price¦Secondary Energy¦Electricity |  |  | 2050 | 27.342
Downscaling[MESSAGEix-GLOBIOM 1.1-M-R12] | Net Zero 2050 | IND | Price¦Secondary Energy¦Hydrogen | US$2010/GJ | Price¦Secondary Energy¦Hydrogen |  |  | 2020 | 8.5778
Downscaling[MESSAGEix-GLOBIOM 1.1-M-R12] | Net Zero 2050 | IND | Price¦Secondary Energy¦Hydrogen | US$2010/GJ | Price¦Secondary Energy¦Hydrogen |  |  | 2025 | 9.1066
Downscaling[MESSAGEix-GLOBIOM 1.1-M-R12] | Net Zero 2050 | IND | Price¦Secondary Energy¦Hydrogen | US$2010/GJ | Price¦Secondary Energy¦Hydrogen |  |  | 2030 | 55.2453
Downscaling[MESSAGEix-GLOBIOM 1.1-M-R12] | Net Zero 2050 | IND | Price¦Secondary Energy¦Hydrogen | US$2010/GJ | Price¦Secondary Energy¦Hydrogen |  |  | 2035 | 34.5507
Downscaling[MESSAGEix-GLOBIOM 1.1-M-R12] | Net Zero 2050 | IND | Price¦Secondary Energy¦Hydrogen | US$2010/GJ | Price¦Secondary Energy¦Hydrogen |  |  | 2040 | 50.4404
Downscaling[MESSAGEix-GLOBIOM 1.1-M-R12] | Net Zero 2050 | IND | Price¦Secondary Energy¦Hydrogen | US$2010/GJ | Price¦Secondary Energy¦Hydrogen |  |  | 2045 | 57.5897
Downscaling[MESSAGEix-GLOBIOM 1.1-M-R12] | Net Zero 2050 | IND | Price¦Secondary Energy¦Hydrogen | US$2010/GJ | Price¦Secondary Energy¦Hydrogen |  |  | 2050 | 40.5924
Downscaling[MESSAGEix-GLOBIOM 1.1-M-R12] | Net Zero 2050 | IND | Price¦Secondary Energy¦Liquids | US$2010/GJ | Price¦Secondary Energy¦Liquids |  |  | 2020 | 0
Downscaling[MESSAGEix-GLOBIOM 1.1-M-R12] | Net Zero 2050 | IND | Price¦Secondary Energy¦Liquids | US$2010/GJ | Price¦Secondary Energy¦Liquids |  |  | 2025 | 0
Downscaling[MESSAGEix-GLOBIOM 1.1-M-R12] | Net Zero 2050 | IND | Price¦Secondary Energy¦Liquids | US$2010/GJ | Price¦Secondary Energy¦Liquids |  |  | 2030 | 0
Downscaling[MESSAGEix-GLOBIOM 1.1-M-R12] | Net Zero 2050 | IND | Price¦Secondary Energy¦Liquids | US$2010/GJ | Price¦Secondary Energy¦Liquids |  |  | 2035 | 0
Downscaling[MESSAGEix-GLOBIOM 1.1-M-R12] | Net Zero 2050 | IND | Price¦Secondary Energy¦Liquids | US$2010/GJ | Price¦Secondary Energy¦Liquids |  |  | 2040 | 0
Downscaling[MESSAGEix-GLOBIOM 1.1-M-R12] | Net Zero 2050 | IND | Price¦Secondary Energy¦Liquids | US$2010/GJ | Price¦Secondary Energy¦Liquids |  |  | 2045 | 0
Downscaling[MESSAGEix-GLOBIOM 1.1-M-R12] | Net Zero 2050 | IND | Price¦Secondary Energy¦Liquids | US$2010/GJ | Price¦Secondary Energy¦Liquids |  |  | 2050 | 0
Downscaling[MESSAGEix-GLOBIOM 1.1-M-R12] | Net Zero 2050 | IND | Price¦Secondary Energy¦Liquids¦Biomass | US$2010/GJ | Price¦Secondary Energy¦Liquids¦Biomass |  |  | 2020 | 13.6642
Downscaling[MESSAGEix-GLOBIOM 1.1-M-R12] | Net Zero 2050 | IND | Price¦Secondary Energy¦Liquids¦Biomass | US$2010/GJ | Price¦Secondary Energy¦Liquids¦Biomass |  |  | 2025 | 15.6599
Downscaling[MESSAGEix-GLOBIOM 1.1-M-R12] | Net Zero 2050 | IND | Price¦Secondary Energy¦Liquids¦Biomass | US$2010/GJ | Price¦Secondary Energy¦Liquids¦Biomass |  |  | 2030 | 100.5444
Downscaling[MESSAGEix-GLOBIOM 1.1-M-R12] | Net Zero 2050 | IND | Price¦Secondary Energy¦Liquids¦Biomass | US$2010/GJ | Price¦Secondary Energy¦Liquids¦Biomass |  |  | 2035 | 68.4189
Downscaling[MESSAGEix-GLOBIOM 1.1-M-R12] | Net Zero 2050 | IND | Price¦Secondary Energy¦Liquids¦Biomass | US$2010/GJ | Price¦Secondary Energy¦Liquids¦Biomass |  |  | 2040 | 88.4692
Downscaling[MESSAGEix-GLOBIOM 1.1-M-R12] | Net Zero 2050 | IND | Price¦Secondary Energy¦Liquids¦Biomass | US$2010/GJ | Price¦Secondary Energy¦Liquids¦Biomass |  |  | 2045 | 90.391
Downscaling[MESSAGEix-GLOBIOM 1.1-M-R12] | Net Zero 2050 | IND | Price¦Secondary Energy¦Liquids¦Biomass | US$2010/GJ | Price¦Secondary Energy¦Liquids¦Biomass |  |  | 2050 | 106.1
Downscaling[MESSAGEix-GLOBIOM 1.1-M-R12] | Net Zero 2050 | IND | Primary Energy | EJ/yr | Primary Energy |  |  | 2020 | 47.1111
Downscaling[MESSAGEix-GLOBIOM 1.1-M-R12] | Net Zero 2050 | IND | Primary Energy | EJ/yr | Primary Energy |  |  | 2025 | 57.047
Downscaling[MESSAGEix-GLOBIOM 1.1-M-R12] | Net Zero 2050 | IND | Primary Energy | EJ/yr | Primary Energy |  |  | 2030 | 49.4396
Downscaling[MESSAGEix-GLOBIOM 1.1-M-R12] | Net Zero 2050 | IND | Primary Energy | EJ/yr | Primary Energy |  |  | 2035 | 48.5979
Downscaling[MESSAGEix-GLOBIOM 1.1-M-R12] | Net Zero 2050 | IND | Primary Energy | EJ/yr | Primary Energy |  |  | 2040 | 47.6623
Downscaling[MESSAGEix-GLOBIOM 1.1-M-R12] | Net Zero 2050 | IND | Primary Energy | EJ/yr | Primary Energy |  |  | 2045 | 45.9174
Downscaling[MESSAGEix-GLOBIOM 1.1-M-R12] | Net Zero 2050 | IND | Primary Energy | EJ/yr | Primary Energy |  |  | 2050 | 45.4452
Downscaling[MESSAGEix-GLOBIOM 1.1-M-R12] | Net Zero 2050 | IND | Primary Energy¦Biomass | EJ/yr | Primary Energy¦Biomass |  |  | 2020 | 10.7063
Downscaling[MESSAGEix-GLOBIOM 1.1-M-R12] | Net Zero 2050 | IND | Primary Energy¦Biomass | EJ/yr | Primary Energy¦Biomass |  |  | 2025 | 10.3455
Downscaling[MESSAGEix-GLOBIOM 1.1-M-R12] | Net Zero 2050 | IND | Primary Energy¦Biomass | EJ/yr | Primary Energy¦Biomass |  |  | 2030 | 10.5483
Downscaling[MESSAGEix-GLOBIOM 1.1-M-R12] | Net Zero 2050 | IND | Primary Energy¦Biomass | EJ/yr | Primary Energy¦Biomass |  |  | 2035 | 11.3096
Downscaling[MESSAGEix-GLOBIOM 1.1-M-R12] | Net Zero 2050 | IND | Primary Energy¦Biomass | EJ/yr | Primary Energy¦Biomass |  |  | 2040 | 11.9267
Downscaling[MESSAGEix-GLOBIOM 1.1-M-R12] | Net Zero 2050 | IND | Primary Energy¦Biomass | EJ/yr | Primary Energy¦Biomass |  |  | 2045 | 11.3311
Downscaling[MESSAGEix-GLOBIOM 1.1-M-R12] | Net Zero 2050 | IND | Primary Energy¦Biomass | EJ/yr | Primary Energy¦Biomass |  |  | 2050 | 10.8937
Downscaling[MESSAGEix-GLOBIOM 1.1-M-R12] | Net Zero 2050 | IND | Primary Energy¦Coal | EJ/yr | Primary Energy¦Coal |  |  | 2020 | 18.7819
Downscaling[MESSAGEix-GLOBIOM 1.1-M-R12] | Net Zero 2050 | IND | Primary Energy¦Coal | EJ/yr | Primary Energy¦Coal |  |  | 2025 | 22.5973
Downscaling[MESSAGEix-GLOBIOM 1.1-M-R12] | Net Zero 2050 | IND | Primary Energy¦Coal | EJ/yr | Primary Energy¦Coal |  |  | 2030 | 10.492
Downscaling[MESSAGEix-GLOBIOM 1.1-M-R12] | Net Zero 2050 | IND | Primary Energy¦Coal | EJ/yr | Primary Energy¦Coal |  |  | 2035 | 4.6984
Downscaling[MESSAGEix-GLOBIOM 1.1-M-R12] | Net Zero 2050 | IND | Primary Energy¦Coal | EJ/yr | Primary Energy¦Coal |  |  | 2040 | 3.6248
Downscaling[MESSAGEix-GLOBIOM 1.1-M-R12] | Net Zero 2050 | IND | Primary Energy¦Coal | EJ/yr | Primary Energy¦Coal |  |  | 2045 | 3.2536
Downscaling[MESSAGEix-GLOBIOM 1.1-M-R12] | Net Zero 2050 | IND | Primary Energy¦Coal | EJ/yr | Primary Energy¦Coal |  |  | 2050 | 2.362
Downscaling[MESSAGEix-GLOBIOM 1.1-M-R12] | Net Zero 2050 | IND | Primary Energy¦Coal¦w/ CCS | EJ/yr | Primary Energy¦Coal¦w/ CCS |  |  | 2020 | 0
Downscaling[MESSAGEix-GLOBIOM 1.1-M-R12] | Net Zero 2050 | IND | Primary Energy¦Coal¦w/ CCS | EJ/yr | Primary Energy¦Coal¦w/ CCS |  |  | 2025 | 0
Downscaling[MESSAGEix-GLOBIOM 1.1-M-R12] | Net Zero 2050 | IND | Primary Energy¦Coal¦w/ CCS | EJ/yr | Primary Energy¦Coal¦w/ CCS |  |  | 2030 | 1.2314
Downscaling[MESSAGEix-GLOBIOM 1.1-M-R12] | Net Zero 2050 | IND | Primary Energy¦Coal¦w/ CCS | EJ/yr | Primary Energy¦Coal¦w/ CCS |  |  | 2035 | 0.3642
Downscaling[MESSAGEix-GLOBIOM 1.1-M-R12] | Net Zero 2050 | IND | Primary Energy¦Coal¦w/ CCS | EJ/yr | Primary Energy¦Coal¦w/ CCS |  |  | 2040 | 0.7227
Downscaling[MESSAGEix-GLOBIOM 1.1-M-R12] | Net Zero 2050 | IND | Primary Energy¦Coal¦w/ CCS | EJ/yr | Primary Energy¦Coal¦w/ CCS |  |  | 2045 | 1.1411
Downscaling[MESSAGEix-GLOBIOM 1.1-M-R12] | Net Zero 2050 | IND | Primary Energy¦Coal¦w/ CCS | EJ/yr | Primary Energy¦Coal¦w/ CCS |  |  | 2050 | 0.6928
Downscaling[MESSAGEix-GLOBIOM 1.1-M-R12] | Net Zero 2050 | IND | Primary Energy¦Coal¦w/o CCS | EJ/yr | Primary Energy¦Coal¦w/o CCS |  |  | 2020 | 18.7819
Downscaling[MESSAGEix-GLOBIOM 1.1-M-R12] | Net Zero 2050 | IND | Primary Energy¦Coal¦w/o CCS | EJ/yr | Primary Energy¦Coal¦w/o CCS |  |  | 2025 | 22.5973
Downscaling[MESSAGEix-GLOBIOM 1.1-M-R12] | Net Zero 2050 | IND | Primary Energy¦Coal¦w/o CCS | EJ/yr | Primary Energy¦Coal¦w/o CCS |  |  | 2030 | 9.2606
Downscaling[MESSAGEix-GLOBIOM 1.1-M-R12] | Net Zero 2050 | IND | Primary Energy¦Coal¦w/o CCS | EJ/yr | Primary Energy¦Coal¦w/o CCS |  |  | 2035 | 4.3342
Downscaling[MESSAGEix-GLOBIOM 1.1-M-R12] | Net Zero 2050 | IND | Primary Energy¦Coal¦w/o CCS | EJ/yr | Primary Energy¦Coal¦w/o CCS |  |  | 2040 | 2.9021
Downscaling[MESSAGEix-GLOBIOM 1.1-M-R12] | Net Zero 2050 | IND | Primary Energy¦Coal¦w/o CCS | EJ/yr | Primary Energy¦Coal¦w/o CCS |  |  | 2045 | 2.1125
Downscaling[MESSAGEix-GLOBIOM 1.1-M-R12] | Net Zero 2050 | IND | Primary Energy¦Coal¦w/o CCS | EJ/yr | Primary Energy¦Coal¦w/o CCS |  |  | 2050 | 1.6692
Downscaling[MESSAGEix-GLOBIOM 1.1-M-R12] | Net Zero 2050 | IND | Primary Energy¦Fossil | EJ/yr | Primary Energy¦Fossil |  |  | 2020 | 33.1347
Downscaling[MESSAGEix-GLOBIOM 1.1-M-R12] | Net Zero 2050 | IND | Primary Energy¦Fossil | EJ/yr | Primary Energy¦Fossil |  |  | 2025 | 40.63
Downscaling[MESSAGEix-GLOBIOM 1.1-M-R12] | Net Zero 2050 | IND | Primary Energy¦Fossil | EJ/yr | Primary Energy¦Fossil |  |  | 2030 | 25.0869
Downscaling[MESSAGEix-GLOBIOM 1.1-M-R12] | Net Zero 2050 | IND | Primary Energy¦Fossil | EJ/yr | Primary Energy¦Fossil |  |  | 2035 | 15.7863
Downscaling[MESSAGEix-GLOBIOM 1.1-M-R12] | Net Zero 2050 | IND | Primary Energy¦Fossil | EJ/yr | Primary Energy¦Fossil |  |  | 2040 | 12.7541
Downscaling[MESSAGEix-GLOBIOM 1.1-M-R12] | Net Zero 2050 | IND | Primary Energy¦Fossil | EJ/yr | Primary Energy¦Fossil |  |  | 2045 | 10.3763
Downscaling[MESSAGEix-GLOBIOM 1.1-M-R12] | Net Zero 2050 | IND | Primary Energy¦Fossil | EJ/yr | Primary Energy¦Fossil |  |  | 2050 | 9.9072
Downscaling[MESSAGEix-GLOBIOM 1.1-M-R12] | Net Zero 2050 | IND | Primary Energy¦Fossil¦w/ CCS | EJ/yr | Primary Energy¦Fossil¦w/ CCS |  |  | 2020 | 0
Downscaling[MESSAGEix-GLOBIOM 1.1-M-R12] | Net Zero 2050 | IND | Primary Energy¦Fossil¦w/ CCS | EJ/yr | Primary Energy¦Fossil¦w/ CCS |  |  | 2025 | 0
Downscaling[MESSAGEix-GLOBIOM 1.1-M-R12] | Net Zero 2050 | IND | Primary Energy¦Fossil¦w/ CCS | EJ/yr | Primary Energy¦Fossil¦w/ CCS |  |  | 2030 | 1.5632
Downscaling[MESSAGEix-GLOBIOM 1.1-M-R12] | Net Zero 2050 | IND | Primary Energy¦Fossil¦w/ CCS | EJ/yr | Primary Energy¦Fossil¦w/ CCS |  |  | 2035 | 1.4043
Downscaling[MESSAGEix-GLOBIOM 1.1-M-R12] | Net Zero 2050 | IND | Primary Energy¦Fossil¦w/ CCS | EJ/yr | Primary Energy¦Fossil¦w/ CCS |  |  | 2040 | 2.0675
Downscaling[MESSAGEix-GLOBIOM 1.1-M-R12] | Net Zero 2050 | IND | Primary Energy¦Fossil¦w/ CCS | EJ/yr | Primary Energy¦Fossil¦w/ CCS |  |  | 2045 | 2.9049
Downscaling[MESSAGEix-GLOBIOM 1.1-M-R12] | Net Zero 2050 | IND | Primary Energy¦Fossil¦w/ CCS | EJ/yr | Primary Energy¦Fossil¦w/ CCS |  |  | 2050 | 2.8073
Downscaling[MESSAGEix-GLOBIOM 1.1-M-R12] | Net Zero 2050 | IND | Primary Energy¦Fossil¦w/o CCS | EJ/yr | Primary Energy¦Fossil¦w/o CCS |  |  | 2020 | 33.1347
Downscaling[MESSAGEix-GLOBIOM 1.1-M-R12] | Net Zero 2050 | IND | Primary Energy¦Fossil¦w/o CCS | EJ/yr | Primary Energy¦Fossil¦w/o CCS |  |  | 2025 | 40.63
Downscaling[MESSAGEix-GLOBIOM 1.1-M-R12] | Net Zero 2050 | IND | Primary Energy¦Fossil¦w/o CCS | EJ/yr | Primary Energy¦Fossil¦w/o CCS |  |  | 2030 | 23.4371
Downscaling[MESSAGEix-GLOBIOM 1.1-M-R12] | Net Zero 2050 | IND | Primary Energy¦Fossil¦w/o CCS | EJ/yr | Primary Energy¦Fossil¦w/o CCS |  |  | 2035 | 14.3111
Downscaling[MESSAGEix-GLOBIOM 1.1-M-R12] | Net Zero 2050 | IND | Primary Energy¦Fossil¦w/o CCS | EJ/yr | Primary Energy¦Fossil¦w/o CCS |  |  | 2040 | 10.6206
Downscaling[MESSAGEix-GLOBIOM 1.1-M-R12] | Net Zero 2050 | IND | Primary Energy¦Fossil¦w/o CCS | EJ/yr | Primary Energy¦Fossil¦w/o CCS |  |  | 2045 | 7.4265
Downscaling[MESSAGEix-GLOBIOM 1.1-M-R12] | Net Zero 2050 | IND | Primary Energy¦Fossil¦w/o CCS | EJ/yr | Primary Energy¦Fossil¦w/o CCS |  |  | 2050 | 7.1
Downscaling[MESSAGEix-GLOBIOM 1.1-M-R12] | Net Zero 2050 | IND | Primary Energy¦Gas | EJ/yr | Primary Energy¦Gas |  |  | 2020 | 3.4002
Downscaling[MESSAGEix-GLOBIOM 1.1-M-R12] | Net Zero 2050 | IND | Primary Energy¦Gas | EJ/yr | Primary Energy¦Gas |  |  | 2025 | 4.4995
Downscaling[MESSAGEix-GLOBIOM 1.1-M-R12] | Net Zero 2050 | IND | Primary Energy¦Gas | EJ/yr | Primary Energy¦Gas |  |  | 2030 | 4.4575
Downscaling[MESSAGEix-GLOBIOM 1.1-M-R12] | Net Zero 2050 | IND | Primary Energy¦Gas | EJ/yr | Primary Energy¦Gas |  |  | 2035 | 4.2951
Downscaling[MESSAGEix-GLOBIOM 1.1-M-R12] | Net Zero 2050 | IND | Primary Energy¦Gas | EJ/yr | Primary Energy¦Gas |  |  | 2040 | 4.4432
Downscaling[MESSAGEix-GLOBIOM 1.1-M-R12] | Net Zero 2050 | IND | Primary Energy¦Gas | EJ/yr | Primary Energy¦Gas |  |  | 2045 | 4.3421
Downscaling[MESSAGEix-GLOBIOM 1.1-M-R12] | Net Zero 2050 | IND | Primary Energy¦Gas | EJ/yr | Primary Energy¦Gas |  |  | 2050 | 5.4123
Downscaling[MESSAGEix-GLOBIOM 1.1-M-R12] | Net Zero 2050 | IND | Primary Energy¦Gas¦w/ CCS | EJ/yr | Primary Energy¦Gas¦w/ CCS |  |  | 2020 | 0
Downscaling[MESSAGEix-GLOBIOM 1.1-M-R12] | Net Zero 2050 | IND | Primary Energy¦Gas¦w/ CCS | EJ/yr | Primary Energy¦Gas¦w/ CCS |  |  | 2025 | 0
Downscaling[MESSAGEix-GLOBIOM 1.1-M-R12] | Net Zero 2050 | IND | Primary Energy¦Gas¦w/ CCS | EJ/yr | Primary Energy¦Gas¦w/ CCS |  |  | 2030 | 0.3318
Downscaling[MESSAGEix-GLOBIOM 1.1-M-R12] | Net Zero 2050 | IND | Primary Energy¦Gas¦w/ CCS | EJ/yr | Primary Energy¦Gas¦w/ CCS |  |  | 2035 | 1.0401
Downscaling[MESSAGEix-GLOBIOM 1.1-M-R12] | Net Zero 2050 | IND | Primary Energy¦Gas¦w/ CCS | EJ/yr | Primary Energy¦Gas¦w/ CCS |  |  | 2040 | 1.3448
Downscaling[MESSAGEix-GLOBIOM 1.1-M-R12] | Net Zero 2050 | IND | Primary Energy¦Gas¦w/ CCS | EJ/yr | Primary Energy¦Gas¦w/ CCS |  |  | 2045 | 1.7638
Downscaling[MESSAGEix-GLOBIOM 1.1-M-R12] | Net Zero 2050 | IND | Primary Energy¦Gas¦w/ CCS | EJ/yr | Primary Energy¦Gas¦w/ CCS |  |  | 2050 | 2.1145
Downscaling[MESSAGEix-GLOBIOM 1.1-M-R12] | Net Zero 2050 | IND | Primary Energy¦Gas¦w/o CCS | EJ/yr | Primary Energy¦Gas¦w/o CCS |  |  | 2020 | 3.4002
Downscaling[MESSAGEix-GLOBIOM 1.1-M-R12] | Net Zero 2050 | IND | Primary Energy¦Gas¦w/o CCS | EJ/yr | Primary Energy¦Gas¦w/o CCS |  |  | 2025 | 4.4995
Downscaling[MESSAGEix-GLOBIOM 1.1-M-R12] | Net Zero 2050 | IND | Primary Energy¦Gas¦w/o CCS | EJ/yr | Primary Energy¦Gas¦w/o CCS |  |  | 2030 | 4.1257
Downscaling[MESSAGEix-GLOBIOM 1.1-M-R12] | Net Zero 2050 | IND | Primary Energy¦Gas¦w/o CCS | EJ/yr | Primary Energy¦Gas¦w/o CCS |  |  | 2035 | 3.255
Downscaling[MESSAGEix-GLOBIOM 1.1-M-R12] | Net Zero 2050 | IND | Primary Energy¦Gas¦w/o CCS | EJ/yr | Primary Energy¦Gas¦w/o CCS |  |  | 2040 | 3.0984
Downscaling[MESSAGEix-GLOBIOM 1.1-M-R12] | Net Zero 2050 | IND | Primary Energy¦Gas¦w/o CCS | EJ/yr | Primary Energy¦Gas¦w/o CCS |  |  | 2045 | 2.5783
Downscaling[MESSAGEix-GLOBIOM 1.1-M-R12] | Net Zero 2050 | IND | Primary Energy¦Gas¦w/o CCS | EJ/yr | Primary Energy¦Gas¦w/o CCS |  |  | 2050 | 3.2978
Downscaling[MESSAGEix-GLOBIOM 1.1-M-R12] | Net Zero 2050 | IND | Primary Energy¦Hydro | EJ/yr | Primary Energy¦Hydro |  |  | 2020 | 0.6457
Downscaling[MESSAGEix-GLOBIOM 1.1-M-R12] | Net Zero 2050 | IND | Primary Energy¦Hydro | EJ/yr | Primary Energy¦Hydro |  |  | 2025 | 0.6302
Downscaling[MESSAGEix-GLOBIOM 1.1-M-R12] | Net Zero 2050 | IND | Primary Energy¦Hydro | EJ/yr | Primary Energy¦Hydro |  |  | 2030 | 0.7239
Downscaling[MESSAGEix-GLOBIOM 1.1-M-R12] | Net Zero 2050 | IND | Primary Energy¦Hydro | EJ/yr | Primary Energy¦Hydro |  |  | 2035 | 0.8633
Downscaling[MESSAGEix-GLOBIOM 1.1-M-R12] | Net Zero 2050 | IND | Primary Energy¦Hydro | EJ/yr | Primary Energy¦Hydro |  |  | 2040 | 1.0126
Downscaling[MESSAGEix-GLOBIOM 1.1-M-R12] | Net Zero 2050 | IND | Primary Energy¦Hydro | EJ/yr | Primary Energy¦Hydro |  |  | 2045 | 1.2299
Downscaling[MESSAGEix-GLOBIOM 1.1-M-R12] | Net Zero 2050 | IND | Primary Energy¦Hydro | EJ/yr | Primary Energy¦Hydro |  |  | 2050 | 1.53
Downscaling[MESSAGEix-GLOBIOM 1.1-M-R12] | Net Zero 2050 | IND | Primary Energy¦Nuclear | EJ/yr | Primary Energy¦Nuclear |  |  | 2020 | 0.1723
Downscaling[MESSAGEix-GLOBIOM 1.1-M-R12] | Net Zero 2050 | IND | Primary Energy¦Nuclear | EJ/yr | Primary Energy¦Nuclear |  |  | 2025 | 0.1562
Downscaling[MESSAGEix-GLOBIOM 1.1-M-R12] | Net Zero 2050 | IND | Primary Energy¦Nuclear | EJ/yr | Primary Energy¦Nuclear |  |  | 2030 | 0.3702
Downscaling[MESSAGEix-GLOBIOM 1.1-M-R12] | Net Zero 2050 | IND | Primary Energy¦Nuclear | EJ/yr | Primary Energy¦Nuclear |  |  | 2035 | 0.6362
Downscaling[MESSAGEix-GLOBIOM 1.1-M-R12] | Net Zero 2050 | IND | Primary Energy¦Nuclear | EJ/yr | Primary Energy¦Nuclear |  |  | 2040 | 0.9215
Downscaling[MESSAGEix-GLOBIOM 1.1-M-R12] | Net Zero 2050 | IND | Primary Energy¦Nuclear | EJ/yr | Primary Energy¦Nuclear |  |  | 2045 | 1.3048
Downscaling[MESSAGEix-GLOBIOM 1.1-M-R12] | Net Zero 2050 | IND | Primary Energy¦Nuclear | EJ/yr | Primary Energy¦Nuclear |  |  | 2050 | 1.817
Downscaling[MESSAGEix-GLOBIOM 1.1-M-R12] | Net Zero 2050 | IND | Primary Energy¦Oil | EJ/yr | Primary Energy¦Oil |  |  | 2020 | 10.9527
Downscaling[MESSAGEix-GLOBIOM 1.1-M-R12] | Net Zero 2050 | IND | Primary Energy¦Oil | EJ/yr | Primary Energy¦Oil |  |  | 2025 | 13.5332
Downscaling[MESSAGEix-GLOBIOM 1.1-M-R12] | Net Zero 2050 | IND | Primary Energy¦Oil | EJ/yr | Primary Energy¦Oil |  |  | 2030 | 10.0508
Downscaling[MESSAGEix-GLOBIOM 1.1-M-R12] | Net Zero 2050 | IND | Primary Energy¦Oil | EJ/yr | Primary Energy¦Oil |  |  | 2035 | 6.7219
Downscaling[MESSAGEix-GLOBIOM 1.1-M-R12] | Net Zero 2050 | IND | Primary Energy¦Oil | EJ/yr | Primary Energy¦Oil |  |  | 2040 | 4.6201
Downscaling[MESSAGEix-GLOBIOM 1.1-M-R12] | Net Zero 2050 | IND | Primary Energy¦Oil | EJ/yr | Primary Energy¦Oil |  |  | 2045 | 2.7357
Downscaling[MESSAGEix-GLOBIOM 1.1-M-R12] | Net Zero 2050 | IND | Primary Energy¦Oil | EJ/yr | Primary Energy¦Oil |  |  | 2050 | 2.133
Downscaling[MESSAGEix-GLOBIOM 1.1-M-R12] | Net Zero 2050 | IND | Primary Energy¦Oil¦w/o CCS | EJ/yr | Primary Energy¦Oil¦w/o CCS |  |  | 2020 | 10.9527
Downscaling[MESSAGEix-GLOBIOM 1.1-M-R12] | Net Zero 2050 | IND | Primary Energy¦Oil¦w/o CCS | EJ/yr | Primary Energy¦Oil¦w/o CCS |  |  | 2025 | 13.5332
Downscaling[MESSAGEix-GLOBIOM 1.1-M-R12] | Net Zero 2050 | IND | Primary Energy¦Oil¦w/o CCS | EJ/yr | Primary Energy¦Oil¦w/o CCS |  |  | 2030 | 10.0508
Downscaling[MESSAGEix-GLOBIOM 1.1-M-R12] | Net Zero 2050 | IND | Primary Energy¦Oil¦w/o CCS | EJ/yr | Primary Energy¦Oil¦w/o CCS |  |  | 2035 | 6.7219
Downscaling[MESSAGEix-GLOBIOM 1.1-M-R12] | Net Zero 2050 | IND | Primary Energy¦Oil¦w/o CCS | EJ/yr | Primary Energy¦Oil¦w/o CCS |  |  | 2040 | 4.6201
Downscaling[MESSAGEix-GLOBIOM 1.1-M-R12] | Net Zero 2050 | IND | Primary Energy¦Oil¦w/o CCS | EJ/yr | Primary Energy¦Oil¦w/o CCS |  |  | 2045 | 2.7357
Downscaling[MESSAGEix-GLOBIOM 1.1-M-R12] | Net Zero 2050 | IND | Primary Energy¦Oil¦w/o CCS | EJ/yr | Primary Energy¦Oil¦w/o CCS |  |  | 2050 | 2.133
Downscaling[MESSAGEix-GLOBIOM 1.1-M-R12] | Net Zero 2050 | IND | Primary Energy¦Solar | EJ/yr | Primary Energy¦Solar |  |  | 2020 | 1.5191
Downscaling[MESSAGEix-GLOBIOM 1.1-M-R12] | Net Zero 2050 | IND | Primary Energy¦Solar | EJ/yr | Primary Energy¦Solar |  |  | 2025 | 3.0743
Downscaling[MESSAGEix-GLOBIOM 1.1-M-R12] | Net Zero 2050 | IND | Primary Energy¦Solar | EJ/yr | Primary Energy¦Solar |  |  | 2030 | 6.8113
Downscaling[MESSAGEix-GLOBIOM 1.1-M-R12] | Net Zero 2050 | IND | Primary Energy¦Solar | EJ/yr | Primary Energy¦Solar |  |  | 2035 | 10.3969
Downscaling[MESSAGEix-GLOBIOM 1.1-M-R12] | Net Zero 2050 | IND | Primary Energy¦Solar | EJ/yr | Primary Energy¦Solar |  |  | 2040 | 10.2904
Downscaling[MESSAGEix-GLOBIOM 1.1-M-R12] | Net Zero 2050 | IND | Primary Energy¦Solar | EJ/yr | Primary Energy¦Solar |  |  | 2045 | 10.5218
Downscaling[MESSAGEix-GLOBIOM 1.1-M-R12] | Net Zero 2050 | IND | Primary Energy¦Solar | EJ/yr | Primary Energy¦Solar |  |  | 2050 | 10.3984
Downscaling[MESSAGEix-GLOBIOM 1.1-M-R12] | Net Zero 2050 | IND | Primary Energy¦Wind | EJ/yr | Primary Energy¦Wind |  |  | 2020 | 0.9331
Downscaling[MESSAGEix-GLOBIOM 1.1-M-R12] | Net Zero 2050 | IND | Primary Energy¦Wind | EJ/yr | Primary Energy¦Wind |  |  | 2025 | 2.2107
Downscaling[MESSAGEix-GLOBIOM 1.1-M-R12] | Net Zero 2050 | IND | Primary Energy¦Wind | EJ/yr | Primary Energy¦Wind |  |  | 2030 | 5.9856
Downscaling[MESSAGEix-GLOBIOM 1.1-M-R12] | Net Zero 2050 | IND | Primary Energy¦Wind | EJ/yr | Primary Energy¦Wind |  |  | 2035 | 9.6765
Downscaling[MESSAGEix-GLOBIOM 1.1-M-R12] | Net Zero 2050 | IND | Primary Energy¦Wind | EJ/yr | Primary Energy¦Wind |  |  | 2040 | 10.823
Downscaling[MESSAGEix-GLOBIOM 1.1-M-R12] | Net Zero 2050 | IND | Primary Energy¦Wind | EJ/yr | Primary Energy¦Wind |  |  | 2045 | 11.1984
Downscaling[MESSAGEix-GLOBIOM 1.1-M-R12] | Net Zero 2050 | IND | Primary Energy¦Wind | EJ/yr | Primary Energy¦Wind |  |  | 2050 | 10.8988
Downscaling[MESSAGEix-GLOBIOM 1.1-M-R12] | Net Zero 2050 | IND | Revenue¦Government¦Tax¦Carbon | billion US$2010/yr | Revenue¦Government¦Tax¦Carbon |  |  | 2020 | 0
Downscaling[MESSAGEix-GLOBIOM 1.1-M-R12] | Net Zero 2050 | IND | Revenue¦Government¦Tax¦Carbon | billion US$2010/yr | Revenue¦Government¦Tax¦Carbon |  |  | 2025 | 0
Downscaling[MESSAGEix-GLOBIOM 1.1-M-R12] | Net Zero 2050 | IND | Revenue¦Government¦Tax¦Carbon | billion US$2010/yr | Revenue¦Government¦Tax¦Carbon |  |  | 2030 | 1099.5701
Downscaling[MESSAGEix-GLOBIOM 1.1-M-R12] | Net Zero 2050 | IND | Revenue¦Government¦Tax¦Carbon | billion US$2010/yr | Revenue¦Government¦Tax¦Carbon |  |  | 2035 | 618.5244
Downscaling[MESSAGEix-GLOBIOM 1.1-M-R12] | Net Zero 2050 | IND | Revenue¦Government¦Tax¦Carbon | billion US$2010/yr | Revenue¦Government¦Tax¦Carbon |  |  | 2040 | 541.9544
Downscaling[MESSAGEix-GLOBIOM 1.1-M-R12] | Net Zero 2050 | IND | Revenue¦Government¦Tax¦Carbon | billion US$2010/yr | Revenue¦Government¦Tax¦Carbon |  |  | 2045 | 455.127
Downscaling[MESSAGEix-GLOBIOM 1.1-M-R12] | Net Zero 2050 | IND | Revenue¦Government¦Tax¦Carbon | billion US$2010/yr | Revenue¦Government¦Tax¦Carbon |  |  | 2050 | 493.1803
Downscaling[MESSAGEix-GLOBIOM 1.1-M-R12] | Net Zero 2050 | IND | Revenue¦Government¦Tax¦Carbon¦Demand¦Industry | billion US$2010/yr | Revenue¦Government¦Tax¦Carbon¦Demand¦Industry |  |  | 2020 | 0
Downscaling[MESSAGEix-GLOBIOM 1.1-M-R12] | Net Zero 2050 | IND | Revenue¦Government¦Tax¦Carbon¦Demand¦Industry | billion US$2010/yr | Revenue¦Government¦Tax¦Carbon¦Demand¦Industry |  |  | 2025 | 0
Downscaling[MESSAGEix-GLOBIOM 1.1-M-R12] | Net Zero 2050 | IND | Revenue¦Government¦Tax¦Carbon¦Demand¦Industry | billion US$2010/yr | Revenue¦Government¦Tax¦Carbon¦Demand¦Industry |  |  | 2030 | 478.0647
Downscaling[MESSAGEix-GLOBIOM 1.1-M-R12] | Net Zero 2050 | IND | Revenue¦Government¦Tax¦Carbon¦Demand¦Industry | billion US$2010/yr | Revenue¦Government¦Tax¦Carbon¦Demand¦Industry |  |  | 2035 | 337.9111
Downscaling[MESSAGEix-GLOBIOM 1.1-M-R12] | Net Zero 2050 | IND | Revenue¦Government¦Tax¦Carbon¦Demand¦Industry | billion US$2010/yr | Revenue¦Government¦Tax¦Carbon¦Demand¦Industry |  |  | 2040 | 309.7486
Downscaling[MESSAGEix-GLOBIOM 1.1-M-R12] | Net Zero 2050 | IND | Revenue¦Government¦Tax¦Carbon¦Demand¦Industry | billion US$2010/yr | Revenue¦Government¦Tax¦Carbon¦Demand¦Industry |  |  | 2045 | 300.5601
Downscaling[MESSAGEix-GLOBIOM 1.1-M-R12] | Net Zero 2050 | IND | Revenue¦Government¦Tax¦Carbon¦Demand¦Industry | billion US$2010/yr | Revenue¦Government¦Tax¦Carbon¦Demand¦Industry |  |  | 2050 | 308.665
Downscaling[MESSAGEix-GLOBIOM 1.1-M-R12] | Net Zero 2050 | IND | Revenue¦Government¦Tax¦Carbon¦Demand¦Residential and Commercial | billion US$2010/yr | Revenue¦Government¦Tax¦Carbon¦Demand¦Residential and Commercial |  |  | 2020 | 0
Downscaling[MESSAGEix-GLOBIOM 1.1-M-R12] | Net Zero 2050 | IND | Revenue¦Government¦Tax¦Carbon¦Demand¦Residential and Commercial | billion US$2010/yr | Revenue¦Government¦Tax¦Carbon¦Demand¦Residential and Commercial |  |  | 2025 | 0
Downscaling[MESSAGEix-GLOBIOM 1.1-M-R12] | Net Zero 2050 | IND | Revenue¦Government¦Tax¦Carbon¦Demand¦Residential and Commercial | billion US$2010/yr | Revenue¦Government¦Tax¦Carbon¦Demand¦Residential and Commercial |  |  | 2030 | 97.1982
Downscaling[MESSAGEix-GLOBIOM 1.1-M-R12] | Net Zero 2050 | IND | Revenue¦Government¦Tax¦Carbon¦Demand¦Residential and Commercial | billion US$2010/yr | Revenue¦Government¦Tax¦Carbon¦Demand¦Residential and Commercial |  |  | 2035 | 59.9025
Downscaling[MESSAGEix-GLOBIOM 1.1-M-R12] | Net Zero 2050 | IND | Revenue¦Government¦Tax¦Carbon¦Demand¦Residential and Commercial | billion US$2010/yr | Revenue¦Government¦Tax¦Carbon¦Demand¦Residential and Commercial |  |  | 2040 | 34.2456
Downscaling[MESSAGEix-GLOBIOM 1.1-M-R12] | Net Zero 2050 | IND | Revenue¦Government¦Tax¦Carbon¦Demand¦Residential and Commercial | billion US$2010/yr | Revenue¦Government¦Tax¦Carbon¦Demand¦Residential and Commercial |  |  | 2045 | 16.0312
Downscaling[MESSAGEix-GLOBIOM 1.1-M-R12] | Net Zero 2050 | IND | Revenue¦Government¦Tax¦Carbon¦Demand¦Residential and Commercial | billion US$2010/yr | Revenue¦Government¦Tax¦Carbon¦Demand¦Residential and Commercial |  |  | 2050 | 0.2884
Downscaling[MESSAGEix-GLOBIOM 1.1-M-R12] | Net Zero 2050 | IND | Revenue¦Government¦Tax¦Carbon¦Demand¦Transportation | billion US$2010/yr | Revenue¦Government¦Tax¦Carbon¦Demand¦Transportation |  |  | 2020 | 0
Downscaling[MESSAGEix-GLOBIOM 1.1-M-R12] | Net Zero 2050 | IND | Revenue¦Government¦Tax¦Carbon¦Demand¦Transportation | billion US$2010/yr | Revenue¦Government¦Tax¦Carbon¦Demand¦Transportation |  |  | 2025 | 0
Downscaling[MESSAGEix-GLOBIOM 1.1-M-R12] | Net Zero 2050 | IND | Revenue¦Government¦Tax¦Carbon¦Demand¦Transportation | billion US$2010/yr | Revenue¦Government¦Tax¦Carbon¦Demand¦Transportation |  |  | 2030 | 253.2441
Downscaling[MESSAGEix-GLOBIOM 1.1-M-R12] | Net Zero 2050 | IND | Revenue¦Government¦Tax¦Carbon¦Demand¦Transportation | billion US$2010/yr | Revenue¦Government¦Tax¦Carbon¦Demand¦Transportation |  |  | 2035 | 226.8594
Downscaling[MESSAGEix-GLOBIOM 1.1-M-R12] | Net Zero 2050 | IND | Revenue¦Government¦Tax¦Carbon¦Demand¦Transportation | billion US$2010/yr | Revenue¦Government¦Tax¦Carbon¦Demand¦Transportation |  |  | 2040 | 215.6177
Downscaling[MESSAGEix-GLOBIOM 1.1-M-R12] | Net Zero 2050 | IND | Revenue¦Government¦Tax¦Carbon¦Demand¦Transportation | billion US$2010/yr | Revenue¦Government¦Tax¦Carbon¦Demand¦Transportation |  |  | 2045 | 194.9456
Downscaling[MESSAGEix-GLOBIOM 1.1-M-R12] | Net Zero 2050 | IND | Revenue¦Government¦Tax¦Carbon¦Demand¦Transportation | billion US$2010/yr | Revenue¦Government¦Tax¦Carbon¦Demand¦Transportation |  |  | 2050 | 207.5312
Downscaling[MESSAGEix-GLOBIOM 1.1-M-R12] | Net Zero 2050 | IND | Revenue¦Government¦Tax¦Carbon¦Supply | billion US$2010/yr | Revenue¦Government¦Tax¦Carbon¦Supply |  |  | 2020 | 0
Downscaling[MESSAGEix-GLOBIOM 1.1-M-R12] | Net Zero 2050 | IND | Revenue¦Government¦Tax¦Carbon¦Supply | billion US$2010/yr | Revenue¦Government¦Tax¦Carbon¦Supply |  |  | 2025 | 0
Downscaling[MESSAGEix-GLOBIOM 1.1-M-R12] | Net Zero 2050 | IND | Revenue¦Government¦Tax¦Carbon¦Supply | billion US$2010/yr | Revenue¦Government¦Tax¦Carbon¦Supply |  |  | 2030 | 271.0631
Downscaling[MESSAGEix-GLOBIOM 1.1-M-R12] | Net Zero 2050 | IND | Revenue¦Government¦Tax¦Carbon¦Supply | billion US$2010/yr | Revenue¦Government¦Tax¦Carbon¦Supply |  |  | 2035 | -6.1486
Downscaling[MESSAGEix-GLOBIOM 1.1-M-R12] | Net Zero 2050 | IND | Revenue¦Government¦Tax¦Carbon¦Supply | billion US$2010/yr | Revenue¦Government¦Tax¦Carbon¦Supply |  |  | 2040 | -17.6576
Downscaling[MESSAGEix-GLOBIOM 1.1-M-R12] | Net Zero 2050 | IND | Revenue¦Government¦Tax¦Carbon¦Supply | billion US$2010/yr | Revenue¦Government¦Tax¦Carbon¦Supply |  |  | 2045 | -56.41
Downscaling[MESSAGEix-GLOBIOM 1.1-M-R12] | Net Zero 2050 | IND | Revenue¦Government¦Tax¦Carbon¦Supply | billion US$2010/yr | Revenue¦Government¦Tax¦Carbon¦Supply |  |  | 2050 | -23.3042
Downscaling[MESSAGEix-GLOBIOM 1.1-M-R12] | Net Zero 2050 | IND | Secondary Energy¦Electricity¦Coal | EJ/yr | Secondary Energy¦Electricity¦Coal |  |  | 2020 | 4.9838
Downscaling[MESSAGEix-GLOBIOM 1.1-M-R12] | Net Zero 2050 | IND | Secondary Energy¦Electricity¦Coal | EJ/yr | Secondary Energy¦Electricity¦Coal |  |  | 2025 | 5.7083
Downscaling[MESSAGEix-GLOBIOM 1.1-M-R12] | Net Zero 2050 | IND | Secondary Energy¦Electricity¦Coal | EJ/yr | Secondary Energy¦Electricity¦Coal |  |  | 2030 | 1.7382
Downscaling[MESSAGEix-GLOBIOM 1.1-M-R12] | Net Zero 2050 | IND | Secondary Energy¦Electricity¦Coal | EJ/yr | Secondary Energy¦Electricity¦Coal |  |  | 2035 | 0.0093
Downscaling[MESSAGEix-GLOBIOM 1.1-M-R12] | Net Zero 2050 | IND | Secondary Energy¦Electricity¦Coal | EJ/yr | Secondary Energy¦Electricity¦Coal |  |  | 2040 | 0.0188
Downscaling[MESSAGEix-GLOBIOM 1.1-M-R12] | Net Zero 2050 | IND | Secondary Energy¦Electricity¦Coal | EJ/yr | Secondary Energy¦Electricity¦Coal |  |  | 2045 | 0.0294
Downscaling[MESSAGEix-GLOBIOM 1.1-M-R12] | Net Zero 2050 | IND | Secondary Energy¦Electricity¦Coal | EJ/yr | Secondary Energy¦Electricity¦Coal |  |  | 2050 | 0.018
Downscaling[MESSAGEix-GLOBIOM 1.1-M-R12] | Net Zero 2050 | IND | Secondary Energy¦Electricity¦Gas | EJ/yr | Secondary Energy¦Electricity¦Gas |  |  | 2020 | 0.636
Downscaling[MESSAGEix-GLOBIOM 1.1-M-R12] | Net Zero 2050 | IND | Secondary Energy¦Electricity¦Gas | EJ/yr | Secondary Energy¦Electricity¦Gas |  |  | 2025 | 0.737
Downscaling[MESSAGEix-GLOBIOM 1.1-M-R12] | Net Zero 2050 | IND | Secondary Energy¦Electricity¦Gas | EJ/yr | Secondary Energy¦Electricity¦Gas |  |  | 2030 | 0.9082
Downscaling[MESSAGEix-GLOBIOM 1.1-M-R12] | Net Zero 2050 | IND | Secondary Energy¦Electricity¦Gas | EJ/yr | Secondary Energy¦Electricity¦Gas |  |  | 2035 | 0.3534
Downscaling[MESSAGEix-GLOBIOM 1.1-M-R12] | Net Zero 2050 | IND | Secondary Energy¦Electricity¦Gas | EJ/yr | Secondary Energy¦Electricity¦Gas |  |  | 2040 | 0.2679
Downscaling[MESSAGEix-GLOBIOM 1.1-M-R12] | Net Zero 2050 | IND | Secondary Energy¦Electricity¦Gas | EJ/yr | Secondary Energy¦Electricity¦Gas |  |  | 2045 | 0.1862
Downscaling[MESSAGEix-GLOBIOM 1.1-M-R12] | Net Zero 2050 | IND | Secondary Energy¦Electricity¦Gas | EJ/yr | Secondary Energy¦Electricity¦Gas |  |  | 2050 | 0
Downscaling[MESSAGEix-GLOBIOM 1.1-M-R12] | Net Zero 2050 | IND | Secondary Energy¦Electricity¦Hydro | EJ/yr | Secondary Energy¦Electricity¦Hydro |  |  | 2020 | 0.6457
Downscaling[MESSAGEix-GLOBIOM 1.1-M-R12] | Net Zero 2050 | IND | Secondary Energy¦Electricity¦Hydro | EJ/yr | Secondary Energy¦Electricity¦Hydro |  |  | 2025 | 0.6302
Downscaling[MESSAGEix-GLOBIOM 1.1-M-R12] | Net Zero 2050 | IND | Secondary Energy¦Electricity¦Hydro | EJ/yr | Secondary Energy¦Electricity¦Hydro |  |  | 2030 | 0.7239
Downscaling[MESSAGEix-GLOBIOM 1.1-M-R12] | Net Zero 2050 | IND | Secondary Energy¦Electricity¦Hydro | EJ/yr | Secondary Energy¦Electricity¦Hydro |  |  | 2035 | 0.8633
Downscaling[MESSAGEix-GLOBIOM 1.1-M-R12] | Net Zero 2050 | IND | Secondary Energy¦Electricity¦Hydro | EJ/yr | Secondary Energy¦Electricity¦Hydro |  |  | 2040 | 1.0126
Downscaling[MESSAGEix-GLOBIOM 1.1-M-R12] | Net Zero 2050 | IND | Secondary Energy¦Electricity¦Hydro | EJ/yr | Secondary Energy¦Electricity¦Hydro |  |  | 2045 | 1.2299
Downscaling[MESSAGEix-GLOBIOM 1.1-M-R12] | Net Zero 2050 | IND | Secondary Energy¦Electricity¦Hydro | EJ/yr | Secondary Energy¦Electricity¦Hydro |  |  | 2050 | 1.53
Downscaling[MESSAGEix-GLOBIOM 1.1-M-R12] | Net Zero 2050 | IND | Secondary Energy¦Electricity¦Nuclear | EJ/yr | Secondary Energy¦Electricity¦Nuclear |  |  | 2020 | 0.1765
Downscaling[MESSAGEix-GLOBIOM 1.1-M-R12] | Net Zero 2050 | IND | Secondary Energy¦Electricity¦Nuclear | EJ/yr | Secondary Energy¦Electricity¦Nuclear |  |  | 2025 | 0.1633
Downscaling[MESSAGEix-GLOBIOM 1.1-M-R12] | Net Zero 2050 | IND | Secondary Energy¦Electricity¦Nuclear | EJ/yr | Secondary Energy¦Electricity¦Nuclear |  |  | 2030 | 0.3406
Downscaling[MESSAGEix-GLOBIOM 1.1-M-R12] | Net Zero 2050 | IND | Secondary Energy¦Electricity¦Nuclear | EJ/yr | Secondary Energy¦Electricity¦Nuclear |  |  | 2035 | 0.589
Downscaling[MESSAGEix-GLOBIOM 1.1-M-R12] | Net Zero 2050 | IND | Secondary Energy¦Electricity¦Nuclear | EJ/yr | Secondary Energy¦Electricity¦Nuclear |  |  | 2040 | 0.8639
Downscaling[MESSAGEix-GLOBIOM 1.1-M-R12] | Net Zero 2050 | IND | Secondary Energy¦Electricity¦Nuclear | EJ/yr | Secondary Energy¦Electricity¦Nuclear |  |  | 2045 | 1.2367
Downscaling[MESSAGEix-GLOBIOM 1.1-M-R12] | Net Zero 2050 | IND | Secondary Energy¦Electricity¦Nuclear | EJ/yr | Secondary Energy¦Electricity¦Nuclear |  |  | 2050 | 1.7358
Downscaling[MESSAGEix-GLOBIOM 1.1-M-R12] | Net Zero 2050 | IND | Secondary Energy¦Electricity¦Oil | EJ/yr | Secondary Energy¦Electricity¦Oil |  |  | 2020 | 0.032
Downscaling[MESSAGEix-GLOBIOM 1.1-M-R12] | Net Zero 2050 | IND | Secondary Energy¦Electricity¦Oil | EJ/yr | Secondary Energy¦Electricity¦Oil |  |  | 2025 | 0
Downscaling[MESSAGEix-GLOBIOM 1.1-M-R12] | Net Zero 2050 | IND | Secondary Energy¦Electricity¦Oil | EJ/yr | Secondary Energy¦Electricity¦Oil |  |  | 2030 | 0
Downscaling[MESSAGEix-GLOBIOM 1.1-M-R12] | Net Zero 2050 | IND | Secondary Energy¦Electricity¦Oil | EJ/yr | Secondary Energy¦Electricity¦Oil |  |  | 2035 | 0
Downscaling[MESSAGEix-GLOBIOM 1.1-M-R12] | Net Zero 2050 | IND | Secondary Energy¦Electricity¦Oil | EJ/yr | Secondary Energy¦Electricity¦Oil |  |  | 2040 | 0
Downscaling[MESSAGEix-GLOBIOM 1.1-M-R12] | Net Zero 2050 | IND | Secondary Energy¦Electricity¦Oil | EJ/yr | Secondary Energy¦Electricity¦Oil |  |  | 2045 | 0
Downscaling[MESSAGEix-GLOBIOM 1.1-M-R12] | Net Zero 2050 | IND | Secondary Energy¦Electricity¦Oil | EJ/yr | Secondary Energy¦Electricity¦Oil |  |  | 2050 | 0
Downscaling[MESSAGEix-GLOBIOM 1.1-M-R12] | Net Zero 2050 | IND | Secondary Energy¦Electricity¦Solar | EJ/yr | Secondary Energy¦Electricity¦Solar |  |  | 2020 | 1.9783
Downscaling[MESSAGEix-GLOBIOM 1.1-M-R12] | Net Zero 2050 | IND | Secondary Energy¦Electricity¦Solar | EJ/yr | Secondary Energy¦Electricity¦Solar |  |  | 2025 | 3.4602
Downscaling[MESSAGEix-GLOBIOM 1.1-M-R12] | Net Zero 2050 | IND | Secondary Energy¦Electricity¦Solar | EJ/yr | Secondary Energy¦Electricity¦Solar |  |  | 2030 | 6.9935
Downscaling[MESSAGEix-GLOBIOM 1.1-M-R12] | Net Zero 2050 | IND | Secondary Energy¦Electricity¦Solar | EJ/yr | Secondary Energy¦Electricity¦Solar |  |  | 2035 | 10.4764
Downscaling[MESSAGEix-GLOBIOM 1.1-M-R12] | Net Zero 2050 | IND | Secondary Energy¦Electricity¦Solar | EJ/yr | Secondary Energy¦Electricity¦Solar |  |  | 2040 | 9.511
Downscaling[MESSAGEix-GLOBIOM 1.1-M-R12] | Net Zero 2050 | IND | Secondary Energy¦Electricity¦Solar | EJ/yr | Secondary Energy¦Electricity¦Solar |  |  | 2045 | 9.0846
Downscaling[MESSAGEix-GLOBIOM 1.1-M-R12] | Net Zero 2050 | IND | Secondary Energy¦Electricity¦Solar | EJ/yr | Secondary Energy¦Electricity¦Solar |  |  | 2050 | 8.3693
Downscaling[MESSAGEix-GLOBIOM 1.1-M-R12] | Net Zero 2050 | IND | Secondary Energy¦Electricity¦Trade | EJ/yr | Secondary Energy¦Electricity¦Trade |  |  | 2020 | 4.7414
Downscaling[MESSAGEix-GLOBIOM 1.1-M-R12] | Net Zero 2050 | IND | Secondary Energy¦Electricity¦Trade | EJ/yr | Secondary Energy¦Electricity¦Trade |  |  | 2025 | 6.9984
Downscaling[MESSAGEix-GLOBIOM 1.1-M-R12] | Net Zero 2050 | IND | Secondary Energy¦Electricity¦Trade | EJ/yr | Secondary Energy¦Electricity¦Trade |  |  | 2030 | 9.8529
Downscaling[MESSAGEix-GLOBIOM 1.1-M-R12] | Net Zero 2050 | IND | Secondary Energy¦Electricity¦Trade | EJ/yr | Secondary Energy¦Electricity¦Trade |  |  | 2035 | 12.6552
Downscaling[MESSAGEix-GLOBIOM 1.1-M-R12] | Net Zero 2050 | IND | Secondary Energy¦Electricity¦Trade | EJ/yr | Secondary Energy¦Electricity¦Trade |  |  | 2040 | 10.4034
Downscaling[MESSAGEix-GLOBIOM 1.1-M-R12] | Net Zero 2050 | IND | Secondary Energy¦Electricity¦Trade | EJ/yr | Secondary Energy¦Electricity¦Trade |  |  | 2045 | 7.5872
Downscaling[MESSAGEix-GLOBIOM 1.1-M-R12] | Net Zero 2050 | IND | Secondary Energy¦Electricity¦Trade | EJ/yr | Secondary Energy¦Electricity¦Trade |  |  | 2050 | 4.2886
Downscaling[MESSAGEix-GLOBIOM 1.1-M-R12] | Net Zero 2050 | IND | Secondary Energy¦Electricity¦Wind | EJ/yr | Secondary Energy¦Electricity¦Wind |  |  | 2020 | 0.9331
Downscaling[MESSAGEix-GLOBIOM 1.1-M-R12] | Net Zero 2050 | IND | Secondary Energy¦Electricity¦Wind | EJ/yr | Secondary Energy¦Electricity¦Wind |  |  | 2025 | 2.2107
Downscaling[MESSAGEix-GLOBIOM 1.1-M-R12] | Net Zero 2050 | IND | Secondary Energy¦Electricity¦Wind | EJ/yr | Secondary Energy¦Electricity¦Wind |  |  | 2030 | 5.9856
Downscaling[MESSAGEix-GLOBIOM 1.1-M-R12] | Net Zero 2050 | IND | Secondary Energy¦Electricity¦Wind | EJ/yr | Secondary Energy¦Electricity¦Wind |  |  | 2035 | 9.6765
Downscaling[MESSAGEix-GLOBIOM 1.1-M-R12] | Net Zero 2050 | IND | Secondary Energy¦Electricity¦Wind | EJ/yr | Secondary Energy¦Electricity¦Wind |  |  | 2040 | 10.823
Downscaling[MESSAGEix-GLOBIOM 1.1-M-R12] | Net Zero 2050 | IND | Secondary Energy¦Electricity¦Wind | EJ/yr | Secondary Energy¦Electricity¦Wind |  |  | 2045 | 11.1984
Downscaling[MESSAGEix-GLOBIOM 1.1-M-R12] | Net Zero 2050 | IND | Secondary Energy¦Electricity¦Wind | EJ/yr | Secondary Energy¦Electricity¦Wind |  |  | 2050 | 10.8988
Downscaling[MESSAGEix-GLOBIOM 1.1-M-R12] | Net Zero 2050 | IND | Secondary Energy¦Gases | EJ/yr | Secondary Energy¦Gases |  |  | 2020 | 3.4062
Downscaling[MESSAGEix-GLOBIOM 1.1-M-R12] | Net Zero 2050 | IND | Secondary Energy¦Gases | EJ/yr | Secondary Energy¦Gases |  |  | 2025 | 4.8741
Downscaling[MESSAGEix-GLOBIOM 1.1-M-R12] | Net Zero 2050 | IND | Secondary Energy¦Gases | EJ/yr | Secondary Energy¦Gases |  |  | 2030 | 4.7359
Downscaling[MESSAGEix-GLOBIOM 1.1-M-R12] | Net Zero 2050 | IND | Secondary Energy¦Gases | EJ/yr | Secondary Energy¦Gases |  |  | 2035 | 4.6118
Downscaling[MESSAGEix-GLOBIOM 1.1-M-R12] | Net Zero 2050 | IND | Secondary Energy¦Gases | EJ/yr | Secondary Energy¦Gases |  |  | 2040 | 5.5092
Downscaling[MESSAGEix-GLOBIOM 1.1-M-R12] | Net Zero 2050 | IND | Secondary Energy¦Gases | EJ/yr | Secondary Energy¦Gases |  |  | 2045 | 6.2521
Downscaling[MESSAGEix-GLOBIOM 1.1-M-R12] | Net Zero 2050 | IND | Secondary Energy¦Gases | EJ/yr | Secondary Energy¦Gases |  |  | 2050 | 7.8986
Downscaling[MESSAGEix-GLOBIOM 1.1-M-R12] | Net Zero 2050 | IND | Secondary Energy¦Gases¦Biomass | EJ/yr | Secondary Energy¦Gases¦Biomass |  |  | 2020 | 0
Downscaling[MESSAGEix-GLOBIOM 1.1-M-R12] | Net Zero 2050 | IND | Secondary Energy¦Gases¦Biomass | EJ/yr | Secondary Energy¦Gases¦Biomass |  |  | 2025 | 0
Downscaling[MESSAGEix-GLOBIOM 1.1-M-R12] | Net Zero 2050 | IND | Secondary Energy¦Gases¦Biomass | EJ/yr | Secondary Energy¦Gases¦Biomass |  |  | 2030 | 0
Downscaling[MESSAGEix-GLOBIOM 1.1-M-R12] | Net Zero 2050 | IND | Secondary Energy¦Gases¦Biomass | EJ/yr | Secondary Energy¦Gases¦Biomass |  |  | 2035 | 0
Downscaling[MESSAGEix-GLOBIOM 1.1-M-R12] | Net Zero 2050 | IND | Secondary Energy¦Gases¦Biomass | EJ/yr | Secondary Energy¦Gases¦Biomass |  |  | 2040 | 0.0002
Downscaling[MESSAGEix-GLOBIOM 1.1-M-R12] | Net Zero 2050 | IND | Secondary Energy¦Gases¦Biomass | EJ/yr | Secondary Energy¦Gases¦Biomass |  |  | 2045 | 0.0253
Downscaling[MESSAGEix-GLOBIOM 1.1-M-R12] | Net Zero 2050 | IND | Secondary Energy¦Gases¦Biomass | EJ/yr | Secondary Energy¦Gases¦Biomass |  |  | 2050 | 0.0518
Downscaling[MESSAGEix-GLOBIOM 1.1-M-R12] | Net Zero 2050 | IND | Secondary Energy¦Gases¦Coal | EJ/yr | Secondary Energy¦Gases¦Coal |  |  | 2020 | 0
Downscaling[MESSAGEix-GLOBIOM 1.1-M-R12] | Net Zero 2050 | IND | Secondary Energy¦Gases¦Coal | EJ/yr | Secondary Energy¦Gases¦Coal |  |  | 2025 | 0
Downscaling[MESSAGEix-GLOBIOM 1.1-M-R12] | Net Zero 2050 | IND | Secondary Energy¦Gases¦Coal | EJ/yr | Secondary Energy¦Gases¦Coal |  |  | 2030 | 0
Downscaling[MESSAGEix-GLOBIOM 1.1-M-R12] | Net Zero 2050 | IND | Secondary Energy¦Gases¦Coal | EJ/yr | Secondary Energy¦Gases¦Coal |  |  | 2035 | 0
Downscaling[MESSAGEix-GLOBIOM 1.1-M-R12] | Net Zero 2050 | IND | Secondary Energy¦Gases¦Coal | EJ/yr | Secondary Energy¦Gases¦Coal |  |  | 2040 | 0
Downscaling[MESSAGEix-GLOBIOM 1.1-M-R12] | Net Zero 2050 | IND | Secondary Energy¦Gases¦Coal | EJ/yr | Secondary Energy¦Gases¦Coal |  |  | 2045 | 0
Downscaling[MESSAGEix-GLOBIOM 1.1-M-R12] | Net Zero 2050 | IND | Secondary Energy¦Gases¦Coal | EJ/yr | Secondary Energy¦Gases¦Coal |  |  | 2050 | 0
Downscaling[MESSAGEix-GLOBIOM 1.1-M-R12] | Net Zero 2050 | IND | Secondary Energy¦Gases¦Natural Gas | EJ/yr | Secondary Energy¦Gases¦Natural Gas |  |  | 2020 | 3.4062
Downscaling[MESSAGEix-GLOBIOM 1.1-M-R12] | Net Zero 2050 | IND | Secondary Energy¦Gases¦Natural Gas | EJ/yr | Secondary Energy¦Gases¦Natural Gas |  |  | 2025 | 4.8741
Downscaling[MESSAGEix-GLOBIOM 1.1-M-R12] | Net Zero 2050 | IND | Secondary Energy¦Gases¦Natural Gas | EJ/yr | Secondary Energy¦Gases¦Natural Gas |  |  | 2030 | 4.7272
Downscaling[MESSAGEix-GLOBIOM 1.1-M-R12] | Net Zero 2050 | IND | Secondary Energy¦Gases¦Natural Gas | EJ/yr | Secondary Energy¦Gases¦Natural Gas |  |  | 2035 | 4.2158
Downscaling[MESSAGEix-GLOBIOM 1.1-M-R12] | Net Zero 2050 | IND | Secondary Energy¦Gases¦Natural Gas | EJ/yr | Secondary Energy¦Gases¦Natural Gas |  |  | 2040 | 4.4405
Downscaling[MESSAGEix-GLOBIOM 1.1-M-R12] | Net Zero 2050 | IND | Secondary Energy¦Gases¦Natural Gas | EJ/yr | Secondary Energy¦Gases¦Natural Gas |  |  | 2045 | 4.3341
Downscaling[MESSAGEix-GLOBIOM 1.1-M-R12] | Net Zero 2050 | IND | Secondary Energy¦Gases¦Natural Gas | EJ/yr | Secondary Energy¦Gases¦Natural Gas |  |  | 2050 | 5.3352
Downscaling[MESSAGEix-GLOBIOM 1.1-M-R12] | Net Zero 2050 | IND | Secondary Energy¦Gases¦Other | EJ/yr | Secondary Energy¦Gases¦Other |  |  | 2020 | 0
Downscaling[MESSAGEix-GLOBIOM 1.1-M-R12] | Net Zero 2050 | IND | Secondary Energy¦Gases¦Other | EJ/yr | Secondary Energy¦Gases¦Other |  |  | 2025 | 0
Downscaling[MESSAGEix-GLOBIOM 1.1-M-R12] | Net Zero 2050 | IND | Secondary Energy¦Gases¦Other | EJ/yr | Secondary Energy¦Gases¦Other |  |  | 2030 | 0.0079
Downscaling[MESSAGEix-GLOBIOM 1.1-M-R12] | Net Zero 2050 | IND | Secondary Energy¦Gases¦Other | EJ/yr | Secondary Energy¦Gases¦Other |  |  | 2035 | 0.3767
Downscaling[MESSAGEix-GLOBIOM 1.1-M-R12] | Net Zero 2050 | IND | Secondary Energy¦Gases¦Other | EJ/yr | Secondary Energy¦Gases¦Other |  |  | 2040 | 1.0651
Downscaling[MESSAGEix-GLOBIOM 1.1-M-R12] | Net Zero 2050 | IND | Secondary Energy¦Gases¦Other | EJ/yr | Secondary Energy¦Gases¦Other |  |  | 2045 | 1.946
Downscaling[MESSAGEix-GLOBIOM 1.1-M-R12] | Net Zero 2050 | IND | Secondary Energy¦Gases¦Other | EJ/yr | Secondary Energy¦Gases¦Other |  |  | 2050 | 2.6177
Downscaling[MESSAGEix-GLOBIOM 1.1-M-R12] | Net Zero 2050 | IND | Secondary Energy¦Heat | EJ/yr | Secondary Energy¦Heat |  |  | 2020 | 0.0244
Downscaling[MESSAGEix-GLOBIOM 1.1-M-R12] | Net Zero 2050 | IND | Secondary Energy¦Heat | EJ/yr | Secondary Energy¦Heat |  |  | 2025 | 0.0553
Downscaling[MESSAGEix-GLOBIOM 1.1-M-R12] | Net Zero 2050 | IND | Secondary Energy¦Heat | EJ/yr | Secondary Energy¦Heat |  |  | 2030 | 0.1129
Downscaling[MESSAGEix-GLOBIOM 1.1-M-R12] | Net Zero 2050 | IND | Secondary Energy¦Heat | EJ/yr | Secondary Energy¦Heat |  |  | 2035 | 0.2029
Downscaling[MESSAGEix-GLOBIOM 1.1-M-R12] | Net Zero 2050 | IND | Secondary Energy¦Heat | EJ/yr | Secondary Energy¦Heat |  |  | 2040 | 0.3505
Downscaling[MESSAGEix-GLOBIOM 1.1-M-R12] | Net Zero 2050 | IND | Secondary Energy¦Heat | EJ/yr | Secondary Energy¦Heat |  |  | 2045 | 0.5603
Downscaling[MESSAGEix-GLOBIOM 1.1-M-R12] | Net Zero 2050 | IND | Secondary Energy¦Heat | EJ/yr | Secondary Energy¦Heat |  |  | 2050 | 0.8839
Downscaling[MESSAGEix-GLOBIOM 1.1-M-R12] | Net Zero 2050 | IND | Secondary Energy¦Hydrogen | EJ/yr | Secondary Energy¦Hydrogen |  |  | 2020 | 0.1237
Downscaling[MESSAGEix-GLOBIOM 1.1-M-R12] | Net Zero 2050 | IND | Secondary Energy¦Hydrogen | EJ/yr | Secondary Energy¦Hydrogen |  |  | 2025 | 0.1761
Downscaling[MESSAGEix-GLOBIOM 1.1-M-R12] | Net Zero 2050 | IND | Secondary Energy¦Hydrogen | EJ/yr | Secondary Energy¦Hydrogen |  |  | 2030 | 0.1793
Downscaling[MESSAGEix-GLOBIOM 1.1-M-R12] | Net Zero 2050 | IND | Secondary Energy¦Hydrogen | EJ/yr | Secondary Energy¦Hydrogen |  |  | 2035 | 0.3839
Downscaling[MESSAGEix-GLOBIOM 1.1-M-R12] | Net Zero 2050 | IND | Secondary Energy¦Hydrogen | EJ/yr | Secondary Energy¦Hydrogen |  |  | 2040 | 0.7112
Downscaling[MESSAGEix-GLOBIOM 1.1-M-R12] | Net Zero 2050 | IND | Secondary Energy¦Hydrogen | EJ/yr | Secondary Energy¦Hydrogen |  |  | 2045 | 1.1169
Downscaling[MESSAGEix-GLOBIOM 1.1-M-R12] | Net Zero 2050 | IND | Secondary Energy¦Hydrogen | EJ/yr | Secondary Energy¦Hydrogen |  |  | 2050 | 1.4369
Downscaling[MESSAGEix-GLOBIOM 1.1-M-R12] | Net Zero 2050 | IND | Secondary Energy¦Liquids | EJ/yr | Secondary Energy¦Liquids |  |  | 2020 | 9.7352
Downscaling[MESSAGEix-GLOBIOM 1.1-M-R12] | Net Zero 2050 | IND | Secondary Energy¦Liquids | EJ/yr | Secondary Energy¦Liquids |  |  | 2025 | 11.5251
Downscaling[MESSAGEix-GLOBIOM 1.1-M-R12] | Net Zero 2050 | IND | Secondary Energy¦Liquids | EJ/yr | Secondary Energy¦Liquids |  |  | 2030 | 8.3898
Downscaling[MESSAGEix-GLOBIOM 1.1-M-R12] | Net Zero 2050 | IND | Secondary Energy¦Liquids | EJ/yr | Secondary Energy¦Liquids |  |  | 2035 | 6.0535
Downscaling[MESSAGEix-GLOBIOM 1.1-M-R12] | Net Zero 2050 | IND | Secondary Energy¦Liquids | EJ/yr | Secondary Energy¦Liquids |  |  | 2040 | 4.234
Downscaling[MESSAGEix-GLOBIOM 1.1-M-R12] | Net Zero 2050 | IND | Secondary Energy¦Liquids | EJ/yr | Secondary Energy¦Liquids |  |  | 2045 | 2.9862
Downscaling[MESSAGEix-GLOBIOM 1.1-M-R12] | Net Zero 2050 | IND | Secondary Energy¦Liquids | EJ/yr | Secondary Energy¦Liquids |  |  | 2050 | 2.2928
Downscaling[MESSAGEix-GLOBIOM 1.1-M-R12] | Net Zero 2050 | IND | Secondary Energy¦Liquids¦Biomass | EJ/yr | Secondary Energy¦Liquids¦Biomass |  |  | 2020 | 0.2412
Downscaling[MESSAGEix-GLOBIOM 1.1-M-R12] | Net Zero 2050 | IND | Secondary Energy¦Liquids¦Biomass | EJ/yr | Secondary Energy¦Liquids¦Biomass |  |  | 2025 | 0.2401
Downscaling[MESSAGEix-GLOBIOM 1.1-M-R12] | Net Zero 2050 | IND | Secondary Energy¦Liquids¦Biomass | EJ/yr | Secondary Energy¦Liquids¦Biomass |  |  | 2030 | 0.026
Downscaling[MESSAGEix-GLOBIOM 1.1-M-R12] | Net Zero 2050 | IND | Secondary Energy¦Liquids¦Biomass | EJ/yr | Secondary Energy¦Liquids¦Biomass |  |  | 2035 | 0.1594
Downscaling[MESSAGEix-GLOBIOM 1.1-M-R12] | Net Zero 2050 | IND | Secondary Energy¦Liquids¦Biomass | EJ/yr | Secondary Energy¦Liquids¦Biomass |  |  | 2040 | 0.2726
Downscaling[MESSAGEix-GLOBIOM 1.1-M-R12] | Net Zero 2050 | IND | Secondary Energy¦Liquids¦Biomass | EJ/yr | Secondary Energy¦Liquids¦Biomass |  |  | 2045 | 0.5259
Downscaling[MESSAGEix-GLOBIOM 1.1-M-R12] | Net Zero 2050 | IND | Secondary Energy¦Liquids¦Biomass | EJ/yr | Secondary Energy¦Liquids¦Biomass |  |  | 2050 | 0.6793
Downscaling[MESSAGEix-GLOBIOM 1.1-M-R12] | Net Zero 2050 | IND | Secondary Energy¦Liquids¦Coal | EJ/yr | Secondary Energy¦Liquids¦Coal |  |  | 2020 | 0
Downscaling[MESSAGEix-GLOBIOM 1.1-M-R12] | Net Zero 2050 | IND | Secondary Energy¦Liquids¦Coal | EJ/yr | Secondary Energy¦Liquids¦Coal |  |  | 2025 | 0
Downscaling[MESSAGEix-GLOBIOM 1.1-M-R12] | Net Zero 2050 | IND | Secondary Energy¦Liquids¦Coal | EJ/yr | Secondary Energy¦Liquids¦Coal |  |  | 2030 | 0
Downscaling[MESSAGEix-GLOBIOM 1.1-M-R12] | Net Zero 2050 | IND | Secondary Energy¦Liquids¦Coal | EJ/yr | Secondary Energy¦Liquids¦Coal |  |  | 2035 | 0
Downscaling[MESSAGEix-GLOBIOM 1.1-M-R12] | Net Zero 2050 | IND | Secondary Energy¦Liquids¦Coal | EJ/yr | Secondary Energy¦Liquids¦Coal |  |  | 2040 | 0
Downscaling[MESSAGEix-GLOBIOM 1.1-M-R12] | Net Zero 2050 | IND | Secondary Energy¦Liquids¦Coal | EJ/yr | Secondary Energy¦Liquids¦Coal |  |  | 2045 | 0
Downscaling[MESSAGEix-GLOBIOM 1.1-M-R12] | Net Zero 2050 | IND | Secondary Energy¦Liquids¦Coal | EJ/yr | Secondary Energy¦Liquids¦Coal |  |  | 2050 | 0
Downscaling[MESSAGEix-GLOBIOM 1.1-M-R12] | Net Zero 2050 | IND | Secondary Energy¦Liquids¦Gas | EJ/yr | Secondary Energy¦Liquids¦Gas |  |  | 2020 | 0
Downscaling[MESSAGEix-GLOBIOM 1.1-M-R12] | Net Zero 2050 | IND | Secondary Energy¦Liquids¦Gas | EJ/yr | Secondary Energy¦Liquids¦Gas |  |  | 2025 | 0
Downscaling[MESSAGEix-GLOBIOM 1.1-M-R12] | Net Zero 2050 | IND | Secondary Energy¦Liquids¦Gas | EJ/yr | Secondary Energy¦Liquids¦Gas |  |  | 2030 | 0
Downscaling[MESSAGEix-GLOBIOM 1.1-M-R12] | Net Zero 2050 | IND | Secondary Energy¦Liquids¦Gas | EJ/yr | Secondary Energy¦Liquids¦Gas |  |  | 2035 | 0.0339
Downscaling[MESSAGEix-GLOBIOM 1.1-M-R12] | Net Zero 2050 | IND | Secondary Energy¦Liquids¦Gas | EJ/yr | Secondary Energy¦Liquids¦Gas |  |  | 2040 | 0
Downscaling[MESSAGEix-GLOBIOM 1.1-M-R12] | Net Zero 2050 | IND | Secondary Energy¦Liquids¦Gas | EJ/yr | Secondary Energy¦Liquids¦Gas |  |  | 2045 | 0
Downscaling[MESSAGEix-GLOBIOM 1.1-M-R12] | Net Zero 2050 | IND | Secondary Energy¦Liquids¦Gas | EJ/yr | Secondary Energy¦Liquids¦Gas |  |  | 2050 | 0
Downscaling[MESSAGEix-GLOBIOM 1.1-M-R12] | Net Zero 2050 | IND | Secondary Energy¦Liquids¦Oil | EJ/yr | Secondary Energy¦Liquids¦Oil |  |  | 2020 | 9.4939
Downscaling[MESSAGEix-GLOBIOM 1.1-M-R12] | Net Zero 2050 | IND | Secondary Energy¦Liquids¦Oil | EJ/yr | Secondary Energy¦Liquids¦Oil |  |  | 2025 | 11.285
Downscaling[MESSAGEix-GLOBIOM 1.1-M-R12] | Net Zero 2050 | IND | Secondary Energy¦Liquids¦Oil | EJ/yr | Secondary Energy¦Liquids¦Oil |  |  | 2030 | 8.3639
Downscaling[MESSAGEix-GLOBIOM 1.1-M-R12] | Net Zero 2050 | IND | Secondary Energy¦Liquids¦Oil | EJ/yr | Secondary Energy¦Liquids¦Oil |  |  | 2035 | 5.8602
Downscaling[MESSAGEix-GLOBIOM 1.1-M-R12] | Net Zero 2050 | IND | Secondary Energy¦Liquids¦Oil | EJ/yr | Secondary Energy¦Liquids¦Oil |  |  | 2040 | 3.9614
Downscaling[MESSAGEix-GLOBIOM 1.1-M-R12] | Net Zero 2050 | IND | Secondary Energy¦Liquids¦Oil | EJ/yr | Secondary Energy¦Liquids¦Oil |  |  | 2045 | 2.4603
Downscaling[MESSAGEix-GLOBIOM 1.1-M-R12] | Net Zero 2050 | IND | Secondary Energy¦Liquids¦Oil | EJ/yr | Secondary Energy¦Liquids¦Oil |  |  | 2050 | 1.6135
Downscaling[MESSAGEix-GLOBIOM 1.1-M-R12] | Net Zero 2050 | IND | Secondary Energy¦Solids | EJ/yr | Secondary Energy¦Solids |  |  | 2020 | 13.8666
Downscaling[MESSAGEix-GLOBIOM 1.1-M-R12] | Net Zero 2050 | IND | Secondary Energy¦Solids | EJ/yr | Secondary Energy¦Solids |  |  | 2025 | 15.5256
Downscaling[MESSAGEix-GLOBIOM 1.1-M-R12] | Net Zero 2050 | IND | Secondary Energy¦Solids | EJ/yr | Secondary Energy¦Solids |  |  | 2030 | 14.7096
Downscaling[MESSAGEix-GLOBIOM 1.1-M-R12] | Net Zero 2050 | IND | Secondary Energy¦Solids | EJ/yr | Secondary Energy¦Solids |  |  | 2035 | 13.8599
Downscaling[MESSAGEix-GLOBIOM 1.1-M-R12] | Net Zero 2050 | IND | Secondary Energy¦Solids | EJ/yr | Secondary Energy¦Solids |  |  | 2040 | 13.031
Downscaling[MESSAGEix-GLOBIOM 1.1-M-R12] | Net Zero 2050 | IND | Secondary Energy¦Solids | EJ/yr | Secondary Energy¦Solids |  |  | 2045 | 11.1106
Downscaling[MESSAGEix-GLOBIOM 1.1-M-R12] | Net Zero 2050 | IND | Secondary Energy¦Solids | EJ/yr | Secondary Energy¦Solids |  |  | 2050 | 9.6041
Downscaling[MESSAGEix-GLOBIOM 1.1-M-R12] | Net Zero 2050 | IND | Secondary Energy¦Solids¦Biomass | EJ/yr | Secondary Energy¦Solids¦Biomass |  |  | 2020 | 8.9716
Downscaling[MESSAGEix-GLOBIOM 1.1-M-R12] | Net Zero 2050 | IND | Secondary Energy¦Solids¦Biomass | EJ/yr | Secondary Energy¦Solids¦Biomass |  |  | 2025 | 8.753
Downscaling[MESSAGEix-GLOBIOM 1.1-M-R12] | Net Zero 2050 | IND | Secondary Energy¦Solids¦Biomass | EJ/yr | Secondary Energy¦Solids¦Biomass |  |  | 2030 | 9.4902
Downscaling[MESSAGEix-GLOBIOM 1.1-M-R12] | Net Zero 2050 | IND | Secondary Energy¦Solids¦Biomass | EJ/yr | Secondary Energy¦Solids¦Biomass |  |  | 2035 | 9.9247
Downscaling[MESSAGEix-GLOBIOM 1.1-M-R12] | Net Zero 2050 | IND | Secondary Energy¦Solids¦Biomass | EJ/yr | Secondary Energy¦Solids¦Biomass |  |  | 2040 | 10.1967
Downscaling[MESSAGEix-GLOBIOM 1.1-M-R12] | Net Zero 2050 | IND | Secondary Energy¦Solids¦Biomass | EJ/yr | Secondary Energy¦Solids¦Biomass |  |  | 2045 | 9.0361
Downscaling[MESSAGEix-GLOBIOM 1.1-M-R12] | Net Zero 2050 | IND | Secondary Energy¦Solids¦Biomass | EJ/yr | Secondary Energy¦Solids¦Biomass |  |  | 2050 | 7.9475
Downscaling[MESSAGEix-GLOBIOM 1.1-M-R12] | Net Zero 2050 | IND | Secondary Energy¦Solids¦Coal | EJ/yr | Secondary Energy¦Solids¦Coal |  |  | 2020 | 4.895
Downscaling[MESSAGEix-GLOBIOM 1.1-M-R12] | Net Zero 2050 | IND | Secondary Energy¦Solids¦Coal | EJ/yr | Secondary Energy¦Solids¦Coal |  |  | 2025 | 6.7726
Downscaling[MESSAGEix-GLOBIOM 1.1-M-R12] | Net Zero 2050 | IND | Secondary Energy¦Solids¦Coal | EJ/yr | Secondary Energy¦Solids¦Coal |  |  | 2030 | 5.2194
Downscaling[MESSAGEix-GLOBIOM 1.1-M-R12] | Net Zero 2050 | IND | Secondary Energy¦Solids¦Coal | EJ/yr | Secondary Energy¦Solids¦Coal |  |  | 2035 | 3.9352
Downscaling[MESSAGEix-GLOBIOM 1.1-M-R12] | Net Zero 2050 | IND | Secondary Energy¦Solids¦Coal | EJ/yr | Secondary Energy¦Solids¦Coal |  |  | 2040 | 2.8343
Downscaling[MESSAGEix-GLOBIOM 1.1-M-R12] | Net Zero 2050 | IND | Secondary Energy¦Solids¦Coal | EJ/yr | Secondary Energy¦Solids¦Coal |  |  | 2045 | 2.0745
Downscaling[MESSAGEix-GLOBIOM 1.1-M-R12] | Net Zero 2050 | IND | Secondary Energy¦Solids¦Coal | EJ/yr | Secondary Energy¦Solids¦Coal |  |  | 2050 | 1.6566
Downscaling[MESSAGEix-GLOBIOM 1.1-M-R12] | Net Zero 2050 | IND | Statistical Difference¦Emissions¦CO2 | Mt CO2/yr | Statistical Difference¦Emissions¦CO2 |  |  | 2020 | -497.1369
Downscaling[MESSAGEix-GLOBIOM 1.1-M-R12] | Net Zero 2050 | IND | Statistical Difference¦Emissions¦CO2 | Mt CO2/yr | Statistical Difference¦Emissions¦CO2 |  |  | 2025 | -500.0037
Downscaling[MESSAGEix-GLOBIOM 1.1-M-R12] | Net Zero 2050 | IND | Statistical Difference¦Emissions¦CO2 | Mt CO2/yr | Statistical Difference¦Emissions¦CO2 |  |  | 2030 | -374.1277
Downscaling[MESSAGEix-GLOBIOM 1.1-M-R12] | Net Zero 2050 | IND | Statistical Difference¦Emissions¦CO2 | Mt CO2/yr | Statistical Difference¦Emissions¦CO2 |  |  | 2035 | -318.3167
Downscaling[MESSAGEix-GLOBIOM 1.1-M-R12] | Net Zero 2050 | IND | Statistical Difference¦Emissions¦CO2 | Mt CO2/yr | Statistical Difference¦Emissions¦CO2 |  |  | 2040 | -295.0499
Downscaling[MESSAGEix-GLOBIOM 1.1-M-R12] | Net Zero 2050 | IND | Statistical Difference¦Emissions¦CO2 | Mt CO2/yr | Statistical Difference¦Emissions¦CO2 |  |  | 2045 | -278.5873
Downscaling[MESSAGEix-GLOBIOM 1.1-M-R12] | Net Zero 2050 | IND | Statistical Difference¦Emissions¦CO2 | Mt CO2/yr | Statistical Difference¦Emissions¦CO2 |  |  | 2050 | -268.8399
Downscaling[MESSAGEix-GLOBIOM 1.1-M-R12] | Net Zero 2050 | IND | Statistical Difference¦Emissions¦CO2¦Energy | Mt CO2/yr | Statistical Difference¦Emissions¦CO2¦Energy |  |  | 2020 | -208.0929
Downscaling[MESSAGEix-GLOBIOM 1.1-M-R12] | Net Zero 2050 | IND | Statistical Difference¦Emissions¦CO2¦Energy | Mt CO2/yr | Statistical Difference¦Emissions¦CO2¦Energy |  |  | 2025 | -214.3269
Downscaling[MESSAGEix-GLOBIOM 1.1-M-R12] | Net Zero 2050 | IND | Statistical Difference¦Emissions¦CO2¦Energy | Mt CO2/yr | Statistical Difference¦Emissions¦CO2¦Energy |  |  | 2030 | -91.8183
Downscaling[MESSAGEix-GLOBIOM 1.1-M-R12] | Net Zero 2050 | IND | Statistical Difference¦Emissions¦CO2¦Energy | Mt CO2/yr | Statistical Difference¦Emissions¦CO2¦Energy |  |  | 2035 | -39.3749
Downscaling[MESSAGEix-GLOBIOM 1.1-M-R12] | Net Zero 2050 | IND | Statistical Difference¦Emissions¦CO2¦Energy | Mt CO2/yr | Statistical Difference¦Emissions¦CO2¦Energy |  |  | 2040 | -19.4753
Downscaling[MESSAGEix-GLOBIOM 1.1-M-R12] | Net Zero 2050 | IND | Statistical Difference¦Emissions¦CO2¦Energy | Mt CO2/yr | Statistical Difference¦Emissions¦CO2¦Energy |  |  | 2045 | -6.3801
Downscaling[MESSAGEix-GLOBIOM 1.1-M-R12] | Net Zero 2050 | IND | Statistical Difference¦Emissions¦CO2¦Industrial Processes | Mt CO2/yr | Statistical Difference¦Emissions¦CO2¦Industrial Processes |  |  | 2020 | -20.2042
Downscaling[MESSAGEix-GLOBIOM 1.1-M-R12] | Net Zero 2050 | IND | Statistical Difference¦Emissions¦CO2¦Industrial Processes | Mt CO2/yr | Statistical Difference¦Emissions¦CO2¦Industrial Processes |  |  | 2025 | -16.8368
Downscaling[MESSAGEix-GLOBIOM 1.1-M-R12] | Net Zero 2050 | IND | Statistical Difference¦Emissions¦CO2¦Industrial Processes | Mt CO2/yr | Statistical Difference¦Emissions¦CO2¦Industrial Processes |  |  | 2030 | -13.4695
Downscaling[MESSAGEix-GLOBIOM 1.1-M-R12] | Net Zero 2050 | IND | Statistical Difference¦Emissions¦CO2¦Industrial Processes | Mt CO2/yr | Statistical Difference¦Emissions¦CO2¦Industrial Processes |  |  | 2035 | -10.1021
Downscaling[MESSAGEix-GLOBIOM 1.1-M-R12] | Net Zero 2050 | IND | Statistical Difference¦Emissions¦CO2¦Industrial Processes | Mt CO2/yr | Statistical Difference¦Emissions¦CO2¦Industrial Processes |  |  | 2040 | -6.7347
Downscaling[MESSAGEix-GLOBIOM 1.1-M-R12] | Net Zero 2050 | IND | Statistical Difference¦Emissions¦CO2¦Industrial Processes | Mt CO2/yr | Statistical Difference¦Emissions¦CO2¦Industrial Processes |  |  | 2045 | -3.3674
Downscaling[MESSAGEix-GLOBIOM 1.1-M-R12] | Net Zero 2050 | IND | Statistical Difference¦Emissions¦CO2¦LULUCF Direct+Indirect | Mt CO2/yr | Statistical Difference¦Emissions¦CO2¦LULUCF Direct+Indirect |  |  | 2020 | -268.8399
Downscaling[MESSAGEix-GLOBIOM 1.1-M-R12] | Net Zero 2050 | IND | Statistical Difference¦Emissions¦CO2¦LULUCF Direct+Indirect | Mt CO2/yr | Statistical Difference¦Emissions¦CO2¦LULUCF Direct+Indirect |  |  | 2025 | -268.8399
Downscaling[MESSAGEix-GLOBIOM 1.1-M-R12] | Net Zero 2050 | IND | Statistical Difference¦Emissions¦CO2¦LULUCF Direct+Indirect | Mt CO2/yr | Statistical Difference¦Emissions¦CO2¦LULUCF Direct+Indirect |  |  | 2030 | -268.8399
Downscaling[MESSAGEix-GLOBIOM 1.1-M-R12] | Net Zero 2050 | IND | Statistical Difference¦Emissions¦CO2¦LULUCF Direct+Indirect | Mt CO2/yr | Statistical Difference¦Emissions¦CO2¦LULUCF Direct+Indirect |  |  | 2035 | -268.8399
Downscaling[MESSAGEix-GLOBIOM 1.1-M-R12] | Net Zero 2050 | IND | Statistical Difference¦Emissions¦CO2¦LULUCF Direct+Indirect | Mt CO2/yr | Statistical Difference¦Emissions¦CO2¦LULUCF Direct+Indirect |  |  | 2040 | -268.8399
Downscaling[MESSAGEix-GLOBIOM 1.1-M-R12] | Net Zero 2050 | IND | Statistical Difference¦Emissions¦CO2¦LULUCF Direct+Indirect | Mt CO2/yr | Statistical Difference¦Emissions¦CO2¦LULUCF Direct+Indirect |  |  | 2045 | -268.8399
Downscaling[MESSAGEix-GLOBIOM 1.1-M-R12] | Net Zero 2050 | IND | Statistical Difference¦Emissions¦CO2¦LULUCF Direct+Indirect | Mt CO2/yr | Statistical Difference¦Emissions¦CO2¦LULUCF Direct+Indirect |  |  | 2050 | -268.8399
Downscaling[MESSAGEix-GLOBIOM 1.1-M-R12] | Net Zero 2050 | IND | Statistical Difference¦Emissions¦Total Non-CO2 | Mt CO2-equiv/yr | Statistical Difference¦Emissions¦Total Non-CO2 |  |  | 2020 | 29.0221
Downscaling[MESSAGEix-GLOBIOM 1.1-M-R12] | Net Zero 2050 | IND | Statistical Difference¦Emissions¦Total Non-CO2 | Mt CO2-equiv/yr | Statistical Difference¦Emissions¦Total Non-CO2 |  |  | 2025 | 24.1851
Downscaling[MESSAGEix-GLOBIOM 1.1-M-R12] | Net Zero 2050 | IND | Statistical Difference¦Emissions¦Total Non-CO2 | Mt CO2-equiv/yr | Statistical Difference¦Emissions¦Total Non-CO2 |  |  | 2030 | 19.3481
Downscaling[MESSAGEix-GLOBIOM 1.1-M-R12] | Net Zero 2050 | IND | Statistical Difference¦Emissions¦Total Non-CO2 | Mt CO2-equiv/yr | Statistical Difference¦Emissions¦Total Non-CO2 |  |  | 2035 | 14.511
Downscaling[MESSAGEix-GLOBIOM 1.1-M-R12] | Net Zero 2050 | IND | Statistical Difference¦Emissions¦Total Non-CO2 | Mt CO2-equiv/yr | Statistical Difference¦Emissions¦Total Non-CO2 |  |  | 2040 | 9.674
Downscaling[MESSAGEix-GLOBIOM 1.1-M-R12] | Net Zero 2050 | IND | Statistical Difference¦Emissions¦Total Non-CO2 | Mt CO2-equiv/yr | Statistical Difference¦Emissions¦Total Non-CO2 |  |  | 2045 | 4.837
Downscaling[MESSAGEix-GLOBIOM 1.1-M-R12] | Net Zero 2050 | IND | Statistical Difference¦Primary Energy | EJ/yr | Statistical Difference¦Primary Energy |  |  | 2020 | -4.6922
Downscaling[MESSAGEix-GLOBIOM 1.1-M-R12] | Net Zero 2050 | IND | Statistical Difference¦Primary Energy | EJ/yr | Statistical Difference¦Primary Energy |  |  | 2025 | -5.4082
Downscaling[MESSAGEix-GLOBIOM 1.1-M-R12] | Net Zero 2050 | IND | Statistical Difference¦Primary Energy | EJ/yr | Statistical Difference¦Primary Energy |  |  | 2030 | -5.5522
Downscaling[MESSAGEix-GLOBIOM 1.1-M-R12] | Net Zero 2050 | IND | Statistical Difference¦Primary Energy | EJ/yr | Statistical Difference¦Primary Energy |  |  | 2035 | -5.3399
Downscaling[MESSAGEix-GLOBIOM 1.1-M-R12] | Net Zero 2050 | IND | Statistical Difference¦Primary Energy | EJ/yr | Statistical Difference¦Primary Energy |  |  | 2040 | -3.5933
Downscaling[MESSAGEix-GLOBIOM 1.1-M-R12] | Net Zero 2050 | IND | Statistical Difference¦Primary Energy | EJ/yr | Statistical Difference¦Primary Energy |  |  | 2045 | -1.7849
Downscaling[MESSAGEix-GLOBIOM 1.1-M-R12] | Net Zero 2050 | IND | Statistical Difference¦Primary Energy | EJ/yr | Statistical Difference¦Primary Energy |  |  | 2050 | -0.0001
Downscaling[MESSAGEix-GLOBIOM 1.1-M-R12] | Net Zero 2050 | IND | Statistical Difference¦Primary Energy¦Biomass | EJ/yr | Statistical Difference¦Primary Energy¦Biomass |  |  | 2020 | -0.8655
Downscaling[MESSAGEix-GLOBIOM 1.1-M-R12] | Net Zero 2050 | IND | Statistical Difference¦Primary Energy¦Biomass | EJ/yr | Statistical Difference¦Primary Energy¦Biomass |  |  | 2025 | -0.6969
Downscaling[MESSAGEix-GLOBIOM 1.1-M-R12] | Net Zero 2050 | IND | Statistical Difference¦Primary Energy¦Biomass | EJ/yr | Statistical Difference¦Primary Energy¦Biomass |  |  | 2030 | -0.5685
Downscaling[MESSAGEix-GLOBIOM 1.1-M-R12] | Net Zero 2050 | IND | Statistical Difference¦Primary Energy¦Biomass | EJ/yr | Statistical Difference¦Primary Energy¦Biomass |  |  | 2035 | -0.4571
Downscaling[MESSAGEix-GLOBIOM 1.1-M-R12] | Net Zero 2050 | IND | Statistical Difference¦Primary Energy¦Biomass | EJ/yr | Statistical Difference¦Primary Energy¦Biomass |  |  | 2040 | -0.3214
Downscaling[MESSAGEix-GLOBIOM 1.1-M-R12] | Net Zero 2050 | IND | Statistical Difference¦Primary Energy¦Biomass | EJ/yr | Statistical Difference¦Primary Energy¦Biomass |  |  | 2045 | -0.1527
Downscaling[MESSAGEix-GLOBIOM 1.1-M-R12] | Net Zero 2050 | IND | Statistical Difference¦Primary Energy¦Coal | EJ/yr | Statistical Difference¦Primary Energy¦Coal |  |  | 2020 | -1.3519
Downscaling[MESSAGEix-GLOBIOM 1.1-M-R12] | Net Zero 2050 | IND | Statistical Difference¦Primary Energy¦Coal | EJ/yr | Statistical Difference¦Primary Energy¦Coal |  |  | 2025 | -1.3554
Downscaling[MESSAGEix-GLOBIOM 1.1-M-R12] | Net Zero 2050 | IND | Statistical Difference¦Primary Energy¦Coal | EJ/yr | Statistical Difference¦Primary Energy¦Coal |  |  | 2030 | -0.4445
Downscaling[MESSAGEix-GLOBIOM 1.1-M-R12] | Net Zero 2050 | IND | Statistical Difference¦Primary Energy¦Coal | EJ/yr | Statistical Difference¦Primary Energy¦Coal |  |  | 2035 | -0.156
Downscaling[MESSAGEix-GLOBIOM 1.1-M-R12] | Net Zero 2050 | IND | Statistical Difference¦Primary Energy¦Coal | EJ/yr | Statistical Difference¦Primary Energy¦Coal |  |  | 2040 | -0.0697
Downscaling[MESSAGEix-GLOBIOM 1.1-M-R12] | Net Zero 2050 | IND | Statistical Difference¦Primary Energy¦Coal | EJ/yr | Statistical Difference¦Primary Energy¦Coal |  |  | 2045 | -0.0253
Downscaling[MESSAGEix-GLOBIOM 1.1-M-R12] | Net Zero 2050 | IND | Statistical Difference¦Primary Energy¦Coal | EJ/yr | Statistical Difference¦Primary Energy¦Coal |  |  | 2050 | -0.0001
Downscaling[MESSAGEix-GLOBIOM 1.1-M-R12] | Net Zero 2050 | IND | Statistical Difference¦Primary Energy¦Coal¦w/o CCS | EJ/yr | Statistical Difference¦Primary Energy¦Coal¦w/o CCS |  |  | 2020 | -1.3519
Downscaling[MESSAGEix-GLOBIOM 1.1-M-R12] | Net Zero 2050 | IND | Statistical Difference¦Primary Energy¦Coal¦w/o CCS | EJ/yr | Statistical Difference¦Primary Energy¦Coal¦w/o CCS |  |  | 2025 | -1.3554
Downscaling[MESSAGEix-GLOBIOM 1.1-M-R12] | Net Zero 2050 | IND | Statistical Difference¦Primary Energy¦Coal¦w/o CCS | EJ/yr | Statistical Difference¦Primary Energy¦Coal¦w/o CCS |  |  | 2030 | -0.4444
Downscaling[MESSAGEix-GLOBIOM 1.1-M-R12] | Net Zero 2050 | IND | Statistical Difference¦Primary Energy¦Coal¦w/o CCS | EJ/yr | Statistical Difference¦Primary Energy¦Coal¦w/o CCS |  |  | 2035 | -0.156
Downscaling[MESSAGEix-GLOBIOM 1.1-M-R12] | Net Zero 2050 | IND | Statistical Difference¦Primary Energy¦Coal¦w/o CCS | EJ/yr | Statistical Difference¦Primary Energy¦Coal¦w/o CCS |  |  | 2040 | -0.0696
Downscaling[MESSAGEix-GLOBIOM 1.1-M-R12] | Net Zero 2050 | IND | Statistical Difference¦Primary Energy¦Coal¦w/o CCS | EJ/yr | Statistical Difference¦Primary Energy¦Coal¦w/o CCS |  |  | 2045 | -0.0253
Downscaling[MESSAGEix-GLOBIOM 1.1-M-R12] | Net Zero 2050 | IND | Statistical Difference¦Primary Energy¦Fossil | EJ/yr | Statistical Difference¦Primary Energy¦Fossil |  |  | 2020 | -2.7148
Downscaling[MESSAGEix-GLOBIOM 1.1-M-R12] | Net Zero 2050 | IND | Statistical Difference¦Primary Energy¦Fossil | EJ/yr | Statistical Difference¦Primary Energy¦Fossil |  |  | 2025 | -2.7846
Downscaling[MESSAGEix-GLOBIOM 1.1-M-R12] | Net Zero 2050 | IND | Statistical Difference¦Primary Energy¦Fossil | EJ/yr | Statistical Difference¦Primary Energy¦Fossil |  |  | 2030 | -1.446
Downscaling[MESSAGEix-GLOBIOM 1.1-M-R12] | Net Zero 2050 | IND | Statistical Difference¦Primary Energy¦Fossil | EJ/yr | Statistical Difference¦Primary Energy¦Fossil |  |  | 2035 | -0.7127
Downscaling[MESSAGEix-GLOBIOM 1.1-M-R12] | Net Zero 2050 | IND | Statistical Difference¦Primary Energy¦Fossil | EJ/yr | Statistical Difference¦Primary Energy¦Fossil |  |  | 2040 | -0.3919
Downscaling[MESSAGEix-GLOBIOM 1.1-M-R12] | Net Zero 2050 | IND | Statistical Difference¦Primary Energy¦Fossil | EJ/yr | Statistical Difference¦Primary Energy¦Fossil |  |  | 2045 | -0.1619
Downscaling[MESSAGEix-GLOBIOM 1.1-M-R12] | Net Zero 2050 | IND | Statistical Difference¦Primary Energy¦Fossil¦w/ CCS | EJ/yr | Statistical Difference¦Primary Energy¦Fossil¦w/ CCS |  |  | 2030 | -0.0001
Downscaling[MESSAGEix-GLOBIOM 1.1-M-R12] | Net Zero 2050 | IND | Statistical Difference¦Primary Energy¦Fossil¦w/o CCS | EJ/yr | Statistical Difference¦Primary Energy¦Fossil¦w/o CCS |  |  | 2020 | -2.7148
Downscaling[MESSAGEix-GLOBIOM 1.1-M-R12] | Net Zero 2050 | IND | Statistical Difference¦Primary Energy¦Fossil¦w/o CCS | EJ/yr | Statistical Difference¦Primary Energy¦Fossil¦w/o CCS |  |  | 2025 | -2.7846
Downscaling[MESSAGEix-GLOBIOM 1.1-M-R12] | Net Zero 2050 | IND | Statistical Difference¦Primary Energy¦Fossil¦w/o CCS | EJ/yr | Statistical Difference¦Primary Energy¦Fossil¦w/o CCS |  |  | 2030 | -1.348
Downscaling[MESSAGEix-GLOBIOM 1.1-M-R12] | Net Zero 2050 | IND | Statistical Difference¦Primary Energy¦Fossil¦w/o CCS | EJ/yr | Statistical Difference¦Primary Energy¦Fossil¦w/o CCS |  |  | 2035 | -0.635
Downscaling[MESSAGEix-GLOBIOM 1.1-M-R12] | Net Zero 2050 | IND | Statistical Difference¦Primary Energy¦Fossil¦w/o CCS | EJ/yr | Statistical Difference¦Primary Energy¦Fossil¦w/o CCS |  |  | 2040 | -0.3191
Downscaling[MESSAGEix-GLOBIOM 1.1-M-R12] | Net Zero 2050 | IND | Statistical Difference¦Primary Energy¦Fossil¦w/o CCS | EJ/yr | Statistical Difference¦Primary Energy¦Fossil¦w/o CCS |  |  | 2045 | -0.1122
Downscaling[MESSAGEix-GLOBIOM 1.1-M-R12] | Net Zero 2050 | IND | Statistical Difference¦Primary Energy¦Fossil¦w/o CCS | EJ/yr | Statistical Difference¦Primary Energy¦Fossil¦w/o CCS |  |  | 2050 | -0.0001
Downscaling[MESSAGEix-GLOBIOM 1.1-M-R12] | Net Zero 2050 | IND | Statistical Difference¦Primary Energy¦Gas | EJ/yr | Statistical Difference¦Primary Energy¦Gas |  |  | 2020 | -0.3542
Downscaling[MESSAGEix-GLOBIOM 1.1-M-R12] | Net Zero 2050 | IND | Statistical Difference¦Primary Energy¦Gas | EJ/yr | Statistical Difference¦Primary Energy¦Gas |  |  | 2025 | -0.3906
Downscaling[MESSAGEix-GLOBIOM 1.1-M-R12] | Net Zero 2050 | IND | Statistical Difference¦Primary Energy¦Gas | EJ/yr | Statistical Difference¦Primary Energy¦Gas |  |  | 2030 | -0.2866
Downscaling[MESSAGEix-GLOBIOM 1.1-M-R12] | Net Zero 2050 | IND | Statistical Difference¦Primary Energy¦Gas | EJ/yr | Statistical Difference¦Primary Energy¦Gas |  |  | 2035 | -0.1694
Downscaling[MESSAGEix-GLOBIOM 1.1-M-R12] | Net Zero 2050 | IND | Statistical Difference¦Primary Energy¦Gas | EJ/yr | Statistical Difference¦Primary Energy¦Gas |  |  | 2040 | -0.1077
Downscaling[MESSAGEix-GLOBIOM 1.1-M-R12] | Net Zero 2050 | IND | Statistical Difference¦Primary Energy¦Gas | EJ/yr | Statistical Difference¦Primary Energy¦Gas |  |  | 2045 | -0.0449
Downscaling[MESSAGEix-GLOBIOM 1.1-M-R12] | Net Zero 2050 | IND | Statistical Difference¦Primary Energy¦Gas¦w/o CCS | EJ/yr | Statistical Difference¦Primary Energy¦Gas¦w/o CCS |  |  | 2020 | -0.3542
Downscaling[MESSAGEix-GLOBIOM 1.1-M-R12] | Net Zero 2050 | IND | Statistical Difference¦Primary Energy¦Gas¦w/o CCS | EJ/yr | Statistical Difference¦Primary Energy¦Gas¦w/o CCS |  |  | 2025 | -0.3906
Downscaling[MESSAGEix-GLOBIOM 1.1-M-R12] | Net Zero 2050 | IND | Statistical Difference¦Primary Energy¦Gas¦w/o CCS | EJ/yr | Statistical Difference¦Primary Energy¦Gas¦w/o CCS |  |  | 2030 | -0.2865
Downscaling[MESSAGEix-GLOBIOM 1.1-M-R12] | Net Zero 2050 | IND | Statistical Difference¦Primary Energy¦Gas¦w/o CCS | EJ/yr | Statistical Difference¦Primary Energy¦Gas¦w/o CCS |  |  | 2035 | -0.1695
Downscaling[MESSAGEix-GLOBIOM 1.1-M-R12] | Net Zero 2050 | IND | Statistical Difference¦Primary Energy¦Gas¦w/o CCS | EJ/yr | Statistical Difference¦Primary Energy¦Gas¦w/o CCS |  |  | 2040 | -0.1076
Downscaling[MESSAGEix-GLOBIOM 1.1-M-R12] | Net Zero 2050 | IND | Statistical Difference¦Primary Energy¦Gas¦w/o CCS | EJ/yr | Statistical Difference¦Primary Energy¦Gas¦w/o CCS |  |  | 2045 | -0.0448
Downscaling[MESSAGEix-GLOBIOM 1.1-M-R12] | Net Zero 2050 | IND | Statistical Difference¦Primary Energy¦Hydro | EJ/yr | Statistical Difference¦Primary Energy¦Hydro |  |  | 2020 | -0.0474
Downscaling[MESSAGEix-GLOBIOM 1.1-M-R12] | Net Zero 2050 | IND | Statistical Difference¦Primary Energy¦Hydro | EJ/yr | Statistical Difference¦Primary Energy¦Hydro |  |  | 2025 | -0.0385
Downscaling[MESSAGEix-GLOBIOM 1.1-M-R12] | Net Zero 2050 | IND | Statistical Difference¦Primary Energy¦Hydro | EJ/yr | Statistical Difference¦Primary Energy¦Hydro |  |  | 2030 | -0.0354
Downscaling[MESSAGEix-GLOBIOM 1.1-M-R12] | Net Zero 2050 | IND | Statistical Difference¦Primary Energy¦Hydro | EJ/yr | Statistical Difference¦Primary Energy¦Hydro |  |  | 2035 | -0.0317
Downscaling[MESSAGEix-GLOBIOM 1.1-M-R12] | Net Zero 2050 | IND | Statistical Difference¦Primary Energy¦Hydro | EJ/yr | Statistical Difference¦Primary Energy¦Hydro |  |  | 2040 | -0.0248
Downscaling[MESSAGEix-GLOBIOM 1.1-M-R12] | Net Zero 2050 | IND | Statistical Difference¦Primary Energy¦Hydro | EJ/yr | Statistical Difference¦Primary Energy¦Hydro |  |  | 2045 | -0.015
Downscaling[MESSAGEix-GLOBIOM 1.1-M-R12] | Net Zero 2050 | IND | Statistical Difference¦Primary Energy¦Nuclear | EJ/yr | Statistical Difference¦Primary Energy¦Nuclear |  |  | 2020 | -0.0014
Downscaling[MESSAGEix-GLOBIOM 1.1-M-R12] | Net Zero 2050 | IND | Statistical Difference¦Primary Energy¦Nuclear | EJ/yr | Statistical Difference¦Primary Energy¦Nuclear |  |  | 2025 | -0.001
Downscaling[MESSAGEix-GLOBIOM 1.1-M-R12] | Net Zero 2050 | IND | Statistical Difference¦Primary Energy¦Nuclear | EJ/yr | Statistical Difference¦Primary Energy¦Nuclear |  |  | 2030 | -0.0019
Downscaling[MESSAGEix-GLOBIOM 1.1-M-R12] | Net Zero 2050 | IND | Statistical Difference¦Primary Energy¦Nuclear | EJ/yr | Statistical Difference¦Primary Energy¦Nuclear |  |  | 2035 | -0.0025
Downscaling[MESSAGEix-GLOBIOM 1.1-M-R12] | Net Zero 2050 | IND | Statistical Difference¦Primary Energy¦Nuclear | EJ/yr | Statistical Difference¦Primary Energy¦Nuclear |  |  | 2040 | -0.0024
Downscaling[MESSAGEix-GLOBIOM 1.1-M-R12] | Net Zero 2050 | IND | Statistical Difference¦Primary Energy¦Nuclear | EJ/yr | Statistical Difference¦Primary Energy¦Nuclear |  |  | 2045 | -0.0017
Downscaling[MESSAGEix-GLOBIOM 1.1-M-R12] | Net Zero 2050 | IND | Statistical Difference¦Primary Energy¦Oil | EJ/yr | Statistical Difference¦Primary Energy¦Oil |  |  | 2020 | -1.0087
Downscaling[MESSAGEix-GLOBIOM 1.1-M-R12] | Net Zero 2050 | IND | Statistical Difference¦Primary Energy¦Oil | EJ/yr | Statistical Difference¦Primary Energy¦Oil |  |  | 2025 | -1.0386
Downscaling[MESSAGEix-GLOBIOM 1.1-M-R12] | Net Zero 2050 | IND | Statistical Difference¦Primary Energy¦Oil | EJ/yr | Statistical Difference¦Primary Energy¦Oil |  |  | 2030 | -0.6171
Downscaling[MESSAGEix-GLOBIOM 1.1-M-R12] | Net Zero 2050 | IND | Statistical Difference¦Primary Energy¦Oil | EJ/yr | Statistical Difference¦Primary Energy¦Oil |  |  | 2035 | -0.3095
Downscaling[MESSAGEix-GLOBIOM 1.1-M-R12] | Net Zero 2050 | IND | Statistical Difference¦Primary Energy¦Oil | EJ/yr | Statistical Difference¦Primary Energy¦Oil |  |  | 2040 | -0.1418
Downscaling[MESSAGEix-GLOBIOM 1.1-M-R12] | Net Zero 2050 | IND | Statistical Difference¦Primary Energy¦Oil | EJ/yr | Statistical Difference¦Primary Energy¦Oil |  |  | 2045 | -0.042
Downscaling[MESSAGEix-GLOBIOM 1.1-M-R12] | Net Zero 2050 | IND | Statistical Difference¦Primary Energy¦Oil¦w/o CCS | EJ/yr | Statistical Difference¦Primary Energy¦Oil¦w/o CCS |  |  | 2020 | -1.0087
Downscaling[MESSAGEix-GLOBIOM 1.1-M-R12] | Net Zero 2050 | IND | Statistical Difference¦Primary Energy¦Oil¦w/o CCS | EJ/yr | Statistical Difference¦Primary Energy¦Oil¦w/o CCS |  |  | 2025 | -1.0386
Downscaling[MESSAGEix-GLOBIOM 1.1-M-R12] | Net Zero 2050 | IND | Statistical Difference¦Primary Energy¦Oil¦w/o CCS | EJ/yr | Statistical Difference¦Primary Energy¦Oil¦w/o CCS |  |  | 2030 | -0.6171
Downscaling[MESSAGEix-GLOBIOM 1.1-M-R12] | Net Zero 2050 | IND | Statistical Difference¦Primary Energy¦Oil¦w/o CCS | EJ/yr | Statistical Difference¦Primary Energy¦Oil¦w/o CCS |  |  | 2035 | -0.3095
Downscaling[MESSAGEix-GLOBIOM 1.1-M-R12] | Net Zero 2050 | IND | Statistical Difference¦Primary Energy¦Oil¦w/o CCS | EJ/yr | Statistical Difference¦Primary Energy¦Oil¦w/o CCS |  |  | 2040 | -0.1418
Downscaling[MESSAGEix-GLOBIOM 1.1-M-R12] | Net Zero 2050 | IND | Statistical Difference¦Primary Energy¦Oil¦w/o CCS | EJ/yr | Statistical Difference¦Primary Energy¦Oil¦w/o CCS |  |  | 2045 | -0.042
Downscaling[MESSAGEix-GLOBIOM 1.1-M-R12] | Net Zero 2050 | IND | Statistical Difference¦Primary Energy¦Solar | EJ/yr | Statistical Difference¦Primary Energy¦Solar |  |  | 2020 | -0.7371
Downscaling[MESSAGEix-GLOBIOM 1.1-M-R12] | Net Zero 2050 | IND | Statistical Difference¦Primary Energy¦Solar | EJ/yr | Statistical Difference¦Primary Energy¦Solar |  |  | 2025 | -1.2431
Downscaling[MESSAGEix-GLOBIOM 1.1-M-R12] | Net Zero 2050 | IND | Statistical Difference¦Primary Energy¦Solar | EJ/yr | Statistical Difference¦Primary Energy¦Solar |  |  | 2030 | -2.2033
Downscaling[MESSAGEix-GLOBIOM 1.1-M-R12] | Net Zero 2050 | IND | Statistical Difference¦Primary Energy¦Solar | EJ/yr | Statistical Difference¦Primary Energy¦Solar |  |  | 2035 | -2.5224
Downscaling[MESSAGEix-GLOBIOM 1.1-M-R12] | Net Zero 2050 | IND | Statistical Difference¦Primary Energy¦Solar | EJ/yr | Statistical Difference¦Primary Energy¦Solar |  |  | 2040 | -1.6644
Downscaling[MESSAGEix-GLOBIOM 1.1-M-R12] | Net Zero 2050 | IND | Statistical Difference¦Primary Energy¦Solar | EJ/yr | Statistical Difference¦Primary Energy¦Solar |  |  | 2045 | -0.8509
Downscaling[MESSAGEix-GLOBIOM 1.1-M-R12] | Net Zero 2050 | IND | Statistical Difference¦Primary Energy¦Wind | EJ/yr | Statistical Difference¦Primary Energy¦Wind |  |  | 2020 | -0.3262
Downscaling[MESSAGEix-GLOBIOM 1.1-M-R12] | Net Zero 2050 | IND | Statistical Difference¦Primary Energy¦Wind | EJ/yr | Statistical Difference¦Primary Energy¦Wind |  |  | 2025 | -0.644
Downscaling[MESSAGEix-GLOBIOM 1.1-M-R12] | Net Zero 2050 | IND | Statistical Difference¦Primary Energy¦Wind | EJ/yr | Statistical Difference¦Primary Energy¦Wind |  |  | 2030 | -1.3949
Downscaling[MESSAGEix-GLOBIOM 1.1-M-R12] | Net Zero 2050 | IND | Statistical Difference¦Primary Energy¦Wind | EJ/yr | Statistical Difference¦Primary Energy¦Wind |  |  | 2035 | -1.6913
Downscaling[MESSAGEix-GLOBIOM 1.1-M-R12] | Net Zero 2050 | IND | Statistical Difference¦Primary Energy¦Wind | EJ/yr | Statistical Difference¦Primary Energy¦Wind |  |  | 2040 | -1.2611
Downscaling[MESSAGEix-GLOBIOM 1.1-M-R12] | Net Zero 2050 | IND | Statistical Difference¦Primary Energy¦Wind | EJ/yr | Statistical Difference¦Primary Energy¦Wind |  |  | 2045 | -0.6524
Downscaling[MESSAGEix-GLOBIOM 1.1-M-R12] | Net Zero 2050 | IND | Statistical Difference¦Secondary Energy¦Electricity | EJ/yr | Statistical Difference¦Secondary Energy¦Electricity |  |  | 2020 | -2.0437
Downscaling[MESSAGEix-GLOBIOM 1.1-M-R12] | Net Zero 2050 | IND | Statistical Difference¦Secondary Energy¦Electricity | EJ/yr | Statistical Difference¦Secondary Energy¦Electricity |  |  | 2025 | -2.8389
Downscaling[MESSAGEix-GLOBIOM 1.1-M-R12] | Net Zero 2050 | IND | Statistical Difference¦Secondary Energy¦Electricity | EJ/yr | Statistical Difference¦Secondary Energy¦Electricity |  |  | 2030 | -4.1732
Downscaling[MESSAGEix-GLOBIOM 1.1-M-R12] | Net Zero 2050 | IND | Statistical Difference¦Secondary Energy¦Electricity | EJ/yr | Statistical Difference¦Secondary Energy¦Electricity |  |  | 2035 | -4.6444
Downscaling[MESSAGEix-GLOBIOM 1.1-M-R12] | Net Zero 2050 | IND | Statistical Difference¦Secondary Energy¦Electricity | EJ/yr | Statistical Difference¦Secondary Energy¦Electricity |  |  | 2040 | -3.0556
Downscaling[MESSAGEix-GLOBIOM 1.1-M-R12] | Net Zero 2050 | IND | Statistical Difference¦Secondary Energy¦Electricity | EJ/yr | Statistical Difference¦Secondary Energy¦Electricity |  |  | 2045 | -1.5131
Downscaling[MESSAGEix-GLOBIOM 1.1-M-R12] | Net Zero 2050 | IND | Statistical Difference¦Secondary Energy¦Electricity | EJ/yr | Statistical Difference¦Secondary Energy¦Electricity |  |  | 2050 | 0.0001
Downscaling[MESSAGEix-GLOBIOM 1.1-M-R12] | Net Zero 2050 | IND | Statistical Difference¦Secondary Energy¦Electricity¦Biomass | EJ/yr | Statistical Difference¦Secondary Energy¦Electricity¦Biomass |  |  | 2020 | -0.0434
Downscaling[MESSAGEix-GLOBIOM 1.1-M-R12] | Net Zero 2050 | IND | Statistical Difference¦Secondary Energy¦Electricity¦Biomass | EJ/yr | Statistical Difference¦Secondary Energy¦Electricity¦Biomass |  |  | 2025 | -0.0325
Downscaling[MESSAGEix-GLOBIOM 1.1-M-R12] | Net Zero 2050 | IND | Statistical Difference¦Secondary Energy¦Electricity¦Biomass | EJ/yr | Statistical Difference¦Secondary Energy¦Electricity¦Biomass |  |  | 2030 | -0.0237
Downscaling[MESSAGEix-GLOBIOM 1.1-M-R12] | Net Zero 2050 | IND | Statistical Difference¦Secondary Energy¦Electricity¦Biomass | EJ/yr | Statistical Difference¦Secondary Energy¦Electricity¦Biomass |  |  | 2035 | -0.0168
Downscaling[MESSAGEix-GLOBIOM 1.1-M-R12] | Net Zero 2050 | IND | Statistical Difference¦Secondary Energy¦Electricity¦Biomass | EJ/yr | Statistical Difference¦Secondary Energy¦Electricity¦Biomass |  |  | 2040 | -0.0107
Downscaling[MESSAGEix-GLOBIOM 1.1-M-R12] | Net Zero 2050 | IND | Statistical Difference¦Secondary Energy¦Electricity¦Biomass | EJ/yr | Statistical Difference¦Secondary Energy¦Electricity¦Biomass |  |  | 2045 | -0.0052
Downscaling[MESSAGEix-GLOBIOM 1.1-M-R12] | Net Zero 2050 | IND | Statistical Difference¦Secondary Energy¦Electricity¦Coal | EJ/yr | Statistical Difference¦Secondary Energy¦Electricity¦Coal |  |  | 2020 | -0.5398
Downscaling[MESSAGEix-GLOBIOM 1.1-M-R12] | Net Zero 2050 | IND | Statistical Difference¦Secondary Energy¦Electricity¦Coal | EJ/yr | Statistical Difference¦Secondary Energy¦Electricity¦Coal |  |  | 2025 | -0.5152
Downscaling[MESSAGEix-GLOBIOM 1.1-M-R12] | Net Zero 2050 | IND | Statistical Difference¦Secondary Energy¦Electricity¦Coal | EJ/yr | Statistical Difference¦Secondary Energy¦Electricity¦Coal |  |  | 2030 | -0.1255
Downscaling[MESSAGEix-GLOBIOM 1.1-M-R12] | Net Zero 2050 | IND | Statistical Difference¦Secondary Energy¦Electricity¦Coal | EJ/yr | Statistical Difference¦Secondary Energy¦Electricity¦Coal |  |  | 2035 | -0.0005
Downscaling[MESSAGEix-GLOBIOM 1.1-M-R12] | Net Zero 2050 | IND | Statistical Difference¦Secondary Energy¦Electricity¦Coal | EJ/yr | Statistical Difference¦Secondary Energy¦Electricity¦Coal |  |  | 2040 | -0.0007
Downscaling[MESSAGEix-GLOBIOM 1.1-M-R12] | Net Zero 2050 | IND | Statistical Difference¦Secondary Energy¦Electricity¦Coal | EJ/yr | Statistical Difference¦Secondary Energy¦Electricity¦Coal |  |  | 2045 | -0.0005
Downscaling[MESSAGEix-GLOBIOM 1.1-M-R12] | Net Zero 2050 | IND | Statistical Difference¦Secondary Energy¦Electricity¦Gas | EJ/yr | Statistical Difference¦Secondary Energy¦Electricity¦Gas |  |  | 2020 | -0.0124
Downscaling[MESSAGEix-GLOBIOM 1.1-M-R12] | Net Zero 2050 | IND | Statistical Difference¦Secondary Energy¦Electricity¦Gas | EJ/yr | Statistical Difference¦Secondary Energy¦Electricity¦Gas |  |  | 2025 | -0.012
Downscaling[MESSAGEix-GLOBIOM 1.1-M-R12] | Net Zero 2050 | IND | Statistical Difference¦Secondary Energy¦Electricity¦Gas | EJ/yr | Statistical Difference¦Secondary Energy¦Electricity¦Gas |  |  | 2030 | -0.0118
Downscaling[MESSAGEix-GLOBIOM 1.1-M-R12] | Net Zero 2050 | IND | Statistical Difference¦Secondary Energy¦Electricity¦Gas | EJ/yr | Statistical Difference¦Secondary Energy¦Electricity¦Gas |  |  | 2035 | -0.0035
Downscaling[MESSAGEix-GLOBIOM 1.1-M-R12] | Net Zero 2050 | IND | Statistical Difference¦Secondary Energy¦Electricity¦Gas | EJ/yr | Statistical Difference¦Secondary Energy¦Electricity¦Gas |  |  | 2040 | -0.0017
Downscaling[MESSAGEix-GLOBIOM 1.1-M-R12] | Net Zero 2050 | IND | Statistical Difference¦Secondary Energy¦Electricity¦Gas | EJ/yr | Statistical Difference¦Secondary Energy¦Electricity¦Gas |  |  | 2045 | -0.0006
Downscaling[MESSAGEix-GLOBIOM 1.1-M-R12] | Net Zero 2050 | IND | Statistical Difference¦Secondary Energy¦Electricity¦Hydro | EJ/yr | Statistical Difference¦Secondary Energy¦Electricity¦Hydro |  |  | 2020 | -0.0474
Downscaling[MESSAGEix-GLOBIOM 1.1-M-R12] | Net Zero 2050 | IND | Statistical Difference¦Secondary Energy¦Electricity¦Hydro | EJ/yr | Statistical Difference¦Secondary Energy¦Electricity¦Hydro |  |  | 2025 | -0.0385
Downscaling[MESSAGEix-GLOBIOM 1.1-M-R12] | Net Zero 2050 | IND | Statistical Difference¦Secondary Energy¦Electricity¦Hydro | EJ/yr | Statistical Difference¦Secondary Energy¦Electricity¦Hydro |  |  | 2030 | -0.0354
Downscaling[MESSAGEix-GLOBIOM 1.1-M-R12] | Net Zero 2050 | IND | Statistical Difference¦Secondary Energy¦Electricity¦Hydro | EJ/yr | Statistical Difference¦Secondary Energy¦Electricity¦Hydro |  |  | 2035 | -0.0317
Downscaling[MESSAGEix-GLOBIOM 1.1-M-R12] | Net Zero 2050 | IND | Statistical Difference¦Secondary Energy¦Electricity¦Hydro | EJ/yr | Statistical Difference¦Secondary Energy¦Electricity¦Hydro |  |  | 2040 | -0.0248
Downscaling[MESSAGEix-GLOBIOM 1.1-M-R12] | Net Zero 2050 | IND | Statistical Difference¦Secondary Energy¦Electricity¦Hydro | EJ/yr | Statistical Difference¦Secondary Energy¦Electricity¦Hydro |  |  | 2045 | -0.015
Downscaling[MESSAGEix-GLOBIOM 1.1-M-R12] | Net Zero 2050 | IND | Statistical Difference¦Secondary Energy¦Electricity¦Nuclear | EJ/yr | Statistical Difference¦Secondary Energy¦Electricity¦Nuclear |  |  | 2020 | -0.0014
Downscaling[MESSAGEix-GLOBIOM 1.1-M-R12] | Net Zero 2050 | IND | Statistical Difference¦Secondary Energy¦Electricity¦Nuclear | EJ/yr | Statistical Difference¦Secondary Energy¦Electricity¦Nuclear |  |  | 2025 | -0.0011
Downscaling[MESSAGEix-GLOBIOM 1.1-M-R12] | Net Zero 2050 | IND | Statistical Difference¦Secondary Energy¦Electricity¦Nuclear | EJ/yr | Statistical Difference¦Secondary Energy¦Electricity¦Nuclear |  |  | 2030 | -0.0018
Downscaling[MESSAGEix-GLOBIOM 1.1-M-R12] | Net Zero 2050 | IND | Statistical Difference¦Secondary Energy¦Electricity¦Nuclear | EJ/yr | Statistical Difference¦Secondary Energy¦Electricity¦Nuclear |  |  | 2035 | -0.0023
Downscaling[MESSAGEix-GLOBIOM 1.1-M-R12] | Net Zero 2050 | IND | Statistical Difference¦Secondary Energy¦Electricity¦Nuclear | EJ/yr | Statistical Difference¦Secondary Energy¦Electricity¦Nuclear |  |  | 2040 | -0.0023
Downscaling[MESSAGEix-GLOBIOM 1.1-M-R12] | Net Zero 2050 | IND | Statistical Difference¦Secondary Energy¦Electricity¦Nuclear | EJ/yr | Statistical Difference¦Secondary Energy¦Electricity¦Nuclear |  |  | 2045 | -0.0016
Downscaling[MESSAGEix-GLOBIOM 1.1-M-R12] | Net Zero 2050 | IND | Statistical Difference¦Secondary Energy¦Electricity¦Oil | EJ/yr | Statistical Difference¦Secondary Energy¦Electricity¦Oil |  |  | 2020 | 0.0217
Downscaling[MESSAGEix-GLOBIOM 1.1-M-R12] | Net Zero 2050 | IND | Statistical Difference¦Secondary Energy¦Electricity¦Solar | EJ/yr | Statistical Difference¦Secondary Energy¦Electricity¦Solar |  |  | 2020 | -1.0947
Downscaling[MESSAGEix-GLOBIOM 1.1-M-R12] | Net Zero 2050 | IND | Statistical Difference¦Secondary Energy¦Electricity¦Solar | EJ/yr | Statistical Difference¦Secondary Energy¦Electricity¦Solar |  |  | 2025 | -1.5956
Downscaling[MESSAGEix-GLOBIOM 1.1-M-R12] | Net Zero 2050 | IND | Statistical Difference¦Secondary Energy¦Electricity¦Solar | EJ/yr | Statistical Difference¦Secondary Energy¦Electricity¦Solar |  |  | 2030 | -2.5799
Downscaling[MESSAGEix-GLOBIOM 1.1-M-R12] | Net Zero 2050 | IND | Statistical Difference¦Secondary Energy¦Electricity¦Solar | EJ/yr | Statistical Difference¦Secondary Energy¦Electricity¦Solar |  |  | 2035 | -2.8986
Downscaling[MESSAGEix-GLOBIOM 1.1-M-R12] | Net Zero 2050 | IND | Statistical Difference¦Secondary Energy¦Electricity¦Solar | EJ/yr | Statistical Difference¦Secondary Energy¦Electricity¦Solar |  |  | 2040 | -1.7543
Downscaling[MESSAGEix-GLOBIOM 1.1-M-R12] | Net Zero 2050 | IND | Statistical Difference¦Secondary Energy¦Electricity¦Solar | EJ/yr | Statistical Difference¦Secondary Energy¦Electricity¦Solar |  |  | 2045 | -0.8378
Downscaling[MESSAGEix-GLOBIOM 1.1-M-R12] | Net Zero 2050 | IND | Statistical Difference¦Secondary Energy¦Electricity¦Wind | EJ/yr | Statistical Difference¦Secondary Energy¦Electricity¦Wind |  |  | 2020 | -0.3262
Downscaling[MESSAGEix-GLOBIOM 1.1-M-R12] | Net Zero 2050 | IND | Statistical Difference¦Secondary Energy¦Electricity¦Wind | EJ/yr | Statistical Difference¦Secondary Energy¦Electricity¦Wind |  |  | 2025 | -0.644
Downscaling[MESSAGEix-GLOBIOM 1.1-M-R12] | Net Zero 2050 | IND | Statistical Difference¦Secondary Energy¦Electricity¦Wind | EJ/yr | Statistical Difference¦Secondary Energy¦Electricity¦Wind |  |  | 2030 | -1.3949
Downscaling[MESSAGEix-GLOBIOM 1.1-M-R12] | Net Zero 2050 | IND | Statistical Difference¦Secondary Energy¦Electricity¦Wind | EJ/yr | Statistical Difference¦Secondary Energy¦Electricity¦Wind |  |  | 2035 | -1.6913
Downscaling[MESSAGEix-GLOBIOM 1.1-M-R12] | Net Zero 2050 | IND | Statistical Difference¦Secondary Energy¦Electricity¦Wind | EJ/yr | Statistical Difference¦Secondary Energy¦Electricity¦Wind |  |  | 2040 | -1.2611
Downscaling[MESSAGEix-GLOBIOM 1.1-M-R12] | Net Zero 2050 | IND | Statistical Difference¦Secondary Energy¦Electricity¦Wind | EJ/yr | Statistical Difference¦Secondary Energy¦Electricity¦Wind |  |  | 2045 | -0.6524
Downscaling[MESSAGEix-GLOBIOM 1.1-M-R12] | Net Zero 2050 | IND | Trade¦Primary Energy¦Biomass¦Volume | EJ/yr | Trade¦Primary Energy¦Biomass¦Volume |  |  | 2020 | -0.1156
Downscaling[MESSAGEix-GLOBIOM 1.1-M-R12] | Net Zero 2050 | IND | Trade¦Primary Energy¦Biomass¦Volume | EJ/yr | Trade¦Primary Energy¦Biomass¦Volume |  |  | 2025 | -0.699
Downscaling[MESSAGEix-GLOBIOM 1.1-M-R12] | Net Zero 2050 | IND | Trade¦Primary Energy¦Biomass¦Volume | EJ/yr | Trade¦Primary Energy¦Biomass¦Volume |  |  | 2030 | -1.381
Downscaling[MESSAGEix-GLOBIOM 1.1-M-R12] | Net Zero 2050 | IND | Trade¦Primary Energy¦Biomass¦Volume | EJ/yr | Trade¦Primary Energy¦Biomass¦Volume |  |  | 2035 | -2.1559
Downscaling[MESSAGEix-GLOBIOM 1.1-M-R12] | Net Zero 2050 | IND | Trade¦Primary Energy¦Biomass¦Volume | EJ/yr | Trade¦Primary Energy¦Biomass¦Volume |  |  | 2040 | -2.898
Downscaling[MESSAGEix-GLOBIOM 1.1-M-R12] | Net Zero 2050 | IND | Trade¦Primary Energy¦Biomass¦Volume | EJ/yr | Trade¦Primary Energy¦Biomass¦Volume |  |  | 2045 | -3.2454
Downscaling[MESSAGEix-GLOBIOM 1.1-M-R12] | Net Zero 2050 | IND | Trade¦Primary Energy¦Biomass¦Volume | EJ/yr | Trade¦Primary Energy¦Biomass¦Volume |  |  | 2050 | -3.9977
Downscaling[MESSAGEix-GLOBIOM 1.1-M-R12] | Net Zero 2050 | IND | Trade¦Primary Energy¦Coal¦Volume | EJ/yr | Trade¦Primary Energy¦Coal¦Volume |  |  | 2020 | -4.261
Downscaling[MESSAGEix-GLOBIOM 1.1-M-R12] | Net Zero 2050 | IND | Trade¦Primary Energy¦Coal¦Volume | EJ/yr | Trade¦Primary Energy¦Coal¦Volume |  |  | 2025 | -5.7462
Downscaling[MESSAGEix-GLOBIOM 1.1-M-R12] | Net Zero 2050 | IND | Trade¦Primary Energy¦Coal¦Volume | EJ/yr | Trade¦Primary Energy¦Coal¦Volume |  |  | 2030 | -3.7495
Downscaling[MESSAGEix-GLOBIOM 1.1-M-R12] | Net Zero 2050 | IND | Trade¦Primary Energy¦Coal¦Volume | EJ/yr | Trade¦Primary Energy¦Coal¦Volume |  |  | 2035 | -2.0722
Downscaling[MESSAGEix-GLOBIOM 1.1-M-R12] | Net Zero 2050 | IND | Trade¦Primary Energy¦Coal¦Volume | EJ/yr | Trade¦Primary Energy¦Coal¦Volume |  |  | 2040 | -1.508
Downscaling[MESSAGEix-GLOBIOM 1.1-M-R12] | Net Zero 2050 | IND | Trade¦Primary Energy¦Coal¦Volume | EJ/yr | Trade¦Primary Energy¦Coal¦Volume |  |  | 2045 | -1.3809
Downscaling[MESSAGEix-GLOBIOM 1.1-M-R12] | Net Zero 2050 | IND | Trade¦Primary Energy¦Coal¦Volume | EJ/yr | Trade¦Primary Energy¦Coal¦Volume |  |  | 2050 | -1.8576
Downscaling[MESSAGEix-GLOBIOM 1.1-M-R12] | Net Zero 2050 | IND | Trade¦Primary Energy¦Gas¦Volume | EJ/yr | Trade¦Primary Energy¦Gas¦Volume |  |  | 2020 | -0.3737
Downscaling[MESSAGEix-GLOBIOM 1.1-M-R12] | Net Zero 2050 | IND | Trade¦Primary Energy¦Gas¦Volume | EJ/yr | Trade¦Primary Energy¦Gas¦Volume |  |  | 2025 | -0.5409
Downscaling[MESSAGEix-GLOBIOM 1.1-M-R12] | Net Zero 2050 | IND | Trade¦Primary Energy¦Gas¦Volume | EJ/yr | Trade¦Primary Energy¦Gas¦Volume |  |  | 2030 | -0.8048
Downscaling[MESSAGEix-GLOBIOM 1.1-M-R12] | Net Zero 2050 | IND | Trade¦Primary Energy¦Gas¦Volume | EJ/yr | Trade¦Primary Energy¦Gas¦Volume |  |  | 2035 | -1.2444
Downscaling[MESSAGEix-GLOBIOM 1.1-M-R12] | Net Zero 2050 | IND | Trade¦Primary Energy¦Gas¦Volume | EJ/yr | Trade¦Primary Energy¦Gas¦Volume |  |  | 2040 | -1.8998
Downscaling[MESSAGEix-GLOBIOM 1.1-M-R12] | Net Zero 2050 | IND | Trade¦Primary Energy¦Gas¦Volume | EJ/yr | Trade¦Primary Energy¦Gas¦Volume |  |  | 2045 | -2.5261
Downscaling[MESSAGEix-GLOBIOM 1.1-M-R12] | Net Zero 2050 | IND | Trade¦Primary Energy¦Gas¦Volume | EJ/yr | Trade¦Primary Energy¦Gas¦Volume |  |  | 2050 | -3.3558
Downscaling[MESSAGEix-GLOBIOM 1.1-M-R12] | Net Zero 2050 | IND | Trade¦Primary Energy¦Oil¦Volume | EJ/yr | Trade¦Primary Energy¦Oil¦Volume |  |  | 2020 | -7.7177
Downscaling[MESSAGEix-GLOBIOM 1.1-M-R12] | Net Zero 2050 | IND | Trade¦Primary Energy¦Oil¦Volume | EJ/yr | Trade¦Primary Energy¦Oil¦Volume |  |  | 2025 | -10.3496
Downscaling[MESSAGEix-GLOBIOM 1.1-M-R12] | Net Zero 2050 | IND | Trade¦Primary Energy¦Oil¦Volume | EJ/yr | Trade¦Primary Energy¦Oil¦Volume |  |  | 2030 | -7.6996
Downscaling[MESSAGEix-GLOBIOM 1.1-M-R12] | Net Zero 2050 | IND | Trade¦Primary Energy¦Oil¦Volume | EJ/yr | Trade¦Primary Energy¦Oil¦Volume |  |  | 2035 | -5.3873
Downscaling[MESSAGEix-GLOBIOM 1.1-M-R12] | Net Zero 2050 | IND | Trade¦Primary Energy¦Oil¦Volume | EJ/yr | Trade¦Primary Energy¦Oil¦Volume |  |  | 2040 | -3.5488
Downscaling[MESSAGEix-GLOBIOM 1.1-M-R12] | Net Zero 2050 | IND | Trade¦Primary Energy¦Oil¦Volume | EJ/yr | Trade¦Primary Energy¦Oil¦Volume |  |  | 2045 | -2.2727
Downscaling[MESSAGEix-GLOBIOM 1.1-M-R12] | Net Zero 2050 | IND | Trade¦Primary Energy¦Oil¦Volume | EJ/yr | Trade¦Primary Energy¦Oil¦Volume |  |  | 2050 | -1.5227
Downscaling[MESSAGEix-GLOBIOM 1.1-M-R12] | Net Zero 2050 | IND | Useful Energy | EJ/yr | Useful Energy |  |  | 2020 | 29.6165
Downscaling[MESSAGEix-GLOBIOM 1.1-M-R12] | Net Zero 2050 | IND | Useful Energy | EJ/yr | Useful Energy |  |  | 2025 | 36.0623
Downscaling[MESSAGEix-GLOBIOM 1.1-M-R12] | Net Zero 2050 | IND | Useful Energy | EJ/yr | Useful Energy |  |  | 2030 | 35.4054
Downscaling[MESSAGEix-GLOBIOM 1.1-M-R12] | Net Zero 2050 | IND | Useful Energy | EJ/yr | Useful Energy |  |  | 2035 | 37.3066
Downscaling[MESSAGEix-GLOBIOM 1.1-M-R12] | Net Zero 2050 | IND | Useful Energy | EJ/yr | Useful Energy |  |  | 2040 | 40.0506
Downscaling[MESSAGEix-GLOBIOM 1.1-M-R12] | Net Zero 2050 | IND | Useful Energy | EJ/yr | Useful Energy |  |  | 2045 | 43.0375
Downscaling[MESSAGEix-GLOBIOM 1.1-M-R12] | Net Zero 2050 | IND | Useful Energy | EJ/yr | Useful Energy |  |  | 2050 | 47.9703
Downscaling[MESSAGEix-GLOBIOM 1.1-M-R12] | Net Zero 2050 | IND | Useful Energy¦Industry | EJ/yr | Useful Energy¦Industry |  |  | 2020 | 11.88
Downscaling[MESSAGEix-GLOBIOM 1.1-M-R12] | Net Zero 2050 | IND | Useful Energy¦Industry | EJ/yr | Useful Energy¦Industry |  |  | 2025 | 14.8134
Downscaling[MESSAGEix-GLOBIOM 1.1-M-R12] | Net Zero 2050 | IND | Useful Energy¦Industry | EJ/yr | Useful Energy¦Industry |  |  | 2030 | 14.7929
Downscaling[MESSAGEix-GLOBIOM 1.1-M-R12] | Net Zero 2050 | IND | Useful Energy¦Industry | EJ/yr | Useful Energy¦Industry |  |  | 2035 | 15.9079
Downscaling[MESSAGEix-GLOBIOM 1.1-M-R12] | Net Zero 2050 | IND | Useful Energy¦Industry | EJ/yr | Useful Energy¦Industry |  |  | 2040 | 17.1805
Downscaling[MESSAGEix-GLOBIOM 1.1-M-R12] | Net Zero 2050 | IND | Useful Energy¦Industry | EJ/yr | Useful Energy¦Industry |  |  | 2045 | 17.9827
Downscaling[MESSAGEix-GLOBIOM 1.1-M-R12] | Net Zero 2050 | IND | Useful Energy¦Industry | EJ/yr | Useful Energy¦Industry |  |  | 2050 | 20.2085
Downscaling[MESSAGEix-GLOBIOM 1.1-M-R12] | Net Zero 2050 | IND | Useful Energy¦Industry¦Electricity | EJ/yr | Useful Energy¦Industry¦Electricity |  |  | 2020 | 2.6354
Downscaling[MESSAGEix-GLOBIOM 1.1-M-R12] | Net Zero 2050 | IND | Useful Energy¦Industry¦Electricity | EJ/yr | Useful Energy¦Industry¦Electricity |  |  | 2025 | 3.1214
Downscaling[MESSAGEix-GLOBIOM 1.1-M-R12] | Net Zero 2050 | IND | Useful Energy¦Industry¦Electricity | EJ/yr | Useful Energy¦Industry¦Electricity |  |  | 2030 | 3.7277
Downscaling[MESSAGEix-GLOBIOM 1.1-M-R12] | Net Zero 2050 | IND | Useful Energy¦Industry¦Electricity | EJ/yr | Useful Energy¦Industry¦Electricity |  |  | 2035 | 5.0436
Downscaling[MESSAGEix-GLOBIOM 1.1-M-R12] | Net Zero 2050 | IND | Useful Energy¦Industry¦Electricity | EJ/yr | Useful Energy¦Industry¦Electricity |  |  | 2040 | 6.3403
Downscaling[MESSAGEix-GLOBIOM 1.1-M-R12] | Net Zero 2050 | IND | Useful Energy¦Industry¦Electricity | EJ/yr | Useful Energy¦Industry¦Electricity |  |  | 2045 | 7.4951
Downscaling[MESSAGEix-GLOBIOM 1.1-M-R12] | Net Zero 2050 | IND | Useful Energy¦Industry¦Electricity | EJ/yr | Useful Energy¦Industry¦Electricity |  |  | 2050 | 8.8781
Downscaling[MESSAGEix-GLOBIOM 1.1-M-R12] | Net Zero 2050 | IND | Useful Energy¦Industry¦Gases | EJ/yr | Useful Energy¦Industry¦Gases |  |  | 2020 | 1.1656
Downscaling[MESSAGEix-GLOBIOM 1.1-M-R12] | Net Zero 2050 | IND | Useful Energy¦Industry¦Gases | EJ/yr | Useful Energy¦Industry¦Gases |  |  | 2025 | 1.4072
Downscaling[MESSAGEix-GLOBIOM 1.1-M-R12] | Net Zero 2050 | IND | Useful Energy¦Industry¦Gases | EJ/yr | Useful Energy¦Industry¦Gases |  |  | 2030 | 1.5178
Downscaling[MESSAGEix-GLOBIOM 1.1-M-R12] | Net Zero 2050 | IND | Useful Energy¦Industry¦Gases | EJ/yr | Useful Energy¦Industry¦Gases |  |  | 2035 | 2.6816
Downscaling[MESSAGEix-GLOBIOM 1.1-M-R12] | Net Zero 2050 | IND | Useful Energy¦Industry¦Gases | EJ/yr | Useful Energy¦Industry¦Gases |  |  | 2040 | 2.7793
Downscaling[MESSAGEix-GLOBIOM 1.1-M-R12] | Net Zero 2050 | IND | Useful Energy¦Industry¦Gases | EJ/yr | Useful Energy¦Industry¦Gases |  |  | 2045 | 2.5127
Downscaling[MESSAGEix-GLOBIOM 1.1-M-R12] | Net Zero 2050 | IND | Useful Energy¦Industry¦Gases | EJ/yr | Useful Energy¦Industry¦Gases |  |  | 2050 | 2.6877
Downscaling[MESSAGEix-GLOBIOM 1.1-M-R12] | Net Zero 2050 | IND | Useful Energy¦Industry¦Heat | EJ/yr | Useful Energy¦Industry¦Heat |  |  | 2020 | 0
Downscaling[MESSAGEix-GLOBIOM 1.1-M-R12] | Net Zero 2050 | IND | Useful Energy¦Industry¦Heat | EJ/yr | Useful Energy¦Industry¦Heat |  |  | 2025 | 4.0773e-09
Downscaling[MESSAGEix-GLOBIOM 1.1-M-R12] | Net Zero 2050 | IND | Useful Energy¦Industry¦Heat | EJ/yr | Useful Energy¦Industry¦Heat |  |  | 2030 | 0.09086
Downscaling[MESSAGEix-GLOBIOM 1.1-M-R12] | Net Zero 2050 | IND | Useful Energy¦Industry¦Heat | EJ/yr | Useful Energy¦Industry¦Heat |  |  | 2035 | 0.07513
Downscaling[MESSAGEix-GLOBIOM 1.1-M-R12] | Net Zero 2050 | IND | Useful Energy¦Industry¦Heat | EJ/yr | Useful Energy¦Industry¦Heat |  |  | 2040 | 8.9446e-09
Downscaling[MESSAGEix-GLOBIOM 1.1-M-R12] | Net Zero 2050 | IND | Useful Energy¦Industry¦Heat | EJ/yr | Useful Energy¦Industry¦Heat |  |  | 2045 | 0
Downscaling[MESSAGEix-GLOBIOM 1.1-M-R12] | Net Zero 2050 | IND | Useful Energy¦Industry¦Heat | EJ/yr | Useful Energy¦Industry¦Heat |  |  | 2050 | 0
Downscaling[MESSAGEix-GLOBIOM 1.1-M-R12] | Net Zero 2050 | IND | Useful Energy¦Industry¦Hydrogen | EJ/yr | Useful Energy¦Industry¦Hydrogen |  |  | 2020 | 0
Downscaling[MESSAGEix-GLOBIOM 1.1-M-R12] | Net Zero 2050 | IND | Useful Energy¦Industry¦Hydrogen | EJ/yr | Useful Energy¦Industry¦Hydrogen |  |  | 2025 | 0
Downscaling[MESSAGEix-GLOBIOM 1.1-M-R12] | Net Zero 2050 | IND | Useful Energy¦Industry¦Hydrogen | EJ/yr | Useful Energy¦Industry¦Hydrogen |  |  | 2030 | 0.00054997
Downscaling[MESSAGEix-GLOBIOM 1.1-M-R12] | Net Zero 2050 | IND | Useful Energy¦Industry¦Hydrogen | EJ/yr | Useful Energy¦Industry¦Hydrogen |  |  | 2035 | 0.11374
Downscaling[MESSAGEix-GLOBIOM 1.1-M-R12] | Net Zero 2050 | IND | Useful Energy¦Industry¦Hydrogen | EJ/yr | Useful Energy¦Industry¦Hydrogen |  |  | 2040 | 0.34144
Downscaling[MESSAGEix-GLOBIOM 1.1-M-R12] | Net Zero 2050 | IND | Useful Energy¦Industry¦Hydrogen | EJ/yr | Useful Energy¦Industry¦Hydrogen |  |  | 2045 | 0.66066
Downscaling[MESSAGEix-GLOBIOM 1.1-M-R12] | Net Zero 2050 | IND | Useful Energy¦Industry¦Hydrogen | EJ/yr | Useful Energy¦Industry¦Hydrogen |  |  | 2050 | 1.0151
Downscaling[MESSAGEix-GLOBIOM 1.1-M-R12] | Net Zero 2050 | IND | Useful Energy¦Industry¦Liquids | EJ/yr | Useful Energy¦Industry¦Liquids |  |  | 2020 | 2.3604
Downscaling[MESSAGEix-GLOBIOM 1.1-M-R12] | Net Zero 2050 | IND | Useful Energy¦Industry¦Liquids | EJ/yr | Useful Energy¦Industry¦Liquids |  |  | 2025 | 3.298
Downscaling[MESSAGEix-GLOBIOM 1.1-M-R12] | Net Zero 2050 | IND | Useful Energy¦Industry¦Liquids | EJ/yr | Useful Energy¦Industry¦Liquids |  |  | 2030 | 2.7747
Downscaling[MESSAGEix-GLOBIOM 1.1-M-R12] | Net Zero 2050 | IND | Useful Energy¦Industry¦Liquids | EJ/yr | Useful Energy¦Industry¦Liquids |  |  | 2035 | 1.9826
Downscaling[MESSAGEix-GLOBIOM 1.1-M-R12] | Net Zero 2050 | IND | Useful Energy¦Industry¦Liquids | EJ/yr | Useful Energy¦Industry¦Liquids |  |  | 2040 | 2.0971
Downscaling[MESSAGEix-GLOBIOM 1.1-M-R12] | Net Zero 2050 | IND | Useful Energy¦Industry¦Liquids | EJ/yr | Useful Energy¦Industry¦Liquids |  |  | 2045 | 2.1672
Downscaling[MESSAGEix-GLOBIOM 1.1-M-R12] | Net Zero 2050 | IND | Useful Energy¦Industry¦Liquids | EJ/yr | Useful Energy¦Industry¦Liquids |  |  | 2050 | 2.781
Downscaling[MESSAGEix-GLOBIOM 1.1-M-R12] | Net Zero 2050 | IND | Useful Energy¦Industry¦Solids | EJ/yr | Useful Energy¦Industry¦Solids |  |  | 2020 | 5.7186
Downscaling[MESSAGEix-GLOBIOM 1.1-M-R12] | Net Zero 2050 | IND | Useful Energy¦Industry¦Solids | EJ/yr | Useful Energy¦Industry¦Solids |  |  | 2025 | 6.9868
Downscaling[MESSAGEix-GLOBIOM 1.1-M-R12] | Net Zero 2050 | IND | Useful Energy¦Industry¦Solids | EJ/yr | Useful Energy¦Industry¦Solids |  |  | 2030 | 6.6813
Downscaling[MESSAGEix-GLOBIOM 1.1-M-R12] | Net Zero 2050 | IND | Useful Energy¦Industry¦Solids | EJ/yr | Useful Energy¦Industry¦Solids |  |  | 2035 | 6.0112
Downscaling[MESSAGEix-GLOBIOM 1.1-M-R12] | Net Zero 2050 | IND | Useful Energy¦Industry¦Solids | EJ/yr | Useful Energy¦Industry¦Solids |  |  | 2040 | 5.6223
Downscaling[MESSAGEix-GLOBIOM 1.1-M-R12] | Net Zero 2050 | IND | Useful Energy¦Industry¦Solids | EJ/yr | Useful Energy¦Industry¦Solids |  |  | 2045 | 5.1471
Downscaling[MESSAGEix-GLOBIOM 1.1-M-R12] | Net Zero 2050 | IND | Useful Energy¦Industry¦Solids | EJ/yr | Useful Energy¦Industry¦Solids |  |  | 2050 | 4.8467
Downscaling[MESSAGEix-GLOBIOM 1.1-M-R12] | Net Zero 2050 | IND | Useful Energy¦Residential and Commercial | EJ/yr | Useful Energy¦Residential and Commercial |  |  | 2020 | 13.4177
Downscaling[MESSAGEix-GLOBIOM 1.1-M-R12] | Net Zero 2050 | IND | Useful Energy¦Residential and Commercial | EJ/yr | Useful Energy¦Residential and Commercial |  |  | 2025 | 15.5354
Downscaling[MESSAGEix-GLOBIOM 1.1-M-R12] | Net Zero 2050 | IND | Useful Energy¦Residential and Commercial | EJ/yr | Useful Energy¦Residential and Commercial |  |  | 2030 | 15.1712
Downscaling[MESSAGEix-GLOBIOM 1.1-M-R12] | Net Zero 2050 | IND | Useful Energy¦Residential and Commercial | EJ/yr | Useful Energy¦Residential and Commercial |  |  | 2035 | 15.7836
Downscaling[MESSAGEix-GLOBIOM 1.1-M-R12] | Net Zero 2050 | IND | Useful Energy¦Residential and Commercial | EJ/yr | Useful Energy¦Residential and Commercial |  |  | 2040 | 16.7669
Downscaling[MESSAGEix-GLOBIOM 1.1-M-R12] | Net Zero 2050 | IND | Useful Energy¦Residential and Commercial | EJ/yr | Useful Energy¦Residential and Commercial |  |  | 2045 | 17.7574
Downscaling[MESSAGEix-GLOBIOM 1.1-M-R12] | Net Zero 2050 | IND | Useful Energy¦Residential and Commercial | EJ/yr | Useful Energy¦Residential and Commercial |  |  | 2050 | 18.6275
Downscaling[MESSAGEix-GLOBIOM 1.1-M-R12] | Net Zero 2050 | IND | Useful Energy¦Residential and Commercial¦Electricity | EJ/yr | Useful Energy¦Residential and Commercial¦Electricity |  |  | 2020 | 3.8441
Downscaling[MESSAGEix-GLOBIOM 1.1-M-R12] | Net Zero 2050 | IND | Useful Energy¦Residential and Commercial¦Electricity | EJ/yr | Useful Energy¦Residential and Commercial¦Electricity |  |  | 2025 | 5.2423
Downscaling[MESSAGEix-GLOBIOM 1.1-M-R12] | Net Zero 2050 | IND | Useful Energy¦Residential and Commercial¦Electricity | EJ/yr | Useful Energy¦Residential and Commercial¦Electricity |  |  | 2030 | 5.6475
Downscaling[MESSAGEix-GLOBIOM 1.1-M-R12] | Net Zero 2050 | IND | Useful Energy¦Residential and Commercial¦Electricity | EJ/yr | Useful Energy¦Residential and Commercial¦Electricity |  |  | 2035 | 7.3395
Downscaling[MESSAGEix-GLOBIOM 1.1-M-R12] | Net Zero 2050 | IND | Useful Energy¦Residential and Commercial¦Electricity | EJ/yr | Useful Energy¦Residential and Commercial¦Electricity |  |  | 2040 | 9.1838
Downscaling[MESSAGEix-GLOBIOM 1.1-M-R12] | Net Zero 2050 | IND | Useful Energy¦Residential and Commercial¦Electricity | EJ/yr | Useful Energy¦Residential and Commercial¦Electricity |  |  | 2045 | 11.4713
Downscaling[MESSAGEix-GLOBIOM 1.1-M-R12] | Net Zero 2050 | IND | Useful Energy¦Residential and Commercial¦Electricity | EJ/yr | Useful Energy¦Residential and Commercial¦Electricity |  |  | 2050 | 13.0918
Downscaling[MESSAGEix-GLOBIOM 1.1-M-R12] | Net Zero 2050 | IND | Useful Energy¦Residential and Commercial¦Gases | EJ/yr | Useful Energy¦Residential and Commercial¦Gases |  |  | 2020 | 0.1092
Downscaling[MESSAGEix-GLOBIOM 1.1-M-R12] | Net Zero 2050 | IND | Useful Energy¦Residential and Commercial¦Gases | EJ/yr | Useful Energy¦Residential and Commercial¦Gases |  |  | 2025 | 0.30975
Downscaling[MESSAGEix-GLOBIOM 1.1-M-R12] | Net Zero 2050 | IND | Useful Energy¦Residential and Commercial¦Gases | EJ/yr | Useful Energy¦Residential and Commercial¦Gases |  |  | 2030 | 0.30146
Downscaling[MESSAGEix-GLOBIOM 1.1-M-R12] | Net Zero 2050 | IND | Useful Energy¦Residential and Commercial¦Gases | EJ/yr | Useful Energy¦Residential and Commercial¦Gases |  |  | 2035 | 0.21451
Downscaling[MESSAGEix-GLOBIOM 1.1-M-R12] | Net Zero 2050 | IND | Useful Energy¦Residential and Commercial¦Gases | EJ/yr | Useful Energy¦Residential and Commercial¦Gases |  |  | 2040 | 0.18921
Downscaling[MESSAGEix-GLOBIOM 1.1-M-R12] | Net Zero 2050 | IND | Useful Energy¦Residential and Commercial¦Gases | EJ/yr | Useful Energy¦Residential and Commercial¦Gases |  |  | 2045 | 0.071715
Downscaling[MESSAGEix-GLOBIOM 1.1-M-R12] | Net Zero 2050 | IND | Useful Energy¦Residential and Commercial¦Gases | EJ/yr | Useful Energy¦Residential and Commercial¦Gases |  |  | 2050 | 1.3081e-11
Downscaling[MESSAGEix-GLOBIOM 1.1-M-R12] | Net Zero 2050 | IND | Useful Energy¦Residential and Commercial¦Heat | EJ/yr | Useful Energy¦Residential and Commercial¦Heat |  |  | 2020 | 0.03993
Downscaling[MESSAGEix-GLOBIOM 1.1-M-R12] | Net Zero 2050 | IND | Useful Energy¦Residential and Commercial¦Heat | EJ/yr | Useful Energy¦Residential and Commercial¦Heat |  |  | 2025 | 0.09394
Downscaling[MESSAGEix-GLOBIOM 1.1-M-R12] | Net Zero 2050 | IND | Useful Energy¦Residential and Commercial¦Heat | EJ/yr | Useful Energy¦Residential and Commercial¦Heat |  |  | 2030 | 0.08547
Downscaling[MESSAGEix-GLOBIOM 1.1-M-R12] | Net Zero 2050 | IND | Useful Energy¦Residential and Commercial¦Heat | EJ/yr | Useful Energy¦Residential and Commercial¦Heat |  |  | 2035 | 0.24134
Downscaling[MESSAGEix-GLOBIOM 1.1-M-R12] | Net Zero 2050 | IND | Useful Energy¦Residential and Commercial¦Heat | EJ/yr | Useful Energy¦Residential and Commercial¦Heat |  |  | 2040 | 0.53438
Downscaling[MESSAGEix-GLOBIOM 1.1-M-R12] | Net Zero 2050 | IND | Useful Energy¦Residential and Commercial¦Heat | EJ/yr | Useful Energy¦Residential and Commercial¦Heat |  |  | 2045 | 0.77154
Downscaling[MESSAGEix-GLOBIOM 1.1-M-R12] | Net Zero 2050 | IND | Useful Energy¦Residential and Commercial¦Heat | EJ/yr | Useful Energy¦Residential and Commercial¦Heat |  |  | 2050 | 1.2104
Downscaling[MESSAGEix-GLOBIOM 1.1-M-R12] | Net Zero 2050 | IND | Useful Energy¦Residential and Commercial¦Liquids | EJ/yr | Useful Energy¦Residential and Commercial¦Liquids |  |  | 2020 | 2.2582
Downscaling[MESSAGEix-GLOBIOM 1.1-M-R12] | Net Zero 2050 | IND | Useful Energy¦Residential and Commercial¦Liquids | EJ/yr | Useful Energy¦Residential and Commercial¦Liquids |  |  | 2025 | 2.684
Downscaling[MESSAGEix-GLOBIOM 1.1-M-R12] | Net Zero 2050 | IND | Useful Energy¦Residential and Commercial¦Liquids | EJ/yr | Useful Energy¦Residential and Commercial¦Liquids |  |  | 2030 | 1.7665
Downscaling[MESSAGEix-GLOBIOM 1.1-M-R12] | Net Zero 2050 | IND | Useful Energy¦Residential and Commercial¦Liquids | EJ/yr | Useful Energy¦Residential and Commercial¦Liquids |  |  | 2035 | 1.0363
Downscaling[MESSAGEix-GLOBIOM 1.1-M-R12] | Net Zero 2050 | IND | Useful Energy¦Residential and Commercial¦Liquids | EJ/yr | Useful Energy¦Residential and Commercial¦Liquids |  |  | 2040 | 0.4804
Downscaling[MESSAGEix-GLOBIOM 1.1-M-R12] | Net Zero 2050 | IND | Useful Energy¦Residential and Commercial¦Liquids | EJ/yr | Useful Energy¦Residential and Commercial¦Liquids |  |  | 2045 | 0.295
Downscaling[MESSAGEix-GLOBIOM 1.1-M-R12] | Net Zero 2050 | IND | Useful Energy¦Residential and Commercial¦Liquids | EJ/yr | Useful Energy¦Residential and Commercial¦Liquids |  |  | 2050 | 0.292
Downscaling[MESSAGEix-GLOBIOM 1.1-M-R12] | Net Zero 2050 | IND | Useful Energy¦Residential and Commercial¦Solids | EJ/yr | Useful Energy¦Residential and Commercial¦Solids |  |  | 2020 | 7.1663
Downscaling[MESSAGEix-GLOBIOM 1.1-M-R12] | Net Zero 2050 | IND | Useful Energy¦Residential and Commercial¦Solids | EJ/yr | Useful Energy¦Residential and Commercial¦Solids |  |  | 2025 | 7.2054
Downscaling[MESSAGEix-GLOBIOM 1.1-M-R12] | Net Zero 2050 | IND | Useful Energy¦Residential and Commercial¦Solids | EJ/yr | Useful Energy¦Residential and Commercial¦Solids |  |  | 2030 | 7.3703
Downscaling[MESSAGEix-GLOBIOM 1.1-M-R12] | Net Zero 2050 | IND | Useful Energy¦Residential and Commercial¦Solids | EJ/yr | Useful Energy¦Residential and Commercial¦Solids |  |  | 2035 | 6.952
Downscaling[MESSAGEix-GLOBIOM 1.1-M-R12] | Net Zero 2050 | IND | Useful Energy¦Residential and Commercial¦Solids | EJ/yr | Useful Energy¦Residential and Commercial¦Solids |  |  | 2040 | 6.3792
Downscaling[MESSAGEix-GLOBIOM 1.1-M-R12] | Net Zero 2050 | IND | Useful Energy¦Residential and Commercial¦Solids | EJ/yr | Useful Energy¦Residential and Commercial¦Solids |  |  | 2045 | 5.1479
Downscaling[MESSAGEix-GLOBIOM 1.1-M-R12] | Net Zero 2050 | IND | Useful Energy¦Residential and Commercial¦Solids | EJ/yr | Useful Energy¦Residential and Commercial¦Solids |  |  | 2050 | 4.0332
Downscaling[MESSAGEix-GLOBIOM 1.1-M-R12] | Net Zero 2050 | IND | Useful Energy¦Transportation | EJ/yr | Useful Energy¦Transportation |  |  | 2020 | 4.3188
Downscaling[MESSAGEix-GLOBIOM 1.1-M-R12] | Net Zero 2050 | IND | Useful Energy¦Transportation | EJ/yr | Useful Energy¦Transportation |  |  | 2025 | 5.7134
Downscaling[MESSAGEix-GLOBIOM 1.1-M-R12] | Net Zero 2050 | IND | Useful Energy¦Transportation | EJ/yr | Useful Energy¦Transportation |  |  | 2030 | 5.4413
Downscaling[MESSAGEix-GLOBIOM 1.1-M-R12] | Net Zero 2050 | IND | Useful Energy¦Transportation | EJ/yr | Useful Energy¦Transportation |  |  | 2035 | 5.6152
Downscaling[MESSAGEix-GLOBIOM 1.1-M-R12] | Net Zero 2050 | IND | Useful Energy¦Transportation | EJ/yr | Useful Energy¦Transportation |  |  | 2040 | 6.1031
Downscaling[MESSAGEix-GLOBIOM 1.1-M-R12] | Net Zero 2050 | IND | Useful Energy¦Transportation | EJ/yr | Useful Energy¦Transportation |  |  | 2045 | 7.2974
Downscaling[MESSAGEix-GLOBIOM 1.1-M-R12] | Net Zero 2050 | IND | Useful Energy¦Transportation | EJ/yr | Useful Energy¦Transportation |  |  | 2050 | 9.1343
Downscaling[MESSAGEix-GLOBIOM 1.1-M-R12] | Net Zero 2050 | IND | Useful Energy¦Transportation¦Electricity | EJ/yr | Useful Energy¦Transportation¦Electricity |  |  | 2020 | 0.1654
Downscaling[MESSAGEix-GLOBIOM 1.1-M-R12] | Net Zero 2050 | IND | Useful Energy¦Transportation¦Electricity | EJ/yr | Useful Energy¦Transportation¦Electricity |  |  | 2025 | 0.204
Downscaling[MESSAGEix-GLOBIOM 1.1-M-R12] | Net Zero 2050 | IND | Useful Energy¦Transportation¦Electricity | EJ/yr | Useful Energy¦Transportation¦Electricity |  |  | 2030 | 0.4554
Downscaling[MESSAGEix-GLOBIOM 1.1-M-R12] | Net Zero 2050 | IND | Useful Energy¦Transportation¦Electricity | EJ/yr | Useful Energy¦Transportation¦Electricity |  |  | 2035 | 0.9262
Downscaling[MESSAGEix-GLOBIOM 1.1-M-R12] | Net Zero 2050 | IND | Useful Energy¦Transportation¦Electricity | EJ/yr | Useful Energy¦Transportation¦Electricity |  |  | 2040 | 1.8476
Downscaling[MESSAGEix-GLOBIOM 1.1-M-R12] | Net Zero 2050 | IND | Useful Energy¦Transportation¦Electricity | EJ/yr | Useful Energy¦Transportation¦Electricity |  |  | 2045 | 3.4278
Downscaling[MESSAGEix-GLOBIOM 1.1-M-R12] | Net Zero 2050 | IND | Useful Energy¦Transportation¦Electricity | EJ/yr | Useful Energy¦Transportation¦Electricity |  |  | 2050 | 4.7134
Downscaling[MESSAGEix-GLOBIOM 1.1-M-R12] | Net Zero 2050 | IND | Useful Energy¦Transportation¦Gases | EJ/yr | Useful Energy¦Transportation¦Gases |  |  | 2020 | 0.01155
Downscaling[MESSAGEix-GLOBIOM 1.1-M-R12] | Net Zero 2050 | IND | Useful Energy¦Transportation¦Gases | EJ/yr | Useful Energy¦Transportation¦Gases |  |  | 2025 | 1.3201e-08
Downscaling[MESSAGEix-GLOBIOM 1.1-M-R12] | Net Zero 2050 | IND | Useful Energy¦Transportation¦Gases | EJ/yr | Useful Energy¦Transportation¦Gases |  |  | 2030 | 0.18175
Downscaling[MESSAGEix-GLOBIOM 1.1-M-R12] | Net Zero 2050 | IND | Useful Energy¦Transportation¦Gases | EJ/yr | Useful Energy¦Transportation¦Gases |  |  | 2035 | 0.48457
Downscaling[MESSAGEix-GLOBIOM 1.1-M-R12] | Net Zero 2050 | IND | Useful Energy¦Transportation¦Gases | EJ/yr | Useful Energy¦Transportation¦Gases |  |  | 2040 | 1.2289
Downscaling[MESSAGEix-GLOBIOM 1.1-M-R12] | Net Zero 2050 | IND | Useful Energy¦Transportation¦Gases | EJ/yr | Useful Energy¦Transportation¦Gases |  |  | 2045 | 2.1358
Downscaling[MESSAGEix-GLOBIOM 1.1-M-R12] | Net Zero 2050 | IND | Useful Energy¦Transportation¦Gases | EJ/yr | Useful Energy¦Transportation¦Gases |  |  | 2050 | 3.4796
Downscaling[MESSAGEix-GLOBIOM 1.1-M-R12] | Net Zero 2050 | IND | Useful Energy¦Transportation¦Liquids | EJ/yr | Useful Energy¦Transportation¦Liquids |  |  | 2020 | 4.1418
Downscaling[MESSAGEix-GLOBIOM 1.1-M-R12] | Net Zero 2050 | IND | Useful Energy¦Transportation¦Liquids | EJ/yr | Useful Energy¦Transportation¦Liquids |  |  | 2025 | 5.5094
Downscaling[MESSAGEix-GLOBIOM 1.1-M-R12] | Net Zero 2050 | IND | Useful Energy¦Transportation¦Liquids | EJ/yr | Useful Energy¦Transportation¦Liquids |  |  | 2030 | 4.8041
Downscaling[MESSAGEix-GLOBIOM 1.1-M-R12] | Net Zero 2050 | IND | Useful Energy¦Transportation¦Liquids | EJ/yr | Useful Energy¦Transportation¦Liquids |  |  | 2035 | 4.2044
Downscaling[MESSAGEix-GLOBIOM 1.1-M-R12] | Net Zero 2050 | IND | Useful Energy¦Transportation¦Liquids | EJ/yr | Useful Energy¦Transportation¦Liquids |  |  | 2040 | 3.0266
Downscaling[MESSAGEix-GLOBIOM 1.1-M-R12] | Net Zero 2050 | IND | Useful Energy¦Transportation¦Liquids | EJ/yr | Useful Energy¦Transportation¦Liquids |  |  | 2045 | 1.7338
Downscaling[MESSAGEix-GLOBIOM 1.1-M-R12] | Net Zero 2050 | IND | Useful Energy¦Transportation¦Liquids | EJ/yr | Useful Energy¦Transportation¦Liquids |  |  | 2050 | 0.9413
Downscaling[MESSAGEix-GLOBIOM 1.1-M-R12] | Net Zero 2050 | ITA | Useful Energy¦Residential and Commercial | EJ/yr | Useful Energy¦Residential and Commercial |  |  | 2050 | 2.5498
Downscaling[MESSAGEix-GLOBIOM 1.1-M-R12] | Net Zero 2050 | ITA | Useful Energy¦Residential and Commercial¦Electricity | EJ/yr | Useful Energy¦Residential and Commercial¦Electricity |  |  | 2020 | 1.0227
Downscaling[MESSAGEix-GLOBIOM 1.1-M-R12] | Net Zero 2050 | ITA | Useful Energy¦Residential and Commercial¦Electricity | EJ/yr | Useful Energy¦Residential and Commercial¦Electricity |  |  | 2025 | 1.1907
Downscaling[MESSAGEix-GLOBIOM 1.1-M-R12] | Net Zero 2050 | ITA | Useful Energy¦Residential and Commercial¦Electricity | EJ/yr | Useful Energy¦Residential and Commercial¦Electricity |  |  | 2030 | 1.3411
Downscaling[MESSAGEix-GLOBIOM 1.1-M-R12] | Net Zero 2050 | ITA | Useful Energy¦Residential and Commercial¦Electricity | EJ/yr | Useful Energy¦Residential and Commercial¦Electricity |  |  | 2035 | 1.5542
Downscaling[MESSAGEix-GLOBIOM 1.1-M-R12] | Net Zero 2050 | ITA | Useful Energy¦Residential and Commercial¦Electricity | EJ/yr | Useful Energy¦Residential and Commercial¦Electricity |  |  | 2040 | 1.736
Downscaling[MESSAGEix-GLOBIOM 1.1-M-R12] | Net Zero 2050 | ITA | Useful Energy¦Residential and Commercial¦Electricity | EJ/yr | Useful Energy¦Residential and Commercial¦Electricity |  |  | 2045 | 1.9594
Downscaling[MESSAGEix-GLOBIOM 1.1-M-R12] | Net Zero 2050 | ITA | Useful Energy¦Residential and Commercial¦Electricity | EJ/yr | Useful Energy¦Residential and Commercial¦Electricity |  |  | 2050 | 2.2054
Downscaling[MESSAGEix-GLOBIOM 1.1-M-R12] | Net Zero 2050 | ITA | Useful Energy¦Residential and Commercial¦Gases | EJ/yr | Useful Energy¦Residential and Commercial¦Gases |  |  | 2020 | 1.0012
Downscaling[MESSAGEix-GLOBIOM 1.1-M-R12] | Net Zero 2050 | ITA | Useful Energy¦Residential and Commercial¦Gases | EJ/yr | Useful Energy¦Residential and Commercial¦Gases |  |  | 2025 | 0.98574
Downscaling[MESSAGEix-GLOBIOM 1.1-M-R12] | Net Zero 2050 | ITA | Useful Energy¦Residential and Commercial¦Gases | EJ/yr | Useful Energy¦Residential and Commercial¦Gases |  |  | 2030 | 0.74781
Downscaling[MESSAGEix-GLOBIOM 1.1-M-R12] | Net Zero 2050 | ITA | Useful Energy¦Residential and Commercial¦Gases | EJ/yr | Useful Energy¦Residential and Commercial¦Gases |  |  | 2035 | 0.51114
Downscaling[MESSAGEix-GLOBIOM 1.1-M-R12] | Net Zero 2050 | ITA | Useful Energy¦Residential and Commercial¦Gases | EJ/yr | Useful Energy¦Residential and Commercial¦Gases |  |  | 2040 | 0.2751
Downscaling[MESSAGEix-GLOBIOM 1.1-M-R12] | Net Zero 2050 | ITA | Useful Energy¦Residential and Commercial¦Gases | EJ/yr | Useful Energy¦Residential and Commercial¦Gases |  |  | 2045 | 0.13597
Downscaling[MESSAGEix-GLOBIOM 1.1-M-R12] | Net Zero 2050 | ITA | Useful Energy¦Residential and Commercial¦Gases | EJ/yr | Useful Energy¦Residential and Commercial¦Gases |  |  | 2050 | 0.045045
Downscaling[MESSAGEix-GLOBIOM 1.1-M-R12] | Net Zero 2050 | ITA | Useful Energy¦Residential and Commercial¦Heat | EJ/yr | Useful Energy¦Residential and Commercial¦Heat |  |  | 2020 | 0.04554
Downscaling[MESSAGEix-GLOBIOM 1.1-M-R12] | Net Zero 2050 | ITA | Useful Energy¦Residential and Commercial¦Heat | EJ/yr | Useful Energy¦Residential and Commercial¦Heat |  |  | 2025 | 0.05412
Downscaling[MESSAGEix-GLOBIOM 1.1-M-R12] | Net Zero 2050 | ITA | Useful Energy¦Residential and Commercial¦Heat | EJ/yr | Useful Energy¦Residential and Commercial¦Heat |  |  | 2030 | 0.09669
Downscaling[MESSAGEix-GLOBIOM 1.1-M-R12] | Net Zero 2050 | ITA | Useful Energy¦Residential and Commercial¦Heat | EJ/yr | Useful Energy¦Residential and Commercial¦Heat |  |  | 2035 | 0.10615
Downscaling[MESSAGEix-GLOBIOM 1.1-M-R12] | Net Zero 2050 | ITA | Useful Energy¦Residential and Commercial¦Heat | EJ/yr | Useful Energy¦Residential and Commercial¦Heat |  |  | 2040 | 0.09779
Downscaling[MESSAGEix-GLOBIOM 1.1-M-R12] | Net Zero 2050 | ITA | Useful Energy¦Residential and Commercial¦Heat | EJ/yr | Useful Energy¦Residential and Commercial¦Heat |  |  | 2045 | 0.09856
Downscaling[MESSAGEix-GLOBIOM 1.1-M-R12] | Net Zero 2050 | ITA | Useful Energy¦Residential and Commercial¦Heat | EJ/yr | Useful Energy¦Residential and Commercial¦Heat |  |  | 2050 | 0.09779
Downscaling[MESSAGEix-GLOBIOM 1.1-M-R12] | Net Zero 2050 | ITA | Useful Energy¦Residential and Commercial¦Liquids | EJ/yr | Useful Energy¦Residential and Commercial¦Liquids |  |  | 2020 | 0.132
Downscaling[MESSAGEix-GLOBIOM 1.1-M-R12] | Net Zero 2050 | ITA | Useful Energy¦Residential and Commercial¦Liquids | EJ/yr | Useful Energy¦Residential and Commercial¦Liquids |  |  | 2025 | 0.109
Downscaling[MESSAGEix-GLOBIOM 1.1-M-R12] | Net Zero 2050 | ITA | Useful Energy¦Residential and Commercial¦Liquids | EJ/yr | Useful Energy¦Residential and Commercial¦Liquids |  |  | 2030 | 0.0559
Downscaling[MESSAGEix-GLOBIOM 1.1-M-R12] | Net Zero 2050 | ITA | Useful Energy¦Residential and Commercial¦Liquids | EJ/yr | Useful Energy¦Residential and Commercial¦Liquids |  |  | 2035 | 0.0593
Downscaling[MESSAGEix-GLOBIOM 1.1-M-R12] | Net Zero 2050 | ITA | Useful Energy¦Residential and Commercial¦Liquids | EJ/yr | Useful Energy¦Residential and Commercial¦Liquids |  |  | 2040 | 0.0574
Downscaling[MESSAGEix-GLOBIOM 1.1-M-R12] | Net Zero 2050 | ITA | Useful Energy¦Residential and Commercial¦Liquids | EJ/yr | Useful Energy¦Residential and Commercial¦Liquids |  |  | 2045 | 0.0659
Downscaling[MESSAGEix-GLOBIOM 1.1-M-R12] | Net Zero 2050 | ITA | Useful Energy¦Residential and Commercial¦Liquids | EJ/yr | Useful Energy¦Residential and Commercial¦Liquids |  |  | 2050 | 0.0761
Downscaling[MESSAGEix-GLOBIOM 1.1-M-R12] | Net Zero 2050 | ITA | Useful Energy¦Residential and Commercial¦Solids | EJ/yr | Useful Energy¦Residential and Commercial¦Solids |  |  | 2020 | 0.22572
Downscaling[MESSAGEix-GLOBIOM 1.1-M-R12] | Net Zero 2050 | ITA | Useful Energy¦Residential and Commercial¦Solids | EJ/yr | Useful Energy¦Residential and Commercial¦Solids |  |  | 2025 | 0.21465
Downscaling[MESSAGEix-GLOBIOM 1.1-M-R12] | Net Zero 2050 | ITA | Useful Energy¦Residential and Commercial¦Solids | EJ/yr | Useful Energy¦Residential and Commercial¦Solids |  |  | 2030 | 0.18072
Downscaling[MESSAGEix-GLOBIOM 1.1-M-R12] | Net Zero 2050 | ITA | Useful Energy¦Residential and Commercial¦Solids | EJ/yr | Useful Energy¦Residential and Commercial¦Solids |  |  | 2035 | 0.15786
Downscaling[MESSAGEix-GLOBIOM 1.1-M-R12] | Net Zero 2050 | ITA | Useful Energy¦Residential and Commercial¦Solids | EJ/yr | Useful Energy¦Residential and Commercial¦Solids |  |  | 2040 | 0.1287
Downscaling[MESSAGEix-GLOBIOM 1.1-M-R12] | Net Zero 2050 | ITA | Useful Energy¦Residential and Commercial¦Solids | EJ/yr | Useful Energy¦Residential and Commercial¦Solids |  |  | 2045 | 0.12879
Downscaling[MESSAGEix-GLOBIOM 1.1-M-R12] | Net Zero 2050 | ITA | Useful Energy¦Residential and Commercial¦Solids | EJ/yr | Useful Energy¦Residential and Commercial¦Solids |  |  | 2050 | 0.12537
Downscaling[MESSAGEix-GLOBIOM 1.1-M-R12] | Net Zero 2050 | ITA | Useful Energy¦Transportation | EJ/yr | Useful Energy¦Transportation |  |  | 2020 | 1.7528
Downscaling[MESSAGEix-GLOBIOM 1.1-M-R12] | Net Zero 2050 | ITA | Useful Energy¦Transportation | EJ/yr | Useful Energy¦Transportation |  |  | 2025 | 1.8654
Downscaling[MESSAGEix-GLOBIOM 1.1-M-R12] | Net Zero 2050 | ITA | Useful Energy¦Transportation | EJ/yr | Useful Energy¦Transportation |  |  | 2030 | 1.7417
Downscaling[MESSAGEix-GLOBIOM 1.1-M-R12] | Net Zero 2050 | ITA | Useful Energy¦Transportation | EJ/yr | Useful Energy¦Transportation |  |  | 2035 | 1.536
Downscaling[MESSAGEix-GLOBIOM 1.1-M-R12] | Net Zero 2050 | ITA | Useful Energy¦Transportation | EJ/yr | Useful Energy¦Transportation |  |  | 2040 | 1.3532
Downscaling[MESSAGEix-GLOBIOM 1.1-M-R12] | Net Zero 2050 | ITA | Useful Energy¦Transportation | EJ/yr | Useful Energy¦Transportation |  |  | 2045 | 1.1674
Downscaling[MESSAGEix-GLOBIOM 1.1-M-R12] | Net Zero 2050 | ITA | Useful Energy¦Transportation | EJ/yr | Useful Energy¦Transportation |  |  | 2050 | 1.041
Downscaling[MESSAGEix-GLOBIOM 1.1-M-R12] | Net Zero 2050 | ITA | Useful Energy¦Transportation¦Electricity | EJ/yr | Useful Energy¦Transportation¦Electricity |  |  | 2020 | 0.1268
Downscaling[MESSAGEix-GLOBIOM 1.1-M-R12] | Net Zero 2050 | ITA | Useful Energy¦Transportation¦Electricity | EJ/yr | Useful Energy¦Transportation¦Electricity |  |  | 2025 | 0.083
Downscaling[MESSAGEix-GLOBIOM 1.1-M-R12] | Net Zero 2050 | ITA | Useful Energy¦Transportation¦Electricity | EJ/yr | Useful Energy¦Transportation¦Electricity |  |  | 2030 | 0.152
Downscaling[MESSAGEix-GLOBIOM 1.1-M-R12] | Net Zero 2050 | ITA | Useful Energy¦Transportation¦Electricity | EJ/yr | Useful Energy¦Transportation¦Electricity |  |  | 2035 | 0.2702
Downscaling[MESSAGEix-GLOBIOM 1.1-M-R12] | Net Zero 2050 | ITA | Useful Energy¦Transportation¦Electricity | EJ/yr | Useful Energy¦Transportation¦Electricity |  |  | 2040 | 0.4412
Downscaling[MESSAGEix-GLOBIOM 1.1-M-R12] | Net Zero 2050 | ITA | Useful Energy¦Transportation¦Electricity | EJ/yr | Useful Energy¦Transportation¦Electricity |  |  | 2045 | 0.4964
Downscaling[MESSAGEix-GLOBIOM 1.1-M-R12] | Net Zero 2050 | ITA | Useful Energy¦Transportation¦Electricity | EJ/yr | Useful Energy¦Transportation¦Electricity |  |  | 2050 | 0.4848
Downscaling[MESSAGEix-GLOBIOM 1.1-M-R12] | Net Zero 2050 | ITA | Useful Energy¦Transportation¦Gases | EJ/yr | Useful Energy¦Transportation¦Gases |  |  | 2020 | 0
Downscaling[MESSAGEix-GLOBIOM 1.1-M-R12] | Net Zero 2050 | ITA | Useful Energy¦Transportation¦Gases | EJ/yr | Useful Energy¦Transportation¦Gases |  |  | 2025 | 1.3522e-09
Downscaling[MESSAGEix-GLOBIOM 1.1-M-R12] | Net Zero 2050 | ITA | Useful Energy¦Transportation¦Gases | EJ/yr | Useful Energy¦Transportation¦Gases |  |  | 2030 | 0.01659
Downscaling[MESSAGEix-GLOBIOM 1.1-M-R12] | Net Zero 2050 | ITA | Useful Energy¦Transportation¦Gases | EJ/yr | Useful Energy¦Transportation¦Gases |  |  | 2035 | 0.05691
Downscaling[MESSAGEix-GLOBIOM 1.1-M-R12] | Net Zero 2050 | ITA | Useful Energy¦Transportation¦Gases | EJ/yr | Useful Energy¦Transportation¦Gases |  |  | 2040 | 0.02268
Downscaling[MESSAGEix-GLOBIOM 1.1-M-R12] | Net Zero 2050 | ITA | Useful Energy¦Transportation¦Gases | EJ/yr | Useful Energy¦Transportation¦Gases |  |  | 2045 | 0.076545
Downscaling[MESSAGEix-GLOBIOM 1.1-M-R12] | Net Zero 2050 | ITA | Useful Energy¦Transportation¦Gases | EJ/yr | Useful Energy¦Transportation¦Gases |  |  | 2050 | 0.20569
Downscaling[MESSAGEix-GLOBIOM 1.1-M-R12] | Net Zero 2050 | ITA | Useful Energy¦Transportation¦Liquids | EJ/yr | Useful Energy¦Transportation¦Liquids |  |  | 2020 | 1.626
Downscaling[MESSAGEix-GLOBIOM 1.1-M-R12] | Net Zero 2050 | ITA | Useful Energy¦Transportation¦Liquids | EJ/yr | Useful Energy¦Transportation¦Liquids |  |  | 2025 | 1.7824
Downscaling[MESSAGEix-GLOBIOM 1.1-M-R12] | Net Zero 2050 | ITA | Useful Energy¦Transportation¦Liquids | EJ/yr | Useful Energy¦Transportation¦Liquids |  |  | 2030 | 1.5731
Downscaling[MESSAGEix-GLOBIOM 1.1-M-R12] | Net Zero 2050 | ITA | Useful Energy¦Transportation¦Liquids | EJ/yr | Useful Energy¦Transportation¦Liquids |  |  | 2035 | 1.2089
Downscaling[MESSAGEix-GLOBIOM 1.1-M-R12] | Net Zero 2050 | ITA | Useful Energy¦Transportation¦Liquids | EJ/yr | Useful Energy¦Transportation¦Liquids |  |  | 2040 | 0.8893
Downscaling[MESSAGEix-GLOBIOM 1.1-M-R12] | Net Zero 2050 | ITA | Useful Energy¦Transportation¦Liquids | EJ/yr | Useful Energy¦Transportation¦Liquids |  |  | 2045 | 0.5945
Downscaling[MESSAGEix-GLOBIOM 1.1-M-R12] | Net Zero 2050 | ITA | Useful Energy¦Transportation¦Liquids | EJ/yr | Useful Energy¦Transportation¦Liquids |  |  | 2050 | 0.3505

## historical_data
VERVESTACKS: the open USE platform. Powered by data ¦ Guided by intuition ¦ Built with AI.
EMBER Utilization Factors
model_fuel | 2000 | 2001 | 2002 | 2003 | 2004 | 2005 | 2006 | 2007 | 2008 | 2009 | 2010 | 2011 | 2012 | 2013 | 2014 | 2015 | 2016 | 2017 | 2018 | 2019 | 2020 | 2021 | 2022 | 2023
bioenergy | 55.12% | 56.26% | 50.89% | 50.71% | 50.38% | 49.06% | 52.31% | 55.94% | 48.92% | 54.01% | 53% | 54.35% | 59.28% | 62.9% | 57.38% | 65.46% | 32.34% | 30.68% | 31.14% | 35.76% | 36.24% | 39.08% | 42.3% | 40.69%
coal | 71.65% | 73.78% | 75.86% | 76.55% | 79.7% | 78.43% | 80.22% | 78.92% | 79.47% | 79.46% | 74.11% | 70.59% | 68.3% | 64.81% | 63.97% | 60.61% | 59.19% | 59.92% | 62.78% | 60.65% | 57.82% | 62.01% | 66.59% | 70.68%
gas | 50.66% | 47.58% | 51.16% | 57.79% | 59.92% | 55.55% | 51.25% | 55.3% | 52.57% | 56.09% | 60.29% | 55.78% | 46.26% | 28.6% | 25.97% | 24.51% | 26.43% | 26.72% | 24.41% | 25.18% | 26.42% | 21.35% | 16.47% | 18.51%
hydro | 37.07% | 33.31% | 31.64% | 29.11% | 40.14% | 35.92% | 38.91% | 41.17% | 37.9% | 34.9% | 34.61% | 39.95% | 34.55% | 38.25% | 39.06% | 35.95% | 34.21% | 34.65% | 35.2% | 40.67% | 40.64% | 39.13% | 42.29% | 35.98%
nuclear | 62.95% | 79.28% | 81.21% | 76.13% | 87.62% | 60.24% | 51.6% | 49.4% | 42.2% | 42.11% | 55.12% | 76.95% | 79.14% | 79.55% | 68.51% | 75.66% | 74.85% | 62.99% | 65.75% | 76.04% | 75.11% | 73.95% | 77.77% | 73.56%
oil | 49.02% | 43.32% | 42.91% | 45.5% | 39.55% | 33.83% | 24.53% | 15.79% | 17.48% | 14.18% | 11.32% | 9.564% | 9.469% | 9.596% | 9.996% | 7.895% | 7.629% | 7.076% | 4.636% | 2.477% | 2.068% | 2.104% | 2.265% | 2.568%
solar | 6553500% | 11.42% | 11.42% | 22.83% | 22.83% | 22.83% | 11.42% | 22.83% | 22.83% | 22.83% | 17.94% | 16.62% | 24.21% | 24.47% | 14.83% | 13.16% | 13.22% | 13.47% | 15.09% | 14.98% | 16.87% | 15.61% | 17.14% | 17.71%
wind | 19.19% | 15.29% | 14.82% | 12.07% | 15.67% | 15.44% | 16.87% | 17.01% | 16.03% | 16.99% | 16.85% | 16.9% | 18.1% | 18.6% | 16.99% | 14.9% | 17.28% | 18.29% | 19.51% | 19.27% | 17.89% | 19.4% | 19.07% | 20.95%
IRENA Utilization Factors
model_fuel | 2000 | 2001 | 2002 | 2003 | 2004 | 2005 | 2006 | 2007 | 2008 | 2009 | 2010 | 2011 | 2012 | 2013 | 2014 | 2015 | 2016 | 2017 | 2018 | 2019 | 2020 | 2021 | 2022
bioenergy | 92.62% | 81.1% | 82.17% | 76.9% | 78.35% | 73.67% | 67.27% | 68.55% | 53.36% | 51.28% | 61.62% | 54.64% | 69.48% | 78.14% | 75.43% | 60.15% | 23.37% | 20.2% | 21.09% | 23.35% | 22.39% | 23.98% | 26.27%
coal | 65.63% | 64.84% | 65.38% | 67.14% | 67.08% | 68.52% | 68.44% | 68.16% | 69.26% | 67.38% | 63.62% | 57.42% | 54.86% | 55.08% | 53.29% | 52.51% | 54.54% | 55.43% | 54.35% | 53.76% | 53.46% | 53.36% | 57.18%
gas | 53.63% | 50.29% | 49% | 52.59% | 56.01% | 54.92% | 51.94% | 51.19% | 57.06% | 50.64% | 59.27% | 54.87% | 52.06% | 35.23% | 25.91% | 24.1% | 25.16% | 25.95% | 25.36% | 24.67% | 26% | 25.29% | 20.18%
hydro | 33.75% | 32.23% | 30.36% | 25.85% | 28.62% | 30.05% | 33.71% | 35.79% | 35.38% | 32.8% | 31.49% | 33.55% | 35.31% | 32.55% | 35.4% | 32.84% | 31.2% | 30.28% | 31.13% | 33.95% | 37.03% | 35.76% | 36.33%
nuclear | 67.46% | 73.64% | 81.65% | 79.69% | 72.48% | 58.06% | 51.79% | 50.82% | 45.58% | 39.69% | 49.06% | 66.32% | 77.45% | 79.3% | 68.53% | 71.95% | 74.14% | 64.02% | 64.34% | 67.31% | 76.8% | 74.17% | 78.8%
oil | 17.72% | 17.55% | 18.53% | 18.3% | 15.91% | 14.24% | 15.14% | 15.33% | 16.45% | 15.56% | 12.8% | 10.81% | 8.948% | 9.863% | 9.735% | 9.403% | 7.63% | 7.73% | 5.9% | 4.252% | 2.141% | 2.487% | 2.471%
solar |  | 15.41% | 15.41% | 15.41% | 15.41% | 15.41% | 15.41% | 15.66% | 15.41% | 13.53% | 11.57% | 6.297% | 11.35% | 12.03% | 9.385% | 11.99% | 11.65% | 11.34% | 12.92% | 14.23% | 15.84% | 15.14% | 15.06%
wind | 16% | 11.22% | 15.68% | 11.83% | 11.75% | 14.32% | 12.43% | 13.66% | 13.19% | 15.25% | 13.94% | 13.78% | 15.22% | 15.27% | 13.84% | 14.5% | 14.43% | 16.57% | 17.8% | 19.08% | 18.81% | 17.74% | 18.9%
EMBER Capacity (GW)
model_fuel | 2000 | 2001 | 2002 | 2003 | 2004 | 2005 | 2006 | 2007 | 2008 | 2009 | 2010 | 2011 | 2012 | 2013 | 2014 | 2015 | 2016 | 2017 | 2018 | 2019 | 2020 | 2021 | 2022 | 2023
bioenergy | 0.35 | 0.42 | 0.48 | 0.61 | 0.75 | 0.94 | 1.22 | 1.51 | 2.17 | 2.46 | 3.08 | 3.6 | 3.84 | 4.08 | 4.91 | 5.34 | 8.76 | 9.27 | 9.98 | 10.06 | 10.35 | 10.37 | 10.41 | 10.46
coal | 62.17 | 63.17 | 64.21 | 65.83 | 66.32 | 69.64 | 71.93 | 77.14 | 82.33 | 87.79 | 99.04 | 113.4 | 131.56 | 149.36 | 169.52 | 189.57 | 207.07 | 212.46 | 217.98 | 225.62 | 225.83 | 231.14 | 232.17 | 237.64
gas | 12.61 | 13.42 | 14.03 | 14.38 | 14.59 | 15.51 | 16.64 | 18.59 | 18.65 | 21.24 | 22.35 | 24.06 | 23.75 | 26.47 | 28.14 | 30.17 | 31.37 | 32.04 | 33.32 | 32.62 | 32.31 | 32.29 | 32.22 | 32.44
hydro | 23.71 | 24.68 | 24.73 | 27.18 | 28.62 | 30.96 | 33.04 | 34 | 34.69 | 34.78 | 35.87 | 37.63 | 38.25 | 39.39 | 40.62 | 42.32 | 42.84 | 44.74 | 45.32 | 45.49 | 45.98 | 46.78 | 47.22 | 47.33
nuclear | 2.86 | 2.72 | 2.72 | 2.72 | 2.77 | 3.36 | 3.9 | 4.12 | 4.12 | 4.56 | 4.78 | 4.78 | 4.78 | 4.78 | 5.78 | 5.78 | 5.78 | 6.78 | 6.78 | 6.78 | 6.78 | 6.78 | 6.78 | 7.48
oil | 6.79 | 7.06 | 7.43 | 7.8 | 8.16 | 8.56 | 8.88 | 9.66 | 9.97 | 10.53 | 10.87 | 11.16 | 12.14 | 12.67 | 13.19 | 13.39 | 14.08 | 14.18 | 15.76 | 14.15 | 17.06 | 18.39 | 18.55 | 18.58
solar | 0 | 0.01 | 0.01 | 0.01 | 0.01 | 0.01 | 0.01 | 0.03 | 0.03 | 0.04 | 0.07 | 0.57 | 0.99 | 1.6 | 3.78 | 5.7 | 9.98 | 18.26 | 27.48 | 35.25 | 39.71 | 49.95 | 63.39 | 73.11
wind | 0.94 | 1.56 | 1.61 | 2.46 | 3.81 | 4.43 | 6.32 | 7.84 | 10.24 | 10.93 | 13.18 | 16.18 | 17.3 | 18.42 | 22.47 | 25.09 | 28.7 | 32.85 | 35.29 | 37.51 | 38.56 | 40.07 | 41.93 | 44.74
EMBER Generation (TWh)
model_fuel | 2000 | 2001 | 2002 | 2003 | 2004 | 2005 | 2006 | 2007 | 2008 | 2009 | 2010 | 2011 | 2012 | 2013 | 2014 | 2015 | 2016 | 2017 | 2018 | 2019 | 2020 | 2021 | 2022 | 2023
bioenergy | 1.69 | 2.07 | 2.14 | 2.71 | 3.31 | 4.04 | 5.59 | 7.4 | 9.3 | 11.64 | 14.3 | 17.14 | 19.94 | 22.48 | 24.68 | 30.62 | 24.82 | 24.91 | 27.22 | 31.51 | 32.86 | 35.5 | 38.57 | 37.28
coal | 390.23 | 408.29 | 426.7 | 441.47 | 463.01 | 478.48 | 505.46 | 533.27 | 573.12 | 611.11 | 642.97 | 701.25 | 787.13 | 847.97 | 949.93 | 1006.55 | 1073.6 | 1115.24 | 1198.86 | 1198.76 | 1143.78 | 1255.56 | 1354.23 | 1471.28
gas | 55.96 | 55.93 | 62.88 | 72.8 | 76.58 | 75.47 | 74.7 | 90.05 | 85.88 | 104.37 | 118.03 | 117.56 | 96.25 | 66.31 | 64.01 | 64.77 | 72.62 | 74.99 | 71.26 | 71.95 | 74.79 | 60.4 | 46.48 | 52.61
hydro | 76.99 | 72.02 | 68.54 | 69.3 | 100.64 | 97.42 | 112.62 | 122.61 | 115.17 | 106.34 | 108.74 | 131.7 | 115.78 | 131.98 | 139 | 133.28 | 128.38 | 135.82 | 139.75 | 162.07 | 163.7 | 160.34 | 174.94 | 149.17
nuclear | 15.77 | 18.89 | 19.35 | 18.14 | 21.26 | 17.73 | 17.63 | 17.83 | 15.23 | 16.82 | 23.08 | 32.22 | 33.14 | 33.31 | 34.69 | 38.31 | 37.9 | 37.41 | 39.05 | 45.16 | 44.61 | 43.92 | 46.19 | 48.2
oil | 29.16 | 26.79 | 27.93 | 31.09 | 28.27 | 25.37 | 19.08 | 13.36 | 15.27 | 13.08 | 10.78 | 9.35 | 10.07 | 10.65 | 11.55 | 9.26 | 9.41 | 8.79 | 6.4 | 3.07 | 3.09 | 3.39 | 3.68 | 4.18
solar | 0.01 | 0.01 | 0.01 | 0.02 | 0.02 | 0.02 | 0.01 | 0.06 | 0.06 | 0.08 | 0.11 | 0.83 | 2.1 | 3.43 | 4.91 | 6.57 | 11.56 | 21.54 | 36.33 | 46.27 | 58.68 | 68.31 | 95.16 | 113.41
wind | 1.58 | 2.09 | 2.09 | 2.6 | 5.23 | 5.99 | 9.34 | 11.68 | 14.38 | 16.27 | 19.46 | 23.95 | 27.43 | 30.01 | 33.45 | 32.74 | 43.45 | 52.63 | 60.31 | 63.31 | 60.43 | 68.09 | 70.05 | 82.11
IRENA Generation (TWh)
model_fuel | 2000 | 2001 | 2002 | 2003 | 2004 | 2005 | 2006 | 2007 | 2008 | 2009 | 2010 | 2011 | 2012 | 2013 | 2014 | 2015 | 2016 | 2017 | 2018 | 2019 | 2020 | 2021 | 2022
bioenergy | 2.8144 | 2.9512 | 3.4833 | 4.1323 | 5.1442 | 6.1982 | 7.3552 | 9.2891 | 10.3428 | 11.2824 | 16.9743 | 17.6001 | 23.9148 | 28.6131 | 33.236 | 28.8665 | 18.2123 | 16.6643 | 18.7286 | 20.913 | 20.6625 | 22.2533 | 24.5512
coal | 398.1401 | 402.0475 | 418.9169 | 439.2734 | 458.7373 | 476.1933 | 494.0495 | 523.6253 | 551.8056 | 593.3918 | 627.2408 | 672.8063 | 739.1468 | 819.309 | 888.7066 | 980.784 | 1044.4478 | 1093.8222 | 1149.4727 | 1204.8225 | 1193.4535 | 1195.3936 | 1287.1117
gas | 59.269 | 59.1284 | 60.2337 | 66.2556 | 71.6062 | 74.6438 | 75.71 | 83.3482 | 93.2015 | 94.2053 | 116.0282 | 115.6464 | 108.2979 | 81.683 | 63.8779 | 63.7091 | 69.1414 | 72.8544 | 74.0221 | 70.5056 | 73.5712 | 68.6749 | 53.959
hydro | 74.6387 | 74.4471 | 71.4598 | 67.069 | 77.8681 | 89.9901 | 108.3124 | 119.3827 | 122.3377 | 113.6843 | 112.1254 | 124.6731 | 133.094 | 125.9534 | 140.8142 | 135.5118 | 130.1607 | 131.3513 | 136.6426 | 149.5437 | 164.6752 | 161.5499 | 165.5224
nuclear | 16.902 | 17.5452 | 19.4537 | 18.9875 | 17.5877 | 17.0892 | 17.6935 | 18.3407 | 16.4495 | 15.8544 | 20.5439 | 27.7714 | 32.4314 | 33.2065 | 34.6962 | 36.4296 | 37.5392 | 38.0234 | 38.2127 | 39.9776 | 45.6116 | 44.0498 | 46.7993
oil | 10.5346 | 10.8573 | 12.0581 | 12.496 | 11.376 | 10.6749 | 11.773 | 12.9692 | 14.3703 | 14.3583 | 12.1957 | 10.5724 | 9.5188 | 10.9435 | 11.2471 | 11.0323 | 9.4083 | 9.6017 | 8.1454 | 5.2707 | 3.1995 | 4.1616 | 4.3097
solar | 0.001464 | 0.007472 | 0.009052 | 0.010645 | 0.010544 | 0.018143 | 0.015491 | 0.039549 | 0.042463 | 0.051079 | 0.069767 | 0.314 | 0.97959 | 1.6892 | 3.1044 | 5.9842 | 10.1864 | 18.1352 | 31.1065 | 43.9334 | 55.0986 | 66.2376 | 83.6315
wind | 1.3189 | 1.5369 | 2.2058 | 2.5506 | 3.9231 | 5.5619 | 6.8737 | 9.387 | 11.8351 | 14.595 | 16.104 | 19.5281 | 23.0692 | 24.64 | 27.2354 | 31.8729 | 36.2731 | 47.6698 | 55.0087 | 62.6889 | 63.5223 | 62.2725 | 69.4336
IRENA Capacity (GW)
model_fuel | 2000 | 2001 | 2002 | 2003 | 2004 | 2005 | 2006 | 2007 | 2008 | 2009 | 2010 | 2011 | 2012 | 2013 | 2014 | 2015 | 2016 | 2017 | 2018 | 2019 | 2020 | 2021 | 2022 | 2023 | 2024
bioenergy | 0.3469 | 0.4154 | 0.48393 | 0.61343 | 0.74953 | 0.96039 | 1.2481 | 1.5468 | 2.2128 | 2.5114 | 3.1445 | 3.6772 | 3.9289 | 4.1803 | 5.0301 | 5.4782 | 8.8952 | 9.4172 | 10.1374 | 10.2256 | 10.5328 | 10.5918 | 10.6691 | 10.7524 | 11.2373
coal | 69.2559 | 70.7824 | 73.1444 | 74.6915 | 78.0685 | 79.3386 | 82.4083 | 87.6915 | 90.9535 | 100.5397 | 112.5477 | 133.7612 | 153.7922 | 169.8092 | 190.3902 | 213.2108 | 218.5887 | 225.2553 | 241.4254 | 255.8313 | 254.8298 | 255.7264 | 256.9712 | 261.3955 | 266.033
gas | 12.6147 | 13.4219 | 14.0334 | 14.3819 | 14.5934 | 15.515 | 16.6391 | 18.5867 | 18.645 | 21.2372 | 22.3475 | 24.0583 | 23.7477 | 26.47 | 28.1451 | 30.1713 | 31.3659 | 32.045 | 33.3167 | 32.6209 | 32.3063 | 31.0037 | 30.5205 | 30.7382 | 30.5182
hydro | 25.2466 | 26.3684 | 26.8699 | 29.6141 | 31.0545 | 34.1914 | 36.6802 | 38.0814 | 39.4731 | 39.5616 | 40.6506 | 42.4189 | 43.0306 | 44.1738 | 45.4064 | 47.1046 | 47.6223 | 49.5208 | 50.1022 | 50.2794 | 50.7631 | 51.5661 | 52.0091 | 52.1216 | 52.2934
nuclear | 2.86 | 2.72 | 2.72 | 2.72 | 2.77 | 3.36 | 3.9 | 4.12 | 4.12 | 4.56 | 4.78 | 4.78 | 4.78 | 4.78 | 5.78 | 5.78 | 5.78 | 6.78 | 6.78 | 6.78 | 6.78 | 6.78 | 6.78 | 7.48 | 8.18
oil | 6.7865 | 7.062 | 7.4292 | 7.7965 | 8.1638 | 8.556 | 8.876 | 9.6582 | 9.973 | 10.5333 | 10.8744 | 11.1633 | 12.1438 | 12.6661 | 13.1889 | 13.393 | 14.0753 | 14.1799 | 15.7605 | 14.1489 | 17.0632 | 19.1041 | 19.9115 | 20.0806 | 20.0992
solar |  | 0.005535 | 0.006705 | 0.007885 | 0.00781 | 0.013439 | 0.011475 | 0.028831 | 0.031454 | 0.043094 | 0.068832 | 0.56928 | 0.98557 | 1.6028 | 3.776 | 5.697 | 9.9821 | 18.2568 | 27.4847 | 35.2502 | 39.7055 | 49.9499 | 63.3904 | 72.8593 | 97.384
wind | 0.941 | 1.563 | 1.606 | 2.461 | 3.813 | 4.4339 | 6.315 | 7.8445 | 10.2425 | 10.925 | 13.184 | 16.179 | 17.2997 | 18.4204 | 22.4653 | 25.0882 | 28.7004 | 32.8485 | 35.2881 | 37.5052 | 38.5586 | 40.0673 | 41.9298 | 44.7362 | 48.1632
Electricity Trade Data (TWh) - Source: UNSD
ISO | attribute | 2000 | 2001 | 2002 | 2003 | 2004 | 2005 | 2006 | 2007 | 2008 | 2009 | 2010 | 2011 | 2012 | 2013 | 2014 | 2015 | 2016 | 2017 | 2018 | 2019 | 2020 | 2021 | 2022 | 2023
IND | Export | 0.2 | 0.2 | 0.2 | 0.1 | 0 | 0.2 | 0.2 | 0.3 | 0.3 | 0.5 | 0.6 |  |  |  | 4.4 | 5.1 | 6.7 | 7.2 | 8.5 | 9.5 | 9.4 | 9.6 | 10.3
IND | Import | 1.5 | 1.5 | 1.5 | 1.7 | 1.7 | 1.8 | 3 | 5.2 | 5.9 | 5.4 | 5.6 | 8.4 | 5.2 | 5.6 | 5 | 5.2 | 5.6 | 5.6 | 4.7 | 6.4 | 9.3 | 9.5 | 7.8