## Veda
~Inputcell: 2-3
2
Net Zero 2050
1 | Delayed transition
2 | Net Zero 2050
3 | Nationally Determined Contributions (NDCs)
4 | Below 2°C | [8 empty] | 32.22 | base-year demand (TWh)
5 | Current Policies
6 | Low demand | [9 empty] | 32.22 | 40.2383 | 46.0876 | 62.0581 | 80.0462 | 101.3232 | 119.9924
7 | Fragmented World
~TFM_INS-TS
|  |  | 2020 | 2025 | 2030 | 2035 | 2040 | 2045 | 2050 | commodity | 2022 | 2025 | 2030 | 2035 | 2040 | 2045 | 2050 | attribute
|  |  | 0.0832 | 0.102 | 0.2277 | 0.4631 | 0.9238 | 1.7139 | 2.3567 | elc_transport | 0.54014 | 0.54014 | 0.54014 | 0.54014 | 0.54014 | 0.54014 | 0.54014 | demand |  | non-road transport demand assumed to be constant
|  |  | 2.6366 | 3.4949 | 3.765 | 4.893 | 6.1225 | 7.6475 | 8.7279 | elc_buildings | 17.1169 | 22.689 | 24.4425 | 31.7656 | 39.7475 | 49.6479 | 56.6619 | demand
|  |  | 2.2432 | 2.6012 | 3.1064 | 4.203 | 5.2836 | 6.2459 | 7.3984 | elc_industry | 14.5629 | 16.8871 | 20.1669 | 27.286 | 34.3013 | 40.5486 | 48.0307 | demand
[10 empty] | elc_roadtransport | 0 | 0.12205 | 0.9381 | 2.4663 | 5.4572 | 10.5866 | 14.7597 | demand
*
|  | Emissions¦CO2¦Energy | 2540.7226 | 3140.2047 | 1681.5921 | 961.4993 | 713.356 | 467.388 | 368.522 | co2net |  |  | 1681592.1 | 961499.3 | 713356 | 467388 | 368522 | com_bndnet
~TFM_INS-TS
[10 empty] | process | 2022 | 2025 | 2030 | 2035 | 2040 | 2045 | 2050 | attribute | limtype
[10 empty] | Trd_electricity import | 2022: 10.3; 2025: 9.46 | ACT_BND | FX
[10 empty] | Trd_electricity export | 2022: 7.8; 2025: 7.54 | ACT_BND | FX

## iamc_data
Model | Scenario | Region | Variable | Unit | variable | potential_use | commodity | year | value
Downscaling[MESSAGEix-GLOBIOM 1.1-M-R12] | Below 2°C | IND | Carbon Sequestration¦CCS | Mt CO2/yr | Carbon Sequestration¦CCS | CCS potential |  | 2020 | 0
Downscaling[MESSAGEix-GLOBIOM 1.1-M-R12] | Below 2°C | IND | Carbon Sequestration¦CCS | Mt CO2/yr | Carbon Sequestration¦CCS | CCS potential |  | 2025 | 0
Downscaling[MESSAGEix-GLOBIOM 1.1-M-R12] | Below 2°C | IND | Carbon Sequestration¦CCS | Mt CO2/yr | Carbon Sequestration¦CCS | CCS potential |  | 2030 | 9.5176
Downscaling[MESSAGEix-GLOBIOM 1.1-M-R12] | Below 2°C | IND | Carbon Sequestration¦CCS | Mt CO2/yr | Carbon Sequestration¦CCS | CCS potential |  | 2035 | 24.9144
Downscaling[MESSAGEix-GLOBIOM 1.1-M-R12] | Below 2°C | IND | Carbon Sequestration¦CCS | Mt CO2/yr | Carbon Sequestration¦CCS | CCS potential |  | 2040 | 60.792
Downscaling[MESSAGEix-GLOBIOM 1.1-M-R12] | Below 2°C | IND | Carbon Sequestration¦CCS | Mt CO2/yr | Carbon Sequestration¦CCS | CCS potential |  | 2045 | 101.6856
Downscaling[MESSAGEix-GLOBIOM 1.1-M-R12] | Below 2°C | IND | Carbon Sequestration¦CCS | Mt CO2/yr | Carbon Sequestration¦CCS | CCS potential |  | 2050 | 176.8923
Downscaling[MESSAGEix-GLOBIOM 1.1-M-R12] | Below 2°C | IND | Secondary Energy¦Electricity | EJ/yr | Secondary Energy¦Electricity | demand projection - total |  | 2020 | 9.6989
Downscaling[MESSAGEix-GLOBIOM 1.1-M-R12] | Below 2°C | IND | Secondary Energy¦Electricity | EJ/yr | Secondary Energy¦Electricity | demand projection - total |  | 2025 | 13.1641
Downscaling[MESSAGEix-GLOBIOM 1.1-M-R12] | Below 2°C | IND | Secondary Energy¦Electricity | EJ/yr | Secondary Energy¦Electricity | demand projection - total |  | 2030 | 15.1276
Downscaling[MESSAGEix-GLOBIOM 1.1-M-R12] | Below 2°C | IND | Secondary Energy¦Electricity | EJ/yr | Secondary Energy¦Electricity | demand projection - total |  | 2035 | 16.1244
Downscaling[MESSAGEix-GLOBIOM 1.1-M-R12] | Below 2°C | IND | Secondary Energy¦Electricity | EJ/yr | Secondary Energy¦Electricity | demand projection - total |  | 2040 | 15.37
Downscaling[MESSAGEix-GLOBIOM 1.1-M-R12] | Below 2°C | IND | Secondary Energy¦Electricity | EJ/yr | Secondary Energy¦Electricity | demand projection - total |  | 2045 | 15.7502
Downscaling[MESSAGEix-GLOBIOM 1.1-M-R12] | Below 2°C | IND | Secondary Energy¦Electricity | EJ/yr | Secondary Energy¦Electricity | demand projection - total |  | 2050 | 17.3888
Downscaling[MESSAGEix-GLOBIOM 1.1-M-R12] | Below 2°C | IND | Final Energy¦Industry¦Electricity | EJ/yr | Final Energy¦Industry¦Electricity | demand_projection | elc_industry | 2020 | 2.2356
Downscaling[MESSAGEix-GLOBIOM 1.1-M-R12] | Below 2°C | IND | Final Energy¦Industry¦Electricity | EJ/yr | Final Energy¦Industry¦Electricity | demand_projection | elc_industry | 2025 | 2.5745
Downscaling[MESSAGEix-GLOBIOM 1.1-M-R12] | Below 2°C | IND | Final Energy¦Industry¦Electricity | EJ/yr | Final Energy¦Industry¦Electricity | demand_projection | elc_industry | 2030 | 3.1399
Downscaling[MESSAGEix-GLOBIOM 1.1-M-R12] | Below 2°C | IND | Final Energy¦Industry¦Electricity | EJ/yr | Final Energy¦Industry¦Electricity | demand_projection | elc_industry | 2035 | 3.7887
Downscaling[MESSAGEix-GLOBIOM 1.1-M-R12] | Below 2°C | IND | Final Energy¦Industry¦Electricity | EJ/yr | Final Energy¦Industry¦Electricity | demand_projection | elc_industry | 2040 | 4.5972
Downscaling[MESSAGEix-GLOBIOM 1.1-M-R12] | Below 2°C | IND | Final Energy¦Industry¦Electricity | EJ/yr | Final Energy¦Industry¦Electricity | demand_projection | elc_industry | 2045 | 5.2582
Downscaling[MESSAGEix-GLOBIOM 1.1-M-R12] | Below 2°C | IND | Final Energy¦Industry¦Electricity | EJ/yr | Final Energy¦Industry¦Electricity | demand_projection | elc_industry | 2050 | 6.4865
Downscaling[MESSAGEix-GLOBIOM 1.1-M-R12] | Below 2°C | IND | Final Energy¦Residential and Commercial¦Electricity | EJ/yr | Final Energy¦Residential and Commercial¦Electricity | demand_projection | elc_buildings | 2020 | 2.6244
Downscaling[MESSAGEix-GLOBIOM 1.1-M-R12] | Below 2°C | IND | Final Energy¦Residential and Commercial¦Electricity | EJ/yr | Final Energy¦Residential and Commercial¦Electricity | demand_projection | elc_buildings | 2025 | 3.4633
Downscaling[MESSAGEix-GLOBIOM 1.1-M-R12] | Below 2°C | IND | Final Energy¦Residential and Commercial¦Electricity | EJ/yr | Final Energy¦Residential and Commercial¦Electricity | demand_projection | elc_buildings | 2030 | 4.033
Downscaling[MESSAGEix-GLOBIOM 1.1-M-R12] | Below 2°C | IND | Final Energy¦Residential and Commercial¦Electricity | EJ/yr | Final Energy¦Residential and Commercial¦Electricity | demand_projection | elc_buildings | 2035 | 4.843
Downscaling[MESSAGEix-GLOBIOM 1.1-M-R12] | Below 2°C | IND | Final Energy¦Residential and Commercial¦Electricity | EJ/yr | Final Energy¦Residential and Commercial¦Electricity | demand_projection | elc_buildings | 2040 | 5.4585
Downscaling[MESSAGEix-GLOBIOM 1.1-M-R12] | Below 2°C | IND | Final Energy¦Residential and Commercial¦Electricity | EJ/yr | Final Energy¦Residential and Commercial¦Electricity | demand_projection | elc_buildings | 2045 | 6.4627
Downscaling[MESSAGEix-GLOBIOM 1.1-M-R12] | Below 2°C | IND | Final Energy¦Residential and Commercial¦Electricity | EJ/yr | Final Energy¦Residential and Commercial¦Electricity | demand_projection | elc_buildings | 2050 | 7.4205
Downscaling[MESSAGEix-GLOBIOM 1.1-M-R12] | Below 2°C | IND | Final Energy¦Transportation¦Electricity | EJ/yr | Final Energy¦Transportation¦Electricity | demand_projection | elc_transport | 2020 | 0.0833
Downscaling[MESSAGEix-GLOBIOM 1.1-M-R12] | Below 2°C | IND | Final Energy¦Transportation¦Electricity | EJ/yr | Final Energy¦Transportation¦Electricity | demand_projection | elc_transport | 2025 | 0.1017
Downscaling[MESSAGEix-GLOBIOM 1.1-M-R12] | Below 2°C | IND | Final Energy¦Transportation¦Electricity | EJ/yr | Final Energy¦Transportation¦Electricity | demand_projection | elc_transport | 2030 | 0.2243
Downscaling[MESSAGEix-GLOBIOM 1.1-M-R12] | Below 2°C | IND | Final Energy¦Transportation¦Electricity | EJ/yr | Final Energy¦Transportation¦Electricity | demand_projection | elc_transport | 2035 | 0.4512
Downscaling[MESSAGEix-GLOBIOM 1.1-M-R12] | Below 2°C | IND | Final Energy¦Transportation¦Electricity | EJ/yr | Final Energy¦Transportation¦Electricity | demand_projection | elc_transport | 2040 | 0.8481
Downscaling[MESSAGEix-GLOBIOM 1.1-M-R12] | Below 2°C | IND | Final Energy¦Transportation¦Electricity | EJ/yr | Final Energy¦Transportation¦Electricity | demand_projection | elc_transport | 2045 | 1.6129
Downscaling[MESSAGEix-GLOBIOM 1.1-M-R12] | Below 2°C | IND | Final Energy¦Transportation¦Electricity | EJ/yr | Final Energy¦Transportation¦Electricity | demand_projection | elc_transport | 2050 | 2.4631
Downscaling[MESSAGEix-GLOBIOM 1.1-M-R12] | Below 2°C | IND | Price¦Primary Energy¦Oil | US$2010/GJ | Price¦Primary Energy¦Oil | fuel supply |  | 2020 | 2.5589
Downscaling[MESSAGEix-GLOBIOM 1.1-M-R12] | Below 2°C | IND | Price¦Primary Energy¦Oil | US$2010/GJ | Price¦Primary Energy¦Oil | fuel supply |  | 2025 | 3.6745
Downscaling[MESSAGEix-GLOBIOM 1.1-M-R12] | Below 2°C | IND | Price¦Primary Energy¦Oil | US$2010/GJ | Price¦Primary Energy¦Oil | fuel supply |  | 2030 | 3.6179
Downscaling[MESSAGEix-GLOBIOM 1.1-M-R12] | Below 2°C | IND | Price¦Primary Energy¦Oil | US$2010/GJ | Price¦Primary Energy¦Oil | fuel supply |  | 2035 | 4.0568
Downscaling[MESSAGEix-GLOBIOM 1.1-M-R12] | Below 2°C | IND | Price¦Primary Energy¦Oil | US$2010/GJ | Price¦Primary Energy¦Oil | fuel supply |  | 2040 | 4.0954
Downscaling[MESSAGEix-GLOBIOM 1.1-M-R12] | Below 2°C | IND | Price¦Primary Energy¦Oil | US$2010/GJ | Price¦Primary Energy¦Oil | fuel supply |  | 2045 | 4.5143
Downscaling[MESSAGEix-GLOBIOM 1.1-M-R12] | Below 2°C | IND | Price¦Primary Energy¦Oil | US$2010/GJ | Price¦Primary Energy¦Oil | fuel supply |  | 2050 | 4.8236
Downscaling[MESSAGEix-GLOBIOM 1.1-M-R12] | Below 2°C | IND | Secondary Energy¦Electricity¦Biomass | EJ/yr | Secondary Energy¦Electricity¦Biomass | fuel supply |  | 2020 | 0.3193
Downscaling[MESSAGEix-GLOBIOM 1.1-M-R12] | Below 2°C | IND | Secondary Energy¦Electricity¦Biomass | EJ/yr | Secondary Energy¦Electricity¦Biomass | fuel supply |  | 2025 | 0.2872
Downscaling[MESSAGEix-GLOBIOM 1.1-M-R12] | Below 2°C | IND | Secondary Energy¦Electricity¦Biomass | EJ/yr | Secondary Energy¦Electricity¦Biomass | fuel supply |  | 2030 | 0.2629
Downscaling[MESSAGEix-GLOBIOM 1.1-M-R12] | Below 2°C | IND | Secondary Energy¦Electricity¦Biomass | EJ/yr | Secondary Energy¦Electricity¦Biomass | fuel supply |  | 2035 | 0.2498
Downscaling[MESSAGEix-GLOBIOM 1.1-M-R12] | Below 2°C | IND | Secondary Energy¦Electricity¦Biomass | EJ/yr | Secondary Energy¦Electricity¦Biomass | fuel supply |  | 2040 | 0.2346
Downscaling[MESSAGEix-GLOBIOM 1.1-M-R12] | Below 2°C | IND | Secondary Energy¦Electricity¦Biomass | EJ/yr | Secondary Energy¦Electricity¦Biomass | fuel supply |  | 2045 | 0.2189
Downscaling[MESSAGEix-GLOBIOM 1.1-M-R12] | Below 2°C | IND | Secondary Energy¦Electricity¦Biomass | EJ/yr | Secondary Energy¦Electricity¦Biomass | fuel supply |  | 2050 | 0.2048
Downscaling[MESSAGEix-GLOBIOM 1.1-M-R12] | Below 2°C | IND | Price¦Primary Energy¦Biomass | US$2010/GJ | Price¦Primary Energy¦Biomass | fuel_supply | bioenergy | 2020 | 0.1953
Downscaling[MESSAGEix-GLOBIOM 1.1-M-R12] | Below 2°C | IND | Price¦Primary Energy¦Biomass | US$2010/GJ | Price¦Primary Energy¦Biomass | fuel_supply | bioenergy | 2025 | 3.3491
Downscaling[MESSAGEix-GLOBIOM 1.1-M-R12] | Below 2°C | IND | Price¦Primary Energy¦Biomass | US$2010/GJ | Price¦Primary Energy¦Biomass | fuel_supply | bioenergy | 2030 | 7.5043
Downscaling[MESSAGEix-GLOBIOM 1.1-M-R12] | Below 2°C | IND | Price¦Primary Energy¦Biomass | US$2010/GJ | Price¦Primary Energy¦Biomass | fuel_supply | bioenergy | 2035 | 6.2884
Downscaling[MESSAGEix-GLOBIOM 1.1-M-R12] | Below 2°C | IND | Price¦Primary Energy¦Biomass | US$2010/GJ | Price¦Primary Energy¦Biomass | fuel_supply | bioenergy | 2040 | 8.9973
Downscaling[MESSAGEix-GLOBIOM 1.1-M-R12] | Below 2°C | IND | Price¦Primary Energy¦Biomass | US$2010/GJ | Price¦Primary Energy¦Biomass | fuel_supply | bioenergy | 2045 | 8.1872
Downscaling[MESSAGEix-GLOBIOM 1.1-M-R12] | Below 2°C | IND | Price¦Primary Energy¦Biomass | US$2010/GJ | Price¦Primary Energy¦Biomass | fuel_supply | bioenergy | 2050 | 9.1948
Downscaling[MESSAGEix-GLOBIOM 1.1-M-R12] | Below 2°C | IND | Price¦Primary Energy¦Coal | US$2010/GJ | Price¦Primary Energy¦Coal | fuel_supply | coal | 2020 | 2.6053
Downscaling[MESSAGEix-GLOBIOM 1.1-M-R12] | Below 2°C | IND | Price¦Primary Energy¦Coal | US$2010/GJ | Price¦Primary Energy¦Coal | fuel_supply | coal | 2025 | 2.5016
Downscaling[MESSAGEix-GLOBIOM 1.1-M-R12] | Below 2°C | IND | Price¦Primary Energy¦Coal | US$2010/GJ | Price¦Primary Energy¦Coal | fuel_supply | coal | 2030 | 1.3406
Downscaling[MESSAGEix-GLOBIOM 1.1-M-R12] | Below 2°C | IND | Price¦Primary Energy¦Coal | US$2010/GJ | Price¦Primary Energy¦Coal | fuel_supply | coal | 2035 | 1.8151
Downscaling[MESSAGEix-GLOBIOM 1.1-M-R12] | Below 2°C | IND | Price¦Primary Energy¦Coal | US$2010/GJ | Price¦Primary Energy¦Coal | fuel_supply | coal | 2040 | 2.4009
Downscaling[MESSAGEix-GLOBIOM 1.1-M-R12] | Below 2°C | IND | Price¦Primary Energy¦Coal | US$2010/GJ | Price¦Primary Energy¦Coal | fuel_supply | coal | 2045 | 1.6586
Downscaling[MESSAGEix-GLOBIOM 1.1-M-R12] | Below 2°C | IND | Price¦Primary Energy¦Coal | US$2010/GJ | Price¦Primary Energy¦Coal | fuel_supply | coal | 2050 | 2.6432
Downscaling[MESSAGEix-GLOBIOM 1.1-M-R12] | Below 2°C | IND | Price¦Primary Energy¦Gas | US$2010/GJ | Price¦Primary Energy¦Gas | fuel_supply | gas | 2020 | 3.7279
Downscaling[MESSAGEix-GLOBIOM 1.1-M-R12] | Below 2°C | IND | Price¦Primary Energy¦Gas | US$2010/GJ | Price¦Primary Energy¦Gas | fuel_supply | gas | 2025 | 4.2724
Downscaling[MESSAGEix-GLOBIOM 1.1-M-R12] | Below 2°C | IND | Price¦Primary Energy¦Gas | US$2010/GJ | Price¦Primary Energy¦Gas | fuel_supply | gas | 2030 | 5.5409
Downscaling[MESSAGEix-GLOBIOM 1.1-M-R12] | Below 2°C | IND | Price¦Primary Energy¦Gas | US$2010/GJ | Price¦Primary Energy¦Gas | fuel_supply | gas | 2035 | 6.4099
Downscaling[MESSAGEix-GLOBIOM 1.1-M-R12] | Below 2°C | IND | Price¦Primary Energy¦Gas | US$2010/GJ | Price¦Primary Energy¦Gas | fuel_supply | gas | 2040 | 6.9373
Downscaling[MESSAGEix-GLOBIOM 1.1-M-R12] | Below 2°C | IND | Price¦Primary Energy¦Gas | US$2010/GJ | Price¦Primary Energy¦Gas | fuel_supply | gas | 2045 | 6.4146
Downscaling[MESSAGEix-GLOBIOM 1.1-M-R12] | Below 2°C | IND | Price¦Primary Energy¦Gas | US$2010/GJ | Price¦Primary Energy¦Gas | fuel_supply | gas | 2050 | 7.2782
Downscaling[MESSAGEix-GLOBIOM 1.1-M-R12] | Below 2°C | IND | Price¦Secondary Energy¦Liquids¦Oil | US$2010/GJ | Price¦Secondary Energy¦Liquids¦Oil | fuel_supply | oil | 2020 | 3.1892
Downscaling[MESSAGEix-GLOBIOM 1.1-M-R12] | Below 2°C | IND | Price¦Secondary Energy¦Liquids¦Oil | US$2010/GJ | Price¦Secondary Energy¦Liquids¦Oil | fuel_supply | oil | 2025 | 4.3022
Downscaling[MESSAGEix-GLOBIOM 1.1-M-R12] | Below 2°C | IND | Price¦Secondary Energy¦Liquids¦Oil | US$2010/GJ | Price¦Secondary Energy¦Liquids¦Oil | fuel_supply | oil | 2030 | 4.4906
Downscaling[MESSAGEix-GLOBIOM 1.1-M-R12] | Below 2°C | IND | Price¦Secondary Energy¦Liquids¦Oil | US$2010/GJ | Price¦Secondary Energy¦Liquids¦Oil | fuel_supply | oil | 2035 | 4.9938
Downscaling[MESSAGEix-GLOBIOM 1.1-M-R12] | Below 2°C | IND | Price¦Secondary Energy¦Liquids¦Oil | US$2010/GJ | Price¦Secondary Energy¦Liquids¦Oil | fuel_supply | oil | 2040 | 5.0652
Downscaling[MESSAGEix-GLOBIOM 1.1-M-R12] | Below 2°C | IND | Price¦Secondary Energy¦Liquids¦Oil | US$2010/GJ | Price¦Secondary Energy¦Liquids¦Oil | fuel_supply | oil | 2045 | 5.6014
Downscaling[MESSAGEix-GLOBIOM 1.1-M-R12] | Below 2°C | IND | Price¦Secondary Energy¦Liquids¦Oil | US$2010/GJ | Price¦Secondary Energy¦Liquids¦Oil | fuel_supply | oil | 2050 | 5.7312
Downscaling[MESSAGEix-GLOBIOM 1.1-M-R12] | Below 2°C | IND | Emissions¦CO2 | Mt CO2/yr | Emissions¦CO2 | scenarios - CO2 abatement | CO2 | 2020 | 2961.7827
Downscaling[MESSAGEix-GLOBIOM 1.1-M-R12] | Below 2°C | IND | Emissions¦CO2 | Mt CO2/yr | Emissions¦CO2 | scenarios - CO2 abatement | CO2 | 2025 | 3560.6606
Downscaling[MESSAGEix-GLOBIOM 1.1-M-R12] | Below 2°C | IND | Emissions¦CO2 | Mt CO2/yr | Emissions¦CO2 | scenarios - CO2 abatement | CO2 | 2030 | 2800.8284
Downscaling[MESSAGEix-GLOBIOM 1.1-M-R12] | Below 2°C | IND | Emissions¦CO2 | Mt CO2/yr | Emissions¦CO2 | scenarios - CO2 abatement | CO2 | 2035 | 2340.3914
Downscaling[MESSAGEix-GLOBIOM 1.1-M-R12] | Below 2°C | IND | Emissions¦CO2 | Mt CO2/yr | Emissions¦CO2 | scenarios - CO2 abatement | CO2 | 2040 | 2294.6189
Downscaling[MESSAGEix-GLOBIOM 1.1-M-R12] | Below 2°C | IND | Emissions¦CO2 | Mt CO2/yr | Emissions¦CO2 | scenarios - CO2 abatement | CO2 | 2045 | 1918.1129
Downscaling[MESSAGEix-GLOBIOM 1.1-M-R12] | Below 2°C | IND | Emissions¦CO2 | Mt CO2/yr | Emissions¦CO2 | scenarios - CO2 abatement | CO2 | 2050 | 1574.4821
Downscaling[MESSAGEix-GLOBIOM 1.1-M-R12] | Below 2°C | IND | Emissions¦CO2¦Energy | Mt CO2/yr | Emissions¦CO2¦Energy | scenarios - CO2 abatement | CO2 | 2020 | 2539.3277
Downscaling[MESSAGEix-GLOBIOM 1.1-M-R12] | Below 2°C | IND | Emissions¦CO2¦Energy | Mt CO2/yr | Emissions¦CO2¦Energy | scenarios - CO2 abatement | CO2 | 2025 | 3138.0634
Downscaling[MESSAGEix-GLOBIOM 1.1-M-R12] | Below 2°C | IND | Emissions¦CO2¦Energy | Mt CO2/yr | Emissions¦CO2¦Energy | scenarios - CO2 abatement | CO2 | 2030 | 2394.2195
Downscaling[MESSAGEix-GLOBIOM 1.1-M-R12] | Below 2°C | IND | Emissions¦CO2¦Energy | Mt CO2/yr | Emissions¦CO2¦Energy | scenarios - CO2 abatement | CO2 | 2035 | 1931.7149
Downscaling[MESSAGEix-GLOBIOM 1.1-M-R12] | Below 2°C | IND | Emissions¦CO2¦Energy | Mt CO2/yr | Emissions¦CO2¦Energy | scenarios - CO2 abatement | CO2 | 2040 | 1891.0539
Downscaling[MESSAGEix-GLOBIOM 1.1-M-R12] | Below 2°C | IND | Emissions¦CO2¦Energy | Mt CO2/yr | Emissions¦CO2¦Energy | scenarios - CO2 abatement | CO2 | 2045 | 1503.304
Downscaling[MESSAGEix-GLOBIOM 1.1-M-R12] | Below 2°C | IND | Emissions¦CO2¦Energy | Mt CO2/yr | Emissions¦CO2¦Energy | scenarios - CO2 abatement | CO2 | 2050 | 1158.7167
Downscaling[MESSAGEix-GLOBIOM 1.1-M-R12] | Below 2°C | IND | Carbon Sequestration¦CCS¦Biomass | Mt CO2/yr | Carbon Sequestration¦CCS¦Biomass |  |  | 2020 | 0
Downscaling[MESSAGEix-GLOBIOM 1.1-M-R12] | Below 2°C | IND | Carbon Sequestration¦CCS¦Biomass | Mt CO2/yr | Carbon Sequestration¦CCS¦Biomass |  |  | 2025 | 0
Downscaling[MESSAGEix-GLOBIOM 1.1-M-R12] | Below 2°C | IND | Carbon Sequestration¦CCS¦Biomass | Mt CO2/yr | Carbon Sequestration¦CCS¦Biomass |  |  | 2030 | 2.9182
Downscaling[MESSAGEix-GLOBIOM 1.1-M-R12] | Below 2°C | IND | Carbon Sequestration¦CCS¦Biomass | Mt CO2/yr | Carbon Sequestration¦CCS¦Biomass |  |  | 2035 | 7.8063
Downscaling[MESSAGEix-GLOBIOM 1.1-M-R12] | Below 2°C | IND | Carbon Sequestration¦CCS¦Biomass | Mt CO2/yr | Carbon Sequestration¦CCS¦Biomass |  |  | 2040 | 10.3938
Downscaling[MESSAGEix-GLOBIOM 1.1-M-R12] | Below 2°C | IND | Carbon Sequestration¦CCS¦Biomass | Mt CO2/yr | Carbon Sequestration¦CCS¦Biomass |  |  | 2045 | 20.8023
Downscaling[MESSAGEix-GLOBIOM 1.1-M-R12] | Below 2°C | IND | Carbon Sequestration¦CCS¦Biomass | Mt CO2/yr | Carbon Sequestration¦CCS¦Biomass |  |  | 2050 | 35.9591
Downscaling[MESSAGEix-GLOBIOM 1.1-M-R12] | Below 2°C | IND | Carbon Sequestration¦CCS¦Fossil | Mt CO2/yr | Carbon Sequestration¦CCS¦Fossil |  |  | 2020 | 0
Downscaling[MESSAGEix-GLOBIOM 1.1-M-R12] | Below 2°C | IND | Carbon Sequestration¦CCS¦Fossil | Mt CO2/yr | Carbon Sequestration¦CCS¦Fossil |  |  | 2025 | 0
Downscaling[MESSAGEix-GLOBIOM 1.1-M-R12] | Below 2°C | IND | Carbon Sequestration¦CCS¦Fossil | Mt CO2/yr | Carbon Sequestration¦CCS¦Fossil |  |  | 2030 | 6.5994
Downscaling[MESSAGEix-GLOBIOM 1.1-M-R12] | Below 2°C | IND | Carbon Sequestration¦CCS¦Fossil | Mt CO2/yr | Carbon Sequestration¦CCS¦Fossil |  |  | 2035 | 17.1081
Downscaling[MESSAGEix-GLOBIOM 1.1-M-R12] | Below 2°C | IND | Carbon Sequestration¦CCS¦Fossil | Mt CO2/yr | Carbon Sequestration¦CCS¦Fossil |  |  | 2040 | 38.4915
Downscaling[MESSAGEix-GLOBIOM 1.1-M-R12] | Below 2°C | IND | Carbon Sequestration¦CCS¦Fossil | Mt CO2/yr | Carbon Sequestration¦CCS¦Fossil |  |  | 2045 | 69.2408
Downscaling[MESSAGEix-GLOBIOM 1.1-M-R12] | Below 2°C | IND | Carbon Sequestration¦CCS¦Fossil | Mt CO2/yr | Carbon Sequestration¦CCS¦Fossil |  |  | 2050 | 129.6915
Downscaling[MESSAGEix-GLOBIOM 1.1-M-R12] | Below 2°C | IND | Carbon Sequestration¦CCS¦Industrial Processes | Mt CO2/yr | Carbon Sequestration¦CCS¦Industrial Processes |  |  | 2020 | 0
Downscaling[MESSAGEix-GLOBIOM 1.1-M-R12] | Below 2°C | IND | Carbon Sequestration¦CCS¦Industrial Processes | Mt CO2/yr | Carbon Sequestration¦CCS¦Industrial Processes |  |  | 2025 | 0
Downscaling[MESSAGEix-GLOBIOM 1.1-M-R12] | Below 2°C | IND | Carbon Sequestration¦CCS¦Industrial Processes | Mt CO2/yr | Carbon Sequestration¦CCS¦Industrial Processes |  |  | 2030 | 0
Downscaling[MESSAGEix-GLOBIOM 1.1-M-R12] | Below 2°C | IND | Carbon Sequestration¦CCS¦Industrial Processes | Mt CO2/yr | Carbon Sequestration¦CCS¦Industrial Processes |  |  | 2035 | 0
Downscaling[MESSAGEix-GLOBIOM 1.1-M-R12] | Below 2°C | IND | Carbon Sequestration¦CCS¦Industrial Processes | Mt CO2/yr | Carbon Sequestration¦CCS¦Industrial Processes |  |  | 2040 | 11.9067
Downscaling[MESSAGEix-GLOBIOM 1.1-M-R12] | Below 2°C | IND | Carbon Sequestration¦CCS¦Industrial Processes | Mt CO2/yr | Carbon Sequestration¦CCS¦Industrial Processes |  |  | 2045 | 11.6425
Downscaling[MESSAGEix-GLOBIOM 1.1-M-R12] | Below 2°C | IND | Carbon Sequestration¦CCS¦Industrial Processes | Mt CO2/yr | Carbon Sequestration¦CCS¦Industrial Processes |  |  | 2050 | 11.2417
Downscaling[MESSAGEix-GLOBIOM 1.1-M-R12] | Below 2°C | IND | Country Temperature¦Downscaling¦5.0th Percentile | °C | Country Temperature¦Downscaling¦5.0th Percentile |  |  | 2020 | 26.1724
Downscaling[MESSAGEix-GLOBIOM 1.1-M-R12] | Below 2°C | IND | Country Temperature¦Downscaling¦5.0th Percentile | °C | Country Temperature¦Downscaling¦5.0th Percentile |  |  | 2021 | 26.1963
Downscaling[MESSAGEix-GLOBIOM 1.1-M-R12] | Below 2°C | IND | Country Temperature¦Downscaling¦5.0th Percentile | °C | Country Temperature¦Downscaling¦5.0th Percentile |  |  | 2022 | 26.2229
Downscaling[MESSAGEix-GLOBIOM 1.1-M-R12] | Below 2°C | IND | Country Temperature¦Downscaling¦5.0th Percentile | °C | Country Temperature¦Downscaling¦5.0th Percentile |  |  | 2023 | 26.2486
Downscaling[MESSAGEix-GLOBIOM 1.1-M-R12] | Below 2°C | IND | Country Temperature¦Downscaling¦5.0th Percentile | °C | Country Temperature¦Downscaling¦5.0th Percentile |  |  | 2024 | 26.27
Downscaling[MESSAGEix-GLOBIOM 1.1-M-R12] | Below 2°C | IND | Country Temperature¦Downscaling¦5.0th Percentile | °C | Country Temperature¦Downscaling¦5.0th Percentile |  |  | 2025 | 26.2903
Downscaling[MESSAGEix-GLOBIOM 1.1-M-R12] | Below 2°C | IND | Country Temperature¦Downscaling¦5.0th Percentile | °C | Country Temperature¦Downscaling¦5.0th Percentile |  |  | 2026 | 26.3081
Downscaling[MESSAGEix-GLOBIOM 1.1-M-R12] | Below 2°C | IND | Country Temperature¦Downscaling¦5.0th Percentile | °C | Country Temperature¦Downscaling¦5.0th Percentile |  |  | 2027 | 26.3309
Downscaling[MESSAGEix-GLOBIOM 1.1-M-R12] | Below 2°C | IND | Country Temperature¦Downscaling¦5.0th Percentile | °C | Country Temperature¦Downscaling¦5.0th Percentile |  |  | 2028 | 26.3523
Downscaling[MESSAGEix-GLOBIOM 1.1-M-R12] | Below 2°C | IND | Country Temperature¦Downscaling¦5.0th Percentile | °C | Country Temperature¦Downscaling¦5.0th Percentile |  |  | 2029 | 26.3725
Downscaling[MESSAGEix-GLOBIOM 1.1-M-R12] | Below 2°C | IND | Country Temperature¦Downscaling¦5.0th Percentile | °C | Country Temperature¦Downscaling¦5.0th Percentile |  |  | 2030 | 26.3902
Downscaling[MESSAGEix-GLOBIOM 1.1-M-R12] | Below 2°C | IND | Country Temperature¦Downscaling¦5.0th Percentile | °C | Country Temperature¦Downscaling¦5.0th Percentile |  |  | 2031 | 26.4106
Downscaling[MESSAGEix-GLOBIOM 1.1-M-R12] | Below 2°C | IND | Country Temperature¦Downscaling¦5.0th Percentile | °C | Country Temperature¦Downscaling¦5.0th Percentile |  |  | 2032 | 26.4287
Downscaling[MESSAGEix-GLOBIOM 1.1-M-R12] | Below 2°C | IND | Country Temperature¦Downscaling¦5.0th Percentile | °C | Country Temperature¦Downscaling¦5.0th Percentile |  |  | 2033 | 26.4432
Downscaling[MESSAGEix-GLOBIOM 1.1-M-R12] | Below 2°C | IND | Country Temperature¦Downscaling¦5.0th Percentile | °C | Country Temperature¦Downscaling¦5.0th Percentile |  |  | 2034 | 26.4601
Downscaling[MESSAGEix-GLOBIOM 1.1-M-R12] | Below 2°C | IND | Country Temperature¦Downscaling¦5.0th Percentile | °C | Country Temperature¦Downscaling¦5.0th Percentile |  |  | 2035 | 26.4766
Downscaling[MESSAGEix-GLOBIOM 1.1-M-R12] | Below 2°C | IND | Country Temperature¦Downscaling¦5.0th Percentile | °C | Country Temperature¦Downscaling¦5.0th Percentile |  |  | 2036 | 26.4867
Downscaling[MESSAGEix-GLOBIOM 1.1-M-R12] | Below 2°C | IND | Country Temperature¦Downscaling¦5.0th Percentile | °C | Country Temperature¦Downscaling¦5.0th Percentile |  |  | 2037 | 26.5056
Downscaling[MESSAGEix-GLOBIOM 1.1-M-R12] | Below 2°C | IND | Country Temperature¦Downscaling¦5.0th Percentile | °C | Country Temperature¦Downscaling¦5.0th Percentile |  |  | 2038 | 26.5173
Downscaling[MESSAGEix-GLOBIOM 1.1-M-R12] | Below 2°C | IND | Country Temperature¦Downscaling¦5.0th Percentile | °C | Country Temperature¦Downscaling¦5.0th Percentile |  |  | 2039 | 26.5278
Downscaling[MESSAGEix-GLOBIOM 1.1-M-R12] | Below 2°C | IND | Country Temperature¦Downscaling¦5.0th Percentile | °C | Country Temperature¦Downscaling¦5.0th Percentile |  |  | 2040 | 26.5379
Downscaling[MESSAGEix-GLOBIOM 1.1-M-R12] | Below 2°C | IND | Country Temperature¦Downscaling¦5.0th Percentile | °C | Country Temperature¦Downscaling¦5.0th Percentile |  |  | 2041 | 26.5411
Downscaling[MESSAGEix-GLOBIOM 1.1-M-R12] | Below 2°C | IND | Country Temperature¦Downscaling¦5.0th Percentile | °C | Country Temperature¦Downscaling¦5.0th Percentile |  |  | 2042 | 26.5424
Downscaling[MESSAGEix-GLOBIOM 1.1-M-R12] | Below 2°C | IND | Country Temperature¦Downscaling¦5.0th Percentile | °C | Country Temperature¦Downscaling¦5.0th Percentile |  |  | 2043 | 26.5467
Downscaling[MESSAGEix-GLOBIOM 1.1-M-R12] | Below 2°C | IND | Country Temperature¦Downscaling¦5.0th Percentile | °C | Country Temperature¦Downscaling¦5.0th Percentile |  |  | 2044 | 26.5489
Downscaling[MESSAGEix-GLOBIOM 1.1-M-R12] | Below 2°C | IND | Country Temperature¦Downscaling¦5.0th Percentile | °C | Country Temperature¦Downscaling¦5.0th Percentile |  |  | 2045 | 26.556
Downscaling[MESSAGEix-GLOBIOM 1.1-M-R12] | Below 2°C | IND | Country Temperature¦Downscaling¦5.0th Percentile | °C | Country Temperature¦Downscaling¦5.0th Percentile |  |  | 2046 | 26.57
Downscaling[MESSAGEix-GLOBIOM 1.1-M-R12] | Below 2°C | IND | Country Temperature¦Downscaling¦5.0th Percentile | °C | Country Temperature¦Downscaling¦5.0th Percentile |  |  | 2047 | 26.5824
Downscaling[MESSAGEix-GLOBIOM 1.1-M-R12] | Below 2°C | IND | Country Temperature¦Downscaling¦5.0th Percentile | °C | Country Temperature¦Downscaling¦5.0th Percentile |  |  | 2048 | 26.592
Downscaling[MESSAGEix-GLOBIOM 1.1-M-R12] | Below 2°C | IND | Country Temperature¦Downscaling¦5.0th Percentile | °C | Country Temperature¦Downscaling¦5.0th Percentile |  |  | 2049 | 26.5918
Downscaling[MESSAGEix-GLOBIOM 1.1-M-R12] | Below 2°C | IND | Country Temperature¦Downscaling¦5.0th Percentile | °C | Country Temperature¦Downscaling¦5.0th Percentile |  |  | 2050 | 26.5921
Downscaling[MESSAGEix-GLOBIOM 1.1-M-R12] | Below 2°C | IND | Country Temperature¦Downscaling¦5.0th Percentile | °C | Country Temperature¦Downscaling¦5.0th Percentile |  |  | 2051 | 26.5887
Downscaling[MESSAGEix-GLOBIOM 1.1-M-R12] | Below 2°C | IND | Country Temperature¦Downscaling¦5.0th Percentile | °C | Country Temperature¦Downscaling¦5.0th Percentile |  |  | 2052 | 26.5826
Downscaling[MESSAGEix-GLOBIOM 1.1-M-R12] | Below 2°C | IND | Country Temperature¦Downscaling¦5.0th Percentile | °C | Country Temperature¦Downscaling¦5.0th Percentile |  |  | 2053 | 26.5788
Downscaling[MESSAGEix-GLOBIOM 1.1-M-R12] | Below 2°C | IND | Country Temperature¦Downscaling¦5.0th Percentile | °C | Country Temperature¦Downscaling¦5.0th Percentile |  |  | 2054 | 26.5793
Downscaling[MESSAGEix-GLOBIOM 1.1-M-R12] | Below 2°C | IND | Country Temperature¦Downscaling¦5.0th Percentile | °C | Country Temperature¦Downscaling¦5.0th Percentile |  |  | 2055 | 26.5835
Downscaling[MESSAGEix-GLOBIOM 1.1-M-R12] | Below 2°C | IND | Country Temperature¦Downscaling¦5.0th Percentile | °C | Country Temperature¦Downscaling¦5.0th Percentile |  |  | 2056 | 26.5879
Downscaling[MESSAGEix-GLOBIOM 1.1-M-R12] | Below 2°C | IND | Country Temperature¦Downscaling¦5.0th Percentile | °C | Country Temperature¦Downscaling¦5.0th Percentile |  |  | 2057 | 26.5929
Downscaling[MESSAGEix-GLOBIOM 1.1-M-R12] | Below 2°C | IND | Country Temperature¦Downscaling¦5.0th Percentile | °C | Country Temperature¦Downscaling¦5.0th Percentile |  |  | 2058 | 26.5914
Downscaling[MESSAGEix-GLOBIOM 1.1-M-R12] | Below 2°C | IND | Country Temperature¦Downscaling¦5.0th Percentile | °C | Country Temperature¦Downscaling¦5.0th Percentile |  |  | 2059 | 26.5966
Downscaling[MESSAGEix-GLOBIOM 1.1-M-R12] | Below 2°C | IND | Country Temperature¦Downscaling¦5.0th Percentile | °C | Country Temperature¦Downscaling¦5.0th Percentile |  |  | 2060 | 26.5936
Downscaling[MESSAGEix-GLOBIOM 1.1-M-R12] | Below 2°C | IND | Country Temperature¦Downscaling¦5.0th Percentile | °C | Country Temperature¦Downscaling¦5.0th Percentile |  |  | 2061 | 26.5838
Downscaling[MESSAGEix-GLOBIOM 1.1-M-R12] | Below 2°C | IND | Country Temperature¦Downscaling¦5.0th Percentile | °C | Country Temperature¦Downscaling¦5.0th Percentile |  |  | 2062 | 26.5764
Downscaling[MESSAGEix-GLOBIOM 1.1-M-R12] | Below 2°C | IND | Country Temperature¦Downscaling¦5.0th Percentile | °C | Country Temperature¦Downscaling¦5.0th Percentile |  |  | 2063 | 26.5656
Downscaling[MESSAGEix-GLOBIOM 1.1-M-R12] | Below 2°C | IND | Country Temperature¦Downscaling¦5.0th Percentile | °C | Country Temperature¦Downscaling¦5.0th Percentile |  |  | 2064 | 26.5643
Downscaling[MESSAGEix-GLOBIOM 1.1-M-R12] | Below 2°C | IND | Country Temperature¦Downscaling¦5.0th Percentile | °C | Country Temperature¦Downscaling¦5.0th Percentile |  |  | 2065 | 26.5678
Downscaling[MESSAGEix-GLOBIOM 1.1-M-R12] | Below 2°C | IND | Country Temperature¦Downscaling¦5.0th Percentile | °C | Country Temperature¦Downscaling¦5.0th Percentile |  |  | 2066 | 26.5713
Downscaling[MESSAGEix-GLOBIOM 1.1-M-R12] | Below 2°C | IND | Country Temperature¦Downscaling¦5.0th Percentile | °C | Country Temperature¦Downscaling¦5.0th Percentile |  |  | 2067 | 26.5717
Downscaling[MESSAGEix-GLOBIOM 1.1-M-R12] | Below 2°C | IND | Country Temperature¦Downscaling¦5.0th Percentile | °C | Country Temperature¦Downscaling¦5.0th Percentile |  |  | 2068 | 26.5753
Downscaling[MESSAGEix-GLOBIOM 1.1-M-R12] | Below 2°C | IND | Country Temperature¦Downscaling¦5.0th Percentile | °C | Country Temperature¦Downscaling¦5.0th Percentile |  |  | 2069 | 26.5753
Downscaling[MESSAGEix-GLOBIOM 1.1-M-R12] | Below 2°C | IND | Country Temperature¦Downscaling¦5.0th Percentile | °C | Country Temperature¦Downscaling¦5.0th Percentile |  |  | 2070 | 26.5676
Downscaling[MESSAGEix-GLOBIOM 1.1-M-R12] | Below 2°C | IND | Country Temperature¦Downscaling¦5.0th Percentile | °C | Country Temperature¦Downscaling¦5.0th Percentile |  |  | 2071 | 26.5539
Downscaling[MESSAGEix-GLOBIOM 1.1-M-R12] | Below 2°C | IND | Country Temperature¦Downscaling¦5.0th Percentile | °C | Country Temperature¦Downscaling¦5.0th Percentile |  |  | 2072 | 26.5445
Downscaling[MESSAGEix-GLOBIOM 1.1-M-R12] | Below 2°C | IND | Country Temperature¦Downscaling¦5.0th Percentile | °C | Country Temperature¦Downscaling¦5.0th Percentile |  |  | 2073 | 26.5399
Downscaling[MESSAGEix-GLOBIOM 1.1-M-R12] | Below 2°C | IND | Country Temperature¦Downscaling¦5.0th Percentile | °C | Country Temperature¦Downscaling¦5.0th Percentile |  |  | 2074 | 26.5301
Downscaling[MESSAGEix-GLOBIOM 1.1-M-R12] | Below 2°C | IND | Country Temperature¦Downscaling¦5.0th Percentile | °C | Country Temperature¦Downscaling¦5.0th Percentile |  |  | 2075 | 26.5217
Downscaling[MESSAGEix-GLOBIOM 1.1-M-R12] | Below 2°C | IND | Country Temperature¦Downscaling¦5.0th Percentile | °C | Country Temperature¦Downscaling¦5.0th Percentile |  |  | 2076 | 26.5131
Downscaling[MESSAGEix-GLOBIOM 1.1-M-R12] | Below 2°C | IND | Country Temperature¦Downscaling¦5.0th Percentile | °C | Country Temperature¦Downscaling¦5.0th Percentile |  |  | 2077 | 26.5098
Downscaling[MESSAGEix-GLOBIOM 1.1-M-R12] | Below 2°C | IND | Country Temperature¦Downscaling¦5.0th Percentile | °C | Country Temperature¦Downscaling¦5.0th Percentile |  |  | 2078 | 26.5037
Downscaling[MESSAGEix-GLOBIOM 1.1-M-R12] | Below 2°C | IND | Country Temperature¦Downscaling¦5.0th Percentile | °C | Country Temperature¦Downscaling¦5.0th Percentile |  |  | 2079 | 26.5019
Downscaling[MESSAGEix-GLOBIOM 1.1-M-R12] | Below 2°C | IND | Country Temperature¦Downscaling¦5.0th Percentile | °C | Country Temperature¦Downscaling¦5.0th Percentile |  |  | 2080 | 26.4961
Downscaling[MESSAGEix-GLOBIOM 1.1-M-R12] | Below 2°C | IND | Country Temperature¦Downscaling¦5.0th Percentile | °C | Country Temperature¦Downscaling¦5.0th Percentile |  |  | 2081 | 26.4922
Downscaling[MESSAGEix-GLOBIOM 1.1-M-R12] | Below 2°C | IND | Country Temperature¦Downscaling¦5.0th Percentile | °C | Country Temperature¦Downscaling¦5.0th Percentile |  |  | 2082 | 26.4907
Downscaling[MESSAGEix-GLOBIOM 1.1-M-R12] | Below 2°C | IND | Country Temperature¦Downscaling¦5.0th Percentile | °C | Country Temperature¦Downscaling¦5.0th Percentile |  |  | 2083 | 26.4828
Downscaling[MESSAGEix-GLOBIOM 1.1-M-R12] | Below 2°C | IND | Country Temperature¦Downscaling¦5.0th Percentile | °C | Country Temperature¦Downscaling¦5.0th Percentile |  |  | 2084 | 26.4763
Downscaling[MESSAGEix-GLOBIOM 1.1-M-R12] | Below 2°C | IND | Country Temperature¦Downscaling¦5.0th Percentile | °C | Country Temperature¦Downscaling¦5.0th Percentile |  |  | 2085 | 26.4621
Downscaling[MESSAGEix-GLOBIOM 1.1-M-R12] | Below 2°C | IND | Country Temperature¦Downscaling¦5.0th Percentile | °C | Country Temperature¦Downscaling¦5.0th Percentile |  |  | 2086 | 26.4479
Downscaling[MESSAGEix-GLOBIOM 1.1-M-R12] | Below 2°C | IND | Country Temperature¦Downscaling¦5.0th Percentile | °C | Country Temperature¦Downscaling¦5.0th Percentile |  |  | 2087 | 26.4355
Downscaling[MESSAGEix-GLOBIOM 1.1-M-R12] | Below 2°C | IND | Country Temperature¦Downscaling¦5.0th Percentile | °C | Country Temperature¦Downscaling¦5.0th Percentile |  |  | 2088 | 26.429
Downscaling[MESSAGEix-GLOBIOM 1.1-M-R12] | Below 2°C | IND | Country Temperature¦Downscaling¦5.0th Percentile | °C | Country Temperature¦Downscaling¦5.0th Percentile |  |  | 2089 | 26.4238
Downscaling[MESSAGEix-GLOBIOM 1.1-M-R12] | Below 2°C | IND | Country Temperature¦Downscaling¦5.0th Percentile | °C | Country Temperature¦Downscaling¦5.0th Percentile |  |  | 2090 | 26.4213
Downscaling[MESSAGEix-GLOBIOM 1.1-M-R12] | Below 2°C | IND | Country Temperature¦Downscaling¦5.0th Percentile | °C | Country Temperature¦Downscaling¦5.0th Percentile |  |  | 2091 | 26.4186
Downscaling[MESSAGEix-GLOBIOM 1.1-M-R12] | Below 2°C | IND | Country Temperature¦Downscaling¦5.0th Percentile | °C | Country Temperature¦Downscaling¦5.0th Percentile |  |  | 2092 | 26.4163
Downscaling[MESSAGEix-GLOBIOM 1.1-M-R12] | Below 2°C | IND | Country Temperature¦Downscaling¦5.0th Percentile | °C | Country Temperature¦Downscaling¦5.0th Percentile |  |  | 2093 | 26.4141
Downscaling[MESSAGEix-GLOBIOM 1.1-M-R12] | Below 2°C | IND | Country Temperature¦Downscaling¦5.0th Percentile | °C | Country Temperature¦Downscaling¦5.0th Percentile |  |  | 2094 | 26.4119
Downscaling[MESSAGEix-GLOBIOM 1.1-M-R12] | Below 2°C | IND | Country Temperature¦Downscaling¦5.0th Percentile | °C | Country Temperature¦Downscaling¦5.0th Percentile |  |  | 2095 | 26.4099
Downscaling[MESSAGEix-GLOBIOM 1.1-M-R12] | Below 2°C | IND | Country Temperature¦Downscaling¦5.0th Percentile | °C | Country Temperature¦Downscaling¦5.0th Percentile |  |  | 2096 | 26.408
Downscaling[MESSAGEix-GLOBIOM 1.1-M-R12] | Below 2°C | IND | Country Temperature¦Downscaling¦5.0th Percentile | °C | Country Temperature¦Downscaling¦5.0th Percentile |  |  | 2097 | 26.4061
Downscaling[MESSAGEix-GLOBIOM 1.1-M-R12] | Below 2°C | IND | Country Temperature¦Downscaling¦5.0th Percentile | °C | Country Temperature¦Downscaling¦5.0th Percentile |  |  | 2098 | 26.4043
Downscaling[MESSAGEix-GLOBIOM 1.1-M-R12] | Below 2°C | IND | Country Temperature¦Downscaling¦5.0th Percentile | °C | Country Temperature¦Downscaling¦5.0th Percentile |  |  | 2099 | 26.4027
Downscaling[MESSAGEix-GLOBIOM 1.1-M-R12] | Below 2°C | IND | Country Temperature¦Downscaling¦5.0th Percentile | °C | Country Temperature¦Downscaling¦5.0th Percentile |  |  | 2100 | 26.401
Downscaling[MESSAGEix-GLOBIOM 1.1-M-R12] | Below 2°C | IND | Country Temperature¦Downscaling¦50.0th Percentile | °C | Country Temperature¦Downscaling¦50.0th Percentile |  |  | 2020 | 26.2655
Downscaling[MESSAGEix-GLOBIOM 1.1-M-R12] | Below 2°C | IND | Country Temperature¦Downscaling¦50.0th Percentile | °C | Country Temperature¦Downscaling¦50.0th Percentile |  |  | 2021 | 26.2987
Downscaling[MESSAGEix-GLOBIOM 1.1-M-R12] | Below 2°C | IND | Country Temperature¦Downscaling¦50.0th Percentile | °C | Country Temperature¦Downscaling¦50.0th Percentile |  |  | 2022 | 26.3357
Downscaling[MESSAGEix-GLOBIOM 1.1-M-R12] | Below 2°C | IND | Country Temperature¦Downscaling¦50.0th Percentile | °C | Country Temperature¦Downscaling¦50.0th Percentile |  |  | 2023 | 26.372
Downscaling[MESSAGEix-GLOBIOM 1.1-M-R12] | Below 2°C | IND | Country Temperature¦Downscaling¦50.0th Percentile | °C | Country Temperature¦Downscaling¦50.0th Percentile |  |  | 2024 | 26.4022
Downscaling[MESSAGEix-GLOBIOM 1.1-M-R12] | Below 2°C | IND | Country Temperature¦Downscaling¦50.0th Percentile | °C | Country Temperature¦Downscaling¦50.0th Percentile |  |  | 2025 | 26.4313
Downscaling[MESSAGEix-GLOBIOM 1.1-M-R12] | Below 2°C | IND | Country Temperature¦Downscaling¦50.0th Percentile | °C | Country Temperature¦Downscaling¦50.0th Percentile |  |  | 2026 | 26.4558
Downscaling[MESSAGEix-GLOBIOM 1.1-M-R12] | Below 2°C | IND | Country Temperature¦Downscaling¦50.0th Percentile | °C | Country Temperature¦Downscaling¦50.0th Percentile |  |  | 2027 | 26.4871
Downscaling[MESSAGEix-GLOBIOM 1.1-M-R12] | Below 2°C | IND | Country Temperature¦Downscaling¦50.0th Percentile | °C | Country Temperature¦Downscaling¦50.0th Percentile |  |  | 2028 | 26.5185
Downscaling[MESSAGEix-GLOBIOM 1.1-M-R12] | Below 2°C | IND | Country Temperature¦Downscaling¦50.0th Percentile | °C | Country Temperature¦Downscaling¦50.0th Percentile |  |  | 2029 | 26.5516
Downscaling[MESSAGEix-GLOBIOM 1.1-M-R12] | Below 2°C | IND | Country Temperature¦Downscaling¦50.0th Percentile | °C | Country Temperature¦Downscaling¦50.0th Percentile |  |  | 2030 | 26.5822
Downscaling[MESSAGEix-GLOBIOM 1.1-M-R12] | Below 2°C | IND | Country Temperature¦Downscaling¦50.0th Percentile | °C | Country Temperature¦Downscaling¦50.0th Percentile |  |  | 2031 | 26.6154
Downscaling[MESSAGEix-GLOBIOM 1.1-M-R12] | Below 2°C | IND | Country Temperature¦Downscaling¦50.0th Percentile | °C | Country Temperature¦Downscaling¦50.0th Percentile |  |  | 2032 | 26.6397
Downscaling[MESSAGEix-GLOBIOM 1.1-M-R12] | Below 2°C | IND | Country Temperature¦Downscaling¦50.0th Percentile | °C | Country Temperature¦Downscaling¦50.0th Percentile |  |  | 2033 | 26.6613
Downscaling[MESSAGEix-GLOBIOM 1.1-M-R12] | Below 2°C | IND | Country Temperature¦Downscaling¦50.0th Percentile | °C | Country Temperature¦Downscaling¦50.0th Percentile |  |  | 2034 | 26.6863
Downscaling[MESSAGEix-GLOBIOM 1.1-M-R12] | Below 2°C | IND | Country Temperature¦Downscaling¦50.0th Percentile | °C | Country Temperature¦Downscaling¦50.0th Percentile |  |  | 2035 | 26.7142
Downscaling[MESSAGEix-GLOBIOM 1.1-M-R12] | Below 2°C | IND | Country Temperature¦Downscaling¦50.0th Percentile | °C | Country Temperature¦Downscaling¦50.0th Percentile |  |  | 2036 | 26.7281
Downscaling[MESSAGEix-GLOBIOM 1.1-M-R12] | Below 2°C | IND | Country Temperature¦Downscaling¦50.0th Percentile | °C | Country Temperature¦Downscaling¦50.0th Percentile |  |  | 2037 | 26.7611
Downscaling[MESSAGEix-GLOBIOM 1.1-M-R12] | Below 2°C | IND | Country Temperature¦Downscaling¦50.0th Percentile | °C | Country Temperature¦Downscaling¦50.0th Percentile |  |  | 2038 | 26.7799
Downscaling[MESSAGEix-GLOBIOM 1.1-M-R12] | Below 2°C | IND | Country Temperature¦Downscaling¦50.0th Percentile | °C | Country Temperature¦Downscaling¦50.0th Percentile |  |  | 2039 | 26.7989
Downscaling[MESSAGEix-GLOBIOM 1.1-M-R12] | Below 2°C | IND | Country Temperature¦Downscaling¦50.0th Percentile | °C | Country Temperature¦Downscaling¦50.0th Percentile |  |  | 2040 | 26.8162
Downscaling[MESSAGEix-GLOBIOM 1.1-M-R12] | Below 2°C | IND | Country Temperature¦Downscaling¦50.0th Percentile | °C | Country Temperature¦Downscaling¦50.0th Percentile |  |  | 2041 | 26.8242
Downscaling[MESSAGEix-GLOBIOM 1.1-M-R12] | Below 2°C | IND | Country Temperature¦Downscaling¦50.0th Percentile | °C | Country Temperature¦Downscaling¦50.0th Percentile |  |  | 2042 | 26.8327
Downscaling[MESSAGEix-GLOBIOM 1.1-M-R12] | Below 2°C | IND | Country Temperature¦Downscaling¦50.0th Percentile | °C | Country Temperature¦Downscaling¦50.0th Percentile |  |  | 2043 | 26.8469
Downscaling[MESSAGEix-GLOBIOM 1.1-M-R12] | Below 2°C | IND | Country Temperature¦Downscaling¦50.0th Percentile | °C | Country Temperature¦Downscaling¦50.0th Percentile |  |  | 2044 | 26.8538
Downscaling[MESSAGEix-GLOBIOM 1.1-M-R12] | Below 2°C | IND | Country Temperature¦Downscaling¦50.0th Percentile | °C | Country Temperature¦Downscaling¦50.0th Percentile |  |  | 2045 | 26.8663
Downscaling[MESSAGEix-GLOBIOM 1.1-M-R12] | Below 2°C | IND | Country Temperature¦Downscaling¦50.0th Percentile | °C | Country Temperature¦Downscaling¦50.0th Percentile |  |  | 2046 | 26.8873
Downscaling[MESSAGEix-GLOBIOM 1.1-M-R12] | Below 2°C | IND | Country Temperature¦Downscaling¦50.0th Percentile | °C | Country Temperature¦Downscaling¦50.0th Percentile |  |  | 2047 | 26.9054
Downscaling[MESSAGEix-GLOBIOM 1.1-M-R12] | Below 2°C | IND | Country Temperature¦Downscaling¦50.0th Percentile | °C | Country Temperature¦Downscaling¦50.0th Percentile |  |  | 2048 | 26.9217
Downscaling[MESSAGEix-GLOBIOM 1.1-M-R12] | Below 2°C | IND | Country Temperature¦Downscaling¦50.0th Percentile | °C | Country Temperature¦Downscaling¦50.0th Percentile |  |  | 2049 | 26.9282
Downscaling[MESSAGEix-GLOBIOM 1.1-M-R12] | Below 2°C | IND | Country Temperature¦Downscaling¦50.0th Percentile | °C | Country Temperature¦Downscaling¦50.0th Percentile |  |  | 2050 | 26.9337
Downscaling[MESSAGEix-GLOBIOM 1.1-M-R12] | Below 2°C | IND | Country Temperature¦Downscaling¦50.0th Percentile | °C | Country Temperature¦Downscaling¦50.0th Percentile |  |  | 2051 | 26.9382
Downscaling[MESSAGEix-GLOBIOM 1.1-M-R12] | Below 2°C | IND | Country Temperature¦Downscaling¦50.0th Percentile | °C | Country Temperature¦Downscaling¦50.0th Percentile |  |  | 2052 | 26.9362
Downscaling[MESSAGEix-GLOBIOM 1.1-M-R12] | Below 2°C | IND | Country Temperature¦Downscaling¦50.0th Percentile | °C | Country Temperature¦Downscaling¦50.0th Percentile |  |  | 2053 | 26.938
Downscaling[MESSAGEix-GLOBIOM 1.1-M-R12] | Below 2°C | IND | Country Temperature¦Downscaling¦50.0th Percentile | °C | Country Temperature¦Downscaling¦50.0th Percentile |  |  | 2054 | 26.946
Downscaling[MESSAGEix-GLOBIOM 1.1-M-R12] | Below 2°C | IND | Country Temperature¦Downscaling¦50.0th Percentile | °C | Country Temperature¦Downscaling¦50.0th Percentile |  |  | 2055 | 26.9561
Downscaling[MESSAGEix-GLOBIOM 1.1-M-R12] | Below 2°C | IND | Country Temperature¦Downscaling¦50.0th Percentile | °C | Country Temperature¦Downscaling¦50.0th Percentile |  |  | 2056 | 26.9631
Downscaling[MESSAGEix-GLOBIOM 1.1-M-R12] | Below 2°C | IND | Country Temperature¦Downscaling¦50.0th Percentile | °C | Country Temperature¦Downscaling¦50.0th Percentile |  |  | 2057 | 26.9728
Downscaling[MESSAGEix-GLOBIOM 1.1-M-R12] | Below 2°C | IND | Country Temperature¦Downscaling¦50.0th Percentile | °C | Country Temperature¦Downscaling¦50.0th Percentile |  |  | 2058 | 26.9726
Downscaling[MESSAGEix-GLOBIOM 1.1-M-R12] | Below 2°C | IND | Country Temperature¦Downscaling¦50.0th Percentile | °C | Country Temperature¦Downscaling¦50.0th Percentile |  |  | 2059 | 26.9855
Downscaling[MESSAGEix-GLOBIOM 1.1-M-R12] | Below 2°C | IND | Country Temperature¦Downscaling¦50.0th Percentile | °C | Country Temperature¦Downscaling¦50.0th Percentile |  |  | 2060 | 26.989
Downscaling[MESSAGEix-GLOBIOM 1.1-M-R12] | Below 2°C | IND | Country Temperature¦Downscaling¦50.0th Percentile | °C | Country Temperature¦Downscaling¦50.0th Percentile |  |  | 2061 | 26.9799
Downscaling[MESSAGEix-GLOBIOM 1.1-M-R12] | Below 2°C | IND | Country Temperature¦Downscaling¦50.0th Percentile | °C | Country Temperature¦Downscaling¦50.0th Percentile |  |  | 2062 | 26.9758
Downscaling[MESSAGEix-GLOBIOM 1.1-M-R12] | Below 2°C | IND | Country Temperature¦Downscaling¦50.0th Percentile | °C | Country Temperature¦Downscaling¦50.0th Percentile |  |  | 2063 | 26.9679
Downscaling[MESSAGEix-GLOBIOM 1.1-M-R12] | Below 2°C | IND | Country Temperature¦Downscaling¦50.0th Percentile | °C | Country Temperature¦Downscaling¦50.0th Percentile |  |  | 2064 | 26.9671
Downscaling[MESSAGEix-GLOBIOM 1.1-M-R12] | Below 2°C | IND | Country Temperature¦Downscaling¦50.0th Percentile | °C | Country Temperature¦Downscaling¦50.0th Percentile |  |  | 2065 | 26.9745
Downscaling[MESSAGEix-GLOBIOM 1.1-M-R12] | Below 2°C | IND | Country Temperature¦Downscaling¦50.0th Percentile | °C | Country Temperature¦Downscaling¦50.0th Percentile |  |  | 2066 | 26.9859
Downscaling[MESSAGEix-GLOBIOM 1.1-M-R12] | Below 2°C | IND | Country Temperature¦Downscaling¦50.0th Percentile | °C | Country Temperature¦Downscaling¦50.0th Percentile |  |  | 2067 | 26.9901
Downscaling[MESSAGEix-GLOBIOM 1.1-M-R12] | Below 2°C | IND | Country Temperature¦Downscaling¦50.0th Percentile | °C | Country Temperature¦Downscaling¦50.0th Percentile |  |  | 2068 | 26.9969
Downscaling[MESSAGEix-GLOBIOM 1.1-M-R12] | Below 2°C | IND | Country Temperature¦Downscaling¦50.0th Percentile | °C | Country Temperature¦Downscaling¦50.0th Percentile |  |  | 2069 | 27.0012
Downscaling[MESSAGEix-GLOBIOM 1.1-M-R12] | Below 2°C | IND | Country Temperature¦Downscaling¦50.0th Percentile | °C | Country Temperature¦Downscaling¦50.0th Percentile |  |  | 2070 | 26.9955
Downscaling[MESSAGEix-GLOBIOM 1.1-M-R12] | Below 2°C | IND | Country Temperature¦Downscaling¦50.0th Percentile | °C | Country Temperature¦Downscaling¦50.0th Percentile |  |  | 2071 | 26.9805
Downscaling[MESSAGEix-GLOBIOM 1.1-M-R12] | Below 2°C | IND | Country Temperature¦Downscaling¦50.0th Percentile | °C | Country Temperature¦Downscaling¦50.0th Percentile |  |  | 2072 | 26.9738
Downscaling[MESSAGEix-GLOBIOM 1.1-M-R12] | Below 2°C | IND | Country Temperature¦Downscaling¦50.0th Percentile | °C | Country Temperature¦Downscaling¦50.0th Percentile |  |  | 2073 | 26.9721
Downscaling[MESSAGEix-GLOBIOM 1.1-M-R12] | Below 2°C | IND | Country Temperature¦Downscaling¦50.0th Percentile | °C | Country Temperature¦Downscaling¦50.0th Percentile |  |  | 2074 | 26.9673
Downscaling[MESSAGEix-GLOBIOM 1.1-M-R12] | Below 2°C | IND | Country Temperature¦Downscaling¦50.0th Percentile | °C | Country Temperature¦Downscaling¦50.0th Percentile |  |  | 2075 | 26.9637
Downscaling[MESSAGEix-GLOBIOM 1.1-M-R12] | Below 2°C | IND | Country Temperature¦Downscaling¦50.0th Percentile | °C | Country Temperature¦Downscaling¦50.0th Percentile |  |  | 2076 | 26.9528
Downscaling[MESSAGEix-GLOBIOM 1.1-M-R12] | Below 2°C | IND | Country Temperature¦Downscaling¦50.0th Percentile | °C | Country Temperature¦Downscaling¦50.0th Percentile |  |  | 2077 | 26.9504
Downscaling[MESSAGEix-GLOBIOM 1.1-M-R12] | Below 2°C | IND | Country Temperature¦Downscaling¦50.0th Percentile | °C | Country Temperature¦Downscaling¦50.0th Percentile |  |  | 2078 | 26.9393
Downscaling[MESSAGEix-GLOBIOM 1.1-M-R12] | Below 2°C | IND | Country Temperature¦Downscaling¦50.0th Percentile | °C | Country Temperature¦Downscaling¦50.0th Percentile |  |  | 2079 | 26.9369
Downscaling[MESSAGEix-GLOBIOM 1.1-M-R12] | Below 2°C | IND | Country Temperature¦Downscaling¦50.0th Percentile | °C | Country Temperature¦Downscaling¦50.0th Percentile |  |  | 2080 | 26.9299
Downscaling[MESSAGEix-GLOBIOM 1.1-M-R12] | Below 2°C | IND | Country Temperature¦Downscaling¦50.0th Percentile | °C | Country Temperature¦Downscaling¦50.0th Percentile |  |  | 2081 | 26.9272
Downscaling[MESSAGEix-GLOBIOM 1.1-M-R12] | Below 2°C | IND | Country Temperature¦Downscaling¦50.0th Percentile | °C | Country Temperature¦Downscaling¦50.0th Percentile |  |  | 2082 | 26.9287
Downscaling[MESSAGEix-GLOBIOM 1.1-M-R12] | Below 2°C | IND | Country Temperature¦Downscaling¦50.0th Percentile | °C | Country Temperature¦Downscaling¦50.0th Percentile |  |  | 2083 | 26.9224
Downscaling[MESSAGEix-GLOBIOM 1.1-M-R12] | Below 2°C | IND | Country Temperature¦Downscaling¦50.0th Percentile | °C | Country Temperature¦Downscaling¦50.0th Percentile |  |  | 2084 | 26.9187
Downscaling[MESSAGEix-GLOBIOM 1.1-M-R12] | Below 2°C | IND | Country Temperature¦Downscaling¦50.0th Percentile | °C | Country Temperature¦Downscaling¦50.0th Percentile |  |  | 2085 | 26.9095
Downscaling[MESSAGEix-GLOBIOM 1.1-M-R12] | Below 2°C | IND | Country Temperature¦Downscaling¦50.0th Percentile | °C | Country Temperature¦Downscaling¦50.0th Percentile |  |  | 2086 | 26.8968
Downscaling[MESSAGEix-GLOBIOM 1.1-M-R12] | Below 2°C | IND | Country Temperature¦Downscaling¦50.0th Percentile | °C | Country Temperature¦Downscaling¦50.0th Percentile |  |  | 2087 | 26.8845
Downscaling[MESSAGEix-GLOBIOM 1.1-M-R12] | Below 2°C | IND | Country Temperature¦Downscaling¦50.0th Percentile | °C | Country Temperature¦Downscaling¦50.0th Percentile |  |  | 2088 | 26.8803
Downscaling[MESSAGEix-GLOBIOM 1.1-M-R12] | Below 2°C | IND | Country Temperature¦Downscaling¦50.0th Percentile | °C | Country Temperature¦Downscaling¦50.0th Percentile |  |  | 2089 | 26.8761
Downscaling[MESSAGEix-GLOBIOM 1.1-M-R12] | Below 2°C | IND | Country Temperature¦Downscaling¦50.0th Percentile | °C | Country Temperature¦Downscaling¦50.0th Percentile |  |  | 2090 | 26.8744
Downscaling[MESSAGEix-GLOBIOM 1.1-M-R12] | Below 2°C | IND | Country Temperature¦Downscaling¦50.0th Percentile | °C | Country Temperature¦Downscaling¦50.0th Percentile |  |  | 2091 | 26.8708
Downscaling[MESSAGEix-GLOBIOM 1.1-M-R12] | Below 2°C | IND | Country Temperature¦Downscaling¦50.0th Percentile | °C | Country Temperature¦Downscaling¦50.0th Percentile |  |  | 2092 | 26.8671
Downscaling[MESSAGEix-GLOBIOM 1.1-M-R12] | Below 2°C | IND | Country Temperature¦Downscaling¦50.0th Percentile | °C | Country Temperature¦Downscaling¦50.0th Percentile |  |  | 2093 | 26.8635
Downscaling[MESSAGEix-GLOBIOM 1.1-M-R12] | Below 2°C | IND | Country Temperature¦Downscaling¦50.0th Percentile | °C | Country Temperature¦Downscaling¦50.0th Percentile |  |  | 2094 | 26.8598
Downscaling[MESSAGEix-GLOBIOM 1.1-M-R12] | Below 2°C | IND | Country Temperature¦Downscaling¦50.0th Percentile | °C | Country Temperature¦Downscaling¦50.0th Percentile |  |  | 2095 | 26.8562
Downscaling[MESSAGEix-GLOBIOM 1.1-M-R12] | Below 2°C | IND | Country Temperature¦Downscaling¦50.0th Percentile | °C | Country Temperature¦Downscaling¦50.0th Percentile |  |  | 2096 | 26.8525
Downscaling[MESSAGEix-GLOBIOM 1.1-M-R12] | Below 2°C | IND | Country Temperature¦Downscaling¦50.0th Percentile | °C | Country Temperature¦Downscaling¦50.0th Percentile |  |  | 2097 | 26.8489
Downscaling[MESSAGEix-GLOBIOM 1.1-M-R12] | Below 2°C | IND | Country Temperature¦Downscaling¦50.0th Percentile | °C | Country Temperature¦Downscaling¦50.0th Percentile |  |  | 2098 | 26.8452
Downscaling[MESSAGEix-GLOBIOM 1.1-M-R12] | Below 2°C | IND | Country Temperature¦Downscaling¦50.0th Percentile | °C | Country Temperature¦Downscaling¦50.0th Percentile |  |  | 2099 | 26.8416
Downscaling[MESSAGEix-GLOBIOM 1.1-M-R12] | Below 2°C | IND | Country Temperature¦Downscaling¦50.0th Percentile | °C | Country Temperature¦Downscaling¦50.0th Percentile |  |  | 2100 | 26.8379
Downscaling[MESSAGEix-GLOBIOM 1.1-M-R12] | Below 2°C | IND | Country Temperature¦Downscaling¦95.0th Percentile | °C | Country Temperature¦Downscaling¦95.0th Percentile |  |  | 2020 | 26.3722
Downscaling[MESSAGEix-GLOBIOM 1.1-M-R12] | Below 2°C | IND | Country Temperature¦Downscaling¦95.0th Percentile | °C | Country Temperature¦Downscaling¦95.0th Percentile |  |  | 2021 | 26.4179
Downscaling[MESSAGEix-GLOBIOM 1.1-M-R12] | Below 2°C | IND | Country Temperature¦Downscaling¦95.0th Percentile | °C | Country Temperature¦Downscaling¦95.0th Percentile |  |  | 2022 | 26.4739
Downscaling[MESSAGEix-GLOBIOM 1.1-M-R12] | Below 2°C | IND | Country Temperature¦Downscaling¦95.0th Percentile | °C | Country Temperature¦Downscaling¦95.0th Percentile |  |  | 2023 | 26.532
Downscaling[MESSAGEix-GLOBIOM 1.1-M-R12] | Below 2°C | IND | Country Temperature¦Downscaling¦95.0th Percentile | °C | Country Temperature¦Downscaling¦95.0th Percentile |  |  | 2024 | 26.5828
Downscaling[MESSAGEix-GLOBIOM 1.1-M-R12] | Below 2°C | IND | Country Temperature¦Downscaling¦95.0th Percentile | °C | Country Temperature¦Downscaling¦95.0th Percentile |  |  | 2025 | 26.6247
Downscaling[MESSAGEix-GLOBIOM 1.1-M-R12] | Below 2°C | IND | Country Temperature¦Downscaling¦95.0th Percentile | °C | Country Temperature¦Downscaling¦95.0th Percentile |  |  | 2026 | 26.6661
Downscaling[MESSAGEix-GLOBIOM 1.1-M-R12] | Below 2°C | IND | Country Temperature¦Downscaling¦95.0th Percentile | °C | Country Temperature¦Downscaling¦95.0th Percentile |  |  | 2027 | 26.7077
Downscaling[MESSAGEix-GLOBIOM 1.1-M-R12] | Below 2°C | IND | Country Temperature¦Downscaling¦95.0th Percentile | °C | Country Temperature¦Downscaling¦95.0th Percentile |  |  | 2028 | 26.7636
Downscaling[MESSAGEix-GLOBIOM 1.1-M-R12] | Below 2°C | IND | Country Temperature¦Downscaling¦95.0th Percentile | °C | Country Temperature¦Downscaling¦95.0th Percentile |  |  | 2029 | 26.8269
Downscaling[MESSAGEix-GLOBIOM 1.1-M-R12] | Below 2°C | IND | Country Temperature¦Downscaling¦95.0th Percentile | °C | Country Temperature¦Downscaling¦95.0th Percentile |  |  | 2030 | 26.8805
Downscaling[MESSAGEix-GLOBIOM 1.1-M-R12] | Below 2°C | IND | Country Temperature¦Downscaling¦95.0th Percentile | °C | Country Temperature¦Downscaling¦95.0th Percentile |  |  | 2031 | 26.9153
Downscaling[MESSAGEix-GLOBIOM 1.1-M-R12] | Below 2°C | IND | Country Temperature¦Downscaling¦95.0th Percentile | °C | Country Temperature¦Downscaling¦95.0th Percentile |  |  | 2032 | 26.9556
Downscaling[MESSAGEix-GLOBIOM 1.1-M-R12] | Below 2°C | IND | Country Temperature¦Downscaling¦95.0th Percentile | °C | Country Temperature¦Downscaling¦95.0th Percentile |  |  | 2033 | 26.9998
Downscaling[MESSAGEix-GLOBIOM 1.1-M-R12] | Below 2°C | IND | Country Temperature¦Downscaling¦95.0th Percentile | °C | Country Temperature¦Downscaling¦95.0th Percentile |  |  | 2034 | 27.0566
Downscaling[MESSAGEix-GLOBIOM 1.1-M-R12] | Below 2°C | IND | Country Temperature¦Downscaling¦95.0th Percentile | °C | Country Temperature¦Downscaling¦95.0th Percentile |  |  | 2035 | 27.1122
Downscaling[MESSAGEix-GLOBIOM 1.1-M-R12] | Below 2°C | IND | Country Temperature¦Downscaling¦95.0th Percentile | °C | Country Temperature¦Downscaling¦95.0th Percentile |  |  | 2036 | 27.1516
Downscaling[MESSAGEix-GLOBIOM 1.1-M-R12] | Below 2°C | IND | Country Temperature¦Downscaling¦95.0th Percentile | °C | Country Temperature¦Downscaling¦95.0th Percentile |  |  | 2037 | 27.1822
Downscaling[MESSAGEix-GLOBIOM 1.1-M-R12] | Below 2°C | IND | Country Temperature¦Downscaling¦95.0th Percentile | °C | Country Temperature¦Downscaling¦95.0th Percentile |  |  | 2038 | 27.2237
Downscaling[MESSAGEix-GLOBIOM 1.1-M-R12] | Below 2°C | IND | Country Temperature¦Downscaling¦95.0th Percentile | °C | Country Temperature¦Downscaling¦95.0th Percentile |  |  | 2039 | 27.2572
Downscaling[MESSAGEix-GLOBIOM 1.1-M-R12] | Below 2°C | IND | Country Temperature¦Downscaling¦95.0th Percentile | °C | Country Temperature¦Downscaling¦95.0th Percentile |  |  | 2040 | 27.2838
Downscaling[MESSAGEix-GLOBIOM 1.1-M-R12] | Below 2°C | IND | Country Temperature¦Downscaling¦95.0th Percentile | °C | Country Temperature¦Downscaling¦95.0th Percentile |  |  | 2041 | 27.3047
Downscaling[MESSAGEix-GLOBIOM 1.1-M-R12] | Below 2°C | IND | Country Temperature¦Downscaling¦95.0th Percentile | °C | Country Temperature¦Downscaling¦95.0th Percentile |  |  | 2042 | 27.3148
Downscaling[MESSAGEix-GLOBIOM 1.1-M-R12] | Below 2°C | IND | Country Temperature¦Downscaling¦95.0th Percentile | °C | Country Temperature¦Downscaling¦95.0th Percentile |  |  | 2043 | 27.3308
Downscaling[MESSAGEix-GLOBIOM 1.1-M-R12] | Below 2°C | IND | Country Temperature¦Downscaling¦95.0th Percentile | °C | Country Temperature¦Downscaling¦95.0th Percentile |  |  | 2044 | 27.3564
Downscaling[MESSAGEix-GLOBIOM 1.1-M-R12] | Below 2°C | IND | Country Temperature¦Downscaling¦95.0th Percentile | °C | Country Temperature¦Downscaling¦95.0th Percentile |  |  | 2045 | 27.3943
Downscaling[MESSAGEix-GLOBIOM 1.1-M-R12] | Below 2°C | IND | Country Temperature¦Downscaling¦95.0th Percentile | °C | Country Temperature¦Downscaling¦95.0th Percentile |  |  | 2046 | 27.4389
Downscaling[MESSAGEix-GLOBIOM 1.1-M-R12] | Below 2°C | IND | Country Temperature¦Downscaling¦95.0th Percentile | °C | Country Temperature¦Downscaling¦95.0th Percentile |  |  | 2047 | 27.4761
Downscaling[MESSAGEix-GLOBIOM 1.1-M-R12] | Below 2°C | IND | Country Temperature¦Downscaling¦95.0th Percentile | °C | Country Temperature¦Downscaling¦95.0th Percentile |  |  | 2048 | 27.501
Downscaling[MESSAGEix-GLOBIOM 1.1-M-R12] | Below 2°C | IND | Country Temperature¦Downscaling¦95.0th Percentile | °C | Country Temperature¦Downscaling¦95.0th Percentile |  |  | 2049 | 27.5187
Downscaling[MESSAGEix-GLOBIOM 1.1-M-R12] | Below 2°C | IND | Country Temperature¦Downscaling¦95.0th Percentile | °C | Country Temperature¦Downscaling¦95.0th Percentile |  |  | 2050 | 27.5344
Downscaling[MESSAGEix-GLOBIOM 1.1-M-R12] | Below 2°C | IND | Country Temperature¦Downscaling¦95.0th Percentile | °C | Country Temperature¦Downscaling¦95.0th Percentile |  |  | 2051 | 27.5527
Downscaling[MESSAGEix-GLOBIOM 1.1-M-R12] | Below 2°C | IND | Country Temperature¦Downscaling¦95.0th Percentile | °C | Country Temperature¦Downscaling¦95.0th Percentile |  |  | 2052 | 27.5604
Downscaling[MESSAGEix-GLOBIOM 1.1-M-R12] | Below 2°C | IND | Country Temperature¦Downscaling¦95.0th Percentile | °C | Country Temperature¦Downscaling¦95.0th Percentile |  |  | 2053 | 27.5705
Downscaling[MESSAGEix-GLOBIOM 1.1-M-R12] | Below 2°C | IND | Country Temperature¦Downscaling¦95.0th Percentile | °C | Country Temperature¦Downscaling¦95.0th Percentile |  |  | 2054 | 27.5826
Downscaling[MESSAGEix-GLOBIOM 1.1-M-R12] | Below 2°C | IND | Country Temperature¦Downscaling¦95.0th Percentile | °C | Country Temperature¦Downscaling¦95.0th Percentile |  |  | 2055 | 27.5972
Downscaling[MESSAGEix-GLOBIOM 1.1-M-R12] | Below 2°C | IND | Country Temperature¦Downscaling¦95.0th Percentile | °C | Country Temperature¦Downscaling¦95.0th Percentile |  |  | 2056 | 27.6165
Downscaling[MESSAGEix-GLOBIOM 1.1-M-R12] | Below 2°C | IND | Country Temperature¦Downscaling¦95.0th Percentile | °C | Country Temperature¦Downscaling¦95.0th Percentile |  |  | 2057 | 27.6373
Downscaling[MESSAGEix-GLOBIOM 1.1-M-R12] | Below 2°C | IND | Country Temperature¦Downscaling¦95.0th Percentile | °C | Country Temperature¦Downscaling¦95.0th Percentile |  |  | 2058 | 27.6544
Downscaling[MESSAGEix-GLOBIOM 1.1-M-R12] | Below 2°C | IND | Country Temperature¦Downscaling¦95.0th Percentile | °C | Country Temperature¦Downscaling¦95.0th Percentile |  |  | 2059 | 27.6704
Downscaling[MESSAGEix-GLOBIOM 1.1-M-R12] | Below 2°C | IND | Country Temperature¦Downscaling¦95.0th Percentile | °C | Country Temperature¦Downscaling¦95.0th Percentile |  |  | 2060 | 27.6841
Downscaling[MESSAGEix-GLOBIOM 1.1-M-R12] | Below 2°C | IND | Country Temperature¦Downscaling¦95.0th Percentile | °C | Country Temperature¦Downscaling¦95.0th Percentile |  |  | 2061 | 27.6999
Downscaling[MESSAGEix-GLOBIOM 1.1-M-R12] | Below 2°C | IND | Country Temperature¦Downscaling¦95.0th Percentile | °C | Country Temperature¦Downscaling¦95.0th Percentile |  |  | 2062 | 27.7059
Downscaling[MESSAGEix-GLOBIOM 1.1-M-R12] | Below 2°C | IND | Country Temperature¦Downscaling¦95.0th Percentile | °C | Country Temperature¦Downscaling¦95.0th Percentile |  |  | 2063 | 27.7182
Downscaling[MESSAGEix-GLOBIOM 1.1-M-R12] | Below 2°C | IND | Country Temperature¦Downscaling¦95.0th Percentile | °C | Country Temperature¦Downscaling¦95.0th Percentile |  |  | 2064 | 27.7359
Downscaling[MESSAGEix-GLOBIOM 1.1-M-R12] | Below 2°C | IND | Country Temperature¦Downscaling¦95.0th Percentile | °C | Country Temperature¦Downscaling¦95.0th Percentile |  |  | 2065 | 27.7467
Downscaling[MESSAGEix-GLOBIOM 1.1-M-R12] | Below 2°C | IND | Country Temperature¦Downscaling¦95.0th Percentile | °C | Country Temperature¦Downscaling¦95.0th Percentile |  |  | 2066 | 27.7569
Downscaling[MESSAGEix-GLOBIOM 1.1-M-R12] | Below 2°C | IND | Country Temperature¦Downscaling¦95.0th Percentile | °C | Country Temperature¦Downscaling¦95.0th Percentile |  |  | 2067 | 27.7634
Downscaling[MESSAGEix-GLOBIOM 1.1-M-R12] | Below 2°C | IND | Country Temperature¦Downscaling¦95.0th Percentile | °C | Country Temperature¦Downscaling¦95.0th Percentile |  |  | 2068 | 27.7664
Downscaling[MESSAGEix-GLOBIOM 1.1-M-R12] | Below 2°C | IND | Country Temperature¦Downscaling¦95.0th Percentile | °C | Country Temperature¦Downscaling¦95.0th Percentile |  |  | 2069 | 27.7684
Downscaling[MESSAGEix-GLOBIOM 1.1-M-R12] | Below 2°C | IND | Country Temperature¦Downscaling¦95.0th Percentile | °C | Country Temperature¦Downscaling¦95.0th Percentile |  |  | 2070 | 27.7687
Downscaling[MESSAGEix-GLOBIOM 1.1-M-R12] | Below 2°C | IND | Country Temperature¦Downscaling¦95.0th Percentile | °C | Country Temperature¦Downscaling¦95.0th Percentile |  |  | 2071 | 27.7637
Downscaling[MESSAGEix-GLOBIOM 1.1-M-R12] | Below 2°C | IND | Country Temperature¦Downscaling¦95.0th Percentile | °C | Country Temperature¦Downscaling¦95.0th Percentile |  |  | 2072 | 27.7609
Downscaling[MESSAGEix-GLOBIOM 1.1-M-R12] | Below 2°C | IND | Country Temperature¦Downscaling¦95.0th Percentile | °C | Country Temperature¦Downscaling¦95.0th Percentile |  |  | 2073 | 27.766
Downscaling[MESSAGEix-GLOBIOM 1.1-M-R12] | Below 2°C | IND | Country Temperature¦Downscaling¦95.0th Percentile | °C | Country Temperature¦Downscaling¦95.0th Percentile |  |  | 2074 | 27.7712
Downscaling[MESSAGEix-GLOBIOM 1.1-M-R12] | Below 2°C | IND | Country Temperature¦Downscaling¦95.0th Percentile | °C | Country Temperature¦Downscaling¦95.0th Percentile |  |  | 2075 | 27.7758
Downscaling[MESSAGEix-GLOBIOM 1.1-M-R12] | Below 2°C | IND | Country Temperature¦Downscaling¦95.0th Percentile | °C | Country Temperature¦Downscaling¦95.0th Percentile |  |  | 2076 | 27.7792
Downscaling[MESSAGEix-GLOBIOM 1.1-M-R12] | Below 2°C | IND | Country Temperature¦Downscaling¦95.0th Percentile | °C | Country Temperature¦Downscaling¦95.0th Percentile |  |  | 2077 | 27.7761
Downscaling[MESSAGEix-GLOBIOM 1.1-M-R12] | Below 2°C | IND | Country Temperature¦Downscaling¦95.0th Percentile | °C | Country Temperature¦Downscaling¦95.0th Percentile |  |  | 2078 | 27.7765
Downscaling[MESSAGEix-GLOBIOM 1.1-M-R12] | Below 2°C | IND | Country Temperature¦Downscaling¦95.0th Percentile | °C | Country Temperature¦Downscaling¦95.0th Percentile |  |  | 2079 | 27.7811
Downscaling[MESSAGEix-GLOBIOM 1.1-M-R12] | Below 2°C | IND | Country Temperature¦Downscaling¦95.0th Percentile | °C | Country Temperature¦Downscaling¦95.0th Percentile |  |  | 2080 | 27.7795
Downscaling[MESSAGEix-GLOBIOM 1.1-M-R12] | Below 2°C | IND | Country Temperature¦Downscaling¦95.0th Percentile | °C | Country Temperature¦Downscaling¦95.0th Percentile |  |  | 2081 | 27.7764
Downscaling[MESSAGEix-GLOBIOM 1.1-M-R12] | Below 2°C | IND | Country Temperature¦Downscaling¦95.0th Percentile | °C | Country Temperature¦Downscaling¦95.0th Percentile |  |  | 2082 | 27.7785
Downscaling[MESSAGEix-GLOBIOM 1.1-M-R12] | Below 2°C | IND | Country Temperature¦Downscaling¦95.0th Percentile | °C | Country Temperature¦Downscaling¦95.0th Percentile |  |  | 2083 | 27.7822
Downscaling[MESSAGEix-GLOBIOM 1.1-M-R12] | Below 2°C | IND | Country Temperature¦Downscaling¦95.0th Percentile | °C | Country Temperature¦Downscaling¦95.0th Percentile |  |  | 2084 | 27.7849
Downscaling[MESSAGEix-GLOBIOM 1.1-M-R12] | Below 2°C | IND | Country Temperature¦Downscaling¦95.0th Percentile | °C | Country Temperature¦Downscaling¦95.0th Percentile |  |  | 2085 | 27.7782
Downscaling[MESSAGEix-GLOBIOM 1.1-M-R12] | Below 2°C | IND | Country Temperature¦Downscaling¦95.0th Percentile | °C | Country Temperature¦Downscaling¦95.0th Percentile |  |  | 2086 | 27.7798
Downscaling[MESSAGEix-GLOBIOM 1.1-M-R12] | Below 2°C | IND | Country Temperature¦Downscaling¦95.0th Percentile | °C | Country Temperature¦Downscaling¦95.0th Percentile |  |  | 2087 | 27.7833
Downscaling[MESSAGEix-GLOBIOM 1.1-M-R12] | Below 2°C | IND | Country Temperature¦Downscaling¦95.0th Percentile | °C | Country Temperature¦Downscaling¦95.0th Percentile |  |  | 2088 | 27.787
Downscaling[MESSAGEix-GLOBIOM 1.1-M-R12] | Below 2°C | IND | Country Temperature¦Downscaling¦95.0th Percentile | °C | Country Temperature¦Downscaling¦95.0th Percentile |  |  | 2089 | 27.7924
Downscaling[MESSAGEix-GLOBIOM 1.1-M-R12] | Below 2°C | IND | Country Temperature¦Downscaling¦95.0th Percentile | °C | Country Temperature¦Downscaling¦95.0th Percentile |  |  | 2090 | 27.7972
Downscaling[MESSAGEix-GLOBIOM 1.1-M-R12] | Below 2°C | IND | Country Temperature¦Downscaling¦95.0th Percentile | °C | Country Temperature¦Downscaling¦95.0th Percentile |  |  | 2091 | 27.8021
Downscaling[MESSAGEix-GLOBIOM 1.1-M-R12] | Below 2°C | IND | Country Temperature¦Downscaling¦95.0th Percentile | °C | Country Temperature¦Downscaling¦95.0th Percentile |  |  | 2092 | 27.807
Downscaling[MESSAGEix-GLOBIOM 1.1-M-R12] | Below 2°C | IND | Country Temperature¦Downscaling¦95.0th Percentile | °C | Country Temperature¦Downscaling¦95.0th Percentile |  |  | 2093 | 27.8118
Downscaling[MESSAGEix-GLOBIOM 1.1-M-R12] | Below 2°C | IND | Country Temperature¦Downscaling¦95.0th Percentile | °C | Country Temperature¦Downscaling¦95.0th Percentile |  |  | 2094 | 27.8167
Downscaling[MESSAGEix-GLOBIOM 1.1-M-R12] | Below 2°C | IND | Country Temperature¦Downscaling¦95.0th Percentile | °C | Country Temperature¦Downscaling¦95.0th Percentile |  |  | 2095 | 27.8216
Downscaling[MESSAGEix-GLOBIOM 1.1-M-R12] | Below 2°C | IND | Country Temperature¦Downscaling¦95.0th Percentile | °C | Country Temperature¦Downscaling¦95.0th Percentile |  |  | 2096 | 27.8265
Downscaling[MESSAGEix-GLOBIOM 1.1-M-R12] | Below 2°C | IND | Country Temperature¦Downscaling¦95.0th Percentile | °C | Country Temperature¦Downscaling¦95.0th Percentile |  |  | 2097 | 27.8313
Downscaling[MESSAGEix-GLOBIOM 1.1-M-R12] | Below 2°C | IND | Country Temperature¦Downscaling¦95.0th Percentile | °C | Country Temperature¦Downscaling¦95.0th Percentile |  |  | 2098 | 27.8362
Downscaling[MESSAGEix-GLOBIOM 1.1-M-R12] | Below 2°C | IND | Country Temperature¦Downscaling¦95.0th Percentile | °C | Country Temperature¦Downscaling¦95.0th Percentile |  |  | 2099 | 27.8411
Downscaling[MESSAGEix-GLOBIOM 1.1-M-R12] | Below 2°C | IND | Country Temperature¦Downscaling¦95.0th Percentile | °C | Country Temperature¦Downscaling¦95.0th Percentile |  |  | 2100 | 27.8459
Downscaling[MESSAGEix-GLOBIOM 1.1-M-R12] | Below 2°C | IND | Emissions¦CO2¦Industrial Processes | Mt CO2/yr | Emissions¦CO2¦Industrial Processes |  |  | 2020 | 272.6335
Downscaling[MESSAGEix-GLOBIOM 1.1-M-R12] | Below 2°C | IND | Emissions¦CO2¦Industrial Processes | Mt CO2/yr | Emissions¦CO2¦Industrial Processes |  |  | 2025 | 307.3582
Downscaling[MESSAGEix-GLOBIOM 1.1-M-R12] | Below 2°C | IND | Emissions¦CO2¦Industrial Processes | Mt CO2/yr | Emissions¦CO2¦Industrial Processes |  |  | 2030 | 320.2866
Downscaling[MESSAGEix-GLOBIOM 1.1-M-R12] | Below 2°C | IND | Emissions¦CO2¦Industrial Processes | Mt CO2/yr | Emissions¦CO2¦Industrial Processes |  |  | 2035 | 341.4057
Downscaling[MESSAGEix-GLOBIOM 1.1-M-R12] | Below 2°C | IND | Emissions¦CO2¦Industrial Processes | Mt CO2/yr | Emissions¦CO2¦Industrial Processes |  |  | 2040 | 354.3912
Downscaling[MESSAGEix-GLOBIOM 1.1-M-R12] | Below 2°C | IND | Emissions¦CO2¦Industrial Processes | Mt CO2/yr | Emissions¦CO2¦Industrial Processes |  |  | 2045 | 363.1737
Downscaling[MESSAGEix-GLOBIOM 1.1-M-R12] | Below 2°C | IND | Emissions¦CO2¦Industrial Processes | Mt CO2/yr | Emissions¦CO2¦Industrial Processes |  |  | 2050 | 361.1692
Downscaling[MESSAGEix-GLOBIOM 1.1-M-R12] | Below 2°C | IND | Emissions¦CO2¦LULUCF Direct+Indirect | Mt CO2/yr | Emissions¦CO2¦LULUCF Direct+Indirect |  |  | 2020 | 149.8215
Downscaling[MESSAGEix-GLOBIOM 1.1-M-R12] | Below 2°C | IND | Emissions¦CO2¦LULUCF Direct+Indirect | Mt CO2/yr | Emissions¦CO2¦LULUCF Direct+Indirect |  |  | 2025 | 115.239
Downscaling[MESSAGEix-GLOBIOM 1.1-M-R12] | Below 2°C | IND | Emissions¦CO2¦LULUCF Direct+Indirect | Mt CO2/yr | Emissions¦CO2¦LULUCF Direct+Indirect |  |  | 2030 | 86.3223
Downscaling[MESSAGEix-GLOBIOM 1.1-M-R12] | Below 2°C | IND | Emissions¦CO2¦LULUCF Direct+Indirect | Mt CO2/yr | Emissions¦CO2¦LULUCF Direct+Indirect |  |  | 2035 | 67.2709
Downscaling[MESSAGEix-GLOBIOM 1.1-M-R12] | Below 2°C | IND | Emissions¦CO2¦LULUCF Direct+Indirect | Mt CO2/yr | Emissions¦CO2¦LULUCF Direct+Indirect |  |  | 2040 | 49.1738
Downscaling[MESSAGEix-GLOBIOM 1.1-M-R12] | Below 2°C | IND | Emissions¦CO2¦LULUCF Direct+Indirect | Mt CO2/yr | Emissions¦CO2¦LULUCF Direct+Indirect |  |  | 2045 | 51.6353
Downscaling[MESSAGEix-GLOBIOM 1.1-M-R12] | Below 2°C | IND | Emissions¦CO2¦LULUCF Direct+Indirect | Mt CO2/yr | Emissions¦CO2¦LULUCF Direct+Indirect |  |  | 2050 | 54.5962
Downscaling[MESSAGEix-GLOBIOM 1.1-M-R12] | Below 2°C | IND | Emissions¦CO2¦LULUCF Indirect | Mt CO2/yr | Emissions¦CO2¦LULUCF Indirect |  |  | 2020 | -113.6802
Downscaling[MESSAGEix-GLOBIOM 1.1-M-R12] | Below 2°C | IND | Emissions¦CO2¦LULUCF Indirect | Mt CO2/yr | Emissions¦CO2¦LULUCF Indirect |  |  | 2025 | -100.5633
Downscaling[MESSAGEix-GLOBIOM 1.1-M-R12] | Below 2°C | IND | Emissions¦CO2¦LULUCF Indirect | Mt CO2/yr | Emissions¦CO2¦LULUCF Indirect |  |  | 2030 | -87.4463
Downscaling[MESSAGEix-GLOBIOM 1.1-M-R12] | Below 2°C | IND | Emissions¦CO2¦LULUCF Indirect | Mt CO2/yr | Emissions¦CO2¦LULUCF Indirect |  |  | 2035 | -87.4463
Downscaling[MESSAGEix-GLOBIOM 1.1-M-R12] | Below 2°C | IND | Emissions¦CO2¦LULUCF Indirect | Mt CO2/yr | Emissions¦CO2¦LULUCF Indirect |  |  | 2040 | -87.4463
Downscaling[MESSAGEix-GLOBIOM 1.1-M-R12] | Below 2°C | IND | Emissions¦CO2¦LULUCF Indirect | Mt CO2/yr | Emissions¦CO2¦LULUCF Indirect |  |  | 2045 | -65.5847
Downscaling[MESSAGEix-GLOBIOM 1.1-M-R12] | Below 2°C | IND | Emissions¦CO2¦LULUCF Indirect | Mt CO2/yr | Emissions¦CO2¦LULUCF Indirect |  |  | 2050 | -43.7232
Downscaling[MESSAGEix-GLOBIOM 1.1-M-R12] | Below 2°C | IND | Emissions¦Kyoto Gases (incl. indirect LULUCF) | Mt CO2-equiv/yr | Emissions¦Kyoto Gases (incl. indirect LULUCF) |  |  | 2020 | 3680.195
Downscaling[MESSAGEix-GLOBIOM 1.1-M-R12] | Below 2°C | IND | Emissions¦Kyoto Gases (incl. indirect LULUCF) | Mt CO2-equiv/yr | Emissions¦Kyoto Gases (incl. indirect LULUCF) |  |  | 2025 | 4385.799
Downscaling[MESSAGEix-GLOBIOM 1.1-M-R12] | Below 2°C | IND | Emissions¦Kyoto Gases (incl. indirect LULUCF) | Mt CO2-equiv/yr | Emissions¦Kyoto Gases (incl. indirect LULUCF) |  |  | 2030 | 3590.8281
Downscaling[MESSAGEix-GLOBIOM 1.1-M-R12] | Below 2°C | IND | Emissions¦Kyoto Gases (incl. indirect LULUCF) | Mt CO2-equiv/yr | Emissions¦Kyoto Gases (incl. indirect LULUCF) |  |  | 2035 | 3149.6175
Downscaling[MESSAGEix-GLOBIOM 1.1-M-R12] | Below 2°C | IND | Emissions¦Kyoto Gases (incl. indirect LULUCF) | Mt CO2-equiv/yr | Emissions¦Kyoto Gases (incl. indirect LULUCF) |  |  | 2040 | 3134.7267
Downscaling[MESSAGEix-GLOBIOM 1.1-M-R12] | Below 2°C | IND | Emissions¦Kyoto Gases (incl. indirect LULUCF) | Mt CO2-equiv/yr | Emissions¦Kyoto Gases (incl. indirect LULUCF) |  |  | 2045 | 2773.7472
Downscaling[MESSAGEix-GLOBIOM 1.1-M-R12] | Below 2°C | IND | Emissions¦Kyoto Gases (incl. indirect LULUCF) | Mt CO2-equiv/yr | Emissions¦Kyoto Gases (incl. indirect LULUCF) |  |  | 2050 | 2450.283
Downscaling[MESSAGEix-GLOBIOM 1.1-M-R12] | Below 2°C | IND | Emissions¦Total Non-CO2 | Mt CO2-equiv/yr | Emissions¦Total Non-CO2 |  |  | 2020 | 718.4123
Downscaling[MESSAGEix-GLOBIOM 1.1-M-R12] | Below 2°C | IND | Emissions¦Total Non-CO2 | Mt CO2-equiv/yr | Emissions¦Total Non-CO2 |  |  | 2025 | 825.1384
Downscaling[MESSAGEix-GLOBIOM 1.1-M-R12] | Below 2°C | IND | Emissions¦Total Non-CO2 | Mt CO2-equiv/yr | Emissions¦Total Non-CO2 |  |  | 2030 | 789.9997
Downscaling[MESSAGEix-GLOBIOM 1.1-M-R12] | Below 2°C | IND | Emissions¦Total Non-CO2 | Mt CO2-equiv/yr | Emissions¦Total Non-CO2 |  |  | 2035 | 809.2261
Downscaling[MESSAGEix-GLOBIOM 1.1-M-R12] | Below 2°C | IND | Emissions¦Total Non-CO2 | Mt CO2-equiv/yr | Emissions¦Total Non-CO2 |  |  | 2040 | 840.1078
Downscaling[MESSAGEix-GLOBIOM 1.1-M-R12] | Below 2°C | IND | Emissions¦Total Non-CO2 | Mt CO2-equiv/yr | Emissions¦Total Non-CO2 |  |  | 2045 | 855.6343
Downscaling[MESSAGEix-GLOBIOM 1.1-M-R12] | Below 2°C | IND | Emissions¦Total Non-CO2 | Mt CO2-equiv/yr | Emissions¦Total Non-CO2 |  |  | 2050 | 875.8009
Downscaling[MESSAGEix-GLOBIOM 1.1-M-R12] | Below 2°C | IND | Final Energy | EJ/yr | Final Energy |  |  | 2020 | 30.7927
Downscaling[MESSAGEix-GLOBIOM 1.1-M-R12] | Below 2°C | IND | Final Energy | EJ/yr | Final Energy |  |  | 2025 | 37.179
Downscaling[MESSAGEix-GLOBIOM 1.1-M-R12] | Below 2°C | IND | Final Energy | EJ/yr | Final Energy |  |  | 2030 | 39.2636
Downscaling[MESSAGEix-GLOBIOM 1.1-M-R12] | Below 2°C | IND | Final Energy | EJ/yr | Final Energy |  |  | 2035 | 40.4929
Downscaling[MESSAGEix-GLOBIOM 1.1-M-R12] | Below 2°C | IND | Final Energy | EJ/yr | Final Energy |  |  | 2040 | 42.3752
Downscaling[MESSAGEix-GLOBIOM 1.1-M-R12] | Below 2°C | IND | Final Energy | EJ/yr | Final Energy |  |  | 2045 | 43.2697
Downscaling[MESSAGEix-GLOBIOM 1.1-M-R12] | Below 2°C | IND | Final Energy | EJ/yr | Final Energy |  |  | 2050 | 44.1138
Downscaling[MESSAGEix-GLOBIOM 1.1-M-R12] | Below 2°C | IND | Final Energy¦Electricity | EJ/yr | Final Energy¦Electricity |  |  | 2020 | 4.9433
Downscaling[MESSAGEix-GLOBIOM 1.1-M-R12] | Below 2°C | IND | Final Energy¦Electricity | EJ/yr | Final Energy¦Electricity |  |  | 2025 | 6.1395
Downscaling[MESSAGEix-GLOBIOM 1.1-M-R12] | Below 2°C | IND | Final Energy¦Electricity | EJ/yr | Final Energy¦Electricity |  |  | 2030 | 7.3972
Downscaling[MESSAGEix-GLOBIOM 1.1-M-R12] | Below 2°C | IND | Final Energy¦Electricity | EJ/yr | Final Energy¦Electricity |  |  | 2035 | 9.0828
Downscaling[MESSAGEix-GLOBIOM 1.1-M-R12] | Below 2°C | IND | Final Energy¦Electricity | EJ/yr | Final Energy¦Electricity |  |  | 2040 | 10.9038
Downscaling[MESSAGEix-GLOBIOM 1.1-M-R12] | Below 2°C | IND | Final Energy¦Electricity | EJ/yr | Final Energy¦Electricity |  |  | 2045 | 13.3339
Downscaling[MESSAGEix-GLOBIOM 1.1-M-R12] | Below 2°C | IND | Final Energy¦Electricity | EJ/yr | Final Energy¦Electricity |  |  | 2050 | 16.3701
Downscaling[MESSAGEix-GLOBIOM 1.1-M-R12] | Below 2°C | IND | Final Energy¦Gases | EJ/yr | Final Energy¦Gases |  |  | 2020 | 1.2719
Downscaling[MESSAGEix-GLOBIOM 1.1-M-R12] | Below 2°C | IND | Final Energy¦Gases | EJ/yr | Final Energy¦Gases |  |  | 2025 | 1.6064
Downscaling[MESSAGEix-GLOBIOM 1.1-M-R12] | Below 2°C | IND | Final Energy¦Gases | EJ/yr | Final Energy¦Gases |  |  | 2030 | 1.8799
Downscaling[MESSAGEix-GLOBIOM 1.1-M-R12] | Below 2°C | IND | Final Energy¦Gases | EJ/yr | Final Energy¦Gases |  |  | 2035 | 1.8198
Downscaling[MESSAGEix-GLOBIOM 1.1-M-R12] | Below 2°C | IND | Final Energy¦Gases | EJ/yr | Final Energy¦Gases |  |  | 2040 | 2.0439
Downscaling[MESSAGEix-GLOBIOM 1.1-M-R12] | Below 2°C | IND | Final Energy¦Gases | EJ/yr | Final Energy¦Gases |  |  | 2045 | 2.5251
Downscaling[MESSAGEix-GLOBIOM 1.1-M-R12] | Below 2°C | IND | Final Energy¦Gases | EJ/yr | Final Energy¦Gases |  |  | 2050 | 3.0783
Downscaling[MESSAGEix-GLOBIOM 1.1-M-R12] | Below 2°C | IND | Final Energy¦Heat | EJ/yr | Final Energy¦Heat |  |  | 2020 | 0.0362
Downscaling[MESSAGEix-GLOBIOM 1.1-M-R12] | Below 2°C | IND | Final Energy¦Heat | EJ/yr | Final Energy¦Heat |  |  | 2025 | 0.0849
Downscaling[MESSAGEix-GLOBIOM 1.1-M-R12] | Below 2°C | IND | Final Energy¦Heat | EJ/yr | Final Energy¦Heat |  |  | 2030 | 0.1602
Downscaling[MESSAGEix-GLOBIOM 1.1-M-R12] | Below 2°C | IND | Final Energy¦Heat | EJ/yr | Final Energy¦Heat |  |  | 2035 | 0.2812
Downscaling[MESSAGEix-GLOBIOM 1.1-M-R12] | Below 2°C | IND | Final Energy¦Heat | EJ/yr | Final Energy¦Heat |  |  | 2040 | 0.4762
Downscaling[MESSAGEix-GLOBIOM 1.1-M-R12] | Below 2°C | IND | Final Energy¦Heat | EJ/yr | Final Energy¦Heat |  |  | 2045 | 0.7746
Downscaling[MESSAGEix-GLOBIOM 1.1-M-R12] | Below 2°C | IND | Final Energy¦Heat | EJ/yr | Final Energy¦Heat |  |  | 2050 | 1.238
Downscaling[MESSAGEix-GLOBIOM 1.1-M-R12] | Below 2°C | IND | Final Energy¦Hydrogen | EJ/yr | Final Energy¦Hydrogen |  |  | 2020 | 0
Downscaling[MESSAGEix-GLOBIOM 1.1-M-R12] | Below 2°C | IND | Final Energy¦Hydrogen | EJ/yr | Final Energy¦Hydrogen |  |  | 2025 | 0
Downscaling[MESSAGEix-GLOBIOM 1.1-M-R12] | Below 2°C | IND | Final Energy¦Hydrogen | EJ/yr | Final Energy¦Hydrogen |  |  | 2030 | 0.0005
Downscaling[MESSAGEix-GLOBIOM 1.1-M-R12] | Below 2°C | IND | Final Energy¦Hydrogen | EJ/yr | Final Energy¦Hydrogen |  |  | 2035 | 0.0309
Downscaling[MESSAGEix-GLOBIOM 1.1-M-R12] | Below 2°C | IND | Final Energy¦Hydrogen | EJ/yr | Final Energy¦Hydrogen |  |  | 2040 | 0.0304
Downscaling[MESSAGEix-GLOBIOM 1.1-M-R12] | Below 2°C | IND | Final Energy¦Hydrogen | EJ/yr | Final Energy¦Hydrogen |  |  | 2045 | 0.131
Downscaling[MESSAGEix-GLOBIOM 1.1-M-R12] | Below 2°C | IND | Final Energy¦Hydrogen | EJ/yr | Final Energy¦Hydrogen |  |  | 2050 | 0.3404
Downscaling[MESSAGEix-GLOBIOM 1.1-M-R12] | Below 2°C | IND | Final Energy¦Industry | EJ/yr | Final Energy¦Industry |  |  | 2020 | 12.1941
Downscaling[MESSAGEix-GLOBIOM 1.1-M-R12] | Below 2°C | IND | Final Energy¦Industry | EJ/yr | Final Energy¦Industry |  |  | 2025 | 15.3573
Downscaling[MESSAGEix-GLOBIOM 1.1-M-R12] | Below 2°C | IND | Final Energy¦Industry | EJ/yr | Final Energy¦Industry |  |  | 2030 | 16.1838
Downscaling[MESSAGEix-GLOBIOM 1.1-M-R12] | Below 2°C | IND | Final Energy¦Industry | EJ/yr | Final Energy¦Industry |  |  | 2035 | 16.3919
Downscaling[MESSAGEix-GLOBIOM 1.1-M-R12] | Below 2°C | IND | Final Energy¦Industry | EJ/yr | Final Energy¦Industry |  |  | 2040 | 17.5839
Downscaling[MESSAGEix-GLOBIOM 1.1-M-R12] | Below 2°C | IND | Final Energy¦Industry | EJ/yr | Final Energy¦Industry |  |  | 2045 | 17.5492
Downscaling[MESSAGEix-GLOBIOM 1.1-M-R12] | Below 2°C | IND | Final Energy¦Industry | EJ/yr | Final Energy¦Industry |  |  | 2050 | 17.6895
Downscaling[MESSAGEix-GLOBIOM 1.1-M-R12] | Below 2°C | IND | Final Energy¦Industry¦Gases | EJ/yr | Final Energy¦Industry¦Gases |  |  | 2020 | 1.1473
Downscaling[MESSAGEix-GLOBIOM 1.1-M-R12] | Below 2°C | IND | Final Energy¦Industry¦Gases | EJ/yr | Final Energy¦Industry¦Gases |  |  | 2025 | 1.3289
Downscaling[MESSAGEix-GLOBIOM 1.1-M-R12] | Below 2°C | IND | Final Energy¦Industry¦Gases | EJ/yr | Final Energy¦Industry¦Gases |  |  | 2030 | 1.6139
Downscaling[MESSAGEix-GLOBIOM 1.1-M-R12] | Below 2°C | IND | Final Energy¦Industry¦Gases | EJ/yr | Final Energy¦Industry¦Gases |  |  | 2035 | 1.3226
Downscaling[MESSAGEix-GLOBIOM 1.1-M-R12] | Below 2°C | IND | Final Energy¦Industry¦Gases | EJ/yr | Final Energy¦Industry¦Gases |  |  | 2040 | 1.0372
Downscaling[MESSAGEix-GLOBIOM 1.1-M-R12] | Below 2°C | IND | Final Energy¦Industry¦Gases | EJ/yr | Final Energy¦Industry¦Gases |  |  | 2045 | 1.1935
Downscaling[MESSAGEix-GLOBIOM 1.1-M-R12] | Below 2°C | IND | Final Energy¦Industry¦Gases | EJ/yr | Final Energy¦Industry¦Gases |  |  | 2050 | 1.1256
Downscaling[MESSAGEix-GLOBIOM 1.1-M-R12] | Below 2°C | IND | Final Energy¦Industry¦Heat | EJ/yr | Final Energy¦Industry¦Heat |  |  | 2020 | 0
Downscaling[MESSAGEix-GLOBIOM 1.1-M-R12] | Below 2°C | IND | Final Energy¦Industry¦Heat | EJ/yr | Final Energy¦Industry¦Heat |  |  | 2025 | 0
Downscaling[MESSAGEix-GLOBIOM 1.1-M-R12] | Below 2°C | IND | Final Energy¦Industry¦Heat | EJ/yr | Final Energy¦Industry¦Heat |  |  | 2030 | 0.0277
Downscaling[MESSAGEix-GLOBIOM 1.1-M-R12] | Below 2°C | IND | Final Energy¦Industry¦Heat | EJ/yr | Final Energy¦Industry¦Heat |  |  | 2035 | 0
Downscaling[MESSAGEix-GLOBIOM 1.1-M-R12] | Below 2°C | IND | Final Energy¦Industry¦Heat | EJ/yr | Final Energy¦Industry¦Heat |  |  | 2040 | 0
Downscaling[MESSAGEix-GLOBIOM 1.1-M-R12] | Below 2°C | IND | Final Energy¦Industry¦Heat | EJ/yr | Final Energy¦Industry¦Heat |  |  | 2045 | 0
Downscaling[MESSAGEix-GLOBIOM 1.1-M-R12] | Below 2°C | IND | Final Energy¦Industry¦Heat | EJ/yr | Final Energy¦Industry¦Heat |  |  | 2050 | 0
Downscaling[MESSAGEix-GLOBIOM 1.1-M-R12] | Below 2°C | IND | Final Energy¦Industry¦Hydrogen | EJ/yr | Final Energy¦Industry¦Hydrogen |  |  | 2020 | 0
Downscaling[MESSAGEix-GLOBIOM 1.1-M-R12] | Below 2°C | IND | Final Energy¦Industry¦Hydrogen | EJ/yr | Final Energy¦Industry¦Hydrogen |  |  | 2025 | 0
Downscaling[MESSAGEix-GLOBIOM 1.1-M-R12] | Below 2°C | IND | Final Energy¦Industry¦Hydrogen | EJ/yr | Final Energy¦Industry¦Hydrogen |  |  | 2030 | 0.0005
Downscaling[MESSAGEix-GLOBIOM 1.1-M-R12] | Below 2°C | IND | Final Energy¦Industry¦Hydrogen | EJ/yr | Final Energy¦Industry¦Hydrogen |  |  | 2035 | 0.0309
Downscaling[MESSAGEix-GLOBIOM 1.1-M-R12] | Below 2°C | IND | Final Energy¦Industry¦Hydrogen | EJ/yr | Final Energy¦Industry¦Hydrogen |  |  | 2040 | 0.0304
Downscaling[MESSAGEix-GLOBIOM 1.1-M-R12] | Below 2°C | IND | Final Energy¦Industry¦Hydrogen | EJ/yr | Final Energy¦Industry¦Hydrogen |  |  | 2045 | 0.131
Downscaling[MESSAGEix-GLOBIOM 1.1-M-R12] | Below 2°C | IND | Final Energy¦Industry¦Hydrogen | EJ/yr | Final Energy¦Industry¦Hydrogen |  |  | 2050 | 0.3404
Downscaling[MESSAGEix-GLOBIOM 1.1-M-R12] | Below 2°C | IND | Final Energy¦Industry¦Liquids | EJ/yr | Final Energy¦Industry¦Liquids |  |  | 2020 | 2.3619
Downscaling[MESSAGEix-GLOBIOM 1.1-M-R12] | Below 2°C | IND | Final Energy¦Industry¦Liquids | EJ/yr | Final Energy¦Industry¦Liquids |  |  | 2025 | 3.3172
Downscaling[MESSAGEix-GLOBIOM 1.1-M-R12] | Below 2°C | IND | Final Energy¦Industry¦Liquids | EJ/yr | Final Energy¦Industry¦Liquids |  |  | 2030 | 4.1487
Downscaling[MESSAGEix-GLOBIOM 1.1-M-R12] | Below 2°C | IND | Final Energy¦Industry¦Liquids | EJ/yr | Final Energy¦Industry¦Liquids |  |  | 2035 | 4.933
Downscaling[MESSAGEix-GLOBIOM 1.1-M-R12] | Below 2°C | IND | Final Energy¦Industry¦Liquids | EJ/yr | Final Energy¦Industry¦Liquids |  |  | 2040 | 6.1657
Downscaling[MESSAGEix-GLOBIOM 1.1-M-R12] | Below 2°C | IND | Final Energy¦Industry¦Liquids | EJ/yr | Final Energy¦Industry¦Liquids |  |  | 2045 | 5.4655
Downscaling[MESSAGEix-GLOBIOM 1.1-M-R12] | Below 2°C | IND | Final Energy¦Industry¦Liquids | EJ/yr | Final Energy¦Industry¦Liquids |  |  | 2050 | 4.0109
Downscaling[MESSAGEix-GLOBIOM 1.1-M-R12] | Below 2°C | IND | Final Energy¦Industry¦Liquids¦Biomass | EJ/yr | Final Energy¦Industry¦Liquids¦Biomass |  |  | 2020 | 0.0543
Downscaling[MESSAGEix-GLOBIOM 1.1-M-R12] | Below 2°C | IND | Final Energy¦Industry¦Liquids¦Biomass | EJ/yr | Final Energy¦Industry¦Liquids¦Biomass |  |  | 2025 | 0.064
Downscaling[MESSAGEix-GLOBIOM 1.1-M-R12] | Below 2°C | IND | Final Energy¦Industry¦Liquids¦Biomass | EJ/yr | Final Energy¦Industry¦Liquids¦Biomass |  |  | 2030 | 0.032
Downscaling[MESSAGEix-GLOBIOM 1.1-M-R12] | Below 2°C | IND | Final Energy¦Industry¦Liquids¦Biomass | EJ/yr | Final Energy¦Industry¦Liquids¦Biomass |  |  | 2035 | 0.0558
Downscaling[MESSAGEix-GLOBIOM 1.1-M-R12] | Below 2°C | IND | Final Energy¦Industry¦Liquids¦Biomass | EJ/yr | Final Energy¦Industry¦Liquids¦Biomass |  |  | 2040 | 0.0603
Downscaling[MESSAGEix-GLOBIOM 1.1-M-R12] | Below 2°C | IND | Final Energy¦Industry¦Liquids¦Biomass | EJ/yr | Final Energy¦Industry¦Liquids¦Biomass |  |  | 2045 | 0.0484
Downscaling[MESSAGEix-GLOBIOM 1.1-M-R12] | Below 2°C | IND | Final Energy¦Industry¦Liquids¦Biomass | EJ/yr | Final Energy¦Industry¦Liquids¦Biomass |  |  | 2050 | 0.0502
Downscaling[MESSAGEix-GLOBIOM 1.1-M-R12] | Below 2°C | IND | Final Energy¦Industry¦Liquids¦Oil | EJ/yr | Final Energy¦Industry¦Liquids¦Oil |  |  | 2020 | 2.334
Downscaling[MESSAGEix-GLOBIOM 1.1-M-R12] | Below 2°C | IND | Final Energy¦Industry¦Liquids¦Oil | EJ/yr | Final Energy¦Industry¦Liquids¦Oil |  |  | 2025 | 3.2855
Downscaling[MESSAGEix-GLOBIOM 1.1-M-R12] | Below 2°C | IND | Final Energy¦Industry¦Liquids¦Oil | EJ/yr | Final Energy¦Industry¦Liquids¦Oil |  |  | 2030 | 4.1574
Downscaling[MESSAGEix-GLOBIOM 1.1-M-R12] | Below 2°C | IND | Final Energy¦Industry¦Liquids¦Oil | EJ/yr | Final Energy¦Industry¦Liquids¦Oil |  |  | 2035 | 4.9272
Downscaling[MESSAGEix-GLOBIOM 1.1-M-R12] | Below 2°C | IND | Final Energy¦Industry¦Liquids¦Oil | EJ/yr | Final Energy¦Industry¦Liquids¦Oil |  |  | 2040 | 6.1646
Downscaling[MESSAGEix-GLOBIOM 1.1-M-R12] | Below 2°C | IND | Final Energy¦Industry¦Liquids¦Oil | EJ/yr | Final Energy¦Industry¦Liquids¦Oil |  |  | 2045 | 5.4818
Downscaling[MESSAGEix-GLOBIOM 1.1-M-R12] | Below 2°C | IND | Final Energy¦Industry¦Liquids¦Oil | EJ/yr | Final Energy¦Industry¦Liquids¦Oil |  |  | 2050 | 4.0295
Downscaling[MESSAGEix-GLOBIOM 1.1-M-R12] | Below 2°C | IND | Final Energy¦Industry¦Solids | EJ/yr | Final Energy¦Industry¦Solids |  |  | 2020 | 6.3067
Downscaling[MESSAGEix-GLOBIOM 1.1-M-R12] | Below 2°C | IND | Final Energy¦Industry¦Solids | EJ/yr | Final Energy¦Industry¦Solids |  |  | 2025 | 7.8115
Downscaling[MESSAGEix-GLOBIOM 1.1-M-R12] | Below 2°C | IND | Final Energy¦Industry¦Solids | EJ/yr | Final Energy¦Industry¦Solids |  |  | 2030 | 6.5976
Downscaling[MESSAGEix-GLOBIOM 1.1-M-R12] | Below 2°C | IND | Final Energy¦Industry¦Solids | EJ/yr | Final Energy¦Industry¦Solids |  |  | 2035 | 5.488
Downscaling[MESSAGEix-GLOBIOM 1.1-M-R12] | Below 2°C | IND | Final Energy¦Industry¦Solids | EJ/yr | Final Energy¦Industry¦Solids |  |  | 2040 | 4.7663
Downscaling[MESSAGEix-GLOBIOM 1.1-M-R12] | Below 2°C | IND | Final Energy¦Industry¦Solids | EJ/yr | Final Energy¦Industry¦Solids |  |  | 2045 | 4.7155
Downscaling[MESSAGEix-GLOBIOM 1.1-M-R12] | Below 2°C | IND | Final Energy¦Industry¦Solids | EJ/yr | Final Energy¦Industry¦Solids |  |  | 2050 | 4.8143
Downscaling[MESSAGEix-GLOBIOM 1.1-M-R12] | Below 2°C | IND | Final Energy¦Industry¦Solids¦Biomass | EJ/yr | Final Energy¦Industry¦Solids¦Biomass |  |  | 2020 | 2.1249
Downscaling[MESSAGEix-GLOBIOM 1.1-M-R12] | Below 2°C | IND | Final Energy¦Industry¦Solids¦Biomass | EJ/yr | Final Energy¦Industry¦Solids¦Biomass |  |  | 2025 | 1.7577
Downscaling[MESSAGEix-GLOBIOM 1.1-M-R12] | Below 2°C | IND | Final Energy¦Industry¦Solids¦Biomass | EJ/yr | Final Energy¦Industry¦Solids¦Biomass |  |  | 2030 | 1.5964
Downscaling[MESSAGEix-GLOBIOM 1.1-M-R12] | Below 2°C | IND | Final Energy¦Industry¦Solids¦Biomass | EJ/yr | Final Energy¦Industry¦Solids¦Biomass |  |  | 2035 | 1.8813
Downscaling[MESSAGEix-GLOBIOM 1.1-M-R12] | Below 2°C | IND | Final Energy¦Industry¦Solids¦Biomass | EJ/yr | Final Energy¦Industry¦Solids¦Biomass |  |  | 2040 | 2.0324
Downscaling[MESSAGEix-GLOBIOM 1.1-M-R12] | Below 2°C | IND | Final Energy¦Industry¦Solids¦Biomass | EJ/yr | Final Energy¦Industry¦Solids¦Biomass |  |  | 2045 | 2.7633
Downscaling[MESSAGEix-GLOBIOM 1.1-M-R12] | Below 2°C | IND | Final Energy¦Industry¦Solids¦Biomass | EJ/yr | Final Energy¦Industry¦Solids¦Biomass |  |  | 2050 | 3.4451
Downscaling[MESSAGEix-GLOBIOM 1.1-M-R12] | Below 2°C | IND | Final Energy¦Industry¦Solids¦Coal | EJ/yr | Final Energy¦Industry¦Solids¦Coal |  |  | 2020 | 4.2423
Downscaling[MESSAGEix-GLOBIOM 1.1-M-R12] | Below 2°C | IND | Final Energy¦Industry¦Solids¦Coal | EJ/yr | Final Energy¦Industry¦Solids¦Coal |  |  | 2025 | 6.1284
Downscaling[MESSAGEix-GLOBIOM 1.1-M-R12] | Below 2°C | IND | Final Energy¦Industry¦Solids¦Coal | EJ/yr | Final Energy¦Industry¦Solids¦Coal |  |  | 2030 | 5.0847
Downscaling[MESSAGEix-GLOBIOM 1.1-M-R12] | Below 2°C | IND | Final Energy¦Industry¦Solids¦Coal | EJ/yr | Final Energy¦Industry¦Solids¦Coal |  |  | 2035 | 3.6916
Downscaling[MESSAGEix-GLOBIOM 1.1-M-R12] | Below 2°C | IND | Final Energy¦Industry¦Solids¦Coal | EJ/yr | Final Energy¦Industry¦Solids¦Coal |  |  | 2040 | 2.8083
Downscaling[MESSAGEix-GLOBIOM 1.1-M-R12] | Below 2°C | IND | Final Energy¦Industry¦Solids¦Coal | EJ/yr | Final Energy¦Industry¦Solids¦Coal |  |  | 2045 | 2.0417
Downscaling[MESSAGEix-GLOBIOM 1.1-M-R12] | Below 2°C | IND | Final Energy¦Industry¦Solids¦Coal | EJ/yr | Final Energy¦Industry¦Solids¦Coal |  |  | 2050 | 1.4849
Downscaling[MESSAGEix-GLOBIOM 1.1-M-R12] | Below 2°C | IND | Final Energy¦Liquids | EJ/yr | Final Energy¦Liquids |  |  | 2020 | 8.7008
Downscaling[MESSAGEix-GLOBIOM 1.1-M-R12] | Below 2°C | IND | Final Energy¦Liquids | EJ/yr | Final Energy¦Liquids |  |  | 2025 | 11.5082
Downscaling[MESSAGEix-GLOBIOM 1.1-M-R12] | Below 2°C | IND | Final Energy¦Liquids | EJ/yr | Final Energy¦Liquids |  |  | 2030 | 12.6888
Downscaling[MESSAGEix-GLOBIOM 1.1-M-R12] | Below 2°C | IND | Final Energy¦Liquids | EJ/yr | Final Energy¦Liquids |  |  | 2035 | 13.4475
Downscaling[MESSAGEix-GLOBIOM 1.1-M-R12] | Below 2°C | IND | Final Energy¦Liquids | EJ/yr | Final Energy¦Liquids |  |  | 2040 | 14.1747
Downscaling[MESSAGEix-GLOBIOM 1.1-M-R12] | Below 2°C | IND | Final Energy¦Liquids | EJ/yr | Final Energy¦Liquids |  |  | 2045 | 12.8771
Downscaling[MESSAGEix-GLOBIOM 1.1-M-R12] | Below 2°C | IND | Final Energy¦Liquids | EJ/yr | Final Energy¦Liquids |  |  | 2050 | 10.1331
Downscaling[MESSAGEix-GLOBIOM 1.1-M-R12] | Below 2°C | IND | Final Energy¦Residential and Commercial | EJ/yr | Final Energy¦Residential and Commercial |  |  | 2020 | 13.2268
Downscaling[MESSAGEix-GLOBIOM 1.1-M-R12] | Below 2°C | IND | Final Energy¦Residential and Commercial | EJ/yr | Final Energy¦Residential and Commercial |  |  | 2025 | 14.7811
Downscaling[MESSAGEix-GLOBIOM 1.1-M-R12] | Below 2°C | IND | Final Energy¦Residential and Commercial | EJ/yr | Final Energy¦Residential and Commercial |  |  | 2030 | 15.5366
Downscaling[MESSAGEix-GLOBIOM 1.1-M-R12] | Below 2°C | IND | Final Energy¦Residential and Commercial | EJ/yr | Final Energy¦Residential and Commercial |  |  | 2035 | 16.1806
Downscaling[MESSAGEix-GLOBIOM 1.1-M-R12] | Below 2°C | IND | Final Energy¦Residential and Commercial | EJ/yr | Final Energy¦Residential and Commercial |  |  | 2040 | 16.9254
Downscaling[MESSAGEix-GLOBIOM 1.1-M-R12] | Below 2°C | IND | Final Energy¦Residential and Commercial | EJ/yr | Final Energy¦Residential and Commercial |  |  | 2045 | 17.6084
Downscaling[MESSAGEix-GLOBIOM 1.1-M-R12] | Below 2°C | IND | Final Energy¦Residential and Commercial | EJ/yr | Final Energy¦Residential and Commercial |  |  | 2050 | 17.8718
Downscaling[MESSAGEix-GLOBIOM 1.1-M-R12] | Below 2°C | IND | Final Energy¦Residential and Commercial¦Gases | EJ/yr | Final Energy¦Residential and Commercial¦Gases |  |  | 2020 | 0.1142
Downscaling[MESSAGEix-GLOBIOM 1.1-M-R12] | Below 2°C | IND | Final Energy¦Residential and Commercial¦Gases | EJ/yr | Final Energy¦Residential and Commercial¦Gases |  |  | 2025 | 0.2775
Downscaling[MESSAGEix-GLOBIOM 1.1-M-R12] | Below 2°C | IND | Final Energy¦Residential and Commercial¦Gases | EJ/yr | Final Energy¦Residential and Commercial¦Gases |  |  | 2030 | 0.266
Downscaling[MESSAGEix-GLOBIOM 1.1-M-R12] | Below 2°C | IND | Final Energy¦Residential and Commercial¦Gases | EJ/yr | Final Energy¦Residential and Commercial¦Gases |  |  | 2035 | 0.4972
Downscaling[MESSAGEix-GLOBIOM 1.1-M-R12] | Below 2°C | IND | Final Energy¦Residential and Commercial¦Gases | EJ/yr | Final Energy¦Residential and Commercial¦Gases |  |  | 2040 | 1.0068
Downscaling[MESSAGEix-GLOBIOM 1.1-M-R12] | Below 2°C | IND | Final Energy¦Residential and Commercial¦Gases | EJ/yr | Final Energy¦Residential and Commercial¦Gases |  |  | 2045 | 1.2948
Downscaling[MESSAGEix-GLOBIOM 1.1-M-R12] | Below 2°C | IND | Final Energy¦Residential and Commercial¦Gases | EJ/yr | Final Energy¦Residential and Commercial¦Gases |  |  | 2050 | 1.5224
Downscaling[MESSAGEix-GLOBIOM 1.1-M-R12] | Below 2°C | IND | Final Energy¦Residential and Commercial¦Heat | EJ/yr | Final Energy¦Residential and Commercial¦Heat |  |  | 2020 | 0.0362
Downscaling[MESSAGEix-GLOBIOM 1.1-M-R12] | Below 2°C | IND | Final Energy¦Residential and Commercial¦Heat | EJ/yr | Final Energy¦Residential and Commercial¦Heat |  |  | 2025 | 0.0849
Downscaling[MESSAGEix-GLOBIOM 1.1-M-R12] | Below 2°C | IND | Final Energy¦Residential and Commercial¦Heat | EJ/yr | Final Energy¦Residential and Commercial¦Heat |  |  | 2030 | 0.1325
Downscaling[MESSAGEix-GLOBIOM 1.1-M-R12] | Below 2°C | IND | Final Energy¦Residential and Commercial¦Heat | EJ/yr | Final Energy¦Residential and Commercial¦Heat |  |  | 2035 | 0.2812
Downscaling[MESSAGEix-GLOBIOM 1.1-M-R12] | Below 2°C | IND | Final Energy¦Residential and Commercial¦Heat | EJ/yr | Final Energy¦Residential and Commercial¦Heat |  |  | 2040 | 0.4762
Downscaling[MESSAGEix-GLOBIOM 1.1-M-R12] | Below 2°C | IND | Final Energy¦Residential and Commercial¦Heat | EJ/yr | Final Energy¦Residential and Commercial¦Heat |  |  | 2045 | 0.7746
Downscaling[MESSAGEix-GLOBIOM 1.1-M-R12] | Below 2°C | IND | Final Energy¦Residential and Commercial¦Heat | EJ/yr | Final Energy¦Residential and Commercial¦Heat |  |  | 2050 | 1.238
Downscaling[MESSAGEix-GLOBIOM 1.1-M-R12] | Below 2°C | IND | Final Energy¦Residential and Commercial¦Hydrogen | EJ/yr | Final Energy¦Residential and Commercial¦Hydrogen |  |  | 2020 | 0
Downscaling[MESSAGEix-GLOBIOM 1.1-M-R12] | Below 2°C | IND | Final Energy¦Residential and Commercial¦Hydrogen | EJ/yr | Final Energy¦Residential and Commercial¦Hydrogen |  |  | 2025 | 0
Downscaling[MESSAGEix-GLOBIOM 1.1-M-R12] | Below 2°C | IND | Final Energy¦Residential and Commercial¦Hydrogen | EJ/yr | Final Energy¦Residential and Commercial¦Hydrogen |  |  | 2030 | 0
Downscaling[MESSAGEix-GLOBIOM 1.1-M-R12] | Below 2°C | IND | Final Energy¦Residential and Commercial¦Hydrogen | EJ/yr | Final Energy¦Residential and Commercial¦Hydrogen |  |  | 2035 | 0
Downscaling[MESSAGEix-GLOBIOM 1.1-M-R12] | Below 2°C | IND | Final Energy¦Residential and Commercial¦Hydrogen | EJ/yr | Final Energy¦Residential and Commercial¦Hydrogen |  |  | 2040 | 0
Downscaling[MESSAGEix-GLOBIOM 1.1-M-R12] | Below 2°C | IND | Final Energy¦Residential and Commercial¦Hydrogen | EJ/yr | Final Energy¦Residential and Commercial¦Hydrogen |  |  | 2045 | 0
Downscaling[MESSAGEix-GLOBIOM 1.1-M-R12] | Below 2°C | IND | Final Energy¦Residential and Commercial¦Hydrogen | EJ/yr | Final Energy¦Residential and Commercial¦Hydrogen |  |  | 2050 | 0
Downscaling[MESSAGEix-GLOBIOM 1.1-M-R12] | Below 2°C | IND | Final Energy¦Residential and Commercial¦Liquids | EJ/yr | Final Energy¦Residential and Commercial¦Liquids |  |  | 2020 | 2.2624
Downscaling[MESSAGEix-GLOBIOM 1.1-M-R12] | Below 2°C | IND | Final Energy¦Residential and Commercial¦Liquids | EJ/yr | Final Energy¦Residential and Commercial¦Liquids |  |  | 2025 | 2.7076
Downscaling[MESSAGEix-GLOBIOM 1.1-M-R12] | Below 2°C | IND | Final Energy¦Residential and Commercial¦Liquids | EJ/yr | Final Energy¦Residential and Commercial¦Liquids |  |  | 2030 | 2.4977
Downscaling[MESSAGEix-GLOBIOM 1.1-M-R12] | Below 2°C | IND | Final Energy¦Residential and Commercial¦Liquids | EJ/yr | Final Energy¦Residential and Commercial¦Liquids |  |  | 2035 | 2.1109
Downscaling[MESSAGEix-GLOBIOM 1.1-M-R12] | Below 2°C | IND | Final Energy¦Residential and Commercial¦Liquids | EJ/yr | Final Energy¦Residential and Commercial¦Liquids |  |  | 2040 | 1.9765
Downscaling[MESSAGEix-GLOBIOM 1.1-M-R12] | Below 2°C | IND | Final Energy¦Residential and Commercial¦Liquids | EJ/yr | Final Energy¦Residential and Commercial¦Liquids |  |  | 2045 | 2.0431
Downscaling[MESSAGEix-GLOBIOM 1.1-M-R12] | Below 2°C | IND | Final Energy¦Residential and Commercial¦Liquids | EJ/yr | Final Energy¦Residential and Commercial¦Liquids |  |  | 2050 | 1.6366
Downscaling[MESSAGEix-GLOBIOM 1.1-M-R12] | Below 2°C | IND | Final Energy¦Residential and Commercial¦Liquids¦Biomass | EJ/yr | Final Energy¦Residential and Commercial¦Liquids¦Biomass |  |  | 2020 | 0.0033
Downscaling[MESSAGEix-GLOBIOM 1.1-M-R12] | Below 2°C | IND | Final Energy¦Residential and Commercial¦Liquids¦Biomass | EJ/yr | Final Energy¦Residential and Commercial¦Liquids¦Biomass |  |  | 2025 | 0.0051
Downscaling[MESSAGEix-GLOBIOM 1.1-M-R12] | Below 2°C | IND | Final Energy¦Residential and Commercial¦Liquids¦Biomass | EJ/yr | Final Energy¦Residential and Commercial¦Liquids¦Biomass |  |  | 2030 | 0.0025
Downscaling[MESSAGEix-GLOBIOM 1.1-M-R12] | Below 2°C | IND | Final Energy¦Residential and Commercial¦Liquids¦Biomass | EJ/yr | Final Energy¦Residential and Commercial¦Liquids¦Biomass |  |  | 2035 | 0.004
Downscaling[MESSAGEix-GLOBIOM 1.1-M-R12] | Below 2°C | IND | Final Energy¦Residential and Commercial¦Liquids¦Biomass | EJ/yr | Final Energy¦Residential and Commercial¦Liquids¦Biomass |  |  | 2040 | 0.0039
Downscaling[MESSAGEix-GLOBIOM 1.1-M-R12] | Below 2°C | IND | Final Energy¦Residential and Commercial¦Liquids¦Biomass | EJ/yr | Final Energy¦Residential and Commercial¦Liquids¦Biomass |  |  | 2045 | 0.0042
Downscaling[MESSAGEix-GLOBIOM 1.1-M-R12] | Below 2°C | IND | Final Energy¦Residential and Commercial¦Liquids¦Biomass | EJ/yr | Final Energy¦Residential and Commercial¦Liquids¦Biomass |  |  | 2050 | 0.0054
Downscaling[MESSAGEix-GLOBIOM 1.1-M-R12] | Below 2°C | IND | Final Energy¦Residential and Commercial¦Liquids¦Oil | EJ/yr | Final Energy¦Residential and Commercial¦Liquids¦Oil |  |  | 2020 | 2.2866
Downscaling[MESSAGEix-GLOBIOM 1.1-M-R12] | Below 2°C | IND | Final Energy¦Residential and Commercial¦Liquids¦Oil | EJ/yr | Final Energy¦Residential and Commercial¦Liquids¦Oil |  |  | 2025 | 2.7355
Downscaling[MESSAGEix-GLOBIOM 1.1-M-R12] | Below 2°C | IND | Final Energy¦Residential and Commercial¦Liquids¦Oil | EJ/yr | Final Energy¦Residential and Commercial¦Liquids¦Oil |  |  | 2030 | 2.5352
Downscaling[MESSAGEix-GLOBIOM 1.1-M-R12] | Below 2°C | IND | Final Energy¦Residential and Commercial¦Liquids¦Oil | EJ/yr | Final Energy¦Residential and Commercial¦Liquids¦Oil |  |  | 2035 | 2.1535
Downscaling[MESSAGEix-GLOBIOM 1.1-M-R12] | Below 2°C | IND | Final Energy¦Residential and Commercial¦Liquids¦Oil | EJ/yr | Final Energy¦Residential and Commercial¦Liquids¦Oil |  |  | 2040 | 2.0283
Downscaling[MESSAGEix-GLOBIOM 1.1-M-R12] | Below 2°C | IND | Final Energy¦Residential and Commercial¦Liquids¦Oil | EJ/yr | Final Energy¦Residential and Commercial¦Liquids¦Oil |  |  | 2045 | 2.0965
Downscaling[MESSAGEix-GLOBIOM 1.1-M-R12] | Below 2°C | IND | Final Energy¦Residential and Commercial¦Liquids¦Oil | EJ/yr | Final Energy¦Residential and Commercial¦Liquids¦Oil |  |  | 2050 | 1.6868
Downscaling[MESSAGEix-GLOBIOM 1.1-M-R12] | Below 2°C | IND | Final Energy¦Residential and Commercial¦Solids | EJ/yr | Final Energy¦Residential and Commercial¦Solids |  |  | 2020 | 7.9127
Downscaling[MESSAGEix-GLOBIOM 1.1-M-R12] | Below 2°C | IND | Final Energy¦Residential and Commercial¦Solids | EJ/yr | Final Energy¦Residential and Commercial¦Solids |  |  | 2025 | 8.0534
Downscaling[MESSAGEix-GLOBIOM 1.1-M-R12] | Below 2°C | IND | Final Energy¦Residential and Commercial¦Solids | EJ/yr | Final Energy¦Residential and Commercial¦Solids |  |  | 2030 | 8.2493
Downscaling[MESSAGEix-GLOBIOM 1.1-M-R12] | Below 2°C | IND | Final Energy¦Residential and Commercial¦Solids | EJ/yr | Final Energy¦Residential and Commercial¦Solids |  |  | 2035 | 7.7491
Downscaling[MESSAGEix-GLOBIOM 1.1-M-R12] | Below 2°C | IND | Final Energy¦Residential and Commercial¦Solids | EJ/yr | Final Energy¦Residential and Commercial¦Solids |  |  | 2040 | 7.0709
Downscaling[MESSAGEix-GLOBIOM 1.1-M-R12] | Below 2°C | IND | Final Energy¦Residential and Commercial¦Solids | EJ/yr | Final Energy¦Residential and Commercial¦Solids |  |  | 2045 | 5.8409
Downscaling[MESSAGEix-GLOBIOM 1.1-M-R12] | Below 2°C | IND | Final Energy¦Residential and Commercial¦Solids | EJ/yr | Final Energy¦Residential and Commercial¦Solids |  |  | 2050 | 4.6587
Downscaling[MESSAGEix-GLOBIOM 1.1-M-R12] | Below 2°C | IND | Final Energy¦Residential and Commercial¦Solids¦Biomass | EJ/yr | Final Energy¦Residential and Commercial¦Solids¦Biomass |  |  | 2020 | 6.8572
Downscaling[MESSAGEix-GLOBIOM 1.1-M-R12] | Below 2°C | IND | Final Energy¦Residential and Commercial¦Solids¦Biomass | EJ/yr | Final Energy¦Residential and Commercial¦Solids¦Biomass |  |  | 2025 | 7.0138
Downscaling[MESSAGEix-GLOBIOM 1.1-M-R12] | Below 2°C | IND | Final Energy¦Residential and Commercial¦Solids¦Biomass | EJ/yr | Final Energy¦Residential and Commercial¦Solids¦Biomass |  |  | 2030 | 7.2104
Downscaling[MESSAGEix-GLOBIOM 1.1-M-R12] | Below 2°C | IND | Final Energy¦Residential and Commercial¦Solids¦Biomass | EJ/yr | Final Energy¦Residential and Commercial¦Solids¦Biomass |  |  | 2035 | 6.7379
Downscaling[MESSAGEix-GLOBIOM 1.1-M-R12] | Below 2°C | IND | Final Energy¦Residential and Commercial¦Solids¦Biomass | EJ/yr | Final Energy¦Residential and Commercial¦Solids¦Biomass |  |  | 2040 | 6.1247
Downscaling[MESSAGEix-GLOBIOM 1.1-M-R12] | Below 2°C | IND | Final Energy¦Residential and Commercial¦Solids¦Biomass | EJ/yr | Final Energy¦Residential and Commercial¦Solids¦Biomass |  |  | 2045 | 4.9395
Downscaling[MESSAGEix-GLOBIOM 1.1-M-R12] | Below 2°C | IND | Final Energy¦Residential and Commercial¦Solids¦Biomass | EJ/yr | Final Energy¦Residential and Commercial¦Solids¦Biomass |  |  | 2050 | 3.9148
Downscaling[MESSAGEix-GLOBIOM 1.1-M-R12] | Below 2°C | IND | Final Energy¦Residential and Commercial¦Solids¦Coal | EJ/yr | Final Energy¦Residential and Commercial¦Solids¦Coal |  |  | 2020 | 0.2439
Downscaling[MESSAGEix-GLOBIOM 1.1-M-R12] | Below 2°C | IND | Final Energy¦Residential and Commercial¦Solids¦Coal | EJ/yr | Final Energy¦Residential and Commercial¦Solids¦Coal |  |  | 2025 | 0
Downscaling[MESSAGEix-GLOBIOM 1.1-M-R12] | Below 2°C | IND | Final Energy¦Residential and Commercial¦Solids¦Coal | EJ/yr | Final Energy¦Residential and Commercial¦Solids¦Coal |  |  | 2030 | 0
Downscaling[MESSAGEix-GLOBIOM 1.1-M-R12] | Below 2°C | IND | Final Energy¦Residential and Commercial¦Solids¦Coal | EJ/yr | Final Energy¦Residential and Commercial¦Solids¦Coal |  |  | 2035 | 0
Downscaling[MESSAGEix-GLOBIOM 1.1-M-R12] | Below 2°C | IND | Final Energy¦Residential and Commercial¦Solids¦Coal | EJ/yr | Final Energy¦Residential and Commercial¦Solids¦Coal |  |  | 2040 | 0
Downscaling[MESSAGEix-GLOBIOM 1.1-M-R12] | Below 2°C | IND | Final Energy¦Residential and Commercial¦Solids¦Coal | EJ/yr | Final Energy¦Residential and Commercial¦Solids¦Coal |  |  | 2045 | 0
Downscaling[MESSAGEix-GLOBIOM 1.1-M-R12] | Below 2°C | IND | Final Energy¦Residential and Commercial¦Solids¦Coal | EJ/yr | Final Energy¦Residential and Commercial¦Solids¦Coal |  |  | 2050 | 0
Downscaling[MESSAGEix-GLOBIOM 1.1-M-R12] | Below 2°C | IND | Final Energy¦Solids | EJ/yr | Final Energy¦Solids |  |  | 2020 | 14.42
Downscaling[MESSAGEix-GLOBIOM 1.1-M-R12] | Below 2°C | IND | Final Energy¦Solids | EJ/yr | Final Energy¦Solids |  |  | 2025 | 15.8649
Downscaling[MESSAGEix-GLOBIOM 1.1-M-R12] | Below 2°C | IND | Final Energy¦Solids | EJ/yr | Final Energy¦Solids |  |  | 2030 | 14.847
Downscaling[MESSAGEix-GLOBIOM 1.1-M-R12] | Below 2°C | IND | Final Energy¦Solids | EJ/yr | Final Energy¦Solids |  |  | 2035 | 13.2371
Downscaling[MESSAGEix-GLOBIOM 1.1-M-R12] | Below 2°C | IND | Final Energy¦Solids | EJ/yr | Final Energy¦Solids |  |  | 2040 | 11.8372
Downscaling[MESSAGEix-GLOBIOM 1.1-M-R12] | Below 2°C | IND | Final Energy¦Solids | EJ/yr | Final Energy¦Solids |  |  | 2045 | 10.5564
Downscaling[MESSAGEix-GLOBIOM 1.1-M-R12] | Below 2°C | IND | Final Energy¦Solids | EJ/yr | Final Energy¦Solids |  |  | 2050 | 9.4729
Downscaling[MESSAGEix-GLOBIOM 1.1-M-R12] | Below 2°C | IND | Final Energy¦Transportation | EJ/yr | Final Energy¦Transportation |  |  | 2020 | 4.1608
Downscaling[MESSAGEix-GLOBIOM 1.1-M-R12] | Below 2°C | IND | Final Energy¦Transportation | EJ/yr | Final Energy¦Transportation |  |  | 2025 | 5.5429
Downscaling[MESSAGEix-GLOBIOM 1.1-M-R12] | Below 2°C | IND | Final Energy¦Transportation | EJ/yr | Final Energy¦Transportation |  |  | 2030 | 6.2217
Downscaling[MESSAGEix-GLOBIOM 1.1-M-R12] | Below 2°C | IND | Final Energy¦Transportation | EJ/yr | Final Energy¦Transportation |  |  | 2035 | 6.8088
Downscaling[MESSAGEix-GLOBIOM 1.1-M-R12] | Below 2°C | IND | Final Energy¦Transportation | EJ/yr | Final Energy¦Transportation |  |  | 2040 | 6.7909
Downscaling[MESSAGEix-GLOBIOM 1.1-M-R12] | Below 2°C | IND | Final Energy¦Transportation | EJ/yr | Final Energy¦Transportation |  |  | 2045 | 6.9438
Downscaling[MESSAGEix-GLOBIOM 1.1-M-R12] | Below 2°C | IND | Final Energy¦Transportation | EJ/yr | Final Energy¦Transportation |  |  | 2050 | 7.3529
Downscaling[MESSAGEix-GLOBIOM 1.1-M-R12] | Below 2°C | IND | Final Energy¦Transportation¦Gases | EJ/yr | Final Energy¦Transportation¦Gases |  |  | 2020 | 0.0103
Downscaling[MESSAGEix-GLOBIOM 1.1-M-R12] | Below 2°C | IND | Final Energy¦Transportation¦Gases | EJ/yr | Final Energy¦Transportation¦Gases |  |  | 2025 | 0
Downscaling[MESSAGEix-GLOBIOM 1.1-M-R12] | Below 2°C | IND | Final Energy¦Transportation¦Gases | EJ/yr | Final Energy¦Transportation¦Gases |  |  | 2030 | 0
Downscaling[MESSAGEix-GLOBIOM 1.1-M-R12] | Below 2°C | IND | Final Energy¦Transportation¦Gases | EJ/yr | Final Energy¦Transportation¦Gases |  |  | 2035 | 0
Downscaling[MESSAGEix-GLOBIOM 1.1-M-R12] | Below 2°C | IND | Final Energy¦Transportation¦Gases | EJ/yr | Final Energy¦Transportation¦Gases |  |  | 2040 | 0
Downscaling[MESSAGEix-GLOBIOM 1.1-M-R12] | Below 2°C | IND | Final Energy¦Transportation¦Gases | EJ/yr | Final Energy¦Transportation¦Gases |  |  | 2045 | 0.0368
Downscaling[MESSAGEix-GLOBIOM 1.1-M-R12] | Below 2°C | IND | Final Energy¦Transportation¦Gases | EJ/yr | Final Energy¦Transportation¦Gases |  |  | 2050 | 0.4304
Downscaling[MESSAGEix-GLOBIOM 1.1-M-R12] | Below 2°C | IND | Final Energy¦Transportation¦Liquids | EJ/yr | Final Energy¦Transportation¦Liquids |  |  | 2020 | 4.0764
Downscaling[MESSAGEix-GLOBIOM 1.1-M-R12] | Below 2°C | IND | Final Energy¦Transportation¦Liquids | EJ/yr | Final Energy¦Transportation¦Liquids |  |  | 2025 | 5.4834
Downscaling[MESSAGEix-GLOBIOM 1.1-M-R12] | Below 2°C | IND | Final Energy¦Transportation¦Liquids | EJ/yr | Final Energy¦Transportation¦Liquids |  |  | 2030 | 6.0425
Downscaling[MESSAGEix-GLOBIOM 1.1-M-R12] | Below 2°C | IND | Final Energy¦Transportation¦Liquids | EJ/yr | Final Energy¦Transportation¦Liquids |  |  | 2035 | 6.4036
Downscaling[MESSAGEix-GLOBIOM 1.1-M-R12] | Below 2°C | IND | Final Energy¦Transportation¦Liquids | EJ/yr | Final Energy¦Transportation¦Liquids |  |  | 2040 | 6.0326
Downscaling[MESSAGEix-GLOBIOM 1.1-M-R12] | Below 2°C | IND | Final Energy¦Transportation¦Liquids | EJ/yr | Final Energy¦Transportation¦Liquids |  |  | 2045 | 5.3685
Downscaling[MESSAGEix-GLOBIOM 1.1-M-R12] | Below 2°C | IND | Final Energy¦Transportation¦Liquids | EJ/yr | Final Energy¦Transportation¦Liquids |  |  | 2050 | 4.4856
Downscaling[MESSAGEix-GLOBIOM 1.1-M-R12] | Below 2°C | IND | Final Energy¦Transportation¦Liquids¦Oil | EJ/yr | Final Energy¦Transportation¦Liquids¦Oil |  |  | 2020 | 3.8117
Downscaling[MESSAGEix-GLOBIOM 1.1-M-R12] | Below 2°C | IND | Final Energy¦Transportation¦Liquids¦Oil | EJ/yr | Final Energy¦Transportation¦Liquids¦Oil |  |  | 2025 | 5.0331
Downscaling[MESSAGEix-GLOBIOM 1.1-M-R12] | Below 2°C | IND | Final Energy¦Transportation¦Liquids¦Oil | EJ/yr | Final Energy¦Transportation¦Liquids¦Oil |  |  | 2030 | 5.6588
Downscaling[MESSAGEix-GLOBIOM 1.1-M-R12] | Below 2°C | IND | Final Energy¦Transportation¦Liquids¦Oil | EJ/yr | Final Energy¦Transportation¦Liquids¦Oil |  |  | 2035 | 6.1061
Downscaling[MESSAGEix-GLOBIOM 1.1-M-R12] | Below 2°C | IND | Final Energy¦Transportation¦Liquids¦Oil | EJ/yr | Final Energy¦Transportation¦Liquids¦Oil |  |  | 2040 | 6.1199
Downscaling[MESSAGEix-GLOBIOM 1.1-M-R12] | Below 2°C | IND | Final Energy¦Transportation¦Liquids¦Oil | EJ/yr | Final Energy¦Transportation¦Liquids¦Oil |  |  | 2045 | 5.7786
Downscaling[MESSAGEix-GLOBIOM 1.1-M-R12] | Below 2°C | IND | Final Energy¦Transportation¦Liquids¦Oil | EJ/yr | Final Energy¦Transportation¦Liquids¦Oil |  |  | 2050 | 4.9801
Downscaling[MESSAGEix-GLOBIOM 1.1-M-R12] | Below 2°C | IND | GDP¦PPP¦Counterfactual without damage | billion US$2010/yr | GDP¦PPP¦Counterfactual without damage |  |  | 2020 | 7389.8774
Downscaling[MESSAGEix-GLOBIOM 1.1-M-R12] | Below 2°C | IND | GDP¦PPP¦Counterfactual without damage | billion US$2010/yr | GDP¦PPP¦Counterfactual without damage |  |  | 2025 | 10416.1519
Downscaling[MESSAGEix-GLOBIOM 1.1-M-R12] | Below 2°C | IND | GDP¦PPP¦Counterfactual without damage | billion US$2010/yr | GDP¦PPP¦Counterfactual without damage |  |  | 2030 | 13083.6118
Downscaling[MESSAGEix-GLOBIOM 1.1-M-R12] | Below 2°C | IND | GDP¦PPP¦Counterfactual without damage | billion US$2010/yr | GDP¦PPP¦Counterfactual without damage |  |  | 2035 | 15814.7093
Downscaling[MESSAGEix-GLOBIOM 1.1-M-R12] | Below 2°C | IND | GDP¦PPP¦Counterfactual without damage | billion US$2010/yr | GDP¦PPP¦Counterfactual without damage |  |  | 2040 | 18850.3701
Downscaling[MESSAGEix-GLOBIOM 1.1-M-R12] | Below 2°C | IND | GDP¦PPP¦Counterfactual without damage | billion US$2010/yr | GDP¦PPP¦Counterfactual without damage |  |  | 2045 | 22162.8342
Downscaling[MESSAGEix-GLOBIOM 1.1-M-R12] | Below 2°C | IND | GDP¦PPP¦Counterfactual without damage | billion US$2010/yr | GDP¦PPP¦Counterfactual without damage |  |  | 2050 | 25746.9118
Downscaling[MESSAGEix-GLOBIOM 1.1-M-R12] | Below 2°C | IND | GDP¦PPP¦including high chronic physical risk damage estimate | billion US$2010/yr | GDP¦PPP¦including high chronic physical risk damage estimate |  |  | 2020 | 7389.877
Downscaling[MESSAGEix-GLOBIOM 1.1-M-R12] | Below 2°C | IND | GDP¦PPP¦including high chronic physical risk damage estimate | billion US$2010/yr | GDP¦PPP¦including high chronic physical risk damage estimate |  |  | 2021 | 7858.161
Downscaling[MESSAGEix-GLOBIOM 1.1-M-R12] | Below 2°C | IND | GDP¦PPP¦including high chronic physical risk damage estimate | billion US$2010/yr | GDP¦PPP¦including high chronic physical risk damage estimate |  |  | 2022 | 8415.403
Downscaling[MESSAGEix-GLOBIOM 1.1-M-R12] | Below 2°C | IND | GDP¦PPP¦including high chronic physical risk damage estimate | billion US$2010/yr | GDP¦PPP¦including high chronic physical risk damage estimate |  |  | 2023 | 9022.445
Downscaling[MESSAGEix-GLOBIOM 1.1-M-R12] | Below 2°C | IND | GDP¦PPP¦including high chronic physical risk damage estimate | billion US$2010/yr | GDP¦PPP¦including high chronic physical risk damage estimate |  |  | 2024 | 9645.101
Downscaling[MESSAGEix-GLOBIOM 1.1-M-R12] | Below 2°C | IND | GDP¦PPP¦including high chronic physical risk damage estimate | billion US$2010/yr | GDP¦PPP¦including high chronic physical risk damage estimate |  |  | 2025 | 10248.47
Downscaling[MESSAGEix-GLOBIOM 1.1-M-R12] | Below 2°C | IND | GDP¦PPP¦including high chronic physical risk damage estimate | billion US$2010/yr | GDP¦PPP¦including high chronic physical risk damage estimate |  |  | 2026 | 10801.36
Downscaling[MESSAGEix-GLOBIOM 1.1-M-R12] | Below 2°C | IND | GDP¦PPP¦including high chronic physical risk damage estimate | billion US$2010/yr | GDP¦PPP¦including high chronic physical risk damage estimate |  |  | 2027 | 11307.78
Downscaling[MESSAGEix-GLOBIOM 1.1-M-R12] | Below 2°C | IND | GDP¦PPP¦including high chronic physical risk damage estimate | billion US$2010/yr | GDP¦PPP¦including high chronic physical risk damage estimate |  |  | 2028 | 11775.7
Downscaling[MESSAGEix-GLOBIOM 1.1-M-R12] | Below 2°C | IND | GDP¦PPP¦including high chronic physical risk damage estimate | billion US$2010/yr | GDP¦PPP¦including high chronic physical risk damage estimate |  |  | 2029 | 12218.1
Downscaling[MESSAGEix-GLOBIOM 1.1-M-R12] | Below 2°C | IND | GDP¦PPP¦including high chronic physical risk damage estimate | billion US$2010/yr | GDP¦PPP¦including high chronic physical risk damage estimate |  |  | 2030 | 12659.7
Downscaling[MESSAGEix-GLOBIOM 1.1-M-R12] | Below 2°C | IND | GDP¦PPP¦including high chronic physical risk damage estimate | billion US$2010/yr | GDP¦PPP¦including high chronic physical risk damage estimate |  |  | 2031 | 13123.47
Downscaling[MESSAGEix-GLOBIOM 1.1-M-R12] | Below 2°C | IND | GDP¦PPP¦including high chronic physical risk damage estimate | billion US$2010/yr | GDP¦PPP¦including high chronic physical risk damage estimate |  |  | 2032 | 13602.75
Downscaling[MESSAGEix-GLOBIOM 1.1-M-R12] | Below 2°C | IND | GDP¦PPP¦including high chronic physical risk damage estimate | billion US$2010/yr | GDP¦PPP¦including high chronic physical risk damage estimate |  |  | 2033 | 14088.58
Downscaling[MESSAGEix-GLOBIOM 1.1-M-R12] | Below 2°C | IND | GDP¦PPP¦including high chronic physical risk damage estimate | billion US$2010/yr | GDP¦PPP¦including high chronic physical risk damage estimate |  |  | 2034 | 14574.93
Downscaling[MESSAGEix-GLOBIOM 1.1-M-R12] | Below 2°C | IND | GDP¦PPP¦including high chronic physical risk damage estimate | billion US$2010/yr | GDP¦PPP¦including high chronic physical risk damage estimate |  |  | 2035 | 15065.02
Downscaling[MESSAGEix-GLOBIOM 1.1-M-R12] | Below 2°C | IND | GDP¦PPP¦including high chronic physical risk damage estimate | billion US$2010/yr | GDP¦PPP¦including high chronic physical risk damage estimate |  |  | 2036 | 15572.74
Downscaling[MESSAGEix-GLOBIOM 1.1-M-R12] | Below 2°C | IND | GDP¦PPP¦including high chronic physical risk damage estimate | billion US$2010/yr | GDP¦PPP¦including high chronic physical risk damage estimate |  |  | 2037 | 16100.89
Downscaling[MESSAGEix-GLOBIOM 1.1-M-R12] | Below 2°C | IND | GDP¦PPP¦including high chronic physical risk damage estimate | billion US$2010/yr | GDP¦PPP¦including high chronic physical risk damage estimate |  |  | 2038 | 16633.68
Downscaling[MESSAGEix-GLOBIOM 1.1-M-R12] | Below 2°C | IND | GDP¦PPP¦including high chronic physical risk damage estimate | billion US$2010/yr | GDP¦PPP¦including high chronic physical risk damage estimate |  |  | 2039 | 17174.85
Downscaling[MESSAGEix-GLOBIOM 1.1-M-R12] | Below 2°C | IND | GDP¦PPP¦including high chronic physical risk damage estimate | billion US$2010/yr | GDP¦PPP¦including high chronic physical risk damage estimate |  |  | 2040 | 17732.72
Downscaling[MESSAGEix-GLOBIOM 1.1-M-R12] | Below 2°C | IND | GDP¦PPP¦including high chronic physical risk damage estimate | billion US$2010/yr | GDP¦PPP¦including high chronic physical risk damage estimate |  |  | 2041 | 18306.44
Downscaling[MESSAGEix-GLOBIOM 1.1-M-R12] | Below 2°C | IND | GDP¦PPP¦including high chronic physical risk damage estimate | billion US$2010/yr | GDP¦PPP¦including high chronic physical risk damage estimate |  |  | 2042 | 18899.69
Downscaling[MESSAGEix-GLOBIOM 1.1-M-R12] | Below 2°C | IND | GDP¦PPP¦including high chronic physical risk damage estimate | billion US$2010/yr | GDP¦PPP¦including high chronic physical risk damage estimate |  |  | 2043 | 19503.06
Downscaling[MESSAGEix-GLOBIOM 1.1-M-R12] | Below 2°C | IND | GDP¦PPP¦including high chronic physical risk damage estimate | billion US$2010/yr | GDP¦PPP¦including high chronic physical risk damage estimate |  |  | 2044 | 20103.79
Downscaling[MESSAGEix-GLOBIOM 1.1-M-R12] | Below 2°C | IND | GDP¦PPP¦including high chronic physical risk damage estimate | billion US$2010/yr | GDP¦PPP¦including high chronic physical risk damage estimate |  |  | 2045 | 20696.15
Downscaling[MESSAGEix-GLOBIOM 1.1-M-R12] | Below 2°C | IND | GDP¦PPP¦including high chronic physical risk damage estimate | billion US$2010/yr | GDP¦PPP¦including high chronic physical risk damage estimate |  |  | 2046 | 21282.12
Downscaling[MESSAGEix-GLOBIOM 1.1-M-R12] | Below 2°C | IND | GDP¦PPP¦including high chronic physical risk damage estimate | billion US$2010/yr | GDP¦PPP¦including high chronic physical risk damage estimate |  |  | 2047 | 21877.01
Downscaling[MESSAGEix-GLOBIOM 1.1-M-R12] | Below 2°C | IND | GDP¦PPP¦including high chronic physical risk damage estimate | billion US$2010/yr | GDP¦PPP¦including high chronic physical risk damage estimate |  |  | 2048 | 22495.02
Downscaling[MESSAGEix-GLOBIOM 1.1-M-R12] | Below 2°C | IND | GDP¦PPP¦including high chronic physical risk damage estimate | billion US$2010/yr | GDP¦PPP¦including high chronic physical risk damage estimate |  |  | 2049 | 23136.59
Downscaling[MESSAGEix-GLOBIOM 1.1-M-R12] | Below 2°C | IND | GDP¦PPP¦including high chronic physical risk damage estimate | billion US$2010/yr | GDP¦PPP¦including high chronic physical risk damage estimate |  |  | 2050 | 23794.99
Downscaling[MESSAGEix-GLOBIOM 1.1-M-R12] | Below 2°C | IND | GDP¦PPP¦including high chronic physical risk damage estimate | billion US$2010/yr | GDP¦PPP¦including high chronic physical risk damage estimate |  |  | 2051 | 24462.61
Downscaling[MESSAGEix-GLOBIOM 1.1-M-R12] | Below 2°C | IND | GDP¦PPP¦including high chronic physical risk damage estimate | billion US$2010/yr | GDP¦PPP¦including high chronic physical risk damage estimate |  |  | 2052 | 25148.72
Downscaling[MESSAGEix-GLOBIOM 1.1-M-R12] | Below 2°C | IND | GDP¦PPP¦including high chronic physical risk damage estimate | billion US$2010/yr | GDP¦PPP¦including high chronic physical risk damage estimate |  |  | 2053 | 25849.18
Downscaling[MESSAGEix-GLOBIOM 1.1-M-R12] | Below 2°C | IND | GDP¦PPP¦including high chronic physical risk damage estimate | billion US$2010/yr | GDP¦PPP¦including high chronic physical risk damage estimate |  |  | 2054 | 26553.49
Downscaling[MESSAGEix-GLOBIOM 1.1-M-R12] | Below 2°C | IND | GDP¦PPP¦including high chronic physical risk damage estimate | billion US$2010/yr | GDP¦PPP¦including high chronic physical risk damage estimate |  |  | 2055 | 27259.68
Downscaling[MESSAGEix-GLOBIOM 1.1-M-R12] | Below 2°C | IND | GDP¦PPP¦including high chronic physical risk damage estimate | billion US$2010/yr | GDP¦PPP¦including high chronic physical risk damage estimate |  |  | 2056 | 27963.96
Downscaling[MESSAGEix-GLOBIOM 1.1-M-R12] | Below 2°C | IND | GDP¦PPP¦including high chronic physical risk damage estimate | billion US$2010/yr | GDP¦PPP¦including high chronic physical risk damage estimate |  |  | 2057 | 28671.16
Downscaling[MESSAGEix-GLOBIOM 1.1-M-R12] | Below 2°C | IND | GDP¦PPP¦including high chronic physical risk damage estimate | billion US$2010/yr | GDP¦PPP¦including high chronic physical risk damage estimate |  |  | 2058 | 29394.01
Downscaling[MESSAGEix-GLOBIOM 1.1-M-R12] | Below 2°C | IND | GDP¦PPP¦including high chronic physical risk damage estimate | billion US$2010/yr | GDP¦PPP¦including high chronic physical risk damage estimate |  |  | 2059 | 30137.68
Downscaling[MESSAGEix-GLOBIOM 1.1-M-R12] | Below 2°C | IND | GDP¦PPP¦including high chronic physical risk damage estimate | billion US$2010/yr | GDP¦PPP¦including high chronic physical risk damage estimate |  |  | 2060 | 30905.91
Downscaling[MESSAGEix-GLOBIOM 1.1-M-R12] | Below 2°C | IND | GDP¦PPP¦including high chronic physical risk damage estimate | billion US$2010/yr | GDP¦PPP¦including high chronic physical risk damage estimate |  |  | 2061 | 31695.92
Downscaling[MESSAGEix-GLOBIOM 1.1-M-R12] | Below 2°C | IND | GDP¦PPP¦including high chronic physical risk damage estimate | billion US$2010/yr | GDP¦PPP¦including high chronic physical risk damage estimate |  |  | 2062 | 32512.16
Downscaling[MESSAGEix-GLOBIOM 1.1-M-R12] | Below 2°C | IND | GDP¦PPP¦including high chronic physical risk damage estimate | billion US$2010/yr | GDP¦PPP¦including high chronic physical risk damage estimate |  |  | 2063 | 33335.56
Downscaling[MESSAGEix-GLOBIOM 1.1-M-R12] | Below 2°C | IND | GDP¦PPP¦including high chronic physical risk damage estimate | billion US$2010/yr | GDP¦PPP¦including high chronic physical risk damage estimate |  |  | 2064 | 34142.28
Downscaling[MESSAGEix-GLOBIOM 1.1-M-R12] | Below 2°C | IND | GDP¦PPP¦including high chronic physical risk damage estimate | billion US$2010/yr | GDP¦PPP¦including high chronic physical risk damage estimate |  |  | 2065 | 34940.96
Downscaling[MESSAGEix-GLOBIOM 1.1-M-R12] | Below 2°C | IND | GDP¦PPP¦including high chronic physical risk damage estimate | billion US$2010/yr | GDP¦PPP¦including high chronic physical risk damage estimate |  |  | 2066 | 35729.25
Downscaling[MESSAGEix-GLOBIOM 1.1-M-R12] | Below 2°C | IND | GDP¦PPP¦including high chronic physical risk damage estimate | billion US$2010/yr | GDP¦PPP¦including high chronic physical risk damage estimate |  |  | 2067 | 36512.15
Downscaling[MESSAGEix-GLOBIOM 1.1-M-R12] | Below 2°C | IND | GDP¦PPP¦including high chronic physical risk damage estimate | billion US$2010/yr | GDP¦PPP¦including high chronic physical risk damage estimate |  |  | 2068 | 37302.9
Downscaling[MESSAGEix-GLOBIOM 1.1-M-R12] | Below 2°C | IND | GDP¦PPP¦including high chronic physical risk damage estimate | billion US$2010/yr | GDP¦PPP¦including high chronic physical risk damage estimate |  |  | 2069 | 38108.02
Downscaling[MESSAGEix-GLOBIOM 1.1-M-R12] | Below 2°C | IND | GDP¦PPP¦including high chronic physical risk damage estimate | billion US$2010/yr | GDP¦PPP¦including high chronic physical risk damage estimate |  |  | 2070 | 38935.79
Downscaling[MESSAGEix-GLOBIOM 1.1-M-R12] | Below 2°C | IND | GDP¦PPP¦including high chronic physical risk damage estimate | billion US$2010/yr | GDP¦PPP¦including high chronic physical risk damage estimate |  |  | 2071 | 39792.31
Downscaling[MESSAGEix-GLOBIOM 1.1-M-R12] | Below 2°C | IND | GDP¦PPP¦including high chronic physical risk damage estimate | billion US$2010/yr | GDP¦PPP¦including high chronic physical risk damage estimate |  |  | 2072 | 40669.68
Downscaling[MESSAGEix-GLOBIOM 1.1-M-R12] | Below 2°C | IND | GDP¦PPP¦including high chronic physical risk damage estimate | billion US$2010/yr | GDP¦PPP¦including high chronic physical risk damage estimate |  |  | 2073 | 41548.8
Downscaling[MESSAGEix-GLOBIOM 1.1-M-R12] | Below 2°C | IND | GDP¦PPP¦including high chronic physical risk damage estimate | billion US$2010/yr | GDP¦PPP¦including high chronic physical risk damage estimate |  |  | 2074 | 42420.89
Downscaling[MESSAGEix-GLOBIOM 1.1-M-R12] | Below 2°C | IND | GDP¦PPP¦including high chronic physical risk damage estimate | billion US$2010/yr | GDP¦PPP¦including high chronic physical risk damage estimate |  |  | 2075 | 43285.12
Downscaling[MESSAGEix-GLOBIOM 1.1-M-R12] | Below 2°C | IND | GDP¦PPP¦including high chronic physical risk damage estimate | billion US$2010/yr | GDP¦PPP¦including high chronic physical risk damage estimate |  |  | 2076 | 44136.98
Downscaling[MESSAGEix-GLOBIOM 1.1-M-R12] | Below 2°C | IND | GDP¦PPP¦including high chronic physical risk damage estimate | billion US$2010/yr | GDP¦PPP¦including high chronic physical risk damage estimate |  |  | 2077 | 44987.87
Downscaling[MESSAGEix-GLOBIOM 1.1-M-R12] | Below 2°C | IND | GDP¦PPP¦including high chronic physical risk damage estimate | billion US$2010/yr | GDP¦PPP¦including high chronic physical risk damage estimate |  |  | 2078 | 45838.2
Downscaling[MESSAGEix-GLOBIOM 1.1-M-R12] | Below 2°C | IND | GDP¦PPP¦including high chronic physical risk damage estimate | billion US$2010/yr | GDP¦PPP¦including high chronic physical risk damage estimate |  |  | 2079 | 46683.09
Downscaling[MESSAGEix-GLOBIOM 1.1-M-R12] | Below 2°C | IND | GDP¦PPP¦including high chronic physical risk damage estimate | billion US$2010/yr | GDP¦PPP¦including high chronic physical risk damage estimate |  |  | 2080 | 47544.59
Downscaling[MESSAGEix-GLOBIOM 1.1-M-R12] | Below 2°C | IND | GDP¦PPP¦including high chronic physical risk damage estimate | billion US$2010/yr | GDP¦PPP¦including high chronic physical risk damage estimate |  |  | 2081 | 48429.23
Downscaling[MESSAGEix-GLOBIOM 1.1-M-R12] | Below 2°C | IND | GDP¦PPP¦including high chronic physical risk damage estimate | billion US$2010/yr | GDP¦PPP¦including high chronic physical risk damage estimate |  |  | 2082 | 49323.15
Downscaling[MESSAGEix-GLOBIOM 1.1-M-R12] | Below 2°C | IND | GDP¦PPP¦including high chronic physical risk damage estimate | billion US$2010/yr | GDP¦PPP¦including high chronic physical risk damage estimate |  |  | 2083 | 50215.56
Downscaling[MESSAGEix-GLOBIOM 1.1-M-R12] | Below 2°C | IND | GDP¦PPP¦including high chronic physical risk damage estimate | billion US$2010/yr | GDP¦PPP¦including high chronic physical risk damage estimate |  |  | 2084 | 51107.94
Downscaling[MESSAGEix-GLOBIOM 1.1-M-R12] | Below 2°C | IND | GDP¦PPP¦including high chronic physical risk damage estimate | billion US$2010/yr | GDP¦PPP¦including high chronic physical risk damage estimate |  |  | 2085 | 52003.97
Downscaling[MESSAGEix-GLOBIOM 1.1-M-R12] | Below 2°C | IND | GDP¦PPP¦including high chronic physical risk damage estimate | billion US$2010/yr | GDP¦PPP¦including high chronic physical risk damage estimate |  |  | 2086 | 52889.35
Downscaling[MESSAGEix-GLOBIOM 1.1-M-R12] | Below 2°C | IND | GDP¦PPP¦including high chronic physical risk damage estimate | billion US$2010/yr | GDP¦PPP¦including high chronic physical risk damage estimate |  |  | 2087 | 53757.49
Downscaling[MESSAGEix-GLOBIOM 1.1-M-R12] | Below 2°C | IND | GDP¦PPP¦including high chronic physical risk damage estimate | billion US$2010/yr | GDP¦PPP¦including high chronic physical risk damage estimate |  |  | 2088 | 54617.26
Downscaling[MESSAGEix-GLOBIOM 1.1-M-R12] | Below 2°C | IND | GDP¦PPP¦including high chronic physical risk damage estimate | billion US$2010/yr | GDP¦PPP¦including high chronic physical risk damage estimate |  |  | 2089 | 55471.06
Downscaling[MESSAGEix-GLOBIOM 1.1-M-R12] | Below 2°C | IND | GDP¦PPP¦including high chronic physical risk damage estimate | billion US$2010/yr | GDP¦PPP¦including high chronic physical risk damage estimate |  |  | 2090 | 56325.23
Downscaling[MESSAGEix-GLOBIOM 1.1-M-R12] | Below 2°C | IND | GDP¦PPP¦including high chronic physical risk damage estimate | billion US$2010/yr | GDP¦PPP¦including high chronic physical risk damage estimate |  |  | 2091 | 57184.59
Downscaling[MESSAGEix-GLOBIOM 1.1-M-R12] | Below 2°C | IND | GDP¦PPP¦including high chronic physical risk damage estimate | billion US$2010/yr | GDP¦PPP¦including high chronic physical risk damage estimate |  |  | 2092 | 58047.31
Downscaling[MESSAGEix-GLOBIOM 1.1-M-R12] | Below 2°C | IND | GDP¦PPP¦including high chronic physical risk damage estimate | billion US$2010/yr | GDP¦PPP¦including high chronic physical risk damage estimate |  |  | 2093 | 58911.48
Downscaling[MESSAGEix-GLOBIOM 1.1-M-R12] | Below 2°C | IND | GDP¦PPP¦including high chronic physical risk damage estimate | billion US$2010/yr | GDP¦PPP¦including high chronic physical risk damage estimate |  |  | 2094 | 59775.14
Downscaling[MESSAGEix-GLOBIOM 1.1-M-R12] | Below 2°C | IND | GDP¦PPP¦including high chronic physical risk damage estimate | billion US$2010/yr | GDP¦PPP¦including high chronic physical risk damage estimate |  |  | 2095 | 60636.35
Downscaling[MESSAGEix-GLOBIOM 1.1-M-R12] | Below 2°C | IND | GDP¦PPP¦including high chronic physical risk damage estimate | billion US$2010/yr | GDP¦PPP¦including high chronic physical risk damage estimate |  |  | 2096 | 61493.16
Downscaling[MESSAGEix-GLOBIOM 1.1-M-R12] | Below 2°C | IND | GDP¦PPP¦including high chronic physical risk damage estimate | billion US$2010/yr | GDP¦PPP¦including high chronic physical risk damage estimate |  |  | 2097 | 62343.63
Downscaling[MESSAGEix-GLOBIOM 1.1-M-R12] | Below 2°C | IND | GDP¦PPP¦including high chronic physical risk damage estimate | billion US$2010/yr | GDP¦PPP¦including high chronic physical risk damage estimate |  |  | 2098 | 63185.81
Downscaling[MESSAGEix-GLOBIOM 1.1-M-R12] | Below 2°C | IND | GDP¦PPP¦including high chronic physical risk damage estimate | billion US$2010/yr | GDP¦PPP¦including high chronic physical risk damage estimate |  |  | 2099 | 64017.77
Downscaling[MESSAGEix-GLOBIOM 1.1-M-R12] | Below 2°C | IND | GDP¦PPP¦including high chronic physical risk damage estimate | billion US$2010/yr | GDP¦PPP¦including high chronic physical risk damage estimate |  |  | 2100 | 64837.57
Downscaling[MESSAGEix-GLOBIOM 1.1-M-R12] | Below 2°C | IND | GDP¦PPP¦including medium chronic physical risk damage estimate | billion US$2010/yr | GDP¦PPP¦including medium chronic physical risk damage estimate |  |  | 2020 | 7389.8774
Downscaling[MESSAGEix-GLOBIOM 1.1-M-R12] | Below 2°C | IND | GDP¦PPP¦including medium chronic physical risk damage estimate | billion US$2010/yr | GDP¦PPP¦including medium chronic physical risk damage estimate |  |  | 2021 | 7871.7559
Downscaling[MESSAGEix-GLOBIOM 1.1-M-R12] | Below 2°C | IND | GDP¦PPP¦including medium chronic physical risk damage estimate | billion US$2010/yr | GDP¦PPP¦including medium chronic physical risk damage estimate |  |  | 2022 | 8447.3362
Downscaling[MESSAGEix-GLOBIOM 1.1-M-R12] | Below 2°C | IND | GDP¦PPP¦including medium chronic physical risk damage estimate | billion US$2010/yr | GDP¦PPP¦including medium chronic physical risk damage estimate |  |  | 2023 | 9078.0497
Downscaling[MESSAGEix-GLOBIOM 1.1-M-R12] | Below 2°C | IND | GDP¦PPP¦including medium chronic physical risk damage estimate | billion US$2010/yr | GDP¦PPP¦including medium chronic physical risk damage estimate |  |  | 2024 | 9726.6982
Downscaling[MESSAGEix-GLOBIOM 1.1-M-R12] | Below 2°C | IND | GDP¦PPP¦including medium chronic physical risk damage estimate | billion US$2010/yr | GDP¦PPP¦including medium chronic physical risk damage estimate |  |  | 2025 | 10354.6468
Downscaling[MESSAGEix-GLOBIOM 1.1-M-R12] | Below 2°C | IND | GDP¦PPP¦including medium chronic physical risk damage estimate | billion US$2010/yr | GDP¦PPP¦including medium chronic physical risk damage estimate |  |  | 2026 | 10932.5707
Downscaling[MESSAGEix-GLOBIOM 1.1-M-R12] | Below 2°C | IND | GDP¦PPP¦including medium chronic physical risk damage estimate | billion US$2010/yr | GDP¦PPP¦including medium chronic physical risk damage estimate |  |  | 2027 | 11464.5981
Downscaling[MESSAGEix-GLOBIOM 1.1-M-R12] | Below 2°C | IND | GDP¦PPP¦including medium chronic physical risk damage estimate | billion US$2010/yr | GDP¦PPP¦including medium chronic physical risk damage estimate |  |  | 2028 | 11965.2344
Downscaling[MESSAGEix-GLOBIOM 1.1-M-R12] | Below 2°C | IND | GDP¦PPP¦including medium chronic physical risk damage estimate | billion US$2010/yr | GDP¦PPP¦including medium chronic physical risk damage estimate |  |  | 2029 | 12450.0713
Downscaling[MESSAGEix-GLOBIOM 1.1-M-R12] | Below 2°C | IND | GDP¦PPP¦including medium chronic physical risk damage estimate | billion US$2010/yr | GDP¦PPP¦including medium chronic physical risk damage estimate |  |  | 2030 | 12934.8175
Downscaling[MESSAGEix-GLOBIOM 1.1-M-R12] | Below 2°C | IND | GDP¦PPP¦including medium chronic physical risk damage estimate | billion US$2010/yr | GDP¦PPP¦including medium chronic physical risk damage estimate |  |  | 2031 | 13431.0593
Downscaling[MESSAGEix-GLOBIOM 1.1-M-R12] | Below 2°C | IND | GDP¦PPP¦including medium chronic physical risk damage estimate | billion US$2010/yr | GDP¦PPP¦including medium chronic physical risk damage estimate |  |  | 2032 | 13942.9311
Downscaling[MESSAGEix-GLOBIOM 1.1-M-R12] | Below 2°C | IND | GDP¦PPP¦including medium chronic physical risk damage estimate | billion US$2010/yr | GDP¦PPP¦including medium chronic physical risk damage estimate |  |  | 2033 | 14470.3412
Downscaling[MESSAGEix-GLOBIOM 1.1-M-R12] | Below 2°C | IND | GDP¦PPP¦including medium chronic physical risk damage estimate | billion US$2010/yr | GDP¦PPP¦including medium chronic physical risk damage estimate |  |  | 2034 | 15009.3476
Downscaling[MESSAGEix-GLOBIOM 1.1-M-R12] | Below 2°C | IND | GDP¦PPP¦including medium chronic physical risk damage estimate | billion US$2010/yr | GDP¦PPP¦including medium chronic physical risk damage estimate |  |  | 2035 | 15557.7725
Downscaling[MESSAGEix-GLOBIOM 1.1-M-R12] | Below 2°C | IND | GDP¦PPP¦including medium chronic physical risk damage estimate | billion US$2010/yr | GDP¦PPP¦including medium chronic physical risk damage estimate |  |  | 2036 | 16120.7907
Downscaling[MESSAGEix-GLOBIOM 1.1-M-R12] | Below 2°C | IND | GDP¦PPP¦including medium chronic physical risk damage estimate | billion US$2010/yr | GDP¦PPP¦including medium chronic physical risk damage estimate |  |  | 2037 | 16690.7271
Downscaling[MESSAGEix-GLOBIOM 1.1-M-R12] | Below 2°C | IND | GDP¦PPP¦including medium chronic physical risk damage estimate | billion US$2010/yr | GDP¦PPP¦including medium chronic physical risk damage estimate |  |  | 2038 | 17271.113
Downscaling[MESSAGEix-GLOBIOM 1.1-M-R12] | Below 2°C | IND | GDP¦PPP¦including medium chronic physical risk damage estimate | billion US$2010/yr | GDP¦PPP¦including medium chronic physical risk damage estimate |  |  | 2039 | 17865.3636
Downscaling[MESSAGEix-GLOBIOM 1.1-M-R12] | Below 2°C | IND | GDP¦PPP¦including medium chronic physical risk damage estimate | billion US$2010/yr | GDP¦PPP¦including medium chronic physical risk damage estimate |  |  | 2040 | 18470.4113
Downscaling[MESSAGEix-GLOBIOM 1.1-M-R12] | Below 2°C | IND | GDP¦PPP¦including medium chronic physical risk damage estimate | billion US$2010/yr | GDP¦PPP¦including medium chronic physical risk damage estimate |  |  | 2041 | 19090.0008
Downscaling[MESSAGEix-GLOBIOM 1.1-M-R12] | Below 2°C | IND | GDP¦PPP¦including medium chronic physical risk damage estimate | billion US$2010/yr | GDP¦PPP¦including medium chronic physical risk damage estimate |  |  | 2042 | 19722.3689
Downscaling[MESSAGEix-GLOBIOM 1.1-M-R12] | Below 2°C | IND | GDP¦PPP¦including medium chronic physical risk damage estimate | billion US$2010/yr | GDP¦PPP¦including medium chronic physical risk damage estimate |  |  | 2043 | 20362.1643
Downscaling[MESSAGEix-GLOBIOM 1.1-M-R12] | Below 2°C | IND | GDP¦PPP¦including medium chronic physical risk damage estimate | billion US$2010/yr | GDP¦PPP¦including medium chronic physical risk damage estimate |  |  | 2044 | 21013.2265
Downscaling[MESSAGEix-GLOBIOM 1.1-M-R12] | Below 2°C | IND | GDP¦PPP¦including medium chronic physical risk damage estimate | billion US$2010/yr | GDP¦PPP¦including medium chronic physical risk damage estimate |  |  | 2045 | 21673.6195
Downscaling[MESSAGEix-GLOBIOM 1.1-M-R12] | Below 2°C | IND | GDP¦PPP¦including medium chronic physical risk damage estimate | billion US$2010/yr | GDP¦PPP¦including medium chronic physical risk damage estimate |  |  | 2046 | 22337.3962
Downscaling[MESSAGEix-GLOBIOM 1.1-M-R12] | Below 2°C | IND | GDP¦PPP¦including medium chronic physical risk damage estimate | billion US$2010/yr | GDP¦PPP¦including medium chronic physical risk damage estimate |  |  | 2047 | 23009.2729
Downscaling[MESSAGEix-GLOBIOM 1.1-M-R12] | Below 2°C | IND | GDP¦PPP¦including medium chronic physical risk damage estimate | billion US$2010/yr | GDP¦PPP¦including medium chronic physical risk damage estimate |  |  | 2048 | 23693.3528
Downscaling[MESSAGEix-GLOBIOM 1.1-M-R12] | Below 2°C | IND | GDP¦PPP¦including medium chronic physical risk damage estimate | billion US$2010/yr | GDP¦PPP¦including medium chronic physical risk damage estimate |  |  | 2049 | 24394.445
Downscaling[MESSAGEix-GLOBIOM 1.1-M-R12] | Below 2°C | IND | GDP¦PPP¦including medium chronic physical risk damage estimate | billion US$2010/yr | GDP¦PPP¦including medium chronic physical risk damage estimate |  |  | 2050 | 25111.8844
Downscaling[MESSAGEix-GLOBIOM 1.1-M-R12] | Below 2°C | IND | GDP¦PPP¦including medium chronic physical risk damage estimate | billion US$2010/yr | GDP¦PPP¦including medium chronic physical risk damage estimate |  |  | 2051 | 25842.7832
Downscaling[MESSAGEix-GLOBIOM 1.1-M-R12] | Below 2°C | IND | GDP¦PPP¦including medium chronic physical risk damage estimate | billion US$2010/yr | GDP¦PPP¦including medium chronic physical risk damage estimate |  |  | 2052 | 26589.5756
Downscaling[MESSAGEix-GLOBIOM 1.1-M-R12] | Below 2°C | IND | GDP¦PPP¦including medium chronic physical risk damage estimate | billion US$2010/yr | GDP¦PPP¦including medium chronic physical risk damage estimate |  |  | 2053 | 27347.3334
Downscaling[MESSAGEix-GLOBIOM 1.1-M-R12] | Below 2°C | IND | GDP¦PPP¦including medium chronic physical risk damage estimate | billion US$2010/yr | GDP¦PPP¦including medium chronic physical risk damage estimate |  |  | 2054 | 28108.7979
Downscaling[MESSAGEix-GLOBIOM 1.1-M-R12] | Below 2°C | IND | GDP¦PPP¦including medium chronic physical risk damage estimate | billion US$2010/yr | GDP¦PPP¦including medium chronic physical risk damage estimate |  |  | 2055 | 28873.6924
Downscaling[MESSAGEix-GLOBIOM 1.1-M-R12] | Below 2°C | IND | GDP¦PPP¦including medium chronic physical risk damage estimate | billion US$2010/yr | GDP¦PPP¦including medium chronic physical risk damage estimate |  |  | 2056 | 29646.6462
Downscaling[MESSAGEix-GLOBIOM 1.1-M-R12] | Below 2°C | IND | GDP¦PPP¦including medium chronic physical risk damage estimate | billion US$2010/yr | GDP¦PPP¦including medium chronic physical risk damage estimate |  |  | 2057 | 30429.6625
Downscaling[MESSAGEix-GLOBIOM 1.1-M-R12] | Below 2°C | IND | GDP¦PPP¦including medium chronic physical risk damage estimate | billion US$2010/yr | GDP¦PPP¦including medium chronic physical risk damage estimate |  |  | 2058 | 31232.9469
Downscaling[MESSAGEix-GLOBIOM 1.1-M-R12] | Below 2°C | IND | GDP¦PPP¦including medium chronic physical risk damage estimate | billion US$2010/yr | GDP¦PPP¦including medium chronic physical risk damage estimate |  |  | 2059 | 32051.0102
Downscaling[MESSAGEix-GLOBIOM 1.1-M-R12] | Below 2°C | IND | GDP¦PPP¦including medium chronic physical risk damage estimate | billion US$2010/yr | GDP¦PPP¦including medium chronic physical risk damage estimate |  |  | 2060 | 32892.6268
Downscaling[MESSAGEix-GLOBIOM 1.1-M-R12] | Below 2°C | IND | GDP¦PPP¦including medium chronic physical risk damage estimate | billion US$2010/yr | GDP¦PPP¦including medium chronic physical risk damage estimate |  |  | 2061 | 33773.9153
Downscaling[MESSAGEix-GLOBIOM 1.1-M-R12] | Below 2°C | IND | GDP¦PPP¦including medium chronic physical risk damage estimate | billion US$2010/yr | GDP¦PPP¦including medium chronic physical risk damage estimate |  |  | 2062 | 34676.5079
Downscaling[MESSAGEix-GLOBIOM 1.1-M-R12] | Below 2°C | IND | GDP¦PPP¦including medium chronic physical risk damage estimate | billion US$2010/yr | GDP¦PPP¦including medium chronic physical risk damage estimate |  |  | 2063 | 35588.0528
Downscaling[MESSAGEix-GLOBIOM 1.1-M-R12] | Below 2°C | IND | GDP¦PPP¦including medium chronic physical risk damage estimate | billion US$2010/yr | GDP¦PPP¦including medium chronic physical risk damage estimate |  |  | 2064 | 36494.5886
Downscaling[MESSAGEix-GLOBIOM 1.1-M-R12] | Below 2°C | IND | GDP¦PPP¦including medium chronic physical risk damage estimate | billion US$2010/yr | GDP¦PPP¦including medium chronic physical risk damage estimate |  |  | 2065 | 37378.5329
Downscaling[MESSAGEix-GLOBIOM 1.1-M-R12] | Below 2°C | IND | GDP¦PPP¦including medium chronic physical risk damage estimate | billion US$2010/yr | GDP¦PPP¦including medium chronic physical risk damage estimate |  |  | 2066 | 38235.6315
Downscaling[MESSAGEix-GLOBIOM 1.1-M-R12] | Below 2°C | IND | GDP¦PPP¦including medium chronic physical risk damage estimate | billion US$2010/yr | GDP¦PPP¦including medium chronic physical risk damage estimate |  |  | 2067 | 39084.9657
Downscaling[MESSAGEix-GLOBIOM 1.1-M-R12] | Below 2°C | IND | GDP¦PPP¦including medium chronic physical risk damage estimate | billion US$2010/yr | GDP¦PPP¦including medium chronic physical risk damage estimate |  |  | 2068 | 39935.3714
Downscaling[MESSAGEix-GLOBIOM 1.1-M-R12] | Below 2°C | IND | GDP¦PPP¦including medium chronic physical risk damage estimate | billion US$2010/yr | GDP¦PPP¦including medium chronic physical risk damage estimate |  |  | 2069 | 40796.0072
Downscaling[MESSAGEix-GLOBIOM 1.1-M-R12] | Below 2°C | IND | GDP¦PPP¦including medium chronic physical risk damage estimate | billion US$2010/yr | GDP¦PPP¦including medium chronic physical risk damage estimate |  |  | 2070 | 41687.8044
Downscaling[MESSAGEix-GLOBIOM 1.1-M-R12] | Below 2°C | IND | GDP¦PPP¦including medium chronic physical risk damage estimate | billion US$2010/yr | GDP¦PPP¦including medium chronic physical risk damage estimate |  |  | 2071 | 42622.9481
Downscaling[MESSAGEix-GLOBIOM 1.1-M-R12] | Below 2°C | IND | GDP¦PPP¦including medium chronic physical risk damage estimate | billion US$2010/yr | GDP¦PPP¦including medium chronic physical risk damage estimate |  |  | 2072 | 43578.228
Downscaling[MESSAGEix-GLOBIOM 1.1-M-R12] | Below 2°C | IND | GDP¦PPP¦including medium chronic physical risk damage estimate | billion US$2010/yr | GDP¦PPP¦including medium chronic physical risk damage estimate |  |  | 2073 | 44534.5949
Downscaling[MESSAGEix-GLOBIOM 1.1-M-R12] | Below 2°C | IND | GDP¦PPP¦including medium chronic physical risk damage estimate | billion US$2010/yr | GDP¦PPP¦including medium chronic physical risk damage estimate |  |  | 2074 | 45492.0184
Downscaling[MESSAGEix-GLOBIOM 1.1-M-R12] | Below 2°C | IND | GDP¦PPP¦including medium chronic physical risk damage estimate | billion US$2010/yr | GDP¦PPP¦including medium chronic physical risk damage estimate |  |  | 2075 | 46441.9743
Downscaling[MESSAGEix-GLOBIOM 1.1-M-R12] | Below 2°C | IND | GDP¦PPP¦including medium chronic physical risk damage estimate | billion US$2010/yr | GDP¦PPP¦including medium chronic physical risk damage estimate |  |  | 2076 | 47383.2394
Downscaling[MESSAGEix-GLOBIOM 1.1-M-R12] | Below 2°C | IND | GDP¦PPP¦including medium chronic physical risk damage estimate | billion US$2010/yr | GDP¦PPP¦including medium chronic physical risk damage estimate |  |  | 2077 | 48310.4529
Downscaling[MESSAGEix-GLOBIOM 1.1-M-R12] | Below 2°C | IND | GDP¦PPP¦including medium chronic physical risk damage estimate | billion US$2010/yr | GDP¦PPP¦including medium chronic physical risk damage estimate |  |  | 2078 | 49238.2001
Downscaling[MESSAGEix-GLOBIOM 1.1-M-R12] | Below 2°C | IND | GDP¦PPP¦including medium chronic physical risk damage estimate | billion US$2010/yr | GDP¦PPP¦including medium chronic physical risk damage estimate |  |  | 2079 | 50168.2223
Downscaling[MESSAGEix-GLOBIOM 1.1-M-R12] | Below 2°C | IND | GDP¦PPP¦including medium chronic physical risk damage estimate | billion US$2010/yr | GDP¦PPP¦including medium chronic physical risk damage estimate |  |  | 2080 | 51109.7758
Downscaling[MESSAGEix-GLOBIOM 1.1-M-R12] | Below 2°C | IND | GDP¦PPP¦including medium chronic physical risk damage estimate | billion US$2010/yr | GDP¦PPP¦including medium chronic physical risk damage estimate |  |  | 2081 | 52068.6825
Downscaling[MESSAGEix-GLOBIOM 1.1-M-R12] | Below 2°C | IND | GDP¦PPP¦including medium chronic physical risk damage estimate | billion US$2010/yr | GDP¦PPP¦including medium chronic physical risk damage estimate |  |  | 2082 | 53033.3034
Downscaling[MESSAGEix-GLOBIOM 1.1-M-R12] | Below 2°C | IND | GDP¦PPP¦including medium chronic physical risk damage estimate | billion US$2010/yr | GDP¦PPP¦including medium chronic physical risk damage estimate |  |  | 2083 | 54011.0721
Downscaling[MESSAGEix-GLOBIOM 1.1-M-R12] | Below 2°C | IND | GDP¦PPP¦including medium chronic physical risk damage estimate | billion US$2010/yr | GDP¦PPP¦including medium chronic physical risk damage estimate |  |  | 2084 | 54992.9655
Downscaling[MESSAGEix-GLOBIOM 1.1-M-R12] | Below 2°C | IND | GDP¦PPP¦including medium chronic physical risk damage estimate | billion US$2010/yr | GDP¦PPP¦including medium chronic physical risk damage estimate |  |  | 2085 | 55973.6332
Downscaling[MESSAGEix-GLOBIOM 1.1-M-R12] | Below 2°C | IND | GDP¦PPP¦including medium chronic physical risk damage estimate | billion US$2010/yr | GDP¦PPP¦including medium chronic physical risk damage estimate |  |  | 2086 | 56953.0395
Downscaling[MESSAGEix-GLOBIOM 1.1-M-R12] | Below 2°C | IND | GDP¦PPP¦including medium chronic physical risk damage estimate | billion US$2010/yr | GDP¦PPP¦including medium chronic physical risk damage estimate |  |  | 2087 | 57926.8555
Downscaling[MESSAGEix-GLOBIOM 1.1-M-R12] | Below 2°C | IND | GDP¦PPP¦including medium chronic physical risk damage estimate | billion US$2010/yr | GDP¦PPP¦including medium chronic physical risk damage estimate |  |  | 2088 | 58885.2616
Downscaling[MESSAGEix-GLOBIOM 1.1-M-R12] | Below 2°C | IND | GDP¦PPP¦including medium chronic physical risk damage estimate | billion US$2010/yr | GDP¦PPP¦including medium chronic physical risk damage estimate |  |  | 2089 | 59835.2449
Downscaling[MESSAGEix-GLOBIOM 1.1-M-R12] | Below 2°C | IND | GDP¦PPP¦including medium chronic physical risk damage estimate | billion US$2010/yr | GDP¦PPP¦including medium chronic physical risk damage estimate |  |  | 2090 | 60784.7037
Downscaling[MESSAGEix-GLOBIOM 1.1-M-R12] | Below 2°C | IND | GDP¦PPP¦including medium chronic physical risk damage estimate | billion US$2010/yr | GDP¦PPP¦including medium chronic physical risk damage estimate |  |  | 2091 | 61740.1222
Downscaling[MESSAGEix-GLOBIOM 1.1-M-R12] | Below 2°C | IND | GDP¦PPP¦including medium chronic physical risk damage estimate | billion US$2010/yr | GDP¦PPP¦including medium chronic physical risk damage estimate |  |  | 2092 | 62701.9446
Downscaling[MESSAGEix-GLOBIOM 1.1-M-R12] | Below 2°C | IND | GDP¦PPP¦including medium chronic physical risk damage estimate | billion US$2010/yr | GDP¦PPP¦including medium chronic physical risk damage estimate |  |  | 2093 | 63666.2481
Downscaling[MESSAGEix-GLOBIOM 1.1-M-R12] | Below 2°C | IND | GDP¦PPP¦including medium chronic physical risk damage estimate | billion US$2010/yr | GDP¦PPP¦including medium chronic physical risk damage estimate |  |  | 2094 | 64630.9301
Downscaling[MESSAGEix-GLOBIOM 1.1-M-R12] | Below 2°C | IND | GDP¦PPP¦including medium chronic physical risk damage estimate | billion US$2010/yr | GDP¦PPP¦including medium chronic physical risk damage estimate |  |  | 2095 | 65593.8862
Downscaling[MESSAGEix-GLOBIOM 1.1-M-R12] | Below 2°C | IND | GDP¦PPP¦including medium chronic physical risk damage estimate | billion US$2010/yr | GDP¦PPP¦including medium chronic physical risk damage estimate |  |  | 2096 | 66553.0111
Downscaling[MESSAGEix-GLOBIOM 1.1-M-R12] | Below 2°C | IND | GDP¦PPP¦including medium chronic physical risk damage estimate | billion US$2010/yr | GDP¦PPP¦including medium chronic physical risk damage estimate |  |  | 2097 | 67506.1985
Downscaling[MESSAGEix-GLOBIOM 1.1-M-R12] | Below 2°C | IND | GDP¦PPP¦including medium chronic physical risk damage estimate | billion US$2010/yr | GDP¦PPP¦including medium chronic physical risk damage estimate |  |  | 2098 | 68451.3407
Downscaling[MESSAGEix-GLOBIOM 1.1-M-R12] | Below 2°C | IND | GDP¦PPP¦including medium chronic physical risk damage estimate | billion US$2010/yr | GDP¦PPP¦including medium chronic physical risk damage estimate |  |  | 2099 | 69386.3292
Downscaling[MESSAGEix-GLOBIOM 1.1-M-R12] | Below 2°C | IND | GDP¦PPP¦including medium chronic physical risk damage estimate | billion US$2010/yr | GDP¦PPP¦including medium chronic physical risk damage estimate |  |  | 2100 | 70309.054
Downscaling[MESSAGEix-GLOBIOM 1.1-M-R12] | Below 2°C | IND | Net GDP¦PPP¦high damage¦KW panel population-weighted GMT AR6 climate diagnostics Surface Temperature (GSAT) MAGICCv7.5.3¦5.0th Percentile | billion US$2010/yr | Net GDP¦PPP¦high damage¦KW panel population-weighted GMT AR6 climate diagnostics Surface Temperature (GSAT) MAGICCv7.5.3¦5.0th Percentile |  |  | 2020 | 7389.877
Downscaling[MESSAGEix-GLOBIOM 1.1-M-R12] | Below 2°C | IND | Net GDP¦PPP¦high damage¦KW panel population-weighted GMT AR6 climate diagnostics Surface Temperature (GSAT) MAGICCv7.5.3¦5.0th Percentile | billion US$2010/yr | Net GDP¦PPP¦high damage¦KW panel population-weighted GMT AR6 climate diagnostics Surface Temperature (GSAT) MAGICCv7.5.3¦5.0th Percentile |  |  | 2021 | 7868.266
Downscaling[MESSAGEix-GLOBIOM 1.1-M-R12] | Below 2°C | IND | Net GDP¦PPP¦high damage¦KW panel population-weighted GMT AR6 climate diagnostics Surface Temperature (GSAT) MAGICCv7.5.3¦5.0th Percentile | billion US$2010/yr | Net GDP¦PPP¦high damage¦KW panel population-weighted GMT AR6 climate diagnostics Surface Temperature (GSAT) MAGICCv7.5.3¦5.0th Percentile |  |  | 2022 | 8440.611
Downscaling[MESSAGEix-GLOBIOM 1.1-M-R12] | Below 2°C | IND | Net GDP¦PPP¦high damage¦KW panel population-weighted GMT AR6 climate diagnostics Surface Temperature (GSAT) MAGICCv7.5.3¦5.0th Percentile | billion US$2010/yr | Net GDP¦PPP¦high damage¦KW panel population-weighted GMT AR6 climate diagnostics Surface Temperature (GSAT) MAGICCv7.5.3¦5.0th Percentile |  |  | 2023 | 9067.711
Downscaling[MESSAGEix-GLOBIOM 1.1-M-R12] | Below 2°C | IND | Net GDP¦PPP¦high damage¦KW panel population-weighted GMT AR6 climate diagnostics Surface Temperature (GSAT) MAGICCv7.5.3¦5.0th Percentile | billion US$2010/yr | Net GDP¦PPP¦high damage¦KW panel population-weighted GMT AR6 climate diagnostics Surface Temperature (GSAT) MAGICCv7.5.3¦5.0th Percentile |  |  | 2024 | 9712.723
Downscaling[MESSAGEix-GLOBIOM 1.1-M-R12] | Below 2°C | IND | Net GDP¦PPP¦high damage¦KW panel population-weighted GMT AR6 climate diagnostics Surface Temperature (GSAT) MAGICCv7.5.3¦5.0th Percentile | billion US$2010/yr | Net GDP¦PPP¦high damage¦KW panel population-weighted GMT AR6 climate diagnostics Surface Temperature (GSAT) MAGICCv7.5.3¦5.0th Percentile |  |  | 2025 | 10337.09
Downscaling[MESSAGEix-GLOBIOM 1.1-M-R12] | Below 2°C | IND | Net GDP¦PPP¦high damage¦KW panel population-weighted GMT AR6 climate diagnostics Surface Temperature (GSAT) MAGICCv7.5.3¦5.0th Percentile | billion US$2010/yr | Net GDP¦PPP¦high damage¦KW panel population-weighted GMT AR6 climate diagnostics Surface Temperature (GSAT) MAGICCv7.5.3¦5.0th Percentile |  |  | 2026 | 10911.29
Downscaling[MESSAGEix-GLOBIOM 1.1-M-R12] | Below 2°C | IND | Net GDP¦PPP¦high damage¦KW panel population-weighted GMT AR6 climate diagnostics Surface Temperature (GSAT) MAGICCv7.5.3¦5.0th Percentile | billion US$2010/yr | Net GDP¦PPP¦high damage¦KW panel population-weighted GMT AR6 climate diagnostics Surface Temperature (GSAT) MAGICCv7.5.3¦5.0th Percentile |  |  | 2027 | 11438.69
Downscaling[MESSAGEix-GLOBIOM 1.1-M-R12] | Below 2°C | IND | Net GDP¦PPP¦high damage¦KW panel population-weighted GMT AR6 climate diagnostics Surface Temperature (GSAT) MAGICCv7.5.3¦5.0th Percentile | billion US$2010/yr | Net GDP¦PPP¦high damage¦KW panel population-weighted GMT AR6 climate diagnostics Surface Temperature (GSAT) MAGICCv7.5.3¦5.0th Percentile |  |  | 2028 | 11934.89
Downscaling[MESSAGEix-GLOBIOM 1.1-M-R12] | Below 2°C | IND | Net GDP¦PPP¦high damage¦KW panel population-weighted GMT AR6 climate diagnostics Surface Temperature (GSAT) MAGICCv7.5.3¦5.0th Percentile | billion US$2010/yr | Net GDP¦PPP¦high damage¦KW panel population-weighted GMT AR6 climate diagnostics Surface Temperature (GSAT) MAGICCv7.5.3¦5.0th Percentile |  |  | 2029 | 12416.56
Downscaling[MESSAGEix-GLOBIOM 1.1-M-R12] | Below 2°C | IND | Net GDP¦PPP¦high damage¦KW panel population-weighted GMT AR6 climate diagnostics Surface Temperature (GSAT) MAGICCv7.5.3¦5.0th Percentile | billion US$2010/yr | Net GDP¦PPP¦high damage¦KW panel population-weighted GMT AR6 climate diagnostics Surface Temperature (GSAT) MAGICCv7.5.3¦5.0th Percentile |  |  | 2030 | 12899.26
Downscaling[MESSAGEix-GLOBIOM 1.1-M-R12] | Below 2°C | IND | Net GDP¦PPP¦high damage¦KW panel population-weighted GMT AR6 climate diagnostics Surface Temperature (GSAT) MAGICCv7.5.3¦5.0th Percentile | billion US$2010/yr | Net GDP¦PPP¦high damage¦KW panel population-weighted GMT AR6 climate diagnostics Surface Temperature (GSAT) MAGICCv7.5.3¦5.0th Percentile |  |  | 2031 | 13393.09
Downscaling[MESSAGEix-GLOBIOM 1.1-M-R12] | Below 2°C | IND | Net GDP¦PPP¦high damage¦KW panel population-weighted GMT AR6 climate diagnostics Surface Temperature (GSAT) MAGICCv7.5.3¦5.0th Percentile | billion US$2010/yr | Net GDP¦PPP¦high damage¦KW panel population-weighted GMT AR6 climate diagnostics Surface Temperature (GSAT) MAGICCv7.5.3¦5.0th Percentile |  |  | 2032 | 13900.57
Downscaling[MESSAGEix-GLOBIOM 1.1-M-R12] | Below 2°C | IND | Net GDP¦PPP¦high damage¦KW panel population-weighted GMT AR6 climate diagnostics Surface Temperature (GSAT) MAGICCv7.5.3¦5.0th Percentile | billion US$2010/yr | Net GDP¦PPP¦high damage¦KW panel population-weighted GMT AR6 climate diagnostics Surface Temperature (GSAT) MAGICCv7.5.3¦5.0th Percentile |  |  | 2033 | 14423.45
Downscaling[MESSAGEix-GLOBIOM 1.1-M-R12] | Below 2°C | IND | Net GDP¦PPP¦high damage¦KW panel population-weighted GMT AR6 climate diagnostics Surface Temperature (GSAT) MAGICCv7.5.3¦5.0th Percentile | billion US$2010/yr | Net GDP¦PPP¦high damage¦KW panel population-weighted GMT AR6 climate diagnostics Surface Temperature (GSAT) MAGICCv7.5.3¦5.0th Percentile |  |  | 2034 | 14958.14
Downscaling[MESSAGEix-GLOBIOM 1.1-M-R12] | Below 2°C | IND | Net GDP¦PPP¦high damage¦KW panel population-weighted GMT AR6 climate diagnostics Surface Temperature (GSAT) MAGICCv7.5.3¦5.0th Percentile | billion US$2010/yr | Net GDP¦PPP¦high damage¦KW panel population-weighted GMT AR6 climate diagnostics Surface Temperature (GSAT) MAGICCv7.5.3¦5.0th Percentile |  |  | 2035 | 15503.08
Downscaling[MESSAGEix-GLOBIOM 1.1-M-R12] | Below 2°C | IND | Net GDP¦PPP¦high damage¦KW panel population-weighted GMT AR6 climate diagnostics Surface Temperature (GSAT) MAGICCv7.5.3¦5.0th Percentile | billion US$2010/yr | Net GDP¦PPP¦high damage¦KW panel population-weighted GMT AR6 climate diagnostics Surface Temperature (GSAT) MAGICCv7.5.3¦5.0th Percentile |  |  | 2036 | 16062.41
Downscaling[MESSAGEix-GLOBIOM 1.1-M-R12] | Below 2°C | IND | Net GDP¦PPP¦high damage¦KW panel population-weighted GMT AR6 climate diagnostics Surface Temperature (GSAT) MAGICCv7.5.3¦5.0th Percentile | billion US$2010/yr | Net GDP¦PPP¦high damage¦KW panel population-weighted GMT AR6 climate diagnostics Surface Temperature (GSAT) MAGICCv7.5.3¦5.0th Percentile |  |  | 2037 | 16628.87
Downscaling[MESSAGEix-GLOBIOM 1.1-M-R12] | Below 2°C | IND | Net GDP¦PPP¦high damage¦KW panel population-weighted GMT AR6 climate diagnostics Surface Temperature (GSAT) MAGICCv7.5.3¦5.0th Percentile | billion US$2010/yr | Net GDP¦PPP¦high damage¦KW panel population-weighted GMT AR6 climate diagnostics Surface Temperature (GSAT) MAGICCv7.5.3¦5.0th Percentile |  |  | 2038 | 17206.24
Downscaling[MESSAGEix-GLOBIOM 1.1-M-R12] | Below 2°C | IND | Net GDP¦PPP¦high damage¦KW panel population-weighted GMT AR6 climate diagnostics Surface Temperature (GSAT) MAGICCv7.5.3¦5.0th Percentile | billion US$2010/yr | Net GDP¦PPP¦high damage¦KW panel population-weighted GMT AR6 climate diagnostics Surface Temperature (GSAT) MAGICCv7.5.3¦5.0th Percentile |  |  | 2039 | 17797.95
Downscaling[MESSAGEix-GLOBIOM 1.1-M-R12] | Below 2°C | IND | Net GDP¦PPP¦high damage¦KW panel population-weighted GMT AR6 climate diagnostics Surface Temperature (GSAT) MAGICCv7.5.3¦5.0th Percentile | billion US$2010/yr | Net GDP¦PPP¦high damage¦KW panel population-weighted GMT AR6 climate diagnostics Surface Temperature (GSAT) MAGICCv7.5.3¦5.0th Percentile |  |  | 2040 | 18400.66
Downscaling[MESSAGEix-GLOBIOM 1.1-M-R12] | Below 2°C | IND | Net GDP¦PPP¦high damage¦KW panel population-weighted GMT AR6 climate diagnostics Surface Temperature (GSAT) MAGICCv7.5.3¦5.0th Percentile | billion US$2010/yr | Net GDP¦PPP¦high damage¦KW panel population-weighted GMT AR6 climate diagnostics Surface Temperature (GSAT) MAGICCv7.5.3¦5.0th Percentile |  |  | 2041 | 19018.56
Downscaling[MESSAGEix-GLOBIOM 1.1-M-R12] | Below 2°C | IND | Net GDP¦PPP¦high damage¦KW panel population-weighted GMT AR6 climate diagnostics Surface Temperature (GSAT) MAGICCv7.5.3¦5.0th Percentile | billion US$2010/yr | Net GDP¦PPP¦high damage¦KW panel population-weighted GMT AR6 climate diagnostics Surface Temperature (GSAT) MAGICCv7.5.3¦5.0th Percentile |  |  | 2042 | 19651.95
Downscaling[MESSAGEix-GLOBIOM 1.1-M-R12] | Below 2°C | IND | Net GDP¦PPP¦high damage¦KW panel population-weighted GMT AR6 climate diagnostics Surface Temperature (GSAT) MAGICCv7.5.3¦5.0th Percentile | billion US$2010/yr | Net GDP¦PPP¦high damage¦KW panel population-weighted GMT AR6 climate diagnostics Surface Temperature (GSAT) MAGICCv7.5.3¦5.0th Percentile |  |  | 2043 | 20294.17
Downscaling[MESSAGEix-GLOBIOM 1.1-M-R12] | Below 2°C | IND | Net GDP¦PPP¦high damage¦KW panel population-weighted GMT AR6 climate diagnostics Surface Temperature (GSAT) MAGICCv7.5.3¦5.0th Percentile | billion US$2010/yr | Net GDP¦PPP¦high damage¦KW panel population-weighted GMT AR6 climate diagnostics Surface Temperature (GSAT) MAGICCv7.5.3¦5.0th Percentile |  |  | 2044 | 20946.61
Downscaling[MESSAGEix-GLOBIOM 1.1-M-R12] | Below 2°C | IND | Net GDP¦PPP¦high damage¦KW panel population-weighted GMT AR6 climate diagnostics Surface Temperature (GSAT) MAGICCv7.5.3¦5.0th Percentile | billion US$2010/yr | Net GDP¦PPP¦high damage¦KW panel population-weighted GMT AR6 climate diagnostics Surface Temperature (GSAT) MAGICCv7.5.3¦5.0th Percentile |  |  | 2045 | 21605.66
Downscaling[MESSAGEix-GLOBIOM 1.1-M-R12] | Below 2°C | IND | Net GDP¦PPP¦high damage¦KW panel population-weighted GMT AR6 climate diagnostics Surface Temperature (GSAT) MAGICCv7.5.3¦5.0th Percentile | billion US$2010/yr | Net GDP¦PPP¦high damage¦KW panel population-weighted GMT AR6 climate diagnostics Surface Temperature (GSAT) MAGICCv7.5.3¦5.0th Percentile |  |  | 2046 | 22265.17
Downscaling[MESSAGEix-GLOBIOM 1.1-M-R12] | Below 2°C | IND | Net GDP¦PPP¦high damage¦KW panel population-weighted GMT AR6 climate diagnostics Surface Temperature (GSAT) MAGICCv7.5.3¦5.0th Percentile | billion US$2010/yr | Net GDP¦PPP¦high damage¦KW panel population-weighted GMT AR6 climate diagnostics Surface Temperature (GSAT) MAGICCv7.5.3¦5.0th Percentile |  |  | 2047 | 22931.67
Downscaling[MESSAGEix-GLOBIOM 1.1-M-R12] | Below 2°C | IND | Net GDP¦PPP¦high damage¦KW panel population-weighted GMT AR6 climate diagnostics Surface Temperature (GSAT) MAGICCv7.5.3¦5.0th Percentile | billion US$2010/yr | Net GDP¦PPP¦high damage¦KW panel population-weighted GMT AR6 climate diagnostics Surface Temperature (GSAT) MAGICCv7.5.3¦5.0th Percentile |  |  | 2048 | 23611.76
Downscaling[MESSAGEix-GLOBIOM 1.1-M-R12] | Below 2°C | IND | Net GDP¦PPP¦high damage¦KW panel population-weighted GMT AR6 climate diagnostics Surface Temperature (GSAT) MAGICCv7.5.3¦5.0th Percentile | billion US$2010/yr | Net GDP¦PPP¦high damage¦KW panel population-weighted GMT AR6 climate diagnostics Surface Temperature (GSAT) MAGICCv7.5.3¦5.0th Percentile |  |  | 2049 | 24313.01
Downscaling[MESSAGEix-GLOBIOM 1.1-M-R12] | Below 2°C | IND | Net GDP¦PPP¦high damage¦KW panel population-weighted GMT AR6 climate diagnostics Surface Temperature (GSAT) MAGICCv7.5.3¦5.0th Percentile | billion US$2010/yr | Net GDP¦PPP¦high damage¦KW panel population-weighted GMT AR6 climate diagnostics Surface Temperature (GSAT) MAGICCv7.5.3¦5.0th Percentile |  |  | 2050 | 25033.36
Downscaling[MESSAGEix-GLOBIOM 1.1-M-R12] | Below 2°C | IND | Net GDP¦PPP¦high damage¦KW panel population-weighted GMT AR6 climate diagnostics Surface Temperature (GSAT) MAGICCv7.5.3¦5.0th Percentile | billion US$2010/yr | Net GDP¦PPP¦high damage¦KW panel population-weighted GMT AR6 climate diagnostics Surface Temperature (GSAT) MAGICCv7.5.3¦5.0th Percentile |  |  | 2051 | 25766.77
Downscaling[MESSAGEix-GLOBIOM 1.1-M-R12] | Below 2°C | IND | Net GDP¦PPP¦high damage¦KW panel population-weighted GMT AR6 climate diagnostics Surface Temperature (GSAT) MAGICCv7.5.3¦5.0th Percentile | billion US$2010/yr | Net GDP¦PPP¦high damage¦KW panel population-weighted GMT AR6 climate diagnostics Surface Temperature (GSAT) MAGICCv7.5.3¦5.0th Percentile |  |  | 2052 | 26512.96
Downscaling[MESSAGEix-GLOBIOM 1.1-M-R12] | Below 2°C | IND | Net GDP¦PPP¦high damage¦KW panel population-weighted GMT AR6 climate diagnostics Surface Temperature (GSAT) MAGICCv7.5.3¦5.0th Percentile | billion US$2010/yr | Net GDP¦PPP¦high damage¦KW panel population-weighted GMT AR6 climate diagnostics Surface Temperature (GSAT) MAGICCv7.5.3¦5.0th Percentile |  |  | 2053 | 27269.82
Downscaling[MESSAGEix-GLOBIOM 1.1-M-R12] | Below 2°C | IND | Net GDP¦PPP¦high damage¦KW panel population-weighted GMT AR6 climate diagnostics Surface Temperature (GSAT) MAGICCv7.5.3¦5.0th Percentile | billion US$2010/yr | Net GDP¦PPP¦high damage¦KW panel population-weighted GMT AR6 climate diagnostics Surface Temperature (GSAT) MAGICCv7.5.3¦5.0th Percentile |  |  | 2054 | 28034.56
Downscaling[MESSAGEix-GLOBIOM 1.1-M-R12] | Below 2°C | IND | Net GDP¦PPP¦high damage¦KW panel population-weighted GMT AR6 climate diagnostics Surface Temperature (GSAT) MAGICCv7.5.3¦5.0th Percentile | billion US$2010/yr | Net GDP¦PPP¦high damage¦KW panel population-weighted GMT AR6 climate diagnostics Surface Temperature (GSAT) MAGICCv7.5.3¦5.0th Percentile |  |  | 2055 | 28802.02
Downscaling[MESSAGEix-GLOBIOM 1.1-M-R12] | Below 2°C | IND | Net GDP¦PPP¦high damage¦KW panel population-weighted GMT AR6 climate diagnostics Surface Temperature (GSAT) MAGICCv7.5.3¦5.0th Percentile | billion US$2010/yr | Net GDP¦PPP¦high damage¦KW panel population-weighted GMT AR6 climate diagnostics Surface Temperature (GSAT) MAGICCv7.5.3¦5.0th Percentile |  |  | 2056 | 29573.88
Downscaling[MESSAGEix-GLOBIOM 1.1-M-R12] | Below 2°C | IND | Net GDP¦PPP¦high damage¦KW panel population-weighted GMT AR6 climate diagnostics Surface Temperature (GSAT) MAGICCv7.5.3¦5.0th Percentile | billion US$2010/yr | Net GDP¦PPP¦high damage¦KW panel population-weighted GMT AR6 climate diagnostics Surface Temperature (GSAT) MAGICCv7.5.3¦5.0th Percentile |  |  | 2057 | 30355.17
Downscaling[MESSAGEix-GLOBIOM 1.1-M-R12] | Below 2°C | IND | Net GDP¦PPP¦high damage¦KW panel population-weighted GMT AR6 climate diagnostics Surface Temperature (GSAT) MAGICCv7.5.3¦5.0th Percentile | billion US$2010/yr | Net GDP¦PPP¦high damage¦KW panel population-weighted GMT AR6 climate diagnostics Surface Temperature (GSAT) MAGICCv7.5.3¦5.0th Percentile |  |  | 2058 | 31157.28
Downscaling[MESSAGEix-GLOBIOM 1.1-M-R12] | Below 2°C | IND | Net GDP¦PPP¦high damage¦KW panel population-weighted GMT AR6 climate diagnostics Surface Temperature (GSAT) MAGICCv7.5.3¦5.0th Percentile | billion US$2010/yr | Net GDP¦PPP¦high damage¦KW panel population-weighted GMT AR6 climate diagnostics Surface Temperature (GSAT) MAGICCv7.5.3¦5.0th Percentile |  |  | 2059 | 31976.14
Downscaling[MESSAGEix-GLOBIOM 1.1-M-R12] | Below 2°C | IND | Net GDP¦PPP¦high damage¦KW panel population-weighted GMT AR6 climate diagnostics Surface Temperature (GSAT) MAGICCv7.5.3¦5.0th Percentile | billion US$2010/yr | Net GDP¦PPP¦high damage¦KW panel population-weighted GMT AR6 climate diagnostics Surface Temperature (GSAT) MAGICCv7.5.3¦5.0th Percentile |  |  | 2060 | 32821.51
Downscaling[MESSAGEix-GLOBIOM 1.1-M-R12] | Below 2°C | IND | Net GDP¦PPP¦high damage¦KW panel population-weighted GMT AR6 climate diagnostics Surface Temperature (GSAT) MAGICCv7.5.3¦5.0th Percentile | billion US$2010/yr | Net GDP¦PPP¦high damage¦KW panel population-weighted GMT AR6 climate diagnostics Surface Temperature (GSAT) MAGICCv7.5.3¦5.0th Percentile |  |  | 2061 | 33697.12
Downscaling[MESSAGEix-GLOBIOM 1.1-M-R12] | Below 2°C | IND | Net GDP¦PPP¦high damage¦KW panel population-weighted GMT AR6 climate diagnostics Surface Temperature (GSAT) MAGICCv7.5.3¦5.0th Percentile | billion US$2010/yr | Net GDP¦PPP¦high damage¦KW panel population-weighted GMT AR6 climate diagnostics Surface Temperature (GSAT) MAGICCv7.5.3¦5.0th Percentile |  |  | 2062 | 34591.94
Downscaling[MESSAGEix-GLOBIOM 1.1-M-R12] | Below 2°C | IND | Net GDP¦PPP¦high damage¦KW panel population-weighted GMT AR6 climate diagnostics Surface Temperature (GSAT) MAGICCv7.5.3¦5.0th Percentile | billion US$2010/yr | Net GDP¦PPP¦high damage¦KW panel population-weighted GMT AR6 climate diagnostics Surface Temperature (GSAT) MAGICCv7.5.3¦5.0th Percentile |  |  | 2063 | 35495.12
Downscaling[MESSAGEix-GLOBIOM 1.1-M-R12] | Below 2°C | IND | Net GDP¦PPP¦high damage¦KW panel population-weighted GMT AR6 climate diagnostics Surface Temperature (GSAT) MAGICCv7.5.3¦5.0th Percentile | billion US$2010/yr | Net GDP¦PPP¦high damage¦KW panel population-weighted GMT AR6 climate diagnostics Surface Temperature (GSAT) MAGICCv7.5.3¦5.0th Percentile |  |  | 2064 | 36394.67
Downscaling[MESSAGEix-GLOBIOM 1.1-M-R12] | Below 2°C | IND | Net GDP¦PPP¦high damage¦KW panel population-weighted GMT AR6 climate diagnostics Surface Temperature (GSAT) MAGICCv7.5.3¦5.0th Percentile | billion US$2010/yr | Net GDP¦PPP¦high damage¦KW panel population-weighted GMT AR6 climate diagnostics Surface Temperature (GSAT) MAGICCv7.5.3¦5.0th Percentile |  |  | 2065 | 37277.18
Downscaling[MESSAGEix-GLOBIOM 1.1-M-R12] | Below 2°C | IND | Net GDP¦PPP¦high damage¦KW panel population-weighted GMT AR6 climate diagnostics Surface Temperature (GSAT) MAGICCv7.5.3¦5.0th Percentile | billion US$2010/yr | Net GDP¦PPP¦high damage¦KW panel population-weighted GMT AR6 climate diagnostics Surface Temperature (GSAT) MAGICCv7.5.3¦5.0th Percentile |  |  | 2066 | 38137.3
Downscaling[MESSAGEix-GLOBIOM 1.1-M-R12] | Below 2°C | IND | Net GDP¦PPP¦high damage¦KW panel population-weighted GMT AR6 climate diagnostics Surface Temperature (GSAT) MAGICCv7.5.3¦5.0th Percentile | billion US$2010/yr | Net GDP¦PPP¦high damage¦KW panel population-weighted GMT AR6 climate diagnostics Surface Temperature (GSAT) MAGICCv7.5.3¦5.0th Percentile |  |  | 2067 | 38990.34
Downscaling[MESSAGEix-GLOBIOM 1.1-M-R12] | Below 2°C | IND | Net GDP¦PPP¦high damage¦KW panel population-weighted GMT AR6 climate diagnostics Surface Temperature (GSAT) MAGICCv7.5.3¦5.0th Percentile | billion US$2010/yr | Net GDP¦PPP¦high damage¦KW panel population-weighted GMT AR6 climate diagnostics Surface Temperature (GSAT) MAGICCv7.5.3¦5.0th Percentile |  |  | 2068 | 39840.87
Downscaling[MESSAGEix-GLOBIOM 1.1-M-R12] | Below 2°C | IND | Net GDP¦PPP¦high damage¦KW panel population-weighted GMT AR6 climate diagnostics Surface Temperature (GSAT) MAGICCv7.5.3¦5.0th Percentile | billion US$2010/yr | Net GDP¦PPP¦high damage¦KW panel population-weighted GMT AR6 climate diagnostics Surface Temperature (GSAT) MAGICCv7.5.3¦5.0th Percentile |  |  | 2069 | 40703.2
Downscaling[MESSAGEix-GLOBIOM 1.1-M-R12] | Below 2°C | IND | Net GDP¦PPP¦high damage¦KW panel population-weighted GMT AR6 climate diagnostics Surface Temperature (GSAT) MAGICCv7.5.3¦5.0th Percentile | billion US$2010/yr | Net GDP¦PPP¦high damage¦KW panel population-weighted GMT AR6 climate diagnostics Surface Temperature (GSAT) MAGICCv7.5.3¦5.0th Percentile |  |  | 2070 | 41590.7
Downscaling[MESSAGEix-GLOBIOM 1.1-M-R12] | Below 2°C | IND | Net GDP¦PPP¦high damage¦KW panel population-weighted GMT AR6 climate diagnostics Surface Temperature (GSAT) MAGICCv7.5.3¦5.0th Percentile | billion US$2010/yr | Net GDP¦PPP¦high damage¦KW panel population-weighted GMT AR6 climate diagnostics Surface Temperature (GSAT) MAGICCv7.5.3¦5.0th Percentile |  |  | 2071 | 42508.89
Downscaling[MESSAGEix-GLOBIOM 1.1-M-R12] | Below 2°C | IND | Net GDP¦PPP¦high damage¦KW panel population-weighted GMT AR6 climate diagnostics Surface Temperature (GSAT) MAGICCv7.5.3¦5.0th Percentile | billion US$2010/yr | Net GDP¦PPP¦high damage¦KW panel population-weighted GMT AR6 climate diagnostics Surface Temperature (GSAT) MAGICCv7.5.3¦5.0th Percentile |  |  | 2072 | 43448.74
Downscaling[MESSAGEix-GLOBIOM 1.1-M-R12] | Below 2°C | IND | Net GDP¦PPP¦high damage¦KW panel population-weighted GMT AR6 climate diagnostics Surface Temperature (GSAT) MAGICCv7.5.3¦5.0th Percentile | billion US$2010/yr | Net GDP¦PPP¦high damage¦KW panel population-weighted GMT AR6 climate diagnostics Surface Temperature (GSAT) MAGICCv7.5.3¦5.0th Percentile |  |  | 2073 | 44398.11
Downscaling[MESSAGEix-GLOBIOM 1.1-M-R12] | Below 2°C | IND | Net GDP¦PPP¦high damage¦KW panel population-weighted GMT AR6 climate diagnostics Surface Temperature (GSAT) MAGICCv7.5.3¦5.0th Percentile | billion US$2010/yr | Net GDP¦PPP¦high damage¦KW panel population-weighted GMT AR6 climate diagnostics Surface Temperature (GSAT) MAGICCv7.5.3¦5.0th Percentile |  |  | 2074 | 45348.78
Downscaling[MESSAGEix-GLOBIOM 1.1-M-R12] | Below 2°C | IND | Net GDP¦PPP¦high damage¦KW panel population-weighted GMT AR6 climate diagnostics Surface Temperature (GSAT) MAGICCv7.5.3¦5.0th Percentile | billion US$2010/yr | Net GDP¦PPP¦high damage¦KW panel population-weighted GMT AR6 climate diagnostics Surface Temperature (GSAT) MAGICCv7.5.3¦5.0th Percentile |  |  | 2075 | 46291.82
Downscaling[MESSAGEix-GLOBIOM 1.1-M-R12] | Below 2°C | IND | Net GDP¦PPP¦high damage¦KW panel population-weighted GMT AR6 climate diagnostics Surface Temperature (GSAT) MAGICCv7.5.3¦5.0th Percentile | billion US$2010/yr | Net GDP¦PPP¦high damage¦KW panel population-weighted GMT AR6 climate diagnostics Surface Temperature (GSAT) MAGICCv7.5.3¦5.0th Percentile |  |  | 2076 | 47219.03
Downscaling[MESSAGEix-GLOBIOM 1.1-M-R12] | Below 2°C | IND | Net GDP¦PPP¦high damage¦KW panel population-weighted GMT AR6 climate diagnostics Surface Temperature (GSAT) MAGICCv7.5.3¦5.0th Percentile | billion US$2010/yr | Net GDP¦PPP¦high damage¦KW panel population-weighted GMT AR6 climate diagnostics Surface Temperature (GSAT) MAGICCv7.5.3¦5.0th Percentile |  |  | 2077 | 48134.02
Downscaling[MESSAGEix-GLOBIOM 1.1-M-R12] | Below 2°C | IND | Net GDP¦PPP¦high damage¦KW panel population-weighted GMT AR6 climate diagnostics Surface Temperature (GSAT) MAGICCv7.5.3¦5.0th Percentile | billion US$2010/yr | Net GDP¦PPP¦high damage¦KW panel population-weighted GMT AR6 climate diagnostics Surface Temperature (GSAT) MAGICCv7.5.3¦5.0th Percentile |  |  | 2078 | 49045.91
Downscaling[MESSAGEix-GLOBIOM 1.1-M-R12] | Below 2°C | IND | Net GDP¦PPP¦high damage¦KW panel population-weighted GMT AR6 climate diagnostics Surface Temperature (GSAT) MAGICCv7.5.3¦5.0th Percentile | billion US$2010/yr | Net GDP¦PPP¦high damage¦KW panel population-weighted GMT AR6 climate diagnostics Surface Temperature (GSAT) MAGICCv7.5.3¦5.0th Percentile |  |  | 2079 | 49962.06
Downscaling[MESSAGEix-GLOBIOM 1.1-M-R12] | Below 2°C | IND | Net GDP¦PPP¦high damage¦KW panel population-weighted GMT AR6 climate diagnostics Surface Temperature (GSAT) MAGICCv7.5.3¦5.0th Percentile | billion US$2010/yr | Net GDP¦PPP¦high damage¦KW panel population-weighted GMT AR6 climate diagnostics Surface Temperature (GSAT) MAGICCv7.5.3¦5.0th Percentile |  |  | 2080 | 50891.01
Downscaling[MESSAGEix-GLOBIOM 1.1-M-R12] | Below 2°C | IND | Net GDP¦PPP¦high damage¦KW panel population-weighted GMT AR6 climate diagnostics Surface Temperature (GSAT) MAGICCv7.5.3¦5.0th Percentile | billion US$2010/yr | Net GDP¦PPP¦high damage¦KW panel population-weighted GMT AR6 climate diagnostics Surface Temperature (GSAT) MAGICCv7.5.3¦5.0th Percentile |  |  | 2081 | 51838.9
Downscaling[MESSAGEix-GLOBIOM 1.1-M-R12] | Below 2°C | IND | Net GDP¦PPP¦high damage¦KW panel population-weighted GMT AR6 climate diagnostics Surface Temperature (GSAT) MAGICCv7.5.3¦5.0th Percentile | billion US$2010/yr | Net GDP¦PPP¦high damage¦KW panel population-weighted GMT AR6 climate diagnostics Surface Temperature (GSAT) MAGICCv7.5.3¦5.0th Percentile |  |  | 2082 | 52799.72
Downscaling[MESSAGEix-GLOBIOM 1.1-M-R12] | Below 2°C | IND | Net GDP¦PPP¦high damage¦KW panel population-weighted GMT AR6 climate diagnostics Surface Temperature (GSAT) MAGICCv7.5.3¦5.0th Percentile | billion US$2010/yr | Net GDP¦PPP¦high damage¦KW panel population-weighted GMT AR6 climate diagnostics Surface Temperature (GSAT) MAGICCv7.5.3¦5.0th Percentile |  |  | 2083 | 53768.04
Downscaling[MESSAGEix-GLOBIOM 1.1-M-R12] | Below 2°C | IND | Net GDP¦PPP¦high damage¦KW panel population-weighted GMT AR6 climate diagnostics Surface Temperature (GSAT) MAGICCv7.5.3¦5.0th Percentile | billion US$2010/yr | Net GDP¦PPP¦high damage¦KW panel population-weighted GMT AR6 climate diagnostics Surface Temperature (GSAT) MAGICCv7.5.3¦5.0th Percentile |  |  | 2084 | 54738.74
Downscaling[MESSAGEix-GLOBIOM 1.1-M-R12] | Below 2°C | IND | Net GDP¦PPP¦high damage¦KW panel population-weighted GMT AR6 climate diagnostics Surface Temperature (GSAT) MAGICCv7.5.3¦5.0th Percentile | billion US$2010/yr | Net GDP¦PPP¦high damage¦KW panel population-weighted GMT AR6 climate diagnostics Surface Temperature (GSAT) MAGICCv7.5.3¦5.0th Percentile |  |  | 2085 | 55704.13
Downscaling[MESSAGEix-GLOBIOM 1.1-M-R12] | Below 2°C | IND | Net GDP¦PPP¦high damage¦KW panel population-weighted GMT AR6 climate diagnostics Surface Temperature (GSAT) MAGICCv7.5.3¦5.0th Percentile | billion US$2010/yr | Net GDP¦PPP¦high damage¦KW panel population-weighted GMT AR6 climate diagnostics Surface Temperature (GSAT) MAGICCv7.5.3¦5.0th Percentile |  |  | 2086 | 56660.91
Downscaling[MESSAGEix-GLOBIOM 1.1-M-R12] | Below 2°C | IND | Net GDP¦PPP¦high damage¦KW panel population-weighted GMT AR6 climate diagnostics Surface Temperature (GSAT) MAGICCv7.5.3¦5.0th Percentile | billion US$2010/yr | Net GDP¦PPP¦high damage¦KW panel population-weighted GMT AR6 climate diagnostics Surface Temperature (GSAT) MAGICCv7.5.3¦5.0th Percentile |  |  | 2087 | 57608.43
Downscaling[MESSAGEix-GLOBIOM 1.1-M-R12] | Below 2°C | IND | Net GDP¦PPP¦high damage¦KW panel population-weighted GMT AR6 climate diagnostics Surface Temperature (GSAT) MAGICCv7.5.3¦5.0th Percentile | billion US$2010/yr | Net GDP¦PPP¦high damage¦KW panel population-weighted GMT AR6 climate diagnostics Surface Temperature (GSAT) MAGICCv7.5.3¦5.0th Percentile |  |  | 2088 | 58548.79
Downscaling[MESSAGEix-GLOBIOM 1.1-M-R12] | Below 2°C | IND | Net GDP¦PPP¦high damage¦KW panel population-weighted GMT AR6 climate diagnostics Surface Temperature (GSAT) MAGICCv7.5.3¦5.0th Percentile | billion US$2010/yr | Net GDP¦PPP¦high damage¦KW panel population-weighted GMT AR6 climate diagnostics Surface Temperature (GSAT) MAGICCv7.5.3¦5.0th Percentile |  |  | 2089 | 59486.67
Downscaling[MESSAGEix-GLOBIOM 1.1-M-R12] | Below 2°C | IND | Net GDP¦PPP¦high damage¦KW panel population-weighted GMT AR6 climate diagnostics Surface Temperature (GSAT) MAGICCv7.5.3¦5.0th Percentile | billion US$2010/yr | Net GDP¦PPP¦high damage¦KW panel population-weighted GMT AR6 climate diagnostics Surface Temperature (GSAT) MAGICCv7.5.3¦5.0th Percentile |  |  | 2090 | 60425.98
Downscaling[MESSAGEix-GLOBIOM 1.1-M-R12] | Below 2°C | IND | Net GDP¦PPP¦high damage¦KW panel population-weighted GMT AR6 climate diagnostics Surface Temperature (GSAT) MAGICCv7.5.3¦5.0th Percentile | billion US$2010/yr | Net GDP¦PPP¦high damage¦KW panel population-weighted GMT AR6 climate diagnostics Surface Temperature (GSAT) MAGICCv7.5.3¦5.0th Percentile |  |  | 2091 | 61370.35
Downscaling[MESSAGEix-GLOBIOM 1.1-M-R12] | Below 2°C | IND | Net GDP¦PPP¦high damage¦KW panel population-weighted GMT AR6 climate diagnostics Surface Temperature (GSAT) MAGICCv7.5.3¦5.0th Percentile | billion US$2010/yr | Net GDP¦PPP¦high damage¦KW panel population-weighted GMT AR6 climate diagnostics Surface Temperature (GSAT) MAGICCv7.5.3¦5.0th Percentile |  |  | 2092 | 62319.01
Downscaling[MESSAGEix-GLOBIOM 1.1-M-R12] | Below 2°C | IND | Net GDP¦PPP¦high damage¦KW panel population-weighted GMT AR6 climate diagnostics Surface Temperature (GSAT) MAGICCv7.5.3¦5.0th Percentile | billion US$2010/yr | Net GDP¦PPP¦high damage¦KW panel population-weighted GMT AR6 climate diagnostics Surface Temperature (GSAT) MAGICCv7.5.3¦5.0th Percentile |  |  | 2093 | 63269.81
Downscaling[MESSAGEix-GLOBIOM 1.1-M-R12] | Below 2°C | IND | Net GDP¦PPP¦high damage¦KW panel population-weighted GMT AR6 climate diagnostics Surface Temperature (GSAT) MAGICCv7.5.3¦5.0th Percentile | billion US$2010/yr | Net GDP¦PPP¦high damage¦KW panel population-weighted GMT AR6 climate diagnostics Surface Temperature (GSAT) MAGICCv7.5.3¦5.0th Percentile |  |  | 2094 | 64220.71
Downscaling[MESSAGEix-GLOBIOM 1.1-M-R12] | Below 2°C | IND | Net GDP¦PPP¦high damage¦KW panel population-weighted GMT AR6 climate diagnostics Surface Temperature (GSAT) MAGICCv7.5.3¦5.0th Percentile | billion US$2010/yr | Net GDP¦PPP¦high damage¦KW panel population-weighted GMT AR6 climate diagnostics Surface Temperature (GSAT) MAGICCv7.5.3¦5.0th Percentile |  |  | 2095 | 65169.61
Downscaling[MESSAGEix-GLOBIOM 1.1-M-R12] | Below 2°C | IND | Net GDP¦PPP¦high damage¦KW panel population-weighted GMT AR6 climate diagnostics Surface Temperature (GSAT) MAGICCv7.5.3¦5.0th Percentile | billion US$2010/yr | Net GDP¦PPP¦high damage¦KW panel population-weighted GMT AR6 climate diagnostics Surface Temperature (GSAT) MAGICCv7.5.3¦5.0th Percentile |  |  | 2096 | 66114.42
Downscaling[MESSAGEix-GLOBIOM 1.1-M-R12] | Below 2°C | IND | Net GDP¦PPP¦high damage¦KW panel population-weighted GMT AR6 climate diagnostics Surface Temperature (GSAT) MAGICCv7.5.3¦5.0th Percentile | billion US$2010/yr | Net GDP¦PPP¦high damage¦KW panel population-weighted GMT AR6 climate diagnostics Surface Temperature (GSAT) MAGICCv7.5.3¦5.0th Percentile |  |  | 2097 | 67053.06
Downscaling[MESSAGEix-GLOBIOM 1.1-M-R12] | Below 2°C | IND | Net GDP¦PPP¦high damage¦KW panel population-weighted GMT AR6 climate diagnostics Surface Temperature (GSAT) MAGICCv7.5.3¦5.0th Percentile | billion US$2010/yr | Net GDP¦PPP¦high damage¦KW panel population-weighted GMT AR6 climate diagnostics Surface Temperature (GSAT) MAGICCv7.5.3¦5.0th Percentile |  |  | 2098 | 67983.42
Downscaling[MESSAGEix-GLOBIOM 1.1-M-R12] | Below 2°C | IND | Net GDP¦PPP¦high damage¦KW panel population-weighted GMT AR6 climate diagnostics Surface Temperature (GSAT) MAGICCv7.5.3¦5.0th Percentile | billion US$2010/yr | Net GDP¦PPP¦high damage¦KW panel population-weighted GMT AR6 climate diagnostics Surface Temperature (GSAT) MAGICCv7.5.3¦5.0th Percentile |  |  | 2099 | 68903.42
Downscaling[MESSAGEix-GLOBIOM 1.1-M-R12] | Below 2°C | IND | Net GDP¦PPP¦high damage¦KW panel population-weighted GMT AR6 climate diagnostics Surface Temperature (GSAT) MAGICCv7.5.3¦5.0th Percentile | billion US$2010/yr | Net GDP¦PPP¦high damage¦KW panel population-weighted GMT AR6 climate diagnostics Surface Temperature (GSAT) MAGICCv7.5.3¦5.0th Percentile |  |  | 2100 | 69810.97
Downscaling[MESSAGEix-GLOBIOM 1.1-M-R12] | Below 2°C | IND | Net GDP¦PPP¦high damage¦KW panel population-weighted GMT AR6 climate diagnostics Surface Temperature (GSAT) MAGICCv7.5.3¦50.0th Percentile | billion US$2010/yr | Net GDP¦PPP¦high damage¦KW panel population-weighted GMT AR6 climate diagnostics Surface Temperature (GSAT) MAGICCv7.5.3¦50.0th Percentile |  |  | 2020 | 7389.877
Downscaling[MESSAGEix-GLOBIOM 1.1-M-R12] | Below 2°C | IND | Net GDP¦PPP¦high damage¦KW panel population-weighted GMT AR6 climate diagnostics Surface Temperature (GSAT) MAGICCv7.5.3¦50.0th Percentile | billion US$2010/yr | Net GDP¦PPP¦high damage¦KW panel population-weighted GMT AR6 climate diagnostics Surface Temperature (GSAT) MAGICCv7.5.3¦50.0th Percentile |  |  | 2021 | 7864.62
Downscaling[MESSAGEix-GLOBIOM 1.1-M-R12] | Below 2°C | IND | Net GDP¦PPP¦high damage¦KW panel population-weighted GMT AR6 climate diagnostics Surface Temperature (GSAT) MAGICCv7.5.3¦50.0th Percentile | billion US$2010/yr | Net GDP¦PPP¦high damage¦KW panel population-weighted GMT AR6 climate diagnostics Surface Temperature (GSAT) MAGICCv7.5.3¦50.0th Percentile |  |  | 2022 | 8431.318
Downscaling[MESSAGEix-GLOBIOM 1.1-M-R12] | Below 2°C | IND | Net GDP¦PPP¦high damage¦KW panel population-weighted GMT AR6 climate diagnostics Surface Temperature (GSAT) MAGICCv7.5.3¦50.0th Percentile | billion US$2010/yr | Net GDP¦PPP¦high damage¦KW panel population-weighted GMT AR6 climate diagnostics Surface Temperature (GSAT) MAGICCv7.5.3¦50.0th Percentile |  |  | 2023 | 9051.612
Downscaling[MESSAGEix-GLOBIOM 1.1-M-R12] | Below 2°C | IND | Net GDP¦PPP¦high damage¦KW panel population-weighted GMT AR6 climate diagnostics Surface Temperature (GSAT) MAGICCv7.5.3¦50.0th Percentile | billion US$2010/yr | Net GDP¦PPP¦high damage¦KW panel population-weighted GMT AR6 climate diagnostics Surface Temperature (GSAT) MAGICCv7.5.3¦50.0th Percentile |  |  | 2024 | 9689.519
Downscaling[MESSAGEix-GLOBIOM 1.1-M-R12] | Below 2°C | IND | Net GDP¦PPP¦high damage¦KW panel population-weighted GMT AR6 climate diagnostics Surface Temperature (GSAT) MAGICCv7.5.3¦50.0th Percentile | billion US$2010/yr | Net GDP¦PPP¦high damage¦KW panel population-weighted GMT AR6 climate diagnostics Surface Temperature (GSAT) MAGICCv7.5.3¦50.0th Percentile |  |  | 2025 | 10306.47
Downscaling[MESSAGEix-GLOBIOM 1.1-M-R12] | Below 2°C | IND | Net GDP¦PPP¦high damage¦KW panel population-weighted GMT AR6 climate diagnostics Surface Temperature (GSAT) MAGICCv7.5.3¦50.0th Percentile | billion US$2010/yr | Net GDP¦PPP¦high damage¦KW panel population-weighted GMT AR6 climate diagnostics Surface Temperature (GSAT) MAGICCv7.5.3¦50.0th Percentile |  |  | 2026 | 10873.54
Downscaling[MESSAGEix-GLOBIOM 1.1-M-R12] | Below 2°C | IND | Net GDP¦PPP¦high damage¦KW panel population-weighted GMT AR6 climate diagnostics Surface Temperature (GSAT) MAGICCv7.5.3¦50.0th Percentile | billion US$2010/yr | Net GDP¦PPP¦high damage¦KW panel population-weighted GMT AR6 climate diagnostics Surface Temperature (GSAT) MAGICCv7.5.3¦50.0th Percentile |  |  | 2027 | 11393.25
Downscaling[MESSAGEix-GLOBIOM 1.1-M-R12] | Below 2°C | IND | Net GDP¦PPP¦high damage¦KW panel population-weighted GMT AR6 climate diagnostics Surface Temperature (GSAT) MAGICCv7.5.3¦50.0th Percentile | billion US$2010/yr | Net GDP¦PPP¦high damage¦KW panel population-weighted GMT AR6 climate diagnostics Surface Temperature (GSAT) MAGICCv7.5.3¦50.0th Percentile |  |  | 2028 | 11879.98
Downscaling[MESSAGEix-GLOBIOM 1.1-M-R12] | Below 2°C | IND | Net GDP¦PPP¦high damage¦KW panel population-weighted GMT AR6 climate diagnostics Surface Temperature (GSAT) MAGICCv7.5.3¦50.0th Percentile | billion US$2010/yr | Net GDP¦PPP¦high damage¦KW panel population-weighted GMT AR6 climate diagnostics Surface Temperature (GSAT) MAGICCv7.5.3¦50.0th Percentile |  |  | 2029 | 12349.69
Downscaling[MESSAGEix-GLOBIOM 1.1-M-R12] | Below 2°C | IND | Net GDP¦PPP¦high damage¦KW panel population-weighted GMT AR6 climate diagnostics Surface Temperature (GSAT) MAGICCv7.5.3¦50.0th Percentile | billion US$2010/yr | Net GDP¦PPP¦high damage¦KW panel population-weighted GMT AR6 climate diagnostics Surface Temperature (GSAT) MAGICCv7.5.3¦50.0th Percentile |  |  | 2030 | 12818.73
Downscaling[MESSAGEix-GLOBIOM 1.1-M-R12] | Below 2°C | IND | Net GDP¦PPP¦high damage¦KW panel population-weighted GMT AR6 climate diagnostics Surface Temperature (GSAT) MAGICCv7.5.3¦50.0th Percentile | billion US$2010/yr | Net GDP¦PPP¦high damage¦KW panel population-weighted GMT AR6 climate diagnostics Surface Temperature (GSAT) MAGICCv7.5.3¦50.0th Percentile |  |  | 2031 | 13298.01
Downscaling[MESSAGEix-GLOBIOM 1.1-M-R12] | Below 2°C | IND | Net GDP¦PPP¦high damage¦KW panel population-weighted GMT AR6 climate diagnostics Surface Temperature (GSAT) MAGICCv7.5.3¦50.0th Percentile | billion US$2010/yr | Net GDP¦PPP¦high damage¦KW panel population-weighted GMT AR6 climate diagnostics Surface Temperature (GSAT) MAGICCv7.5.3¦50.0th Percentile |  |  | 2032 | 13793.56
Downscaling[MESSAGEix-GLOBIOM 1.1-M-R12] | Below 2°C | IND | Net GDP¦PPP¦high damage¦KW panel population-weighted GMT AR6 climate diagnostics Surface Temperature (GSAT) MAGICCv7.5.3¦50.0th Percentile | billion US$2010/yr | Net GDP¦PPP¦high damage¦KW panel population-weighted GMT AR6 climate diagnostics Surface Temperature (GSAT) MAGICCv7.5.3¦50.0th Percentile |  |  | 2033 | 14305.82
Downscaling[MESSAGEix-GLOBIOM 1.1-M-R12] | Below 2°C | IND | Net GDP¦PPP¦high damage¦KW panel population-weighted GMT AR6 climate diagnostics Surface Temperature (GSAT) MAGICCv7.5.3¦50.0th Percentile | billion US$2010/yr | Net GDP¦PPP¦high damage¦KW panel population-weighted GMT AR6 climate diagnostics Surface Temperature (GSAT) MAGICCv7.5.3¦50.0th Percentile |  |  | 2034 | 14828.37
Downscaling[MESSAGEix-GLOBIOM 1.1-M-R12] | Below 2°C | IND | Net GDP¦PPP¦high damage¦KW panel population-weighted GMT AR6 climate diagnostics Surface Temperature (GSAT) MAGICCv7.5.3¦50.0th Percentile | billion US$2010/yr | Net GDP¦PPP¦high damage¦KW panel population-weighted GMT AR6 climate diagnostics Surface Temperature (GSAT) MAGICCv7.5.3¦50.0th Percentile |  |  | 2035 | 15358.09
Downscaling[MESSAGEix-GLOBIOM 1.1-M-R12] | Below 2°C | IND | Net GDP¦PPP¦high damage¦KW panel population-weighted GMT AR6 climate diagnostics Surface Temperature (GSAT) MAGICCv7.5.3¦50.0th Percentile | billion US$2010/yr | Net GDP¦PPP¦high damage¦KW panel population-weighted GMT AR6 climate diagnostics Surface Temperature (GSAT) MAGICCv7.5.3¦50.0th Percentile |  |  | 2036 | 15904.55
Downscaling[MESSAGEix-GLOBIOM 1.1-M-R12] | Below 2°C | IND | Net GDP¦PPP¦high damage¦KW panel population-weighted GMT AR6 climate diagnostics Surface Temperature (GSAT) MAGICCv7.5.3¦50.0th Percentile | billion US$2010/yr | Net GDP¦PPP¦high damage¦KW panel population-weighted GMT AR6 climate diagnostics Surface Temperature (GSAT) MAGICCv7.5.3¦50.0th Percentile |  |  | 2037 | 16453.87
Downscaling[MESSAGEix-GLOBIOM 1.1-M-R12] | Below 2°C | IND | Net GDP¦PPP¦high damage¦KW panel population-weighted GMT AR6 climate diagnostics Surface Temperature (GSAT) MAGICCv7.5.3¦50.0th Percentile | billion US$2010/yr | Net GDP¦PPP¦high damage¦KW panel population-weighted GMT AR6 climate diagnostics Surface Temperature (GSAT) MAGICCv7.5.3¦50.0th Percentile |  |  | 2038 | 17013.52
Downscaling[MESSAGEix-GLOBIOM 1.1-M-R12] | Below 2°C | IND | Net GDP¦PPP¦high damage¦KW panel population-weighted GMT AR6 climate diagnostics Surface Temperature (GSAT) MAGICCv7.5.3¦50.0th Percentile | billion US$2010/yr | Net GDP¦PPP¦high damage¦KW panel population-weighted GMT AR6 climate diagnostics Surface Temperature (GSAT) MAGICCv7.5.3¦50.0th Percentile |  |  | 2039 | 17589.08
Downscaling[MESSAGEix-GLOBIOM 1.1-M-R12] | Below 2°C | IND | Net GDP¦PPP¦high damage¦KW panel population-weighted GMT AR6 climate diagnostics Surface Temperature (GSAT) MAGICCv7.5.3¦50.0th Percentile | billion US$2010/yr | Net GDP¦PPP¦high damage¦KW panel population-weighted GMT AR6 climate diagnostics Surface Temperature (GSAT) MAGICCv7.5.3¦50.0th Percentile |  |  | 2040 | 18175.11
Downscaling[MESSAGEix-GLOBIOM 1.1-M-R12] | Below 2°C | IND | Net GDP¦PPP¦high damage¦KW panel population-weighted GMT AR6 climate diagnostics Surface Temperature (GSAT) MAGICCv7.5.3¦50.0th Percentile | billion US$2010/yr | Net GDP¦PPP¦high damage¦KW panel population-weighted GMT AR6 climate diagnostics Surface Temperature (GSAT) MAGICCv7.5.3¦50.0th Percentile |  |  | 2041 | 18778.08
Downscaling[MESSAGEix-GLOBIOM 1.1-M-R12] | Below 2°C | IND | Net GDP¦PPP¦high damage¦KW panel population-weighted GMT AR6 climate diagnostics Surface Temperature (GSAT) MAGICCv7.5.3¦50.0th Percentile | billion US$2010/yr | Net GDP¦PPP¦high damage¦KW panel population-weighted GMT AR6 climate diagnostics Surface Temperature (GSAT) MAGICCv7.5.3¦50.0th Percentile |  |  | 2042 | 19395.33
Downscaling[MESSAGEix-GLOBIOM 1.1-M-R12] | Below 2°C | IND | Net GDP¦PPP¦high damage¦KW panel population-weighted GMT AR6 climate diagnostics Surface Temperature (GSAT) MAGICCv7.5.3¦50.0th Percentile | billion US$2010/yr | Net GDP¦PPP¦high damage¦KW panel population-weighted GMT AR6 climate diagnostics Surface Temperature (GSAT) MAGICCv7.5.3¦50.0th Percentile |  |  | 2043 | 20017.29
Downscaling[MESSAGEix-GLOBIOM 1.1-M-R12] | Below 2°C | IND | Net GDP¦PPP¦high damage¦KW panel population-weighted GMT AR6 climate diagnostics Surface Temperature (GSAT) MAGICCv7.5.3¦50.0th Percentile | billion US$2010/yr | Net GDP¦PPP¦high damage¦KW panel population-weighted GMT AR6 climate diagnostics Surface Temperature (GSAT) MAGICCv7.5.3¦50.0th Percentile |  |  | 2044 | 20651.16
Downscaling[MESSAGEix-GLOBIOM 1.1-M-R12] | Below 2°C | IND | Net GDP¦PPP¦high damage¦KW panel population-weighted GMT AR6 climate diagnostics Surface Temperature (GSAT) MAGICCv7.5.3¦50.0th Percentile | billion US$2010/yr | Net GDP¦PPP¦high damage¦KW panel population-weighted GMT AR6 climate diagnostics Surface Temperature (GSAT) MAGICCv7.5.3¦50.0th Percentile |  |  | 2045 | 21293.47
Downscaling[MESSAGEix-GLOBIOM 1.1-M-R12] | Below 2°C | IND | Net GDP¦PPP¦high damage¦KW panel population-weighted GMT AR6 climate diagnostics Surface Temperature (GSAT) MAGICCv7.5.3¦50.0th Percentile | billion US$2010/yr | Net GDP¦PPP¦high damage¦KW panel population-weighted GMT AR6 climate diagnostics Surface Temperature (GSAT) MAGICCv7.5.3¦50.0th Percentile |  |  | 2046 | 21933.84
Downscaling[MESSAGEix-GLOBIOM 1.1-M-R12] | Below 2°C | IND | Net GDP¦PPP¦high damage¦KW panel population-weighted GMT AR6 climate diagnostics Surface Temperature (GSAT) MAGICCv7.5.3¦50.0th Percentile | billion US$2010/yr | Net GDP¦PPP¦high damage¦KW panel population-weighted GMT AR6 climate diagnostics Surface Temperature (GSAT) MAGICCv7.5.3¦50.0th Percentile |  |  | 2047 | 22580.63
Downscaling[MESSAGEix-GLOBIOM 1.1-M-R12] | Below 2°C | IND | Net GDP¦PPP¦high damage¦KW panel population-weighted GMT AR6 climate diagnostics Surface Temperature (GSAT) MAGICCv7.5.3¦50.0th Percentile | billion US$2010/yr | Net GDP¦PPP¦high damage¦KW panel population-weighted GMT AR6 climate diagnostics Surface Temperature (GSAT) MAGICCv7.5.3¦50.0th Percentile |  |  | 2048 | 23240.17
Downscaling[MESSAGEix-GLOBIOM 1.1-M-R12] | Below 2°C | IND | Net GDP¦PPP¦high damage¦KW panel population-weighted GMT AR6 climate diagnostics Surface Temperature (GSAT) MAGICCv7.5.3¦50.0th Percentile | billion US$2010/yr | Net GDP¦PPP¦high damage¦KW panel population-weighted GMT AR6 climate diagnostics Surface Temperature (GSAT) MAGICCv7.5.3¦50.0th Percentile |  |  | 2049 | 23920.09
Downscaling[MESSAGEix-GLOBIOM 1.1-M-R12] | Below 2°C | IND | Net GDP¦PPP¦high damage¦KW panel population-weighted GMT AR6 climate diagnostics Surface Temperature (GSAT) MAGICCv7.5.3¦50.0th Percentile | billion US$2010/yr | Net GDP¦PPP¦high damage¦KW panel population-weighted GMT AR6 climate diagnostics Surface Temperature (GSAT) MAGICCv7.5.3¦50.0th Percentile |  |  | 2050 | 24619.27
Downscaling[MESSAGEix-GLOBIOM 1.1-M-R12] | Below 2°C | IND | Net GDP¦PPP¦high damage¦KW panel population-weighted GMT AR6 climate diagnostics Surface Temperature (GSAT) MAGICCv7.5.3¦50.0th Percentile | billion US$2010/yr | Net GDP¦PPP¦high damage¦KW panel population-weighted GMT AR6 climate diagnostics Surface Temperature (GSAT) MAGICCv7.5.3¦50.0th Percentile |  |  | 2051 | 25332.09
Downscaling[MESSAGEix-GLOBIOM 1.1-M-R12] | Below 2°C | IND | Net GDP¦PPP¦high damage¦KW panel population-weighted GMT AR6 climate diagnostics Surface Temperature (GSAT) MAGICCv7.5.3¦50.0th Percentile | billion US$2010/yr | Net GDP¦PPP¦high damage¦KW panel population-weighted GMT AR6 climate diagnostics Surface Temperature (GSAT) MAGICCv7.5.3¦50.0th Percentile |  |  | 2052 | 26062.17
Downscaling[MESSAGEix-GLOBIOM 1.1-M-R12] | Below 2°C | IND | Net GDP¦PPP¦high damage¦KW panel population-weighted GMT AR6 climate diagnostics Surface Temperature (GSAT) MAGICCv7.5.3¦50.0th Percentile | billion US$2010/yr | Net GDP¦PPP¦high damage¦KW panel population-weighted GMT AR6 climate diagnostics Surface Temperature (GSAT) MAGICCv7.5.3¦50.0th Percentile |  |  | 2053 | 26803.72
Downscaling[MESSAGEix-GLOBIOM 1.1-M-R12] | Below 2°C | IND | Net GDP¦PPP¦high damage¦KW panel population-weighted GMT AR6 climate diagnostics Surface Temperature (GSAT) MAGICCv7.5.3¦50.0th Percentile | billion US$2010/yr | Net GDP¦PPP¦high damage¦KW panel population-weighted GMT AR6 climate diagnostics Surface Temperature (GSAT) MAGICCv7.5.3¦50.0th Percentile |  |  | 2054 | 27545.07
Downscaling[MESSAGEix-GLOBIOM 1.1-M-R12] | Below 2°C | IND | Net GDP¦PPP¦high damage¦KW panel population-weighted GMT AR6 climate diagnostics Surface Temperature (GSAT) MAGICCv7.5.3¦50.0th Percentile | billion US$2010/yr | Net GDP¦PPP¦high damage¦KW panel population-weighted GMT AR6 climate diagnostics Surface Temperature (GSAT) MAGICCv7.5.3¦50.0th Percentile |  |  | 2055 | 28286.73
Downscaling[MESSAGEix-GLOBIOM 1.1-M-R12] | Below 2°C | IND | Net GDP¦PPP¦high damage¦KW panel population-weighted GMT AR6 climate diagnostics Surface Temperature (GSAT) MAGICCv7.5.3¦50.0th Percentile | billion US$2010/yr | Net GDP¦PPP¦high damage¦KW panel population-weighted GMT AR6 climate diagnostics Surface Temperature (GSAT) MAGICCv7.5.3¦50.0th Percentile |  |  | 2056 | 29036.77
Downscaling[MESSAGEix-GLOBIOM 1.1-M-R12] | Below 2°C | IND | Net GDP¦PPP¦high damage¦KW panel population-weighted GMT AR6 climate diagnostics Surface Temperature (GSAT) MAGICCv7.5.3¦50.0th Percentile | billion US$2010/yr | Net GDP¦PPP¦high damage¦KW panel population-weighted GMT AR6 climate diagnostics Surface Temperature (GSAT) MAGICCv7.5.3¦50.0th Percentile |  |  | 2057 | 29795.91
Downscaling[MESSAGEix-GLOBIOM 1.1-M-R12] | Below 2°C | IND | Net GDP¦PPP¦high damage¦KW panel population-weighted GMT AR6 climate diagnostics Surface Temperature (GSAT) MAGICCv7.5.3¦50.0th Percentile | billion US$2010/yr | Net GDP¦PPP¦high damage¦KW panel population-weighted GMT AR6 climate diagnostics Surface Temperature (GSAT) MAGICCv7.5.3¦50.0th Percentile |  |  | 2058 | 30577.75
Downscaling[MESSAGEix-GLOBIOM 1.1-M-R12] | Below 2°C | IND | Net GDP¦PPP¦high damage¦KW panel population-weighted GMT AR6 climate diagnostics Surface Temperature (GSAT) MAGICCv7.5.3¦50.0th Percentile | billion US$2010/yr | Net GDP¦PPP¦high damage¦KW panel population-weighted GMT AR6 climate diagnostics Surface Temperature (GSAT) MAGICCv7.5.3¦50.0th Percentile |  |  | 2059 | 31369.95
Downscaling[MESSAGEix-GLOBIOM 1.1-M-R12] | Below 2°C | IND | Net GDP¦PPP¦high damage¦KW panel population-weighted GMT AR6 climate diagnostics Surface Temperature (GSAT) MAGICCv7.5.3¦50.0th Percentile | billion US$2010/yr | Net GDP¦PPP¦high damage¦KW panel population-weighted GMT AR6 climate diagnostics Surface Temperature (GSAT) MAGICCv7.5.3¦50.0th Percentile |  |  | 2060 | 32186.05
Downscaling[MESSAGEix-GLOBIOM 1.1-M-R12] | Below 2°C | IND | Net GDP¦PPP¦high damage¦KW panel population-weighted GMT AR6 climate diagnostics Surface Temperature (GSAT) MAGICCv7.5.3¦50.0th Percentile | billion US$2010/yr | Net GDP¦PPP¦high damage¦KW panel population-weighted GMT AR6 climate diagnostics Surface Temperature (GSAT) MAGICCv7.5.3¦50.0th Percentile |  |  | 2061 | 33042.15
Downscaling[MESSAGEix-GLOBIOM 1.1-M-R12] | Below 2°C | IND | Net GDP¦PPP¦high damage¦KW panel population-weighted GMT AR6 climate diagnostics Surface Temperature (GSAT) MAGICCv7.5.3¦50.0th Percentile | billion US$2010/yr | Net GDP¦PPP¦high damage¦KW panel population-weighted GMT AR6 climate diagnostics Surface Temperature (GSAT) MAGICCv7.5.3¦50.0th Percentile |  |  | 2062 | 33918.81
Downscaling[MESSAGEix-GLOBIOM 1.1-M-R12] | Below 2°C | IND | Net GDP¦PPP¦high damage¦KW panel population-weighted GMT AR6 climate diagnostics Surface Temperature (GSAT) MAGICCv7.5.3¦50.0th Percentile | billion US$2010/yr | Net GDP¦PPP¦high damage¦KW panel population-weighted GMT AR6 climate diagnostics Surface Temperature (GSAT) MAGICCv7.5.3¦50.0th Percentile |  |  | 2063 | 34803.51
Downscaling[MESSAGEix-GLOBIOM 1.1-M-R12] | Below 2°C | IND | Net GDP¦PPP¦high damage¦KW panel population-weighted GMT AR6 climate diagnostics Surface Temperature (GSAT) MAGICCv7.5.3¦50.0th Percentile | billion US$2010/yr | Net GDP¦PPP¦high damage¦KW panel population-weighted GMT AR6 climate diagnostics Surface Temperature (GSAT) MAGICCv7.5.3¦50.0th Percentile |  |  | 2064 | 35685.31
Downscaling[MESSAGEix-GLOBIOM 1.1-M-R12] | Below 2°C | IND | Net GDP¦PPP¦high damage¦KW panel population-weighted GMT AR6 climate diagnostics Surface Temperature (GSAT) MAGICCv7.5.3¦50.0th Percentile | billion US$2010/yr | Net GDP¦PPP¦high damage¦KW panel population-weighted GMT AR6 climate diagnostics Surface Temperature (GSAT) MAGICCv7.5.3¦50.0th Percentile |  |  | 2065 | 36543.85
Downscaling[MESSAGEix-GLOBIOM 1.1-M-R12] | Below 2°C | IND | Net GDP¦PPP¦high damage¦KW panel population-weighted GMT AR6 climate diagnostics Surface Temperature (GSAT) MAGICCv7.5.3¦50.0th Percentile | billion US$2010/yr | Net GDP¦PPP¦high damage¦KW panel population-weighted GMT AR6 climate diagnostics Surface Temperature (GSAT) MAGICCv7.5.3¦50.0th Percentile |  |  | 2066 | 37370.58
Downscaling[MESSAGEix-GLOBIOM 1.1-M-R12] | Below 2°C | IND | Net GDP¦PPP¦high damage¦KW panel population-weighted GMT AR6 climate diagnostics Surface Temperature (GSAT) MAGICCv7.5.3¦50.0th Percentile | billion US$2010/yr | Net GDP¦PPP¦high damage¦KW panel population-weighted GMT AR6 climate diagnostics Surface Temperature (GSAT) MAGICCv7.5.3¦50.0th Percentile |  |  | 2067 | 38192.18
Downscaling[MESSAGEix-GLOBIOM 1.1-M-R12] | Below 2°C | IND | Net GDP¦PPP¦high damage¦KW panel population-weighted GMT AR6 climate diagnostics Surface Temperature (GSAT) MAGICCv7.5.3¦50.0th Percentile | billion US$2010/yr | Net GDP¦PPP¦high damage¦KW panel population-weighted GMT AR6 climate diagnostics Surface Temperature (GSAT) MAGICCv7.5.3¦50.0th Percentile |  |  | 2068 | 39016.27
Downscaling[MESSAGEix-GLOBIOM 1.1-M-R12] | Below 2°C | IND | Net GDP¦PPP¦high damage¦KW panel population-weighted GMT AR6 climate diagnostics Surface Temperature (GSAT) MAGICCv7.5.3¦50.0th Percentile | billion US$2010/yr | Net GDP¦PPP¦high damage¦KW panel population-weighted GMT AR6 climate diagnostics Surface Temperature (GSAT) MAGICCv7.5.3¦50.0th Percentile |  |  | 2069 | 39850.7
Downscaling[MESSAGEix-GLOBIOM 1.1-M-R12] | Below 2°C | IND | Net GDP¦PPP¦high damage¦KW panel population-weighted GMT AR6 climate diagnostics Surface Temperature (GSAT) MAGICCv7.5.3¦50.0th Percentile | billion US$2010/yr | Net GDP¦PPP¦high damage¦KW panel population-weighted GMT AR6 climate diagnostics Surface Temperature (GSAT) MAGICCv7.5.3¦50.0th Percentile |  |  | 2070 | 40716.77
Downscaling[MESSAGEix-GLOBIOM 1.1-M-R12] | Below 2°C | IND | Net GDP¦PPP¦high damage¦KW panel population-weighted GMT AR6 climate diagnostics Surface Temperature (GSAT) MAGICCv7.5.3¦50.0th Percentile | billion US$2010/yr | Net GDP¦PPP¦high damage¦KW panel population-weighted GMT AR6 climate diagnostics Surface Temperature (GSAT) MAGICCv7.5.3¦50.0th Percentile |  |  | 2071 | 41615.19
Downscaling[MESSAGEix-GLOBIOM 1.1-M-R12] | Below 2°C | IND | Net GDP¦PPP¦high damage¦KW panel population-weighted GMT AR6 climate diagnostics Surface Temperature (GSAT) MAGICCv7.5.3¦50.0th Percentile | billion US$2010/yr | Net GDP¦PPP¦high damage¦KW panel population-weighted GMT AR6 climate diagnostics Surface Temperature (GSAT) MAGICCv7.5.3¦50.0th Percentile |  |  | 2072 | 42534.66
Downscaling[MESSAGEix-GLOBIOM 1.1-M-R12] | Below 2°C | IND | Net GDP¦PPP¦high damage¦KW panel population-weighted GMT AR6 climate diagnostics Surface Temperature (GSAT) MAGICCv7.5.3¦50.0th Percentile | billion US$2010/yr | Net GDP¦PPP¦high damage¦KW panel population-weighted GMT AR6 climate diagnostics Surface Temperature (GSAT) MAGICCv7.5.3¦50.0th Percentile |  |  | 2073 | 43462.83
Downscaling[MESSAGEix-GLOBIOM 1.1-M-R12] | Below 2°C | IND | Net GDP¦PPP¦high damage¦KW panel population-weighted GMT AR6 climate diagnostics Surface Temperature (GSAT) MAGICCv7.5.3¦50.0th Percentile | billion US$2010/yr | Net GDP¦PPP¦high damage¦KW panel population-weighted GMT AR6 climate diagnostics Surface Temperature (GSAT) MAGICCv7.5.3¦50.0th Percentile |  |  | 2074 | 44392.19
Downscaling[MESSAGEix-GLOBIOM 1.1-M-R12] | Below 2°C | IND | Net GDP¦PPP¦high damage¦KW panel population-weighted GMT AR6 climate diagnostics Surface Temperature (GSAT) MAGICCv7.5.3¦50.0th Percentile | billion US$2010/yr | Net GDP¦PPP¦high damage¦KW panel population-weighted GMT AR6 climate diagnostics Surface Temperature (GSAT) MAGICCv7.5.3¦50.0th Percentile |  |  | 2075 | 45313.59
Downscaling[MESSAGEix-GLOBIOM 1.1-M-R12] | Below 2°C | IND | Net GDP¦PPP¦high damage¦KW panel population-weighted GMT AR6 climate diagnostics Surface Temperature (GSAT) MAGICCv7.5.3¦50.0th Percentile | billion US$2010/yr | Net GDP¦PPP¦high damage¦KW panel population-weighted GMT AR6 climate diagnostics Surface Temperature (GSAT) MAGICCv7.5.3¦50.0th Percentile |  |  | 2076 | 46220.16
Downscaling[MESSAGEix-GLOBIOM 1.1-M-R12] | Below 2°C | IND | Net GDP¦PPP¦high damage¦KW panel population-weighted GMT AR6 climate diagnostics Surface Temperature (GSAT) MAGICCv7.5.3¦50.0th Percentile | billion US$2010/yr | Net GDP¦PPP¦high damage¦KW panel population-weighted GMT AR6 climate diagnostics Surface Temperature (GSAT) MAGICCv7.5.3¦50.0th Percentile |  |  | 2077 | 47115.46
Downscaling[MESSAGEix-GLOBIOM 1.1-M-R12] | Below 2°C | IND | Net GDP¦PPP¦high damage¦KW panel population-weighted GMT AR6 climate diagnostics Surface Temperature (GSAT) MAGICCv7.5.3¦50.0th Percentile | billion US$2010/yr | Net GDP¦PPP¦high damage¦KW panel population-weighted GMT AR6 climate diagnostics Surface Temperature (GSAT) MAGICCv7.5.3¦50.0th Percentile |  |  | 2078 | 48008.1
Downscaling[MESSAGEix-GLOBIOM 1.1-M-R12] | Below 2°C | IND | Net GDP¦PPP¦high damage¦KW panel population-weighted GMT AR6 climate diagnostics Surface Temperature (GSAT) MAGICCv7.5.3¦50.0th Percentile | billion US$2010/yr | Net GDP¦PPP¦high damage¦KW panel population-weighted GMT AR6 climate diagnostics Surface Temperature (GSAT) MAGICCv7.5.3¦50.0th Percentile |  |  | 2079 | 48905.24
Downscaling[MESSAGEix-GLOBIOM 1.1-M-R12] | Below 2°C | IND | Net GDP¦PPP¦high damage¦KW panel population-weighted GMT AR6 climate diagnostics Surface Temperature (GSAT) MAGICCv7.5.3¦50.0th Percentile | billion US$2010/yr | Net GDP¦PPP¦high damage¦KW panel population-weighted GMT AR6 climate diagnostics Surface Temperature (GSAT) MAGICCv7.5.3¦50.0th Percentile |  |  | 2080 | 49814.88
Downscaling[MESSAGEix-GLOBIOM 1.1-M-R12] | Below 2°C | IND | Net GDP¦PPP¦high damage¦KW panel population-weighted GMT AR6 climate diagnostics Surface Temperature (GSAT) MAGICCv7.5.3¦50.0th Percentile | billion US$2010/yr | Net GDP¦PPP¦high damage¦KW panel population-weighted GMT AR6 climate diagnostics Surface Temperature (GSAT) MAGICCv7.5.3¦50.0th Percentile |  |  | 2081 | 50742.43
Downscaling[MESSAGEix-GLOBIOM 1.1-M-R12] | Below 2°C | IND | Net GDP¦PPP¦high damage¦KW panel population-weighted GMT AR6 climate diagnostics Surface Temperature (GSAT) MAGICCv7.5.3¦50.0th Percentile | billion US$2010/yr | Net GDP¦PPP¦high damage¦KW panel population-weighted GMT AR6 climate diagnostics Surface Temperature (GSAT) MAGICCv7.5.3¦50.0th Percentile |  |  | 2082 | 51680.03
Downscaling[MESSAGEix-GLOBIOM 1.1-M-R12] | Below 2°C | IND | Net GDP¦PPP¦high damage¦KW panel population-weighted GMT AR6 climate diagnostics Surface Temperature (GSAT) MAGICCv7.5.3¦50.0th Percentile | billion US$2010/yr | Net GDP¦PPP¦high damage¦KW panel population-weighted GMT AR6 climate diagnostics Surface Temperature (GSAT) MAGICCv7.5.3¦50.0th Percentile |  |  | 2083 | 52625.88
Downscaling[MESSAGEix-GLOBIOM 1.1-M-R12] | Below 2°C | IND | Net GDP¦PPP¦high damage¦KW panel population-weighted GMT AR6 climate diagnostics Surface Temperature (GSAT) MAGICCv7.5.3¦50.0th Percentile | billion US$2010/yr | Net GDP¦PPP¦high damage¦KW panel population-weighted GMT AR6 climate diagnostics Surface Temperature (GSAT) MAGICCv7.5.3¦50.0th Percentile |  |  | 2084 | 53574.92
Downscaling[MESSAGEix-GLOBIOM 1.1-M-R12] | Below 2°C | IND | Net GDP¦PPP¦high damage¦KW panel population-weighted GMT AR6 climate diagnostics Surface Temperature (GSAT) MAGICCv7.5.3¦50.0th Percentile | billion US$2010/yr | Net GDP¦PPP¦high damage¦KW panel population-weighted GMT AR6 climate diagnostics Surface Temperature (GSAT) MAGICCv7.5.3¦50.0th Percentile |  |  | 2085 | 54518.26
Downscaling[MESSAGEix-GLOBIOM 1.1-M-R12] | Below 2°C | IND | Net GDP¦PPP¦high damage¦KW panel population-weighted GMT AR6 climate diagnostics Surface Temperature (GSAT) MAGICCv7.5.3¦50.0th Percentile | billion US$2010/yr | Net GDP¦PPP¦high damage¦KW panel population-weighted GMT AR6 climate diagnostics Surface Temperature (GSAT) MAGICCv7.5.3¦50.0th Percentile |  |  | 2086 | 55453.18
Downscaling[MESSAGEix-GLOBIOM 1.1-M-R12] | Below 2°C | IND | Net GDP¦PPP¦high damage¦KW panel population-weighted GMT AR6 climate diagnostics Surface Temperature (GSAT) MAGICCv7.5.3¦50.0th Percentile | billion US$2010/yr | Net GDP¦PPP¦high damage¦KW panel population-weighted GMT AR6 climate diagnostics Surface Temperature (GSAT) MAGICCv7.5.3¦50.0th Percentile |  |  | 2087 | 56380.25
Downscaling[MESSAGEix-GLOBIOM 1.1-M-R12] | Below 2°C | IND | Net GDP¦PPP¦high damage¦KW panel population-weighted GMT AR6 climate diagnostics Surface Temperature (GSAT) MAGICCv7.5.3¦50.0th Percentile | billion US$2010/yr | Net GDP¦PPP¦high damage¦KW panel population-weighted GMT AR6 climate diagnostics Surface Temperature (GSAT) MAGICCv7.5.3¦50.0th Percentile |  |  | 2088 | 57299.48
Downscaling[MESSAGEix-GLOBIOM 1.1-M-R12] | Below 2°C | IND | Net GDP¦PPP¦high damage¦KW panel population-weighted GMT AR6 climate diagnostics Surface Temperature (GSAT) MAGICCv7.5.3¦50.0th Percentile | billion US$2010/yr | Net GDP¦PPP¦high damage¦KW panel population-weighted GMT AR6 climate diagnostics Surface Temperature (GSAT) MAGICCv7.5.3¦50.0th Percentile |  |  | 2089 | 58216.6
Downscaling[MESSAGEix-GLOBIOM 1.1-M-R12] | Below 2°C | IND | Net GDP¦PPP¦high damage¦KW panel population-weighted GMT AR6 climate diagnostics Surface Temperature (GSAT) MAGICCv7.5.3¦50.0th Percentile | billion US$2010/yr | Net GDP¦PPP¦high damage¦KW panel population-weighted GMT AR6 climate diagnostics Surface Temperature (GSAT) MAGICCv7.5.3¦50.0th Percentile |  |  | 2090 | 59135.42
Downscaling[MESSAGEix-GLOBIOM 1.1-M-R12] | Below 2°C | IND | Net GDP¦PPP¦high damage¦KW panel population-weighted GMT AR6 climate diagnostics Surface Temperature (GSAT) MAGICCv7.5.3¦50.0th Percentile | billion US$2010/yr | Net GDP¦PPP¦high damage¦KW panel population-weighted GMT AR6 climate diagnostics Surface Temperature (GSAT) MAGICCv7.5.3¦50.0th Percentile |  |  | 2091 | 60059.52
Downscaling[MESSAGEix-GLOBIOM 1.1-M-R12] | Below 2°C | IND | Net GDP¦PPP¦high damage¦KW panel population-weighted GMT AR6 climate diagnostics Surface Temperature (GSAT) MAGICCv7.5.3¦50.0th Percentile | billion US$2010/yr | Net GDP¦PPP¦high damage¦KW panel population-weighted GMT AR6 climate diagnostics Surface Temperature (GSAT) MAGICCv7.5.3¦50.0th Percentile |  |  | 2092 | 60988.51
Downscaling[MESSAGEix-GLOBIOM 1.1-M-R12] | Below 2°C | IND | Net GDP¦PPP¦high damage¦KW panel population-weighted GMT AR6 climate diagnostics Surface Temperature (GSAT) MAGICCv7.5.3¦50.0th Percentile | billion US$2010/yr | Net GDP¦PPP¦high damage¦KW panel population-weighted GMT AR6 climate diagnostics Surface Temperature (GSAT) MAGICCv7.5.3¦50.0th Percentile |  |  | 2093 | 61919.71
Downscaling[MESSAGEix-GLOBIOM 1.1-M-R12] | Below 2°C | IND | Net GDP¦PPP¦high damage¦KW panel population-weighted GMT AR6 climate diagnostics Surface Temperature (GSAT) MAGICCv7.5.3¦50.0th Percentile | billion US$2010/yr | Net GDP¦PPP¦high damage¦KW panel population-weighted GMT AR6 climate diagnostics Surface Temperature (GSAT) MAGICCv7.5.3¦50.0th Percentile |  |  | 2094 | 62851.07
Downscaling[MESSAGEix-GLOBIOM 1.1-M-R12] | Below 2°C | IND | Net GDP¦PPP¦high damage¦KW panel population-weighted GMT AR6 climate diagnostics Surface Temperature (GSAT) MAGICCv7.5.3¦50.0th Percentile | billion US$2010/yr | Net GDP¦PPP¦high damage¦KW panel population-weighted GMT AR6 climate diagnostics Surface Temperature (GSAT) MAGICCv7.5.3¦50.0th Percentile |  |  | 2095 | 63780.54
Downscaling[MESSAGEix-GLOBIOM 1.1-M-R12] | Below 2°C | IND | Net GDP¦PPP¦high damage¦KW panel population-weighted GMT AR6 climate diagnostics Surface Temperature (GSAT) MAGICCv7.5.3¦50.0th Percentile | billion US$2010/yr | Net GDP¦PPP¦high damage¦KW panel population-weighted GMT AR6 climate diagnostics Surface Temperature (GSAT) MAGICCv7.5.3¦50.0th Percentile |  |  | 2096 | 64706.09
Downscaling[MESSAGEix-GLOBIOM 1.1-M-R12] | Below 2°C | IND | Net GDP¦PPP¦high damage¦KW panel population-weighted GMT AR6 climate diagnostics Surface Temperature (GSAT) MAGICCv7.5.3¦50.0th Percentile | billion US$2010/yr | Net GDP¦PPP¦high damage¦KW panel population-weighted GMT AR6 climate diagnostics Surface Temperature (GSAT) MAGICCv7.5.3¦50.0th Percentile |  |  | 2097 | 65625.67
Downscaling[MESSAGEix-GLOBIOM 1.1-M-R12] | Below 2°C | IND | Net GDP¦PPP¦high damage¦KW panel population-weighted GMT AR6 climate diagnostics Surface Temperature (GSAT) MAGICCv7.5.3¦50.0th Percentile | billion US$2010/yr | Net GDP¦PPP¦high damage¦KW panel population-weighted GMT AR6 climate diagnostics Surface Temperature (GSAT) MAGICCv7.5.3¦50.0th Percentile |  |  | 2098 | 66537.22
Downscaling[MESSAGEix-GLOBIOM 1.1-M-R12] | Below 2°C | IND | Net GDP¦PPP¦high damage¦KW panel population-weighted GMT AR6 climate diagnostics Surface Temperature (GSAT) MAGICCv7.5.3¦50.0th Percentile | billion US$2010/yr | Net GDP¦PPP¦high damage¦KW panel population-weighted GMT AR6 climate diagnostics Surface Temperature (GSAT) MAGICCv7.5.3¦50.0th Percentile |  |  | 2099 | 67438.7
Downscaling[MESSAGEix-GLOBIOM 1.1-M-R12] | Below 2°C | IND | Net GDP¦PPP¦high damage¦KW panel population-weighted GMT AR6 climate diagnostics Surface Temperature (GSAT) MAGICCv7.5.3¦50.0th Percentile | billion US$2010/yr | Net GDP¦PPP¦high damage¦KW panel population-weighted GMT AR6 climate diagnostics Surface Temperature (GSAT) MAGICCv7.5.3¦50.0th Percentile |  |  | 2100 | 68328.06
Downscaling[MESSAGEix-GLOBIOM 1.1-M-R12] | Below 2°C | IND | Net GDP¦PPP¦high damage¦KW panel population-weighted GMT AR6 climate diagnostics Surface Temperature (GSAT) MAGICCv7.5.3¦95.0th Percentile | billion US$2010/yr | Net GDP¦PPP¦high damage¦KW panel population-weighted GMT AR6 climate diagnostics Surface Temperature (GSAT) MAGICCv7.5.3¦95.0th Percentile |  |  | 2020 | 7389.877
Downscaling[MESSAGEix-GLOBIOM 1.1-M-R12] | Below 2°C | IND | Net GDP¦PPP¦high damage¦KW panel population-weighted GMT AR6 climate diagnostics Surface Temperature (GSAT) MAGICCv7.5.3¦95.0th Percentile | billion US$2010/yr | Net GDP¦PPP¦high damage¦KW panel population-weighted GMT AR6 climate diagnostics Surface Temperature (GSAT) MAGICCv7.5.3¦95.0th Percentile |  |  | 2021 | 7858.161
Downscaling[MESSAGEix-GLOBIOM 1.1-M-R12] | Below 2°C | IND | Net GDP¦PPP¦high damage¦KW panel population-weighted GMT AR6 climate diagnostics Surface Temperature (GSAT) MAGICCv7.5.3¦95.0th Percentile | billion US$2010/yr | Net GDP¦PPP¦high damage¦KW panel population-weighted GMT AR6 climate diagnostics Surface Temperature (GSAT) MAGICCv7.5.3¦95.0th Percentile |  |  | 2022 | 8415.403
Downscaling[MESSAGEix-GLOBIOM 1.1-M-R12] | Below 2°C | IND | Net GDP¦PPP¦high damage¦KW panel population-weighted GMT AR6 climate diagnostics Surface Temperature (GSAT) MAGICCv7.5.3¦95.0th Percentile | billion US$2010/yr | Net GDP¦PPP¦high damage¦KW panel population-weighted GMT AR6 climate diagnostics Surface Temperature (GSAT) MAGICCv7.5.3¦95.0th Percentile |  |  | 2023 | 9022.445
Downscaling[MESSAGEix-GLOBIOM 1.1-M-R12] | Below 2°C | IND | Net GDP¦PPP¦high damage¦KW panel population-weighted GMT AR6 climate diagnostics Surface Temperature (GSAT) MAGICCv7.5.3¦95.0th Percentile | billion US$2010/yr | Net GDP¦PPP¦high damage¦KW panel population-weighted GMT AR6 climate diagnostics Surface Temperature (GSAT) MAGICCv7.5.3¦95.0th Percentile |  |  | 2024 | 9645.101
Downscaling[MESSAGEix-GLOBIOM 1.1-M-R12] | Below 2°C | IND | Net GDP¦PPP¦high damage¦KW panel population-weighted GMT AR6 climate diagnostics Surface Temperature (GSAT) MAGICCv7.5.3¦95.0th Percentile | billion US$2010/yr | Net GDP¦PPP¦high damage¦KW panel population-weighted GMT AR6 climate diagnostics Surface Temperature (GSAT) MAGICCv7.5.3¦95.0th Percentile |  |  | 2025 | 10248.47
Downscaling[MESSAGEix-GLOBIOM 1.1-M-R12] | Below 2°C | IND | Net GDP¦PPP¦high damage¦KW panel population-weighted GMT AR6 climate diagnostics Surface Temperature (GSAT) MAGICCv7.5.3¦95.0th Percentile | billion US$2010/yr | Net GDP¦PPP¦high damage¦KW panel population-weighted GMT AR6 climate diagnostics Surface Temperature (GSAT) MAGICCv7.5.3¦95.0th Percentile |  |  | 2026 | 10801.36
Downscaling[MESSAGEix-GLOBIOM 1.1-M-R12] | Below 2°C | IND | Net GDP¦PPP¦high damage¦KW panel population-weighted GMT AR6 climate diagnostics Surface Temperature (GSAT) MAGICCv7.5.3¦95.0th Percentile | billion US$2010/yr | Net GDP¦PPP¦high damage¦KW panel population-weighted GMT AR6 climate diagnostics Surface Temperature (GSAT) MAGICCv7.5.3¦95.0th Percentile |  |  | 2027 | 11307.78
Downscaling[MESSAGEix-GLOBIOM 1.1-M-R12] | Below 2°C | IND | Net GDP¦PPP¦high damage¦KW panel population-weighted GMT AR6 climate diagnostics Surface Temperature (GSAT) MAGICCv7.5.3¦95.0th Percentile | billion US$2010/yr | Net GDP¦PPP¦high damage¦KW panel population-weighted GMT AR6 climate diagnostics Surface Temperature (GSAT) MAGICCv7.5.3¦95.0th Percentile |  |  | 2028 | 11775.7
Downscaling[MESSAGEix-GLOBIOM 1.1-M-R12] | Below 2°C | IND | Net GDP¦PPP¦high damage¦KW panel population-weighted GMT AR6 climate diagnostics Surface Temperature (GSAT) MAGICCv7.5.3¦95.0th Percentile | billion US$2010/yr | Net GDP¦PPP¦high damage¦KW panel population-weighted GMT AR6 climate diagnostics Surface Temperature (GSAT) MAGICCv7.5.3¦95.0th Percentile |  |  | 2029 | 12218.1
Downscaling[MESSAGEix-GLOBIOM 1.1-M-R12] | Below 2°C | IND | Net GDP¦PPP¦high damage¦KW panel population-weighted GMT AR6 climate diagnostics Surface Temperature (GSAT) MAGICCv7.5.3¦95.0th Percentile | billion US$2010/yr | Net GDP¦PPP¦high damage¦KW panel population-weighted GMT AR6 climate diagnostics Surface Temperature (GSAT) MAGICCv7.5.3¦95.0th Percentile |  |  | 2030 | 12659.7
Downscaling[MESSAGEix-GLOBIOM 1.1-M-R12] | Below 2°C | IND | Net GDP¦PPP¦high damage¦KW panel population-weighted GMT AR6 climate diagnostics Surface Temperature (GSAT) MAGICCv7.5.3¦95.0th Percentile | billion US$2010/yr | Net GDP¦PPP¦high damage¦KW panel population-weighted GMT AR6 climate diagnostics Surface Temperature (GSAT) MAGICCv7.5.3¦95.0th Percentile |  |  | 2031 | 13123.47
Downscaling[MESSAGEix-GLOBIOM 1.1-M-R12] | Below 2°C | IND | Net GDP¦PPP¦high damage¦KW panel population-weighted GMT AR6 climate diagnostics Surface Temperature (GSAT) MAGICCv7.5.3¦95.0th Percentile | billion US$2010/yr | Net GDP¦PPP¦high damage¦KW panel population-weighted GMT AR6 climate diagnostics Surface Temperature (GSAT) MAGICCv7.5.3¦95.0th Percentile |  |  | 2032 | 13602.75
Downscaling[MESSAGEix-GLOBIOM 1.1-M-R12] | Below 2°C | IND | Net GDP¦PPP¦high damage¦KW panel population-weighted GMT AR6 climate diagnostics Surface Temperature (GSAT) MAGICCv7.5.3¦95.0th Percentile | billion US$2010/yr | Net GDP¦PPP¦high damage¦KW panel population-weighted GMT AR6 climate diagnostics Surface Temperature (GSAT) MAGICCv7.5.3¦95.0th Percentile |  |  | 2033 | 14088.58
Downscaling[MESSAGEix-GLOBIOM 1.1-M-R12] | Below 2°C | IND | Net GDP¦PPP¦high damage¦KW panel population-weighted GMT AR6 climate diagnostics Surface Temperature (GSAT) MAGICCv7.5.3¦95.0th Percentile | billion US$2010/yr | Net GDP¦PPP¦high damage¦KW panel population-weighted GMT AR6 climate diagnostics Surface Temperature (GSAT) MAGICCv7.5.3¦95.0th Percentile |  |  | 2034 | 14574.93
Downscaling[MESSAGEix-GLOBIOM 1.1-M-R12] | Below 2°C | IND | Net GDP¦PPP¦high damage¦KW panel population-weighted GMT AR6 climate diagnostics Surface Temperature (GSAT) MAGICCv7.5.3¦95.0th Percentile | billion US$2010/yr | Net GDP¦PPP¦high damage¦KW panel population-weighted GMT AR6 climate diagnostics Surface Temperature (GSAT) MAGICCv7.5.3¦95.0th Percentile |  |  | 2035 | 15065.02
Downscaling[MESSAGEix-GLOBIOM 1.1-M-R12] | Below 2°C | IND | Net GDP¦PPP¦high damage¦KW panel population-weighted GMT AR6 climate diagnostics Surface Temperature (GSAT) MAGICCv7.5.3¦95.0th Percentile | billion US$2010/yr | Net GDP¦PPP¦high damage¦KW panel population-weighted GMT AR6 climate diagnostics Surface Temperature (GSAT) MAGICCv7.5.3¦95.0th Percentile |  |  | 2036 | 15572.74
Downscaling[MESSAGEix-GLOBIOM 1.1-M-R12] | Below 2°C | IND | Net GDP¦PPP¦high damage¦KW panel population-weighted GMT AR6 climate diagnostics Surface Temperature (GSAT) MAGICCv7.5.3¦95.0th Percentile | billion US$2010/yr | Net GDP¦PPP¦high damage¦KW panel population-weighted GMT AR6 climate diagnostics Surface Temperature (GSAT) MAGICCv7.5.3¦95.0th Percentile |  |  | 2037 | 16100.89
Downscaling[MESSAGEix-GLOBIOM 1.1-M-R12] | Below 2°C | IND | Net GDP¦PPP¦high damage¦KW panel population-weighted GMT AR6 climate diagnostics Surface Temperature (GSAT) MAGICCv7.5.3¦95.0th Percentile | billion US$2010/yr | Net GDP¦PPP¦high damage¦KW panel population-weighted GMT AR6 climate diagnostics Surface Temperature (GSAT) MAGICCv7.5.3¦95.0th Percentile |  |  | 2038 | 16633.68
Downscaling[MESSAGEix-GLOBIOM 1.1-M-R12] | Below 2°C | IND | Net GDP¦PPP¦high damage¦KW panel population-weighted GMT AR6 climate diagnostics Surface Temperature (GSAT) MAGICCv7.5.3¦95.0th Percentile | billion US$2010/yr | Net GDP¦PPP¦high damage¦KW panel population-weighted GMT AR6 climate diagnostics Surface Temperature (GSAT) MAGICCv7.5.3¦95.0th Percentile |  |  | 2039 | 17174.85
Downscaling[MESSAGEix-GLOBIOM 1.1-M-R12] | Below 2°C | IND | Net GDP¦PPP¦high damage¦KW panel population-weighted GMT AR6 climate diagnostics Surface Temperature (GSAT) MAGICCv7.5.3¦95.0th Percentile | billion US$2010/yr | Net GDP¦PPP¦high damage¦KW panel population-weighted GMT AR6 climate diagnostics Surface Temperature (GSAT) MAGICCv7.5.3¦95.0th Percentile |  |  | 2040 | 17732.72
Downscaling[MESSAGEix-GLOBIOM 1.1-M-R12] | Below 2°C | IND | Net GDP¦PPP¦high damage¦KW panel population-weighted GMT AR6 climate diagnostics Surface Temperature (GSAT) MAGICCv7.5.3¦95.0th Percentile | billion US$2010/yr | Net GDP¦PPP¦high damage¦KW panel population-weighted GMT AR6 climate diagnostics Surface Temperature (GSAT) MAGICCv7.5.3¦95.0th Percentile |  |  | 2041 | 18306.44
Downscaling[MESSAGEix-GLOBIOM 1.1-M-R12] | Below 2°C | IND | Net GDP¦PPP¦high damage¦KW panel population-weighted GMT AR6 climate diagnostics Surface Temperature (GSAT) MAGICCv7.5.3¦95.0th Percentile | billion US$2010/yr | Net GDP¦PPP¦high damage¦KW panel population-weighted GMT AR6 climate diagnostics Surface Temperature (GSAT) MAGICCv7.5.3¦95.0th Percentile |  |  | 2042 | 18899.69
Downscaling[MESSAGEix-GLOBIOM 1.1-M-R12] | Below 2°C | IND | Net GDP¦PPP¦high damage¦KW panel population-weighted GMT AR6 climate diagnostics Surface Temperature (GSAT) MAGICCv7.5.3¦95.0th Percentile | billion US$2010/yr | Net GDP¦PPP¦high damage¦KW panel population-weighted GMT AR6 climate diagnostics Surface Temperature (GSAT) MAGICCv7.5.3¦95.0th Percentile |  |  | 2043 | 19503.06
Downscaling[MESSAGEix-GLOBIOM 1.1-M-R12] | Below 2°C | IND | Net GDP¦PPP¦high damage¦KW panel population-weighted GMT AR6 climate diagnostics Surface Temperature (GSAT) MAGICCv7.5.3¦95.0th Percentile | billion US$2010/yr | Net GDP¦PPP¦high damage¦KW panel population-weighted GMT AR6 climate diagnostics Surface Temperature (GSAT) MAGICCv7.5.3¦95.0th Percentile |  |  | 2044 | 20103.79
Downscaling[MESSAGEix-GLOBIOM 1.1-M-R12] | Below 2°C | IND | Net GDP¦PPP¦high damage¦KW panel population-weighted GMT AR6 climate diagnostics Surface Temperature (GSAT) MAGICCv7.5.3¦95.0th Percentile | billion US$2010/yr | Net GDP¦PPP¦high damage¦KW panel population-weighted GMT AR6 climate diagnostics Surface Temperature (GSAT) MAGICCv7.5.3¦95.0th Percentile |  |  | 2045 | 20696.15
Downscaling[MESSAGEix-GLOBIOM 1.1-M-R12] | Below 2°C | IND | Net GDP¦PPP¦high damage¦KW panel population-weighted GMT AR6 climate diagnostics Surface Temperature (GSAT) MAGICCv7.5.3¦95.0th Percentile | billion US$2010/yr | Net GDP¦PPP¦high damage¦KW panel population-weighted GMT AR6 climate diagnostics Surface Temperature (GSAT) MAGICCv7.5.3¦95.0th Percentile |  |  | 2046 | 21282.12
Downscaling[MESSAGEix-GLOBIOM 1.1-M-R12] | Below 2°C | IND | Net GDP¦PPP¦high damage¦KW panel population-weighted GMT AR6 climate diagnostics Surface Temperature (GSAT) MAGICCv7.5.3¦95.0th Percentile | billion US$2010/yr | Net GDP¦PPP¦high damage¦KW panel population-weighted GMT AR6 climate diagnostics Surface Temperature (GSAT) MAGICCv7.5.3¦95.0th Percentile |  |  | 2047 | 21877.01
Downscaling[MESSAGEix-GLOBIOM 1.1-M-R12] | Below 2°C | IND | Net GDP¦PPP¦high damage¦KW panel population-weighted GMT AR6 climate diagnostics Surface Temperature (GSAT) MAGICCv7.5.3¦95.0th Percentile | billion US$2010/yr | Net GDP¦PPP¦high damage¦KW panel population-weighted GMT AR6 climate diagnostics Surface Temperature (GSAT) MAGICCv7.5.3¦95.0th Percentile |  |  | 2048 | 22495.02
Downscaling[MESSAGEix-GLOBIOM 1.1-M-R12] | Below 2°C | IND | Net GDP¦PPP¦high damage¦KW panel population-weighted GMT AR6 climate diagnostics Surface Temperature (GSAT) MAGICCv7.5.3¦95.0th Percentile | billion US$2010/yr | Net GDP¦PPP¦high damage¦KW panel population-weighted GMT AR6 climate diagnostics Surface Temperature (GSAT) MAGICCv7.5.3¦95.0th Percentile |  |  | 2049 | 23136.59
Downscaling[MESSAGEix-GLOBIOM 1.1-M-R12] | Below 2°C | IND | Net GDP¦PPP¦high damage¦KW panel population-weighted GMT AR6 climate diagnostics Surface Temperature (GSAT) MAGICCv7.5.3¦95.0th Percentile | billion US$2010/yr | Net GDP¦PPP¦high damage¦KW panel population-weighted GMT AR6 climate diagnostics Surface Temperature (GSAT) MAGICCv7.5.3¦95.0th Percentile |  |  | 2050 | 23794.99
Downscaling[MESSAGEix-GLOBIOM 1.1-M-R12] | Below 2°C | IND | Net GDP¦PPP¦high damage¦KW panel population-weighted GMT AR6 climate diagnostics Surface Temperature (GSAT) MAGICCv7.5.3¦95.0th Percentile | billion US$2010/yr | Net GDP¦PPP¦high damage¦KW panel population-weighted GMT AR6 climate diagnostics Surface Temperature (GSAT) MAGICCv7.5.3¦95.0th Percentile |  |  | 2051 | 24462.61
Downscaling[MESSAGEix-GLOBIOM 1.1-M-R12] | Below 2°C | IND | Net GDP¦PPP¦high damage¦KW panel population-weighted GMT AR6 climate diagnostics Surface Temperature (GSAT) MAGICCv7.5.3¦95.0th Percentile | billion US$2010/yr | Net GDP¦PPP¦high damage¦KW panel population-weighted GMT AR6 climate diagnostics Surface Temperature (GSAT) MAGICCv7.5.3¦95.0th Percentile |  |  | 2052 | 25148.72
Downscaling[MESSAGEix-GLOBIOM 1.1-M-R12] | Below 2°C | IND | Net GDP¦PPP¦high damage¦KW panel population-weighted GMT AR6 climate diagnostics Surface Temperature (GSAT) MAGICCv7.5.3¦95.0th Percentile | billion US$2010/yr | Net GDP¦PPP¦high damage¦KW panel population-weighted GMT AR6 climate diagnostics Surface Temperature (GSAT) MAGICCv7.5.3¦95.0th Percentile |  |  | 2053 | 25849.18
Downscaling[MESSAGEix-GLOBIOM 1.1-M-R12] | Below 2°C | IND | Net GDP¦PPP¦high damage¦KW panel population-weighted GMT AR6 climate diagnostics Surface Temperature (GSAT) MAGICCv7.5.3¦95.0th Percentile | billion US$2010/yr | Net GDP¦PPP¦high damage¦KW panel population-weighted GMT AR6 climate diagnostics Surface Temperature (GSAT) MAGICCv7.5.3¦95.0th Percentile |  |  | 2054 | 26553.49
Downscaling[MESSAGEix-GLOBIOM 1.1-M-R12] | Below 2°C | IND | Net GDP¦PPP¦high damage¦KW panel population-weighted GMT AR6 climate diagnostics Surface Temperature (GSAT) MAGICCv7.5.3¦95.0th Percentile | billion US$2010/yr | Net GDP¦PPP¦high damage¦KW panel population-weighted GMT AR6 climate diagnostics Surface Temperature (GSAT) MAGICCv7.5.3¦95.0th Percentile |  |  | 2055 | 27259.68
Downscaling[MESSAGEix-GLOBIOM 1.1-M-R12] | Below 2°C | IND | Net GDP¦PPP¦high damage¦KW panel population-weighted GMT AR6 climate diagnostics Surface Temperature (GSAT) MAGICCv7.5.3¦95.0th Percentile | billion US$2010/yr | Net GDP¦PPP¦high damage¦KW panel population-weighted GMT AR6 climate diagnostics Surface Temperature (GSAT) MAGICCv7.5.3¦95.0th Percentile |  |  | 2056 | 27963.96
Downscaling[MESSAGEix-GLOBIOM 1.1-M-R12] | Below 2°C | IND | Net GDP¦PPP¦high damage¦KW panel population-weighted GMT AR6 climate diagnostics Surface Temperature (GSAT) MAGICCv7.5.3¦95.0th Percentile | billion US$2010/yr | Net GDP¦PPP¦high damage¦KW panel population-weighted GMT AR6 climate diagnostics Surface Temperature (GSAT) MAGICCv7.5.3¦95.0th Percentile |  |  | 2057 | 28671.16
Downscaling[MESSAGEix-GLOBIOM 1.1-M-R12] | Below 2°C | IND | Net GDP¦PPP¦high damage¦KW panel population-weighted GMT AR6 climate diagnostics Surface Temperature (GSAT) MAGICCv7.5.3¦95.0th Percentile | billion US$2010/yr | Net GDP¦PPP¦high damage¦KW panel population-weighted GMT AR6 climate diagnostics Surface Temperature (GSAT) MAGICCv7.5.3¦95.0th Percentile |  |  | 2058 | 29394.01
Downscaling[MESSAGEix-GLOBIOM 1.1-M-R12] | Below 2°C | IND | Net GDP¦PPP¦high damage¦KW panel population-weighted GMT AR6 climate diagnostics Surface Temperature (GSAT) MAGICCv7.5.3¦95.0th Percentile | billion US$2010/yr | Net GDP¦PPP¦high damage¦KW panel population-weighted GMT AR6 climate diagnostics Surface Temperature (GSAT) MAGICCv7.5.3¦95.0th Percentile |  |  | 2059 | 30137.68
Downscaling[MESSAGEix-GLOBIOM 1.1-M-R12] | Below 2°C | IND | Net GDP¦PPP¦high damage¦KW panel population-weighted GMT AR6 climate diagnostics Surface Temperature (GSAT) MAGICCv7.5.3¦95.0th Percentile | billion US$2010/yr | Net GDP¦PPP¦high damage¦KW panel population-weighted GMT AR6 climate diagnostics Surface Temperature (GSAT) MAGICCv7.5.3¦95.0th Percentile |  |  | 2060 | 30905.91
Downscaling[MESSAGEix-GLOBIOM 1.1-M-R12] | Below 2°C | IND | Net GDP¦PPP¦high damage¦KW panel population-weighted GMT AR6 climate diagnostics Surface Temperature (GSAT) MAGICCv7.5.3¦95.0th Percentile | billion US$2010/yr | Net GDP¦PPP¦high damage¦KW panel population-weighted GMT AR6 climate diagnostics Surface Temperature (GSAT) MAGICCv7.5.3¦95.0th Percentile |  |  | 2061 | 31695.92
Downscaling[MESSAGEix-GLOBIOM 1.1-M-R12] | Below 2°C | IND | Net GDP¦PPP¦high damage¦KW panel population-weighted GMT AR6 climate diagnostics Surface Temperature (GSAT) MAGICCv7.5.3¦95.0th Percentile | billion US$2010/yr | Net GDP¦PPP¦high damage¦KW panel population-weighted GMT AR6 climate diagnostics Surface Temperature (GSAT) MAGICCv7.5.3¦95.0th Percentile |  |  | 2062 | 32512.16
Downscaling[MESSAGEix-GLOBIOM 1.1-M-R12] | Below 2°C | IND | Net GDP¦PPP¦high damage¦KW panel population-weighted GMT AR6 climate diagnostics Surface Temperature (GSAT) MAGICCv7.5.3¦95.0th Percentile | billion US$2010/yr | Net GDP¦PPP¦high damage¦KW panel population-weighted GMT AR6 climate diagnostics Surface Temperature (GSAT) MAGICCv7.5.3¦95.0th Percentile |  |  | 2063 | 33335.56
Downscaling[MESSAGEix-GLOBIOM 1.1-M-R12] | Below 2°C | IND | Net GDP¦PPP¦high damage¦KW panel population-weighted GMT AR6 climate diagnostics Surface Temperature (GSAT) MAGICCv7.5.3¦95.0th Percentile | billion US$2010/yr | Net GDP¦PPP¦high damage¦KW panel population-weighted GMT AR6 climate diagnostics Surface Temperature (GSAT) MAGICCv7.5.3¦95.0th Percentile |  |  | 2064 | 34142.28
Downscaling[MESSAGEix-GLOBIOM 1.1-M-R12] | Below 2°C | IND | Net GDP¦PPP¦high damage¦KW panel population-weighted GMT AR6 climate diagnostics Surface Temperature (GSAT) MAGICCv7.5.3¦95.0th Percentile | billion US$2010/yr | Net GDP¦PPP¦high damage¦KW panel population-weighted GMT AR6 climate diagnostics Surface Temperature (GSAT) MAGICCv7.5.3¦95.0th Percentile |  |  | 2065 | 34940.96
Downscaling[MESSAGEix-GLOBIOM 1.1-M-R12] | Below 2°C | IND | Net GDP¦PPP¦high damage¦KW panel population-weighted GMT AR6 climate diagnostics Surface Temperature (GSAT) MAGICCv7.5.3¦95.0th Percentile | billion US$2010/yr | Net GDP¦PPP¦high damage¦KW panel population-weighted GMT AR6 climate diagnostics Surface Temperature (GSAT) MAGICCv7.5.3¦95.0th Percentile |  |  | 2066 | 35729.25
Downscaling[MESSAGEix-GLOBIOM 1.1-M-R12] | Below 2°C | IND | Net GDP¦PPP¦high damage¦KW panel population-weighted GMT AR6 climate diagnostics Surface Temperature (GSAT) MAGICCv7.5.3¦95.0th Percentile | billion US$2010/yr | Net GDP¦PPP¦high damage¦KW panel population-weighted GMT AR6 climate diagnostics Surface Temperature (GSAT) MAGICCv7.5.3¦95.0th Percentile |  |  | 2067 | 36512.15
Downscaling[MESSAGEix-GLOBIOM 1.1-M-R12] | Below 2°C | IND | Net GDP¦PPP¦high damage¦KW panel population-weighted GMT AR6 climate diagnostics Surface Temperature (GSAT) MAGICCv7.5.3¦95.0th Percentile | billion US$2010/yr | Net GDP¦PPP¦high damage¦KW panel population-weighted GMT AR6 climate diagnostics Surface Temperature (GSAT) MAGICCv7.5.3¦95.0th Percentile |  |  | 2068 | 37302.9
Downscaling[MESSAGEix-GLOBIOM 1.1-M-R12] | Below 2°C | IND | Net GDP¦PPP¦high damage¦KW panel population-weighted GMT AR6 climate diagnostics Surface Temperature (GSAT) MAGICCv7.5.3¦95.0th Percentile | billion US$2010/yr | Net GDP¦PPP¦high damage¦KW panel population-weighted GMT AR6 climate diagnostics Surface Temperature (GSAT) MAGICCv7.5.3¦95.0th Percentile |  |  | 2069 | 38108.02
Downscaling[MESSAGEix-GLOBIOM 1.1-M-R12] | Below 2°C | IND | Net GDP¦PPP¦high damage¦KW panel population-weighted GMT AR6 climate diagnostics Surface Temperature (GSAT) MAGICCv7.5.3¦95.0th Percentile | billion US$2010/yr | Net GDP¦PPP¦high damage¦KW panel population-weighted GMT AR6 climate diagnostics Surface Temperature (GSAT) MAGICCv7.5.3¦95.0th Percentile |  |  | 2070 | 38935.79
Downscaling[MESSAGEix-GLOBIOM 1.1-M-R12] | Below 2°C | IND | Net GDP¦PPP¦high damage¦KW panel population-weighted GMT AR6 climate diagnostics Surface Temperature (GSAT) MAGICCv7.5.3¦95.0th Percentile | billion US$2010/yr | Net GDP¦PPP¦high damage¦KW panel population-weighted GMT AR6 climate diagnostics Surface Temperature (GSAT) MAGICCv7.5.3¦95.0th Percentile |  |  | 2071 | 39792.31
Downscaling[MESSAGEix-GLOBIOM 1.1-M-R12] | Below 2°C | IND | Net GDP¦PPP¦high damage¦KW panel population-weighted GMT AR6 climate diagnostics Surface Temperature (GSAT) MAGICCv7.5.3¦95.0th Percentile | billion US$2010/yr | Net GDP¦PPP¦high damage¦KW panel population-weighted GMT AR6 climate diagnostics Surface Temperature (GSAT) MAGICCv7.5.3¦95.0th Percentile |  |  | 2072 | 40669.68
Downscaling[MESSAGEix-GLOBIOM 1.1-M-R12] | Below 2°C | IND | Net GDP¦PPP¦high damage¦KW panel population-weighted GMT AR6 climate diagnostics Surface Temperature (GSAT) MAGICCv7.5.3¦95.0th Percentile | billion US$2010/yr | Net GDP¦PPP¦high damage¦KW panel population-weighted GMT AR6 climate diagnostics Surface Temperature (GSAT) MAGICCv7.5.3¦95.0th Percentile |  |  | 2073 | 41548.8
Downscaling[MESSAGEix-GLOBIOM 1.1-M-R12] | Below 2°C | IND | Net GDP¦PPP¦high damage¦KW panel population-weighted GMT AR6 climate diagnostics Surface Temperature (GSAT) MAGICCv7.5.3¦95.0th Percentile | billion US$2010/yr | Net GDP¦PPP¦high damage¦KW panel population-weighted GMT AR6 climate diagnostics Surface Temperature (GSAT) MAGICCv7.5.3¦95.0th Percentile |  |  | 2074 | 42420.89
Downscaling[MESSAGEix-GLOBIOM 1.1-M-R12] | Below 2°C | IND | Net GDP¦PPP¦high damage¦KW panel population-weighted GMT AR6 climate diagnostics Surface Temperature (GSAT) MAGICCv7.5.3¦95.0th Percentile | billion US$2010/yr | Net GDP¦PPP¦high damage¦KW panel population-weighted GMT AR6 climate diagnostics Surface Temperature (GSAT) MAGICCv7.5.3¦95.0th Percentile |  |  | 2075 | 43285.12
Downscaling[MESSAGEix-GLOBIOM 1.1-M-R12] | Below 2°C | IND | Net GDP¦PPP¦high damage¦KW panel population-weighted GMT AR6 climate diagnostics Surface Temperature (GSAT) MAGICCv7.5.3¦95.0th Percentile | billion US$2010/yr | Net GDP¦PPP¦high damage¦KW panel population-weighted GMT AR6 climate diagnostics Surface Temperature (GSAT) MAGICCv7.5.3¦95.0th Percentile |  |  | 2076 | 44136.98
Downscaling[MESSAGEix-GLOBIOM 1.1-M-R12] | Below 2°C | IND | Net GDP¦PPP¦high damage¦KW panel population-weighted GMT AR6 climate diagnostics Surface Temperature (GSAT) MAGICCv7.5.3¦95.0th Percentile | billion US$2010/yr | Net GDP¦PPP¦high damage¦KW panel population-weighted GMT AR6 climate diagnostics Surface Temperature (GSAT) MAGICCv7.5.3¦95.0th Percentile |  |  | 2077 | 44987.87
Downscaling[MESSAGEix-GLOBIOM 1.1-M-R12] | Below 2°C | IND | Net GDP¦PPP¦high damage¦KW panel population-weighted GMT AR6 climate diagnostics Surface Temperature (GSAT) MAGICCv7.5.3¦95.0th Percentile | billion US$2010/yr | Net GDP¦PPP¦high damage¦KW panel population-weighted GMT AR6 climate diagnostics Surface Temperature (GSAT) MAGICCv7.5.3¦95.0th Percentile |  |  | 2078 | 45838.2
Downscaling[MESSAGEix-GLOBIOM 1.1-M-R12] | Below 2°C | IND | Net GDP¦PPP¦high damage¦KW panel population-weighted GMT AR6 climate diagnostics Surface Temperature (GSAT) MAGICCv7.5.3¦95.0th Percentile | billion US$2010/yr | Net GDP¦PPP¦high damage¦KW panel population-weighted GMT AR6 climate diagnostics Surface Temperature (GSAT) MAGICCv7.5.3¦95.0th Percentile |  |  | 2079 | 46683.09
Downscaling[MESSAGEix-GLOBIOM 1.1-M-R12] | Below 2°C | IND | Net GDP¦PPP¦high damage¦KW panel population-weighted GMT AR6 climate diagnostics Surface Temperature (GSAT) MAGICCv7.5.3¦95.0th Percentile | billion US$2010/yr | Net GDP¦PPP¦high damage¦KW panel population-weighted GMT AR6 climate diagnostics Surface Temperature (GSAT) MAGICCv7.5.3¦95.0th Percentile |  |  | 2080 | 47544.59
Downscaling[MESSAGEix-GLOBIOM 1.1-M-R12] | Below 2°C | IND | Net GDP¦PPP¦high damage¦KW panel population-weighted GMT AR6 climate diagnostics Surface Temperature (GSAT) MAGICCv7.5.3¦95.0th Percentile | billion US$2010/yr | Net GDP¦PPP¦high damage¦KW panel population-weighted GMT AR6 climate diagnostics Surface Temperature (GSAT) MAGICCv7.5.3¦95.0th Percentile |  |  | 2081 | 48429.23
Downscaling[MESSAGEix-GLOBIOM 1.1-M-R12] | Below 2°C | IND | Net GDP¦PPP¦high damage¦KW panel population-weighted GMT AR6 climate diagnostics Surface Temperature (GSAT) MAGICCv7.5.3¦95.0th Percentile | billion US$2010/yr | Net GDP¦PPP¦high damage¦KW panel population-weighted GMT AR6 climate diagnostics Surface Temperature (GSAT) MAGICCv7.5.3¦95.0th Percentile |  |  | 2082 | 49323.15
Downscaling[MESSAGEix-GLOBIOM 1.1-M-R12] | Below 2°C | IND | Net GDP¦PPP¦high damage¦KW panel population-weighted GMT AR6 climate diagnostics Surface Temperature (GSAT) MAGICCv7.5.3¦95.0th Percentile | billion US$2010/yr | Net GDP¦PPP¦high damage¦KW panel population-weighted GMT AR6 climate diagnostics Surface Temperature (GSAT) MAGICCv7.5.3¦95.0th Percentile |  |  | 2083 | 50215.56
Downscaling[MESSAGEix-GLOBIOM 1.1-M-R12] | Below 2°C | IND | Net GDP¦PPP¦high damage¦KW panel population-weighted GMT AR6 climate diagnostics Surface Temperature (GSAT) MAGICCv7.5.3¦95.0th Percentile | billion US$2010/yr | Net GDP¦PPP¦high damage¦KW panel population-weighted GMT AR6 climate diagnostics Surface Temperature (GSAT) MAGICCv7.5.3¦95.0th Percentile |  |  | 2084 | 51107.94
Downscaling[MESSAGEix-GLOBIOM 1.1-M-R12] | Below 2°C | IND | Net GDP¦PPP¦high damage¦KW panel population-weighted GMT AR6 climate diagnostics Surface Temperature (GSAT) MAGICCv7.5.3¦95.0th Percentile | billion US$2010/yr | Net GDP¦PPP¦high damage¦KW panel population-weighted GMT AR6 climate diagnostics Surface Temperature (GSAT) MAGICCv7.5.3¦95.0th Percentile |  |  | 2085 | 52003.97
Downscaling[MESSAGEix-GLOBIOM 1.1-M-R12] | Below 2°C | IND | Net GDP¦PPP¦high damage¦KW panel population-weighted GMT AR6 climate diagnostics Surface Temperature (GSAT) MAGICCv7.5.3¦95.0th Percentile | billion US$2010/yr | Net GDP¦PPP¦high damage¦KW panel population-weighted GMT AR6 climate diagnostics Surface Temperature (GSAT) MAGICCv7.5.3¦95.0th Percentile |  |  | 2086 | 52889.35
Downscaling[MESSAGEix-GLOBIOM 1.1-M-R12] | Below 2°C | IND | Net GDP¦PPP¦high damage¦KW panel population-weighted GMT AR6 climate diagnostics Surface Temperature (GSAT) MAGICCv7.5.3¦95.0th Percentile | billion US$2010/yr | Net GDP¦PPP¦high damage¦KW panel population-weighted GMT AR6 climate diagnostics Surface Temperature (GSAT) MAGICCv7.5.3¦95.0th Percentile |  |  | 2087 | 53757.49
Downscaling[MESSAGEix-GLOBIOM 1.1-M-R12] | Below 2°C | IND | Net GDP¦PPP¦high damage¦KW panel population-weighted GMT AR6 climate diagnostics Surface Temperature (GSAT) MAGICCv7.5.3¦95.0th Percentile | billion US$2010/yr | Net GDP¦PPP¦high damage¦KW panel population-weighted GMT AR6 climate diagnostics Surface Temperature (GSAT) MAGICCv7.5.3¦95.0th Percentile |  |  | 2088 | 54617.26
Downscaling[MESSAGEix-GLOBIOM 1.1-M-R12] | Below 2°C | IND | Net GDP¦PPP¦high damage¦KW panel population-weighted GMT AR6 climate diagnostics Surface Temperature (GSAT) MAGICCv7.5.3¦95.0th Percentile | billion US$2010/yr | Net GDP¦PPP¦high damage¦KW panel population-weighted GMT AR6 climate diagnostics Surface Temperature (GSAT) MAGICCv7.5.3¦95.0th Percentile |  |  | 2089 | 55471.06
Downscaling[MESSAGEix-GLOBIOM 1.1-M-R12] | Below 2°C | IND | Net GDP¦PPP¦high damage¦KW panel population-weighted GMT AR6 climate diagnostics Surface Temperature (GSAT) MAGICCv7.5.3¦95.0th Percentile | billion US$2010/yr | Net GDP¦PPP¦high damage¦KW panel population-weighted GMT AR6 climate diagnostics Surface Temperature (GSAT) MAGICCv7.5.3¦95.0th Percentile |  |  | 2090 | 56325.23
Downscaling[MESSAGEix-GLOBIOM 1.1-M-R12] | Below 2°C | IND | Net GDP¦PPP¦high damage¦KW panel population-weighted GMT AR6 climate diagnostics Surface Temperature (GSAT) MAGICCv7.5.3¦95.0th Percentile | billion US$2010/yr | Net GDP¦PPP¦high damage¦KW panel population-weighted GMT AR6 climate diagnostics Surface Temperature (GSAT) MAGICCv7.5.3¦95.0th Percentile |  |  | 2091 | 57184.59
Downscaling[MESSAGEix-GLOBIOM 1.1-M-R12] | Below 2°C | IND | Net GDP¦PPP¦high damage¦KW panel population-weighted GMT AR6 climate diagnostics Surface Temperature (GSAT) MAGICCv7.5.3¦95.0th Percentile | billion US$2010/yr | Net GDP¦PPP¦high damage¦KW panel population-weighted GMT AR6 climate diagnostics Surface Temperature (GSAT) MAGICCv7.5.3¦95.0th Percentile |  |  | 2092 | 58047.31
Downscaling[MESSAGEix-GLOBIOM 1.1-M-R12] | Below 2°C | IND | Net GDP¦PPP¦high damage¦KW panel population-weighted GMT AR6 climate diagnostics Surface Temperature (GSAT) MAGICCv7.5.3¦95.0th Percentile | billion US$2010/yr | Net GDP¦PPP¦high damage¦KW panel population-weighted GMT AR6 climate diagnostics Surface Temperature (GSAT) MAGICCv7.5.3¦95.0th Percentile |  |  | 2093 | 58911.48
Downscaling[MESSAGEix-GLOBIOM 1.1-M-R12] | Below 2°C | IND | Net GDP¦PPP¦high damage¦KW panel population-weighted GMT AR6 climate diagnostics Surface Temperature (GSAT) MAGICCv7.5.3¦95.0th Percentile | billion US$2010/yr | Net GDP¦PPP¦high damage¦KW panel population-weighted GMT AR6 climate diagnostics Surface Temperature (GSAT) MAGICCv7.5.3¦95.0th Percentile |  |  | 2094 | 59775.14
Downscaling[MESSAGEix-GLOBIOM 1.1-M-R12] | Below 2°C | IND | Net GDP¦PPP¦high damage¦KW panel population-weighted GMT AR6 climate diagnostics Surface Temperature (GSAT) MAGICCv7.5.3¦95.0th Percentile | billion US$2010/yr | Net GDP¦PPP¦high damage¦KW panel population-weighted GMT AR6 climate diagnostics Surface Temperature (GSAT) MAGICCv7.5.3¦95.0th Percentile |  |  | 2095 | 60636.35
Downscaling[MESSAGEix-GLOBIOM 1.1-M-R12] | Below 2°C | IND | Net GDP¦PPP¦high damage¦KW panel population-weighted GMT AR6 climate diagnostics Surface Temperature (GSAT) MAGICCv7.5.3¦95.0th Percentile | billion US$2010/yr | Net GDP¦PPP¦high damage¦KW panel population-weighted GMT AR6 climate diagnostics Surface Temperature (GSAT) MAGICCv7.5.3¦95.0th Percentile |  |  | 2096 | 61493.16
Downscaling[MESSAGEix-GLOBIOM 1.1-M-R12] | Below 2°C | IND | Net GDP¦PPP¦high damage¦KW panel population-weighted GMT AR6 climate diagnostics Surface Temperature (GSAT) MAGICCv7.5.3¦95.0th Percentile | billion US$2010/yr | Net GDP¦PPP¦high damage¦KW panel population-weighted GMT AR6 climate diagnostics Surface Temperature (GSAT) MAGICCv7.5.3¦95.0th Percentile |  |  | 2097 | 62343.63
Downscaling[MESSAGEix-GLOBIOM 1.1-M-R12] | Below 2°C | IND | Net GDP¦PPP¦high damage¦KW panel population-weighted GMT AR6 climate diagnostics Surface Temperature (GSAT) MAGICCv7.5.3¦95.0th Percentile | billion US$2010/yr | Net GDP¦PPP¦high damage¦KW panel population-weighted GMT AR6 climate diagnostics Surface Temperature (GSAT) MAGICCv7.5.3¦95.0th Percentile |  |  | 2098 | 63185.81
Downscaling[MESSAGEix-GLOBIOM 1.1-M-R12] | Below 2°C | IND | Net GDP¦PPP¦high damage¦KW panel population-weighted GMT AR6 climate diagnostics Surface Temperature (GSAT) MAGICCv7.5.3¦95.0th Percentile | billion US$2010/yr | Net GDP¦PPP¦high damage¦KW panel population-weighted GMT AR6 climate diagnostics Surface Temperature (GSAT) MAGICCv7.5.3¦95.0th Percentile |  |  | 2099 | 64017.77
Downscaling[MESSAGEix-GLOBIOM 1.1-M-R12] | Below 2°C | IND | Net GDP¦PPP¦high damage¦KW panel population-weighted GMT AR6 climate diagnostics Surface Temperature (GSAT) MAGICCv7.5.3¦95.0th Percentile | billion US$2010/yr | Net GDP¦PPP¦high damage¦KW panel population-weighted GMT AR6 climate diagnostics Surface Temperature (GSAT) MAGICCv7.5.3¦95.0th Percentile |  |  | 2100 | 64837.57
Downscaling[MESSAGEix-GLOBIOM 1.1-M-R12] | Below 2°C | IND | Net GDP¦PPP¦median damage¦KW panel population-weighted GMT AR6 climate diagnostics Surface Temperature (GSAT) MAGICCv7.5.3¦5.0th Percentile | billion US$2010/yr | Net GDP¦PPP¦median damage¦KW panel population-weighted GMT AR6 climate diagnostics Surface Temperature (GSAT) MAGICCv7.5.3¦5.0th Percentile |  |  | 2020 | 7389.8774
Downscaling[MESSAGEix-GLOBIOM 1.1-M-R12] | Below 2°C | IND | Net GDP¦PPP¦median damage¦KW panel population-weighted GMT AR6 climate diagnostics Surface Temperature (GSAT) MAGICCv7.5.3¦5.0th Percentile | billion US$2010/yr | Net GDP¦PPP¦median damage¦KW panel population-weighted GMT AR6 climate diagnostics Surface Temperature (GSAT) MAGICCv7.5.3¦5.0th Percentile |  |  | 2021 | 7873.7784
Downscaling[MESSAGEix-GLOBIOM 1.1-M-R12] | Below 2°C | IND | Net GDP¦PPP¦median damage¦KW panel population-weighted GMT AR6 climate diagnostics Surface Temperature (GSAT) MAGICCv7.5.3¦5.0th Percentile | billion US$2010/yr | Net GDP¦PPP¦median damage¦KW panel population-weighted GMT AR6 climate diagnostics Surface Temperature (GSAT) MAGICCv7.5.3¦5.0th Percentile |  |  | 2022 | 8452.5166
Downscaling[MESSAGEix-GLOBIOM 1.1-M-R12] | Below 2°C | IND | Net GDP¦PPP¦median damage¦KW panel population-weighted GMT AR6 climate diagnostics Surface Temperature (GSAT) MAGICCv7.5.3¦5.0th Percentile | billion US$2010/yr | Net GDP¦PPP¦median damage¦KW panel population-weighted GMT AR6 climate diagnostics Surface Temperature (GSAT) MAGICCv7.5.3¦5.0th Percentile |  |  | 2023 | 9087.0459
Downscaling[MESSAGEix-GLOBIOM 1.1-M-R12] | Below 2°C | IND | Net GDP¦PPP¦median damage¦KW panel population-weighted GMT AR6 climate diagnostics Surface Temperature (GSAT) MAGICCv7.5.3¦5.0th Percentile | billion US$2010/yr | Net GDP¦PPP¦median damage¦KW panel population-weighted GMT AR6 climate diagnostics Surface Temperature (GSAT) MAGICCv7.5.3¦5.0th Percentile |  |  | 2024 | 9739.688
Downscaling[MESSAGEix-GLOBIOM 1.1-M-R12] | Below 2°C | IND | Net GDP¦PPP¦median damage¦KW panel population-weighted GMT AR6 climate diagnostics Surface Temperature (GSAT) MAGICCv7.5.3¦5.0th Percentile | billion US$2010/yr | Net GDP¦PPP¦median damage¦KW panel population-weighted GMT AR6 climate diagnostics Surface Temperature (GSAT) MAGICCv7.5.3¦5.0th Percentile |  |  | 2025 | 10371.8087
Downscaling[MESSAGEix-GLOBIOM 1.1-M-R12] | Below 2°C | IND | Net GDP¦PPP¦median damage¦KW panel population-weighted GMT AR6 climate diagnostics Surface Temperature (GSAT) MAGICCv7.5.3¦5.0th Percentile | billion US$2010/yr | Net GDP¦PPP¦median damage¦KW panel population-weighted GMT AR6 climate diagnostics Surface Temperature (GSAT) MAGICCv7.5.3¦5.0th Percentile |  |  | 2026 | 10953.7498
Downscaling[MESSAGEix-GLOBIOM 1.1-M-R12] | Below 2°C | IND | Net GDP¦PPP¦median damage¦KW panel population-weighted GMT AR6 climate diagnostics Surface Temperature (GSAT) MAGICCv7.5.3¦5.0th Percentile | billion US$2010/yr | Net GDP¦PPP¦median damage¦KW panel population-weighted GMT AR6 climate diagnostics Surface Temperature (GSAT) MAGICCv7.5.3¦5.0th Percentile |  |  | 2027 | 11490.0975
Downscaling[MESSAGEix-GLOBIOM 1.1-M-R12] | Below 2°C | IND | Net GDP¦PPP¦median damage¦KW panel population-weighted GMT AR6 climate diagnostics Surface Temperature (GSAT) MAGICCv7.5.3¦5.0th Percentile | billion US$2010/yr | Net GDP¦PPP¦median damage¦KW panel population-weighted GMT AR6 climate diagnostics Surface Temperature (GSAT) MAGICCv7.5.3¦5.0th Percentile |  |  | 2028 | 11996.066
Downscaling[MESSAGEix-GLOBIOM 1.1-M-R12] | Below 2°C | IND | Net GDP¦PPP¦median damage¦KW panel population-weighted GMT AR6 climate diagnostics Surface Temperature (GSAT) MAGICCv7.5.3¦5.0th Percentile | billion US$2010/yr | Net GDP¦PPP¦median damage¦KW panel population-weighted GMT AR6 climate diagnostics Surface Temperature (GSAT) MAGICCv7.5.3¦5.0th Percentile |  |  | 2029 | 12487.6387
Downscaling[MESSAGEix-GLOBIOM 1.1-M-R12] | Below 2°C | IND | Net GDP¦PPP¦median damage¦KW panel population-weighted GMT AR6 climate diagnostics Surface Temperature (GSAT) MAGICCv7.5.3¦5.0th Percentile | billion US$2010/yr | Net GDP¦PPP¦median damage¦KW panel population-weighted GMT AR6 climate diagnostics Surface Temperature (GSAT) MAGICCv7.5.3¦5.0th Percentile |  |  | 2030 | 12980.104
Downscaling[MESSAGEix-GLOBIOM 1.1-M-R12] | Below 2°C | IND | Net GDP¦PPP¦median damage¦KW panel population-weighted GMT AR6 climate diagnostics Surface Temperature (GSAT) MAGICCv7.5.3¦5.0th Percentile | billion US$2010/yr | Net GDP¦PPP¦median damage¦KW panel population-weighted GMT AR6 climate diagnostics Surface Temperature (GSAT) MAGICCv7.5.3¦5.0th Percentile |  |  | 2031 | 13484.5793
Downscaling[MESSAGEix-GLOBIOM 1.1-M-R12] | Below 2°C | IND | Net GDP¦PPP¦median damage¦KW panel population-weighted GMT AR6 climate diagnostics Surface Temperature (GSAT) MAGICCv7.5.3¦5.0th Percentile | billion US$2010/yr | Net GDP¦PPP¦median damage¦KW panel population-weighted GMT AR6 climate diagnostics Surface Temperature (GSAT) MAGICCv7.5.3¦5.0th Percentile |  |  | 2032 | 14003.207
Downscaling[MESSAGEix-GLOBIOM 1.1-M-R12] | Below 2°C | IND | Net GDP¦PPP¦median damage¦KW panel population-weighted GMT AR6 climate diagnostics Surface Temperature (GSAT) MAGICCv7.5.3¦5.0th Percentile | billion US$2010/yr | Net GDP¦PPP¦median damage¦KW panel population-weighted GMT AR6 climate diagnostics Surface Temperature (GSAT) MAGICCv7.5.3¦5.0th Percentile |  |  | 2033 | 14536.6389
Downscaling[MESSAGEix-GLOBIOM 1.1-M-R12] | Below 2°C | IND | Net GDP¦PPP¦median damage¦KW panel population-weighted GMT AR6 climate diagnostics Surface Temperature (GSAT) MAGICCv7.5.3¦5.0th Percentile | billion US$2010/yr | Net GDP¦PPP¦median damage¦KW panel population-weighted GMT AR6 climate diagnostics Surface Temperature (GSAT) MAGICCv7.5.3¦5.0th Percentile |  |  | 2034 | 15082.5271
Downscaling[MESSAGEix-GLOBIOM 1.1-M-R12] | Below 2°C | IND | Net GDP¦PPP¦median damage¦KW panel population-weighted GMT AR6 climate diagnostics Surface Temperature (GSAT) MAGICCv7.5.3¦5.0th Percentile | billion US$2010/yr | Net GDP¦PPP¦median damage¦KW panel population-weighted GMT AR6 climate diagnostics Surface Temperature (GSAT) MAGICCv7.5.3¦5.0th Percentile |  |  | 2035 | 15639.5624
Downscaling[MESSAGEix-GLOBIOM 1.1-M-R12] | Below 2°C | IND | Net GDP¦PPP¦median damage¦KW panel population-weighted GMT AR6 climate diagnostics Surface Temperature (GSAT) MAGICCv7.5.3¦5.0th Percentile | billion US$2010/yr | Net GDP¦PPP¦median damage¦KW panel population-weighted GMT AR6 climate diagnostics Surface Temperature (GSAT) MAGICCv7.5.3¦5.0th Percentile |  |  | 2036 | 16209.8137
Downscaling[MESSAGEix-GLOBIOM 1.1-M-R12] | Below 2°C | IND | Net GDP¦PPP¦median damage¦KW panel population-weighted GMT AR6 climate diagnostics Surface Temperature (GSAT) MAGICCv7.5.3¦5.0th Percentile | billion US$2010/yr | Net GDP¦PPP¦median damage¦KW panel population-weighted GMT AR6 climate diagnostics Surface Temperature (GSAT) MAGICCv7.5.3¦5.0th Percentile |  |  | 2037 | 16789.2406
Downscaling[MESSAGEix-GLOBIOM 1.1-M-R12] | Below 2°C | IND | Net GDP¦PPP¦median damage¦KW panel population-weighted GMT AR6 climate diagnostics Surface Temperature (GSAT) MAGICCv7.5.3¦5.0th Percentile | billion US$2010/yr | Net GDP¦PPP¦median damage¦KW panel population-weighted GMT AR6 climate diagnostics Surface Temperature (GSAT) MAGICCv7.5.3¦5.0th Percentile |  |  | 2038 | 17379.6488
Downscaling[MESSAGEix-GLOBIOM 1.1-M-R12] | Below 2°C | IND | Net GDP¦PPP¦median damage¦KW panel population-weighted GMT AR6 climate diagnostics Surface Temperature (GSAT) MAGICCv7.5.3¦5.0th Percentile | billion US$2010/yr | Net GDP¦PPP¦median damage¦KW panel population-weighted GMT AR6 climate diagnostics Surface Temperature (GSAT) MAGICCv7.5.3¦5.0th Percentile |  |  | 2039 | 17983.06
Downscaling[MESSAGEix-GLOBIOM 1.1-M-R12] | Below 2°C | IND | Net GDP¦PPP¦median damage¦KW panel population-weighted GMT AR6 climate diagnostics Surface Temperature (GSAT) MAGICCv7.5.3¦5.0th Percentile | billion US$2010/yr | Net GDP¦PPP¦median damage¦KW panel population-weighted GMT AR6 climate diagnostics Surface Temperature (GSAT) MAGICCv7.5.3¦5.0th Percentile |  |  | 2040 | 18597.5912
Downscaling[MESSAGEix-GLOBIOM 1.1-M-R12] | Below 2°C | IND | Net GDP¦PPP¦median damage¦KW panel population-weighted GMT AR6 climate diagnostics Surface Temperature (GSAT) MAGICCv7.5.3¦5.0th Percentile | billion US$2010/yr | Net GDP¦PPP¦median damage¦KW panel population-weighted GMT AR6 climate diagnostics Surface Temperature (GSAT) MAGICCv7.5.3¦5.0th Percentile |  |  | 2041 | 19225.6807
Downscaling[MESSAGEix-GLOBIOM 1.1-M-R12] | Below 2°C | IND | Net GDP¦PPP¦median damage¦KW panel population-weighted GMT AR6 climate diagnostics Surface Temperature (GSAT) MAGICCv7.5.3¦5.0th Percentile | billion US$2010/yr | Net GDP¦PPP¦median damage¦KW panel population-weighted GMT AR6 climate diagnostics Surface Temperature (GSAT) MAGICCv7.5.3¦5.0th Percentile |  |  | 2042 | 19867.213
Downscaling[MESSAGEix-GLOBIOM 1.1-M-R12] | Below 2°C | IND | Net GDP¦PPP¦median damage¦KW panel population-weighted GMT AR6 climate diagnostics Surface Temperature (GSAT) MAGICCv7.5.3¦5.0th Percentile | billion US$2010/yr | Net GDP¦PPP¦median damage¦KW panel population-weighted GMT AR6 climate diagnostics Surface Temperature (GSAT) MAGICCv7.5.3¦5.0th Percentile |  |  | 2043 | 20518.4887
Downscaling[MESSAGEix-GLOBIOM 1.1-M-R12] | Below 2°C | IND | Net GDP¦PPP¦median damage¦KW panel population-weighted GMT AR6 climate diagnostics Surface Temperature (GSAT) MAGICCv7.5.3¦5.0th Percentile | billion US$2010/yr | Net GDP¦PPP¦median damage¦KW panel population-weighted GMT AR6 climate diagnostics Surface Temperature (GSAT) MAGICCv7.5.3¦5.0th Percentile |  |  | 2044 | 21180.0489
Downscaling[MESSAGEix-GLOBIOM 1.1-M-R12] | Below 2°C | IND | Net GDP¦PPP¦median damage¦KW panel population-weighted GMT AR6 climate diagnostics Surface Temperature (GSAT) MAGICCv7.5.3¦5.0th Percentile | billion US$2010/yr | Net GDP¦PPP¦median damage¦KW panel population-weighted GMT AR6 climate diagnostics Surface Temperature (GSAT) MAGICCv7.5.3¦5.0th Percentile |  |  | 2045 | 21849.9865
Downscaling[MESSAGEix-GLOBIOM 1.1-M-R12] | Below 2°C | IND | Net GDP¦PPP¦median damage¦KW panel population-weighted GMT AR6 climate diagnostics Surface Temperature (GSAT) MAGICCv7.5.3¦5.0th Percentile | billion US$2010/yr | Net GDP¦PPP¦median damage¦KW panel population-weighted GMT AR6 climate diagnostics Surface Temperature (GSAT) MAGICCv7.5.3¦5.0th Percentile |  |  | 2046 | 22524.6572
Downscaling[MESSAGEix-GLOBIOM 1.1-M-R12] | Below 2°C | IND | Net GDP¦PPP¦median damage¦KW panel population-weighted GMT AR6 climate diagnostics Surface Temperature (GSAT) MAGICCv7.5.3¦5.0th Percentile | billion US$2010/yr | Net GDP¦PPP¦median damage¦KW panel population-weighted GMT AR6 climate diagnostics Surface Temperature (GSAT) MAGICCv7.5.3¦5.0th Percentile |  |  | 2047 | 23207.7848
Downscaling[MESSAGEix-GLOBIOM 1.1-M-R12] | Below 2°C | IND | Net GDP¦PPP¦median damage¦KW panel population-weighted GMT AR6 climate diagnostics Surface Temperature (GSAT) MAGICCv7.5.3¦5.0th Percentile | billion US$2010/yr | Net GDP¦PPP¦median damage¦KW panel population-weighted GMT AR6 climate diagnostics Surface Temperature (GSAT) MAGICCv7.5.3¦5.0th Percentile |  |  | 2048 | 23903.5942
Downscaling[MESSAGEix-GLOBIOM 1.1-M-R12] | Below 2°C | IND | Net GDP¦PPP¦median damage¦KW panel population-weighted GMT AR6 climate diagnostics Surface Temperature (GSAT) MAGICCv7.5.3¦5.0th Percentile | billion US$2010/yr | Net GDP¦PPP¦median damage¦KW panel population-weighted GMT AR6 climate diagnostics Surface Temperature (GSAT) MAGICCv7.5.3¦5.0th Percentile |  |  | 2049 | 24617.1967
Downscaling[MESSAGEix-GLOBIOM 1.1-M-R12] | Below 2°C | IND | Net GDP¦PPP¦median damage¦KW panel population-weighted GMT AR6 climate diagnostics Surface Temperature (GSAT) MAGICCv7.5.3¦5.0th Percentile | billion US$2010/yr | Net GDP¦PPP¦median damage¦KW panel population-weighted GMT AR6 climate diagnostics Surface Temperature (GSAT) MAGICCv7.5.3¦5.0th Percentile |  |  | 2050 | 25346.741
Downscaling[MESSAGEix-GLOBIOM 1.1-M-R12] | Below 2°C | IND | Net GDP¦PPP¦median damage¦KW panel population-weighted GMT AR6 climate diagnostics Surface Temperature (GSAT) MAGICCv7.5.3¦5.0th Percentile | billion US$2010/yr | Net GDP¦PPP¦median damage¦KW panel population-weighted GMT AR6 climate diagnostics Surface Temperature (GSAT) MAGICCv7.5.3¦5.0th Percentile |  |  | 2051 | 26091.2037
Downscaling[MESSAGEix-GLOBIOM 1.1-M-R12] | Below 2°C | IND | Net GDP¦PPP¦median damage¦KW panel population-weighted GMT AR6 climate diagnostics Surface Temperature (GSAT) MAGICCv7.5.3¦5.0th Percentile | billion US$2010/yr | Net GDP¦PPP¦median damage¦KW panel population-weighted GMT AR6 climate diagnostics Surface Temperature (GSAT) MAGICCv7.5.3¦5.0th Percentile |  |  | 2052 | 26850.8259
Downscaling[MESSAGEix-GLOBIOM 1.1-M-R12] | Below 2°C | IND | Net GDP¦PPP¦median damage¦KW panel population-weighted GMT AR6 climate diagnostics Surface Temperature (GSAT) MAGICCv7.5.3¦5.0th Percentile | billion US$2010/yr | Net GDP¦PPP¦median damage¦KW panel population-weighted GMT AR6 climate diagnostics Surface Temperature (GSAT) MAGICCv7.5.3¦5.0th Percentile |  |  | 2053 | 27621.1656
Downscaling[MESSAGEix-GLOBIOM 1.1-M-R12] | Below 2°C | IND | Net GDP¦PPP¦median damage¦KW panel population-weighted GMT AR6 climate diagnostics Surface Temperature (GSAT) MAGICCv7.5.3¦5.0th Percentile | billion US$2010/yr | Net GDP¦PPP¦median damage¦KW panel population-weighted GMT AR6 climate diagnostics Surface Temperature (GSAT) MAGICCv7.5.3¦5.0th Percentile |  |  | 2054 | 28397.432
Downscaling[MESSAGEix-GLOBIOM 1.1-M-R12] | Below 2°C | IND | Net GDP¦PPP¦median damage¦KW panel population-weighted GMT AR6 climate diagnostics Surface Temperature (GSAT) MAGICCv7.5.3¦5.0th Percentile | billion US$2010/yr | Net GDP¦PPP¦median damage¦KW panel population-weighted GMT AR6 climate diagnostics Surface Temperature (GSAT) MAGICCv7.5.3¦5.0th Percentile |  |  | 2055 | 29177.4818
Downscaling[MESSAGEix-GLOBIOM 1.1-M-R12] | Below 2°C | IND | Net GDP¦PPP¦median damage¦KW panel population-weighted GMT AR6 climate diagnostics Surface Temperature (GSAT) MAGICCv7.5.3¦5.0th Percentile | billion US$2010/yr | Net GDP¦PPP¦median damage¦KW panel population-weighted GMT AR6 climate diagnostics Surface Temperature (GSAT) MAGICCv7.5.3¦5.0th Percentile |  |  | 2056 | 29963.1877
Downscaling[MESSAGEix-GLOBIOM 1.1-M-R12] | Below 2°C | IND | Net GDP¦PPP¦median damage¦KW panel population-weighted GMT AR6 climate diagnostics Surface Temperature (GSAT) MAGICCv7.5.3¦5.0th Percentile | billion US$2010/yr | Net GDP¦PPP¦median damage¦KW panel population-weighted GMT AR6 climate diagnostics Surface Temperature (GSAT) MAGICCv7.5.3¦5.0th Percentile |  |  | 2057 | 30759.0965
Downscaling[MESSAGEix-GLOBIOM 1.1-M-R12] | Below 2°C | IND | Net GDP¦PPP¦median damage¦KW panel population-weighted GMT AR6 climate diagnostics Surface Temperature (GSAT) MAGICCv7.5.3¦5.0th Percentile | billion US$2010/yr | Net GDP¦PPP¦median damage¦KW panel population-weighted GMT AR6 climate diagnostics Surface Temperature (GSAT) MAGICCv7.5.3¦5.0th Percentile |  |  | 2058 | 31574.3543
Downscaling[MESSAGEix-GLOBIOM 1.1-M-R12] | Below 2°C | IND | Net GDP¦PPP¦median damage¦KW panel population-weighted GMT AR6 climate diagnostics Surface Temperature (GSAT) MAGICCv7.5.3¦5.0th Percentile | billion US$2010/yr | Net GDP¦PPP¦median damage¦KW panel population-weighted GMT AR6 climate diagnostics Surface Temperature (GSAT) MAGICCv7.5.3¦5.0th Percentile |  |  | 2059 | 32407.6713
Downscaling[MESSAGEix-GLOBIOM 1.1-M-R12] | Below 2°C | IND | Net GDP¦PPP¦median damage¦KW panel population-weighted GMT AR6 climate diagnostics Surface Temperature (GSAT) MAGICCv7.5.3¦5.0th Percentile | billion US$2010/yr | Net GDP¦PPP¦median damage¦KW panel population-weighted GMT AR6 climate diagnostics Surface Temperature (GSAT) MAGICCv7.5.3¦5.0th Percentile |  |  | 2060 | 33267.4548
Downscaling[MESSAGEix-GLOBIOM 1.1-M-R12] | Below 2°C | IND | Net GDP¦PPP¦median damage¦KW panel population-weighted GMT AR6 climate diagnostics Surface Temperature (GSAT) MAGICCv7.5.3¦5.0th Percentile | billion US$2010/yr | Net GDP¦PPP¦median damage¦KW panel population-weighted GMT AR6 climate diagnostics Surface Temperature (GSAT) MAGICCv7.5.3¦5.0th Percentile |  |  | 2061 | 34162.6158
Downscaling[MESSAGEix-GLOBIOM 1.1-M-R12] | Below 2°C | IND | Net GDP¦PPP¦median damage¦KW panel population-weighted GMT AR6 climate diagnostics Surface Temperature (GSAT) MAGICCv7.5.3¦5.0th Percentile | billion US$2010/yr | Net GDP¦PPP¦median damage¦KW panel population-weighted GMT AR6 climate diagnostics Surface Temperature (GSAT) MAGICCv7.5.3¦5.0th Percentile |  |  | 2062 | 35078.4266
Downscaling[MESSAGEix-GLOBIOM 1.1-M-R12] | Below 2°C | IND | Net GDP¦PPP¦median damage¦KW panel population-weighted GMT AR6 climate diagnostics Surface Temperature (GSAT) MAGICCv7.5.3¦5.0th Percentile | billion US$2010/yr | Net GDP¦PPP¦median damage¦KW panel population-weighted GMT AR6 climate diagnostics Surface Temperature (GSAT) MAGICCv7.5.3¦5.0th Percentile |  |  | 2063 | 36004.412
Downscaling[MESSAGEix-GLOBIOM 1.1-M-R12] | Below 2°C | IND | Net GDP¦PPP¦median damage¦KW panel population-weighted GMT AR6 climate diagnostics Surface Temperature (GSAT) MAGICCv7.5.3¦5.0th Percentile | billion US$2010/yr | Net GDP¦PPP¦median damage¦KW panel population-weighted GMT AR6 climate diagnostics Surface Temperature (GSAT) MAGICCv7.5.3¦5.0th Percentile |  |  | 2064 | 36923.4091
Downscaling[MESSAGEix-GLOBIOM 1.1-M-R12] | Below 2°C | IND | Net GDP¦PPP¦median damage¦KW panel population-weighted GMT AR6 climate diagnostics Surface Temperature (GSAT) MAGICCv7.5.3¦5.0th Percentile | billion US$2010/yr | Net GDP¦PPP¦median damage¦KW panel population-weighted GMT AR6 climate diagnostics Surface Temperature (GSAT) MAGICCv7.5.3¦5.0th Percentile |  |  | 2065 | 37821.4584
Downscaling[MESSAGEix-GLOBIOM 1.1-M-R12] | Below 2°C | IND | Net GDP¦PPP¦median damage¦KW panel population-weighted GMT AR6 climate diagnostics Surface Temperature (GSAT) MAGICCv7.5.3¦5.0th Percentile | billion US$2010/yr | Net GDP¦PPP¦median damage¦KW panel population-weighted GMT AR6 climate diagnostics Surface Temperature (GSAT) MAGICCv7.5.3¦5.0th Percentile |  |  | 2066 | 38698.0984
Downscaling[MESSAGEix-GLOBIOM 1.1-M-R12] | Below 2°C | IND | Net GDP¦PPP¦median damage¦KW panel population-weighted GMT AR6 climate diagnostics Surface Temperature (GSAT) MAGICCv7.5.3¦5.0th Percentile | billion US$2010/yr | Net GDP¦PPP¦median damage¦KW panel population-weighted GMT AR6 climate diagnostics Surface Temperature (GSAT) MAGICCv7.5.3¦5.0th Percentile |  |  | 2067 | 39565.9545
Downscaling[MESSAGEix-GLOBIOM 1.1-M-R12] | Below 2°C | IND | Net GDP¦PPP¦median damage¦KW panel population-weighted GMT AR6 climate diagnostics Surface Temperature (GSAT) MAGICCv7.5.3¦5.0th Percentile | billion US$2010/yr | Net GDP¦PPP¦median damage¦KW panel population-weighted GMT AR6 climate diagnostics Surface Temperature (GSAT) MAGICCv7.5.3¦5.0th Percentile |  |  | 2068 | 40432.1976
Downscaling[MESSAGEix-GLOBIOM 1.1-M-R12] | Below 2°C | IND | Net GDP¦PPP¦median damage¦KW panel population-weighted GMT AR6 climate diagnostics Surface Temperature (GSAT) MAGICCv7.5.3¦5.0th Percentile | billion US$2010/yr | Net GDP¦PPP¦median damage¦KW panel population-weighted GMT AR6 climate diagnostics Surface Temperature (GSAT) MAGICCv7.5.3¦5.0th Percentile |  |  | 2069 | 41309.6515
Downscaling[MESSAGEix-GLOBIOM 1.1-M-R12] | Below 2°C | IND | Net GDP¦PPP¦median damage¦KW panel population-weighted GMT AR6 climate diagnostics Surface Temperature (GSAT) MAGICCv7.5.3¦5.0th Percentile | billion US$2010/yr | Net GDP¦PPP¦median damage¦KW panel population-weighted GMT AR6 climate diagnostics Surface Temperature (GSAT) MAGICCv7.5.3¦5.0th Percentile |  |  | 2070 | 42217.3062
Downscaling[MESSAGEix-GLOBIOM 1.1-M-R12] | Below 2°C | IND | Net GDP¦PPP¦median damage¦KW panel population-weighted GMT AR6 climate diagnostics Surface Temperature (GSAT) MAGICCv7.5.3¦5.0th Percentile | billion US$2010/yr | Net GDP¦PPP¦median damage¦KW panel population-weighted GMT AR6 climate diagnostics Surface Temperature (GSAT) MAGICCv7.5.3¦5.0th Percentile |  |  | 2071 | 43164.0536
Downscaling[MESSAGEix-GLOBIOM 1.1-M-R12] | Below 2°C | IND | Net GDP¦PPP¦median damage¦KW panel population-weighted GMT AR6 climate diagnostics Surface Temperature (GSAT) MAGICCv7.5.3¦5.0th Percentile | billion US$2010/yr | Net GDP¦PPP¦median damage¦KW panel population-weighted GMT AR6 climate diagnostics Surface Temperature (GSAT) MAGICCv7.5.3¦5.0th Percentile |  |  | 2072 | 44132.8188
Downscaling[MESSAGEix-GLOBIOM 1.1-M-R12] | Below 2°C | IND | Net GDP¦PPP¦median damage¦KW panel population-weighted GMT AR6 climate diagnostics Surface Temperature (GSAT) MAGICCv7.5.3¦5.0th Percentile | billion US$2010/yr | Net GDP¦PPP¦median damage¦KW panel population-weighted GMT AR6 climate diagnostics Surface Temperature (GSAT) MAGICCv7.5.3¦5.0th Percentile |  |  | 2073 | 45105.9041
Downscaling[MESSAGEix-GLOBIOM 1.1-M-R12] | Below 2°C | IND | Net GDP¦PPP¦median damage¦KW panel population-weighted GMT AR6 climate diagnostics Surface Temperature (GSAT) MAGICCv7.5.3¦5.0th Percentile | billion US$2010/yr | Net GDP¦PPP¦median damage¦KW panel population-weighted GMT AR6 climate diagnostics Surface Temperature (GSAT) MAGICCv7.5.3¦5.0th Percentile |  |  | 2074 | 46082.6213
Downscaling[MESSAGEix-GLOBIOM 1.1-M-R12] | Below 2°C | IND | Net GDP¦PPP¦median damage¦KW panel population-weighted GMT AR6 climate diagnostics Surface Temperature (GSAT) MAGICCv7.5.3¦5.0th Percentile | billion US$2010/yr | Net GDP¦PPP¦median damage¦KW panel population-weighted GMT AR6 climate diagnostics Surface Temperature (GSAT) MAGICCv7.5.3¦5.0th Percentile |  |  | 2075 | 47053.2473
Downscaling[MESSAGEix-GLOBIOM 1.1-M-R12] | Below 2°C | IND | Net GDP¦PPP¦median damage¦KW panel population-weighted GMT AR6 climate diagnostics Surface Temperature (GSAT) MAGICCv7.5.3¦5.0th Percentile | billion US$2010/yr | Net GDP¦PPP¦median damage¦KW panel population-weighted GMT AR6 climate diagnostics Surface Temperature (GSAT) MAGICCv7.5.3¦5.0th Percentile |  |  | 2076 | 48007.7564
Downscaling[MESSAGEix-GLOBIOM 1.1-M-R12] | Below 2°C | IND | Net GDP¦PPP¦median damage¦KW panel population-weighted GMT AR6 climate diagnostics Surface Temperature (GSAT) MAGICCv7.5.3¦5.0th Percentile | billion US$2010/yr | Net GDP¦PPP¦median damage¦KW panel population-weighted GMT AR6 climate diagnostics Surface Temperature (GSAT) MAGICCv7.5.3¦5.0th Percentile |  |  | 2077 | 48946.2431
Downscaling[MESSAGEix-GLOBIOM 1.1-M-R12] | Below 2°C | IND | Net GDP¦PPP¦median damage¦KW panel population-weighted GMT AR6 climate diagnostics Surface Temperature (GSAT) MAGICCv7.5.3¦5.0th Percentile | billion US$2010/yr | Net GDP¦PPP¦median damage¦KW panel population-weighted GMT AR6 climate diagnostics Surface Temperature (GSAT) MAGICCv7.5.3¦5.0th Percentile |  |  | 2078 | 49881.0202
Downscaling[MESSAGEix-GLOBIOM 1.1-M-R12] | Below 2°C | IND | Net GDP¦PPP¦median damage¦KW panel population-weighted GMT AR6 climate diagnostics Surface Temperature (GSAT) MAGICCv7.5.3¦5.0th Percentile | billion US$2010/yr | Net GDP¦PPP¦median damage¦KW panel population-weighted GMT AR6 climate diagnostics Surface Temperature (GSAT) MAGICCv7.5.3¦5.0th Percentile |  |  | 2079 | 50818.4156
Downscaling[MESSAGEix-GLOBIOM 1.1-M-R12] | Below 2°C | IND | Net GDP¦PPP¦median damage¦KW panel population-weighted GMT AR6 climate diagnostics Surface Temperature (GSAT) MAGICCv7.5.3¦5.0th Percentile | billion US$2010/yr | Net GDP¦PPP¦median damage¦KW panel population-weighted GMT AR6 climate diagnostics Surface Temperature (GSAT) MAGICCv7.5.3¦5.0th Percentile |  |  | 2080 | 51770.2399
Downscaling[MESSAGEix-GLOBIOM 1.1-M-R12] | Below 2°C | IND | Net GDP¦PPP¦median damage¦KW panel population-weighted GMT AR6 climate diagnostics Surface Temperature (GSAT) MAGICCv7.5.3¦5.0th Percentile | billion US$2010/yr | Net GDP¦PPP¦median damage¦KW panel population-weighted GMT AR6 climate diagnostics Surface Temperature (GSAT) MAGICCv7.5.3¦5.0th Percentile |  |  | 2081 | 52741.7051
Downscaling[MESSAGEix-GLOBIOM 1.1-M-R12] | Below 2°C | IND | Net GDP¦PPP¦median damage¦KW panel population-weighted GMT AR6 climate diagnostics Surface Temperature (GSAT) MAGICCv7.5.3¦5.0th Percentile | billion US$2010/yr | Net GDP¦PPP¦median damage¦KW panel population-weighted GMT AR6 climate diagnostics Surface Temperature (GSAT) MAGICCv7.5.3¦5.0th Percentile |  |  | 2082 | 53723.3012
Downscaling[MESSAGEix-GLOBIOM 1.1-M-R12] | Below 2°C | IND | Net GDP¦PPP¦median damage¦KW panel population-weighted GMT AR6 climate diagnostics Surface Temperature (GSAT) MAGICCv7.5.3¦5.0th Percentile | billion US$2010/yr | Net GDP¦PPP¦median damage¦KW panel population-weighted GMT AR6 climate diagnostics Surface Temperature (GSAT) MAGICCv7.5.3¦5.0th Percentile |  |  | 2083 | 54718.1219
Downscaling[MESSAGEix-GLOBIOM 1.1-M-R12] | Below 2°C | IND | Net GDP¦PPP¦median damage¦KW panel population-weighted GMT AR6 climate diagnostics Surface Temperature (GSAT) MAGICCv7.5.3¦5.0th Percentile | billion US$2010/yr | Net GDP¦PPP¦median damage¦KW panel population-weighted GMT AR6 climate diagnostics Surface Temperature (GSAT) MAGICCv7.5.3¦5.0th Percentile |  |  | 2084 | 55717.4582
Downscaling[MESSAGEix-GLOBIOM 1.1-M-R12] | Below 2°C | IND | Net GDP¦PPP¦median damage¦KW panel population-weighted GMT AR6 climate diagnostics Surface Temperature (GSAT) MAGICCv7.5.3¦5.0th Percentile | billion US$2010/yr | Net GDP¦PPP¦median damage¦KW panel population-weighted GMT AR6 climate diagnostics Surface Temperature (GSAT) MAGICCv7.5.3¦5.0th Percentile |  |  | 2085 | 56719.3947
Downscaling[MESSAGEix-GLOBIOM 1.1-M-R12] | Below 2°C | IND | Net GDP¦PPP¦median damage¦KW panel population-weighted GMT AR6 climate diagnostics Surface Temperature (GSAT) MAGICCv7.5.3¦5.0th Percentile | billion US$2010/yr | Net GDP¦PPP¦median damage¦KW panel population-weighted GMT AR6 climate diagnostics Surface Temperature (GSAT) MAGICCv7.5.3¦5.0th Percentile |  |  | 2086 | 57717.5373
Downscaling[MESSAGEix-GLOBIOM 1.1-M-R12] | Below 2°C | IND | Net GDP¦PPP¦median damage¦KW panel population-weighted GMT AR6 climate diagnostics Surface Temperature (GSAT) MAGICCv7.5.3¦5.0th Percentile | billion US$2010/yr | Net GDP¦PPP¦median damage¦KW panel population-weighted GMT AR6 climate diagnostics Surface Temperature (GSAT) MAGICCv7.5.3¦5.0th Percentile |  |  | 2087 | 58705.2393
Downscaling[MESSAGEix-GLOBIOM 1.1-M-R12] | Below 2°C | IND | Net GDP¦PPP¦median damage¦KW panel population-weighted GMT AR6 climate diagnostics Surface Temperature (GSAT) MAGICCv7.5.3¦5.0th Percentile | billion US$2010/yr | Net GDP¦PPP¦median damage¦KW panel population-weighted GMT AR6 climate diagnostics Surface Temperature (GSAT) MAGICCv7.5.3¦5.0th Percentile |  |  | 2088 | 59679.3228
Downscaling[MESSAGEix-GLOBIOM 1.1-M-R12] | Below 2°C | IND | Net GDP¦PPP¦median damage¦KW panel population-weighted GMT AR6 climate diagnostics Surface Temperature (GSAT) MAGICCv7.5.3¦5.0th Percentile | billion US$2010/yr | Net GDP¦PPP¦median damage¦KW panel population-weighted GMT AR6 climate diagnostics Surface Temperature (GSAT) MAGICCv7.5.3¦5.0th Percentile |  |  | 2089 | 60645.4982
Downscaling[MESSAGEix-GLOBIOM 1.1-M-R12] | Below 2°C | IND | Net GDP¦PPP¦median damage¦KW panel population-weighted GMT AR6 climate diagnostics Surface Temperature (GSAT) MAGICCv7.5.3¦5.0th Percentile | billion US$2010/yr | Net GDP¦PPP¦median damage¦KW panel population-weighted GMT AR6 climate diagnostics Surface Temperature (GSAT) MAGICCv7.5.3¦5.0th Percentile |  |  | 2090 | 61609.7587
Downscaling[MESSAGEix-GLOBIOM 1.1-M-R12] | Below 2°C | IND | Net GDP¦PPP¦median damage¦KW panel population-weighted GMT AR6 climate diagnostics Surface Temperature (GSAT) MAGICCv7.5.3¦5.0th Percentile | billion US$2010/yr | Net GDP¦PPP¦median damage¦KW panel population-weighted GMT AR6 climate diagnostics Surface Temperature (GSAT) MAGICCv7.5.3¦5.0th Percentile |  |  | 2091 | 62577.3707
Downscaling[MESSAGEix-GLOBIOM 1.1-M-R12] | Below 2°C | IND | Net GDP¦PPP¦median damage¦KW panel population-weighted GMT AR6 climate diagnostics Surface Temperature (GSAT) MAGICCv7.5.3¦5.0th Percentile | billion US$2010/yr | Net GDP¦PPP¦median damage¦KW panel population-weighted GMT AR6 climate diagnostics Surface Temperature (GSAT) MAGICCv7.5.3¦5.0th Percentile |  |  | 2092 | 63549.2374
Downscaling[MESSAGEix-GLOBIOM 1.1-M-R12] | Below 2°C | IND | Net GDP¦PPP¦median damage¦KW panel population-weighted GMT AR6 climate diagnostics Surface Temperature (GSAT) MAGICCv7.5.3¦5.0th Percentile | billion US$2010/yr | Net GDP¦PPP¦median damage¦KW panel population-weighted GMT AR6 climate diagnostics Surface Temperature (GSAT) MAGICCv7.5.3¦5.0th Percentile |  |  | 2093 | 64523.0794
Downscaling[MESSAGEix-GLOBIOM 1.1-M-R12] | Below 2°C | IND | Net GDP¦PPP¦median damage¦KW panel population-weighted GMT AR6 climate diagnostics Surface Temperature (GSAT) MAGICCv7.5.3¦5.0th Percentile | billion US$2010/yr | Net GDP¦PPP¦median damage¦KW panel population-weighted GMT AR6 climate diagnostics Surface Temperature (GSAT) MAGICCv7.5.3¦5.0th Percentile |  |  | 2094 | 65496.9541
Downscaling[MESSAGEix-GLOBIOM 1.1-M-R12] | Below 2°C | IND | Net GDP¦PPP¦median damage¦KW panel population-weighted GMT AR6 climate diagnostics Surface Temperature (GSAT) MAGICCv7.5.3¦5.0th Percentile | billion US$2010/yr | Net GDP¦PPP¦median damage¦KW panel population-weighted GMT AR6 climate diagnostics Surface Temperature (GSAT) MAGICCv7.5.3¦5.0th Percentile |  |  | 2095 | 66468.7289
Downscaling[MESSAGEix-GLOBIOM 1.1-M-R12] | Below 2°C | IND | Net GDP¦PPP¦median damage¦KW panel population-weighted GMT AR6 climate diagnostics Surface Temperature (GSAT) MAGICCv7.5.3¦5.0th Percentile | billion US$2010/yr | Net GDP¦PPP¦median damage¦KW panel population-weighted GMT AR6 climate diagnostics Surface Temperature (GSAT) MAGICCv7.5.3¦5.0th Percentile |  |  | 2096 | 67436.2708
Downscaling[MESSAGEix-GLOBIOM 1.1-M-R12] | Below 2°C | IND | Net GDP¦PPP¦median damage¦KW panel population-weighted GMT AR6 climate diagnostics Surface Temperature (GSAT) MAGICCv7.5.3¦5.0th Percentile | billion US$2010/yr | Net GDP¦PPP¦median damage¦KW panel population-weighted GMT AR6 climate diagnostics Surface Temperature (GSAT) MAGICCv7.5.3¦5.0th Percentile |  |  | 2097 | 68397.4463
Downscaling[MESSAGEix-GLOBIOM 1.1-M-R12] | Below 2°C | IND | Net GDP¦PPP¦median damage¦KW panel population-weighted GMT AR6 climate diagnostics Surface Temperature (GSAT) MAGICCv7.5.3¦5.0th Percentile | billion US$2010/yr | Net GDP¦PPP¦median damage¦KW panel population-weighted GMT AR6 climate diagnostics Surface Temperature (GSAT) MAGICCv7.5.3¦5.0th Percentile |  |  | 2098 | 69350.1214
Downscaling[MESSAGEix-GLOBIOM 1.1-M-R12] | Below 2°C | IND | Net GDP¦PPP¦median damage¦KW panel population-weighted GMT AR6 climate diagnostics Surface Temperature (GSAT) MAGICCv7.5.3¦5.0th Percentile | billion US$2010/yr | Net GDP¦PPP¦median damage¦KW panel population-weighted GMT AR6 climate diagnostics Surface Temperature (GSAT) MAGICCv7.5.3¦5.0th Percentile |  |  | 2099 | 70292.1619
Downscaling[MESSAGEix-GLOBIOM 1.1-M-R12] | Below 2°C | IND | Net GDP¦PPP¦median damage¦KW panel population-weighted GMT AR6 climate diagnostics Surface Temperature (GSAT) MAGICCv7.5.3¦5.0th Percentile | billion US$2010/yr | Net GDP¦PPP¦median damage¦KW panel population-weighted GMT AR6 climate diagnostics Surface Temperature (GSAT) MAGICCv7.5.3¦5.0th Percentile |  |  | 2100 | 71221.433
Downscaling[MESSAGEix-GLOBIOM 1.1-M-R12] | Below 2°C | IND | Net GDP¦PPP¦median damage¦KW panel population-weighted GMT AR6 climate diagnostics Surface Temperature (GSAT) MAGICCv7.5.3¦50.0th Percentile | billion US$2010/yr | Net GDP¦PPP¦median damage¦KW panel population-weighted GMT AR6 climate diagnostics Surface Temperature (GSAT) MAGICCv7.5.3¦50.0th Percentile |  |  | 2020 | 7389.8774
Downscaling[MESSAGEix-GLOBIOM 1.1-M-R12] | Below 2°C | IND | Net GDP¦PPP¦median damage¦KW panel population-weighted GMT AR6 climate diagnostics Surface Temperature (GSAT) MAGICCv7.5.3¦50.0th Percentile | billion US$2010/yr | Net GDP¦PPP¦median damage¦KW panel population-weighted GMT AR6 climate diagnostics Surface Temperature (GSAT) MAGICCv7.5.3¦50.0th Percentile |  |  | 2021 | 7871.7559
Downscaling[MESSAGEix-GLOBIOM 1.1-M-R12] | Below 2°C | IND | Net GDP¦PPP¦median damage¦KW panel population-weighted GMT AR6 climate diagnostics Surface Temperature (GSAT) MAGICCv7.5.3¦50.0th Percentile | billion US$2010/yr | Net GDP¦PPP¦median damage¦KW panel population-weighted GMT AR6 climate diagnostics Surface Temperature (GSAT) MAGICCv7.5.3¦50.0th Percentile |  |  | 2022 | 8447.3362
Downscaling[MESSAGEix-GLOBIOM 1.1-M-R12] | Below 2°C | IND | Net GDP¦PPP¦median damage¦KW panel population-weighted GMT AR6 climate diagnostics Surface Temperature (GSAT) MAGICCv7.5.3¦50.0th Percentile | billion US$2010/yr | Net GDP¦PPP¦median damage¦KW panel population-weighted GMT AR6 climate diagnostics Surface Temperature (GSAT) MAGICCv7.5.3¦50.0th Percentile |  |  | 2023 | 9078.0497
Downscaling[MESSAGEix-GLOBIOM 1.1-M-R12] | Below 2°C | IND | Net GDP¦PPP¦median damage¦KW panel population-weighted GMT AR6 climate diagnostics Surface Temperature (GSAT) MAGICCv7.5.3¦50.0th Percentile | billion US$2010/yr | Net GDP¦PPP¦median damage¦KW panel population-weighted GMT AR6 climate diagnostics Surface Temperature (GSAT) MAGICCv7.5.3¦50.0th Percentile |  |  | 2024 | 9726.6982
Downscaling[MESSAGEix-GLOBIOM 1.1-M-R12] | Below 2°C | IND | Net GDP¦PPP¦median damage¦KW panel population-weighted GMT AR6 climate diagnostics Surface Temperature (GSAT) MAGICCv7.5.3¦50.0th Percentile | billion US$2010/yr | Net GDP¦PPP¦median damage¦KW panel population-weighted GMT AR6 climate diagnostics Surface Temperature (GSAT) MAGICCv7.5.3¦50.0th Percentile |  |  | 2025 | 10354.6468
Downscaling[MESSAGEix-GLOBIOM 1.1-M-R12] | Below 2°C | IND | Net GDP¦PPP¦median damage¦KW panel population-weighted GMT AR6 climate diagnostics Surface Temperature (GSAT) MAGICCv7.5.3¦50.0th Percentile | billion US$2010/yr | Net GDP¦PPP¦median damage¦KW panel population-weighted GMT AR6 climate diagnostics Surface Temperature (GSAT) MAGICCv7.5.3¦50.0th Percentile |  |  | 2026 | 10932.5707
Downscaling[MESSAGEix-GLOBIOM 1.1-M-R12] | Below 2°C | IND | Net GDP¦PPP¦median damage¦KW panel population-weighted GMT AR6 climate diagnostics Surface Temperature (GSAT) MAGICCv7.5.3¦50.0th Percentile | billion US$2010/yr | Net GDP¦PPP¦median damage¦KW panel population-weighted GMT AR6 climate diagnostics Surface Temperature (GSAT) MAGICCv7.5.3¦50.0th Percentile |  |  | 2027 | 11464.5981
Downscaling[MESSAGEix-GLOBIOM 1.1-M-R12] | Below 2°C | IND | Net GDP¦PPP¦median damage¦KW panel population-weighted GMT AR6 climate diagnostics Surface Temperature (GSAT) MAGICCv7.5.3¦50.0th Percentile | billion US$2010/yr | Net GDP¦PPP¦median damage¦KW panel population-weighted GMT AR6 climate diagnostics Surface Temperature (GSAT) MAGICCv7.5.3¦50.0th Percentile |  |  | 2028 | 11965.2344
Downscaling[MESSAGEix-GLOBIOM 1.1-M-R12] | Below 2°C | IND | Net GDP¦PPP¦median damage¦KW panel population-weighted GMT AR6 climate diagnostics Surface Temperature (GSAT) MAGICCv7.5.3¦50.0th Percentile | billion US$2010/yr | Net GDP¦PPP¦median damage¦KW panel population-weighted GMT AR6 climate diagnostics Surface Temperature (GSAT) MAGICCv7.5.3¦50.0th Percentile |  |  | 2029 | 12450.0713
Downscaling[MESSAGEix-GLOBIOM 1.1-M-R12] | Below 2°C | IND | Net GDP¦PPP¦median damage¦KW panel population-weighted GMT AR6 climate diagnostics Surface Temperature (GSAT) MAGICCv7.5.3¦50.0th Percentile | billion US$2010/yr | Net GDP¦PPP¦median damage¦KW panel population-weighted GMT AR6 climate diagnostics Surface Temperature (GSAT) MAGICCv7.5.3¦50.0th Percentile |  |  | 2030 | 12934.8175
Downscaling[MESSAGEix-GLOBIOM 1.1-M-R12] | Below 2°C | IND | Net GDP¦PPP¦median damage¦KW panel population-weighted GMT AR6 climate diagnostics Surface Temperature (GSAT) MAGICCv7.5.3¦50.0th Percentile | billion US$2010/yr | Net GDP¦PPP¦median damage¦KW panel population-weighted GMT AR6 climate diagnostics Surface Temperature (GSAT) MAGICCv7.5.3¦50.0th Percentile |  |  | 2031 | 13431.0593
Downscaling[MESSAGEix-GLOBIOM 1.1-M-R12] | Below 2°C | IND | Net GDP¦PPP¦median damage¦KW panel population-weighted GMT AR6 climate diagnostics Surface Temperature (GSAT) MAGICCv7.5.3¦50.0th Percentile | billion US$2010/yr | Net GDP¦PPP¦median damage¦KW panel population-weighted GMT AR6 climate diagnostics Surface Temperature (GSAT) MAGICCv7.5.3¦50.0th Percentile |  |  | 2032 | 13942.9311
Downscaling[MESSAGEix-GLOBIOM 1.1-M-R12] | Below 2°C | IND | Net GDP¦PPP¦median damage¦KW panel population-weighted GMT AR6 climate diagnostics Surface Temperature (GSAT) MAGICCv7.5.3¦50.0th Percentile | billion US$2010/yr | Net GDP¦PPP¦median damage¦KW panel population-weighted GMT AR6 climate diagnostics Surface Temperature (GSAT) MAGICCv7.5.3¦50.0th Percentile |  |  | 2033 | 14470.3412
Downscaling[MESSAGEix-GLOBIOM 1.1-M-R12] | Below 2°C | IND | Net GDP¦PPP¦median damage¦KW panel population-weighted GMT AR6 climate diagnostics Surface Temperature (GSAT) MAGICCv7.5.3¦50.0th Percentile | billion US$2010/yr | Net GDP¦PPP¦median damage¦KW panel population-weighted GMT AR6 climate diagnostics Surface Temperature (GSAT) MAGICCv7.5.3¦50.0th Percentile |  |  | 2034 | 15009.3476
Downscaling[MESSAGEix-GLOBIOM 1.1-M-R12] | Below 2°C | IND | Net GDP¦PPP¦median damage¦KW panel population-weighted GMT AR6 climate diagnostics Surface Temperature (GSAT) MAGICCv7.5.3¦50.0th Percentile | billion US$2010/yr | Net GDP¦PPP¦median damage¦KW panel population-weighted GMT AR6 climate diagnostics Surface Temperature (GSAT) MAGICCv7.5.3¦50.0th Percentile |  |  | 2035 | 15557.7725
Downscaling[MESSAGEix-GLOBIOM 1.1-M-R12] | Below 2°C | IND | Net GDP¦PPP¦median damage¦KW panel population-weighted GMT AR6 climate diagnostics Surface Temperature (GSAT) MAGICCv7.5.3¦50.0th Percentile | billion US$2010/yr | Net GDP¦PPP¦median damage¦KW panel population-weighted GMT AR6 climate diagnostics Surface Temperature (GSAT) MAGICCv7.5.3¦50.0th Percentile |  |  | 2036 | 16120.7907
Downscaling[MESSAGEix-GLOBIOM 1.1-M-R12] | Below 2°C | IND | Net GDP¦PPP¦median damage¦KW panel population-weighted GMT AR6 climate diagnostics Surface Temperature (GSAT) MAGICCv7.5.3¦50.0th Percentile | billion US$2010/yr | Net GDP¦PPP¦median damage¦KW panel population-weighted GMT AR6 climate diagnostics Surface Temperature (GSAT) MAGICCv7.5.3¦50.0th Percentile |  |  | 2037 | 16690.7271
Downscaling[MESSAGEix-GLOBIOM 1.1-M-R12] | Below 2°C | IND | Net GDP¦PPP¦median damage¦KW panel population-weighted GMT AR6 climate diagnostics Surface Temperature (GSAT) MAGICCv7.5.3¦50.0th Percentile | billion US$2010/yr | Net GDP¦PPP¦median damage¦KW panel population-weighted GMT AR6 climate diagnostics Surface Temperature (GSAT) MAGICCv7.5.3¦50.0th Percentile |  |  | 2038 | 17271.113
Downscaling[MESSAGEix-GLOBIOM 1.1-M-R12] | Below 2°C | IND | Net GDP¦PPP¦median damage¦KW panel population-weighted GMT AR6 climate diagnostics Surface Temperature (GSAT) MAGICCv7.5.3¦50.0th Percentile | billion US$2010/yr | Net GDP¦PPP¦median damage¦KW panel population-weighted GMT AR6 climate diagnostics Surface Temperature (GSAT) MAGICCv7.5.3¦50.0th Percentile |  |  | 2039 | 17865.3636
Downscaling[MESSAGEix-GLOBIOM 1.1-M-R12] | Below 2°C | IND | Net GDP¦PPP¦median damage¦KW panel population-weighted GMT AR6 climate diagnostics Surface Temperature (GSAT) MAGICCv7.5.3¦50.0th Percentile | billion US$2010/yr | Net GDP¦PPP¦median damage¦KW panel population-weighted GMT AR6 climate diagnostics Surface Temperature (GSAT) MAGICCv7.5.3¦50.0th Percentile |  |  | 2040 | 18470.4113
Downscaling[MESSAGEix-GLOBIOM 1.1-M-R12] | Below 2°C | IND | Net GDP¦PPP¦median damage¦KW panel population-weighted GMT AR6 climate diagnostics Surface Temperature (GSAT) MAGICCv7.5.3¦50.0th Percentile | billion US$2010/yr | Net GDP¦PPP¦median damage¦KW panel population-weighted GMT AR6 climate diagnostics Surface Temperature (GSAT) MAGICCv7.5.3¦50.0th Percentile |  |  | 2041 | 19090.0008
Downscaling[MESSAGEix-GLOBIOM 1.1-M-R12] | Below 2°C | IND | Net GDP¦PPP¦median damage¦KW panel population-weighted GMT AR6 climate diagnostics Surface Temperature (GSAT) MAGICCv7.5.3¦50.0th Percentile | billion US$2010/yr | Net GDP¦PPP¦median damage¦KW panel population-weighted GMT AR6 climate diagnostics Surface Temperature (GSAT) MAGICCv7.5.3¦50.0th Percentile |  |  | 2042 | 19722.3689
Downscaling[MESSAGEix-GLOBIOM 1.1-M-R12] | Below 2°C | IND | Net GDP¦PPP¦median damage¦KW panel population-weighted GMT AR6 climate diagnostics Surface Temperature (GSAT) MAGICCv7.5.3¦50.0th Percentile | billion US$2010/yr | Net GDP¦PPP¦median damage¦KW panel population-weighted GMT AR6 climate diagnostics Surface Temperature (GSAT) MAGICCv7.5.3¦50.0th Percentile |  |  | 2043 | 20362.1643
Downscaling[MESSAGEix-GLOBIOM 1.1-M-R12] | Below 2°C | IND | Net GDP¦PPP¦median damage¦KW panel population-weighted GMT AR6 climate diagnostics Surface Temperature (GSAT) MAGICCv7.5.3¦50.0th Percentile | billion US$2010/yr | Net GDP¦PPP¦median damage¦KW panel population-weighted GMT AR6 climate diagnostics Surface Temperature (GSAT) MAGICCv7.5.3¦50.0th Percentile |  |  | 2044 | 21013.2265
Downscaling[MESSAGEix-GLOBIOM 1.1-M-R12] | Below 2°C | IND | Net GDP¦PPP¦median damage¦KW panel population-weighted GMT AR6 climate diagnostics Surface Temperature (GSAT) MAGICCv7.5.3¦50.0th Percentile | billion US$2010/yr | Net GDP¦PPP¦median damage¦KW panel population-weighted GMT AR6 climate diagnostics Surface Temperature (GSAT) MAGICCv7.5.3¦50.0th Percentile |  |  | 2045 | 21673.6195
Downscaling[MESSAGEix-GLOBIOM 1.1-M-R12] | Below 2°C | IND | Net GDP¦PPP¦median damage¦KW panel population-weighted GMT AR6 climate diagnostics Surface Temperature (GSAT) MAGICCv7.5.3¦50.0th Percentile | billion US$2010/yr | Net GDP¦PPP¦median damage¦KW panel population-weighted GMT AR6 climate diagnostics Surface Temperature (GSAT) MAGICCv7.5.3¦50.0th Percentile |  |  | 2046 | 22337.3962
Downscaling[MESSAGEix-GLOBIOM 1.1-M-R12] | Below 2°C | IND | Net GDP¦PPP¦median damage¦KW panel population-weighted GMT AR6 climate diagnostics Surface Temperature (GSAT) MAGICCv7.5.3¦50.0th Percentile | billion US$2010/yr | Net GDP¦PPP¦median damage¦KW panel population-weighted GMT AR6 climate diagnostics Surface Temperature (GSAT) MAGICCv7.5.3¦50.0th Percentile |  |  | 2047 | 23009.2729
Downscaling[MESSAGEix-GLOBIOM 1.1-M-R12] | Below 2°C | IND | Net GDP¦PPP¦median damage¦KW panel population-weighted GMT AR6 climate diagnostics Surface Temperature (GSAT) MAGICCv7.5.3¦50.0th Percentile | billion US$2010/yr | Net GDP¦PPP¦median damage¦KW panel population-weighted GMT AR6 climate diagnostics Surface Temperature (GSAT) MAGICCv7.5.3¦50.0th Percentile |  |  | 2048 | 23693.3528
Downscaling[MESSAGEix-GLOBIOM 1.1-M-R12] | Below 2°C | IND | Net GDP¦PPP¦median damage¦KW panel population-weighted GMT AR6 climate diagnostics Surface Temperature (GSAT) MAGICCv7.5.3¦50.0th Percentile | billion US$2010/yr | Net GDP¦PPP¦median damage¦KW panel population-weighted GMT AR6 climate diagnostics Surface Temperature (GSAT) MAGICCv7.5.3¦50.0th Percentile |  |  | 2049 | 24394.445
Downscaling[MESSAGEix-GLOBIOM 1.1-M-R12] | Below 2°C | IND | Net GDP¦PPP¦median damage¦KW panel population-weighted GMT AR6 climate diagnostics Surface Temperature (GSAT) MAGICCv7.5.3¦50.0th Percentile | billion US$2010/yr | Net GDP¦PPP¦median damage¦KW panel population-weighted GMT AR6 climate diagnostics Surface Temperature (GSAT) MAGICCv7.5.3¦50.0th Percentile |  |  | 2050 | 25111.8844
Downscaling[MESSAGEix-GLOBIOM 1.1-M-R12] | Below 2°C | IND | Net GDP¦PPP¦median damage¦KW panel population-weighted GMT AR6 climate diagnostics Surface Temperature (GSAT) MAGICCv7.5.3¦50.0th Percentile | billion US$2010/yr | Net GDP¦PPP¦median damage¦KW panel population-weighted GMT AR6 climate diagnostics Surface Temperature (GSAT) MAGICCv7.5.3¦50.0th Percentile |  |  | 2051 | 25842.7832
Downscaling[MESSAGEix-GLOBIOM 1.1-M-R12] | Below 2°C | IND | Net GDP¦PPP¦median damage¦KW panel population-weighted GMT AR6 climate diagnostics Surface Temperature (GSAT) MAGICCv7.5.3¦50.0th Percentile | billion US$2010/yr | Net GDP¦PPP¦median damage¦KW panel population-weighted GMT AR6 climate diagnostics Surface Temperature (GSAT) MAGICCv7.5.3¦50.0th Percentile |  |  | 2052 | 26589.5756
Downscaling[MESSAGEix-GLOBIOM 1.1-M-R12] | Below 2°C | IND | Net GDP¦PPP¦median damage¦KW panel population-weighted GMT AR6 climate diagnostics Surface Temperature (GSAT) MAGICCv7.5.3¦50.0th Percentile | billion US$2010/yr | Net GDP¦PPP¦median damage¦KW panel population-weighted GMT AR6 climate diagnostics Surface Temperature (GSAT) MAGICCv7.5.3¦50.0th Percentile |  |  | 2053 | 27347.3334
Downscaling[MESSAGEix-GLOBIOM 1.1-M-R12] | Below 2°C | IND | Net GDP¦PPP¦median damage¦KW panel population-weighted GMT AR6 climate diagnostics Surface Temperature (GSAT) MAGICCv7.5.3¦50.0th Percentile | billion US$2010/yr | Net GDP¦PPP¦median damage¦KW panel population-weighted GMT AR6 climate diagnostics Surface Temperature (GSAT) MAGICCv7.5.3¦50.0th Percentile |  |  | 2054 | 28108.7979
Downscaling[MESSAGEix-GLOBIOM 1.1-M-R12] | Below 2°C | IND | Net GDP¦PPP¦median damage¦KW panel population-weighted GMT AR6 climate diagnostics Surface Temperature (GSAT) MAGICCv7.5.3¦50.0th Percentile | billion US$2010/yr | Net GDP¦PPP¦median damage¦KW panel population-weighted GMT AR6 climate diagnostics Surface Temperature (GSAT) MAGICCv7.5.3¦50.0th Percentile |  |  | 2055 | 28873.6924
Downscaling[MESSAGEix-GLOBIOM 1.1-M-R12] | Below 2°C | IND | Net GDP¦PPP¦median damage¦KW panel population-weighted GMT AR6 climate diagnostics Surface Temperature (GSAT) MAGICCv7.5.3¦50.0th Percentile | billion US$2010/yr | Net GDP¦PPP¦median damage¦KW panel population-weighted GMT AR6 climate diagnostics Surface Temperature (GSAT) MAGICCv7.5.3¦50.0th Percentile |  |  | 2056 | 29646.6462
Downscaling[MESSAGEix-GLOBIOM 1.1-M-R12] | Below 2°C | IND | Net GDP¦PPP¦median damage¦KW panel population-weighted GMT AR6 climate diagnostics Surface Temperature (GSAT) MAGICCv7.5.3¦50.0th Percentile | billion US$2010/yr | Net GDP¦PPP¦median damage¦KW panel population-weighted GMT AR6 climate diagnostics Surface Temperature (GSAT) MAGICCv7.5.3¦50.0th Percentile |  |  | 2057 | 30429.6625
Downscaling[MESSAGEix-GLOBIOM 1.1-M-R12] | Below 2°C | IND | Net GDP¦PPP¦median damage¦KW panel population-weighted GMT AR6 climate diagnostics Surface Temperature (GSAT) MAGICCv7.5.3¦50.0th Percentile | billion US$2010/yr | Net GDP¦PPP¦median damage¦KW panel population-weighted GMT AR6 climate diagnostics Surface Temperature (GSAT) MAGICCv7.5.3¦50.0th Percentile |  |  | 2058 | 31232.9469
Downscaling[MESSAGEix-GLOBIOM 1.1-M-R12] | Below 2°C | IND | Net GDP¦PPP¦median damage¦KW panel population-weighted GMT AR6 climate diagnostics Surface Temperature (GSAT) MAGICCv7.5.3¦50.0th Percentile | billion US$2010/yr | Net GDP¦PPP¦median damage¦KW panel population-weighted GMT AR6 climate diagnostics Surface Temperature (GSAT) MAGICCv7.5.3¦50.0th Percentile |  |  | 2059 | 32051.0102
Downscaling[MESSAGEix-GLOBIOM 1.1-M-R12] | Below 2°C | IND | Net GDP¦PPP¦median damage¦KW panel population-weighted GMT AR6 climate diagnostics Surface Temperature (GSAT) MAGICCv7.5.3¦50.0th Percentile | billion US$2010/yr | Net GDP¦PPP¦median damage¦KW panel population-weighted GMT AR6 climate diagnostics Surface Temperature (GSAT) MAGICCv7.5.3¦50.0th Percentile |  |  | 2060 | 32892.6268
Downscaling[MESSAGEix-GLOBIOM 1.1-M-R12] | Below 2°C | IND | Net GDP¦PPP¦median damage¦KW panel population-weighted GMT AR6 climate diagnostics Surface Temperature (GSAT) MAGICCv7.5.3¦50.0th Percentile | billion US$2010/yr | Net GDP¦PPP¦median damage¦KW panel population-weighted GMT AR6 climate diagnostics Surface Temperature (GSAT) MAGICCv7.5.3¦50.0th Percentile |  |  | 2061 | 33773.9153
Downscaling[MESSAGEix-GLOBIOM 1.1-M-R12] | Below 2°C | IND | Net GDP¦PPP¦median damage¦KW panel population-weighted GMT AR6 climate diagnostics Surface Temperature (GSAT) MAGICCv7.5.3¦50.0th Percentile | billion US$2010/yr | Net GDP¦PPP¦median damage¦KW panel population-weighted GMT AR6 climate diagnostics Surface Temperature (GSAT) MAGICCv7.5.3¦50.0th Percentile |  |  | 2062 | 34676.5079
Downscaling[MESSAGEix-GLOBIOM 1.1-M-R12] | Below 2°C | IND | Net GDP¦PPP¦median damage¦KW panel population-weighted GMT AR6 climate diagnostics Surface Temperature (GSAT) MAGICCv7.5.3¦50.0th Percentile | billion US$2010/yr | Net GDP¦PPP¦median damage¦KW panel population-weighted GMT AR6 climate diagnostics Surface Temperature (GSAT) MAGICCv7.5.3¦50.0th Percentile |  |  | 2063 | 35588.0528
Downscaling[MESSAGEix-GLOBIOM 1.1-M-R12] | Below 2°C | IND | Net GDP¦PPP¦median damage¦KW panel population-weighted GMT AR6 climate diagnostics Surface Temperature (GSAT) MAGICCv7.5.3¦50.0th Percentile | billion US$2010/yr | Net GDP¦PPP¦median damage¦KW panel population-weighted GMT AR6 climate diagnostics Surface Temperature (GSAT) MAGICCv7.5.3¦50.0th Percentile |  |  | 2064 | 36494.5886
Downscaling[MESSAGEix-GLOBIOM 1.1-M-R12] | Below 2°C | IND | Net GDP¦PPP¦median damage¦KW panel population-weighted GMT AR6 climate diagnostics Surface Temperature (GSAT) MAGICCv7.5.3¦50.0th Percentile | billion US$2010/yr | Net GDP¦PPP¦median damage¦KW panel population-weighted GMT AR6 climate diagnostics Surface Temperature (GSAT) MAGICCv7.5.3¦50.0th Percentile |  |  | 2065 | 37378.5329
Downscaling[MESSAGEix-GLOBIOM 1.1-M-R12] | Below 2°C | IND | Net GDP¦PPP¦median damage¦KW panel population-weighted GMT AR6 climate diagnostics Surface Temperature (GSAT) MAGICCv7.5.3¦50.0th Percentile | billion US$2010/yr | Net GDP¦PPP¦median damage¦KW panel population-weighted GMT AR6 climate diagnostics Surface Temperature (GSAT) MAGICCv7.5.3¦50.0th Percentile |  |  | 2066 | 38235.6315
Downscaling[MESSAGEix-GLOBIOM 1.1-M-R12] | Below 2°C | IND | Net GDP¦PPP¦median damage¦KW panel population-weighted GMT AR6 climate diagnostics Surface Temperature (GSAT) MAGICCv7.5.3¦50.0th Percentile | billion US$2010/yr | Net GDP¦PPP¦median damage¦KW panel population-weighted GMT AR6 climate diagnostics Surface Temperature (GSAT) MAGICCv7.5.3¦50.0th Percentile |  |  | 2067 | 39084.9657
Downscaling[MESSAGEix-GLOBIOM 1.1-M-R12] | Below 2°C | IND | Net GDP¦PPP¦median damage¦KW panel population-weighted GMT AR6 climate diagnostics Surface Temperature (GSAT) MAGICCv7.5.3¦50.0th Percentile | billion US$2010/yr | Net GDP¦PPP¦median damage¦KW panel population-weighted GMT AR6 climate diagnostics Surface Temperature (GSAT) MAGICCv7.5.3¦50.0th Percentile |  |  | 2068 | 39935.3714
Downscaling[MESSAGEix-GLOBIOM 1.1-M-R12] | Below 2°C | IND | Net GDP¦PPP¦median damage¦KW panel population-weighted GMT AR6 climate diagnostics Surface Temperature (GSAT) MAGICCv7.5.3¦50.0th Percentile | billion US$2010/yr | Net GDP¦PPP¦median damage¦KW panel population-weighted GMT AR6 climate diagnostics Surface Temperature (GSAT) MAGICCv7.5.3¦50.0th Percentile |  |  | 2069 | 40796.0072
Downscaling[MESSAGEix-GLOBIOM 1.1-M-R12] | Below 2°C | IND | Net GDP¦PPP¦median damage¦KW panel population-weighted GMT AR6 climate diagnostics Surface Temperature (GSAT) MAGICCv7.5.3¦50.0th Percentile | billion US$2010/yr | Net GDP¦PPP¦median damage¦KW panel population-weighted GMT AR6 climate diagnostics Surface Temperature (GSAT) MAGICCv7.5.3¦50.0th Percentile |  |  | 2070 | 41687.8044
Downscaling[MESSAGEix-GLOBIOM 1.1-M-R12] | Below 2°C | IND | Net GDP¦PPP¦median damage¦KW panel population-weighted GMT AR6 climate diagnostics Surface Temperature (GSAT) MAGICCv7.5.3¦50.0th Percentile | billion US$2010/yr | Net GDP¦PPP¦median damage¦KW panel population-weighted GMT AR6 climate diagnostics Surface Temperature (GSAT) MAGICCv7.5.3¦50.0th Percentile |  |  | 2071 | 42622.9481
Downscaling[MESSAGEix-GLOBIOM 1.1-M-R12] | Below 2°C | IND | Net GDP¦PPP¦median damage¦KW panel population-weighted GMT AR6 climate diagnostics Surface Temperature (GSAT) MAGICCv7.5.3¦50.0th Percentile | billion US$2010/yr | Net GDP¦PPP¦median damage¦KW panel population-weighted GMT AR6 climate diagnostics Surface Temperature (GSAT) MAGICCv7.5.3¦50.0th Percentile |  |  | 2072 | 43578.228
Downscaling[MESSAGEix-GLOBIOM 1.1-M-R12] | Below 2°C | IND | Net GDP¦PPP¦median damage¦KW panel population-weighted GMT AR6 climate diagnostics Surface Temperature (GSAT) MAGICCv7.5.3¦50.0th Percentile | billion US$2010/yr | Net GDP¦PPP¦median damage¦KW panel population-weighted GMT AR6 climate diagnostics Surface Temperature (GSAT) MAGICCv7.5.3¦50.0th Percentile |  |  | 2073 | 44534.5949
Downscaling[MESSAGEix-GLOBIOM 1.1-M-R12] | Below 2°C | IND | Net GDP¦PPP¦median damage¦KW panel population-weighted GMT AR6 climate diagnostics Surface Temperature (GSAT) MAGICCv7.5.3¦50.0th Percentile | billion US$2010/yr | Net GDP¦PPP¦median damage¦KW panel population-weighted GMT AR6 climate diagnostics Surface Temperature (GSAT) MAGICCv7.5.3¦50.0th Percentile |  |  | 2074 | 45492.0184
Downscaling[MESSAGEix-GLOBIOM 1.1-M-R12] | Below 2°C | IND | Net GDP¦PPP¦median damage¦KW panel population-weighted GMT AR6 climate diagnostics Surface Temperature (GSAT) MAGICCv7.5.3¦50.0th Percentile | billion US$2010/yr | Net GDP¦PPP¦median damage¦KW panel population-weighted GMT AR6 climate diagnostics Surface Temperature (GSAT) MAGICCv7.5.3¦50.0th Percentile |  |  | 2075 | 46441.9743
Downscaling[MESSAGEix-GLOBIOM 1.1-M-R12] | Below 2°C | IND | Net GDP¦PPP¦median damage¦KW panel population-weighted GMT AR6 climate diagnostics Surface Temperature (GSAT) MAGICCv7.5.3¦50.0th Percentile | billion US$2010/yr | Net GDP¦PPP¦median damage¦KW panel population-weighted GMT AR6 climate diagnostics Surface Temperature (GSAT) MAGICCv7.5.3¦50.0th Percentile |  |  | 2076 | 47383.2394
Downscaling[MESSAGEix-GLOBIOM 1.1-M-R12] | Below 2°C | IND | Net GDP¦PPP¦median damage¦KW panel population-weighted GMT AR6 climate diagnostics Surface Temperature (GSAT) MAGICCv7.5.3¦50.0th Percentile | billion US$2010/yr | Net GDP¦PPP¦median damage¦KW panel population-weighted GMT AR6 climate diagnostics Surface Temperature (GSAT) MAGICCv7.5.3¦50.0th Percentile |  |  | 2077 | 48310.4529
Downscaling[MESSAGEix-GLOBIOM 1.1-M-R12] | Below 2°C | IND | Net GDP¦PPP¦median damage¦KW panel population-weighted GMT AR6 climate diagnostics Surface Temperature (GSAT) MAGICCv7.5.3¦50.0th Percentile | billion US$2010/yr | Net GDP¦PPP¦median damage¦KW panel population-weighted GMT AR6 climate diagnostics Surface Temperature (GSAT) MAGICCv7.5.3¦50.0th Percentile |  |  | 2078 | 49238.2001
Downscaling[MESSAGEix-GLOBIOM 1.1-M-R12] | Below 2°C | IND | Net GDP¦PPP¦median damage¦KW panel population-weighted GMT AR6 climate diagnostics Surface Temperature (GSAT) MAGICCv7.5.3¦50.0th Percentile | billion US$2010/yr | Net GDP¦PPP¦median damage¦KW panel population-weighted GMT AR6 climate diagnostics Surface Temperature (GSAT) MAGICCv7.5.3¦50.0th Percentile |  |  | 2079 | 50168.2223
Downscaling[MESSAGEix-GLOBIOM 1.1-M-R12] | Below 2°C | IND | Net GDP¦PPP¦median damage¦KW panel population-weighted GMT AR6 climate diagnostics Surface Temperature (GSAT) MAGICCv7.5.3¦50.0th Percentile | billion US$2010/yr | Net GDP¦PPP¦median damage¦KW panel population-weighted GMT AR6 climate diagnostics Surface Temperature (GSAT) MAGICCv7.5.3¦50.0th Percentile |  |  | 2080 | 51109.7758
Downscaling[MESSAGEix-GLOBIOM 1.1-M-R12] | Below 2°C | IND | Net GDP¦PPP¦median damage¦KW panel population-weighted GMT AR6 climate diagnostics Surface Temperature (GSAT) MAGICCv7.5.3¦50.0th Percentile | billion US$2010/yr | Net GDP¦PPP¦median damage¦KW panel population-weighted GMT AR6 climate diagnostics Surface Temperature (GSAT) MAGICCv7.5.3¦50.0th Percentile |  |  | 2081 | 52068.6825
Downscaling[MESSAGEix-GLOBIOM 1.1-M-R12] | Below 2°C | IND | Net GDP¦PPP¦median damage¦KW panel population-weighted GMT AR6 climate diagnostics Surface Temperature (GSAT) MAGICCv7.5.3¦50.0th Percentile | billion US$2010/yr | Net GDP¦PPP¦median damage¦KW panel population-weighted GMT AR6 climate diagnostics Surface Temperature (GSAT) MAGICCv7.5.3¦50.0th Percentile |  |  | 2082 | 53033.3034
Downscaling[MESSAGEix-GLOBIOM 1.1-M-R12] | Below 2°C | IND | Net GDP¦PPP¦median damage¦KW panel population-weighted GMT AR6 climate diagnostics Surface Temperature (GSAT) MAGICCv7.5.3¦50.0th Percentile | billion US$2010/yr | Net GDP¦PPP¦median damage¦KW panel population-weighted GMT AR6 climate diagnostics Surface Temperature (GSAT) MAGICCv7.5.3¦50.0th Percentile |  |  | 2083 | 54011.0721
Downscaling[MESSAGEix-GLOBIOM 1.1-M-R12] | Below 2°C | IND | Net GDP¦PPP¦median damage¦KW panel population-weighted GMT AR6 climate diagnostics Surface Temperature (GSAT) MAGICCv7.5.3¦50.0th Percentile | billion US$2010/yr | Net GDP¦PPP¦median damage¦KW panel population-weighted GMT AR6 climate diagnostics Surface Temperature (GSAT) MAGICCv7.5.3¦50.0th Percentile |  |  | 2084 | 54992.9655
Downscaling[MESSAGEix-GLOBIOM 1.1-M-R12] | Below 2°C | IND | Net GDP¦PPP¦median damage¦KW panel population-weighted GMT AR6 climate diagnostics Surface Temperature (GSAT) MAGICCv7.5.3¦50.0th Percentile | billion US$2010/yr | Net GDP¦PPP¦median damage¦KW panel population-weighted GMT AR6 climate diagnostics Surface Temperature (GSAT) MAGICCv7.5.3¦50.0th Percentile |  |  | 2085 | 55973.6332
Downscaling[MESSAGEix-GLOBIOM 1.1-M-R12] | Below 2°C | IND | Net GDP¦PPP¦median damage¦KW panel population-weighted GMT AR6 climate diagnostics Surface Temperature (GSAT) MAGICCv7.5.3¦50.0th Percentile | billion US$2010/yr | Net GDP¦PPP¦median damage¦KW panel population-weighted GMT AR6 climate diagnostics Surface Temperature (GSAT) MAGICCv7.5.3¦50.0th Percentile |  |  | 2086 | 56953.0395
Downscaling[MESSAGEix-GLOBIOM 1.1-M-R12] | Below 2°C | IND | Net GDP¦PPP¦median damage¦KW panel population-weighted GMT AR6 climate diagnostics Surface Temperature (GSAT) MAGICCv7.5.3¦50.0th Percentile | billion US$2010/yr | Net GDP¦PPP¦median damage¦KW panel population-weighted GMT AR6 climate diagnostics Surface Temperature (GSAT) MAGICCv7.5.3¦50.0th Percentile |  |  | 2087 | 57926.8555
Downscaling[MESSAGEix-GLOBIOM 1.1-M-R12] | Below 2°C | IND | Net GDP¦PPP¦median damage¦KW panel population-weighted GMT AR6 climate diagnostics Surface Temperature (GSAT) MAGICCv7.5.3¦50.0th Percentile | billion US$2010/yr | Net GDP¦PPP¦median damage¦KW panel population-weighted GMT AR6 climate diagnostics Surface Temperature (GSAT) MAGICCv7.5.3¦50.0th Percentile |  |  | 2088 | 58885.2616
Downscaling[MESSAGEix-GLOBIOM 1.1-M-R12] | Below 2°C | IND | Net GDP¦PPP¦median damage¦KW panel population-weighted GMT AR6 climate diagnostics Surface Temperature (GSAT) MAGICCv7.5.3¦50.0th Percentile | billion US$2010/yr | Net GDP¦PPP¦median damage¦KW panel population-weighted GMT AR6 climate diagnostics Surface Temperature (GSAT) MAGICCv7.5.3¦50.0th Percentile |  |  | 2089 | 59835.2449
Downscaling[MESSAGEix-GLOBIOM 1.1-M-R12] | Below 2°C | IND | Net GDP¦PPP¦median damage¦KW panel population-weighted GMT AR6 climate diagnostics Surface Temperature (GSAT) MAGICCv7.5.3¦50.0th Percentile | billion US$2010/yr | Net GDP¦PPP¦median damage¦KW panel population-weighted GMT AR6 climate diagnostics Surface Temperature (GSAT) MAGICCv7.5.3¦50.0th Percentile |  |  | 2090 | 60784.7037
Downscaling[MESSAGEix-GLOBIOM 1.1-M-R12] | Below 2°C | IND | Net GDP¦PPP¦median damage¦KW panel population-weighted GMT AR6 climate diagnostics Surface Temperature (GSAT) MAGICCv7.5.3¦50.0th Percentile | billion US$2010/yr | Net GDP¦PPP¦median damage¦KW panel population-weighted GMT AR6 climate diagnostics Surface Temperature (GSAT) MAGICCv7.5.3¦50.0th Percentile |  |  | 2091 | 61740.1222
Downscaling[MESSAGEix-GLOBIOM 1.1-M-R12] | Below 2°C | IND | Net GDP¦PPP¦median damage¦KW panel population-weighted GMT AR6 climate diagnostics Surface Temperature (GSAT) MAGICCv7.5.3¦50.0th Percentile | billion US$2010/yr | Net GDP¦PPP¦median damage¦KW panel population-weighted GMT AR6 climate diagnostics Surface Temperature (GSAT) MAGICCv7.5.3¦50.0th Percentile |  |  | 2092 | 62701.9446
Downscaling[MESSAGEix-GLOBIOM 1.1-M-R12] | Below 2°C | IND | Net GDP¦PPP¦median damage¦KW panel population-weighted GMT AR6 climate diagnostics Surface Temperature (GSAT) MAGICCv7.5.3¦50.0th Percentile | billion US$2010/yr | Net GDP¦PPP¦median damage¦KW panel population-weighted GMT AR6 climate diagnostics Surface Temperature (GSAT) MAGICCv7.5.3¦50.0th Percentile |  |  | 2093 | 63666.2481
Downscaling[MESSAGEix-GLOBIOM 1.1-M-R12] | Below 2°C | IND | Net GDP¦PPP¦median damage¦KW panel population-weighted GMT AR6 climate diagnostics Surface Temperature (GSAT) MAGICCv7.5.3¦50.0th Percentile | billion US$2010/yr | Net GDP¦PPP¦median damage¦KW panel population-weighted GMT AR6 climate diagnostics Surface Temperature (GSAT) MAGICCv7.5.3¦50.0th Percentile |  |  | 2094 | 64630.9301
Downscaling[MESSAGEix-GLOBIOM 1.1-M-R12] | Below 2°C | IND | Net GDP¦PPP¦median damage¦KW panel population-weighted GMT AR6 climate diagnostics Surface Temperature (GSAT) MAGICCv7.5.3¦50.0th Percentile | billion US$2010/yr | Net GDP¦PPP¦median damage¦KW panel population-weighted GMT AR6 climate diagnostics Surface Temperature (GSAT) MAGICCv7.5.3¦50.0th Percentile |  |  | 2095 | 65593.8862
Downscaling[MESSAGEix-GLOBIOM 1.1-M-R12] | Below 2°C | IND | Net GDP¦PPP¦median damage¦KW panel population-weighted GMT AR6 climate diagnostics Surface Temperature (GSAT) MAGICCv7.5.3¦50.0th Percentile | billion US$2010/yr | Net GDP¦PPP¦median damage¦KW panel population-weighted GMT AR6 climate diagnostics Surface Temperature (GSAT) MAGICCv7.5.3¦50.0th Percentile |  |  | 2096 | 66553.0111
Downscaling[MESSAGEix-GLOBIOM 1.1-M-R12] | Below 2°C | IND | Net GDP¦PPP¦median damage¦KW panel population-weighted GMT AR6 climate diagnostics Surface Temperature (GSAT) MAGICCv7.5.3¦50.0th Percentile | billion US$2010/yr | Net GDP¦PPP¦median damage¦KW panel population-weighted GMT AR6 climate diagnostics Surface Temperature (GSAT) MAGICCv7.5.3¦50.0th Percentile |  |  | 2097 | 67506.1985
Downscaling[MESSAGEix-GLOBIOM 1.1-M-R12] | Below 2°C | IND | Net GDP¦PPP¦median damage¦KW panel population-weighted GMT AR6 climate diagnostics Surface Temperature (GSAT) MAGICCv7.5.3¦50.0th Percentile | billion US$2010/yr | Net GDP¦PPP¦median damage¦KW panel population-weighted GMT AR6 climate diagnostics Surface Temperature (GSAT) MAGICCv7.5.3¦50.0th Percentile |  |  | 2098 | 68451.3407
Downscaling[MESSAGEix-GLOBIOM 1.1-M-R12] | Below 2°C | IND | Net GDP¦PPP¦median damage¦KW panel population-weighted GMT AR6 climate diagnostics Surface Temperature (GSAT) MAGICCv7.5.3¦50.0th Percentile | billion US$2010/yr | Net GDP¦PPP¦median damage¦KW panel population-weighted GMT AR6 climate diagnostics Surface Temperature (GSAT) MAGICCv7.5.3¦50.0th Percentile |  |  | 2099 | 69386.3292
Downscaling[MESSAGEix-GLOBIOM 1.1-M-R12] | Below 2°C | IND | Net GDP¦PPP¦median damage¦KW panel population-weighted GMT AR6 climate diagnostics Surface Temperature (GSAT) MAGICCv7.5.3¦50.0th Percentile | billion US$2010/yr | Net GDP¦PPP¦median damage¦KW panel population-weighted GMT AR6 climate diagnostics Surface Temperature (GSAT) MAGICCv7.5.3¦50.0th Percentile |  |  | 2100 | 70309.054
Downscaling[MESSAGEix-GLOBIOM 1.1-M-R12] | Below 2°C | IND | Net GDP¦PPP¦median damage¦KW panel population-weighted GMT AR6 climate diagnostics Surface Temperature (GSAT) MAGICCv7.5.3¦95.0th Percentile | billion US$2010/yr | Net GDP¦PPP¦median damage¦KW panel population-weighted GMT AR6 climate diagnostics Surface Temperature (GSAT) MAGICCv7.5.3¦95.0th Percentile |  |  | 2020 | 7389.8774
Downscaling[MESSAGEix-GLOBIOM 1.1-M-R12] | Below 2°C | IND | Net GDP¦PPP¦median damage¦KW panel population-weighted GMT AR6 climate diagnostics Surface Temperature (GSAT) MAGICCv7.5.3¦95.0th Percentile | billion US$2010/yr | Net GDP¦PPP¦median damage¦KW panel population-weighted GMT AR6 climate diagnostics Surface Temperature (GSAT) MAGICCv7.5.3¦95.0th Percentile |  |  | 2021 | 7868.1408
Downscaling[MESSAGEix-GLOBIOM 1.1-M-R12] | Below 2°C | IND | Net GDP¦PPP¦median damage¦KW panel population-weighted GMT AR6 climate diagnostics Surface Temperature (GSAT) MAGICCv7.5.3¦95.0th Percentile | billion US$2010/yr | Net GDP¦PPP¦median damage¦KW panel population-weighted GMT AR6 climate diagnostics Surface Temperature (GSAT) MAGICCv7.5.3¦95.0th Percentile |  |  | 2022 | 8438.4609
Downscaling[MESSAGEix-GLOBIOM 1.1-M-R12] | Below 2°C | IND | Net GDP¦PPP¦median damage¦KW panel population-weighted GMT AR6 climate diagnostics Surface Temperature (GSAT) MAGICCv7.5.3¦95.0th Percentile | billion US$2010/yr | Net GDP¦PPP¦median damage¦KW panel population-weighted GMT AR6 climate diagnostics Surface Temperature (GSAT) MAGICCv7.5.3¦95.0th Percentile |  |  | 2023 | 9061.7473
Downscaling[MESSAGEix-GLOBIOM 1.1-M-R12] | Below 2°C | IND | Net GDP¦PPP¦median damage¦KW panel population-weighted GMT AR6 climate diagnostics Surface Temperature (GSAT) MAGICCv7.5.3¦95.0th Percentile | billion US$2010/yr | Net GDP¦PPP¦median damage¦KW panel population-weighted GMT AR6 climate diagnostics Surface Temperature (GSAT) MAGICCv7.5.3¦95.0th Percentile |  |  | 2024 | 9701.8134
Downscaling[MESSAGEix-GLOBIOM 1.1-M-R12] | Below 2°C | IND | Net GDP¦PPP¦median damage¦KW panel population-weighted GMT AR6 climate diagnostics Surface Temperature (GSAT) MAGICCv7.5.3¦95.0th Percentile | billion US$2010/yr | Net GDP¦PPP¦median damage¦KW panel population-weighted GMT AR6 climate diagnostics Surface Temperature (GSAT) MAGICCv7.5.3¦95.0th Percentile |  |  | 2025 | 10322.0926
Downscaling[MESSAGEix-GLOBIOM 1.1-M-R12] | Below 2°C | IND | Net GDP¦PPP¦median damage¦KW panel population-weighted GMT AR6 climate diagnostics Surface Temperature (GSAT) MAGICCv7.5.3¦95.0th Percentile | billion US$2010/yr | Net GDP¦PPP¦median damage¦KW panel population-weighted GMT AR6 climate diagnostics Surface Temperature (GSAT) MAGICCv7.5.3¦95.0th Percentile |  |  | 2026 | 10892.0268
Downscaling[MESSAGEix-GLOBIOM 1.1-M-R12] | Below 2°C | IND | Net GDP¦PPP¦median damage¦KW panel population-weighted GMT AR6 climate diagnostics Surface Temperature (GSAT) MAGICCv7.5.3¦95.0th Percentile | billion US$2010/yr | Net GDP¦PPP¦median damage¦KW panel population-weighted GMT AR6 climate diagnostics Surface Temperature (GSAT) MAGICCv7.5.3¦95.0th Percentile |  |  | 2027 | 11416.4763
Downscaling[MESSAGEix-GLOBIOM 1.1-M-R12] | Below 2°C | IND | Net GDP¦PPP¦median damage¦KW panel population-weighted GMT AR6 climate diagnostics Surface Temperature (GSAT) MAGICCv7.5.3¦95.0th Percentile | billion US$2010/yr | Net GDP¦PPP¦median damage¦KW panel population-weighted GMT AR6 climate diagnostics Surface Temperature (GSAT) MAGICCv7.5.3¦95.0th Percentile |  |  | 2028 | 11906.5929
Downscaling[MESSAGEix-GLOBIOM 1.1-M-R12] | Below 2°C | IND | Net GDP¦PPP¦median damage¦KW panel population-weighted GMT AR6 climate diagnostics Surface Temperature (GSAT) MAGICCv7.5.3¦95.0th Percentile | billion US$2010/yr | Net GDP¦PPP¦median damage¦KW panel population-weighted GMT AR6 climate diagnostics Surface Temperature (GSAT) MAGICCv7.5.3¦95.0th Percentile |  |  | 2029 | 12375.9881
Downscaling[MESSAGEix-GLOBIOM 1.1-M-R12] | Below 2°C | IND | Net GDP¦PPP¦median damage¦KW panel population-weighted GMT AR6 climate diagnostics Surface Temperature (GSAT) MAGICCv7.5.3¦95.0th Percentile | billion US$2010/yr | Net GDP¦PPP¦median damage¦KW panel population-weighted GMT AR6 climate diagnostics Surface Temperature (GSAT) MAGICCv7.5.3¦95.0th Percentile |  |  | 2030 | 12845.1322
Downscaling[MESSAGEix-GLOBIOM 1.1-M-R12] | Below 2°C | IND | Net GDP¦PPP¦median damage¦KW panel population-weighted GMT AR6 climate diagnostics Surface Temperature (GSAT) MAGICCv7.5.3¦95.0th Percentile | billion US$2010/yr | Net GDP¦PPP¦median damage¦KW panel population-weighted GMT AR6 climate diagnostics Surface Temperature (GSAT) MAGICCv7.5.3¦95.0th Percentile |  |  | 2031 | 13332.52
Downscaling[MESSAGEix-GLOBIOM 1.1-M-R12] | Below 2°C | IND | Net GDP¦PPP¦median damage¦KW panel population-weighted GMT AR6 climate diagnostics Surface Temperature (GSAT) MAGICCv7.5.3¦95.0th Percentile | billion US$2010/yr | Net GDP¦PPP¦median damage¦KW panel population-weighted GMT AR6 climate diagnostics Surface Temperature (GSAT) MAGICCv7.5.3¦95.0th Percentile |  |  | 2032 | 13835.154
Downscaling[MESSAGEix-GLOBIOM 1.1-M-R12] | Below 2°C | IND | Net GDP¦PPP¦median damage¦KW panel population-weighted GMT AR6 climate diagnostics Surface Temperature (GSAT) MAGICCv7.5.3¦95.0th Percentile | billion US$2010/yr | Net GDP¦PPP¦median damage¦KW panel population-weighted GMT AR6 climate diagnostics Surface Temperature (GSAT) MAGICCv7.5.3¦95.0th Percentile |  |  | 2033 | 14347.5413
Downscaling[MESSAGEix-GLOBIOM 1.1-M-R12] | Below 2°C | IND | Net GDP¦PPP¦median damage¦KW panel population-weighted GMT AR6 climate diagnostics Surface Temperature (GSAT) MAGICCv7.5.3¦95.0th Percentile | billion US$2010/yr | Net GDP¦PPP¦median damage¦KW panel population-weighted GMT AR6 climate diagnostics Surface Temperature (GSAT) MAGICCv7.5.3¦95.0th Percentile |  |  | 2034 | 14865.994
Downscaling[MESSAGEix-GLOBIOM 1.1-M-R12] | Below 2°C | IND | Net GDP¦PPP¦median damage¦KW panel population-weighted GMT AR6 climate diagnostics Surface Temperature (GSAT) MAGICCv7.5.3¦95.0th Percentile | billion US$2010/yr | Net GDP¦PPP¦median damage¦KW panel population-weighted GMT AR6 climate diagnostics Surface Temperature (GSAT) MAGICCv7.5.3¦95.0th Percentile |  |  | 2035 | 15391.7297
Downscaling[MESSAGEix-GLOBIOM 1.1-M-R12] | Below 2°C | IND | Net GDP¦PPP¦median damage¦KW panel population-weighted GMT AR6 climate diagnostics Surface Temperature (GSAT) MAGICCv7.5.3¦95.0th Percentile | billion US$2010/yr | Net GDP¦PPP¦median damage¦KW panel population-weighted GMT AR6 climate diagnostics Surface Temperature (GSAT) MAGICCv7.5.3¦95.0th Percentile |  |  | 2036 | 15932.5017
Downscaling[MESSAGEix-GLOBIOM 1.1-M-R12] | Below 2°C | IND | Net GDP¦PPP¦median damage¦KW panel population-weighted GMT AR6 climate diagnostics Surface Temperature (GSAT) MAGICCv7.5.3¦95.0th Percentile | billion US$2010/yr | Net GDP¦PPP¦median damage¦KW panel population-weighted GMT AR6 climate diagnostics Surface Temperature (GSAT) MAGICCv7.5.3¦95.0th Percentile |  |  | 2037 | 16489.8196
Downscaling[MESSAGEix-GLOBIOM 1.1-M-R12] | Below 2°C | IND | Net GDP¦PPP¦median damage¦KW panel population-weighted GMT AR6 climate diagnostics Surface Temperature (GSAT) MAGICCv7.5.3¦95.0th Percentile | billion US$2010/yr | Net GDP¦PPP¦median damage¦KW panel population-weighted GMT AR6 climate diagnostics Surface Temperature (GSAT) MAGICCv7.5.3¦95.0th Percentile |  |  | 2038 | 17054.8144
Downscaling[MESSAGEix-GLOBIOM 1.1-M-R12] | Below 2°C | IND | Net GDP¦PPP¦median damage¦KW panel population-weighted GMT AR6 climate diagnostics Surface Temperature (GSAT) MAGICCv7.5.3¦95.0th Percentile | billion US$2010/yr | Net GDP¦PPP¦median damage¦KW panel population-weighted GMT AR6 climate diagnostics Surface Temperature (GSAT) MAGICCv7.5.3¦95.0th Percentile |  |  | 2039 | 17629.2728
Downscaling[MESSAGEix-GLOBIOM 1.1-M-R12] | Below 2°C | IND | Net GDP¦PPP¦median damage¦KW panel population-weighted GMT AR6 climate diagnostics Surface Temperature (GSAT) MAGICCv7.5.3¦95.0th Percentile | billion US$2010/yr | Net GDP¦PPP¦median damage¦KW panel population-weighted GMT AR6 climate diagnostics Surface Temperature (GSAT) MAGICCv7.5.3¦95.0th Percentile |  |  | 2040 | 18218.0988
Downscaling[MESSAGEix-GLOBIOM 1.1-M-R12] | Below 2°C | IND | Net GDP¦PPP¦median damage¦KW panel population-weighted GMT AR6 climate diagnostics Surface Temperature (GSAT) MAGICCv7.5.3¦95.0th Percentile | billion US$2010/yr | Net GDP¦PPP¦median damage¦KW panel population-weighted GMT AR6 climate diagnostics Surface Temperature (GSAT) MAGICCv7.5.3¦95.0th Percentile |  |  | 2041 | 18820.7672
Downscaling[MESSAGEix-GLOBIOM 1.1-M-R12] | Below 2°C | IND | Net GDP¦PPP¦median damage¦KW panel population-weighted GMT AR6 climate diagnostics Surface Temperature (GSAT) MAGICCv7.5.3¦95.0th Percentile | billion US$2010/yr | Net GDP¦PPP¦median damage¦KW panel population-weighted GMT AR6 climate diagnostics Surface Temperature (GSAT) MAGICCv7.5.3¦95.0th Percentile |  |  | 2042 | 19439.4302
Downscaling[MESSAGEix-GLOBIOM 1.1-M-R12] | Below 2°C | IND | Net GDP¦PPP¦median damage¦KW panel population-weighted GMT AR6 climate diagnostics Surface Temperature (GSAT) MAGICCv7.5.3¦95.0th Percentile | billion US$2010/yr | Net GDP¦PPP¦median damage¦KW panel population-weighted GMT AR6 climate diagnostics Surface Temperature (GSAT) MAGICCv7.5.3¦95.0th Percentile |  |  | 2043 | 20068.5085
Downscaling[MESSAGEix-GLOBIOM 1.1-M-R12] | Below 2°C | IND | Net GDP¦PPP¦median damage¦KW panel population-weighted GMT AR6 climate diagnostics Surface Temperature (GSAT) MAGICCv7.5.3¦95.0th Percentile | billion US$2010/yr | Net GDP¦PPP¦median damage¦KW panel population-weighted GMT AR6 climate diagnostics Surface Temperature (GSAT) MAGICCv7.5.3¦95.0th Percentile |  |  | 2044 | 20700.6331
Downscaling[MESSAGEix-GLOBIOM 1.1-M-R12] | Below 2°C | IND | Net GDP¦PPP¦median damage¦KW panel population-weighted GMT AR6 climate diagnostics Surface Temperature (GSAT) MAGICCv7.5.3¦95.0th Percentile | billion US$2010/yr | Net GDP¦PPP¦median damage¦KW panel population-weighted GMT AR6 climate diagnostics Surface Temperature (GSAT) MAGICCv7.5.3¦95.0th Percentile |  |  | 2045 | 21332.3788
Downscaling[MESSAGEix-GLOBIOM 1.1-M-R12] | Below 2°C | IND | Net GDP¦PPP¦median damage¦KW panel population-weighted GMT AR6 climate diagnostics Surface Temperature (GSAT) MAGICCv7.5.3¦95.0th Percentile | billion US$2010/yr | Net GDP¦PPP¦median damage¦KW panel population-weighted GMT AR6 climate diagnostics Surface Temperature (GSAT) MAGICCv7.5.3¦95.0th Percentile |  |  | 2046 | 21964.6499
Downscaling[MESSAGEix-GLOBIOM 1.1-M-R12] | Below 2°C | IND | Net GDP¦PPP¦median damage¦KW panel population-weighted GMT AR6 climate diagnostics Surface Temperature (GSAT) MAGICCv7.5.3¦95.0th Percentile | billion US$2010/yr | Net GDP¦PPP¦median damage¦KW panel population-weighted GMT AR6 climate diagnostics Surface Temperature (GSAT) MAGICCv7.5.3¦95.0th Percentile |  |  | 2047 | 22606.4841
Downscaling[MESSAGEix-GLOBIOM 1.1-M-R12] | Below 2°C | IND | Net GDP¦PPP¦median damage¦KW panel population-weighted GMT AR6 climate diagnostics Surface Temperature (GSAT) MAGICCv7.5.3¦95.0th Percentile | billion US$2010/yr | Net GDP¦PPP¦median damage¦KW panel population-weighted GMT AR6 climate diagnostics Surface Temperature (GSAT) MAGICCv7.5.3¦95.0th Percentile |  |  | 2048 | 23266.5352
Downscaling[MESSAGEix-GLOBIOM 1.1-M-R12] | Below 2°C | IND | Net GDP¦PPP¦median damage¦KW panel population-weighted GMT AR6 climate diagnostics Surface Temperature (GSAT) MAGICCv7.5.3¦95.0th Percentile | billion US$2010/yr | Net GDP¦PPP¦median damage¦KW panel population-weighted GMT AR6 climate diagnostics Surface Temperature (GSAT) MAGICCv7.5.3¦95.0th Percentile |  |  | 2049 | 23945.2989
Downscaling[MESSAGEix-GLOBIOM 1.1-M-R12] | Below 2°C | IND | Net GDP¦PPP¦median damage¦KW panel population-weighted GMT AR6 climate diagnostics Surface Temperature (GSAT) MAGICCv7.5.3¦95.0th Percentile | billion US$2010/yr | Net GDP¦PPP¦median damage¦KW panel population-weighted GMT AR6 climate diagnostics Surface Temperature (GSAT) MAGICCv7.5.3¦95.0th Percentile |  |  | 2050 | 24639.198
Downscaling[MESSAGEix-GLOBIOM 1.1-M-R12] | Below 2°C | IND | Net GDP¦PPP¦median damage¦KW panel population-weighted GMT AR6 climate diagnostics Surface Temperature (GSAT) MAGICCv7.5.3¦95.0th Percentile | billion US$2010/yr | Net GDP¦PPP¦median damage¦KW panel population-weighted GMT AR6 climate diagnostics Surface Temperature (GSAT) MAGICCv7.5.3¦95.0th Percentile |  |  | 2051 | 25344.0568
Downscaling[MESSAGEix-GLOBIOM 1.1-M-R12] | Below 2°C | IND | Net GDP¦PPP¦median damage¦KW panel population-weighted GMT AR6 climate diagnostics Surface Temperature (GSAT) MAGICCv7.5.3¦95.0th Percentile | billion US$2010/yr | Net GDP¦PPP¦median damage¦KW panel population-weighted GMT AR6 climate diagnostics Surface Temperature (GSAT) MAGICCv7.5.3¦95.0th Percentile |  |  | 2052 | 26064.8784
Downscaling[MESSAGEix-GLOBIOM 1.1-M-R12] | Below 2°C | IND | Net GDP¦PPP¦median damage¦KW panel population-weighted GMT AR6 climate diagnostics Surface Temperature (GSAT) MAGICCv7.5.3¦95.0th Percentile | billion US$2010/yr | Net GDP¦PPP¦median damage¦KW panel population-weighted GMT AR6 climate diagnostics Surface Temperature (GSAT) MAGICCv7.5.3¦95.0th Percentile |  |  | 2053 | 26798.4472
Downscaling[MESSAGEix-GLOBIOM 1.1-M-R12] | Below 2°C | IND | Net GDP¦PPP¦median damage¦KW panel population-weighted GMT AR6 climate diagnostics Surface Temperature (GSAT) MAGICCv7.5.3¦95.0th Percentile | billion US$2010/yr | Net GDP¦PPP¦median damage¦KW panel population-weighted GMT AR6 climate diagnostics Surface Temperature (GSAT) MAGICCv7.5.3¦95.0th Percentile |  |  | 2054 | 27538.2353
Downscaling[MESSAGEix-GLOBIOM 1.1-M-R12] | Below 2°C | IND | Net GDP¦PPP¦median damage¦KW panel population-weighted GMT AR6 climate diagnostics Surface Temperature (GSAT) MAGICCv7.5.3¦95.0th Percentile | billion US$2010/yr | Net GDP¦PPP¦median damage¦KW panel population-weighted GMT AR6 climate diagnostics Surface Temperature (GSAT) MAGICCv7.5.3¦95.0th Percentile |  |  | 2055 | 28282.5441
Downscaling[MESSAGEix-GLOBIOM 1.1-M-R12] | Below 2°C | IND | Net GDP¦PPP¦median damage¦KW panel population-weighted GMT AR6 climate diagnostics Surface Temperature (GSAT) MAGICCv7.5.3¦95.0th Percentile | billion US$2010/yr | Net GDP¦PPP¦median damage¦KW panel population-weighted GMT AR6 climate diagnostics Surface Temperature (GSAT) MAGICCv7.5.3¦95.0th Percentile |  |  | 2056 | 29029.0535
Downscaling[MESSAGEix-GLOBIOM 1.1-M-R12] | Below 2°C | IND | Net GDP¦PPP¦median damage¦KW panel population-weighted GMT AR6 climate diagnostics Surface Temperature (GSAT) MAGICCv7.5.3¦95.0th Percentile | billion US$2010/yr | Net GDP¦PPP¦median damage¦KW panel population-weighted GMT AR6 climate diagnostics Surface Temperature (GSAT) MAGICCv7.5.3¦95.0th Percentile |  |  | 2057 | 29781.8913
Downscaling[MESSAGEix-GLOBIOM 1.1-M-R12] | Below 2°C | IND | Net GDP¦PPP¦median damage¦KW panel population-weighted GMT AR6 climate diagnostics Surface Temperature (GSAT) MAGICCv7.5.3¦95.0th Percentile | billion US$2010/yr | Net GDP¦PPP¦median damage¦KW panel population-weighted GMT AR6 climate diagnostics Surface Temperature (GSAT) MAGICCv7.5.3¦95.0th Percentile |  |  | 2058 | 30550.3101
Downscaling[MESSAGEix-GLOBIOM 1.1-M-R12] | Below 2°C | IND | Net GDP¦PPP¦median damage¦KW panel population-weighted GMT AR6 climate diagnostics Surface Temperature (GSAT) MAGICCv7.5.3¦95.0th Percentile | billion US$2010/yr | Net GDP¦PPP¦median damage¦KW panel population-weighted GMT AR6 climate diagnostics Surface Temperature (GSAT) MAGICCv7.5.3¦95.0th Percentile |  |  | 2059 | 31339.2334
Downscaling[MESSAGEix-GLOBIOM 1.1-M-R12] | Below 2°C | IND | Net GDP¦PPP¦median damage¦KW panel population-weighted GMT AR6 climate diagnostics Surface Temperature (GSAT) MAGICCv7.5.3¦95.0th Percentile | billion US$2010/yr | Net GDP¦PPP¦median damage¦KW panel population-weighted GMT AR6 climate diagnostics Surface Temperature (GSAT) MAGICCv7.5.3¦95.0th Percentile |  |  | 2060 | 32152.6738
Downscaling[MESSAGEix-GLOBIOM 1.1-M-R12] | Below 2°C | IND | Net GDP¦PPP¦median damage¦KW panel population-weighted GMT AR6 climate diagnostics Surface Temperature (GSAT) MAGICCv7.5.3¦95.0th Percentile | billion US$2010/yr | Net GDP¦PPP¦median damage¦KW panel population-weighted GMT AR6 climate diagnostics Surface Temperature (GSAT) MAGICCv7.5.3¦95.0th Percentile |  |  | 2061 | 32989.92
Downscaling[MESSAGEix-GLOBIOM 1.1-M-R12] | Below 2°C | IND | Net GDP¦PPP¦median damage¦KW panel population-weighted GMT AR6 climate diagnostics Surface Temperature (GSAT) MAGICCv7.5.3¦95.0th Percentile | billion US$2010/yr | Net GDP¦PPP¦median damage¦KW panel population-weighted GMT AR6 climate diagnostics Surface Temperature (GSAT) MAGICCv7.5.3¦95.0th Percentile |  |  | 2062 | 33850.4179
Downscaling[MESSAGEix-GLOBIOM 1.1-M-R12] | Below 2°C | IND | Net GDP¦PPP¦median damage¦KW panel population-weighted GMT AR6 climate diagnostics Surface Temperature (GSAT) MAGICCv7.5.3¦95.0th Percentile | billion US$2010/yr | Net GDP¦PPP¦median damage¦KW panel population-weighted GMT AR6 climate diagnostics Surface Temperature (GSAT) MAGICCv7.5.3¦95.0th Percentile |  |  | 2063 | 34718.6247
Downscaling[MESSAGEix-GLOBIOM 1.1-M-R12] | Below 2°C | IND | Net GDP¦PPP¦median damage¦KW panel population-weighted GMT AR6 climate diagnostics Surface Temperature (GSAT) MAGICCv7.5.3¦95.0th Percentile | billion US$2010/yr | Net GDP¦PPP¦median damage¦KW panel population-weighted GMT AR6 climate diagnostics Surface Temperature (GSAT) MAGICCv7.5.3¦95.0th Percentile |  |  | 2064 | 35576.281
Downscaling[MESSAGEix-GLOBIOM 1.1-M-R12] | Below 2°C | IND | Net GDP¦PPP¦median damage¦KW panel population-weighted GMT AR6 climate diagnostics Surface Temperature (GSAT) MAGICCv7.5.3¦95.0th Percentile | billion US$2010/yr | Net GDP¦PPP¦median damage¦KW panel population-weighted GMT AR6 climate diagnostics Surface Temperature (GSAT) MAGICCv7.5.3¦95.0th Percentile |  |  | 2065 | 36424.0813
Downscaling[MESSAGEix-GLOBIOM 1.1-M-R12] | Below 2°C | IND | Net GDP¦PPP¦median damage¦KW panel population-weighted GMT AR6 climate diagnostics Surface Temperature (GSAT) MAGICCv7.5.3¦95.0th Percentile | billion US$2010/yr | Net GDP¦PPP¦median damage¦KW panel population-weighted GMT AR6 climate diagnostics Surface Temperature (GSAT) MAGICCv7.5.3¦95.0th Percentile |  |  | 2066 | 37257.9129
Downscaling[MESSAGEix-GLOBIOM 1.1-M-R12] | Below 2°C | IND | Net GDP¦PPP¦median damage¦KW panel population-weighted GMT AR6 climate diagnostics Surface Temperature (GSAT) MAGICCv7.5.3¦95.0th Percentile | billion US$2010/yr | Net GDP¦PPP¦median damage¦KW panel population-weighted GMT AR6 climate diagnostics Surface Temperature (GSAT) MAGICCv7.5.3¦95.0th Percentile |  |  | 2067 | 38083.8366
Downscaling[MESSAGEix-GLOBIOM 1.1-M-R12] | Below 2°C | IND | Net GDP¦PPP¦median damage¦KW panel population-weighted GMT AR6 climate diagnostics Surface Temperature (GSAT) MAGICCv7.5.3¦95.0th Percentile | billion US$2010/yr | Net GDP¦PPP¦median damage¦KW panel population-weighted GMT AR6 climate diagnostics Surface Temperature (GSAT) MAGICCv7.5.3¦95.0th Percentile |  |  | 2068 | 38914.1354
Downscaling[MESSAGEix-GLOBIOM 1.1-M-R12] | Below 2°C | IND | Net GDP¦PPP¦median damage¦KW panel population-weighted GMT AR6 climate diagnostics Surface Temperature (GSAT) MAGICCv7.5.3¦95.0th Percentile | billion US$2010/yr | Net GDP¦PPP¦median damage¦KW panel population-weighted GMT AR6 climate diagnostics Surface Temperature (GSAT) MAGICCv7.5.3¦95.0th Percentile |  |  | 2069 | 39757.0371
Downscaling[MESSAGEix-GLOBIOM 1.1-M-R12] | Below 2°C | IND | Net GDP¦PPP¦median damage¦KW panel population-weighted GMT AR6 climate diagnostics Surface Temperature (GSAT) MAGICCv7.5.3¦95.0th Percentile | billion US$2010/yr | Net GDP¦PPP¦median damage¦KW panel population-weighted GMT AR6 climate diagnostics Surface Temperature (GSAT) MAGICCv7.5.3¦95.0th Percentile |  |  | 2070 | 40622.0763
Downscaling[MESSAGEix-GLOBIOM 1.1-M-R12] | Below 2°C | IND | Net GDP¦PPP¦median damage¦KW panel population-weighted GMT AR6 climate diagnostics Surface Temperature (GSAT) MAGICCv7.5.3¦95.0th Percentile | billion US$2010/yr | Net GDP¦PPP¦median damage¦KW panel population-weighted GMT AR6 climate diagnostics Surface Temperature (GSAT) MAGICCv7.5.3¦95.0th Percentile |  |  | 2071 | 41520.2396
Downscaling[MESSAGEix-GLOBIOM 1.1-M-R12] | Below 2°C | IND | Net GDP¦PPP¦median damage¦KW panel population-weighted GMT AR6 climate diagnostics Surface Temperature (GSAT) MAGICCv7.5.3¦95.0th Percentile | billion US$2010/yr | Net GDP¦PPP¦median damage¦KW panel population-weighted GMT AR6 climate diagnostics Surface Temperature (GSAT) MAGICCv7.5.3¦95.0th Percentile |  |  | 2072 | 42440.6024
Downscaling[MESSAGEix-GLOBIOM 1.1-M-R12] | Below 2°C | IND | Net GDP¦PPP¦median damage¦KW panel population-weighted GMT AR6 climate diagnostics Surface Temperature (GSAT) MAGICCv7.5.3¦95.0th Percentile | billion US$2010/yr | Net GDP¦PPP¦median damage¦KW panel population-weighted GMT AR6 climate diagnostics Surface Temperature (GSAT) MAGICCv7.5.3¦95.0th Percentile |  |  | 2073 | 43362.7281
Downscaling[MESSAGEix-GLOBIOM 1.1-M-R12] | Below 2°C | IND | Net GDP¦PPP¦median damage¦KW panel population-weighted GMT AR6 climate diagnostics Surface Temperature (GSAT) MAGICCv7.5.3¦95.0th Percentile | billion US$2010/yr | Net GDP¦PPP¦median damage¦KW panel population-weighted GMT AR6 climate diagnostics Surface Temperature (GSAT) MAGICCv7.5.3¦95.0th Percentile |  |  | 2074 | 44280.0425
Downscaling[MESSAGEix-GLOBIOM 1.1-M-R12] | Below 2°C | IND | Net GDP¦PPP¦median damage¦KW panel population-weighted GMT AR6 climate diagnostics Surface Temperature (GSAT) MAGICCv7.5.3¦95.0th Percentile | billion US$2010/yr | Net GDP¦PPP¦median damage¦KW panel population-weighted GMT AR6 climate diagnostics Surface Temperature (GSAT) MAGICCv7.5.3¦95.0th Percentile |  |  | 2075 | 45188.9782
Downscaling[MESSAGEix-GLOBIOM 1.1-M-R12] | Below 2°C | IND | Net GDP¦PPP¦median damage¦KW panel population-weighted GMT AR6 climate diagnostics Surface Temperature (GSAT) MAGICCv7.5.3¦95.0th Percentile | billion US$2010/yr | Net GDP¦PPP¦median damage¦KW panel population-weighted GMT AR6 climate diagnostics Surface Temperature (GSAT) MAGICCv7.5.3¦95.0th Percentile |  |  | 2076 | 46083.9076
Downscaling[MESSAGEix-GLOBIOM 1.1-M-R12] | Below 2°C | IND | Net GDP¦PPP¦median damage¦KW panel population-weighted GMT AR6 climate diagnostics Surface Temperature (GSAT) MAGICCv7.5.3¦95.0th Percentile | billion US$2010/yr | Net GDP¦PPP¦median damage¦KW panel population-weighted GMT AR6 climate diagnostics Surface Temperature (GSAT) MAGICCv7.5.3¦95.0th Percentile |  |  | 2077 | 46975.9692
Downscaling[MESSAGEix-GLOBIOM 1.1-M-R12] | Below 2°C | IND | Net GDP¦PPP¦median damage¦KW panel population-weighted GMT AR6 climate diagnostics Surface Temperature (GSAT) MAGICCv7.5.3¦95.0th Percentile | billion US$2010/yr | Net GDP¦PPP¦median damage¦KW panel population-weighted GMT AR6 climate diagnostics Surface Temperature (GSAT) MAGICCv7.5.3¦95.0th Percentile |  |  | 2078 | 47866.2767
Downscaling[MESSAGEix-GLOBIOM 1.1-M-R12] | Below 2°C | IND | Net GDP¦PPP¦median damage¦KW panel population-weighted GMT AR6 climate diagnostics Surface Temperature (GSAT) MAGICCv7.5.3¦95.0th Percentile | billion US$2010/yr | Net GDP¦PPP¦median damage¦KW panel population-weighted GMT AR6 climate diagnostics Surface Temperature (GSAT) MAGICCv7.5.3¦95.0th Percentile |  |  | 2079 | 48753.7505
Downscaling[MESSAGEix-GLOBIOM 1.1-M-R12] | Below 2°C | IND | Net GDP¦PPP¦median damage¦KW panel population-weighted GMT AR6 climate diagnostics Surface Temperature (GSAT) MAGICCv7.5.3¦95.0th Percentile | billion US$2010/yr | Net GDP¦PPP¦median damage¦KW panel population-weighted GMT AR6 climate diagnostics Surface Temperature (GSAT) MAGICCv7.5.3¦95.0th Percentile |  |  | 2080 | 49657.2653
Downscaling[MESSAGEix-GLOBIOM 1.1-M-R12] | Below 2°C | IND | Net GDP¦PPP¦median damage¦KW panel population-weighted GMT AR6 climate diagnostics Surface Temperature (GSAT) MAGICCv7.5.3¦95.0th Percentile | billion US$2010/yr | Net GDP¦PPP¦median damage¦KW panel population-weighted GMT AR6 climate diagnostics Surface Temperature (GSAT) MAGICCv7.5.3¦95.0th Percentile |  |  | 2081 | 50585.3359
Downscaling[MESSAGEix-GLOBIOM 1.1-M-R12] | Below 2°C | IND | Net GDP¦PPP¦median damage¦KW panel population-weighted GMT AR6 climate diagnostics Surface Temperature (GSAT) MAGICCv7.5.3¦95.0th Percentile | billion US$2010/yr | Net GDP¦PPP¦median damage¦KW panel population-weighted GMT AR6 climate diagnostics Surface Temperature (GSAT) MAGICCv7.5.3¦95.0th Percentile |  |  | 2082 | 51522.1348
Downscaling[MESSAGEix-GLOBIOM 1.1-M-R12] | Below 2°C | IND | Net GDP¦PPP¦median damage¦KW panel population-weighted GMT AR6 climate diagnostics Surface Temperature (GSAT) MAGICCv7.5.3¦95.0th Percentile | billion US$2010/yr | Net GDP¦PPP¦median damage¦KW panel population-weighted GMT AR6 climate diagnostics Surface Temperature (GSAT) MAGICCv7.5.3¦95.0th Percentile |  |  | 2083 | 52459.5066
Downscaling[MESSAGEix-GLOBIOM 1.1-M-R12] | Below 2°C | IND | Net GDP¦PPP¦median damage¦KW panel population-weighted GMT AR6 climate diagnostics Surface Temperature (GSAT) MAGICCv7.5.3¦95.0th Percentile | billion US$2010/yr | Net GDP¦PPP¦median damage¦KW panel population-weighted GMT AR6 climate diagnostics Surface Temperature (GSAT) MAGICCv7.5.3¦95.0th Percentile |  |  | 2084 | 53396.982
Downscaling[MESSAGEix-GLOBIOM 1.1-M-R12] | Below 2°C | IND | Net GDP¦PPP¦median damage¦KW panel population-weighted GMT AR6 climate diagnostics Surface Temperature (GSAT) MAGICCv7.5.3¦95.0th Percentile | billion US$2010/yr | Net GDP¦PPP¦median damage¦KW panel population-weighted GMT AR6 climate diagnostics Surface Temperature (GSAT) MAGICCv7.5.3¦95.0th Percentile |  |  | 2085 | 54340.9987
Downscaling[MESSAGEix-GLOBIOM 1.1-M-R12] | Below 2°C | IND | Net GDP¦PPP¦median damage¦KW panel population-weighted GMT AR6 climate diagnostics Surface Temperature (GSAT) MAGICCv7.5.3¦95.0th Percentile | billion US$2010/yr | Net GDP¦PPP¦median damage¦KW panel population-weighted GMT AR6 climate diagnostics Surface Temperature (GSAT) MAGICCv7.5.3¦95.0th Percentile |  |  | 2086 | 55272.1103
Downscaling[MESSAGEix-GLOBIOM 1.1-M-R12] | Below 2°C | IND | Net GDP¦PPP¦median damage¦KW panel population-weighted GMT AR6 climate diagnostics Surface Temperature (GSAT) MAGICCv7.5.3¦95.0th Percentile | billion US$2010/yr | Net GDP¦PPP¦median damage¦KW panel population-weighted GMT AR6 climate diagnostics Surface Temperature (GSAT) MAGICCv7.5.3¦95.0th Percentile |  |  | 2087 | 56184.4296
Downscaling[MESSAGEix-GLOBIOM 1.1-M-R12] | Below 2°C | IND | Net GDP¦PPP¦median damage¦KW panel population-weighted GMT AR6 climate diagnostics Surface Temperature (GSAT) MAGICCv7.5.3¦95.0th Percentile | billion US$2010/yr | Net GDP¦PPP¦median damage¦KW panel population-weighted GMT AR6 climate diagnostics Surface Temperature (GSAT) MAGICCv7.5.3¦95.0th Percentile |  |  | 2088 | 57089.4955
Downscaling[MESSAGEix-GLOBIOM 1.1-M-R12] | Below 2°C | IND | Net GDP¦PPP¦median damage¦KW panel population-weighted GMT AR6 climate diagnostics Surface Temperature (GSAT) MAGICCv7.5.3¦95.0th Percentile | billion US$2010/yr | Net GDP¦PPP¦median damage¦KW panel population-weighted GMT AR6 climate diagnostics Surface Temperature (GSAT) MAGICCv7.5.3¦95.0th Percentile |  |  | 2089 | 57990.5882
Downscaling[MESSAGEix-GLOBIOM 1.1-M-R12] | Below 2°C | IND | Net GDP¦PPP¦median damage¦KW panel population-weighted GMT AR6 climate diagnostics Surface Temperature (GSAT) MAGICCv7.5.3¦95.0th Percentile | billion US$2010/yr | Net GDP¦PPP¦median damage¦KW panel population-weighted GMT AR6 climate diagnostics Surface Temperature (GSAT) MAGICCv7.5.3¦95.0th Percentile |  |  | 2090 | 58892.8949
Downscaling[MESSAGEix-GLOBIOM 1.1-M-R12] | Below 2°C | IND | Net GDP¦PPP¦median damage¦KW panel population-weighted GMT AR6 climate diagnostics Surface Temperature (GSAT) MAGICCv7.5.3¦95.0th Percentile | billion US$2010/yr | Net GDP¦PPP¦median damage¦KW panel population-weighted GMT AR6 climate diagnostics Surface Temperature (GSAT) MAGICCv7.5.3¦95.0th Percentile |  |  | 2091 | 59800.5619
Downscaling[MESSAGEix-GLOBIOM 1.1-M-R12] | Below 2°C | IND | Net GDP¦PPP¦median damage¦KW panel population-weighted GMT AR6 climate diagnostics Surface Temperature (GSAT) MAGICCv7.5.3¦95.0th Percentile | billion US$2010/yr | Net GDP¦PPP¦median damage¦KW panel population-weighted GMT AR6 climate diagnostics Surface Temperature (GSAT) MAGICCv7.5.3¦95.0th Percentile |  |  | 2092 | 60712.0402
Downscaling[MESSAGEix-GLOBIOM 1.1-M-R12] | Below 2°C | IND | Net GDP¦PPP¦median damage¦KW panel population-weighted GMT AR6 climate diagnostics Surface Temperature (GSAT) MAGICCv7.5.3¦95.0th Percentile | billion US$2010/yr | Net GDP¦PPP¦median damage¦KW panel population-weighted GMT AR6 climate diagnostics Surface Temperature (GSAT) MAGICCv7.5.3¦95.0th Percentile |  |  | 2093 | 61625.3094
Downscaling[MESSAGEix-GLOBIOM 1.1-M-R12] | Below 2°C | IND | Net GDP¦PPP¦median damage¦KW panel population-weighted GMT AR6 climate diagnostics Surface Temperature (GSAT) MAGICCv7.5.3¦95.0th Percentile | billion US$2010/yr | Net GDP¦PPP¦median damage¦KW panel population-weighted GMT AR6 climate diagnostics Surface Temperature (GSAT) MAGICCv7.5.3¦95.0th Percentile |  |  | 2094 | 62538.3301
Downscaling[MESSAGEix-GLOBIOM 1.1-M-R12] | Below 2°C | IND | Net GDP¦PPP¦median damage¦KW panel population-weighted GMT AR6 climate diagnostics Surface Temperature (GSAT) MAGICCv7.5.3¦95.0th Percentile | billion US$2010/yr | Net GDP¦PPP¦median damage¦KW panel population-weighted GMT AR6 climate diagnostics Surface Temperature (GSAT) MAGICCv7.5.3¦95.0th Percentile |  |  | 2095 | 63449.0646
Downscaling[MESSAGEix-GLOBIOM 1.1-M-R12] | Below 2°C | IND | Net GDP¦PPP¦median damage¦KW panel population-weighted GMT AR6 climate diagnostics Surface Temperature (GSAT) MAGICCv7.5.3¦95.0th Percentile | billion US$2010/yr | Net GDP¦PPP¦median damage¦KW panel population-weighted GMT AR6 climate diagnostics Surface Temperature (GSAT) MAGICCv7.5.3¦95.0th Percentile |  |  | 2096 | 64355.4765
Downscaling[MESSAGEix-GLOBIOM 1.1-M-R12] | Below 2°C | IND | Net GDP¦PPP¦median damage¦KW panel population-weighted GMT AR6 climate diagnostics Surface Temperature (GSAT) MAGICCv7.5.3¦95.0th Percentile | billion US$2010/yr | Net GDP¦PPP¦median damage¦KW panel population-weighted GMT AR6 climate diagnostics Surface Temperature (GSAT) MAGICCv7.5.3¦95.0th Percentile |  |  | 2097 | 65255.5313
Downscaling[MESSAGEix-GLOBIOM 1.1-M-R12] | Below 2°C | IND | Net GDP¦PPP¦median damage¦KW panel population-weighted GMT AR6 climate diagnostics Surface Temperature (GSAT) MAGICCv7.5.3¦95.0th Percentile | billion US$2010/yr | Net GDP¦PPP¦median damage¦KW panel population-weighted GMT AR6 climate diagnostics Surface Temperature (GSAT) MAGICCv7.5.3¦95.0th Percentile |  |  | 2098 | 66147.1956
Downscaling[MESSAGEix-GLOBIOM 1.1-M-R12] | Below 2°C | IND | Net GDP¦PPP¦median damage¦KW panel population-weighted GMT AR6 climate diagnostics Surface Temperature (GSAT) MAGICCv7.5.3¦95.0th Percentile | billion US$2010/yr | Net GDP¦PPP¦median damage¦KW panel population-weighted GMT AR6 climate diagnostics Surface Temperature (GSAT) MAGICCv7.5.3¦95.0th Percentile |  |  | 2099 | 67028.4377
Downscaling[MESSAGEix-GLOBIOM 1.1-M-R12] | Below 2°C | IND | Net GDP¦PPP¦median damage¦KW panel population-weighted GMT AR6 climate diagnostics Surface Temperature (GSAT) MAGICCv7.5.3¦95.0th Percentile | billion US$2010/yr | Net GDP¦PPP¦median damage¦KW panel population-weighted GMT AR6 climate diagnostics Surface Temperature (GSAT) MAGICCv7.5.3¦95.0th Percentile |  |  | 2100 | 67897.2274
Downscaling[MESSAGEix-GLOBIOM 1.1-M-R12] | Below 2°C | IND | Population | million | Population |  |  | 2020 | 1380.9202
Downscaling[MESSAGEix-GLOBIOM 1.1-M-R12] | Below 2°C | IND | Population | million | Population |  |  | 2025 | 1442.6222
Downscaling[MESSAGEix-GLOBIOM 1.1-M-R12] | Below 2°C | IND | Population | million | Population |  |  | 2030 | 1507.288
Downscaling[MESSAGEix-GLOBIOM 1.1-M-R12] | Below 2°C | IND | Population | million | Population |  |  | 2035 | 1559.9525
Downscaling[MESSAGEix-GLOBIOM 1.1-M-R12] | Below 2°C | IND | Population | million | Population |  |  | 2040 | 1611.347
Downscaling[MESSAGEix-GLOBIOM 1.1-M-R12] | Below 2°C | IND | Population | million | Population |  |  | 2045 | 1647.4215
Downscaling[MESSAGEix-GLOBIOM 1.1-M-R12] | Below 2°C | IND | Population | million | Population |  |  | 2050 | 1683.41
Downscaling[MESSAGEix-GLOBIOM 1.1-M-R12] | Below 2°C | IND | Post-processed¦high GDP change¦KW panel population-weighted GMT AR6 climate diagnostics Surface Temperature (GSAT) MAGICCv7.5.3¦5.0th Percentile | % | Post-processed¦high GDP change¦KW panel population-weighted GMT AR6 climate diagnostics Surface Temperature (GSAT) MAGICCv7.5.3¦5.0th Percentile |  |  | 2020 | 0
Downscaling[MESSAGEix-GLOBIOM 1.1-M-R12] | Below 2°C | IND | Post-processed¦high GDP change¦KW panel population-weighted GMT AR6 climate diagnostics Surface Temperature (GSAT) MAGICCv7.5.3¦5.0th Percentile | % | Post-processed¦high GDP change¦KW panel population-weighted GMT AR6 climate diagnostics Surface Temperature (GSAT) MAGICCv7.5.3¦5.0th Percentile |  |  | 2021 | -0.1592
Downscaling[MESSAGEix-GLOBIOM 1.1-M-R12] | Below 2°C | IND | Post-processed¦high GDP change¦KW panel population-weighted GMT AR6 climate diagnostics Surface Temperature (GSAT) MAGICCv7.5.3¦5.0th Percentile | % | Post-processed¦high GDP change¦KW panel population-weighted GMT AR6 climate diagnostics Surface Temperature (GSAT) MAGICCv7.5.3¦5.0th Percentile |  |  | 2022 | -0.31956
Downscaling[MESSAGEix-GLOBIOM 1.1-M-R12] | Below 2°C | IND | Post-processed¦high GDP change¦KW panel population-weighted GMT AR6 climate diagnostics Surface Temperature (GSAT) MAGICCv7.5.3¦5.0th Percentile | % | Post-processed¦high GDP change¦KW panel population-weighted GMT AR6 climate diagnostics Surface Temperature (GSAT) MAGICCv7.5.3¦5.0th Percentile |  |  | 2023 | -0.48264
Downscaling[MESSAGEix-GLOBIOM 1.1-M-R12] | Below 2°C | IND | Post-processed¦high GDP change¦KW panel population-weighted GMT AR6 climate diagnostics Surface Temperature (GSAT) MAGICCv7.5.3¦5.0th Percentile | % | Post-processed¦high GDP change¦KW panel population-weighted GMT AR6 climate diagnostics Surface Temperature (GSAT) MAGICCv7.5.3¦5.0th Percentile |  |  | 2024 | -0.62799
Downscaling[MESSAGEix-GLOBIOM 1.1-M-R12] | Below 2°C | IND | Post-processed¦high GDP change¦KW panel population-weighted GMT AR6 climate diagnostics Surface Temperature (GSAT) MAGICCv7.5.3¦5.0th Percentile | % | Post-processed¦high GDP change¦KW panel population-weighted GMT AR6 climate diagnostics Surface Temperature (GSAT) MAGICCv7.5.3¦5.0th Percentile |  |  | 2025 | -0.75902
Downscaling[MESSAGEix-GLOBIOM 1.1-M-R12] | Below 2°C | IND | Post-processed¦high GDP change¦KW panel population-weighted GMT AR6 climate diagnostics Surface Temperature (GSAT) MAGICCv7.5.3¦5.0th Percentile | % | Post-processed¦high GDP change¦KW panel population-weighted GMT AR6 climate diagnostics Surface Temperature (GSAT) MAGICCv7.5.3¦5.0th Percentile |  |  | 2026 | -0.8788
Downscaling[MESSAGEix-GLOBIOM 1.1-M-R12] | Below 2°C | IND | Post-processed¦high GDP change¦KW panel population-weighted GMT AR6 climate diagnostics Surface Temperature (GSAT) MAGICCv7.5.3¦5.0th Percentile | % | Post-processed¦high GDP change¦KW panel population-weighted GMT AR6 climate diagnostics Surface Temperature (GSAT) MAGICCv7.5.3¦5.0th Percentile |  |  | 2027 | -1.0129
Downscaling[MESSAGEix-GLOBIOM 1.1-M-R12] | Below 2°C | IND | Post-processed¦high GDP change¦KW panel population-weighted GMT AR6 climate diagnostics Surface Temperature (GSAT) MAGICCv7.5.3¦5.0th Percentile | % | Post-processed¦high GDP change¦KW panel population-weighted GMT AR6 climate diagnostics Surface Temperature (GSAT) MAGICCv7.5.3¦5.0th Percentile |  |  | 2028 | -1.1543
Downscaling[MESSAGEix-GLOBIOM 1.1-M-R12] | Below 2°C | IND | Post-processed¦high GDP change¦KW panel population-weighted GMT AR6 climate diagnostics Surface Temperature (GSAT) MAGICCv7.5.3¦5.0th Percentile | % | Post-processed¦high GDP change¦KW panel population-weighted GMT AR6 climate diagnostics Surface Temperature (GSAT) MAGICCv7.5.3¦5.0th Percentile |  |  | 2029 | -1.2879
Downscaling[MESSAGEix-GLOBIOM 1.1-M-R12] | Below 2°C | IND | Post-processed¦high GDP change¦KW panel population-weighted GMT AR6 climate diagnostics Surface Temperature (GSAT) MAGICCv7.5.3¦5.0th Percentile | % | Post-processed¦high GDP change¦KW panel population-weighted GMT AR6 climate diagnostics Surface Temperature (GSAT) MAGICCv7.5.3¦5.0th Percentile |  |  | 2030 | -1.409
Downscaling[MESSAGEix-GLOBIOM 1.1-M-R12] | Below 2°C | IND | Post-processed¦high GDP change¦KW panel population-weighted GMT AR6 climate diagnostics Surface Temperature (GSAT) MAGICCv7.5.3¦5.0th Percentile | % | Post-processed¦high GDP change¦KW panel population-weighted GMT AR6 climate diagnostics Surface Temperature (GSAT) MAGICCv7.5.3¦5.0th Percentile |  |  | 2031 | -1.534
Downscaling[MESSAGEix-GLOBIOM 1.1-M-R12] | Below 2°C | IND | Post-processed¦high GDP change¦KW panel population-weighted GMT AR6 climate diagnostics Surface Temperature (GSAT) MAGICCv7.5.3¦5.0th Percentile | % | Post-processed¦high GDP change¦KW panel population-weighted GMT AR6 climate diagnostics Surface Temperature (GSAT) MAGICCv7.5.3¦5.0th Percentile |  |  | 2032 | -1.6567
Downscaling[MESSAGEix-GLOBIOM 1.1-M-R12] | Below 2°C | IND | Post-processed¦high GDP change¦KW panel population-weighted GMT AR6 climate diagnostics Surface Temperature (GSAT) MAGICCv7.5.3¦5.0th Percentile | % | Post-processed¦high GDP change¦KW panel population-weighted GMT AR6 climate diagnostics Surface Temperature (GSAT) MAGICCv7.5.3¦5.0th Percentile |  |  | 2033 | -1.7597
Downscaling[MESSAGEix-GLOBIOM 1.1-M-R12] | Below 2°C | IND | Post-processed¦high GDP change¦KW panel population-weighted GMT AR6 climate diagnostics Surface Temperature (GSAT) MAGICCv7.5.3¦5.0th Percentile | % | Post-processed¦high GDP change¦KW panel population-weighted GMT AR6 climate diagnostics Surface Temperature (GSAT) MAGICCv7.5.3¦5.0th Percentile |  |  | 2034 | -1.8627
Downscaling[MESSAGEix-GLOBIOM 1.1-M-R12] | Below 2°C | IND | Post-processed¦high GDP change¦KW panel population-weighted GMT AR6 climate diagnostics Surface Temperature (GSAT) MAGICCv7.5.3¦5.0th Percentile | % | Post-processed¦high GDP change¦KW panel population-weighted GMT AR6 climate diagnostics Surface Temperature (GSAT) MAGICCv7.5.3¦5.0th Percentile |  |  | 2035 | -1.9705
Downscaling[MESSAGEix-GLOBIOM 1.1-M-R12] | Below 2°C | IND | Post-processed¦high GDP change¦KW panel population-weighted GMT AR6 climate diagnostics Surface Temperature (GSAT) MAGICCv7.5.3¦5.0th Percentile | % | Post-processed¦high GDP change¦KW panel population-weighted GMT AR6 climate diagnostics Surface Temperature (GSAT) MAGICCv7.5.3¦5.0th Percentile |  |  | 2036 | -2.0527
Downscaling[MESSAGEix-GLOBIOM 1.1-M-R12] | Below 2°C | IND | Post-processed¦high GDP change¦KW panel population-weighted GMT AR6 climate diagnostics Surface Temperature (GSAT) MAGICCv7.5.3¦5.0th Percentile | % | Post-processed¦high GDP change¦KW panel population-weighted GMT AR6 climate diagnostics Surface Temperature (GSAT) MAGICCv7.5.3¦5.0th Percentile |  |  | 2037 | -2.1534
Downscaling[MESSAGEix-GLOBIOM 1.1-M-R12] | Below 2°C | IND | Post-processed¦high GDP change¦KW panel population-weighted GMT AR6 climate diagnostics Surface Temperature (GSAT) MAGICCv7.5.3¦5.0th Percentile | % | Post-processed¦high GDP change¦KW panel population-weighted GMT AR6 climate diagnostics Surface Temperature (GSAT) MAGICCv7.5.3¦5.0th Percentile |  |  | 2038 | -2.2485
Downscaling[MESSAGEix-GLOBIOM 1.1-M-R12] | Below 2°C | IND | Post-processed¦high GDP change¦KW panel population-weighted GMT AR6 climate diagnostics Surface Temperature (GSAT) MAGICCv7.5.3¦5.0th Percentile | % | Post-processed¦high GDP change¦KW panel population-weighted GMT AR6 climate diagnostics Surface Temperature (GSAT) MAGICCv7.5.3¦5.0th Percentile |  |  | 2039 | -2.3195
Downscaling[MESSAGEix-GLOBIOM 1.1-M-R12] | Below 2°C | IND | Post-processed¦high GDP change¦KW panel population-weighted GMT AR6 climate diagnostics Surface Temperature (GSAT) MAGICCv7.5.3¦5.0th Percentile | % | Post-processed¦high GDP change¦KW panel population-weighted GMT AR6 climate diagnostics Surface Temperature (GSAT) MAGICCv7.5.3¦5.0th Percentile |  |  | 2040 | -2.3857
Downscaling[MESSAGEix-GLOBIOM 1.1-M-R12] | Below 2°C | IND | Post-processed¦high GDP change¦KW panel population-weighted GMT AR6 climate diagnostics Surface Temperature (GSAT) MAGICCv7.5.3¦5.0th Percentile | % | Post-processed¦high GDP change¦KW panel population-weighted GMT AR6 climate diagnostics Surface Temperature (GSAT) MAGICCv7.5.3¦5.0th Percentile |  |  | 2041 | -2.4256
Downscaling[MESSAGEix-GLOBIOM 1.1-M-R12] | Below 2°C | IND | Post-processed¦high GDP change¦KW panel population-weighted GMT AR6 climate diagnostics Surface Temperature (GSAT) MAGICCv7.5.3¦5.0th Percentile | % | Post-processed¦high GDP change¦KW panel population-weighted GMT AR6 climate diagnostics Surface Temperature (GSAT) MAGICCv7.5.3¦5.0th Percentile |  |  | 2042 | -2.4392
Downscaling[MESSAGEix-GLOBIOM 1.1-M-R12] | Below 2°C | IND | Post-processed¦high GDP change¦KW panel population-weighted GMT AR6 climate diagnostics Surface Temperature (GSAT) MAGICCv7.5.3¦5.0th Percentile | % | Post-processed¦high GDP change¦KW panel population-weighted GMT AR6 climate diagnostics Surface Temperature (GSAT) MAGICCv7.5.3¦5.0th Percentile |  |  | 2043 | -2.46
Downscaling[MESSAGEix-GLOBIOM 1.1-M-R12] | Below 2°C | IND | Post-processed¦high GDP change¦KW panel population-weighted GMT AR6 climate diagnostics Surface Temperature (GSAT) MAGICCv7.5.3¦5.0th Percentile | % | Post-processed¦high GDP change¦KW panel population-weighted GMT AR6 climate diagnostics Surface Temperature (GSAT) MAGICCv7.5.3¦5.0th Percentile |  |  | 2044 | -2.4798
Downscaling[MESSAGEix-GLOBIOM 1.1-M-R12] | Below 2°C | IND | Post-processed¦high GDP change¦KW panel population-weighted GMT AR6 climate diagnostics Surface Temperature (GSAT) MAGICCv7.5.3¦5.0th Percentile | % | Post-processed¦high GDP change¦KW panel population-weighted GMT AR6 climate diagnostics Surface Temperature (GSAT) MAGICCv7.5.3¦5.0th Percentile |  |  | 2045 | -2.514
Downscaling[MESSAGEix-GLOBIOM 1.1-M-R12] | Below 2°C | IND | Post-processed¦high GDP change¦KW panel population-weighted GMT AR6 climate diagnostics Surface Temperature (GSAT) MAGICCv7.5.3¦5.0th Percentile | % | Post-processed¦high GDP change¦KW panel population-weighted GMT AR6 climate diagnostics Surface Temperature (GSAT) MAGICCv7.5.3¦5.0th Percentile |  |  | 2046 | -2.5879
Downscaling[MESSAGEix-GLOBIOM 1.1-M-R12] | Below 2°C | IND | Post-processed¦high GDP change¦KW panel population-weighted GMT AR6 climate diagnostics Surface Temperature (GSAT) MAGICCv7.5.3¦5.0th Percentile | % | Post-processed¦high GDP change¦KW panel population-weighted GMT AR6 climate diagnostics Surface Temperature (GSAT) MAGICCv7.5.3¦5.0th Percentile |  |  | 2047 | -2.6725
Downscaling[MESSAGEix-GLOBIOM 1.1-M-R12] | Below 2°C | IND | Post-processed¦high GDP change¦KW panel population-weighted GMT AR6 climate diagnostics Surface Temperature (GSAT) MAGICCv7.5.3¦5.0th Percentile | % | Post-processed¦high GDP change¦KW panel population-weighted GMT AR6 climate diagnostics Surface Temperature (GSAT) MAGICCv7.5.3¦5.0th Percentile |  |  | 2048 | -2.742
Downscaling[MESSAGEix-GLOBIOM 1.1-M-R12] | Below 2°C | IND | Post-processed¦high GDP change¦KW panel population-weighted GMT AR6 climate diagnostics Surface Temperature (GSAT) MAGICCv7.5.3¦5.0th Percentile | % | Post-processed¦high GDP change¦KW panel population-weighted GMT AR6 climate diagnostics Surface Temperature (GSAT) MAGICCv7.5.3¦5.0th Percentile |  |  | 2049 | -2.7704
Downscaling[MESSAGEix-GLOBIOM 1.1-M-R12] | Below 2°C | IND | Post-processed¦high GDP change¦KW panel population-weighted GMT AR6 climate diagnostics Surface Temperature (GSAT) MAGICCv7.5.3¦5.0th Percentile | % | Post-processed¦high GDP change¦KW panel population-weighted GMT AR6 climate diagnostics Surface Temperature (GSAT) MAGICCv7.5.3¦5.0th Percentile |  |  | 2050 | -2.7714
Downscaling[MESSAGEix-GLOBIOM 1.1-M-R12] | Below 2°C | IND | Post-processed¦high GDP change¦KW panel population-weighted GMT AR6 climate diagnostics Surface Temperature (GSAT) MAGICCv7.5.3¦5.0th Percentile | % | Post-processed¦high GDP change¦KW panel population-weighted GMT AR6 climate diagnostics Surface Temperature (GSAT) MAGICCv7.5.3¦5.0th Percentile |  |  | 2051 | -2.7715
Downscaling[MESSAGEix-GLOBIOM 1.1-M-R12] | Below 2°C | IND | Post-processed¦high GDP change¦KW panel population-weighted GMT AR6 climate diagnostics Surface Temperature (GSAT) MAGICCv7.5.3¦5.0th Percentile | % | Post-processed¦high GDP change¦KW panel population-weighted GMT AR6 climate diagnostics Surface Temperature (GSAT) MAGICCv7.5.3¦5.0th Percentile |  |  | 2052 | -2.7682
Downscaling[MESSAGEix-GLOBIOM 1.1-M-R12] | Below 2°C | IND | Post-processed¦high GDP change¦KW panel population-weighted GMT AR6 climate diagnostics Surface Temperature (GSAT) MAGICCv7.5.3¦5.0th Percentile | % | Post-processed¦high GDP change¦KW panel population-weighted GMT AR6 climate diagnostics Surface Temperature (GSAT) MAGICCv7.5.3¦5.0th Percentile |  |  | 2053 | -2.7646
Downscaling[MESSAGEix-GLOBIOM 1.1-M-R12] | Below 2°C | IND | Post-processed¦high GDP change¦KW panel population-weighted GMT AR6 climate diagnostics Surface Temperature (GSAT) MAGICCv7.5.3¦5.0th Percentile | % | Post-processed¦high GDP change¦KW panel population-weighted GMT AR6 climate diagnostics Surface Temperature (GSAT) MAGICCv7.5.3¦5.0th Percentile |  |  | 2054 | -2.7657
Downscaling[MESSAGEix-GLOBIOM 1.1-M-R12] | Below 2°C | IND | Post-processed¦high GDP change¦KW panel population-weighted GMT AR6 climate diagnostics Surface Temperature (GSAT) MAGICCv7.5.3¦5.0th Percentile | % | Post-processed¦high GDP change¦KW panel population-weighted GMT AR6 climate diagnostics Surface Temperature (GSAT) MAGICCv7.5.3¦5.0th Percentile |  |  | 2055 | -2.7843
Downscaling[MESSAGEix-GLOBIOM 1.1-M-R12] | Below 2°C | IND | Post-processed¦high GDP change¦KW panel population-weighted GMT AR6 climate diagnostics Surface Temperature (GSAT) MAGICCv7.5.3¦5.0th Percentile | % | Post-processed¦high GDP change¦KW panel population-weighted GMT AR6 climate diagnostics Surface Temperature (GSAT) MAGICCv7.5.3¦5.0th Percentile |  |  | 2056 | -2.8121
Downscaling[MESSAGEix-GLOBIOM 1.1-M-R12] | Below 2°C | IND | Post-processed¦high GDP change¦KW panel population-weighted GMT AR6 climate diagnostics Surface Temperature (GSAT) MAGICCv7.5.3¦5.0th Percentile | % | Post-processed¦high GDP change¦KW panel population-weighted GMT AR6 climate diagnostics Surface Temperature (GSAT) MAGICCv7.5.3¦5.0th Percentile |  |  | 2057 | -2.8431
Downscaling[MESSAGEix-GLOBIOM 1.1-M-R12] | Below 2°C | IND | Post-processed¦high GDP change¦KW panel population-weighted GMT AR6 climate diagnostics Surface Temperature (GSAT) MAGICCv7.5.3¦5.0th Percentile | % | Post-processed¦high GDP change¦KW panel population-weighted GMT AR6 climate diagnostics Surface Temperature (GSAT) MAGICCv7.5.3¦5.0th Percentile |  |  | 2058 | -2.8549
Downscaling[MESSAGEix-GLOBIOM 1.1-M-R12] | Below 2°C | IND | Post-processed¦high GDP change¦KW panel population-weighted GMT AR6 climate diagnostics Surface Temperature (GSAT) MAGICCv7.5.3¦5.0th Percentile | % | Post-processed¦high GDP change¦KW panel population-weighted GMT AR6 climate diagnostics Surface Temperature (GSAT) MAGICCv7.5.3¦5.0th Percentile |  |  | 2059 | -2.8742
Downscaling[MESSAGEix-GLOBIOM 1.1-M-R12] | Below 2°C | IND | Post-processed¦high GDP change¦KW panel population-weighted GMT AR6 climate diagnostics Surface Temperature (GSAT) MAGICCv7.5.3¦5.0th Percentile | % | Post-processed¦high GDP change¦KW panel population-weighted GMT AR6 climate diagnostics Surface Temperature (GSAT) MAGICCv7.5.3¦5.0th Percentile |  |  | 2060 | -2.8844
Downscaling[MESSAGEix-GLOBIOM 1.1-M-R12] | Below 2°C | IND | Post-processed¦high GDP change¦KW panel population-weighted GMT AR6 climate diagnostics Surface Temperature (GSAT) MAGICCv7.5.3¦5.0th Percentile | % | Post-processed¦high GDP change¦KW panel population-weighted GMT AR6 climate diagnostics Surface Temperature (GSAT) MAGICCv7.5.3¦5.0th Percentile |  |  | 2061 | -2.8808
Downscaling[MESSAGEix-GLOBIOM 1.1-M-R12] | Below 2°C | IND | Post-processed¦high GDP change¦KW panel population-weighted GMT AR6 climate diagnostics Surface Temperature (GSAT) MAGICCv7.5.3¦5.0th Percentile | % | Post-processed¦high GDP change¦KW panel population-weighted GMT AR6 climate diagnostics Surface Temperature (GSAT) MAGICCv7.5.3¦5.0th Percentile |  |  | 2062 | -2.8743
Downscaling[MESSAGEix-GLOBIOM 1.1-M-R12] | Below 2°C | IND | Post-processed¦high GDP change¦KW panel population-weighted GMT AR6 climate diagnostics Surface Temperature (GSAT) MAGICCv7.5.3¦5.0th Percentile | % | Post-processed¦high GDP change¦KW panel population-weighted GMT AR6 climate diagnostics Surface Temperature (GSAT) MAGICCv7.5.3¦5.0th Percentile |  |  | 2063 | -2.8676
Downscaling[MESSAGEix-GLOBIOM 1.1-M-R12] | Below 2°C | IND | Post-processed¦high GDP change¦KW panel population-weighted GMT AR6 climate diagnostics Surface Temperature (GSAT) MAGICCv7.5.3¦5.0th Percentile | % | Post-processed¦high GDP change¦KW panel population-weighted GMT AR6 climate diagnostics Surface Temperature (GSAT) MAGICCv7.5.3¦5.0th Percentile |  |  | 2064 | -2.8662
Downscaling[MESSAGEix-GLOBIOM 1.1-M-R12] | Below 2°C | IND | Post-processed¦high GDP change¦KW panel population-weighted GMT AR6 climate diagnostics Surface Temperature (GSAT) MAGICCv7.5.3¦5.0th Percentile | % | Post-processed¦high GDP change¦KW panel population-weighted GMT AR6 climate diagnostics Surface Temperature (GSAT) MAGICCv7.5.3¦5.0th Percentile |  |  | 2065 | -2.8787
Downscaling[MESSAGEix-GLOBIOM 1.1-M-R12] | Below 2°C | IND | Post-processed¦high GDP change¦KW panel population-weighted GMT AR6 climate diagnostics Surface Temperature (GSAT) MAGICCv7.5.3¦5.0th Percentile | % | Post-processed¦high GDP change¦KW panel population-weighted GMT AR6 climate diagnostics Surface Temperature (GSAT) MAGICCv7.5.3¦5.0th Percentile |  |  | 2066 | -2.9013
Downscaling[MESSAGEix-GLOBIOM 1.1-M-R12] | Below 2°C | IND | Post-processed¦high GDP change¦KW panel population-weighted GMT AR6 climate diagnostics Surface Temperature (GSAT) MAGICCv7.5.3¦5.0th Percentile | % | Post-processed¦high GDP change¦KW panel population-weighted GMT AR6 climate diagnostics Surface Temperature (GSAT) MAGICCv7.5.3¦5.0th Percentile |  |  | 2067 | -2.9128
Downscaling[MESSAGEix-GLOBIOM 1.1-M-R12] | Below 2°C | IND | Post-processed¦high GDP change¦KW panel population-weighted GMT AR6 climate diagnostics Surface Temperature (GSAT) MAGICCv7.5.3¦5.0th Percentile | % | Post-processed¦high GDP change¦KW panel population-weighted GMT AR6 climate diagnostics Surface Temperature (GSAT) MAGICCv7.5.3¦5.0th Percentile |  |  | 2068 | -2.9286
Downscaling[MESSAGEix-GLOBIOM 1.1-M-R12] | Below 2°C | IND | Post-processed¦high GDP change¦KW panel population-weighted GMT AR6 climate diagnostics Surface Temperature (GSAT) MAGICCv7.5.3¦5.0th Percentile | % | Post-processed¦high GDP change¦KW panel population-weighted GMT AR6 climate diagnostics Surface Temperature (GSAT) MAGICCv7.5.3¦5.0th Percentile |  |  | 2069 | -2.9394
Downscaling[MESSAGEix-GLOBIOM 1.1-M-R12] | Below 2°C | IND | Post-processed¦high GDP change¦KW panel population-weighted GMT AR6 climate diagnostics Surface Temperature (GSAT) MAGICCv7.5.3¦5.0th Percentile | % | Post-processed¦high GDP change¦KW panel population-weighted GMT AR6 climate diagnostics Surface Temperature (GSAT) MAGICCv7.5.3¦5.0th Percentile |  |  | 2070 | -2.9389
Downscaling[MESSAGEix-GLOBIOM 1.1-M-R12] | Below 2°C | IND | Post-processed¦high GDP change¦KW panel population-weighted GMT AR6 climate diagnostics Surface Temperature (GSAT) MAGICCv7.5.3¦5.0th Percentile | % | Post-processed¦high GDP change¦KW panel population-weighted GMT AR6 climate diagnostics Surface Temperature (GSAT) MAGICCv7.5.3¦5.0th Percentile |  |  | 2071 | -2.9313
Downscaling[MESSAGEix-GLOBIOM 1.1-M-R12] | Below 2°C | IND | Post-processed¦high GDP change¦KW panel population-weighted GMT AR6 climate diagnostics Surface Temperature (GSAT) MAGICCv7.5.3¦5.0th Percentile | % | Post-processed¦high GDP change¦KW panel population-weighted GMT AR6 climate diagnostics Surface Temperature (GSAT) MAGICCv7.5.3¦5.0th Percentile |  |  | 2072 | -2.9227
Downscaling[MESSAGEix-GLOBIOM 1.1-M-R12] | Below 2°C | IND | Post-processed¦high GDP change¦KW panel population-weighted GMT AR6 climate diagnostics Surface Temperature (GSAT) MAGICCv7.5.3¦5.0th Percentile | % | Post-processed¦high GDP change¦KW panel population-weighted GMT AR6 climate diagnostics Surface Temperature (GSAT) MAGICCv7.5.3¦5.0th Percentile |  |  | 2073 | -2.918
Downscaling[MESSAGEix-GLOBIOM 1.1-M-R12] | Below 2°C | IND | Post-processed¦high GDP change¦KW panel population-weighted GMT AR6 climate diagnostics Surface Temperature (GSAT) MAGICCv7.5.3¦5.0th Percentile | % | Post-processed¦high GDP change¦KW panel population-weighted GMT AR6 climate diagnostics Surface Temperature (GSAT) MAGICCv7.5.3¦5.0th Percentile |  |  | 2074 | -2.9133
Downscaling[MESSAGEix-GLOBIOM 1.1-M-R12] | Below 2°C | IND | Post-processed¦high GDP change¦KW panel population-weighted GMT AR6 climate diagnostics Surface Temperature (GSAT) MAGICCv7.5.3¦5.0th Percentile | % | Post-processed¦high GDP change¦KW panel population-weighted GMT AR6 climate diagnostics Surface Temperature (GSAT) MAGICCv7.5.3¦5.0th Percentile |  |  | 2075 | -2.9063
Downscaling[MESSAGEix-GLOBIOM 1.1-M-R12] | Below 2°C | IND | Post-processed¦high GDP change¦KW panel population-weighted GMT AR6 climate diagnostics Surface Temperature (GSAT) MAGICCv7.5.3¦5.0th Percentile | % | Post-processed¦high GDP change¦KW panel population-weighted GMT AR6 climate diagnostics Surface Temperature (GSAT) MAGICCv7.5.3¦5.0th Percentile |  |  | 2076 | -2.8997
Downscaling[MESSAGEix-GLOBIOM 1.1-M-R12] | Below 2°C | IND | Post-processed¦high GDP change¦KW panel population-weighted GMT AR6 climate diagnostics Surface Temperature (GSAT) MAGICCv7.5.3¦5.0th Percentile | % | Post-processed¦high GDP change¦KW panel population-weighted GMT AR6 climate diagnostics Surface Temperature (GSAT) MAGICCv7.5.3¦5.0th Percentile |  |  | 2077 | -2.8961
Downscaling[MESSAGEix-GLOBIOM 1.1-M-R12] | Below 2°C | IND | Post-processed¦high GDP change¦KW panel population-weighted GMT AR6 climate diagnostics Surface Temperature (GSAT) MAGICCv7.5.3¦5.0th Percentile | % | Post-processed¦high GDP change¦KW panel population-weighted GMT AR6 climate diagnostics Surface Temperature (GSAT) MAGICCv7.5.3¦5.0th Percentile |  |  | 2078 | -2.8929
Downscaling[MESSAGEix-GLOBIOM 1.1-M-R12] | Below 2°C | IND | Post-processed¦high GDP change¦KW panel population-weighted GMT AR6 climate diagnostics Surface Temperature (GSAT) MAGICCv7.5.3¦5.0th Percentile | % | Post-processed¦high GDP change¦KW panel population-weighted GMT AR6 climate diagnostics Surface Temperature (GSAT) MAGICCv7.5.3¦5.0th Percentile |  |  | 2079 | -2.8908
Downscaling[MESSAGEix-GLOBIOM 1.1-M-R12] | Below 2°C | IND | Post-processed¦high GDP change¦KW panel population-weighted GMT AR6 climate diagnostics Surface Temperature (GSAT) MAGICCv7.5.3¦5.0th Percentile | % | Post-processed¦high GDP change¦KW panel population-weighted GMT AR6 climate diagnostics Surface Temperature (GSAT) MAGICCv7.5.3¦5.0th Percentile |  |  | 2080 | -2.8887
Downscaling[MESSAGEix-GLOBIOM 1.1-M-R12] | Below 2°C | IND | Post-processed¦high GDP change¦KW panel population-weighted GMT AR6 climate diagnostics Surface Temperature (GSAT) MAGICCv7.5.3¦5.0th Percentile | % | Post-processed¦high GDP change¦KW panel population-weighted GMT AR6 climate diagnostics Surface Temperature (GSAT) MAGICCv7.5.3¦5.0th Percentile |  |  | 2081 | -2.8851
Downscaling[MESSAGEix-GLOBIOM 1.1-M-R12] | Below 2°C | IND | Post-processed¦high GDP change¦KW panel population-weighted GMT AR6 climate diagnostics Surface Temperature (GSAT) MAGICCv7.5.3¦5.0th Percentile | % | Post-processed¦high GDP change¦KW panel population-weighted GMT AR6 climate diagnostics Surface Temperature (GSAT) MAGICCv7.5.3¦5.0th Percentile |  |  | 2082 | -2.8834
Downscaling[MESSAGEix-GLOBIOM 1.1-M-R12] | Below 2°C | IND | Post-processed¦high GDP change¦KW panel population-weighted GMT AR6 climate diagnostics Surface Temperature (GSAT) MAGICCv7.5.3¦5.0th Percentile | % | Post-processed¦high GDP change¦KW panel population-weighted GMT AR6 climate diagnostics Surface Temperature (GSAT) MAGICCv7.5.3¦5.0th Percentile |  |  | 2083 | -2.8813
Downscaling[MESSAGEix-GLOBIOM 1.1-M-R12] | Below 2°C | IND | Post-processed¦high GDP change¦KW panel population-weighted GMT AR6 climate diagnostics Surface Temperature (GSAT) MAGICCv7.5.3¦5.0th Percentile | % | Post-processed¦high GDP change¦KW panel population-weighted GMT AR6 climate diagnostics Surface Temperature (GSAT) MAGICCv7.5.3¦5.0th Percentile |  |  | 2084 | -2.8758
Downscaling[MESSAGEix-GLOBIOM 1.1-M-R12] | Below 2°C | IND | Post-processed¦high GDP change¦KW panel population-weighted GMT AR6 climate diagnostics Surface Temperature (GSAT) MAGICCv7.5.3¦5.0th Percentile | % | Post-processed¦high GDP change¦KW panel population-weighted GMT AR6 climate diagnostics Surface Temperature (GSAT) MAGICCv7.5.3¦5.0th Percentile |  |  | 2085 | -2.8689
Downscaling[MESSAGEix-GLOBIOM 1.1-M-R12] | Below 2°C | IND | Post-processed¦high GDP change¦KW panel population-weighted GMT AR6 climate diagnostics Surface Temperature (GSAT) MAGICCv7.5.3¦5.0th Percentile | % | Post-processed¦high GDP change¦KW panel population-weighted GMT AR6 climate diagnostics Surface Temperature (GSAT) MAGICCv7.5.3¦5.0th Percentile |  |  | 2086 | -2.858
Downscaling[MESSAGEix-GLOBIOM 1.1-M-R12] | Below 2°C | IND | Post-processed¦high GDP change¦KW panel population-weighted GMT AR6 climate diagnostics Surface Temperature (GSAT) MAGICCv7.5.3¦5.0th Percentile | % | Post-processed¦high GDP change¦KW panel population-weighted GMT AR6 climate diagnostics Surface Temperature (GSAT) MAGICCv7.5.3¦5.0th Percentile |  |  | 2087 | -2.8478
Downscaling[MESSAGEix-GLOBIOM 1.1-M-R12] | Below 2°C | IND | Post-processed¦high GDP change¦KW panel population-weighted GMT AR6 climate diagnostics Surface Temperature (GSAT) MAGICCv7.5.3¦5.0th Percentile | % | Post-processed¦high GDP change¦KW panel population-weighted GMT AR6 climate diagnostics Surface Temperature (GSAT) MAGICCv7.5.3¦5.0th Percentile |  |  | 2088 | -2.8412
Downscaling[MESSAGEix-GLOBIOM 1.1-M-R12] | Below 2°C | IND | Post-processed¦high GDP change¦KW panel population-weighted GMT AR6 climate diagnostics Surface Temperature (GSAT) MAGICCv7.5.3¦5.0th Percentile | % | Post-processed¦high GDP change¦KW panel population-weighted GMT AR6 climate diagnostics Surface Temperature (GSAT) MAGICCv7.5.3¦5.0th Percentile |  |  | 2089 | -2.8367
Downscaling[MESSAGEix-GLOBIOM 1.1-M-R12] | Below 2°C | IND | Post-processed¦high GDP change¦KW panel population-weighted GMT AR6 climate diagnostics Surface Temperature (GSAT) MAGICCv7.5.3¦5.0th Percentile | % | Post-processed¦high GDP change¦KW panel population-weighted GMT AR6 climate diagnostics Surface Temperature (GSAT) MAGICCv7.5.3¦5.0th Percentile |  |  | 2090 | -2.8341
Downscaling[MESSAGEix-GLOBIOM 1.1-M-R12] | Below 2°C | IND | Post-processed¦high GDP change¦KW panel population-weighted GMT AR6 climate diagnostics Surface Temperature (GSAT) MAGICCv7.5.3¦5.0th Percentile | % | Post-processed¦high GDP change¦KW panel population-weighted GMT AR6 climate diagnostics Surface Temperature (GSAT) MAGICCv7.5.3¦5.0th Percentile |  |  | 2091 | -2.8321
Downscaling[MESSAGEix-GLOBIOM 1.1-M-R12] | Below 2°C | IND | Post-processed¦high GDP change¦KW panel population-weighted GMT AR6 climate diagnostics Surface Temperature (GSAT) MAGICCv7.5.3¦5.0th Percentile | % | Post-processed¦high GDP change¦KW panel population-weighted GMT AR6 climate diagnostics Surface Temperature (GSAT) MAGICCv7.5.3¦5.0th Percentile |  |  | 2092 | -2.8302
Downscaling[MESSAGEix-GLOBIOM 1.1-M-R12] | Below 2°C | IND | Post-processed¦high GDP change¦KW panel population-weighted GMT AR6 climate diagnostics Surface Temperature (GSAT) MAGICCv7.5.3¦5.0th Percentile | % | Post-processed¦high GDP change¦KW panel population-weighted GMT AR6 climate diagnostics Surface Temperature (GSAT) MAGICCv7.5.3¦5.0th Percentile |  |  | 2093 | -2.8285
Downscaling[MESSAGEix-GLOBIOM 1.1-M-R12] | Below 2°C | IND | Post-processed¦high GDP change¦KW panel population-weighted GMT AR6 climate diagnostics Surface Temperature (GSAT) MAGICCv7.5.3¦5.0th Percentile | % | Post-processed¦high GDP change¦KW panel population-weighted GMT AR6 climate diagnostics Surface Temperature (GSAT) MAGICCv7.5.3¦5.0th Percentile |  |  | 2094 | -2.8268
Downscaling[MESSAGEix-GLOBIOM 1.1-M-R12] | Below 2°C | IND | Post-processed¦high GDP change¦KW panel population-weighted GMT AR6 climate diagnostics Surface Temperature (GSAT) MAGICCv7.5.3¦5.0th Percentile | % | Post-processed¦high GDP change¦KW panel population-weighted GMT AR6 climate diagnostics Surface Temperature (GSAT) MAGICCv7.5.3¦5.0th Percentile |  |  | 2095 | -2.8252
Downscaling[MESSAGEix-GLOBIOM 1.1-M-R12] | Below 2°C | IND | Post-processed¦high GDP change¦KW panel population-weighted GMT AR6 climate diagnostics Surface Temperature (GSAT) MAGICCv7.5.3¦5.0th Percentile | % | Post-processed¦high GDP change¦KW panel population-weighted GMT AR6 climate diagnostics Surface Temperature (GSAT) MAGICCv7.5.3¦5.0th Percentile |  |  | 2096 | -2.8237
Downscaling[MESSAGEix-GLOBIOM 1.1-M-R12] | Below 2°C | IND | Post-processed¦high GDP change¦KW panel population-weighted GMT AR6 climate diagnostics Surface Temperature (GSAT) MAGICCv7.5.3¦5.0th Percentile | % | Post-processed¦high GDP change¦KW panel population-weighted GMT AR6 climate diagnostics Surface Temperature (GSAT) MAGICCv7.5.3¦5.0th Percentile |  |  | 2097 | -2.8222
Downscaling[MESSAGEix-GLOBIOM 1.1-M-R12] | Below 2°C | IND | Post-processed¦high GDP change¦KW panel population-weighted GMT AR6 climate diagnostics Surface Temperature (GSAT) MAGICCv7.5.3¦5.0th Percentile | % | Post-processed¦high GDP change¦KW panel population-weighted GMT AR6 climate diagnostics Surface Temperature (GSAT) MAGICCv7.5.3¦5.0th Percentile |  |  | 2098 | -2.8208
Downscaling[MESSAGEix-GLOBIOM 1.1-M-R12] | Below 2°C | IND | Post-processed¦high GDP change¦KW panel population-weighted GMT AR6 climate diagnostics Surface Temperature (GSAT) MAGICCv7.5.3¦5.0th Percentile | % | Post-processed¦high GDP change¦KW panel population-weighted GMT AR6 climate diagnostics Surface Temperature (GSAT) MAGICCv7.5.3¦5.0th Percentile |  |  | 2099 | -2.8195
Downscaling[MESSAGEix-GLOBIOM 1.1-M-R12] | Below 2°C | IND | Post-processed¦high GDP change¦KW panel population-weighted GMT AR6 climate diagnostics Surface Temperature (GSAT) MAGICCv7.5.3¦5.0th Percentile | % | Post-processed¦high GDP change¦KW panel population-weighted GMT AR6 climate diagnostics Surface Temperature (GSAT) MAGICCv7.5.3¦5.0th Percentile |  |  | 2100 | -2.8182
Downscaling[MESSAGEix-GLOBIOM 1.1-M-R12] | Below 2°C | IND | Post-processed¦high GDP change¦KW panel population-weighted GMT AR6 climate diagnostics Surface Temperature (GSAT) MAGICCv7.5.3¦50.0th Percentile | % | Post-processed¦high GDP change¦KW panel population-weighted GMT AR6 climate diagnostics Surface Temperature (GSAT) MAGICCv7.5.3¦50.0th Percentile |  |  | 2020 | 0
Downscaling[MESSAGEix-GLOBIOM 1.1-M-R12] | Below 2°C | IND | Post-processed¦high GDP change¦KW panel population-weighted GMT AR6 climate diagnostics Surface Temperature (GSAT) MAGICCv7.5.3¦50.0th Percentile | % | Post-processed¦high GDP change¦KW panel population-weighted GMT AR6 climate diagnostics Surface Temperature (GSAT) MAGICCv7.5.3¦50.0th Percentile |  |  | 2021 | -0.20546
Downscaling[MESSAGEix-GLOBIOM 1.1-M-R12] | Below 2°C | IND | Post-processed¦high GDP change¦KW panel population-weighted GMT AR6 climate diagnostics Surface Temperature (GSAT) MAGICCv7.5.3¦50.0th Percentile | % | Post-processed¦high GDP change¦KW panel population-weighted GMT AR6 climate diagnostics Surface Temperature (GSAT) MAGICCv7.5.3¦50.0th Percentile |  |  | 2022 | -0.42931
Downscaling[MESSAGEix-GLOBIOM 1.1-M-R12] | Below 2°C | IND | Post-processed¦high GDP change¦KW panel population-weighted GMT AR6 climate diagnostics Surface Temperature (GSAT) MAGICCv7.5.3¦50.0th Percentile | % | Post-processed¦high GDP change¦KW panel population-weighted GMT AR6 climate diagnostics Surface Temperature (GSAT) MAGICCv7.5.3¦50.0th Percentile |  |  | 2023 | -0.65932
Downscaling[MESSAGEix-GLOBIOM 1.1-M-R12] | Below 2°C | IND | Post-processed¦high GDP change¦KW panel population-weighted GMT AR6 climate diagnostics Surface Temperature (GSAT) MAGICCv7.5.3¦50.0th Percentile | % | Post-processed¦high GDP change¦KW panel population-weighted GMT AR6 climate diagnostics Surface Temperature (GSAT) MAGICCv7.5.3¦50.0th Percentile |  |  | 2024 | -0.86539
Downscaling[MESSAGEix-GLOBIOM 1.1-M-R12] | Below 2°C | IND | Post-processed¦high GDP change¦KW panel population-weighted GMT AR6 climate diagnostics Surface Temperature (GSAT) MAGICCv7.5.3¦50.0th Percentile | % | Post-processed¦high GDP change¦KW panel population-weighted GMT AR6 climate diagnostics Surface Temperature (GSAT) MAGICCv7.5.3¦50.0th Percentile |  |  | 2025 | -1.053
Downscaling[MESSAGEix-GLOBIOM 1.1-M-R12] | Below 2°C | IND | Post-processed¦high GDP change¦KW panel population-weighted GMT AR6 climate diagnostics Surface Temperature (GSAT) MAGICCv7.5.3¦50.0th Percentile | % | Post-processed¦high GDP change¦KW panel population-weighted GMT AR6 climate diagnostics Surface Temperature (GSAT) MAGICCv7.5.3¦50.0th Percentile |  |  | 2026 | -1.2218
Downscaling[MESSAGEix-GLOBIOM 1.1-M-R12] | Below 2°C | IND | Post-processed¦high GDP change¦KW panel population-weighted GMT AR6 climate diagnostics Surface Temperature (GSAT) MAGICCv7.5.3¦50.0th Percentile | % | Post-processed¦high GDP change¦KW panel population-weighted GMT AR6 climate diagnostics Surface Temperature (GSAT) MAGICCv7.5.3¦50.0th Percentile |  |  | 2027 | -1.4061
Downscaling[MESSAGEix-GLOBIOM 1.1-M-R12] | Below 2°C | IND | Post-processed¦high GDP change¦KW panel population-weighted GMT AR6 climate diagnostics Surface Temperature (GSAT) MAGICCv7.5.3¦50.0th Percentile | % | Post-processed¦high GDP change¦KW panel population-weighted GMT AR6 climate diagnostics Surface Temperature (GSAT) MAGICCv7.5.3¦50.0th Percentile |  |  | 2028 | -1.6091
Downscaling[MESSAGEix-GLOBIOM 1.1-M-R12] | Below 2°C | IND | Post-processed¦high GDP change¦KW panel population-weighted GMT AR6 climate diagnostics Surface Temperature (GSAT) MAGICCv7.5.3¦50.0th Percentile | % | Post-processed¦high GDP change¦KW panel population-weighted GMT AR6 climate diagnostics Surface Temperature (GSAT) MAGICCv7.5.3¦50.0th Percentile |  |  | 2029 | -1.8196
Downscaling[MESSAGEix-GLOBIOM 1.1-M-R12] | Below 2°C | IND | Post-processed¦high GDP change¦KW panel population-weighted GMT AR6 climate diagnostics Surface Temperature (GSAT) MAGICCv7.5.3¦50.0th Percentile | % | Post-processed¦high GDP change¦KW panel population-weighted GMT AR6 climate diagnostics Surface Temperature (GSAT) MAGICCv7.5.3¦50.0th Percentile |  |  | 2030 | -2.0245
Downscaling[MESSAGEix-GLOBIOM 1.1-M-R12] | Below 2°C | IND | Post-processed¦high GDP change¦KW panel population-weighted GMT AR6 climate diagnostics Surface Temperature (GSAT) MAGICCv7.5.3¦50.0th Percentile | % | Post-processed¦high GDP change¦KW panel population-weighted GMT AR6 climate diagnostics Surface Temperature (GSAT) MAGICCv7.5.3¦50.0th Percentile |  |  | 2031 | -2.233
Downscaling[MESSAGEix-GLOBIOM 1.1-M-R12] | Below 2°C | IND | Post-processed¦high GDP change¦KW panel population-weighted GMT AR6 climate diagnostics Surface Temperature (GSAT) MAGICCv7.5.3¦50.0th Percentile | % | Post-processed¦high GDP change¦KW panel population-weighted GMT AR6 climate diagnostics Surface Temperature (GSAT) MAGICCv7.5.3¦50.0th Percentile |  |  | 2032 | -2.4138
Downscaling[MESSAGEix-GLOBIOM 1.1-M-R12] | Below 2°C | IND | Post-processed¦high GDP change¦KW panel population-weighted GMT AR6 climate diagnostics Surface Temperature (GSAT) MAGICCv7.5.3¦50.0th Percentile | % | Post-processed¦high GDP change¦KW panel population-weighted GMT AR6 climate diagnostics Surface Temperature (GSAT) MAGICCv7.5.3¦50.0th Percentile |  |  | 2033 | -2.5608
Downscaling[MESSAGEix-GLOBIOM 1.1-M-R12] | Below 2°C | IND | Post-processed¦high GDP change¦KW panel population-weighted GMT AR6 climate diagnostics Surface Temperature (GSAT) MAGICCv7.5.3¦50.0th Percentile | % | Post-processed¦high GDP change¦KW panel population-weighted GMT AR6 climate diagnostics Surface Temperature (GSAT) MAGICCv7.5.3¦50.0th Percentile |  |  | 2034 | -2.7141
Downscaling[MESSAGEix-GLOBIOM 1.1-M-R12] | Below 2°C | IND | Post-processed¦high GDP change¦KW panel population-weighted GMT AR6 climate diagnostics Surface Temperature (GSAT) MAGICCv7.5.3¦50.0th Percentile | % | Post-processed¦high GDP change¦KW panel population-weighted GMT AR6 climate diagnostics Surface Temperature (GSAT) MAGICCv7.5.3¦50.0th Percentile |  |  | 2035 | -2.8873
Downscaling[MESSAGEix-GLOBIOM 1.1-M-R12] | Below 2°C | IND | Post-processed¦high GDP change¦KW panel population-weighted GMT AR6 climate diagnostics Surface Temperature (GSAT) MAGICCv7.5.3¦50.0th Percentile | % | Post-processed¦high GDP change¦KW panel population-weighted GMT AR6 climate diagnostics Surface Temperature (GSAT) MAGICCv7.5.3¦50.0th Percentile |  |  | 2036 | -3.0153
Downscaling[MESSAGEix-GLOBIOM 1.1-M-R12] | Below 2°C | IND | Post-processed¦high GDP change¦KW panel population-weighted GMT AR6 climate diagnostics Surface Temperature (GSAT) MAGICCv7.5.3¦50.0th Percentile | % | Post-processed¦high GDP change¦KW panel population-weighted GMT AR6 climate diagnostics Surface Temperature (GSAT) MAGICCv7.5.3¦50.0th Percentile |  |  | 2037 | -3.1831
Downscaling[MESSAGEix-GLOBIOM 1.1-M-R12] | Below 2°C | IND | Post-processed¦high GDP change¦KW panel population-weighted GMT AR6 climate diagnostics Surface Temperature (GSAT) MAGICCv7.5.3¦50.0th Percentile | % | Post-processed¦high GDP change¦KW panel population-weighted GMT AR6 climate diagnostics Surface Temperature (GSAT) MAGICCv7.5.3¦50.0th Percentile |  |  | 2038 | -3.3434
Downscaling[MESSAGEix-GLOBIOM 1.1-M-R12] | Below 2°C | IND | Post-processed¦high GDP change¦KW panel population-weighted GMT AR6 climate diagnostics Surface Temperature (GSAT) MAGICCv7.5.3¦50.0th Percentile | % | Post-processed¦high GDP change¦KW panel population-weighted GMT AR6 climate diagnostics Surface Temperature (GSAT) MAGICCv7.5.3¦50.0th Percentile |  |  | 2039 | -3.4658
Downscaling[MESSAGEix-GLOBIOM 1.1-M-R12] | Below 2°C | IND | Post-processed¦high GDP change¦KW panel population-weighted GMT AR6 climate diagnostics Surface Temperature (GSAT) MAGICCv7.5.3¦50.0th Percentile | % | Post-processed¦high GDP change¦KW panel population-weighted GMT AR6 climate diagnostics Surface Temperature (GSAT) MAGICCv7.5.3¦50.0th Percentile |  |  | 2040 | -3.5822
Downscaling[MESSAGEix-GLOBIOM 1.1-M-R12] | Below 2°C | IND | Post-processed¦high GDP change¦KW panel population-weighted GMT AR6 climate diagnostics Surface Temperature (GSAT) MAGICCv7.5.3¦50.0th Percentile | % | Post-processed¦high GDP change¦KW panel population-weighted GMT AR6 climate diagnostics Surface Temperature (GSAT) MAGICCv7.5.3¦50.0th Percentile |  |  | 2041 | -3.6594
Downscaling[MESSAGEix-GLOBIOM 1.1-M-R12] | Below 2°C | IND | Post-processed¦high GDP change¦KW panel population-weighted GMT AR6 climate diagnostics Surface Temperature (GSAT) MAGICCv7.5.3¦50.0th Percentile | % | Post-processed¦high GDP change¦KW panel population-weighted GMT AR6 climate diagnostics Surface Temperature (GSAT) MAGICCv7.5.3¦50.0th Percentile |  |  | 2042 | -3.7132
Downscaling[MESSAGEix-GLOBIOM 1.1-M-R12] | Below 2°C | IND | Post-processed¦high GDP change¦KW panel population-weighted GMT AR6 climate diagnostics Surface Temperature (GSAT) MAGICCv7.5.3¦50.0th Percentile | % | Post-processed¦high GDP change¦KW panel population-weighted GMT AR6 climate diagnostics Surface Temperature (GSAT) MAGICCv7.5.3¦50.0th Percentile |  |  | 2043 | -3.7907
Downscaling[MESSAGEix-GLOBIOM 1.1-M-R12] | Below 2°C | IND | Post-processed¦high GDP change¦KW panel population-weighted GMT AR6 climate diagnostics Surface Temperature (GSAT) MAGICCv7.5.3¦50.0th Percentile | % | Post-processed¦high GDP change¦KW panel population-weighted GMT AR6 climate diagnostics Surface Temperature (GSAT) MAGICCv7.5.3¦50.0th Percentile |  |  | 2044 | -3.8553
Downscaling[MESSAGEix-GLOBIOM 1.1-M-R12] | Below 2°C | IND | Post-processed¦high GDP change¦KW panel population-weighted GMT AR6 climate diagnostics Surface Temperature (GSAT) MAGICCv7.5.3¦50.0th Percentile | % | Post-processed¦high GDP change¦KW panel population-weighted GMT AR6 climate diagnostics Surface Temperature (GSAT) MAGICCv7.5.3¦50.0th Percentile |  |  | 2045 | -3.9226
Downscaling[MESSAGEix-GLOBIOM 1.1-M-R12] | Below 2°C | IND | Post-processed¦high GDP change¦KW panel population-weighted GMT AR6 climate diagnostics Surface Temperature (GSAT) MAGICCv7.5.3¦50.0th Percentile | % | Post-processed¦high GDP change¦KW panel population-weighted GMT AR6 climate diagnostics Surface Temperature (GSAT) MAGICCv7.5.3¦50.0th Percentile |  |  | 2046 | -4.0375
Downscaling[MESSAGEix-GLOBIOM 1.1-M-R12] | Below 2°C | IND | Post-processed¦high GDP change¦KW panel population-weighted GMT AR6 climate diagnostics Surface Temperature (GSAT) MAGICCv7.5.3¦50.0th Percentile | % | Post-processed¦high GDP change¦KW panel population-weighted GMT AR6 climate diagnostics Surface Temperature (GSAT) MAGICCv7.5.3¦50.0th Percentile |  |  | 2047 | -4.1623
Downscaling[MESSAGEix-GLOBIOM 1.1-M-R12] | Below 2°C | IND | Post-processed¦high GDP change¦KW panel population-weighted GMT AR6 climate diagnostics Surface Temperature (GSAT) MAGICCv7.5.3¦50.0th Percentile | % | Post-processed¦high GDP change¦KW panel population-weighted GMT AR6 climate diagnostics Surface Temperature (GSAT) MAGICCv7.5.3¦50.0th Percentile |  |  | 2048 | -4.2727
Downscaling[MESSAGEix-GLOBIOM 1.1-M-R12] | Below 2°C | IND | Post-processed¦high GDP change¦KW panel population-weighted GMT AR6 climate diagnostics Surface Temperature (GSAT) MAGICCv7.5.3¦50.0th Percentile | % | Post-processed¦high GDP change¦KW panel population-weighted GMT AR6 climate diagnostics Surface Temperature (GSAT) MAGICCv7.5.3¦50.0th Percentile |  |  | 2049 | -4.3417
Downscaling[MESSAGEix-GLOBIOM 1.1-M-R12] | Below 2°C | IND | Post-processed¦high GDP change¦KW panel population-weighted GMT AR6 climate diagnostics Surface Temperature (GSAT) MAGICCv7.5.3¦50.0th Percentile | % | Post-processed¦high GDP change¦KW panel population-weighted GMT AR6 climate diagnostics Surface Temperature (GSAT) MAGICCv7.5.3¦50.0th Percentile |  |  | 2050 | -4.3797
Downscaling[MESSAGEix-GLOBIOM 1.1-M-R12] | Below 2°C | IND | Post-processed¦high GDP change¦KW panel population-weighted GMT AR6 climate diagnostics Surface Temperature (GSAT) MAGICCv7.5.3¦50.0th Percentile | % | Post-processed¦high GDP change¦KW panel population-weighted GMT AR6 climate diagnostics Surface Temperature (GSAT) MAGICCv7.5.3¦50.0th Percentile |  |  | 2051 | -4.4117
Downscaling[MESSAGEix-GLOBIOM 1.1-M-R12] | Below 2°C | IND | Post-processed¦high GDP change¦KW panel population-weighted GMT AR6 climate diagnostics Surface Temperature (GSAT) MAGICCv7.5.3¦50.0th Percentile | % | Post-processed¦high GDP change¦KW panel population-weighted GMT AR6 climate diagnostics Surface Temperature (GSAT) MAGICCv7.5.3¦50.0th Percentile |  |  | 2052 | -4.4214
Downscaling[MESSAGEix-GLOBIOM 1.1-M-R12] | Below 2°C | IND | Post-processed¦high GDP change¦KW panel population-weighted GMT AR6 climate diagnostics Surface Temperature (GSAT) MAGICCv7.5.3¦50.0th Percentile | % | Post-processed¦high GDP change¦KW panel population-weighted GMT AR6 climate diagnostics Surface Temperature (GSAT) MAGICCv7.5.3¦50.0th Percentile |  |  | 2053 | -4.4265
Downscaling[MESSAGEix-GLOBIOM 1.1-M-R12] | Below 2°C | IND | Post-processed¦high GDP change¦KW panel population-weighted GMT AR6 climate diagnostics Surface Temperature (GSAT) MAGICCv7.5.3¦50.0th Percentile | % | Post-processed¦high GDP change¦KW panel population-weighted GMT AR6 climate diagnostics Surface Temperature (GSAT) MAGICCv7.5.3¦50.0th Percentile |  |  | 2054 | -4.4634
Downscaling[MESSAGEix-GLOBIOM 1.1-M-R12] | Below 2°C | IND | Post-processed¦high GDP change¦KW panel population-weighted GMT AR6 climate diagnostics Surface Temperature (GSAT) MAGICCv7.5.3¦50.0th Percentile | % | Post-processed¦high GDP change¦KW panel population-weighted GMT AR6 climate diagnostics Surface Temperature (GSAT) MAGICCv7.5.3¦50.0th Percentile |  |  | 2055 | -4.5236
Downscaling[MESSAGEix-GLOBIOM 1.1-M-R12] | Below 2°C | IND | Post-processed¦high GDP change¦KW panel population-weighted GMT AR6 climate diagnostics Surface Temperature (GSAT) MAGICCv7.5.3¦50.0th Percentile | % | Post-processed¦high GDP change¦KW panel population-weighted GMT AR6 climate diagnostics Surface Temperature (GSAT) MAGICCv7.5.3¦50.0th Percentile |  |  | 2056 | -4.5772
Downscaling[MESSAGEix-GLOBIOM 1.1-M-R12] | Below 2°C | IND | Post-processed¦high GDP change¦KW panel population-weighted GMT AR6 climate diagnostics Surface Temperature (GSAT) MAGICCv7.5.3¦50.0th Percentile | % | Post-processed¦high GDP change¦KW panel population-weighted GMT AR6 climate diagnostics Surface Temperature (GSAT) MAGICCv7.5.3¦50.0th Percentile |  |  | 2057 | -4.6332
Downscaling[MESSAGEix-GLOBIOM 1.1-M-R12] | Below 2°C | IND | Post-processed¦high GDP change¦KW panel population-weighted GMT AR6 climate diagnostics Surface Temperature (GSAT) MAGICCv7.5.3¦50.0th Percentile | % | Post-processed¦high GDP change¦KW panel population-weighted GMT AR6 climate diagnostics Surface Temperature (GSAT) MAGICCv7.5.3¦50.0th Percentile |  |  | 2058 | -4.6618
Downscaling[MESSAGEix-GLOBIOM 1.1-M-R12] | Below 2°C | IND | Post-processed¦high GDP change¦KW panel population-weighted GMT AR6 climate diagnostics Surface Temperature (GSAT) MAGICCv7.5.3¦50.0th Percentile | % | Post-processed¦high GDP change¦KW panel population-weighted GMT AR6 climate diagnostics Surface Temperature (GSAT) MAGICCv7.5.3¦50.0th Percentile |  |  | 2059 | -4.7155
Downscaling[MESSAGEix-GLOBIOM 1.1-M-R12] | Below 2°C | IND | Post-processed¦high GDP change¦KW panel population-weighted GMT AR6 climate diagnostics Surface Temperature (GSAT) MAGICCv7.5.3¦50.0th Percentile | % | Post-processed¦high GDP change¦KW panel population-weighted GMT AR6 climate diagnostics Surface Temperature (GSAT) MAGICCv7.5.3¦50.0th Percentile |  |  | 2060 | -4.7647
Downscaling[MESSAGEix-GLOBIOM 1.1-M-R12] | Below 2°C | IND | Post-processed¦high GDP change¦KW panel population-weighted GMT AR6 climate diagnostics Surface Temperature (GSAT) MAGICCv7.5.3¦50.0th Percentile | % | Post-processed¦high GDP change¦KW panel population-weighted GMT AR6 climate diagnostics Surface Temperature (GSAT) MAGICCv7.5.3¦50.0th Percentile |  |  | 2061 | -4.7686
Downscaling[MESSAGEix-GLOBIOM 1.1-M-R12] | Below 2°C | IND | Post-processed¦high GDP change¦KW panel population-weighted GMT AR6 climate diagnostics Surface Temperature (GSAT) MAGICCv7.5.3¦50.0th Percentile | % | Post-processed¦high GDP change¦KW panel population-weighted GMT AR6 climate diagnostics Surface Temperature (GSAT) MAGICCv7.5.3¦50.0th Percentile |  |  | 2062 | -4.7643
Downscaling[MESSAGEix-GLOBIOM 1.1-M-R12] | Below 2°C | IND | Post-processed¦high GDP change¦KW panel population-weighted GMT AR6 climate diagnostics Surface Temperature (GSAT) MAGICCv7.5.3¦50.0th Percentile | % | Post-processed¦high GDP change¦KW panel population-weighted GMT AR6 climate diagnostics Surface Temperature (GSAT) MAGICCv7.5.3¦50.0th Percentile |  |  | 2063 | -4.7602
Downscaling[MESSAGEix-GLOBIOM 1.1-M-R12] | Below 2°C | IND | Post-processed¦high GDP change¦KW panel population-weighted GMT AR6 climate diagnostics Surface Temperature (GSAT) MAGICCv7.5.3¦50.0th Percentile | % | Post-processed¦high GDP change¦KW panel population-weighted GMT AR6 climate diagnostics Surface Temperature (GSAT) MAGICCv7.5.3¦50.0th Percentile |  |  | 2064 | -4.7594
Downscaling[MESSAGEix-GLOBIOM 1.1-M-R12] | Below 2°C | IND | Post-processed¦high GDP change¦KW panel population-weighted GMT AR6 climate diagnostics Surface Temperature (GSAT) MAGICCv7.5.3¦50.0th Percentile | % | Post-processed¦high GDP change¦KW panel population-weighted GMT AR6 climate diagnostics Surface Temperature (GSAT) MAGICCv7.5.3¦50.0th Percentile |  |  | 2065 | -4.7893
Downscaling[MESSAGEix-GLOBIOM 1.1-M-R12] | Below 2°C | IND | Post-processed¦high GDP change¦KW panel population-weighted GMT AR6 climate diagnostics Surface Temperature (GSAT) MAGICCv7.5.3¦50.0th Percentile | % | Post-processed¦high GDP change¦KW panel population-weighted GMT AR6 climate diagnostics Surface Temperature (GSAT) MAGICCv7.5.3¦50.0th Percentile |  |  | 2066 | -4.8533
Downscaling[MESSAGEix-GLOBIOM 1.1-M-R12] | Below 2°C | IND | Post-processed¦high GDP change¦KW panel population-weighted GMT AR6 climate diagnostics Surface Temperature (GSAT) MAGICCv7.5.3¦50.0th Percentile | % | Post-processed¦high GDP change¦KW panel population-weighted GMT AR6 climate diagnostics Surface Temperature (GSAT) MAGICCv7.5.3¦50.0th Percentile |  |  | 2067 | -4.9003
Downscaling[MESSAGEix-GLOBIOM 1.1-M-R12] | Below 2°C | IND | Post-processed¦high GDP change¦KW panel population-weighted GMT AR6 climate diagnostics Surface Temperature (GSAT) MAGICCv7.5.3¦50.0th Percentile | % | Post-processed¦high GDP change¦KW panel population-weighted GMT AR6 climate diagnostics Surface Temperature (GSAT) MAGICCv7.5.3¦50.0th Percentile |  |  | 2068 | -4.9378
Downscaling[MESSAGEix-GLOBIOM 1.1-M-R12] | Below 2°C | IND | Post-processed¦high GDP change¦KW panel population-weighted GMT AR6 climate diagnostics Surface Temperature (GSAT) MAGICCv7.5.3¦50.0th Percentile | % | Post-processed¦high GDP change¦KW panel population-weighted GMT AR6 climate diagnostics Surface Temperature (GSAT) MAGICCv7.5.3¦50.0th Percentile |  |  | 2069 | -4.9723
Downscaling[MESSAGEix-GLOBIOM 1.1-M-R12] | Below 2°C | IND | Post-processed¦high GDP change¦KW panel population-weighted GMT AR6 climate diagnostics Surface Temperature (GSAT) MAGICCv7.5.3¦50.0th Percentile | % | Post-processed¦high GDP change¦KW panel population-weighted GMT AR6 climate diagnostics Surface Temperature (GSAT) MAGICCv7.5.3¦50.0th Percentile |  |  | 2070 | -4.9784
Downscaling[MESSAGEix-GLOBIOM 1.1-M-R12] | Below 2°C | IND | Post-processed¦high GDP change¦KW panel population-weighted GMT AR6 climate diagnostics Surface Temperature (GSAT) MAGICCv7.5.3¦50.0th Percentile | % | Post-processed¦high GDP change¦KW panel population-weighted GMT AR6 climate diagnostics Surface Temperature (GSAT) MAGICCv7.5.3¦50.0th Percentile |  |  | 2071 | -4.972
Downscaling[MESSAGEix-GLOBIOM 1.1-M-R12] | Below 2°C | IND | Post-processed¦high GDP change¦KW panel population-weighted GMT AR6 climate diagnostics Surface Temperature (GSAT) MAGICCv7.5.3¦50.0th Percentile | % | Post-processed¦high GDP change¦KW panel population-weighted GMT AR6 climate diagnostics Surface Temperature (GSAT) MAGICCv7.5.3¦50.0th Percentile |  |  | 2072 | -4.965
Downscaling[MESSAGEix-GLOBIOM 1.1-M-R12] | Below 2°C | IND | Post-processed¦high GDP change¦KW panel population-weighted GMT AR6 climate diagnostics Surface Temperature (GSAT) MAGICCv7.5.3¦50.0th Percentile | % | Post-processed¦high GDP change¦KW panel population-weighted GMT AR6 climate diagnostics Surface Temperature (GSAT) MAGICCv7.5.3¦50.0th Percentile |  |  | 2073 | -4.9631
Downscaling[MESSAGEix-GLOBIOM 1.1-M-R12] | Below 2°C | IND | Post-processed¦high GDP change¦KW panel population-weighted GMT AR6 climate diagnostics Surface Temperature (GSAT) MAGICCv7.5.3¦50.0th Percentile | % | Post-processed¦high GDP change¦KW panel population-weighted GMT AR6 climate diagnostics Surface Temperature (GSAT) MAGICCv7.5.3¦50.0th Percentile |  |  | 2074 | -4.9612
Downscaling[MESSAGEix-GLOBIOM 1.1-M-R12] | Below 2°C | IND | Post-processed¦high GDP change¦KW panel population-weighted GMT AR6 climate diagnostics Surface Temperature (GSAT) MAGICCv7.5.3¦50.0th Percentile | % | Post-processed¦high GDP change¦KW panel population-weighted GMT AR6 climate diagnostics Surface Temperature (GSAT) MAGICCv7.5.3¦50.0th Percentile |  |  | 2075 | -4.9581
Downscaling[MESSAGEix-GLOBIOM 1.1-M-R12] | Below 2°C | IND | Post-processed¦high GDP change¦KW panel population-weighted GMT AR6 climate diagnostics Surface Temperature (GSAT) MAGICCv7.5.3¦50.0th Percentile | % | Post-processed¦high GDP change¦KW panel population-weighted GMT AR6 climate diagnostics Surface Temperature (GSAT) MAGICCv7.5.3¦50.0th Percentile |  |  | 2076 | -4.9538
Downscaling[MESSAGEix-GLOBIOM 1.1-M-R12] | Below 2°C | IND | Post-processed¦high GDP change¦KW panel population-weighted GMT AR6 climate diagnostics Surface Temperature (GSAT) MAGICCv7.5.3¦50.0th Percentile | % | Post-processed¦high GDP change¦KW panel population-weighted GMT AR6 climate diagnostics Surface Temperature (GSAT) MAGICCv7.5.3¦50.0th Percentile |  |  | 2077 | -4.951
Downscaling[MESSAGEix-GLOBIOM 1.1-M-R12] | Below 2°C | IND | Post-processed¦high GDP change¦KW panel population-weighted GMT AR6 climate diagnostics Surface Temperature (GSAT) MAGICCv7.5.3¦50.0th Percentile | % | Post-processed¦high GDP change¦KW panel population-weighted GMT AR6 climate diagnostics Surface Temperature (GSAT) MAGICCv7.5.3¦50.0th Percentile |  |  | 2078 | -4.9477
Downscaling[MESSAGEix-GLOBIOM 1.1-M-R12] | Below 2°C | IND | Post-processed¦high GDP change¦KW panel population-weighted GMT AR6 climate diagnostics Surface Temperature (GSAT) MAGICCv7.5.3¦50.0th Percentile | % | Post-processed¦high GDP change¦KW panel population-weighted GMT AR6 climate diagnostics Surface Temperature (GSAT) MAGICCv7.5.3¦50.0th Percentile |  |  | 2079 | -4.9449
Downscaling[MESSAGEix-GLOBIOM 1.1-M-R12] | Below 2°C | IND | Post-processed¦high GDP change¦KW panel population-weighted GMT AR6 climate diagnostics Surface Temperature (GSAT) MAGICCv7.5.3¦50.0th Percentile | % | Post-processed¦high GDP change¦KW panel population-weighted GMT AR6 climate diagnostics Surface Temperature (GSAT) MAGICCv7.5.3¦50.0th Percentile |  |  | 2080 | -4.9422
Downscaling[MESSAGEix-GLOBIOM 1.1-M-R12] | Below 2°C | IND | Post-processed¦high GDP change¦KW panel population-weighted GMT AR6 climate diagnostics Surface Temperature (GSAT) MAGICCv7.5.3¦50.0th Percentile | % | Post-processed¦high GDP change¦KW panel population-weighted GMT AR6 climate diagnostics Surface Temperature (GSAT) MAGICCv7.5.3¦50.0th Percentile |  |  | 2081 | -4.9393
Downscaling[MESSAGEix-GLOBIOM 1.1-M-R12] | Below 2°C | IND | Post-processed¦high GDP change¦KW panel population-weighted GMT AR6 climate diagnostics Surface Temperature (GSAT) MAGICCv7.5.3¦50.0th Percentile | % | Post-processed¦high GDP change¦KW panel population-weighted GMT AR6 climate diagnostics Surface Temperature (GSAT) MAGICCv7.5.3¦50.0th Percentile |  |  | 2082 | -4.9429
Downscaling[MESSAGEix-GLOBIOM 1.1-M-R12] | Below 2°C | IND | Post-processed¦high GDP change¦KW panel population-weighted GMT AR6 climate diagnostics Surface Temperature (GSAT) MAGICCv7.5.3¦50.0th Percentile | % | Post-processed¦high GDP change¦KW panel population-weighted GMT AR6 climate diagnostics Surface Temperature (GSAT) MAGICCv7.5.3¦50.0th Percentile |  |  | 2083 | -4.9443
Downscaling[MESSAGEix-GLOBIOM 1.1-M-R12] | Below 2°C | IND | Post-processed¦high GDP change¦KW panel population-weighted GMT AR6 climate diagnostics Surface Temperature (GSAT) MAGICCv7.5.3¦50.0th Percentile | % | Post-processed¦high GDP change¦KW panel population-weighted GMT AR6 climate diagnostics Surface Temperature (GSAT) MAGICCv7.5.3¦50.0th Percentile |  |  | 2084 | -4.9408
Downscaling[MESSAGEix-GLOBIOM 1.1-M-R12] | Below 2°C | IND | Post-processed¦high GDP change¦KW panel population-weighted GMT AR6 climate diagnostics Surface Temperature (GSAT) MAGICCv7.5.3¦50.0th Percentile | % | Post-processed¦high GDP change¦KW panel population-weighted GMT AR6 climate diagnostics Surface Temperature (GSAT) MAGICCv7.5.3¦50.0th Percentile |  |  | 2085 | -4.9367
Downscaling[MESSAGEix-GLOBIOM 1.1-M-R12] | Below 2°C | IND | Post-processed¦high GDP change¦KW panel population-weighted GMT AR6 climate diagnostics Surface Temperature (GSAT) MAGICCv7.5.3¦50.0th Percentile | % | Post-processed¦high GDP change¦KW panel population-weighted GMT AR6 climate diagnostics Surface Temperature (GSAT) MAGICCv7.5.3¦50.0th Percentile |  |  | 2086 | -4.9286
Downscaling[MESSAGEix-GLOBIOM 1.1-M-R12] | Below 2°C | IND | Post-processed¦high GDP change¦KW panel population-weighted GMT AR6 climate diagnostics Surface Temperature (GSAT) MAGICCv7.5.3¦50.0th Percentile | % | Post-processed¦high GDP change¦KW panel population-weighted GMT AR6 climate diagnostics Surface Temperature (GSAT) MAGICCv7.5.3¦50.0th Percentile |  |  | 2087 | -4.919
Downscaling[MESSAGEix-GLOBIOM 1.1-M-R12] | Below 2°C | IND | Post-processed¦high GDP change¦KW panel population-weighted GMT AR6 climate diagnostics Surface Temperature (GSAT) MAGICCv7.5.3¦50.0th Percentile | % | Post-processed¦high GDP change¦KW panel population-weighted GMT AR6 climate diagnostics Surface Temperature (GSAT) MAGICCv7.5.3¦50.0th Percentile |  |  | 2088 | -4.9144
Downscaling[MESSAGEix-GLOBIOM 1.1-M-R12] | Below 2°C | IND | Post-processed¦high GDP change¦KW panel population-weighted GMT AR6 climate diagnostics Surface Temperature (GSAT) MAGICCv7.5.3¦50.0th Percentile | % | Post-processed¦high GDP change¦KW panel population-weighted GMT AR6 climate diagnostics Surface Temperature (GSAT) MAGICCv7.5.3¦50.0th Percentile |  |  | 2089 | -4.9112
Downscaling[MESSAGEix-GLOBIOM 1.1-M-R12] | Below 2°C | IND | Post-processed¦high GDP change¦KW panel population-weighted GMT AR6 climate diagnostics Surface Temperature (GSAT) MAGICCv7.5.3¦50.0th Percentile | % | Post-processed¦high GDP change¦KW panel population-weighted GMT AR6 climate diagnostics Surface Temperature (GSAT) MAGICCv7.5.3¦50.0th Percentile |  |  | 2090 | -4.9094
Downscaling[MESSAGEix-GLOBIOM 1.1-M-R12] | Below 2°C | IND | Post-processed¦high GDP change¦KW panel population-weighted GMT AR6 climate diagnostics Surface Temperature (GSAT) MAGICCv7.5.3¦50.0th Percentile | % | Post-processed¦high GDP change¦KW panel population-weighted GMT AR6 climate diagnostics Surface Temperature (GSAT) MAGICCv7.5.3¦50.0th Percentile |  |  | 2091 | -4.9076
Downscaling[MESSAGEix-GLOBIOM 1.1-M-R12] | Below 2°C | IND | Post-processed¦high GDP change¦KW panel population-weighted GMT AR6 climate diagnostics Surface Temperature (GSAT) MAGICCv7.5.3¦50.0th Percentile | % | Post-processed¦high GDP change¦KW panel population-weighted GMT AR6 climate diagnostics Surface Temperature (GSAT) MAGICCv7.5.3¦50.0th Percentile |  |  | 2092 | -4.9048
Downscaling[MESSAGEix-GLOBIOM 1.1-M-R12] | Below 2°C | IND | Post-processed¦high GDP change¦KW panel population-weighted GMT AR6 climate diagnostics Surface Temperature (GSAT) MAGICCv7.5.3¦50.0th Percentile | % | Post-processed¦high GDP change¦KW panel population-weighted GMT AR6 climate diagnostics Surface Temperature (GSAT) MAGICCv7.5.3¦50.0th Percentile |  |  | 2093 | -4.902
Downscaling[MESSAGEix-GLOBIOM 1.1-M-R12] | Below 2°C | IND | Post-processed¦high GDP change¦KW panel population-weighted GMT AR6 climate diagnostics Surface Temperature (GSAT) MAGICCv7.5.3¦50.0th Percentile | % | Post-processed¦high GDP change¦KW panel population-weighted GMT AR6 climate diagnostics Surface Temperature (GSAT) MAGICCv7.5.3¦50.0th Percentile |  |  | 2094 | -4.8992
Downscaling[MESSAGEix-GLOBIOM 1.1-M-R12] | Below 2°C | IND | Post-processed¦high GDP change¦KW panel population-weighted GMT AR6 climate diagnostics Surface Temperature (GSAT) MAGICCv7.5.3¦50.0th Percentile | % | Post-processed¦high GDP change¦KW panel population-weighted GMT AR6 climate diagnostics Surface Temperature (GSAT) MAGICCv7.5.3¦50.0th Percentile |  |  | 2095 | -4.8965
Downscaling[MESSAGEix-GLOBIOM 1.1-M-R12] | Below 2°C | IND | Post-processed¦high GDP change¦KW panel population-weighted GMT AR6 climate diagnostics Surface Temperature (GSAT) MAGICCv7.5.3¦50.0th Percentile | % | Post-processed¦high GDP change¦KW panel population-weighted GMT AR6 climate diagnostics Surface Temperature (GSAT) MAGICCv7.5.3¦50.0th Percentile |  |  | 2096 | -4.8937
Downscaling[MESSAGEix-GLOBIOM 1.1-M-R12] | Below 2°C | IND | Post-processed¦high GDP change¦KW panel population-weighted GMT AR6 climate diagnostics Surface Temperature (GSAT) MAGICCv7.5.3¦50.0th Percentile | % | Post-processed¦high GDP change¦KW panel population-weighted GMT AR6 climate diagnostics Surface Temperature (GSAT) MAGICCv7.5.3¦50.0th Percentile |  |  | 2097 | -4.8909
Downscaling[MESSAGEix-GLOBIOM 1.1-M-R12] | Below 2°C | IND | Post-processed¦high GDP change¦KW panel population-weighted GMT AR6 climate diagnostics Surface Temperature (GSAT) MAGICCv7.5.3¦50.0th Percentile | % | Post-processed¦high GDP change¦KW panel population-weighted GMT AR6 climate diagnostics Surface Temperature (GSAT) MAGICCv7.5.3¦50.0th Percentile |  |  | 2098 | -4.8881
Downscaling[MESSAGEix-GLOBIOM 1.1-M-R12] | Below 2°C | IND | Post-processed¦high GDP change¦KW panel population-weighted GMT AR6 climate diagnostics Surface Temperature (GSAT) MAGICCv7.5.3¦50.0th Percentile | % | Post-processed¦high GDP change¦KW panel population-weighted GMT AR6 climate diagnostics Surface Temperature (GSAT) MAGICCv7.5.3¦50.0th Percentile |  |  | 2099 | -4.8853
Downscaling[MESSAGEix-GLOBIOM 1.1-M-R12] | Below 2°C | IND | Post-processed¦high GDP change¦KW panel population-weighted GMT AR6 climate diagnostics Surface Temperature (GSAT) MAGICCv7.5.3¦50.0th Percentile | % | Post-processed¦high GDP change¦KW panel population-weighted GMT AR6 climate diagnostics Surface Temperature (GSAT) MAGICCv7.5.3¦50.0th Percentile |  |  | 2100 | -4.8825
Downscaling[MESSAGEix-GLOBIOM 1.1-M-R12] | Below 2°C | IND | Post-processed¦high GDP change¦KW panel population-weighted GMT AR6 climate diagnostics Surface Temperature (GSAT) MAGICCv7.5.3¦95.0th Percentile | % | Post-processed¦high GDP change¦KW panel population-weighted GMT AR6 climate diagnostics Surface Temperature (GSAT) MAGICCv7.5.3¦95.0th Percentile |  |  | 2020 | 0
Downscaling[MESSAGEix-GLOBIOM 1.1-M-R12] | Below 2°C | IND | Post-processed¦high GDP change¦KW panel population-weighted GMT AR6 climate diagnostics Surface Temperature (GSAT) MAGICCv7.5.3¦95.0th Percentile | % | Post-processed¦high GDP change¦KW panel population-weighted GMT AR6 climate diagnostics Surface Temperature (GSAT) MAGICCv7.5.3¦95.0th Percentile |  |  | 2021 | -0.28743
Downscaling[MESSAGEix-GLOBIOM 1.1-M-R12] | Below 2°C | IND | Post-processed¦high GDP change¦KW panel population-weighted GMT AR6 climate diagnostics Surface Temperature (GSAT) MAGICCv7.5.3¦95.0th Percentile | % | Post-processed¦high GDP change¦KW panel population-weighted GMT AR6 climate diagnostics Surface Temperature (GSAT) MAGICCv7.5.3¦95.0th Percentile |  |  | 2022 | -0.61726
Downscaling[MESSAGEix-GLOBIOM 1.1-M-R12] | Below 2°C | IND | Post-processed¦high GDP change¦KW panel population-weighted GMT AR6 climate diagnostics Surface Temperature (GSAT) MAGICCv7.5.3¦95.0th Percentile | % | Post-processed¦high GDP change¦KW panel population-weighted GMT AR6 climate diagnostics Surface Temperature (GSAT) MAGICCv7.5.3¦95.0th Percentile |  |  | 2023 | -0.97944
Downscaling[MESSAGEix-GLOBIOM 1.1-M-R12] | Below 2°C | IND | Post-processed¦high GDP change¦KW panel population-weighted GMT AR6 climate diagnostics Surface Temperature (GSAT) MAGICCv7.5.3¦95.0th Percentile | % | Post-processed¦high GDP change¦KW panel population-weighted GMT AR6 climate diagnostics Surface Temperature (GSAT) MAGICCv7.5.3¦95.0th Percentile |  |  | 2024 | -1.3198
Downscaling[MESSAGEix-GLOBIOM 1.1-M-R12] | Below 2°C | IND | Post-processed¦high GDP change¦KW panel population-weighted GMT AR6 climate diagnostics Surface Temperature (GSAT) MAGICCv7.5.3¦95.0th Percentile | % | Post-processed¦high GDP change¦KW panel population-weighted GMT AR6 climate diagnostics Surface Temperature (GSAT) MAGICCv7.5.3¦95.0th Percentile |  |  | 2025 | -1.6099
Downscaling[MESSAGEix-GLOBIOM 1.1-M-R12] | Below 2°C | IND | Post-processed¦high GDP change¦KW panel population-weighted GMT AR6 climate diagnostics Surface Temperature (GSAT) MAGICCv7.5.3¦95.0th Percentile | % | Post-processed¦high GDP change¦KW panel population-weighted GMT AR6 climate diagnostics Surface Temperature (GSAT) MAGICCv7.5.3¦95.0th Percentile |  |  | 2026 | -1.8774
Downscaling[MESSAGEix-GLOBIOM 1.1-M-R12] | Below 2°C | IND | Post-processed¦high GDP change¦KW panel population-weighted GMT AR6 climate diagnostics Surface Temperature (GSAT) MAGICCv7.5.3¦95.0th Percentile | % | Post-processed¦high GDP change¦KW panel population-weighted GMT AR6 climate diagnostics Surface Temperature (GSAT) MAGICCv7.5.3¦95.0th Percentile |  |  | 2027 | -2.1458
Downscaling[MESSAGEix-GLOBIOM 1.1-M-R12] | Below 2°C | IND | Post-processed¦high GDP change¦KW panel population-weighted GMT AR6 climate diagnostics Surface Temperature (GSAT) MAGICCv7.5.3¦95.0th Percentile | % | Post-processed¦high GDP change¦KW panel population-weighted GMT AR6 climate diagnostics Surface Temperature (GSAT) MAGICCv7.5.3¦95.0th Percentile |  |  | 2028 | -2.4727
Downscaling[MESSAGEix-GLOBIOM 1.1-M-R12] | Below 2°C | IND | Post-processed¦high GDP change¦KW panel population-weighted GMT AR6 climate diagnostics Surface Temperature (GSAT) MAGICCv7.5.3¦95.0th Percentile | % | Post-processed¦high GDP change¦KW panel population-weighted GMT AR6 climate diagnostics Surface Temperature (GSAT) MAGICCv7.5.3¦95.0th Percentile |  |  | 2029 | -2.8657
Downscaling[MESSAGEix-GLOBIOM 1.1-M-R12] | Below 2°C | IND | Post-processed¦high GDP change¦KW panel population-weighted GMT AR6 climate diagnostics Surface Temperature (GSAT) MAGICCv7.5.3¦95.0th Percentile | % | Post-processed¦high GDP change¦KW panel population-weighted GMT AR6 climate diagnostics Surface Temperature (GSAT) MAGICCv7.5.3¦95.0th Percentile |  |  | 2030 | -3.24
Downscaling[MESSAGEix-GLOBIOM 1.1-M-R12] | Below 2°C | IND | Post-processed¦high GDP change¦KW panel population-weighted GMT AR6 climate diagnostics Surface Temperature (GSAT) MAGICCv7.5.3¦95.0th Percentile | % | Post-processed¦high GDP change¦KW panel population-weighted GMT AR6 climate diagnostics Surface Temperature (GSAT) MAGICCv7.5.3¦95.0th Percentile |  |  | 2031 | -3.5162
Downscaling[MESSAGEix-GLOBIOM 1.1-M-R12] | Below 2°C | IND | Post-processed¦high GDP change¦KW panel population-weighted GMT AR6 climate diagnostics Surface Temperature (GSAT) MAGICCv7.5.3¦95.0th Percentile | % | Post-processed¦high GDP change¦KW panel population-weighted GMT AR6 climate diagnostics Surface Temperature (GSAT) MAGICCv7.5.3¦95.0th Percentile |  |  | 2032 | -3.7637
Downscaling[MESSAGEix-GLOBIOM 1.1-M-R12] | Below 2°C | IND | Post-processed¦high GDP change¦KW panel population-weighted GMT AR6 climate diagnostics Surface Temperature (GSAT) MAGICCv7.5.3¦95.0th Percentile | % | Post-processed¦high GDP change¦KW panel population-weighted GMT AR6 climate diagnostics Surface Temperature (GSAT) MAGICCv7.5.3¦95.0th Percentile |  |  | 2033 | -4.0405
Downscaling[MESSAGEix-GLOBIOM 1.1-M-R12] | Below 2°C | IND | Post-processed¦high GDP change¦KW panel population-weighted GMT AR6 climate diagnostics Surface Temperature (GSAT) MAGICCv7.5.3¦95.0th Percentile | % | Post-processed¦high GDP change¦KW panel population-weighted GMT AR6 climate diagnostics Surface Temperature (GSAT) MAGICCv7.5.3¦95.0th Percentile |  |  | 2034 | -4.3769
Downscaling[MESSAGEix-GLOBIOM 1.1-M-R12] | Below 2°C | IND | Post-processed¦high GDP change¦KW panel population-weighted GMT AR6 climate diagnostics Surface Temperature (GSAT) MAGICCv7.5.3¦95.0th Percentile | % | Post-processed¦high GDP change¦KW panel population-weighted GMT AR6 climate diagnostics Surface Temperature (GSAT) MAGICCv7.5.3¦95.0th Percentile |  |  | 2035 | -4.7405
Downscaling[MESSAGEix-GLOBIOM 1.1-M-R12] | Below 2°C | IND | Post-processed¦high GDP change¦KW panel population-weighted GMT AR6 climate diagnostics Surface Temperature (GSAT) MAGICCv7.5.3¦95.0th Percentile | % | Post-processed¦high GDP change¦KW panel population-weighted GMT AR6 climate diagnostics Surface Temperature (GSAT) MAGICCv7.5.3¦95.0th Percentile |  |  | 2036 | -5.0386
Downscaling[MESSAGEix-GLOBIOM 1.1-M-R12] | Below 2°C | IND | Post-processed¦high GDP change¦KW panel population-weighted GMT AR6 climate diagnostics Surface Temperature (GSAT) MAGICCv7.5.3¦95.0th Percentile | % | Post-processed¦high GDP change¦KW panel population-weighted GMT AR6 climate diagnostics Surface Temperature (GSAT) MAGICCv7.5.3¦95.0th Percentile |  |  | 2037 | -5.26
Downscaling[MESSAGEix-GLOBIOM 1.1-M-R12] | Below 2°C | IND | Post-processed¦high GDP change¦KW panel population-weighted GMT AR6 climate diagnostics Surface Temperature (GSAT) MAGICCv7.5.3¦95.0th Percentile | % | Post-processed¦high GDP change¦KW panel population-weighted GMT AR6 climate diagnostics Surface Temperature (GSAT) MAGICCv7.5.3¦95.0th Percentile |  |  | 2038 | -5.5014
Downscaling[MESSAGEix-GLOBIOM 1.1-M-R12] | Below 2°C | IND | Post-processed¦high GDP change¦KW panel population-weighted GMT AR6 climate diagnostics Surface Temperature (GSAT) MAGICCv7.5.3¦95.0th Percentile | % | Post-processed¦high GDP change¦KW panel population-weighted GMT AR6 climate diagnostics Surface Temperature (GSAT) MAGICCv7.5.3¦95.0th Percentile |  |  | 2039 | -5.7392
Downscaling[MESSAGEix-GLOBIOM 1.1-M-R12] | Below 2°C | IND | Post-processed¦high GDP change¦KW panel population-weighted GMT AR6 climate diagnostics Surface Temperature (GSAT) MAGICCv7.5.3¦95.0th Percentile | % | Post-processed¦high GDP change¦KW panel population-weighted GMT AR6 climate diagnostics Surface Temperature (GSAT) MAGICCv7.5.3¦95.0th Percentile |  |  | 2040 | -5.929
Downscaling[MESSAGEix-GLOBIOM 1.1-M-R12] | Below 2°C | IND | Post-processed¦high GDP change¦KW panel population-weighted GMT AR6 climate diagnostics Surface Temperature (GSAT) MAGICCv7.5.3¦95.0th Percentile | % | Post-processed¦high GDP change¦KW panel population-weighted GMT AR6 climate diagnostics Surface Temperature (GSAT) MAGICCv7.5.3¦95.0th Percentile |  |  | 2041 | -6.0791
Downscaling[MESSAGEix-GLOBIOM 1.1-M-R12] | Below 2°C | IND | Post-processed¦high GDP change¦KW panel population-weighted GMT AR6 climate diagnostics Surface Temperature (GSAT) MAGICCv7.5.3¦95.0th Percentile | % | Post-processed¦high GDP change¦KW panel population-weighted GMT AR6 climate diagnostics Surface Temperature (GSAT) MAGICCv7.5.3¦95.0th Percentile |  |  | 2042 | -6.1738
Downscaling[MESSAGEix-GLOBIOM 1.1-M-R12] | Below 2°C | IND | Post-processed¦high GDP change¦KW panel population-weighted GMT AR6 climate diagnostics Surface Temperature (GSAT) MAGICCv7.5.3¦95.0th Percentile | % | Post-processed¦high GDP change¦KW panel population-weighted GMT AR6 climate diagnostics Surface Temperature (GSAT) MAGICCv7.5.3¦95.0th Percentile |  |  | 2043 | -6.2623
Downscaling[MESSAGEix-GLOBIOM 1.1-M-R12] | Below 2°C | IND | Post-processed¦high GDP change¦KW panel population-weighted GMT AR6 climate diagnostics Surface Temperature (GSAT) MAGICCv7.5.3¦95.0th Percentile | % | Post-processed¦high GDP change¦KW panel population-weighted GMT AR6 climate diagnostics Surface Temperature (GSAT) MAGICCv7.5.3¦95.0th Percentile |  |  | 2044 | -6.4037
Downscaling[MESSAGEix-GLOBIOM 1.1-M-R12] | Below 2°C | IND | Post-processed¦high GDP change¦KW panel population-weighted GMT AR6 climate diagnostics Surface Temperature (GSAT) MAGICCv7.5.3¦95.0th Percentile | % | Post-processed¦high GDP change¦KW panel population-weighted GMT AR6 climate diagnostics Surface Temperature (GSAT) MAGICCv7.5.3¦95.0th Percentile |  |  | 2045 | -6.6177
Downscaling[MESSAGEix-GLOBIOM 1.1-M-R12] | Below 2°C | IND | Post-processed¦high GDP change¦KW panel population-weighted GMT AR6 climate diagnostics Surface Temperature (GSAT) MAGICCv7.5.3¦95.0th Percentile | % | Post-processed¦high GDP change¦KW panel population-weighted GMT AR6 climate diagnostics Surface Temperature (GSAT) MAGICCv7.5.3¦95.0th Percentile |  |  | 2046 | -6.8888
Downscaling[MESSAGEix-GLOBIOM 1.1-M-R12] | Below 2°C | IND | Post-processed¦high GDP change¦KW panel population-weighted GMT AR6 climate diagnostics Surface Temperature (GSAT) MAGICCv7.5.3¦95.0th Percentile | % | Post-processed¦high GDP change¦KW panel population-weighted GMT AR6 climate diagnostics Surface Temperature (GSAT) MAGICCv7.5.3¦95.0th Percentile |  |  | 2047 | -7.1487
Downscaling[MESSAGEix-GLOBIOM 1.1-M-R12] | Below 2°C | IND | Post-processed¦high GDP change¦KW panel population-weighted GMT AR6 climate diagnostics Surface Temperature (GSAT) MAGICCv7.5.3¦95.0th Percentile | % | Post-processed¦high GDP change¦KW panel population-weighted GMT AR6 climate diagnostics Surface Temperature (GSAT) MAGICCv7.5.3¦95.0th Percentile |  |  | 2048 | -7.342
Downscaling[MESSAGEix-GLOBIOM 1.1-M-R12] | Below 2°C | IND | Post-processed¦high GDP change¦KW panel population-weighted GMT AR6 climate diagnostics Surface Temperature (GSAT) MAGICCv7.5.3¦95.0th Percentile | % | Post-processed¦high GDP change¦KW panel population-weighted GMT AR6 climate diagnostics Surface Temperature (GSAT) MAGICCv7.5.3¦95.0th Percentile |  |  | 2049 | -7.475
Downscaling[MESSAGEix-GLOBIOM 1.1-M-R12] | Below 2°C | IND | Post-processed¦high GDP change¦KW panel population-weighted GMT AR6 climate diagnostics Surface Temperature (GSAT) MAGICCv7.5.3¦95.0th Percentile | % | Post-processed¦high GDP change¦KW panel population-weighted GMT AR6 climate diagnostics Surface Temperature (GSAT) MAGICCv7.5.3¦95.0th Percentile |  |  | 2050 | -7.5812
Downscaling[MESSAGEix-GLOBIOM 1.1-M-R12] | Below 2°C | IND | Post-processed¦high GDP change¦KW panel population-weighted GMT AR6 climate diagnostics Surface Temperature (GSAT) MAGICCv7.5.3¦95.0th Percentile | % | Post-processed¦high GDP change¦KW panel population-weighted GMT AR6 climate diagnostics Surface Temperature (GSAT) MAGICCv7.5.3¦95.0th Percentile |  |  | 2051 | -7.6927
Downscaling[MESSAGEix-GLOBIOM 1.1-M-R12] | Below 2°C | IND | Post-processed¦high GDP change¦KW panel population-weighted GMT AR6 climate diagnostics Surface Temperature (GSAT) MAGICCv7.5.3¦95.0th Percentile | % | Post-processed¦high GDP change¦KW panel population-weighted GMT AR6 climate diagnostics Surface Temperature (GSAT) MAGICCv7.5.3¦95.0th Percentile |  |  | 2052 | -7.7713
Downscaling[MESSAGEix-GLOBIOM 1.1-M-R12] | Below 2°C | IND | Post-processed¦high GDP change¦KW panel population-weighted GMT AR6 climate diagnostics Surface Temperature (GSAT) MAGICCv7.5.3¦95.0th Percentile | % | Post-processed¦high GDP change¦KW panel population-weighted GMT AR6 climate diagnostics Surface Temperature (GSAT) MAGICCv7.5.3¦95.0th Percentile |  |  | 2053 | -7.8301
Downscaling[MESSAGEix-GLOBIOM 1.1-M-R12] | Below 2°C | IND | Post-processed¦high GDP change¦KW panel population-weighted GMT AR6 climate diagnostics Surface Temperature (GSAT) MAGICCv7.5.3¦95.0th Percentile | % | Post-processed¦high GDP change¦KW panel population-weighted GMT AR6 climate diagnostics Surface Temperature (GSAT) MAGICCv7.5.3¦95.0th Percentile |  |  | 2054 | -7.9026
Downscaling[MESSAGEix-GLOBIOM 1.1-M-R12] | Below 2°C | IND | Post-processed¦high GDP change¦KW panel population-weighted GMT AR6 climate diagnostics Surface Temperature (GSAT) MAGICCv7.5.3¦95.0th Percentile | % | Post-processed¦high GDP change¦KW panel population-weighted GMT AR6 climate diagnostics Surface Temperature (GSAT) MAGICCv7.5.3¦95.0th Percentile |  |  | 2055 | -7.9902
Downscaling[MESSAGEix-GLOBIOM 1.1-M-R12] | Below 2°C | IND | Post-processed¦high GDP change¦KW panel population-weighted GMT AR6 climate diagnostics Surface Temperature (GSAT) MAGICCv7.5.3¦95.0th Percentile | % | Post-processed¦high GDP change¦KW panel population-weighted GMT AR6 climate diagnostics Surface Temperature (GSAT) MAGICCv7.5.3¦95.0th Percentile |  |  | 2056 | -8.1028
Downscaling[MESSAGEix-GLOBIOM 1.1-M-R12] | Below 2°C | IND | Post-processed¦high GDP change¦KW panel population-weighted GMT AR6 climate diagnostics Surface Temperature (GSAT) MAGICCv7.5.3¦95.0th Percentile | % | Post-processed¦high GDP change¦KW panel population-weighted GMT AR6 climate diagnostics Surface Temperature (GSAT) MAGICCv7.5.3¦95.0th Percentile |  |  | 2057 | -8.2331
Downscaling[MESSAGEix-GLOBIOM 1.1-M-R12] | Below 2°C | IND | Post-processed¦high GDP change¦KW panel population-weighted GMT AR6 climate diagnostics Surface Temperature (GSAT) MAGICCv7.5.3¦95.0th Percentile | % | Post-processed¦high GDP change¦KW panel population-weighted GMT AR6 climate diagnostics Surface Temperature (GSAT) MAGICCv7.5.3¦95.0th Percentile |  |  | 2058 | -8.3526
Downscaling[MESSAGEix-GLOBIOM 1.1-M-R12] | Below 2°C | IND | Post-processed¦high GDP change¦KW panel population-weighted GMT AR6 climate diagnostics Surface Temperature (GSAT) MAGICCv7.5.3¦95.0th Percentile | % | Post-processed¦high GDP change¦KW panel population-weighted GMT AR6 climate diagnostics Surface Temperature (GSAT) MAGICCv7.5.3¦95.0th Percentile |  |  | 2059 | -8.4585
Downscaling[MESSAGEix-GLOBIOM 1.1-M-R12] | Below 2°C | IND | Post-processed¦high GDP change¦KW panel population-weighted GMT AR6 climate diagnostics Surface Temperature (GSAT) MAGICCv7.5.3¦95.0th Percentile | % | Post-processed¦high GDP change¦KW panel population-weighted GMT AR6 climate diagnostics Surface Temperature (GSAT) MAGICCv7.5.3¦95.0th Percentile |  |  | 2060 | -8.5525
Downscaling[MESSAGEix-GLOBIOM 1.1-M-R12] | Below 2°C | IND | Post-processed¦high GDP change¦KW panel population-weighted GMT AR6 climate diagnostics Surface Temperature (GSAT) MAGICCv7.5.3¦95.0th Percentile | % | Post-processed¦high GDP change¦KW panel population-weighted GMT AR6 climate diagnostics Surface Temperature (GSAT) MAGICCv7.5.3¦95.0th Percentile |  |  | 2061 | -8.6485
Downscaling[MESSAGEix-GLOBIOM 1.1-M-R12] | Below 2°C | IND | Post-processed¦high GDP change¦KW panel population-weighted GMT AR6 climate diagnostics Surface Temperature (GSAT) MAGICCv7.5.3¦95.0th Percentile | % | Post-processed¦high GDP change¦KW panel population-weighted GMT AR6 climate diagnostics Surface Temperature (GSAT) MAGICCv7.5.3¦95.0th Percentile |  |  | 2062 | -8.7138
Downscaling[MESSAGEix-GLOBIOM 1.1-M-R12] | Below 2°C | IND | Post-processed¦high GDP change¦KW panel population-weighted GMT AR6 climate diagnostics Surface Temperature (GSAT) MAGICCv7.5.3¦95.0th Percentile | % | Post-processed¦high GDP change¦KW panel population-weighted GMT AR6 climate diagnostics Surface Temperature (GSAT) MAGICCv7.5.3¦95.0th Percentile |  |  | 2063 | -8.7772
Downscaling[MESSAGEix-GLOBIOM 1.1-M-R12] | Below 2°C | IND | Post-processed¦high GDP change¦KW panel population-weighted GMT AR6 climate diagnostics Surface Temperature (GSAT) MAGICCv7.5.3¦95.0th Percentile | % | Post-processed¦high GDP change¦KW panel population-weighted GMT AR6 climate diagnostics Surface Temperature (GSAT) MAGICCv7.5.3¦95.0th Percentile |  |  | 2064 | -8.8775
Downscaling[MESSAGEix-GLOBIOM 1.1-M-R12] | Below 2°C | IND | Post-processed¦high GDP change¦KW panel population-weighted GMT AR6 climate diagnostics Surface Temperature (GSAT) MAGICCv7.5.3¦95.0th Percentile | % | Post-processed¦high GDP change¦KW panel population-weighted GMT AR6 climate diagnostics Surface Temperature (GSAT) MAGICCv7.5.3¦95.0th Percentile |  |  | 2065 | -8.9654
Downscaling[MESSAGEix-GLOBIOM 1.1-M-R12] | Below 2°C | IND | Post-processed¦high GDP change¦KW panel population-weighted GMT AR6 climate diagnostics Surface Temperature (GSAT) MAGICCv7.5.3¦95.0th Percentile | % | Post-processed¦high GDP change¦KW panel population-weighted GMT AR6 climate diagnostics Surface Temperature (GSAT) MAGICCv7.5.3¦95.0th Percentile |  |  | 2066 | -9.0322
Downscaling[MESSAGEix-GLOBIOM 1.1-M-R12] | Below 2°C | IND | Post-processed¦high GDP change¦KW panel population-weighted GMT AR6 climate diagnostics Surface Temperature (GSAT) MAGICCv7.5.3¦95.0th Percentile | % | Post-processed¦high GDP change¦KW panel population-weighted GMT AR6 climate diagnostics Surface Temperature (GSAT) MAGICCv7.5.3¦95.0th Percentile |  |  | 2067 | -9.0836
Downscaling[MESSAGEix-GLOBIOM 1.1-M-R12] | Below 2°C | IND | Post-processed¦high GDP change¦KW panel population-weighted GMT AR6 climate diagnostics Surface Temperature (GSAT) MAGICCv7.5.3¦95.0th Percentile | % | Post-processed¦high GDP change¦KW panel population-weighted GMT AR6 climate diagnostics Surface Temperature (GSAT) MAGICCv7.5.3¦95.0th Percentile |  |  | 2068 | -9.1124
Downscaling[MESSAGEix-GLOBIOM 1.1-M-R12] | Below 2°C | IND | Post-processed¦high GDP change¦KW panel population-weighted GMT AR6 climate diagnostics Surface Temperature (GSAT) MAGICCv7.5.3¦95.0th Percentile | % | Post-processed¦high GDP change¦KW panel population-weighted GMT AR6 climate diagnostics Surface Temperature (GSAT) MAGICCv7.5.3¦95.0th Percentile |  |  | 2069 | -9.1279
Downscaling[MESSAGEix-GLOBIOM 1.1-M-R12] | Below 2°C | IND | Post-processed¦high GDP change¦KW panel population-weighted GMT AR6 climate diagnostics Surface Temperature (GSAT) MAGICCv7.5.3¦95.0th Percentile | % | Post-processed¦high GDP change¦KW panel population-weighted GMT AR6 climate diagnostics Surface Temperature (GSAT) MAGICCv7.5.3¦95.0th Percentile |  |  | 2070 | -9.1347
Downscaling[MESSAGEix-GLOBIOM 1.1-M-R12] | Below 2°C | IND | Post-processed¦high GDP change¦KW panel population-weighted GMT AR6 climate diagnostics Surface Temperature (GSAT) MAGICCv7.5.3¦95.0th Percentile | % | Post-processed¦high GDP change¦KW panel population-weighted GMT AR6 climate diagnostics Surface Temperature (GSAT) MAGICCv7.5.3¦95.0th Percentile |  |  | 2071 | -9.1346
Downscaling[MESSAGEix-GLOBIOM 1.1-M-R12] | Below 2°C | IND | Post-processed¦high GDP change¦KW panel population-weighted GMT AR6 climate diagnostics Surface Temperature (GSAT) MAGICCv7.5.3¦95.0th Percentile | % | Post-processed¦high GDP change¦KW panel population-weighted GMT AR6 climate diagnostics Surface Temperature (GSAT) MAGICCv7.5.3¦95.0th Percentile |  |  | 2072 | -9.1319
Downscaling[MESSAGEix-GLOBIOM 1.1-M-R12] | Below 2°C | IND | Post-processed¦high GDP change¦KW panel population-weighted GMT AR6 climate diagnostics Surface Temperature (GSAT) MAGICCv7.5.3¦95.0th Percentile | % | Post-processed¦high GDP change¦KW panel population-weighted GMT AR6 climate diagnostics Surface Temperature (GSAT) MAGICCv7.5.3¦95.0th Percentile |  |  | 2073 | -9.1484
Downscaling[MESSAGEix-GLOBIOM 1.1-M-R12] | Below 2°C | IND | Post-processed¦high GDP change¦KW panel population-weighted GMT AR6 climate diagnostics Surface Temperature (GSAT) MAGICCv7.5.3¦95.0th Percentile | % | Post-processed¦high GDP change¦KW panel population-weighted GMT AR6 climate diagnostics Surface Temperature (GSAT) MAGICCv7.5.3¦95.0th Percentile |  |  | 2074 | -9.1816
Downscaling[MESSAGEix-GLOBIOM 1.1-M-R12] | Below 2°C | IND | Post-processed¦high GDP change¦KW panel population-weighted GMT AR6 climate diagnostics Surface Temperature (GSAT) MAGICCv7.5.3¦95.0th Percentile | % | Post-processed¦high GDP change¦KW panel population-weighted GMT AR6 climate diagnostics Surface Temperature (GSAT) MAGICCv7.5.3¦95.0th Percentile |  |  | 2075 | -9.2126
Downscaling[MESSAGEix-GLOBIOM 1.1-M-R12] | Below 2°C | IND | Post-processed¦high GDP change¦KW panel population-weighted GMT AR6 climate diagnostics Surface Temperature (GSAT) MAGICCv7.5.3¦95.0th Percentile | % | Post-processed¦high GDP change¦KW panel population-weighted GMT AR6 climate diagnostics Surface Temperature (GSAT) MAGICCv7.5.3¦95.0th Percentile |  |  | 2076 | -9.2376
Downscaling[MESSAGEix-GLOBIOM 1.1-M-R12] | Below 2°C | IND | Post-processed¦high GDP change¦KW panel population-weighted GMT AR6 climate diagnostics Surface Temperature (GSAT) MAGICCv7.5.3¦95.0th Percentile | % | Post-processed¦high GDP change¦KW panel population-weighted GMT AR6 climate diagnostics Surface Temperature (GSAT) MAGICCv7.5.3¦95.0th Percentile |  |  | 2077 | -9.2431
Downscaling[MESSAGEix-GLOBIOM 1.1-M-R12] | Below 2°C | IND | Post-processed¦high GDP change¦KW panel population-weighted GMT AR6 climate diagnostics Surface Temperature (GSAT) MAGICCv7.5.3¦95.0th Percentile | % | Post-processed¦high GDP change¦KW panel population-weighted GMT AR6 climate diagnostics Surface Temperature (GSAT) MAGICCv7.5.3¦95.0th Percentile |  |  | 2078 | -9.2439
Downscaling[MESSAGEix-GLOBIOM 1.1-M-R12] | Below 2°C | IND | Post-processed¦high GDP change¦KW panel population-weighted GMT AR6 climate diagnostics Surface Temperature (GSAT) MAGICCv7.5.3¦95.0th Percentile | % | Post-processed¦high GDP change¦KW panel population-weighted GMT AR6 climate diagnostics Surface Temperature (GSAT) MAGICCv7.5.3¦95.0th Percentile |  |  | 2079 | -9.264
Downscaling[MESSAGEix-GLOBIOM 1.1-M-R12] | Below 2°C | IND | Post-processed¦high GDP change¦KW panel population-weighted GMT AR6 climate diagnostics Surface Temperature (GSAT) MAGICCv7.5.3¦95.0th Percentile | % | Post-processed¦high GDP change¦KW panel population-weighted GMT AR6 climate diagnostics Surface Temperature (GSAT) MAGICCv7.5.3¦95.0th Percentile |  |  | 2080 | -9.2744
Downscaling[MESSAGEix-GLOBIOM 1.1-M-R12] | Below 2°C | IND | Post-processed¦high GDP change¦KW panel population-weighted GMT AR6 climate diagnostics Surface Temperature (GSAT) MAGICCv7.5.3¦95.0th Percentile | % | Post-processed¦high GDP change¦KW panel population-weighted GMT AR6 climate diagnostics Surface Temperature (GSAT) MAGICCv7.5.3¦95.0th Percentile |  |  | 2081 | -9.2728
Downscaling[MESSAGEix-GLOBIOM 1.1-M-R12] | Below 2°C | IND | Post-processed¦high GDP change¦KW panel population-weighted GMT AR6 climate diagnostics Surface Temperature (GSAT) MAGICCv7.5.3¦95.0th Percentile | % | Post-processed¦high GDP change¦KW panel population-weighted GMT AR6 climate diagnostics Surface Temperature (GSAT) MAGICCv7.5.3¦95.0th Percentile |  |  | 2082 | -9.278
Downscaling[MESSAGEix-GLOBIOM 1.1-M-R12] | Below 2°C | IND | Post-processed¦high GDP change¦KW panel population-weighted GMT AR6 climate diagnostics Surface Temperature (GSAT) MAGICCv7.5.3¦95.0th Percentile | % | Post-processed¦high GDP change¦KW panel population-weighted GMT AR6 climate diagnostics Surface Temperature (GSAT) MAGICCv7.5.3¦95.0th Percentile |  |  | 2083 | -9.2979
Downscaling[MESSAGEix-GLOBIOM 1.1-M-R12] | Below 2°C | IND | Post-processed¦high GDP change¦KW panel population-weighted GMT AR6 climate diagnostics Surface Temperature (GSAT) MAGICCv7.5.3¦95.0th Percentile | % | Post-processed¦high GDP change¦KW panel population-weighted GMT AR6 climate diagnostics Surface Temperature (GSAT) MAGICCv7.5.3¦95.0th Percentile |  |  | 2084 | -9.318
Downscaling[MESSAGEix-GLOBIOM 1.1-M-R12] | Below 2°C | IND | Post-processed¦high GDP change¦KW panel population-weighted GMT AR6 climate diagnostics Surface Temperature (GSAT) MAGICCv7.5.3¦95.0th Percentile | % | Post-processed¦high GDP change¦KW panel population-weighted GMT AR6 climate diagnostics Surface Temperature (GSAT) MAGICCv7.5.3¦95.0th Percentile |  |  | 2085 | -9.3209
Downscaling[MESSAGEix-GLOBIOM 1.1-M-R12] | Below 2°C | IND | Post-processed¦high GDP change¦KW panel population-weighted GMT AR6 climate diagnostics Surface Temperature (GSAT) MAGICCv7.5.3¦95.0th Percentile | % | Post-processed¦high GDP change¦KW panel population-weighted GMT AR6 climate diagnostics Surface Temperature (GSAT) MAGICCv7.5.3¦95.0th Percentile |  |  | 2086 | -9.3241
Downscaling[MESSAGEix-GLOBIOM 1.1-M-R12] | Below 2°C | IND | Post-processed¦high GDP change¦KW panel population-weighted GMT AR6 climate diagnostics Surface Temperature (GSAT) MAGICCv7.5.3¦95.0th Percentile | % | Post-processed¦high GDP change¦KW panel population-weighted GMT AR6 climate diagnostics Surface Temperature (GSAT) MAGICCv7.5.3¦95.0th Percentile |  |  | 2087 | -9.3421
Downscaling[MESSAGEix-GLOBIOM 1.1-M-R12] | Below 2°C | IND | Post-processed¦high GDP change¦KW panel population-weighted GMT AR6 climate diagnostics Surface Temperature (GSAT) MAGICCv7.5.3¦95.0th Percentile | % | Post-processed¦high GDP change¦KW panel population-weighted GMT AR6 climate diagnostics Surface Temperature (GSAT) MAGICCv7.5.3¦95.0th Percentile |  |  | 2088 | -9.3654
Downscaling[MESSAGEix-GLOBIOM 1.1-M-R12] | Below 2°C | IND | Post-processed¦high GDP change¦KW panel population-weighted GMT AR6 climate diagnostics Surface Temperature (GSAT) MAGICCv7.5.3¦95.0th Percentile | % | Post-processed¦high GDP change¦KW panel population-weighted GMT AR6 climate diagnostics Surface Temperature (GSAT) MAGICCv7.5.3¦95.0th Percentile |  |  | 2089 | -9.3957
Downscaling[MESSAGEix-GLOBIOM 1.1-M-R12] | Below 2°C | IND | Post-processed¦high GDP change¦KW panel population-weighted GMT AR6 climate diagnostics Surface Temperature (GSAT) MAGICCv7.5.3¦95.0th Percentile | % | Post-processed¦high GDP change¦KW panel population-weighted GMT AR6 climate diagnostics Surface Temperature (GSAT) MAGICCv7.5.3¦95.0th Percentile |  |  | 2090 | -9.4282
Downscaling[MESSAGEix-GLOBIOM 1.1-M-R12] | Below 2°C | IND | Post-processed¦high GDP change¦KW panel population-weighted GMT AR6 climate diagnostics Surface Temperature (GSAT) MAGICCv7.5.3¦95.0th Percentile | % | Post-processed¦high GDP change¦KW panel population-weighted GMT AR6 climate diagnostics Surface Temperature (GSAT) MAGICCv7.5.3¦95.0th Percentile |  |  | 2091 | -9.4595
Downscaling[MESSAGEix-GLOBIOM 1.1-M-R12] | Below 2°C | IND | Post-processed¦high GDP change¦KW panel population-weighted GMT AR6 climate diagnostics Surface Temperature (GSAT) MAGICCv7.5.3¦95.0th Percentile | % | Post-processed¦high GDP change¦KW panel population-weighted GMT AR6 climate diagnostics Surface Temperature (GSAT) MAGICCv7.5.3¦95.0th Percentile |  |  | 2092 | -9.4908
Downscaling[MESSAGEix-GLOBIOM 1.1-M-R12] | Below 2°C | IND | Post-processed¦high GDP change¦KW panel population-weighted GMT AR6 climate diagnostics Surface Temperature (GSAT) MAGICCv7.5.3¦95.0th Percentile | % | Post-processed¦high GDP change¦KW panel population-weighted GMT AR6 climate diagnostics Surface Temperature (GSAT) MAGICCv7.5.3¦95.0th Percentile |  |  | 2093 | -9.5221
Downscaling[MESSAGEix-GLOBIOM 1.1-M-R12] | Below 2°C | IND | Post-processed¦high GDP change¦KW panel population-weighted GMT AR6 climate diagnostics Surface Temperature (GSAT) MAGICCv7.5.3¦95.0th Percentile | % | Post-processed¦high GDP change¦KW panel population-weighted GMT AR6 climate diagnostics Surface Temperature (GSAT) MAGICCv7.5.3¦95.0th Percentile |  |  | 2094 | -9.5535
Downscaling[MESSAGEix-GLOBIOM 1.1-M-R12] | Below 2°C | IND | Post-processed¦high GDP change¦KW panel population-weighted GMT AR6 climate diagnostics Surface Temperature (GSAT) MAGICCv7.5.3¦95.0th Percentile | % | Post-processed¦high GDP change¦KW panel population-weighted GMT AR6 climate diagnostics Surface Temperature (GSAT) MAGICCv7.5.3¦95.0th Percentile |  |  | 2095 | -9.5848
Downscaling[MESSAGEix-GLOBIOM 1.1-M-R12] | Below 2°C | IND | Post-processed¦high GDP change¦KW panel population-weighted GMT AR6 climate diagnostics Surface Temperature (GSAT) MAGICCv7.5.3¦95.0th Percentile | % | Post-processed¦high GDP change¦KW panel population-weighted GMT AR6 climate diagnostics Surface Temperature (GSAT) MAGICCv7.5.3¦95.0th Percentile |  |  | 2096 | -9.6161
Downscaling[MESSAGEix-GLOBIOM 1.1-M-R12] | Below 2°C | IND | Post-processed¦high GDP change¦KW panel population-weighted GMT AR6 climate diagnostics Surface Temperature (GSAT) MAGICCv7.5.3¦95.0th Percentile | % | Post-processed¦high GDP change¦KW panel population-weighted GMT AR6 climate diagnostics Surface Temperature (GSAT) MAGICCv7.5.3¦95.0th Percentile |  |  | 2097 | -9.6474
Downscaling[MESSAGEix-GLOBIOM 1.1-M-R12] | Below 2°C | IND | Post-processed¦high GDP change¦KW panel population-weighted GMT AR6 climate diagnostics Surface Temperature (GSAT) MAGICCv7.5.3¦95.0th Percentile | % | Post-processed¦high GDP change¦KW panel population-weighted GMT AR6 climate diagnostics Surface Temperature (GSAT) MAGICCv7.5.3¦95.0th Percentile |  |  | 2098 | -9.6788
Downscaling[MESSAGEix-GLOBIOM 1.1-M-R12] | Below 2°C | IND | Post-processed¦high GDP change¦KW panel population-weighted GMT AR6 climate diagnostics Surface Temperature (GSAT) MAGICCv7.5.3¦95.0th Percentile | % | Post-processed¦high GDP change¦KW panel population-weighted GMT AR6 climate diagnostics Surface Temperature (GSAT) MAGICCv7.5.3¦95.0th Percentile |  |  | 2099 | -9.7101
Downscaling[MESSAGEix-GLOBIOM 1.1-M-R12] | Below 2°C | IND | Post-processed¦high GDP change¦KW panel population-weighted GMT AR6 climate diagnostics Surface Temperature (GSAT) MAGICCv7.5.3¦95.0th Percentile | % | Post-processed¦high GDP change¦KW panel population-weighted GMT AR6 climate diagnostics Surface Temperature (GSAT) MAGICCv7.5.3¦95.0th Percentile |  |  | 2100 | -9.7415
Downscaling[MESSAGEix-GLOBIOM 1.1-M-R12] | Below 2°C | IND | Post-processed¦median GDP change¦KW panel population-weighted GMT AR6 climate diagnostics Surface Temperature (GSAT) MAGICCv7.5.3¦5.0th Percentile | % | Post-processed¦median GDP change¦KW panel population-weighted GMT AR6 climate diagnostics Surface Temperature (GSAT) MAGICCv7.5.3¦5.0th Percentile |  |  | 2020 | 0
Downscaling[MESSAGEix-GLOBIOM 1.1-M-R12] | Below 2°C | IND | Post-processed¦median GDP change¦KW panel population-weighted GMT AR6 climate diagnostics Surface Temperature (GSAT) MAGICCv7.5.3¦5.0th Percentile | % | Post-processed¦median GDP change¦KW panel population-weighted GMT AR6 climate diagnostics Surface Temperature (GSAT) MAGICCv7.5.3¦5.0th Percentile |  |  | 2021 | -0.089255
Downscaling[MESSAGEix-GLOBIOM 1.1-M-R12] | Below 2°C | IND | Post-processed¦median GDP change¦KW panel population-weighted GMT AR6 climate diagnostics Surface Temperature (GSAT) MAGICCv7.5.3¦5.0th Percentile | % | Post-processed¦median GDP change¦KW panel population-weighted GMT AR6 climate diagnostics Surface Temperature (GSAT) MAGICCv7.5.3¦5.0th Percentile |  |  | 2022 | -0.17896
Downscaling[MESSAGEix-GLOBIOM 1.1-M-R12] | Below 2°C | IND | Post-processed¦median GDP change¦KW panel population-weighted GMT AR6 climate diagnostics Surface Temperature (GSAT) MAGICCv7.5.3¦5.0th Percentile | % | Post-processed¦median GDP change¦KW panel population-weighted GMT AR6 climate diagnostics Surface Temperature (GSAT) MAGICCv7.5.3¦5.0th Percentile |  |  | 2023 | -0.27045
Downscaling[MESSAGEix-GLOBIOM 1.1-M-R12] | Below 2°C | IND | Post-processed¦median GDP change¦KW panel population-weighted GMT AR6 climate diagnostics Surface Temperature (GSAT) MAGICCv7.5.3¦5.0th Percentile | % | Post-processed¦median GDP change¦KW panel population-weighted GMT AR6 climate diagnostics Surface Temperature (GSAT) MAGICCv7.5.3¦5.0th Percentile |  |  | 2024 | -0.3521
Downscaling[MESSAGEix-GLOBIOM 1.1-M-R12] | Below 2°C | IND | Post-processed¦median GDP change¦KW panel population-weighted GMT AR6 climate diagnostics Surface Temperature (GSAT) MAGICCv7.5.3¦5.0th Percentile | % | Post-processed¦median GDP change¦KW panel population-weighted GMT AR6 climate diagnostics Surface Temperature (GSAT) MAGICCv7.5.3¦5.0th Percentile |  |  | 2025 | -0.42572
Downscaling[MESSAGEix-GLOBIOM 1.1-M-R12] | Below 2°C | IND | Post-processed¦median GDP change¦KW panel population-weighted GMT AR6 climate diagnostics Surface Temperature (GSAT) MAGICCv7.5.3¦5.0th Percentile | % | Post-processed¦median GDP change¦KW panel population-weighted GMT AR6 climate diagnostics Surface Temperature (GSAT) MAGICCv7.5.3¦5.0th Percentile |  |  | 2026 | -0.49307
Downscaling[MESSAGEix-GLOBIOM 1.1-M-R12] | Below 2°C | IND | Post-processed¦median GDP change¦KW panel population-weighted GMT AR6 climate diagnostics Surface Temperature (GSAT) MAGICCv7.5.3¦5.0th Percentile | % | Post-processed¦median GDP change¦KW panel population-weighted GMT AR6 climate diagnostics Surface Temperature (GSAT) MAGICCv7.5.3¦5.0th Percentile |  |  | 2027 | -0.56807
Downscaling[MESSAGEix-GLOBIOM 1.1-M-R12] | Below 2°C | IND | Post-processed¦median GDP change¦KW panel population-weighted GMT AR6 climate diagnostics Surface Temperature (GSAT) MAGICCv7.5.3¦5.0th Percentile | % | Post-processed¦median GDP change¦KW panel population-weighted GMT AR6 climate diagnostics Surface Temperature (GSAT) MAGICCv7.5.3¦5.0th Percentile |  |  | 2028 | -0.64766
Downscaling[MESSAGEix-GLOBIOM 1.1-M-R12] | Below 2°C | IND | Post-processed¦median GDP change¦KW panel population-weighted GMT AR6 climate diagnostics Surface Temperature (GSAT) MAGICCv7.5.3¦5.0th Percentile | % | Post-processed¦median GDP change¦KW panel population-weighted GMT AR6 climate diagnostics Surface Temperature (GSAT) MAGICCv7.5.3¦5.0th Percentile |  |  | 2029 | -0.72288
Downscaling[MESSAGEix-GLOBIOM 1.1-M-R12] | Below 2°C | IND | Post-processed¦median GDP change¦KW panel population-weighted GMT AR6 climate diagnostics Surface Temperature (GSAT) MAGICCv7.5.3¦5.0th Percentile | % | Post-processed¦median GDP change¦KW panel population-weighted GMT AR6 climate diagnostics Surface Temperature (GSAT) MAGICCv7.5.3¦5.0th Percentile |  |  | 2030 | -0.79113
Downscaling[MESSAGEix-GLOBIOM 1.1-M-R12] | Below 2°C | IND | Post-processed¦median GDP change¦KW panel population-weighted GMT AR6 climate diagnostics Surface Temperature (GSAT) MAGICCv7.5.3¦5.0th Percentile | % | Post-processed¦median GDP change¦KW panel population-weighted GMT AR6 climate diagnostics Surface Temperature (GSAT) MAGICCv7.5.3¦5.0th Percentile |  |  | 2031 | -0.86134
Downscaling[MESSAGEix-GLOBIOM 1.1-M-R12] | Below 2°C | IND | Post-processed¦median GDP change¦KW panel population-weighted GMT AR6 climate diagnostics Surface Temperature (GSAT) MAGICCv7.5.3¦5.0th Percentile | % | Post-processed¦median GDP change¦KW panel population-weighted GMT AR6 climate diagnostics Surface Temperature (GSAT) MAGICCv7.5.3¦5.0th Percentile |  |  | 2032 | -0.93059
Downscaling[MESSAGEix-GLOBIOM 1.1-M-R12] | Below 2°C | IND | Post-processed¦median GDP change¦KW panel population-weighted GMT AR6 climate diagnostics Surface Temperature (GSAT) MAGICCv7.5.3¦5.0th Percentile | % | Post-processed¦median GDP change¦KW panel population-weighted GMT AR6 climate diagnostics Surface Temperature (GSAT) MAGICCv7.5.3¦5.0th Percentile |  |  | 2033 | -0.98869
Downscaling[MESSAGEix-GLOBIOM 1.1-M-R12] | Below 2°C | IND | Post-processed¦median GDP change¦KW panel population-weighted GMT AR6 climate diagnostics Surface Temperature (GSAT) MAGICCv7.5.3¦5.0th Percentile | % | Post-processed¦median GDP change¦KW panel population-weighted GMT AR6 climate diagnostics Surface Temperature (GSAT) MAGICCv7.5.3¦5.0th Percentile |  |  | 2034 | -1.0467
Downscaling[MESSAGEix-GLOBIOM 1.1-M-R12] | Below 2°C | IND | Post-processed¦median GDP change¦KW panel population-weighted GMT AR6 climate diagnostics Surface Temperature (GSAT) MAGICCv7.5.3¦5.0th Percentile | % | Post-processed¦median GDP change¦KW panel population-weighted GMT AR6 climate diagnostics Surface Temperature (GSAT) MAGICCv7.5.3¦5.0th Percentile |  |  | 2035 | -1.1075
Downscaling[MESSAGEix-GLOBIOM 1.1-M-R12] | Below 2°C | IND | Post-processed¦median GDP change¦KW panel population-weighted GMT AR6 climate diagnostics Surface Temperature (GSAT) MAGICCv7.5.3¦5.0th Percentile | % | Post-processed¦median GDP change¦KW panel population-weighted GMT AR6 climate diagnostics Surface Temperature (GSAT) MAGICCv7.5.3¦5.0th Percentile |  |  | 2036 | -1.1538
Downscaling[MESSAGEix-GLOBIOM 1.1-M-R12] | Below 2°C | IND | Post-processed¦median GDP change¦KW panel population-weighted GMT AR6 climate diagnostics Surface Temperature (GSAT) MAGICCv7.5.3¦5.0th Percentile | % | Post-processed¦median GDP change¦KW panel population-weighted GMT AR6 climate diagnostics Surface Temperature (GSAT) MAGICCv7.5.3¦5.0th Percentile |  |  | 2037 | -1.2097
Downscaling[MESSAGEix-GLOBIOM 1.1-M-R12] | Below 2°C | IND | Post-processed¦median GDP change¦KW panel population-weighted GMT AR6 climate diagnostics Surface Temperature (GSAT) MAGICCv7.5.3¦5.0th Percentile | % | Post-processed¦median GDP change¦KW panel population-weighted GMT AR6 climate diagnostics Surface Temperature (GSAT) MAGICCv7.5.3¦5.0th Percentile |  |  | 2038 | -1.2634
Downscaling[MESSAGEix-GLOBIOM 1.1-M-R12] | Below 2°C | IND | Post-processed¦median GDP change¦KW panel population-weighted GMT AR6 climate diagnostics Surface Temperature (GSAT) MAGICCv7.5.3¦5.0th Percentile | % | Post-processed¦median GDP change¦KW panel population-weighted GMT AR6 climate diagnostics Surface Temperature (GSAT) MAGICCv7.5.3¦5.0th Percentile |  |  | 2039 | -1.3035
Downscaling[MESSAGEix-GLOBIOM 1.1-M-R12] | Below 2°C | IND | Post-processed¦median GDP change¦KW panel population-weighted GMT AR6 climate diagnostics Surface Temperature (GSAT) MAGICCv7.5.3¦5.0th Percentile | % | Post-processed¦median GDP change¦KW panel population-weighted GMT AR6 climate diagnostics Surface Temperature (GSAT) MAGICCv7.5.3¦5.0th Percentile |  |  | 2040 | -1.341
Downscaling[MESSAGEix-GLOBIOM 1.1-M-R12] | Below 2°C | IND | Post-processed¦median GDP change¦KW panel population-weighted GMT AR6 climate diagnostics Surface Temperature (GSAT) MAGICCv7.5.3¦5.0th Percentile | % | Post-processed¦median GDP change¦KW panel population-weighted GMT AR6 climate diagnostics Surface Temperature (GSAT) MAGICCv7.5.3¦5.0th Percentile |  |  | 2041 | -1.363
Downscaling[MESSAGEix-GLOBIOM 1.1-M-R12] | Below 2°C | IND | Post-processed¦median GDP change¦KW panel population-weighted GMT AR6 climate diagnostics Surface Temperature (GSAT) MAGICCv7.5.3¦5.0th Percentile | % | Post-processed¦median GDP change¦KW panel population-weighted GMT AR6 climate diagnostics Surface Temperature (GSAT) MAGICCv7.5.3¦5.0th Percentile |  |  | 2042 | -1.3705
Downscaling[MESSAGEix-GLOBIOM 1.1-M-R12] | Below 2°C | IND | Post-processed¦median GDP change¦KW panel population-weighted GMT AR6 climate diagnostics Surface Temperature (GSAT) MAGICCv7.5.3¦5.0th Percentile | % | Post-processed¦median GDP change¦KW panel population-weighted GMT AR6 climate diagnostics Surface Temperature (GSAT) MAGICCv7.5.3¦5.0th Percentile |  |  | 2043 | -1.3818
Downscaling[MESSAGEix-GLOBIOM 1.1-M-R12] | Below 2°C | IND | Post-processed¦median GDP change¦KW panel population-weighted GMT AR6 climate diagnostics Surface Temperature (GSAT) MAGICCv7.5.3¦5.0th Percentile | % | Post-processed¦median GDP change¦KW panel population-weighted GMT AR6 climate diagnostics Surface Temperature (GSAT) MAGICCv7.5.3¦5.0th Percentile |  |  | 2044 | -1.393
Downscaling[MESSAGEix-GLOBIOM 1.1-M-R12] | Below 2°C | IND | Post-processed¦median GDP change¦KW panel population-weighted GMT AR6 climate diagnostics Surface Temperature (GSAT) MAGICCv7.5.3¦5.0th Percentile | % | Post-processed¦median GDP change¦KW panel population-weighted GMT AR6 climate diagnostics Surface Temperature (GSAT) MAGICCv7.5.3¦5.0th Percentile |  |  | 2045 | -1.4116
Downscaling[MESSAGEix-GLOBIOM 1.1-M-R12] | Below 2°C | IND | Post-processed¦median GDP change¦KW panel population-weighted GMT AR6 climate diagnostics Surface Temperature (GSAT) MAGICCv7.5.3¦5.0th Percentile | % | Post-processed¦median GDP change¦KW panel population-weighted GMT AR6 climate diagnostics Surface Temperature (GSAT) MAGICCv7.5.3¦5.0th Percentile |  |  | 2046 | -1.4526
Downscaling[MESSAGEix-GLOBIOM 1.1-M-R12] | Below 2°C | IND | Post-processed¦median GDP change¦KW panel population-weighted GMT AR6 climate diagnostics Surface Temperature (GSAT) MAGICCv7.5.3¦5.0th Percentile | % | Post-processed¦median GDP change¦KW panel population-weighted GMT AR6 climate diagnostics Surface Temperature (GSAT) MAGICCv7.5.3¦5.0th Percentile |  |  | 2047 | -1.5005
Downscaling[MESSAGEix-GLOBIOM 1.1-M-R12] | Below 2°C | IND | Post-processed¦median GDP change¦KW panel population-weighted GMT AR6 climate diagnostics Surface Temperature (GSAT) MAGICCv7.5.3¦5.0th Percentile | % | Post-processed¦median GDP change¦KW panel population-weighted GMT AR6 climate diagnostics Surface Temperature (GSAT) MAGICCv7.5.3¦5.0th Percentile |  |  | 2048 | -1.54
Downscaling[MESSAGEix-GLOBIOM 1.1-M-R12] | Below 2°C | IND | Post-processed¦median GDP change¦KW panel population-weighted GMT AR6 climate diagnostics Surface Temperature (GSAT) MAGICCv7.5.3¦5.0th Percentile | % | Post-processed¦median GDP change¦KW panel population-weighted GMT AR6 climate diagnostics Surface Temperature (GSAT) MAGICCv7.5.3¦5.0th Percentile |  |  | 2049 | -1.5539
Downscaling[MESSAGEix-GLOBIOM 1.1-M-R12] | Below 2°C | IND | Post-processed¦median GDP change¦KW panel population-weighted GMT AR6 climate diagnostics Surface Temperature (GSAT) MAGICCv7.5.3¦5.0th Percentile | % | Post-processed¦median GDP change¦KW panel population-weighted GMT AR6 climate diagnostics Surface Temperature (GSAT) MAGICCv7.5.3¦5.0th Percentile |  |  | 2050 | -1.5542
Downscaling[MESSAGEix-GLOBIOM 1.1-M-R12] | Below 2°C | IND | Post-processed¦median GDP change¦KW panel population-weighted GMT AR6 climate diagnostics Surface Temperature (GSAT) MAGICCv7.5.3¦5.0th Percentile | % | Post-processed¦median GDP change¦KW panel population-weighted GMT AR6 climate diagnostics Surface Temperature (GSAT) MAGICCv7.5.3¦5.0th Percentile |  |  | 2051 | -1.5473
Downscaling[MESSAGEix-GLOBIOM 1.1-M-R12] | Below 2°C | IND | Post-processed¦median GDP change¦KW panel population-weighted GMT AR6 climate diagnostics Surface Temperature (GSAT) MAGICCv7.5.3¦5.0th Percentile | % | Post-processed¦median GDP change¦KW panel population-weighted GMT AR6 climate diagnostics Surface Temperature (GSAT) MAGICCv7.5.3¦5.0th Percentile |  |  | 2052 | -1.5291
Downscaling[MESSAGEix-GLOBIOM 1.1-M-R12] | Below 2°C | IND | Post-processed¦median GDP change¦KW panel population-weighted GMT AR6 climate diagnostics Surface Temperature (GSAT) MAGICCv7.5.3¦5.0th Percentile | % | Post-processed¦median GDP change¦KW panel population-weighted GMT AR6 climate diagnostics Surface Temperature (GSAT) MAGICCv7.5.3¦5.0th Percentile |  |  | 2053 | -1.5118
Downscaling[MESSAGEix-GLOBIOM 1.1-M-R12] | Below 2°C | IND | Post-processed¦median GDP change¦KW panel population-weighted GMT AR6 climate diagnostics Surface Temperature (GSAT) MAGICCv7.5.3¦5.0th Percentile | % | Post-processed¦median GDP change¦KW panel population-weighted GMT AR6 climate diagnostics Surface Temperature (GSAT) MAGICCv7.5.3¦5.0th Percentile |  |  | 2054 | -1.5071
Downscaling[MESSAGEix-GLOBIOM 1.1-M-R12] | Below 2°C | IND | Post-processed¦median GDP change¦KW panel population-weighted GMT AR6 climate diagnostics Surface Temperature (GSAT) MAGICCv7.5.3¦5.0th Percentile | % | Post-processed¦median GDP change¦KW panel population-weighted GMT AR6 climate diagnostics Surface Temperature (GSAT) MAGICCv7.5.3¦5.0th Percentile |  |  | 2055 | -1.517
Downscaling[MESSAGEix-GLOBIOM 1.1-M-R12] | Below 2°C | IND | Post-processed¦median GDP change¦KW panel population-weighted GMT AR6 climate diagnostics Surface Temperature (GSAT) MAGICCv7.5.3¦5.0th Percentile | % | Post-processed¦median GDP change¦KW panel population-weighted GMT AR6 climate diagnostics Surface Temperature (GSAT) MAGICCv7.5.3¦5.0th Percentile |  |  | 2056 | -1.5328
Downscaling[MESSAGEix-GLOBIOM 1.1-M-R12] | Below 2°C | IND | Post-processed¦median GDP change¦KW panel population-weighted GMT AR6 climate diagnostics Surface Temperature (GSAT) MAGICCv7.5.3¦5.0th Percentile | % | Post-processed¦median GDP change¦KW panel population-weighted GMT AR6 climate diagnostics Surface Temperature (GSAT) MAGICCv7.5.3¦5.0th Percentile |  |  | 2057 | -1.5503
Downscaling[MESSAGEix-GLOBIOM 1.1-M-R12] | Below 2°C | IND | Post-processed¦median GDP change¦KW panel population-weighted GMT AR6 climate diagnostics Surface Temperature (GSAT) MAGICCv7.5.3¦5.0th Percentile | % | Post-processed¦median GDP change¦KW panel population-weighted GMT AR6 climate diagnostics Surface Temperature (GSAT) MAGICCv7.5.3¦5.0th Percentile |  |  | 2058 | -1.5545
Downscaling[MESSAGEix-GLOBIOM 1.1-M-R12] | Below 2°C | IND | Post-processed¦median GDP change¦KW panel population-weighted GMT AR6 climate diagnostics Surface Temperature (GSAT) MAGICCv7.5.3¦5.0th Percentile | % | Post-processed¦median GDP change¦KW panel population-weighted GMT AR6 climate diagnostics Surface Temperature (GSAT) MAGICCv7.5.3¦5.0th Percentile |  |  | 2059 | -1.5635
Downscaling[MESSAGEix-GLOBIOM 1.1-M-R12] | Below 2°C | IND | Post-processed¦median GDP change¦KW panel population-weighted GMT AR6 climate diagnostics Surface Temperature (GSAT) MAGICCv7.5.3¦5.0th Percentile | % | Post-processed¦median GDP change¦KW panel population-weighted GMT AR6 climate diagnostics Surface Temperature (GSAT) MAGICCv7.5.3¦5.0th Percentile |  |  | 2060 | -1.5649
Downscaling[MESSAGEix-GLOBIOM 1.1-M-R12] | Below 2°C | IND | Post-processed¦median GDP change¦KW panel population-weighted GMT AR6 climate diagnostics Surface Temperature (GSAT) MAGICCv7.5.3¦5.0th Percentile | % | Post-processed¦median GDP change¦KW panel population-weighted GMT AR6 climate diagnostics Surface Temperature (GSAT) MAGICCv7.5.3¦5.0th Percentile |  |  | 2061 | -1.5392
Downscaling[MESSAGEix-GLOBIOM 1.1-M-R12] | Below 2°C | IND | Post-processed¦median GDP change¦KW panel population-weighted GMT AR6 climate diagnostics Surface Temperature (GSAT) MAGICCv7.5.3¦5.0th Percentile | % | Post-processed¦median GDP change¦KW panel population-weighted GMT AR6 climate diagnostics Surface Temperature (GSAT) MAGICCv7.5.3¦5.0th Percentile |  |  | 2062 | -1.5084
Downscaling[MESSAGEix-GLOBIOM 1.1-M-R12] | Below 2°C | IND | Post-processed¦median GDP change¦KW panel population-weighted GMT AR6 climate diagnostics Surface Temperature (GSAT) MAGICCv7.5.3¦5.0th Percentile | % | Post-processed¦median GDP change¦KW panel population-weighted GMT AR6 climate diagnostics Surface Temperature (GSAT) MAGICCv7.5.3¦5.0th Percentile |  |  | 2063 | -1.4739
Downscaling[MESSAGEix-GLOBIOM 1.1-M-R12] | Below 2°C | IND | Post-processed¦median GDP change¦KW panel population-weighted GMT AR6 climate diagnostics Surface Temperature (GSAT) MAGICCv7.5.3¦5.0th Percentile | % | Post-processed¦median GDP change¦KW panel population-weighted GMT AR6 climate diagnostics Surface Temperature (GSAT) MAGICCv7.5.3¦5.0th Percentile |  |  | 2064 | -1.455
Downscaling[MESSAGEix-GLOBIOM 1.1-M-R12] | Below 2°C | IND | Post-processed¦median GDP change¦KW panel population-weighted GMT AR6 climate diagnostics Surface Temperature (GSAT) MAGICCv7.5.3¦5.0th Percentile | % | Post-processed¦median GDP change¦KW panel population-weighted GMT AR6 climate diagnostics Surface Temperature (GSAT) MAGICCv7.5.3¦5.0th Percentile |  |  | 2065 | -1.4606
Downscaling[MESSAGEix-GLOBIOM 1.1-M-R12] | Below 2°C | IND | Post-processed¦median GDP change¦KW panel population-weighted GMT AR6 climate diagnostics Surface Temperature (GSAT) MAGICCv7.5.3¦5.0th Percentile | % | Post-processed¦median GDP change¦KW panel population-weighted GMT AR6 climate diagnostics Surface Temperature (GSAT) MAGICCv7.5.3¦5.0th Percentile |  |  | 2066 | -1.4734
Downscaling[MESSAGEix-GLOBIOM 1.1-M-R12] | Below 2°C | IND | Post-processed¦median GDP change¦KW panel population-weighted GMT AR6 climate diagnostics Surface Temperature (GSAT) MAGICCv7.5.3¦5.0th Percentile | % | Post-processed¦median GDP change¦KW panel population-weighted GMT AR6 climate diagnostics Surface Temperature (GSAT) MAGICCv7.5.3¦5.0th Percentile |  |  | 2067 | -1.4795
Downscaling[MESSAGEix-GLOBIOM 1.1-M-R12] | Below 2°C | IND | Post-processed¦median GDP change¦KW panel population-weighted GMT AR6 climate diagnostics Surface Temperature (GSAT) MAGICCv7.5.3¦5.0th Percentile | % | Post-processed¦median GDP change¦KW panel population-weighted GMT AR6 climate diagnostics Surface Temperature (GSAT) MAGICCv7.5.3¦5.0th Percentile |  |  | 2068 | -1.4879
Downscaling[MESSAGEix-GLOBIOM 1.1-M-R12] | Below 2°C | IND | Post-processed¦median GDP change¦KW panel population-weighted GMT AR6 climate diagnostics Surface Temperature (GSAT) MAGICCv7.5.3¦5.0th Percentile | % | Post-processed¦median GDP change¦KW panel population-weighted GMT AR6 climate diagnostics Surface Temperature (GSAT) MAGICCv7.5.3¦5.0th Percentile |  |  | 2069 | -1.4933
Downscaling[MESSAGEix-GLOBIOM 1.1-M-R12] | Below 2°C | IND | Post-processed¦median GDP change¦KW panel population-weighted GMT AR6 climate diagnostics Surface Temperature (GSAT) MAGICCv7.5.3¦5.0th Percentile | % | Post-processed¦median GDP change¦KW panel population-weighted GMT AR6 climate diagnostics Surface Temperature (GSAT) MAGICCv7.5.3¦5.0th Percentile |  |  | 2070 | -1.4765
Downscaling[MESSAGEix-GLOBIOM 1.1-M-R12] | Below 2°C | IND | Post-processed¦median GDP change¦KW panel population-weighted GMT AR6 climate diagnostics Surface Temperature (GSAT) MAGICCv7.5.3¦5.0th Percentile | % | Post-processed¦median GDP change¦KW panel population-weighted GMT AR6 climate diagnostics Surface Temperature (GSAT) MAGICCv7.5.3¦5.0th Percentile |  |  | 2071 | -1.4352
Downscaling[MESSAGEix-GLOBIOM 1.1-M-R12] | Below 2°C | IND | Post-processed¦median GDP change¦KW panel population-weighted GMT AR6 climate diagnostics Surface Temperature (GSAT) MAGICCv7.5.3¦5.0th Percentile | % | Post-processed¦median GDP change¦KW panel population-weighted GMT AR6 climate diagnostics Surface Temperature (GSAT) MAGICCv7.5.3¦5.0th Percentile |  |  | 2072 | -1.3943
Downscaling[MESSAGEix-GLOBIOM 1.1-M-R12] | Below 2°C | IND | Post-processed¦median GDP change¦KW panel population-weighted GMT AR6 climate diagnostics Surface Temperature (GSAT) MAGICCv7.5.3¦5.0th Percentile | % | Post-processed¦median GDP change¦KW panel population-weighted GMT AR6 climate diagnostics Surface Temperature (GSAT) MAGICCv7.5.3¦5.0th Percentile |  |  | 2073 | -1.3703
Downscaling[MESSAGEix-GLOBIOM 1.1-M-R12] | Below 2°C | IND | Post-processed¦median GDP change¦KW panel population-weighted GMT AR6 climate diagnostics Surface Temperature (GSAT) MAGICCv7.5.3¦5.0th Percentile | % | Post-processed¦median GDP change¦KW panel population-weighted GMT AR6 climate diagnostics Surface Temperature (GSAT) MAGICCv7.5.3¦5.0th Percentile |  |  | 2074 | -1.3422
Downscaling[MESSAGEix-GLOBIOM 1.1-M-R12] | Below 2°C | IND | Post-processed¦median GDP change¦KW panel population-weighted GMT AR6 climate diagnostics Surface Temperature (GSAT) MAGICCv7.5.3¦5.0th Percentile | % | Post-processed¦median GDP change¦KW panel population-weighted GMT AR6 climate diagnostics Surface Temperature (GSAT) MAGICCv7.5.3¦5.0th Percentile |  |  | 2075 | -1.3093
Downscaling[MESSAGEix-GLOBIOM 1.1-M-R12] | Below 2°C | IND | Post-processed¦median GDP change¦KW panel population-weighted GMT AR6 climate diagnostics Surface Temperature (GSAT) MAGICCv7.5.3¦5.0th Percentile | % | Post-processed¦median GDP change¦KW panel population-weighted GMT AR6 climate diagnostics Surface Temperature (GSAT) MAGICCv7.5.3¦5.0th Percentile |  |  | 2076 | -1.2778
Downscaling[MESSAGEix-GLOBIOM 1.1-M-R12] | Below 2°C | IND | Post-processed¦median GDP change¦KW panel population-weighted GMT AR6 climate diagnostics Surface Temperature (GSAT) MAGICCv7.5.3¦5.0th Percentile | % | Post-processed¦median GDP change¦KW panel population-weighted GMT AR6 climate diagnostics Surface Temperature (GSAT) MAGICCv7.5.3¦5.0th Percentile |  |  | 2077 | -1.2576
Downscaling[MESSAGEix-GLOBIOM 1.1-M-R12] | Below 2°C | IND | Post-processed¦median GDP change¦KW panel population-weighted GMT AR6 climate diagnostics Surface Temperature (GSAT) MAGICCv7.5.3¦5.0th Percentile | % | Post-processed¦median GDP change¦KW panel population-weighted GMT AR6 climate diagnostics Surface Temperature (GSAT) MAGICCv7.5.3¦5.0th Percentile |  |  | 2078 | -1.2394
Downscaling[MESSAGEix-GLOBIOM 1.1-M-R12] | Below 2°C | IND | Post-processed¦median GDP change¦KW panel population-weighted GMT AR6 climate diagnostics Surface Temperature (GSAT) MAGICCv7.5.3¦5.0th Percentile | % | Post-processed¦median GDP change¦KW panel population-weighted GMT AR6 climate diagnostics Surface Temperature (GSAT) MAGICCv7.5.3¦5.0th Percentile |  |  | 2079 | -1.2264
Downscaling[MESSAGEix-GLOBIOM 1.1-M-R12] | Below 2°C | IND | Post-processed¦median GDP change¦KW panel population-weighted GMT AR6 climate diagnostics Surface Temperature (GSAT) MAGICCv7.5.3¦5.0th Percentile | % | Post-processed¦median GDP change¦KW panel population-weighted GMT AR6 climate diagnostics Surface Temperature (GSAT) MAGICCv7.5.3¦5.0th Percentile |  |  | 2080 | -1.2109
Downscaling[MESSAGEix-GLOBIOM 1.1-M-R12] | Below 2°C | IND | Post-processed¦median GDP change¦KW panel population-weighted GMT AR6 climate diagnostics Surface Temperature (GSAT) MAGICCv7.5.3¦5.0th Percentile | % | Post-processed¦median GDP change¦KW panel population-weighted GMT AR6 climate diagnostics Surface Temperature (GSAT) MAGICCv7.5.3¦5.0th Percentile |  |  | 2081 | -1.1938
Downscaling[MESSAGEix-GLOBIOM 1.1-M-R12] | Below 2°C | IND | Post-processed¦median GDP change¦KW panel population-weighted GMT AR6 climate diagnostics Surface Temperature (GSAT) MAGICCv7.5.3¦5.0th Percentile | % | Post-processed¦median GDP change¦KW panel population-weighted GMT AR6 climate diagnostics Surface Temperature (GSAT) MAGICCv7.5.3¦5.0th Percentile |  |  | 2082 | -1.1847
Downscaling[MESSAGEix-GLOBIOM 1.1-M-R12] | Below 2°C | IND | Post-processed¦median GDP change¦KW panel population-weighted GMT AR6 climate diagnostics Surface Temperature (GSAT) MAGICCv7.5.3¦5.0th Percentile | % | Post-processed¦median GDP change¦KW panel population-weighted GMT AR6 climate diagnostics Surface Temperature (GSAT) MAGICCv7.5.3¦5.0th Percentile |  |  | 2083 | -1.1652
Downscaling[MESSAGEix-GLOBIOM 1.1-M-R12] | Below 2°C | IND | Post-processed¦median GDP change¦KW panel population-weighted GMT AR6 climate diagnostics Surface Temperature (GSAT) MAGICCv7.5.3¦5.0th Percentile | % | Post-processed¦median GDP change¦KW panel population-weighted GMT AR6 climate diagnostics Surface Temperature (GSAT) MAGICCv7.5.3¦5.0th Percentile |  |  | 2084 | -1.1392
Downscaling[MESSAGEix-GLOBIOM 1.1-M-R12] | Below 2°C | IND | Post-processed¦median GDP change¦KW panel population-weighted GMT AR6 climate diagnostics Surface Temperature (GSAT) MAGICCv7.5.3¦5.0th Percentile | % | Post-processed¦median GDP change¦KW panel population-weighted GMT AR6 climate diagnostics Surface Temperature (GSAT) MAGICCv7.5.3¦5.0th Percentile |  |  | 2085 | -1.0986
Downscaling[MESSAGEix-GLOBIOM 1.1-M-R12] | Below 2°C | IND | Post-processed¦median GDP change¦KW panel population-weighted GMT AR6 climate diagnostics Surface Temperature (GSAT) MAGICCv7.5.3¦5.0th Percentile | % | Post-processed¦median GDP change¦KW panel population-weighted GMT AR6 climate diagnostics Surface Temperature (GSAT) MAGICCv7.5.3¦5.0th Percentile |  |  | 2086 | -1.0465
Downscaling[MESSAGEix-GLOBIOM 1.1-M-R12] | Below 2°C | IND | Post-processed¦median GDP change¦KW panel population-weighted GMT AR6 climate diagnostics Surface Temperature (GSAT) MAGICCv7.5.3¦5.0th Percentile | % | Post-processed¦median GDP change¦KW panel population-weighted GMT AR6 climate diagnostics Surface Temperature (GSAT) MAGICCv7.5.3¦5.0th Percentile |  |  | 2087 | -0.99812
Downscaling[MESSAGEix-GLOBIOM 1.1-M-R12] | Below 2°C | IND | Post-processed¦median GDP change¦KW panel population-weighted GMT AR6 climate diagnostics Surface Temperature (GSAT) MAGICCv7.5.3¦5.0th Percentile | % | Post-processed¦median GDP change¦KW panel population-weighted GMT AR6 climate diagnostics Surface Temperature (GSAT) MAGICCv7.5.3¦5.0th Percentile |  |  | 2088 | -0.96515
Downscaling[MESSAGEix-GLOBIOM 1.1-M-R12] | Below 2°C | IND | Post-processed¦median GDP change¦KW panel population-weighted GMT AR6 climate diagnostics Surface Temperature (GSAT) MAGICCv7.5.3¦5.0th Percentile | % | Post-processed¦median GDP change¦KW panel population-weighted GMT AR6 climate diagnostics Surface Temperature (GSAT) MAGICCv7.5.3¦5.0th Percentile |  |  | 2089 | -0.94393
Downscaling[MESSAGEix-GLOBIOM 1.1-M-R12] | Below 2°C | IND | Post-processed¦median GDP change¦KW panel population-weighted GMT AR6 climate diagnostics Surface Temperature (GSAT) MAGICCv7.5.3¦5.0th Percentile | % | Post-processed¦median GDP change¦KW panel population-weighted GMT AR6 climate diagnostics Surface Temperature (GSAT) MAGICCv7.5.3¦5.0th Percentile |  |  | 2090 | -0.9306
Downscaling[MESSAGEix-GLOBIOM 1.1-M-R12] | Below 2°C | IND | Post-processed¦median GDP change¦KW panel population-weighted GMT AR6 climate diagnostics Surface Temperature (GSAT) MAGICCv7.5.3¦5.0th Percentile | % | Post-processed¦median GDP change¦KW panel population-weighted GMT AR6 climate diagnostics Surface Temperature (GSAT) MAGICCv7.5.3¦5.0th Percentile |  |  | 2091 | -0.92107
Downscaling[MESSAGEix-GLOBIOM 1.1-M-R12] | Below 2°C | IND | Post-processed¦median GDP change¦KW panel population-weighted GMT AR6 climate diagnostics Surface Temperature (GSAT) MAGICCv7.5.3¦5.0th Percentile | % | Post-processed¦median GDP change¦KW panel population-weighted GMT AR6 climate diagnostics Surface Temperature (GSAT) MAGICCv7.5.3¦5.0th Percentile |  |  | 2092 | -0.91204
Downscaling[MESSAGEix-GLOBIOM 1.1-M-R12] | Below 2°C | IND | Post-processed¦median GDP change¦KW panel population-weighted GMT AR6 climate diagnostics Surface Temperature (GSAT) MAGICCv7.5.3¦5.0th Percentile | % | Post-processed¦median GDP change¦KW panel population-weighted GMT AR6 climate diagnostics Surface Temperature (GSAT) MAGICCv7.5.3¦5.0th Percentile |  |  | 2093 | -0.90369
Downscaling[MESSAGEix-GLOBIOM 1.1-M-R12] | Below 2°C | IND | Post-processed¦median GDP change¦KW panel population-weighted GMT AR6 climate diagnostics Surface Temperature (GSAT) MAGICCv7.5.3¦5.0th Percentile | % | Post-processed¦median GDP change¦KW panel population-weighted GMT AR6 climate diagnostics Surface Temperature (GSAT) MAGICCv7.5.3¦5.0th Percentile |  |  | 2094 | -0.89571
Downscaling[MESSAGEix-GLOBIOM 1.1-M-R12] | Below 2°C | IND | Post-processed¦median GDP change¦KW panel population-weighted GMT AR6 climate diagnostics Surface Temperature (GSAT) MAGICCv7.5.3¦5.0th Percentile | % | Post-processed¦median GDP change¦KW panel population-weighted GMT AR6 climate diagnostics Surface Temperature (GSAT) MAGICCv7.5.3¦5.0th Percentile |  |  | 2095 | -0.88809
Downscaling[MESSAGEix-GLOBIOM 1.1-M-R12] | Below 2°C | IND | Post-processed¦median GDP change¦KW panel population-weighted GMT AR6 climate diagnostics Surface Temperature (GSAT) MAGICCv7.5.3¦5.0th Percentile | % | Post-processed¦median GDP change¦KW panel population-weighted GMT AR6 climate diagnostics Surface Temperature (GSAT) MAGICCv7.5.3¦5.0th Percentile |  |  | 2096 | -0.8808
Downscaling[MESSAGEix-GLOBIOM 1.1-M-R12] | Below 2°C | IND | Post-processed¦median GDP change¦KW panel population-weighted GMT AR6 climate diagnostics Surface Temperature (GSAT) MAGICCv7.5.3¦5.0th Percentile | % | Post-processed¦median GDP change¦KW panel population-weighted GMT AR6 climate diagnostics Surface Temperature (GSAT) MAGICCv7.5.3¦5.0th Percentile |  |  | 2097 | -0.87384
Downscaling[MESSAGEix-GLOBIOM 1.1-M-R12] | Below 2°C | IND | Post-processed¦median GDP change¦KW panel population-weighted GMT AR6 climate diagnostics Surface Temperature (GSAT) MAGICCv7.5.3¦5.0th Percentile | % | Post-processed¦median GDP change¦KW panel population-weighted GMT AR6 climate diagnostics Surface Temperature (GSAT) MAGICCv7.5.3¦5.0th Percentile |  |  | 2098 | -0.86718
Downscaling[MESSAGEix-GLOBIOM 1.1-M-R12] | Below 2°C | IND | Post-processed¦median GDP change¦KW panel population-weighted GMT AR6 climate diagnostics Surface Temperature (GSAT) MAGICCv7.5.3¦5.0th Percentile | % | Post-processed¦median GDP change¦KW panel population-weighted GMT AR6 climate diagnostics Surface Temperature (GSAT) MAGICCv7.5.3¦5.0th Percentile |  |  | 2099 | -0.86082
Downscaling[MESSAGEix-GLOBIOM 1.1-M-R12] | Below 2°C | IND | Post-processed¦median GDP change¦KW panel population-weighted GMT AR6 climate diagnostics Surface Temperature (GSAT) MAGICCv7.5.3¦5.0th Percentile | % | Post-processed¦median GDP change¦KW panel population-weighted GMT AR6 climate diagnostics Surface Temperature (GSAT) MAGICCv7.5.3¦5.0th Percentile |  |  | 2100 | -0.85474
Downscaling[MESSAGEix-GLOBIOM 1.1-M-R12] | Below 2°C | IND | Post-processed¦median GDP change¦KW panel population-weighted GMT AR6 climate diagnostics Surface Temperature (GSAT) MAGICCv7.5.3¦50.0th Percentile | % | Post-processed¦median GDP change¦KW panel population-weighted GMT AR6 climate diagnostics Surface Temperature (GSAT) MAGICCv7.5.3¦50.0th Percentile |  |  | 2020 | 0
Downscaling[MESSAGEix-GLOBIOM 1.1-M-R12] | Below 2°C | IND | Post-processed¦median GDP change¦KW panel population-weighted GMT AR6 climate diagnostics Surface Temperature (GSAT) MAGICCv7.5.3¦50.0th Percentile | % | Post-processed¦median GDP change¦KW panel population-weighted GMT AR6 climate diagnostics Surface Temperature (GSAT) MAGICCv7.5.3¦50.0th Percentile |  |  | 2021 | -0.11492
Downscaling[MESSAGEix-GLOBIOM 1.1-M-R12] | Below 2°C | IND | Post-processed¦median GDP change¦KW panel population-weighted GMT AR6 climate diagnostics Surface Temperature (GSAT) MAGICCv7.5.3¦50.0th Percentile | % | Post-processed¦median GDP change¦KW panel population-weighted GMT AR6 climate diagnostics Surface Temperature (GSAT) MAGICCv7.5.3¦50.0th Percentile |  |  | 2022 | -0.24014
Downscaling[MESSAGEix-GLOBIOM 1.1-M-R12] | Below 2°C | IND | Post-processed¦median GDP change¦KW panel population-weighted GMT AR6 climate diagnostics Surface Temperature (GSAT) MAGICCv7.5.3¦50.0th Percentile | % | Post-processed¦median GDP change¦KW panel population-weighted GMT AR6 climate diagnostics Surface Temperature (GSAT) MAGICCv7.5.3¦50.0th Percentile |  |  | 2023 | -0.36918
Downscaling[MESSAGEix-GLOBIOM 1.1-M-R12] | Below 2°C | IND | Post-processed¦median GDP change¦KW panel population-weighted GMT AR6 climate diagnostics Surface Temperature (GSAT) MAGICCv7.5.3¦50.0th Percentile | % | Post-processed¦median GDP change¦KW panel population-weighted GMT AR6 climate diagnostics Surface Temperature (GSAT) MAGICCv7.5.3¦50.0th Percentile |  |  | 2024 | -0.485
Downscaling[MESSAGEix-GLOBIOM 1.1-M-R12] | Below 2°C | IND | Post-processed¦median GDP change¦KW panel population-weighted GMT AR6 climate diagnostics Surface Temperature (GSAT) MAGICCv7.5.3¦50.0th Percentile | % | Post-processed¦median GDP change¦KW panel population-weighted GMT AR6 climate diagnostics Surface Temperature (GSAT) MAGICCv7.5.3¦50.0th Percentile |  |  | 2025 | -0.59048
Downscaling[MESSAGEix-GLOBIOM 1.1-M-R12] | Below 2°C | IND | Post-processed¦median GDP change¦KW panel population-weighted GMT AR6 climate diagnostics Surface Temperature (GSAT) MAGICCv7.5.3¦50.0th Percentile | % | Post-processed¦median GDP change¦KW panel population-weighted GMT AR6 climate diagnostics Surface Temperature (GSAT) MAGICCv7.5.3¦50.0th Percentile |  |  | 2026 | -0.68547
Downscaling[MESSAGEix-GLOBIOM 1.1-M-R12] | Below 2°C | IND | Post-processed¦median GDP change¦KW panel population-weighted GMT AR6 climate diagnostics Surface Temperature (GSAT) MAGICCv7.5.3¦50.0th Percentile | % | Post-processed¦median GDP change¦KW panel population-weighted GMT AR6 climate diagnostics Surface Temperature (GSAT) MAGICCv7.5.3¦50.0th Percentile |  |  | 2027 | -0.78874
Downscaling[MESSAGEix-GLOBIOM 1.1-M-R12] | Below 2°C | IND | Post-processed¦median GDP change¦KW panel population-weighted GMT AR6 climate diagnostics Surface Temperature (GSAT) MAGICCv7.5.3¦50.0th Percentile | % | Post-processed¦median GDP change¦KW panel population-weighted GMT AR6 climate diagnostics Surface Temperature (GSAT) MAGICCv7.5.3¦50.0th Percentile |  |  | 2028 | -0.90301
Downscaling[MESSAGEix-GLOBIOM 1.1-M-R12] | Below 2°C | IND | Post-processed¦median GDP change¦KW panel population-weighted GMT AR6 climate diagnostics Surface Temperature (GSAT) MAGICCv7.5.3¦50.0th Percentile | % | Post-processed¦median GDP change¦KW panel population-weighted GMT AR6 climate diagnostics Surface Temperature (GSAT) MAGICCv7.5.3¦50.0th Percentile |  |  | 2029 | -1.0215
Downscaling[MESSAGEix-GLOBIOM 1.1-M-R12] | Below 2°C | IND | Post-processed¦median GDP change¦KW panel population-weighted GMT AR6 climate diagnostics Surface Temperature (GSAT) MAGICCv7.5.3¦50.0th Percentile | % | Post-processed¦median GDP change¦KW panel population-weighted GMT AR6 climate diagnostics Surface Temperature (GSAT) MAGICCv7.5.3¦50.0th Percentile |  |  | 2030 | -1.1373
Downscaling[MESSAGEix-GLOBIOM 1.1-M-R12] | Below 2°C | IND | Post-processed¦median GDP change¦KW panel population-weighted GMT AR6 climate diagnostics Surface Temperature (GSAT) MAGICCv7.5.3¦50.0th Percentile | % | Post-processed¦median GDP change¦KW panel population-weighted GMT AR6 climate diagnostics Surface Temperature (GSAT) MAGICCv7.5.3¦50.0th Percentile |  |  | 2031 | -1.2548
Downscaling[MESSAGEix-GLOBIOM 1.1-M-R12] | Below 2°C | IND | Post-processed¦median GDP change¦KW panel population-weighted GMT AR6 climate diagnostics Surface Temperature (GSAT) MAGICCv7.5.3¦50.0th Percentile | % | Post-processed¦median GDP change¦KW panel population-weighted GMT AR6 climate diagnostics Surface Temperature (GSAT) MAGICCv7.5.3¦50.0th Percentile |  |  | 2032 | -1.357
Downscaling[MESSAGEix-GLOBIOM 1.1-M-R12] | Below 2°C | IND | Post-processed¦median GDP change¦KW panel population-weighted GMT AR6 climate diagnostics Surface Temperature (GSAT) MAGICCv7.5.3¦50.0th Percentile | % | Post-processed¦median GDP change¦KW panel population-weighted GMT AR6 climate diagnostics Surface Temperature (GSAT) MAGICCv7.5.3¦50.0th Percentile |  |  | 2033 | -1.4402
Downscaling[MESSAGEix-GLOBIOM 1.1-M-R12] | Below 2°C | IND | Post-processed¦median GDP change¦KW panel population-weighted GMT AR6 climate diagnostics Surface Temperature (GSAT) MAGICCv7.5.3¦50.0th Percentile | % | Post-processed¦median GDP change¦KW panel population-weighted GMT AR6 climate diagnostics Surface Temperature (GSAT) MAGICCv7.5.3¦50.0th Percentile |  |  | 2034 | -1.5268
Downscaling[MESSAGEix-GLOBIOM 1.1-M-R12] | Below 2°C | IND | Post-processed¦median GDP change¦KW panel population-weighted GMT AR6 climate diagnostics Surface Temperature (GSAT) MAGICCv7.5.3¦50.0th Percentile | % | Post-processed¦median GDP change¦KW panel population-weighted GMT AR6 climate diagnostics Surface Temperature (GSAT) MAGICCv7.5.3¦50.0th Percentile |  |  | 2035 | -1.6247
Downscaling[MESSAGEix-GLOBIOM 1.1-M-R12] | Below 2°C | IND | Post-processed¦median GDP change¦KW panel population-weighted GMT AR6 climate diagnostics Surface Temperature (GSAT) MAGICCv7.5.3¦50.0th Percentile | % | Post-processed¦median GDP change¦KW panel population-weighted GMT AR6 climate diagnostics Surface Temperature (GSAT) MAGICCv7.5.3¦50.0th Percentile |  |  | 2036 | -1.6967
Downscaling[MESSAGEix-GLOBIOM 1.1-M-R12] | Below 2°C | IND | Post-processed¦median GDP change¦KW panel population-weighted GMT AR6 climate diagnostics Surface Temperature (GSAT) MAGICCv7.5.3¦50.0th Percentile | % | Post-processed¦median GDP change¦KW panel population-weighted GMT AR6 climate diagnostics Surface Temperature (GSAT) MAGICCv7.5.3¦50.0th Percentile |  |  | 2037 | -1.7894
Downscaling[MESSAGEix-GLOBIOM 1.1-M-R12] | Below 2°C | IND | Post-processed¦median GDP change¦KW panel population-weighted GMT AR6 climate diagnostics Surface Temperature (GSAT) MAGICCv7.5.3¦50.0th Percentile | % | Post-processed¦median GDP change¦KW panel population-weighted GMT AR6 climate diagnostics Surface Temperature (GSAT) MAGICCv7.5.3¦50.0th Percentile |  |  | 2038 | -1.88
Downscaling[MESSAGEix-GLOBIOM 1.1-M-R12] | Below 2°C | IND | Post-processed¦median GDP change¦KW panel population-weighted GMT AR6 climate diagnostics Surface Temperature (GSAT) MAGICCv7.5.3¦50.0th Percentile | % | Post-processed¦median GDP change¦KW panel population-weighted GMT AR6 climate diagnostics Surface Temperature (GSAT) MAGICCv7.5.3¦50.0th Percentile |  |  | 2039 | -1.9495
Downscaling[MESSAGEix-GLOBIOM 1.1-M-R12] | Below 2°C | IND | Post-processed¦median GDP change¦KW panel population-weighted GMT AR6 climate diagnostics Surface Temperature (GSAT) MAGICCv7.5.3¦50.0th Percentile | % | Post-processed¦median GDP change¦KW panel population-weighted GMT AR6 climate diagnostics Surface Temperature (GSAT) MAGICCv7.5.3¦50.0th Percentile |  |  | 2040 | -2.0157
Downscaling[MESSAGEix-GLOBIOM 1.1-M-R12] | Below 2°C | IND | Post-processed¦median GDP change¦KW panel population-weighted GMT AR6 climate diagnostics Surface Temperature (GSAT) MAGICCv7.5.3¦50.0th Percentile | % | Post-processed¦median GDP change¦KW panel population-weighted GMT AR6 climate diagnostics Surface Temperature (GSAT) MAGICCv7.5.3¦50.0th Percentile |  |  | 2041 | -2.0591
Downscaling[MESSAGEix-GLOBIOM 1.1-M-R12] | Below 2°C | IND | Post-processed¦median GDP change¦KW panel population-weighted GMT AR6 climate diagnostics Surface Temperature (GSAT) MAGICCv7.5.3¦50.0th Percentile | % | Post-processed¦median GDP change¦KW panel population-weighted GMT AR6 climate diagnostics Surface Temperature (GSAT) MAGICCv7.5.3¦50.0th Percentile |  |  | 2042 | -2.0896
Downscaling[MESSAGEix-GLOBIOM 1.1-M-R12] | Below 2°C | IND | Post-processed¦median GDP change¦KW panel population-weighted GMT AR6 climate diagnostics Surface Temperature (GSAT) MAGICCv7.5.3¦50.0th Percentile | % | Post-processed¦median GDP change¦KW panel population-weighted GMT AR6 climate diagnostics Surface Temperature (GSAT) MAGICCv7.5.3¦50.0th Percentile |  |  | 2043 | -2.1332
Downscaling[MESSAGEix-GLOBIOM 1.1-M-R12] | Below 2°C | IND | Post-processed¦median GDP change¦KW panel population-weighted GMT AR6 climate diagnostics Surface Temperature (GSAT) MAGICCv7.5.3¦50.0th Percentile | % | Post-processed¦median GDP change¦KW panel population-weighted GMT AR6 climate diagnostics Surface Temperature (GSAT) MAGICCv7.5.3¦50.0th Percentile |  |  | 2044 | -2.1696
Downscaling[MESSAGEix-GLOBIOM 1.1-M-R12] | Below 2°C | IND | Post-processed¦median GDP change¦KW panel population-weighted GMT AR6 climate diagnostics Surface Temperature (GSAT) MAGICCv7.5.3¦50.0th Percentile | % | Post-processed¦median GDP change¦KW panel population-weighted GMT AR6 climate diagnostics Surface Temperature (GSAT) MAGICCv7.5.3¦50.0th Percentile |  |  | 2045 | -2.2074
Downscaling[MESSAGEix-GLOBIOM 1.1-M-R12] | Below 2°C | IND | Post-processed¦median GDP change¦KW panel population-weighted GMT AR6 climate diagnostics Surface Temperature (GSAT) MAGICCv7.5.3¦50.0th Percentile | % | Post-processed¦median GDP change¦KW panel population-weighted GMT AR6 climate diagnostics Surface Temperature (GSAT) MAGICCv7.5.3¦50.0th Percentile |  |  | 2046 | -2.2719
Downscaling[MESSAGEix-GLOBIOM 1.1-M-R12] | Below 2°C | IND | Post-processed¦median GDP change¦KW panel population-weighted GMT AR6 climate diagnostics Surface Temperature (GSAT) MAGICCv7.5.3¦50.0th Percentile | % | Post-processed¦median GDP change¦KW panel population-weighted GMT AR6 climate diagnostics Surface Temperature (GSAT) MAGICCv7.5.3¦50.0th Percentile |  |  | 2047 | -2.3431
Downscaling[MESSAGEix-GLOBIOM 1.1-M-R12] | Below 2°C | IND | Post-processed¦median GDP change¦KW panel population-weighted GMT AR6 climate diagnostics Surface Temperature (GSAT) MAGICCv7.5.3¦50.0th Percentile | % | Post-processed¦median GDP change¦KW panel population-weighted GMT AR6 climate diagnostics Surface Temperature (GSAT) MAGICCv7.5.3¦50.0th Percentile |  |  | 2048 | -2.406
Downscaling[MESSAGEix-GLOBIOM 1.1-M-R12] | Below 2°C | IND | Post-processed¦median GDP change¦KW panel population-weighted GMT AR6 climate diagnostics Surface Temperature (GSAT) MAGICCv7.5.3¦50.0th Percentile | % | Post-processed¦median GDP change¦KW panel population-weighted GMT AR6 climate diagnostics Surface Temperature (GSAT) MAGICCv7.5.3¦50.0th Percentile |  |  | 2049 | -2.4447
Downscaling[MESSAGEix-GLOBIOM 1.1-M-R12] | Below 2°C | IND | Post-processed¦median GDP change¦KW panel population-weighted GMT AR6 climate diagnostics Surface Temperature (GSAT) MAGICCv7.5.3¦50.0th Percentile | % | Post-processed¦median GDP change¦KW panel population-weighted GMT AR6 climate diagnostics Surface Temperature (GSAT) MAGICCv7.5.3¦50.0th Percentile |  |  | 2050 | -2.4664
Downscaling[MESSAGEix-GLOBIOM 1.1-M-R12] | Below 2°C | IND | Post-processed¦median GDP change¦KW panel population-weighted GMT AR6 climate diagnostics Surface Temperature (GSAT) MAGICCv7.5.3¦50.0th Percentile | % | Post-processed¦median GDP change¦KW panel population-weighted GMT AR6 climate diagnostics Surface Temperature (GSAT) MAGICCv7.5.3¦50.0th Percentile |  |  | 2051 | -2.4847
Downscaling[MESSAGEix-GLOBIOM 1.1-M-R12] | Below 2°C | IND | Post-processed¦median GDP change¦KW panel population-weighted GMT AR6 climate diagnostics Surface Temperature (GSAT) MAGICCv7.5.3¦50.0th Percentile | % | Post-processed¦median GDP change¦KW panel population-weighted GMT AR6 climate diagnostics Surface Temperature (GSAT) MAGICCv7.5.3¦50.0th Percentile |  |  | 2052 | -2.4872
Downscaling[MESSAGEix-GLOBIOM 1.1-M-R12] | Below 2°C | IND | Post-processed¦median GDP change¦KW panel population-weighted GMT AR6 climate diagnostics Surface Temperature (GSAT) MAGICCv7.5.3¦50.0th Percentile | % | Post-processed¦median GDP change¦KW panel population-weighted GMT AR6 climate diagnostics Surface Temperature (GSAT) MAGICCv7.5.3¦50.0th Percentile |  |  | 2053 | -2.4882
Downscaling[MESSAGEix-GLOBIOM 1.1-M-R12] | Below 2°C | IND | Post-processed¦median GDP change¦KW panel population-weighted GMT AR6 climate diagnostics Surface Temperature (GSAT) MAGICCv7.5.3¦50.0th Percentile | % | Post-processed¦median GDP change¦KW panel population-weighted GMT AR6 climate diagnostics Surface Temperature (GSAT) MAGICCv7.5.3¦50.0th Percentile |  |  | 2054 | -2.5082
Downscaling[MESSAGEix-GLOBIOM 1.1-M-R12] | Below 2°C | IND | Post-processed¦median GDP change¦KW panel population-weighted GMT AR6 climate diagnostics Surface Temperature (GSAT) MAGICCv7.5.3¦50.0th Percentile | % | Post-processed¦median GDP change¦KW panel population-weighted GMT AR6 climate diagnostics Surface Temperature (GSAT) MAGICCv7.5.3¦50.0th Percentile |  |  | 2055 | -2.5424
Downscaling[MESSAGEix-GLOBIOM 1.1-M-R12] | Below 2°C | IND | Post-processed¦median GDP change¦KW panel population-weighted GMT AR6 climate diagnostics Surface Temperature (GSAT) MAGICCv7.5.3¦50.0th Percentile | % | Post-processed¦median GDP change¦KW panel population-weighted GMT AR6 climate diagnostics Surface Temperature (GSAT) MAGICCv7.5.3¦50.0th Percentile |  |  | 2056 | -2.573
Downscaling[MESSAGEix-GLOBIOM 1.1-M-R12] | Below 2°C | IND | Post-processed¦median GDP change¦KW panel population-weighted GMT AR6 climate diagnostics Surface Temperature (GSAT) MAGICCv7.5.3¦50.0th Percentile | % | Post-processed¦median GDP change¦KW panel population-weighted GMT AR6 climate diagnostics Surface Temperature (GSAT) MAGICCv7.5.3¦50.0th Percentile |  |  | 2057 | -2.6047
Downscaling[MESSAGEix-GLOBIOM 1.1-M-R12] | Below 2°C | IND | Post-processed¦median GDP change¦KW panel population-weighted GMT AR6 climate diagnostics Surface Temperature (GSAT) MAGICCv7.5.3¦50.0th Percentile | % | Post-processed¦median GDP change¦KW panel population-weighted GMT AR6 climate diagnostics Surface Temperature (GSAT) MAGICCv7.5.3¦50.0th Percentile |  |  | 2058 | -2.619
Downscaling[MESSAGEix-GLOBIOM 1.1-M-R12] | Below 2°C | IND | Post-processed¦median GDP change¦KW panel population-weighted GMT AR6 climate diagnostics Surface Temperature (GSAT) MAGICCv7.5.3¦50.0th Percentile | % | Post-processed¦median GDP change¦KW panel population-weighted GMT AR6 climate diagnostics Surface Temperature (GSAT) MAGICCv7.5.3¦50.0th Percentile |  |  | 2059 | -2.6468
Downscaling[MESSAGEix-GLOBIOM 1.1-M-R12] | Below 2°C | IND | Post-processed¦median GDP change¦KW panel population-weighted GMT AR6 climate diagnostics Surface Temperature (GSAT) MAGICCv7.5.3¦50.0th Percentile | % | Post-processed¦median GDP change¦KW panel population-weighted GMT AR6 climate diagnostics Surface Temperature (GSAT) MAGICCv7.5.3¦50.0th Percentile |  |  | 2060 | -2.674
Downscaling[MESSAGEix-GLOBIOM 1.1-M-R12] | Below 2°C | IND | Post-processed¦median GDP change¦KW panel population-weighted GMT AR6 climate diagnostics Surface Temperature (GSAT) MAGICCv7.5.3¦50.0th Percentile | % | Post-processed¦median GDP change¦KW panel population-weighted GMT AR6 climate diagnostics Surface Temperature (GSAT) MAGICCv7.5.3¦50.0th Percentile |  |  | 2061 | -2.6595
Downscaling[MESSAGEix-GLOBIOM 1.1-M-R12] | Below 2°C | IND | Post-processed¦median GDP change¦KW panel population-weighted GMT AR6 climate diagnostics Surface Temperature (GSAT) MAGICCv7.5.3¦50.0th Percentile | % | Post-processed¦median GDP change¦KW panel population-weighted GMT AR6 climate diagnostics Surface Temperature (GSAT) MAGICCv7.5.3¦50.0th Percentile |  |  | 2062 | -2.6369
Downscaling[MESSAGEix-GLOBIOM 1.1-M-R12] | Below 2°C | IND | Post-processed¦median GDP change¦KW panel population-weighted GMT AR6 climate diagnostics Surface Temperature (GSAT) MAGICCv7.5.3¦50.0th Percentile | % | Post-processed¦median GDP change¦KW panel population-weighted GMT AR6 climate diagnostics Surface Temperature (GSAT) MAGICCv7.5.3¦50.0th Percentile |  |  | 2063 | -2.6133
Downscaling[MESSAGEix-GLOBIOM 1.1-M-R12] | Below 2°C | IND | Post-processed¦median GDP change¦KW panel population-weighted GMT AR6 climate diagnostics Surface Temperature (GSAT) MAGICCv7.5.3¦50.0th Percentile | % | Post-processed¦median GDP change¦KW panel population-weighted GMT AR6 climate diagnostics Surface Temperature (GSAT) MAGICCv7.5.3¦50.0th Percentile |  |  | 2064 | -2.5995
Downscaling[MESSAGEix-GLOBIOM 1.1-M-R12] | Below 2°C | IND | Post-processed¦median GDP change¦KW panel population-weighted GMT AR6 climate diagnostics Surface Temperature (GSAT) MAGICCv7.5.3¦50.0th Percentile | % | Post-processed¦median GDP change¦KW panel population-weighted GMT AR6 climate diagnostics Surface Temperature (GSAT) MAGICCv7.5.3¦50.0th Percentile |  |  | 2065 | -2.6146
Downscaling[MESSAGEix-GLOBIOM 1.1-M-R12] | Below 2°C | IND | Post-processed¦median GDP change¦KW panel population-weighted GMT AR6 climate diagnostics Surface Temperature (GSAT) MAGICCv7.5.3¦50.0th Percentile | % | Post-processed¦median GDP change¦KW panel population-weighted GMT AR6 climate diagnostics Surface Temperature (GSAT) MAGICCv7.5.3¦50.0th Percentile |  |  | 2066 | -2.6509
Downscaling[MESSAGEix-GLOBIOM 1.1-M-R12] | Below 2°C | IND | Post-processed¦median GDP change¦KW panel population-weighted GMT AR6 climate diagnostics Surface Temperature (GSAT) MAGICCv7.5.3¦50.0th Percentile | % | Post-processed¦median GDP change¦KW panel population-weighted GMT AR6 climate diagnostics Surface Temperature (GSAT) MAGICCv7.5.3¦50.0th Percentile |  |  | 2067 | -2.6772
Downscaling[MESSAGEix-GLOBIOM 1.1-M-R12] | Below 2°C | IND | Post-processed¦median GDP change¦KW panel population-weighted GMT AR6 climate diagnostics Surface Temperature (GSAT) MAGICCv7.5.3¦50.0th Percentile | % | Post-processed¦median GDP change¦KW panel population-weighted GMT AR6 climate diagnostics Surface Temperature (GSAT) MAGICCv7.5.3¦50.0th Percentile |  |  | 2068 | -2.6984
Downscaling[MESSAGEix-GLOBIOM 1.1-M-R12] | Below 2°C | IND | Post-processed¦median GDP change¦KW panel population-weighted GMT AR6 climate diagnostics Surface Temperature (GSAT) MAGICCv7.5.3¦50.0th Percentile | % | Post-processed¦median GDP change¦KW panel population-weighted GMT AR6 climate diagnostics Surface Temperature (GSAT) MAGICCv7.5.3¦50.0th Percentile |  |  | 2069 | -2.7181
Downscaling[MESSAGEix-GLOBIOM 1.1-M-R12] | Below 2°C | IND | Post-processed¦median GDP change¦KW panel population-weighted GMT AR6 climate diagnostics Surface Temperature (GSAT) MAGICCv7.5.3¦50.0th Percentile | % | Post-processed¦median GDP change¦KW panel population-weighted GMT AR6 climate diagnostics Surface Temperature (GSAT) MAGICCv7.5.3¦50.0th Percentile |  |  | 2070 | -2.7122
Downscaling[MESSAGEix-GLOBIOM 1.1-M-R12] | Below 2°C | IND | Post-processed¦median GDP change¦KW panel population-weighted GMT AR6 climate diagnostics Surface Temperature (GSAT) MAGICCv7.5.3¦50.0th Percentile | % | Post-processed¦median GDP change¦KW panel population-weighted GMT AR6 climate diagnostics Surface Temperature (GSAT) MAGICCv7.5.3¦50.0th Percentile |  |  | 2071 | -2.6708
Downscaling[MESSAGEix-GLOBIOM 1.1-M-R12] | Below 2°C | IND | Post-processed¦median GDP change¦KW panel population-weighted GMT AR6 climate diagnostics Surface Temperature (GSAT) MAGICCv7.5.3¦50.0th Percentile | % | Post-processed¦median GDP change¦KW panel population-weighted GMT AR6 climate diagnostics Surface Temperature (GSAT) MAGICCv7.5.3¦50.0th Percentile |  |  | 2072 | -2.6334
Downscaling[MESSAGEix-GLOBIOM 1.1-M-R12] | Below 2°C | IND | Post-processed¦median GDP change¦KW panel population-weighted GMT AR6 climate diagnostics Surface Temperature (GSAT) MAGICCv7.5.3¦50.0th Percentile | % | Post-processed¦median GDP change¦KW panel population-weighted GMT AR6 climate diagnostics Surface Temperature (GSAT) MAGICCv7.5.3¦50.0th Percentile |  |  | 2073 | -2.6196
Downscaling[MESSAGEix-GLOBIOM 1.1-M-R12] | Below 2°C | IND | Post-processed¦median GDP change¦KW panel population-weighted GMT AR6 climate diagnostics Surface Temperature (GSAT) MAGICCv7.5.3¦50.0th Percentile | % | Post-processed¦median GDP change¦KW panel population-weighted GMT AR6 climate diagnostics Surface Temperature (GSAT) MAGICCv7.5.3¦50.0th Percentile |  |  | 2074 | -2.6066
Downscaling[MESSAGEix-GLOBIOM 1.1-M-R12] | Below 2°C | IND | Post-processed¦median GDP change¦KW panel population-weighted GMT AR6 climate diagnostics Surface Temperature (GSAT) MAGICCv7.5.3¦50.0th Percentile | % | Post-processed¦median GDP change¦KW panel population-weighted GMT AR6 climate diagnostics Surface Temperature (GSAT) MAGICCv7.5.3¦50.0th Percentile |  |  | 2075 | -2.5914
Downscaling[MESSAGEix-GLOBIOM 1.1-M-R12] | Below 2°C | IND | Post-processed¦median GDP change¦KW panel population-weighted GMT AR6 climate diagnostics Surface Temperature (GSAT) MAGICCv7.5.3¦50.0th Percentile | % | Post-processed¦median GDP change¦KW panel population-weighted GMT AR6 climate diagnostics Surface Temperature (GSAT) MAGICCv7.5.3¦50.0th Percentile |  |  | 2076 | -2.5621
Downscaling[MESSAGEix-GLOBIOM 1.1-M-R12] | Below 2°C | IND | Post-processed¦median GDP change¦KW panel population-weighted GMT AR6 climate diagnostics Surface Temperature (GSAT) MAGICCv7.5.3¦50.0th Percentile | % | Post-processed¦median GDP change¦KW panel population-weighted GMT AR6 climate diagnostics Surface Temperature (GSAT) MAGICCv7.5.3¦50.0th Percentile |  |  | 2077 | -2.5402
Downscaling[MESSAGEix-GLOBIOM 1.1-M-R12] | Below 2°C | IND | Post-processed¦median GDP change¦KW panel population-weighted GMT AR6 climate diagnostics Surface Temperature (GSAT) MAGICCv7.5.3¦50.0th Percentile | % | Post-processed¦median GDP change¦KW panel population-weighted GMT AR6 climate diagnostics Surface Temperature (GSAT) MAGICCv7.5.3¦50.0th Percentile |  |  | 2078 | -2.5121
Downscaling[MESSAGEix-GLOBIOM 1.1-M-R12] | Below 2°C | IND | Post-processed¦median GDP change¦KW panel population-weighted GMT AR6 climate diagnostics Surface Temperature (GSAT) MAGICCv7.5.3¦50.0th Percentile | % | Post-processed¦median GDP change¦KW panel population-weighted GMT AR6 climate diagnostics Surface Temperature (GSAT) MAGICCv7.5.3¦50.0th Percentile |  |  | 2079 | -2.4901
Downscaling[MESSAGEix-GLOBIOM 1.1-M-R12] | Below 2°C | IND | Post-processed¦median GDP change¦KW panel population-weighted GMT AR6 climate diagnostics Surface Temperature (GSAT) MAGICCv7.5.3¦50.0th Percentile | % | Post-processed¦median GDP change¦KW panel population-weighted GMT AR6 climate diagnostics Surface Temperature (GSAT) MAGICCv7.5.3¦50.0th Percentile |  |  | 2080 | -2.4712
Downscaling[MESSAGEix-GLOBIOM 1.1-M-R12] | Below 2°C | IND | Post-processed¦median GDP change¦KW panel population-weighted GMT AR6 climate diagnostics Surface Temperature (GSAT) MAGICCv7.5.3¦50.0th Percentile | % | Post-processed¦median GDP change¦KW panel population-weighted GMT AR6 climate diagnostics Surface Temperature (GSAT) MAGICCv7.5.3¦50.0th Percentile |  |  | 2081 | -2.4547
Downscaling[MESSAGEix-GLOBIOM 1.1-M-R12] | Below 2°C | IND | Post-processed¦median GDP change¦KW panel population-weighted GMT AR6 climate diagnostics Surface Temperature (GSAT) MAGICCv7.5.3¦50.0th Percentile | % | Post-processed¦median GDP change¦KW panel population-weighted GMT AR6 climate diagnostics Surface Temperature (GSAT) MAGICCv7.5.3¦50.0th Percentile |  |  | 2082 | -2.4538
Downscaling[MESSAGEix-GLOBIOM 1.1-M-R12] | Below 2°C | IND | Post-processed¦median GDP change¦KW panel population-weighted GMT AR6 climate diagnostics Surface Temperature (GSAT) MAGICCv7.5.3¦50.0th Percentile | % | Post-processed¦median GDP change¦KW panel population-weighted GMT AR6 climate diagnostics Surface Temperature (GSAT) MAGICCv7.5.3¦50.0th Percentile |  |  | 2083 | -2.4423
Downscaling[MESSAGEix-GLOBIOM 1.1-M-R12] | Below 2°C | IND | Post-processed¦median GDP change¦KW panel population-weighted GMT AR6 climate diagnostics Surface Temperature (GSAT) MAGICCv7.5.3¦50.0th Percentile | % | Post-processed¦median GDP change¦KW panel population-weighted GMT AR6 climate diagnostics Surface Temperature (GSAT) MAGICCv7.5.3¦50.0th Percentile |  |  | 2084 | -2.4247
Downscaling[MESSAGEix-GLOBIOM 1.1-M-R12] | Below 2°C | IND | Post-processed¦median GDP change¦KW panel population-weighted GMT AR6 climate diagnostics Surface Temperature (GSAT) MAGICCv7.5.3¦50.0th Percentile | % | Post-processed¦median GDP change¦KW panel population-weighted GMT AR6 climate diagnostics Surface Temperature (GSAT) MAGICCv7.5.3¦50.0th Percentile |  |  | 2085 | -2.399
Downscaling[MESSAGEix-GLOBIOM 1.1-M-R12] | Below 2°C | IND | Post-processed¦median GDP change¦KW panel population-weighted GMT AR6 climate diagnostics Surface Temperature (GSAT) MAGICCv7.5.3¦50.0th Percentile | % | Post-processed¦median GDP change¦KW panel population-weighted GMT AR6 climate diagnostics Surface Temperature (GSAT) MAGICCv7.5.3¦50.0th Percentile |  |  | 2086 | -2.3572
Downscaling[MESSAGEix-GLOBIOM 1.1-M-R12] | Below 2°C | IND | Post-processed¦median GDP change¦KW panel population-weighted GMT AR6 climate diagnostics Surface Temperature (GSAT) MAGICCv7.5.3¦50.0th Percentile | % | Post-processed¦median GDP change¦KW panel population-weighted GMT AR6 climate diagnostics Surface Temperature (GSAT) MAGICCv7.5.3¦50.0th Percentile |  |  | 2087 | -2.3108
Downscaling[MESSAGEix-GLOBIOM 1.1-M-R12] | Below 2°C | IND | Post-processed¦median GDP change¦KW panel population-weighted GMT AR6 climate diagnostics Surface Temperature (GSAT) MAGICCv7.5.3¦50.0th Percentile | % | Post-processed¦median GDP change¦KW panel population-weighted GMT AR6 climate diagnostics Surface Temperature (GSAT) MAGICCv7.5.3¦50.0th Percentile |  |  | 2088 | -2.2829
Downscaling[MESSAGEix-GLOBIOM 1.1-M-R12] | Below 2°C | IND | Post-processed¦median GDP change¦KW panel population-weighted GMT AR6 climate diagnostics Surface Temperature (GSAT) MAGICCv7.5.3¦50.0th Percentile | % | Post-processed¦median GDP change¦KW panel population-weighted GMT AR6 climate diagnostics Surface Temperature (GSAT) MAGICCv7.5.3¦50.0th Percentile |  |  | 2089 | -2.2674
Downscaling[MESSAGEix-GLOBIOM 1.1-M-R12] | Below 2°C | IND | Post-processed¦median GDP change¦KW panel population-weighted GMT AR6 climate diagnostics Surface Temperature (GSAT) MAGICCv7.5.3¦50.0th Percentile | % | Post-processed¦median GDP change¦KW panel population-weighted GMT AR6 climate diagnostics Surface Temperature (GSAT) MAGICCv7.5.3¦50.0th Percentile |  |  | 2090 | -2.2573
Downscaling[MESSAGEix-GLOBIOM 1.1-M-R12] | Below 2°C | IND | Post-processed¦median GDP change¦KW panel population-weighted GMT AR6 climate diagnostics Surface Temperature (GSAT) MAGICCv7.5.3¦50.0th Percentile | % | Post-processed¦median GDP change¦KW panel population-weighted GMT AR6 climate diagnostics Surface Temperature (GSAT) MAGICCv7.5.3¦50.0th Percentile |  |  | 2091 | -2.2467
Downscaling[MESSAGEix-GLOBIOM 1.1-M-R12] | Below 2°C | IND | Post-processed¦median GDP change¦KW panel population-weighted GMT AR6 climate diagnostics Surface Temperature (GSAT) MAGICCv7.5.3¦50.0th Percentile | % | Post-processed¦median GDP change¦KW panel population-weighted GMT AR6 climate diagnostics Surface Temperature (GSAT) MAGICCv7.5.3¦50.0th Percentile |  |  | 2092 | -2.2332
Downscaling[MESSAGEix-GLOBIOM 1.1-M-R12] | Below 2°C | IND | Post-processed¦median GDP change¦KW panel population-weighted GMT AR6 climate diagnostics Surface Temperature (GSAT) MAGICCv7.5.3¦50.0th Percentile | % | Post-processed¦median GDP change¦KW panel population-weighted GMT AR6 climate diagnostics Surface Temperature (GSAT) MAGICCv7.5.3¦50.0th Percentile |  |  | 2093 | -2.2196
Downscaling[MESSAGEix-GLOBIOM 1.1-M-R12] | Below 2°C | IND | Post-processed¦median GDP change¦KW panel population-weighted GMT AR6 climate diagnostics Surface Temperature (GSAT) MAGICCv7.5.3¦50.0th Percentile | % | Post-processed¦median GDP change¦KW panel population-weighted GMT AR6 climate diagnostics Surface Temperature (GSAT) MAGICCv7.5.3¦50.0th Percentile |  |  | 2094 | -2.2061
Downscaling[MESSAGEix-GLOBIOM 1.1-M-R12] | Below 2°C | IND | Post-processed¦median GDP change¦KW panel population-weighted GMT AR6 climate diagnostics Surface Temperature (GSAT) MAGICCv7.5.3¦50.0th Percentile | % | Post-processed¦median GDP change¦KW panel population-weighted GMT AR6 climate diagnostics Surface Temperature (GSAT) MAGICCv7.5.3¦50.0th Percentile |  |  | 2095 | -2.1926
Downscaling[MESSAGEix-GLOBIOM 1.1-M-R12] | Below 2°C | IND | Post-processed¦median GDP change¦KW panel population-weighted GMT AR6 climate diagnostics Surface Temperature (GSAT) MAGICCv7.5.3¦50.0th Percentile | % | Post-processed¦median GDP change¦KW panel population-weighted GMT AR6 climate diagnostics Surface Temperature (GSAT) MAGICCv7.5.3¦50.0th Percentile |  |  | 2096 | -2.179
Downscaling[MESSAGEix-GLOBIOM 1.1-M-R12] | Below 2°C | IND | Post-processed¦median GDP change¦KW panel population-weighted GMT AR6 climate diagnostics Surface Temperature (GSAT) MAGICCv7.5.3¦50.0th Percentile | % | Post-processed¦median GDP change¦KW panel population-weighted GMT AR6 climate diagnostics Surface Temperature (GSAT) MAGICCv7.5.3¦50.0th Percentile |  |  | 2097 | -2.1655
Downscaling[MESSAGEix-GLOBIOM 1.1-M-R12] | Below 2°C | IND | Post-processed¦median GDP change¦KW panel population-weighted GMT AR6 climate diagnostics Surface Temperature (GSAT) MAGICCv7.5.3¦50.0th Percentile | % | Post-processed¦median GDP change¦KW panel population-weighted GMT AR6 climate diagnostics Surface Temperature (GSAT) MAGICCv7.5.3¦50.0th Percentile |  |  | 2098 | -2.1519
Downscaling[MESSAGEix-GLOBIOM 1.1-M-R12] | Below 2°C | IND | Post-processed¦median GDP change¦KW panel population-weighted GMT AR6 climate diagnostics Surface Temperature (GSAT) MAGICCv7.5.3¦50.0th Percentile | % | Post-processed¦median GDP change¦KW panel population-weighted GMT AR6 climate diagnostics Surface Temperature (GSAT) MAGICCv7.5.3¦50.0th Percentile |  |  | 2099 | -2.1384
Downscaling[MESSAGEix-GLOBIOM 1.1-M-R12] | Below 2°C | IND | Post-processed¦median GDP change¦KW panel population-weighted GMT AR6 climate diagnostics Surface Temperature (GSAT) MAGICCv7.5.3¦50.0th Percentile | % | Post-processed¦median GDP change¦KW panel population-weighted GMT AR6 climate diagnostics Surface Temperature (GSAT) MAGICCv7.5.3¦50.0th Percentile |  |  | 2100 | -2.1248
Downscaling[MESSAGEix-GLOBIOM 1.1-M-R12] | Below 2°C | IND | Post-processed¦median GDP change¦KW panel population-weighted GMT AR6 climate diagnostics Surface Temperature (GSAT) MAGICCv7.5.3¦95.0th Percentile | % | Post-processed¦median GDP change¦KW panel population-weighted GMT AR6 climate diagnostics Surface Temperature (GSAT) MAGICCv7.5.3¦95.0th Percentile |  |  | 2020 | 0
Downscaling[MESSAGEix-GLOBIOM 1.1-M-R12] | Below 2°C | IND | Post-processed¦median GDP change¦KW panel population-weighted GMT AR6 climate diagnostics Surface Temperature (GSAT) MAGICCv7.5.3¦95.0th Percentile | % | Post-processed¦median GDP change¦KW panel population-weighted GMT AR6 climate diagnostics Surface Temperature (GSAT) MAGICCv7.5.3¦95.0th Percentile |  |  | 2021 | -0.16079
Downscaling[MESSAGEix-GLOBIOM 1.1-M-R12] | Below 2°C | IND | Post-processed¦median GDP change¦KW panel population-weighted GMT AR6 climate diagnostics Surface Temperature (GSAT) MAGICCv7.5.3¦95.0th Percentile | % | Post-processed¦median GDP change¦KW panel population-weighted GMT AR6 climate diagnostics Surface Temperature (GSAT) MAGICCv7.5.3¦95.0th Percentile |  |  | 2022 | -0.34495
Downscaling[MESSAGEix-GLOBIOM 1.1-M-R12] | Below 2°C | IND | Post-processed¦median GDP change¦KW panel population-weighted GMT AR6 climate diagnostics Surface Temperature (GSAT) MAGICCv7.5.3¦95.0th Percentile | % | Post-processed¦median GDP change¦KW panel population-weighted GMT AR6 climate diagnostics Surface Temperature (GSAT) MAGICCv7.5.3¦95.0th Percentile |  |  | 2023 | -0.5481
Downscaling[MESSAGEix-GLOBIOM 1.1-M-R12] | Below 2°C | IND | Post-processed¦median GDP change¦KW panel population-weighted GMT AR6 climate diagnostics Surface Temperature (GSAT) MAGICCv7.5.3¦95.0th Percentile | % | Post-processed¦median GDP change¦KW panel population-weighted GMT AR6 climate diagnostics Surface Temperature (GSAT) MAGICCv7.5.3¦95.0th Percentile |  |  | 2024 | -0.7396
Downscaling[MESSAGEix-GLOBIOM 1.1-M-R12] | Below 2°C | IND | Post-processed¦median GDP change¦KW panel population-weighted GMT AR6 climate diagnostics Surface Temperature (GSAT) MAGICCv7.5.3¦95.0th Percentile | % | Post-processed¦median GDP change¦KW panel population-weighted GMT AR6 climate diagnostics Surface Temperature (GSAT) MAGICCv7.5.3¦95.0th Percentile |  |  | 2025 | -0.90301
Downscaling[MESSAGEix-GLOBIOM 1.1-M-R12] | Below 2°C | IND | Post-processed¦median GDP change¦KW panel population-weighted GMT AR6 climate diagnostics Surface Temperature (GSAT) MAGICCv7.5.3¦95.0th Percentile | % | Post-processed¦median GDP change¦KW panel population-weighted GMT AR6 climate diagnostics Surface Temperature (GSAT) MAGICCv7.5.3¦95.0th Percentile |  |  | 2026 | -1.0538
Downscaling[MESSAGEix-GLOBIOM 1.1-M-R12] | Below 2°C | IND | Post-processed¦median GDP change¦KW panel population-weighted GMT AR6 climate diagnostics Surface Temperature (GSAT) MAGICCv7.5.3¦95.0th Percentile | % | Post-processed¦median GDP change¦KW panel population-weighted GMT AR6 climate diagnostics Surface Temperature (GSAT) MAGICCv7.5.3¦95.0th Percentile |  |  | 2027 | -1.2052
Downscaling[MESSAGEix-GLOBIOM 1.1-M-R12] | Below 2°C | IND | Post-processed¦median GDP change¦KW panel population-weighted GMT AR6 climate diagnostics Surface Temperature (GSAT) MAGICCv7.5.3¦95.0th Percentile | % | Post-processed¦median GDP change¦KW panel population-weighted GMT AR6 climate diagnostics Surface Temperature (GSAT) MAGICCv7.5.3¦95.0th Percentile |  |  | 2028 | -1.3887
Downscaling[MESSAGEix-GLOBIOM 1.1-M-R12] | Below 2°C | IND | Post-processed¦median GDP change¦KW panel population-weighted GMT AR6 climate diagnostics Surface Temperature (GSAT) MAGICCv7.5.3¦95.0th Percentile | % | Post-processed¦median GDP change¦KW panel population-weighted GMT AR6 climate diagnostics Surface Temperature (GSAT) MAGICCv7.5.3¦95.0th Percentile |  |  | 2029 | -1.6105
Downscaling[MESSAGEix-GLOBIOM 1.1-M-R12] | Below 2°C | IND | Post-processed¦median GDP change¦KW panel population-weighted GMT AR6 climate diagnostics Surface Temperature (GSAT) MAGICCv7.5.3¦95.0th Percentile | % | Post-processed¦median GDP change¦KW panel population-weighted GMT AR6 climate diagnostics Surface Temperature (GSAT) MAGICCv7.5.3¦95.0th Percentile |  |  | 2030 | -1.8227
Downscaling[MESSAGEix-GLOBIOM 1.1-M-R12] | Below 2°C | IND | Post-processed¦median GDP change¦KW panel population-weighted GMT AR6 climate diagnostics Surface Temperature (GSAT) MAGICCv7.5.3¦95.0th Percentile | % | Post-processed¦median GDP change¦KW panel population-weighted GMT AR6 climate diagnostics Surface Temperature (GSAT) MAGICCv7.5.3¦95.0th Percentile |  |  | 2031 | -1.9793
Downscaling[MESSAGEix-GLOBIOM 1.1-M-R12] | Below 2°C | IND | Post-processed¦median GDP change¦KW panel population-weighted GMT AR6 climate diagnostics Surface Temperature (GSAT) MAGICCv7.5.3¦95.0th Percentile | % | Post-processed¦median GDP change¦KW panel population-weighted GMT AR6 climate diagnostics Surface Temperature (GSAT) MAGICCv7.5.3¦95.0th Percentile |  |  | 2032 | -2.1195
Downscaling[MESSAGEix-GLOBIOM 1.1-M-R12] | Below 2°C | IND | Post-processed¦median GDP change¦KW panel population-weighted GMT AR6 climate diagnostics Surface Temperature (GSAT) MAGICCv7.5.3¦95.0th Percentile | % | Post-processed¦median GDP change¦KW panel population-weighted GMT AR6 climate diagnostics Surface Temperature (GSAT) MAGICCv7.5.3¦95.0th Percentile |  |  | 2033 | -2.2767
Downscaling[MESSAGEix-GLOBIOM 1.1-M-R12] | Below 2°C | IND | Post-processed¦median GDP change¦KW panel population-weighted GMT AR6 climate diagnostics Surface Temperature (GSAT) MAGICCv7.5.3¦95.0th Percentile | % | Post-processed¦median GDP change¦KW panel population-weighted GMT AR6 climate diagnostics Surface Temperature (GSAT) MAGICCv7.5.3¦95.0th Percentile |  |  | 2034 | -2.4673
Downscaling[MESSAGEix-GLOBIOM 1.1-M-R12] | Below 2°C | IND | Post-processed¦median GDP change¦KW panel population-weighted GMT AR6 climate diagnostics Surface Temperature (GSAT) MAGICCv7.5.3¦95.0th Percentile | % | Post-processed¦median GDP change¦KW panel population-weighted GMT AR6 climate diagnostics Surface Temperature (GSAT) MAGICCv7.5.3¦95.0th Percentile |  |  | 2035 | -2.6746
Downscaling[MESSAGEix-GLOBIOM 1.1-M-R12] | Below 2°C | IND | Post-processed¦median GDP change¦KW panel population-weighted GMT AR6 climate diagnostics Surface Temperature (GSAT) MAGICCv7.5.3¦95.0th Percentile | % | Post-processed¦median GDP change¦KW panel population-weighted GMT AR6 climate diagnostics Surface Temperature (GSAT) MAGICCv7.5.3¦95.0th Percentile |  |  | 2036 | -2.8449
Downscaling[MESSAGEix-GLOBIOM 1.1-M-R12] | Below 2°C | IND | Post-processed¦median GDP change¦KW panel population-weighted GMT AR6 climate diagnostics Surface Temperature (GSAT) MAGICCv7.5.3¦95.0th Percentile | % | Post-processed¦median GDP change¦KW panel population-weighted GMT AR6 climate diagnostics Surface Temperature (GSAT) MAGICCv7.5.3¦95.0th Percentile |  |  | 2037 | -2.9715
Downscaling[MESSAGEix-GLOBIOM 1.1-M-R12] | Below 2°C | IND | Post-processed¦median GDP change¦KW panel population-weighted GMT AR6 climate diagnostics Surface Temperature (GSAT) MAGICCv7.5.3¦95.0th Percentile | % | Post-processed¦median GDP change¦KW panel population-weighted GMT AR6 climate diagnostics Surface Temperature (GSAT) MAGICCv7.5.3¦95.0th Percentile |  |  | 2038 | -3.1088
Downscaling[MESSAGEix-GLOBIOM 1.1-M-R12] | Below 2°C | IND | Post-processed¦median GDP change¦KW panel population-weighted GMT AR6 climate diagnostics Surface Temperature (GSAT) MAGICCv7.5.3¦95.0th Percentile | % | Post-processed¦median GDP change¦KW panel population-weighted GMT AR6 climate diagnostics Surface Temperature (GSAT) MAGICCv7.5.3¦95.0th Percentile |  |  | 2039 | -3.2452
Downscaling[MESSAGEix-GLOBIOM 1.1-M-R12] | Below 2°C | IND | Post-processed¦median GDP change¦KW panel population-weighted GMT AR6 climate diagnostics Surface Temperature (GSAT) MAGICCv7.5.3¦95.0th Percentile | % | Post-processed¦median GDP change¦KW panel population-weighted GMT AR6 climate diagnostics Surface Temperature (GSAT) MAGICCv7.5.3¦95.0th Percentile |  |  | 2040 | -3.3542
Downscaling[MESSAGEix-GLOBIOM 1.1-M-R12] | Below 2°C | IND | Post-processed¦median GDP change¦KW panel population-weighted GMT AR6 climate diagnostics Surface Temperature (GSAT) MAGICCv7.5.3¦95.0th Percentile | % | Post-processed¦median GDP change¦KW panel population-weighted GMT AR6 climate diagnostics Surface Temperature (GSAT) MAGICCv7.5.3¦95.0th Percentile |  |  | 2041 | -3.4404
Downscaling[MESSAGEix-GLOBIOM 1.1-M-R12] | Below 2°C | IND | Post-processed¦median GDP change¦KW panel population-weighted GMT AR6 climate diagnostics Surface Temperature (GSAT) MAGICCv7.5.3¦95.0th Percentile | % | Post-processed¦median GDP change¦KW panel population-weighted GMT AR6 climate diagnostics Surface Temperature (GSAT) MAGICCv7.5.3¦95.0th Percentile |  |  | 2042 | -3.4942
Downscaling[MESSAGEix-GLOBIOM 1.1-M-R12] | Below 2°C | IND | Post-processed¦median GDP change¦KW panel population-weighted GMT AR6 climate diagnostics Surface Temperature (GSAT) MAGICCv7.5.3¦95.0th Percentile | % | Post-processed¦median GDP change¦KW panel population-weighted GMT AR6 climate diagnostics Surface Temperature (GSAT) MAGICCv7.5.3¦95.0th Percentile |  |  | 2043 | -3.5446
Downscaling[MESSAGEix-GLOBIOM 1.1-M-R12] | Below 2°C | IND | Post-processed¦median GDP change¦KW panel population-weighted GMT AR6 climate diagnostics Surface Temperature (GSAT) MAGICCv7.5.3¦95.0th Percentile | % | Post-processed¦median GDP change¦KW panel population-weighted GMT AR6 climate diagnostics Surface Temperature (GSAT) MAGICCv7.5.3¦95.0th Percentile |  |  | 2044 | -3.625
Downscaling[MESSAGEix-GLOBIOM 1.1-M-R12] | Below 2°C | IND | Post-processed¦median GDP change¦KW panel population-weighted GMT AR6 climate diagnostics Surface Temperature (GSAT) MAGICCv7.5.3¦95.0th Percentile | % | Post-processed¦median GDP change¦KW panel population-weighted GMT AR6 climate diagnostics Surface Temperature (GSAT) MAGICCv7.5.3¦95.0th Percentile |  |  | 2045 | -3.7471
Downscaling[MESSAGEix-GLOBIOM 1.1-M-R12] | Below 2°C | IND | Post-processed¦median GDP change¦KW panel population-weighted GMT AR6 climate diagnostics Surface Temperature (GSAT) MAGICCv7.5.3¦95.0th Percentile | % | Post-processed¦median GDP change¦KW panel population-weighted GMT AR6 climate diagnostics Surface Temperature (GSAT) MAGICCv7.5.3¦95.0th Percentile |  |  | 2046 | -3.9027
Downscaling[MESSAGEix-GLOBIOM 1.1-M-R12] | Below 2°C | IND | Post-processed¦median GDP change¦KW panel population-weighted GMT AR6 climate diagnostics Surface Temperature (GSAT) MAGICCv7.5.3¦95.0th Percentile | % | Post-processed¦median GDP change¦KW panel population-weighted GMT AR6 climate diagnostics Surface Temperature (GSAT) MAGICCv7.5.3¦95.0th Percentile |  |  | 2047 | -4.0526
Downscaling[MESSAGEix-GLOBIOM 1.1-M-R12] | Below 2°C | IND | Post-processed¦median GDP change¦KW panel population-weighted GMT AR6 climate diagnostics Surface Temperature (GSAT) MAGICCv7.5.3¦95.0th Percentile | % | Post-processed¦median GDP change¦KW panel population-weighted GMT AR6 climate diagnostics Surface Temperature (GSAT) MAGICCv7.5.3¦95.0th Percentile |  |  | 2048 | -4.1641
Downscaling[MESSAGEix-GLOBIOM 1.1-M-R12] | Below 2°C | IND | Post-processed¦median GDP change¦KW panel population-weighted GMT AR6 climate diagnostics Surface Temperature (GSAT) MAGICCv7.5.3¦95.0th Percentile | % | Post-processed¦median GDP change¦KW panel population-weighted GMT AR6 climate diagnostics Surface Temperature (GSAT) MAGICCv7.5.3¦95.0th Percentile |  |  | 2049 | -4.2409
Downscaling[MESSAGEix-GLOBIOM 1.1-M-R12] | Below 2°C | IND | Post-processed¦median GDP change¦KW panel population-weighted GMT AR6 climate diagnostics Surface Temperature (GSAT) MAGICCv7.5.3¦95.0th Percentile | % | Post-processed¦median GDP change¦KW panel population-weighted GMT AR6 climate diagnostics Surface Temperature (GSAT) MAGICCv7.5.3¦95.0th Percentile |  |  | 2050 | -4.3023
Downscaling[MESSAGEix-GLOBIOM 1.1-M-R12] | Below 2°C | IND | Post-processed¦median GDP change¦KW panel population-weighted GMT AR6 climate diagnostics Surface Temperature (GSAT) MAGICCv7.5.3¦95.0th Percentile | % | Post-processed¦median GDP change¦KW panel population-weighted GMT AR6 climate diagnostics Surface Temperature (GSAT) MAGICCv7.5.3¦95.0th Percentile |  |  | 2051 | -4.3666
Downscaling[MESSAGEix-GLOBIOM 1.1-M-R12] | Below 2°C | IND | Post-processed¦median GDP change¦KW panel population-weighted GMT AR6 climate diagnostics Surface Temperature (GSAT) MAGICCv7.5.3¦95.0th Percentile | % | Post-processed¦median GDP change¦KW panel population-weighted GMT AR6 climate diagnostics Surface Temperature (GSAT) MAGICCv7.5.3¦95.0th Percentile |  |  | 2052 | -4.4115
Downscaling[MESSAGEix-GLOBIOM 1.1-M-R12] | Below 2°C | IND | Post-processed¦median GDP change¦KW panel population-weighted GMT AR6 climate diagnostics Surface Temperature (GSAT) MAGICCv7.5.3¦95.0th Percentile | % | Post-processed¦median GDP change¦KW panel population-weighted GMT AR6 climate diagnostics Surface Temperature (GSAT) MAGICCv7.5.3¦95.0th Percentile |  |  | 2053 | -4.4453
Downscaling[MESSAGEix-GLOBIOM 1.1-M-R12] | Below 2°C | IND | Post-processed¦median GDP change¦KW panel population-weighted GMT AR6 climate diagnostics Surface Temperature (GSAT) MAGICCv7.5.3¦95.0th Percentile | % | Post-processed¦median GDP change¦KW panel population-weighted GMT AR6 climate diagnostics Surface Temperature (GSAT) MAGICCv7.5.3¦95.0th Percentile |  |  | 2054 | -4.4872
Downscaling[MESSAGEix-GLOBIOM 1.1-M-R12] | Below 2°C | IND | Post-processed¦median GDP change¦KW panel population-weighted GMT AR6 climate diagnostics Surface Temperature (GSAT) MAGICCv7.5.3¦95.0th Percentile | % | Post-processed¦median GDP change¦KW panel population-weighted GMT AR6 climate diagnostics Surface Temperature (GSAT) MAGICCv7.5.3¦95.0th Percentile |  |  | 2055 | -4.5377
Downscaling[MESSAGEix-GLOBIOM 1.1-M-R12] | Below 2°C | IND | Post-processed¦median GDP change¦KW panel population-weighted GMT AR6 climate diagnostics Surface Temperature (GSAT) MAGICCv7.5.3¦95.0th Percentile | % | Post-processed¦median GDP change¦KW panel population-weighted GMT AR6 climate diagnostics Surface Temperature (GSAT) MAGICCv7.5.3¦95.0th Percentile |  |  | 2056 | -4.6026
Downscaling[MESSAGEix-GLOBIOM 1.1-M-R12] | Below 2°C | IND | Post-processed¦median GDP change¦KW panel population-weighted GMT AR6 climate diagnostics Surface Temperature (GSAT) MAGICCv7.5.3¦95.0th Percentile | % | Post-processed¦median GDP change¦KW panel population-weighted GMT AR6 climate diagnostics Surface Temperature (GSAT) MAGICCv7.5.3¦95.0th Percentile |  |  | 2057 | -4.678
Downscaling[MESSAGEix-GLOBIOM 1.1-M-R12] | Below 2°C | IND | Post-processed¦median GDP change¦KW panel population-weighted GMT AR6 climate diagnostics Surface Temperature (GSAT) MAGICCv7.5.3¦95.0th Percentile | % | Post-processed¦median GDP change¦KW panel population-weighted GMT AR6 climate diagnostics Surface Temperature (GSAT) MAGICCv7.5.3¦95.0th Percentile |  |  | 2058 | -4.7474
Downscaling[MESSAGEix-GLOBIOM 1.1-M-R12] | Below 2°C | IND | Post-processed¦median GDP change¦KW panel population-weighted GMT AR6 climate diagnostics Surface Temperature (GSAT) MAGICCv7.5.3¦95.0th Percentile | % | Post-processed¦median GDP change¦KW panel population-weighted GMT AR6 climate diagnostics Surface Temperature (GSAT) MAGICCv7.5.3¦95.0th Percentile |  |  | 2059 | -4.8088
Downscaling[MESSAGEix-GLOBIOM 1.1-M-R12] | Below 2°C | IND | Post-processed¦median GDP change¦KW panel population-weighted GMT AR6 climate diagnostics Surface Temperature (GSAT) MAGICCv7.5.3¦95.0th Percentile | % | Post-processed¦median GDP change¦KW panel population-weighted GMT AR6 climate diagnostics Surface Temperature (GSAT) MAGICCv7.5.3¦95.0th Percentile |  |  | 2060 | -4.8634
Downscaling[MESSAGEix-GLOBIOM 1.1-M-R12] | Below 2°C | IND | Post-processed¦median GDP change¦KW panel population-weighted GMT AR6 climate diagnostics Surface Temperature (GSAT) MAGICCv7.5.3¦95.0th Percentile | % | Post-processed¦median GDP change¦KW panel population-weighted GMT AR6 climate diagnostics Surface Temperature (GSAT) MAGICCv7.5.3¦95.0th Percentile |  |  | 2061 | -4.9191
Downscaling[MESSAGEix-GLOBIOM 1.1-M-R12] | Below 2°C | IND | Post-processed¦median GDP change¦KW panel population-weighted GMT AR6 climate diagnostics Surface Temperature (GSAT) MAGICCv7.5.3¦95.0th Percentile | % | Post-processed¦median GDP change¦KW panel population-weighted GMT AR6 climate diagnostics Surface Temperature (GSAT) MAGICCv7.5.3¦95.0th Percentile |  |  | 2062 | -4.9563
Downscaling[MESSAGEix-GLOBIOM 1.1-M-R12] | Below 2°C | IND | Post-processed¦median GDP change¦KW panel population-weighted GMT AR6 climate diagnostics Surface Temperature (GSAT) MAGICCv7.5.3¦95.0th Percentile | % | Post-processed¦median GDP change¦KW panel population-weighted GMT AR6 climate diagnostics Surface Temperature (GSAT) MAGICCv7.5.3¦95.0th Percentile |  |  | 2063 | -4.9925
Downscaling[MESSAGEix-GLOBIOM 1.1-M-R12] | Below 2°C | IND | Post-processed¦median GDP change¦KW panel population-weighted GMT AR6 climate diagnostics Surface Temperature (GSAT) MAGICCv7.5.3¦95.0th Percentile | % | Post-processed¦median GDP change¦KW panel population-weighted GMT AR6 climate diagnostics Surface Temperature (GSAT) MAGICCv7.5.3¦95.0th Percentile |  |  | 2064 | -5.0503
Downscaling[MESSAGEix-GLOBIOM 1.1-M-R12] | Below 2°C | IND | Post-processed¦median GDP change¦KW panel population-weighted GMT AR6 climate diagnostics Surface Temperature (GSAT) MAGICCv7.5.3¦95.0th Percentile | % | Post-processed¦median GDP change¦KW panel population-weighted GMT AR6 climate diagnostics Surface Temperature (GSAT) MAGICCv7.5.3¦95.0th Percentile |  |  | 2065 | -5.1013
Downscaling[MESSAGEix-GLOBIOM 1.1-M-R12] | Below 2°C | IND | Post-processed¦median GDP change¦KW panel population-weighted GMT AR6 climate diagnostics Surface Temperature (GSAT) MAGICCv7.5.3¦95.0th Percentile | % | Post-processed¦median GDP change¦KW panel population-weighted GMT AR6 climate diagnostics Surface Temperature (GSAT) MAGICCv7.5.3¦95.0th Percentile |  |  | 2066 | -5.1402
Downscaling[MESSAGEix-GLOBIOM 1.1-M-R12] | Below 2°C | IND | Post-processed¦median GDP change¦KW panel population-weighted GMT AR6 climate diagnostics Surface Temperature (GSAT) MAGICCv7.5.3¦95.0th Percentile | % | Post-processed¦median GDP change¦KW panel population-weighted GMT AR6 climate diagnostics Surface Temperature (GSAT) MAGICCv7.5.3¦95.0th Percentile |  |  | 2067 | -5.17
Downscaling[MESSAGEix-GLOBIOM 1.1-M-R12] | Below 2°C | IND | Post-processed¦median GDP change¦KW panel population-weighted GMT AR6 climate diagnostics Surface Temperature (GSAT) MAGICCv7.5.3¦95.0th Percentile | % | Post-processed¦median GDP change¦KW panel population-weighted GMT AR6 climate diagnostics Surface Temperature (GSAT) MAGICCv7.5.3¦95.0th Percentile |  |  | 2068 | -5.1866
Downscaling[MESSAGEix-GLOBIOM 1.1-M-R12] | Below 2°C | IND | Post-processed¦median GDP change¦KW panel population-weighted GMT AR6 climate diagnostics Surface Temperature (GSAT) MAGICCv7.5.3¦95.0th Percentile | % | Post-processed¦median GDP change¦KW panel population-weighted GMT AR6 climate diagnostics Surface Temperature (GSAT) MAGICCv7.5.3¦95.0th Percentile |  |  | 2069 | -5.1956
Downscaling[MESSAGEix-GLOBIOM 1.1-M-R12] | Below 2°C | IND | Post-processed¦median GDP change¦KW panel population-weighted GMT AR6 climate diagnostics Surface Temperature (GSAT) MAGICCv7.5.3¦95.0th Percentile | % | Post-processed¦median GDP change¦KW panel population-weighted GMT AR6 climate diagnostics Surface Temperature (GSAT) MAGICCv7.5.3¦95.0th Percentile |  |  | 2070 | -5.1994
Downscaling[MESSAGEix-GLOBIOM 1.1-M-R12] | Below 2°C | IND | Post-processed¦median GDP change¦KW panel population-weighted GMT AR6 climate diagnostics Surface Temperature (GSAT) MAGICCv7.5.3¦95.0th Percentile | % | Post-processed¦median GDP change¦KW panel population-weighted GMT AR6 climate diagnostics Surface Temperature (GSAT) MAGICCv7.5.3¦95.0th Percentile |  |  | 2071 | -5.1889
Downscaling[MESSAGEix-GLOBIOM 1.1-M-R12] | Below 2°C | IND | Post-processed¦median GDP change¦KW panel population-weighted GMT AR6 climate diagnostics Surface Temperature (GSAT) MAGICCv7.5.3¦95.0th Percentile | % | Post-processed¦median GDP change¦KW panel population-weighted GMT AR6 climate diagnostics Surface Temperature (GSAT) MAGICCv7.5.3¦95.0th Percentile |  |  | 2072 | -5.1752
Downscaling[MESSAGEix-GLOBIOM 1.1-M-R12] | Below 2°C | IND | Post-processed¦median GDP change¦KW panel population-weighted GMT AR6 climate diagnostics Surface Temperature (GSAT) MAGICCv7.5.3¦95.0th Percentile | % | Post-processed¦median GDP change¦KW panel population-weighted GMT AR6 climate diagnostics Surface Temperature (GSAT) MAGICCv7.5.3¦95.0th Percentile |  |  | 2073 | -5.182
Downscaling[MESSAGEix-GLOBIOM 1.1-M-R12] | Below 2°C | IND | Post-processed¦median GDP change¦KW panel population-weighted GMT AR6 climate diagnostics Surface Temperature (GSAT) MAGICCv7.5.3¦95.0th Percentile | % | Post-processed¦median GDP change¦KW panel population-weighted GMT AR6 climate diagnostics Surface Temperature (GSAT) MAGICCv7.5.3¦95.0th Percentile |  |  | 2074 | -5.2013
Downscaling[MESSAGEix-GLOBIOM 1.1-M-R12] | Below 2°C | IND | Post-processed¦median GDP change¦KW panel population-weighted GMT AR6 climate diagnostics Surface Temperature (GSAT) MAGICCv7.5.3¦95.0th Percentile | % | Post-processed¦median GDP change¦KW panel population-weighted GMT AR6 climate diagnostics Surface Temperature (GSAT) MAGICCv7.5.3¦95.0th Percentile |  |  | 2075 | -5.2194
Downscaling[MESSAGEix-GLOBIOM 1.1-M-R12] | Below 2°C | IND | Post-processed¦median GDP change¦KW panel population-weighted GMT AR6 climate diagnostics Surface Temperature (GSAT) MAGICCv7.5.3¦95.0th Percentile | % | Post-processed¦median GDP change¦KW panel population-weighted GMT AR6 climate diagnostics Surface Temperature (GSAT) MAGICCv7.5.3¦95.0th Percentile |  |  | 2076 | -5.234
Downscaling[MESSAGEix-GLOBIOM 1.1-M-R12] | Below 2°C | IND | Post-processed¦median GDP change¦KW panel population-weighted GMT AR6 climate diagnostics Surface Temperature (GSAT) MAGICCv7.5.3¦95.0th Percentile | % | Post-processed¦median GDP change¦KW panel population-weighted GMT AR6 climate diagnostics Surface Temperature (GSAT) MAGICCv7.5.3¦95.0th Percentile |  |  | 2077 | -5.2324
Downscaling[MESSAGEix-GLOBIOM 1.1-M-R12] | Below 2°C | IND | Post-processed¦median GDP change¦KW panel population-weighted GMT AR6 climate diagnostics Surface Temperature (GSAT) MAGICCv7.5.3¦95.0th Percentile | % | Post-processed¦median GDP change¦KW panel population-weighted GMT AR6 climate diagnostics Surface Temperature (GSAT) MAGICCv7.5.3¦95.0th Percentile |  |  | 2078 | -5.2284
Downscaling[MESSAGEix-GLOBIOM 1.1-M-R12] | Below 2°C | IND | Post-processed¦median GDP change¦KW panel population-weighted GMT AR6 climate diagnostics Surface Temperature (GSAT) MAGICCv7.5.3¦95.0th Percentile | % | Post-processed¦median GDP change¦KW panel population-weighted GMT AR6 climate diagnostics Surface Temperature (GSAT) MAGICCv7.5.3¦95.0th Percentile |  |  | 2079 | -5.2394
Downscaling[MESSAGEix-GLOBIOM 1.1-M-R12] | Below 2°C | IND | Post-processed¦median GDP change¦KW panel population-weighted GMT AR6 climate diagnostics Surface Temperature (GSAT) MAGICCv7.5.3¦95.0th Percentile | % | Post-processed¦median GDP change¦KW panel population-weighted GMT AR6 climate diagnostics Surface Temperature (GSAT) MAGICCv7.5.3¦95.0th Percentile |  |  | 2080 | -5.243
Downscaling[MESSAGEix-GLOBIOM 1.1-M-R12] | Below 2°C | IND | Post-processed¦median GDP change¦KW panel population-weighted GMT AR6 climate diagnostics Surface Temperature (GSAT) MAGICCv7.5.3¦95.0th Percentile | % | Post-processed¦median GDP change¦KW panel population-weighted GMT AR6 climate diagnostics Surface Temperature (GSAT) MAGICCv7.5.3¦95.0th Percentile |  |  | 2081 | -5.2336
Downscaling[MESSAGEix-GLOBIOM 1.1-M-R12] | Below 2°C | IND | Post-processed¦median GDP change¦KW panel population-weighted GMT AR6 climate diagnostics Surface Temperature (GSAT) MAGICCv7.5.3¦95.0th Percentile | % | Post-processed¦median GDP change¦KW panel population-weighted GMT AR6 climate diagnostics Surface Temperature (GSAT) MAGICCv7.5.3¦95.0th Percentile |  |  | 2082 | -5.2334
Downscaling[MESSAGEix-GLOBIOM 1.1-M-R12] | Below 2°C | IND | Post-processed¦median GDP change¦KW panel population-weighted GMT AR6 climate diagnostics Surface Temperature (GSAT) MAGICCv7.5.3¦95.0th Percentile | % | Post-processed¦median GDP change¦KW panel population-weighted GMT AR6 climate diagnostics Surface Temperature (GSAT) MAGICCv7.5.3¦95.0th Percentile |  |  | 2083 | -5.2448
Downscaling[MESSAGEix-GLOBIOM 1.1-M-R12] | Below 2°C | IND | Post-processed¦median GDP change¦KW panel population-weighted GMT AR6 climate diagnostics Surface Temperature (GSAT) MAGICCv7.5.3¦95.0th Percentile | % | Post-processed¦median GDP change¦KW panel population-weighted GMT AR6 climate diagnostics Surface Temperature (GSAT) MAGICCv7.5.3¦95.0th Percentile |  |  | 2084 | -5.2565
Downscaling[MESSAGEix-GLOBIOM 1.1-M-R12] | Below 2°C | IND | Post-processed¦median GDP change¦KW panel population-weighted GMT AR6 climate diagnostics Surface Temperature (GSAT) MAGICCv7.5.3¦95.0th Percentile | % | Post-processed¦median GDP change¦KW panel population-weighted GMT AR6 climate diagnostics Surface Temperature (GSAT) MAGICCv7.5.3¦95.0th Percentile |  |  | 2085 | -5.2458
Downscaling[MESSAGEix-GLOBIOM 1.1-M-R12] | Below 2°C | IND | Post-processed¦median GDP change¦KW panel population-weighted GMT AR6 climate diagnostics Surface Temperature (GSAT) MAGICCv7.5.3¦95.0th Percentile | % | Post-processed¦median GDP change¦KW panel population-weighted GMT AR6 climate diagnostics Surface Temperature (GSAT) MAGICCv7.5.3¦95.0th Percentile |  |  | 2086 | -5.239
Downscaling[MESSAGEix-GLOBIOM 1.1-M-R12] | Below 2°C | IND | Post-processed¦median GDP change¦KW panel population-weighted GMT AR6 climate diagnostics Surface Temperature (GSAT) MAGICCv7.5.3¦95.0th Percentile | % | Post-processed¦median GDP change¦KW panel population-weighted GMT AR6 climate diagnostics Surface Temperature (GSAT) MAGICCv7.5.3¦95.0th Percentile |  |  | 2087 | -5.2493
Downscaling[MESSAGEix-GLOBIOM 1.1-M-R12] | Below 2°C | IND | Post-processed¦median GDP change¦KW panel population-weighted GMT AR6 climate diagnostics Surface Temperature (GSAT) MAGICCv7.5.3¦95.0th Percentile | % | Post-processed¦median GDP change¦KW panel population-weighted GMT AR6 climate diagnostics Surface Temperature (GSAT) MAGICCv7.5.3¦95.0th Percentile |  |  | 2088 | -5.2628
Downscaling[MESSAGEix-GLOBIOM 1.1-M-R12] | Below 2°C | IND | Post-processed¦median GDP change¦KW panel population-weighted GMT AR6 climate diagnostics Surface Temperature (GSAT) MAGICCv7.5.3¦95.0th Percentile | % | Post-processed¦median GDP change¦KW panel population-weighted GMT AR6 climate diagnostics Surface Temperature (GSAT) MAGICCv7.5.3¦95.0th Percentile |  |  | 2089 | -5.2804
Downscaling[MESSAGEix-GLOBIOM 1.1-M-R12] | Below 2°C | IND | Post-processed¦median GDP change¦KW panel population-weighted GMT AR6 climate diagnostics Surface Temperature (GSAT) MAGICCv7.5.3¦95.0th Percentile | % | Post-processed¦median GDP change¦KW panel population-weighted GMT AR6 climate diagnostics Surface Temperature (GSAT) MAGICCv7.5.3¦95.0th Percentile |  |  | 2090 | -5.2994
Downscaling[MESSAGEix-GLOBIOM 1.1-M-R12] | Below 2°C | IND | Post-processed¦median GDP change¦KW panel population-weighted GMT AR6 climate diagnostics Surface Temperature (GSAT) MAGICCv7.5.3¦95.0th Percentile | % | Post-processed¦median GDP change¦KW panel population-weighted GMT AR6 climate diagnostics Surface Temperature (GSAT) MAGICCv7.5.3¦95.0th Percentile |  |  | 2091 | -5.3176
Downscaling[MESSAGEix-GLOBIOM 1.1-M-R12] | Below 2°C | IND | Post-processed¦median GDP change¦KW panel population-weighted GMT AR6 climate diagnostics Surface Temperature (GSAT) MAGICCv7.5.3¦95.0th Percentile | % | Post-processed¦median GDP change¦KW panel population-weighted GMT AR6 climate diagnostics Surface Temperature (GSAT) MAGICCv7.5.3¦95.0th Percentile |  |  | 2092 | -5.3359
Downscaling[MESSAGEix-GLOBIOM 1.1-M-R12] | Below 2°C | IND | Post-processed¦median GDP change¦KW panel population-weighted GMT AR6 climate diagnostics Surface Temperature (GSAT) MAGICCv7.5.3¦95.0th Percentile | % | Post-processed¦median GDP change¦KW panel population-weighted GMT AR6 climate diagnostics Surface Temperature (GSAT) MAGICCv7.5.3¦95.0th Percentile |  |  | 2093 | -5.3542
Downscaling[MESSAGEix-GLOBIOM 1.1-M-R12] | Below 2°C | IND | Post-processed¦median GDP change¦KW panel population-weighted GMT AR6 climate diagnostics Surface Temperature (GSAT) MAGICCv7.5.3¦95.0th Percentile | % | Post-processed¦median GDP change¦KW panel population-weighted GMT AR6 climate diagnostics Surface Temperature (GSAT) MAGICCv7.5.3¦95.0th Percentile |  |  | 2094 | -5.3724
Downscaling[MESSAGEix-GLOBIOM 1.1-M-R12] | Below 2°C | IND | Post-processed¦median GDP change¦KW panel population-weighted GMT AR6 climate diagnostics Surface Temperature (GSAT) MAGICCv7.5.3¦95.0th Percentile | % | Post-processed¦median GDP change¦KW panel population-weighted GMT AR6 climate diagnostics Surface Temperature (GSAT) MAGICCv7.5.3¦95.0th Percentile |  |  | 2095 | -5.3907
Downscaling[MESSAGEix-GLOBIOM 1.1-M-R12] | Below 2°C | IND | Post-processed¦median GDP change¦KW panel population-weighted GMT AR6 climate diagnostics Surface Temperature (GSAT) MAGICCv7.5.3¦95.0th Percentile | % | Post-processed¦median GDP change¦KW panel population-weighted GMT AR6 climate diagnostics Surface Temperature (GSAT) MAGICCv7.5.3¦95.0th Percentile |  |  | 2096 | -5.409
Downscaling[MESSAGEix-GLOBIOM 1.1-M-R12] | Below 2°C | IND | Post-processed¦median GDP change¦KW panel population-weighted GMT AR6 climate diagnostics Surface Temperature (GSAT) MAGICCv7.5.3¦95.0th Percentile | % | Post-processed¦median GDP change¦KW panel population-weighted GMT AR6 climate diagnostics Surface Temperature (GSAT) MAGICCv7.5.3¦95.0th Percentile |  |  | 2097 | -5.4273
Downscaling[MESSAGEix-GLOBIOM 1.1-M-R12] | Below 2°C | IND | Post-processed¦median GDP change¦KW panel population-weighted GMT AR6 climate diagnostics Surface Temperature (GSAT) MAGICCv7.5.3¦95.0th Percentile | % | Post-processed¦median GDP change¦KW panel population-weighted GMT AR6 climate diagnostics Surface Temperature (GSAT) MAGICCv7.5.3¦95.0th Percentile |  |  | 2098 | -5.4456
Downscaling[MESSAGEix-GLOBIOM 1.1-M-R12] | Below 2°C | IND | Post-processed¦median GDP change¦KW panel population-weighted GMT AR6 climate diagnostics Surface Temperature (GSAT) MAGICCv7.5.3¦95.0th Percentile | % | Post-processed¦median GDP change¦KW panel population-weighted GMT AR6 climate diagnostics Surface Temperature (GSAT) MAGICCv7.5.3¦95.0th Percentile |  |  | 2099 | -5.4639
Downscaling[MESSAGEix-GLOBIOM 1.1-M-R12] | Below 2°C | IND | Post-processed¦median GDP change¦KW panel population-weighted GMT AR6 climate diagnostics Surface Temperature (GSAT) MAGICCv7.5.3¦95.0th Percentile | % | Post-processed¦median GDP change¦KW panel population-weighted GMT AR6 climate diagnostics Surface Temperature (GSAT) MAGICCv7.5.3¦95.0th Percentile |  |  | 2100 | -5.4823
Downscaling[MESSAGEix-GLOBIOM 1.1-M-R12] | Below 2°C | IND | Price¦Agriculture¦Non-Energy Crops and Livestock¦Index | Index (2005 = 1) | Price¦Agriculture¦Non-Energy Crops and Livestock¦Index |  |  | 2020 | 1.0184
Downscaling[MESSAGEix-GLOBIOM 1.1-M-R12] | Below 2°C | IND | Price¦Agriculture¦Non-Energy Crops and Livestock¦Index | Index (2005 = 1) | Price¦Agriculture¦Non-Energy Crops and Livestock¦Index |  |  | 2025 | 1.0229
Downscaling[MESSAGEix-GLOBIOM 1.1-M-R12] | Below 2°C | IND | Price¦Agriculture¦Non-Energy Crops and Livestock¦Index | Index (2005 = 1) | Price¦Agriculture¦Non-Energy Crops and Livestock¦Index |  |  | 2030 | 1.0348
Downscaling[MESSAGEix-GLOBIOM 1.1-M-R12] | Below 2°C | IND | Price¦Agriculture¦Non-Energy Crops and Livestock¦Index | Index (2005 = 1) | Price¦Agriculture¦Non-Energy Crops and Livestock¦Index |  |  | 2035 | 0.9999
Downscaling[MESSAGEix-GLOBIOM 1.1-M-R12] | Below 2°C | IND | Price¦Agriculture¦Non-Energy Crops and Livestock¦Index | Index (2005 = 1) | Price¦Agriculture¦Non-Energy Crops and Livestock¦Index |  |  | 2040 | 0.9691
Downscaling[MESSAGEix-GLOBIOM 1.1-M-R12] | Below 2°C | IND | Price¦Agriculture¦Non-Energy Crops and Livestock¦Index | Index (2005 = 1) | Price¦Agriculture¦Non-Energy Crops and Livestock¦Index |  |  | 2045 | 0.9645
Downscaling[MESSAGEix-GLOBIOM 1.1-M-R12] | Below 2°C | IND | Price¦Agriculture¦Non-Energy Crops and Livestock¦Index | Index (2005 = 1) | Price¦Agriculture¦Non-Energy Crops and Livestock¦Index |  |  | 2050 | 0.9609
Downscaling[MESSAGEix-GLOBIOM 1.1-M-R12] | Below 2°C | IND | Price¦Agriculture¦Non-Energy Crops¦Index | Index (2005 = 1) | Price¦Agriculture¦Non-Energy Crops¦Index |  |  | 2020 | 1.004
Downscaling[MESSAGEix-GLOBIOM 1.1-M-R12] | Below 2°C | IND | Price¦Agriculture¦Non-Energy Crops¦Index | Index (2005 = 1) | Price¦Agriculture¦Non-Energy Crops¦Index |  |  | 2025 | 1.0274
Downscaling[MESSAGEix-GLOBIOM 1.1-M-R12] | Below 2°C | IND | Price¦Agriculture¦Non-Energy Crops¦Index | Index (2005 = 1) | Price¦Agriculture¦Non-Energy Crops¦Index |  |  | 2030 | 1.0539
Downscaling[MESSAGEix-GLOBIOM 1.1-M-R12] | Below 2°C | IND | Price¦Agriculture¦Non-Energy Crops¦Index | Index (2005 = 1) | Price¦Agriculture¦Non-Energy Crops¦Index |  |  | 2035 | 1.0072
Downscaling[MESSAGEix-GLOBIOM 1.1-M-R12] | Below 2°C | IND | Price¦Agriculture¦Non-Energy Crops¦Index | Index (2005 = 1) | Price¦Agriculture¦Non-Energy Crops¦Index |  |  | 2040 | 0.9631
Downscaling[MESSAGEix-GLOBIOM 1.1-M-R12] | Below 2°C | IND | Price¦Agriculture¦Non-Energy Crops¦Index | Index (2005 = 1) | Price¦Agriculture¦Non-Energy Crops¦Index |  |  | 2045 | 0.9537
Downscaling[MESSAGEix-GLOBIOM 1.1-M-R12] | Below 2°C | IND | Price¦Agriculture¦Non-Energy Crops¦Index | Index (2005 = 1) | Price¦Agriculture¦Non-Energy Crops¦Index |  |  | 2050 | 0.9453
Downscaling[MESSAGEix-GLOBIOM 1.1-M-R12] | Below 2°C | IND | Price¦Carbon | US$2010/t CO2 | Price¦Carbon |  |  | 2020 | 0
Downscaling[MESSAGEix-GLOBIOM 1.1-M-R12] | Below 2°C | IND | Price¦Carbon | US$2010/t CO2 | Price¦Carbon |  |  | 2025 | 0
Downscaling[MESSAGEix-GLOBIOM 1.1-M-R12] | Below 2°C | IND | Price¦Carbon | US$2010/t CO2 | Price¦Carbon |  |  | 2030 | 42.2876
Downscaling[MESSAGEix-GLOBIOM 1.1-M-R12] | Below 2°C | IND | Price¦Carbon | US$2010/t CO2 | Price¦Carbon |  |  | 2035 | 56.6025
Downscaling[MESSAGEix-GLOBIOM 1.1-M-R12] | Below 2°C | IND | Price¦Carbon | US$2010/t CO2 | Price¦Carbon |  |  | 2040 | 73.6487
Downscaling[MESSAGEix-GLOBIOM 1.1-M-R12] | Below 2°C | IND | Price¦Carbon | US$2010/t CO2 | Price¦Carbon |  |  | 2045 | 93.2858
Downscaling[MESSAGEix-GLOBIOM 1.1-M-R12] | Below 2°C | IND | Price¦Carbon | US$2010/t CO2 | Price¦Carbon |  |  | 2050 | 114.0307
Downscaling[MESSAGEix-GLOBIOM 1.1-M-R12] | Below 2°C | IND | Price¦Secondary Energy¦Electricity | US$2010/GJ | Price¦Secondary Energy¦Electricity |  |  | 2020 | 9.358
Downscaling[MESSAGEix-GLOBIOM 1.1-M-R12] | Below 2°C | IND | Price¦Secondary Energy¦Electricity | US$2010/GJ | Price¦Secondary Energy¦Electricity |  |  | 2025 | 8.3764
Downscaling[MESSAGEix-GLOBIOM 1.1-M-R12] | Below 2°C | IND | Price¦Secondary Energy¦Electricity | US$2010/GJ | Price¦Secondary Energy¦Electricity |  |  | 2030 | 14.8901
Downscaling[MESSAGEix-GLOBIOM 1.1-M-R12] | Below 2°C | IND | Price¦Secondary Energy¦Electricity | US$2010/GJ | Price¦Secondary Energy¦Electricity |  |  | 2035 | 18.5845
Downscaling[MESSAGEix-GLOBIOM 1.1-M-R12] | Below 2°C | IND | Price¦Secondary Energy¦Electricity | US$2010/GJ | Price¦Secondary Energy¦Electricity |  |  | 2040 | 19.9306
Downscaling[MESSAGEix-GLOBIOM 1.1-M-R12] | Below 2°C | IND | Price¦Secondary Energy¦Electricity | US$2010/GJ | Price¦Secondary Energy¦Electricity |  |  | 2045 | 21.0546
Downscaling[MESSAGEix-GLOBIOM 1.1-M-R12] | Below 2°C | IND | Price¦Secondary Energy¦Electricity | US$2010/GJ | Price¦Secondary Energy¦Electricity |  |  | 2050 | 21.3235
Downscaling[MESSAGEix-GLOBIOM 1.1-M-R12] | Below 2°C | IND | Price¦Secondary Energy¦Hydrogen | US$2010/GJ | Price¦Secondary Energy¦Hydrogen |  |  | 2020 | 8.5778
Downscaling[MESSAGEix-GLOBIOM 1.1-M-R12] | Below 2°C | IND | Price¦Secondary Energy¦Hydrogen | US$2010/GJ | Price¦Secondary Energy¦Hydrogen |  |  | 2025 | 9.1066
Downscaling[MESSAGEix-GLOBIOM 1.1-M-R12] | Below 2°C | IND | Price¦Secondary Energy¦Hydrogen | US$2010/GJ | Price¦Secondary Energy¦Hydrogen |  |  | 2030 | 11.1531
Downscaling[MESSAGEix-GLOBIOM 1.1-M-R12] | Below 2°C | IND | Price¦Secondary Energy¦Hydrogen | US$2010/GJ | Price¦Secondary Energy¦Hydrogen |  |  | 2035 | 13.2307
Downscaling[MESSAGEix-GLOBIOM 1.1-M-R12] | Below 2°C | IND | Price¦Secondary Energy¦Hydrogen | US$2010/GJ | Price¦Secondary Energy¦Hydrogen |  |  | 2040 | 15.2394
Downscaling[MESSAGEix-GLOBIOM 1.1-M-R12] | Below 2°C | IND | Price¦Secondary Energy¦Hydrogen | US$2010/GJ | Price¦Secondary Energy¦Hydrogen |  |  | 2045 | 13.2496
Downscaling[MESSAGEix-GLOBIOM 1.1-M-R12] | Below 2°C | IND | Price¦Secondary Energy¦Hydrogen | US$2010/GJ | Price¦Secondary Energy¦Hydrogen |  |  | 2050 | 13.493
Downscaling[MESSAGEix-GLOBIOM 1.1-M-R12] | Below 2°C | IND | Price¦Secondary Energy¦Liquids | US$2010/GJ | Price¦Secondary Energy¦Liquids |  |  | 2020 | 0
Downscaling[MESSAGEix-GLOBIOM 1.1-M-R12] | Below 2°C | IND | Price¦Secondary Energy¦Liquids | US$2010/GJ | Price¦Secondary Energy¦Liquids |  |  | 2025 | 0
Downscaling[MESSAGEix-GLOBIOM 1.1-M-R12] | Below 2°C | IND | Price¦Secondary Energy¦Liquids | US$2010/GJ | Price¦Secondary Energy¦Liquids |  |  | 2030 | 0
Downscaling[MESSAGEix-GLOBIOM 1.1-M-R12] | Below 2°C | IND | Price¦Secondary Energy¦Liquids | US$2010/GJ | Price¦Secondary Energy¦Liquids |  |  | 2035 | 0
Downscaling[MESSAGEix-GLOBIOM 1.1-M-R12] | Below 2°C | IND | Price¦Secondary Energy¦Liquids | US$2010/GJ | Price¦Secondary Energy¦Liquids |  |  | 2040 | 0
Downscaling[MESSAGEix-GLOBIOM 1.1-M-R12] | Below 2°C | IND | Price¦Secondary Energy¦Liquids | US$2010/GJ | Price¦Secondary Energy¦Liquids |  |  | 2045 | 0
Downscaling[MESSAGEix-GLOBIOM 1.1-M-R12] | Below 2°C | IND | Price¦Secondary Energy¦Liquids | US$2010/GJ | Price¦Secondary Energy¦Liquids |  |  | 2050 | 0
Downscaling[MESSAGEix-GLOBIOM 1.1-M-R12] | Below 2°C | IND | Price¦Secondary Energy¦Liquids¦Biomass | US$2010/GJ | Price¦Secondary Energy¦Liquids¦Biomass |  |  | 2020 | 13.6642
Downscaling[MESSAGEix-GLOBIOM 1.1-M-R12] | Below 2°C | IND | Price¦Secondary Energy¦Liquids¦Biomass | US$2010/GJ | Price¦Secondary Energy¦Liquids¦Biomass |  |  | 2025 | 15.6599
Downscaling[MESSAGEix-GLOBIOM 1.1-M-R12] | Below 2°C | IND | Price¦Secondary Energy¦Liquids¦Biomass | US$2010/GJ | Price¦Secondary Energy¦Liquids¦Biomass |  |  | 2030 | 18.6742
Downscaling[MESSAGEix-GLOBIOM 1.1-M-R12] | Below 2°C | IND | Price¦Secondary Energy¦Liquids¦Biomass | US$2010/GJ | Price¦Secondary Energy¦Liquids¦Biomass |  |  | 2035 | 21.4173
Downscaling[MESSAGEix-GLOBIOM 1.1-M-R12] | Below 2°C | IND | Price¦Secondary Energy¦Liquids¦Biomass | US$2010/GJ | Price¦Secondary Energy¦Liquids¦Biomass |  |  | 2040 | 24.7514
Downscaling[MESSAGEix-GLOBIOM 1.1-M-R12] | Below 2°C | IND | Price¦Secondary Energy¦Liquids¦Biomass | US$2010/GJ | Price¦Secondary Energy¦Liquids¦Biomass |  |  | 2045 | 29.5705
Downscaling[MESSAGEix-GLOBIOM 1.1-M-R12] | Below 2°C | IND | Price¦Secondary Energy¦Liquids¦Biomass | US$2010/GJ | Price¦Secondary Energy¦Liquids¦Biomass |  |  | 2050 | 21.7949
Downscaling[MESSAGEix-GLOBIOM 1.1-M-R12] | Below 2°C | IND | Primary Energy | EJ/yr | Primary Energy |  |  | 2020 | 47.0735
Downscaling[MESSAGEix-GLOBIOM 1.1-M-R12] | Below 2°C | IND | Primary Energy | EJ/yr | Primary Energy |  |  | 2025 | 56.9778
Downscaling[MESSAGEix-GLOBIOM 1.1-M-R12] | Below 2°C | IND | Primary Energy | EJ/yr | Primary Energy |  |  | 2030 | 54.7018
Downscaling[MESSAGEix-GLOBIOM 1.1-M-R12] | Below 2°C | IND | Primary Energy | EJ/yr | Primary Energy |  |  | 2035 | 53.2148
Downscaling[MESSAGEix-GLOBIOM 1.1-M-R12] | Below 2°C | IND | Primary Energy | EJ/yr | Primary Energy |  |  | 2040 | 52.6254
Downscaling[MESSAGEix-GLOBIOM 1.1-M-R12] | Below 2°C | IND | Primary Energy | EJ/yr | Primary Energy |  |  | 2045 | 48.902
Downscaling[MESSAGEix-GLOBIOM 1.1-M-R12] | Below 2°C | IND | Primary Energy | EJ/yr | Primary Energy |  |  | 2050 | 47.3117
Downscaling[MESSAGEix-GLOBIOM 1.1-M-R12] | Below 2°C | IND | Primary Energy¦Biomass | EJ/yr | Primary Energy¦Biomass |  |  | 2020 | 10.706
Downscaling[MESSAGEix-GLOBIOM 1.1-M-R12] | Below 2°C | IND | Primary Energy¦Biomass | EJ/yr | Primary Energy¦Biomass |  |  | 2025 | 10.3487
Downscaling[MESSAGEix-GLOBIOM 1.1-M-R12] | Below 2°C | IND | Primary Energy¦Biomass | EJ/yr | Primary Energy¦Biomass |  |  | 2030 | 10.0409
Downscaling[MESSAGEix-GLOBIOM 1.1-M-R12] | Below 2°C | IND | Primary Energy¦Biomass | EJ/yr | Primary Energy¦Biomass |  |  | 2035 | 9.9676
Downscaling[MESSAGEix-GLOBIOM 1.1-M-R12] | Below 2°C | IND | Primary Energy¦Biomass | EJ/yr | Primary Energy¦Biomass |  |  | 2040 | 9.4787
Downscaling[MESSAGEix-GLOBIOM 1.1-M-R12] | Below 2°C | IND | Primary Energy¦Biomass | EJ/yr | Primary Energy¦Biomass |  |  | 2045 | 9.1197
Downscaling[MESSAGEix-GLOBIOM 1.1-M-R12] | Below 2°C | IND | Primary Energy¦Biomass | EJ/yr | Primary Energy¦Biomass |  |  | 2050 | 9.1232
Downscaling[MESSAGEix-GLOBIOM 1.1-M-R12] | Below 2°C | IND | Primary Energy¦Coal | EJ/yr | Primary Energy¦Coal |  |  | 2020 | 18.7949
Downscaling[MESSAGEix-GLOBIOM 1.1-M-R12] | Below 2°C | IND | Primary Energy¦Coal | EJ/yr | Primary Energy¦Coal |  |  | 2025 | 22.6232
Downscaling[MESSAGEix-GLOBIOM 1.1-M-R12] | Below 2°C | IND | Primary Energy¦Coal | EJ/yr | Primary Energy¦Coal |  |  | 2030 | 11.3561
Downscaling[MESSAGEix-GLOBIOM 1.1-M-R12] | Below 2°C | IND | Primary Energy¦Coal | EJ/yr | Primary Energy¦Coal |  |  | 2035 | 5.4045
Downscaling[MESSAGEix-GLOBIOM 1.1-M-R12] | Below 2°C | IND | Primary Energy¦Coal | EJ/yr | Primary Energy¦Coal |  |  | 2040 | 4.3354
Downscaling[MESSAGEix-GLOBIOM 1.1-M-R12] | Below 2°C | IND | Primary Energy¦Coal | EJ/yr | Primary Energy¦Coal |  |  | 2045 | 2.5293
Downscaling[MESSAGEix-GLOBIOM 1.1-M-R12] | Below 2°C | IND | Primary Energy¦Coal | EJ/yr | Primary Energy¦Coal |  |  | 2050 | 1.9155
Downscaling[MESSAGEix-GLOBIOM 1.1-M-R12] | Below 2°C | IND | Primary Energy¦Coal¦w/ CCS | EJ/yr | Primary Energy¦Coal¦w/ CCS |  |  | 2020 | 0
Downscaling[MESSAGEix-GLOBIOM 1.1-M-R12] | Below 2°C | IND | Primary Energy¦Coal¦w/ CCS | EJ/yr | Primary Energy¦Coal¦w/ CCS |  |  | 2025 | 0
Downscaling[MESSAGEix-GLOBIOM 1.1-M-R12] | Below 2°C | IND | Primary Energy¦Coal¦w/ CCS | EJ/yr | Primary Energy¦Coal¦w/ CCS |  |  | 2030 | 0
Downscaling[MESSAGEix-GLOBIOM 1.1-M-R12] | Below 2°C | IND | Primary Energy¦Coal¦w/ CCS | EJ/yr | Primary Energy¦Coal¦w/ CCS |  |  | 2035 | 0
Downscaling[MESSAGEix-GLOBIOM 1.1-M-R12] | Below 2°C | IND | Primary Energy¦Coal¦w/ CCS | EJ/yr | Primary Energy¦Coal¦w/ CCS |  |  | 2040 | 0
Downscaling[MESSAGEix-GLOBIOM 1.1-M-R12] | Below 2°C | IND | Primary Energy¦Coal¦w/ CCS | EJ/yr | Primary Energy¦Coal¦w/ CCS |  |  | 2045 | 0
Downscaling[MESSAGEix-GLOBIOM 1.1-M-R12] | Below 2°C | IND | Primary Energy¦Coal¦w/ CCS | EJ/yr | Primary Energy¦Coal¦w/ CCS |  |  | 2050 | 0.1149
Downscaling[MESSAGEix-GLOBIOM 1.1-M-R12] | Below 2°C | IND | Primary Energy¦Coal¦w/o CCS | EJ/yr | Primary Energy¦Coal¦w/o CCS |  |  | 2020 | 18.7949
Downscaling[MESSAGEix-GLOBIOM 1.1-M-R12] | Below 2°C | IND | Primary Energy¦Coal¦w/o CCS | EJ/yr | Primary Energy¦Coal¦w/o CCS |  |  | 2025 | 22.6232
Downscaling[MESSAGEix-GLOBIOM 1.1-M-R12] | Below 2°C | IND | Primary Energy¦Coal¦w/o CCS | EJ/yr | Primary Energy¦Coal¦w/o CCS |  |  | 2030 | 11.3561
Downscaling[MESSAGEix-GLOBIOM 1.1-M-R12] | Below 2°C | IND | Primary Energy¦Coal¦w/o CCS | EJ/yr | Primary Energy¦Coal¦w/o CCS |  |  | 2035 | 5.4045
Downscaling[MESSAGEix-GLOBIOM 1.1-M-R12] | Below 2°C | IND | Primary Energy¦Coal¦w/o CCS | EJ/yr | Primary Energy¦Coal¦w/o CCS |  |  | 2040 | 4.3354
Downscaling[MESSAGEix-GLOBIOM 1.1-M-R12] | Below 2°C | IND | Primary Energy¦Coal¦w/o CCS | EJ/yr | Primary Energy¦Coal¦w/o CCS |  |  | 2045 | 2.5293
Downscaling[MESSAGEix-GLOBIOM 1.1-M-R12] | Below 2°C | IND | Primary Energy¦Coal¦w/o CCS | EJ/yr | Primary Energy¦Coal¦w/o CCS |  |  | 2050 | 1.8006
Downscaling[MESSAGEix-GLOBIOM 1.1-M-R12] | Below 2°C | IND | Primary Energy¦Fossil | EJ/yr | Primary Energy¦Fossil |  |  | 2020 | 33.098
Downscaling[MESSAGEix-GLOBIOM 1.1-M-R12] | Below 2°C | IND | Primary Energy¦Fossil | EJ/yr | Primary Energy¦Fossil |  |  | 2025 | 40.5742
Downscaling[MESSAGEix-GLOBIOM 1.1-M-R12] | Below 2°C | IND | Primary Energy¦Fossil | EJ/yr | Primary Energy¦Fossil |  |  | 2030 | 33.5693
Downscaling[MESSAGEix-GLOBIOM 1.1-M-R12] | Below 2°C | IND | Primary Energy¦Fossil | EJ/yr | Primary Energy¦Fossil |  |  | 2035 | 28.8116
Downscaling[MESSAGEix-GLOBIOM 1.1-M-R12] | Below 2°C | IND | Primary Energy¦Fossil | EJ/yr | Primary Energy¦Fossil |  |  | 2040 | 28.7826
Downscaling[MESSAGEix-GLOBIOM 1.1-M-R12] | Below 2°C | IND | Primary Energy¦Fossil | EJ/yr | Primary Energy¦Fossil |  |  | 2045 | 23.7337
Downscaling[MESSAGEix-GLOBIOM 1.1-M-R12] | Below 2°C | IND | Primary Energy¦Fossil | EJ/yr | Primary Energy¦Fossil |  |  | 2050 | 19.7747
Downscaling[MESSAGEix-GLOBIOM 1.1-M-R12] | Below 2°C | IND | Primary Energy¦Fossil¦w/ CCS | EJ/yr | Primary Energy¦Fossil¦w/ CCS |  |  | 2020 | 0
Downscaling[MESSAGEix-GLOBIOM 1.1-M-R12] | Below 2°C | IND | Primary Energy¦Fossil¦w/ CCS | EJ/yr | Primary Energy¦Fossil¦w/ CCS |  |  | 2025 | 0
Downscaling[MESSAGEix-GLOBIOM 1.1-M-R12] | Below 2°C | IND | Primary Energy¦Fossil¦w/ CCS | EJ/yr | Primary Energy¦Fossil¦w/ CCS |  |  | 2030 | 0.1158
Downscaling[MESSAGEix-GLOBIOM 1.1-M-R12] | Below 2°C | IND | Primary Energy¦Fossil¦w/ CCS | EJ/yr | Primary Energy¦Fossil¦w/ CCS |  |  | 2035 | 0.2965
Downscaling[MESSAGEix-GLOBIOM 1.1-M-R12] | Below 2°C | IND | Primary Energy¦Fossil¦w/ CCS | EJ/yr | Primary Energy¦Fossil¦w/ CCS |  |  | 2040 | 0.6733
Downscaling[MESSAGEix-GLOBIOM 1.1-M-R12] | Below 2°C | IND | Primary Energy¦Fossil¦w/ CCS | EJ/yr | Primary Energy¦Fossil¦w/ CCS |  |  | 2045 | 1.2164
Downscaling[MESSAGEix-GLOBIOM 1.1-M-R12] | Below 2°C | IND | Primary Energy¦Fossil¦w/ CCS | EJ/yr | Primary Energy¦Fossil¦w/ CCS |  |  | 2050 | 2.2291
Downscaling[MESSAGEix-GLOBIOM 1.1-M-R12] | Below 2°C | IND | Primary Energy¦Fossil¦w/o CCS | EJ/yr | Primary Energy¦Fossil¦w/o CCS |  |  | 2020 | 33.098
Downscaling[MESSAGEix-GLOBIOM 1.1-M-R12] | Below 2°C | IND | Primary Energy¦Fossil¦w/o CCS | EJ/yr | Primary Energy¦Fossil¦w/o CCS |  |  | 2025 | 40.5742
Downscaling[MESSAGEix-GLOBIOM 1.1-M-R12] | Below 2°C | IND | Primary Energy¦Fossil¦w/o CCS | EJ/yr | Primary Energy¦Fossil¦w/o CCS |  |  | 2030 | 33.445
Downscaling[MESSAGEix-GLOBIOM 1.1-M-R12] | Below 2°C | IND | Primary Energy¦Fossil¦w/o CCS | EJ/yr | Primary Energy¦Fossil¦w/o CCS |  |  | 2035 | 28.4988
Downscaling[MESSAGEix-GLOBIOM 1.1-M-R12] | Below 2°C | IND | Primary Energy¦Fossil¦w/o CCS | EJ/yr | Primary Energy¦Fossil¦w/o CCS |  |  | 2040 | 28.0851
Downscaling[MESSAGEix-GLOBIOM 1.1-M-R12] | Below 2°C | IND | Primary Energy¦Fossil¦w/o CCS | EJ/yr | Primary Energy¦Fossil¦w/o CCS |  |  | 2045 | 22.4958
Downscaling[MESSAGEix-GLOBIOM 1.1-M-R12] | Below 2°C | IND | Primary Energy¦Fossil¦w/o CCS | EJ/yr | Primary Energy¦Fossil¦w/o CCS |  |  | 2050 | 17.5456
Downscaling[MESSAGEix-GLOBIOM 1.1-M-R12] | Below 2°C | IND | Primary Energy¦Gas | EJ/yr | Primary Energy¦Gas |  |  | 2020 | 3.3926
Downscaling[MESSAGEix-GLOBIOM 1.1-M-R12] | Below 2°C | IND | Primary Energy¦Gas | EJ/yr | Primary Energy¦Gas |  |  | 2025 | 4.488
Downscaling[MESSAGEix-GLOBIOM 1.1-M-R12] | Below 2°C | IND | Primary Energy¦Gas | EJ/yr | Primary Energy¦Gas |  |  | 2030 | 7.7282
Downscaling[MESSAGEix-GLOBIOM 1.1-M-R12] | Below 2°C | IND | Primary Energy¦Gas | EJ/yr | Primary Energy¦Gas |  |  | 2035 | 8.3377
Downscaling[MESSAGEix-GLOBIOM 1.1-M-R12] | Below 2°C | IND | Primary Energy¦Gas | EJ/yr | Primary Energy¦Gas |  |  | 2040 | 8.7742
Downscaling[MESSAGEix-GLOBIOM 1.1-M-R12] | Below 2°C | IND | Primary Energy¦Gas | EJ/yr | Primary Energy¦Gas |  |  | 2045 | 7.5081
Downscaling[MESSAGEix-GLOBIOM 1.1-M-R12] | Below 2°C | IND | Primary Energy¦Gas | EJ/yr | Primary Energy¦Gas |  |  | 2050 | 7.2967
Downscaling[MESSAGEix-GLOBIOM 1.1-M-R12] | Below 2°C | IND | Primary Energy¦Gas¦w/ CCS | EJ/yr | Primary Energy¦Gas¦w/ CCS |  |  | 2020 | 0
Downscaling[MESSAGEix-GLOBIOM 1.1-M-R12] | Below 2°C | IND | Primary Energy¦Gas¦w/ CCS | EJ/yr | Primary Energy¦Gas¦w/ CCS |  |  | 2025 | 0
Downscaling[MESSAGEix-GLOBIOM 1.1-M-R12] | Below 2°C | IND | Primary Energy¦Gas¦w/ CCS | EJ/yr | Primary Energy¦Gas¦w/ CCS |  |  | 2030 | 0.1158
Downscaling[MESSAGEix-GLOBIOM 1.1-M-R12] | Below 2°C | IND | Primary Energy¦Gas¦w/ CCS | EJ/yr | Primary Energy¦Gas¦w/ CCS |  |  | 2035 | 0.2965
Downscaling[MESSAGEix-GLOBIOM 1.1-M-R12] | Below 2°C | IND | Primary Energy¦Gas¦w/ CCS | EJ/yr | Primary Energy¦Gas¦w/ CCS |  |  | 2040 | 0.6733
Downscaling[MESSAGEix-GLOBIOM 1.1-M-R12] | Below 2°C | IND | Primary Energy¦Gas¦w/ CCS | EJ/yr | Primary Energy¦Gas¦w/ CCS |  |  | 2045 | 1.2164
Downscaling[MESSAGEix-GLOBIOM 1.1-M-R12] | Below 2°C | IND | Primary Energy¦Gas¦w/ CCS | EJ/yr | Primary Energy¦Gas¦w/ CCS |  |  | 2050 | 2.1142
Downscaling[MESSAGEix-GLOBIOM 1.1-M-R12] | Below 2°C | IND | Primary Energy¦Gas¦w/o CCS | EJ/yr | Primary Energy¦Gas¦w/o CCS |  |  | 2020 | 3.3926
Downscaling[MESSAGEix-GLOBIOM 1.1-M-R12] | Below 2°C | IND | Primary Energy¦Gas¦w/o CCS | EJ/yr | Primary Energy¦Gas¦w/o CCS |  |  | 2025 | 4.488
Downscaling[MESSAGEix-GLOBIOM 1.1-M-R12] | Below 2°C | IND | Primary Energy¦Gas¦w/o CCS | EJ/yr | Primary Energy¦Gas¦w/o CCS |  |  | 2030 | 7.6124
Downscaling[MESSAGEix-GLOBIOM 1.1-M-R12] | Below 2°C | IND | Primary Energy¦Gas¦w/o CCS | EJ/yr | Primary Energy¦Gas¦w/o CCS |  |  | 2035 | 8.0412
Downscaling[MESSAGEix-GLOBIOM 1.1-M-R12] | Below 2°C | IND | Primary Energy¦Gas¦w/o CCS | EJ/yr | Primary Energy¦Gas¦w/o CCS |  |  | 2040 | 8.1009
Downscaling[MESSAGEix-GLOBIOM 1.1-M-R12] | Below 2°C | IND | Primary Energy¦Gas¦w/o CCS | EJ/yr | Primary Energy¦Gas¦w/o CCS |  |  | 2045 | 6.2917
Downscaling[MESSAGEix-GLOBIOM 1.1-M-R12] | Below 2°C | IND | Primary Energy¦Gas¦w/o CCS | EJ/yr | Primary Energy¦Gas¦w/o CCS |  |  | 2050 | 5.1825
Downscaling[MESSAGEix-GLOBIOM 1.1-M-R12] | Below 2°C | IND | Primary Energy¦Hydro | EJ/yr | Primary Energy¦Hydro |  |  | 2020 | 0.6456
Downscaling[MESSAGEix-GLOBIOM 1.1-M-R12] | Below 2°C | IND | Primary Energy¦Hydro | EJ/yr | Primary Energy¦Hydro |  |  | 2025 | 0.6294
Downscaling[MESSAGEix-GLOBIOM 1.1-M-R12] | Below 2°C | IND | Primary Energy¦Hydro | EJ/yr | Primary Energy¦Hydro |  |  | 2030 | 0.7524
Downscaling[MESSAGEix-GLOBIOM 1.1-M-R12] | Below 2°C | IND | Primary Energy¦Hydro | EJ/yr | Primary Energy¦Hydro |  |  | 2035 | 0.9123
Downscaling[MESSAGEix-GLOBIOM 1.1-M-R12] | Below 2°C | IND | Primary Energy¦Hydro | EJ/yr | Primary Energy¦Hydro |  |  | 2040 | 1.0857
Downscaling[MESSAGEix-GLOBIOM 1.1-M-R12] | Below 2°C | IND | Primary Energy¦Hydro | EJ/yr | Primary Energy¦Hydro |  |  | 2045 | 1.3094
Downscaling[MESSAGEix-GLOBIOM 1.1-M-R12] | Below 2°C | IND | Primary Energy¦Hydro | EJ/yr | Primary Energy¦Hydro |  |  | 2050 | 1.6155
Downscaling[MESSAGEix-GLOBIOM 1.1-M-R12] | Below 2°C | IND | Primary Energy¦Nuclear | EJ/yr | Primary Energy¦Nuclear |  |  | 2020 | 0.1738
Downscaling[MESSAGEix-GLOBIOM 1.1-M-R12] | Below 2°C | IND | Primary Energy¦Nuclear | EJ/yr | Primary Energy¦Nuclear |  |  | 2025 | 0.1582
Downscaling[MESSAGEix-GLOBIOM 1.1-M-R12] | Below 2°C | IND | Primary Energy¦Nuclear | EJ/yr | Primary Energy¦Nuclear |  |  | 2030 | 0.362
Downscaling[MESSAGEix-GLOBIOM 1.1-M-R12] | Below 2°C | IND | Primary Energy¦Nuclear | EJ/yr | Primary Energy¦Nuclear |  |  | 2035 | 0.5983
Downscaling[MESSAGEix-GLOBIOM 1.1-M-R12] | Below 2°C | IND | Primary Energy¦Nuclear | EJ/yr | Primary Energy¦Nuclear |  |  | 2040 | 0.8959
Downscaling[MESSAGEix-GLOBIOM 1.1-M-R12] | Below 2°C | IND | Primary Energy¦Nuclear | EJ/yr | Primary Energy¦Nuclear |  |  | 2045 | 1.2613
Downscaling[MESSAGEix-GLOBIOM 1.1-M-R12] | Below 2°C | IND | Primary Energy¦Nuclear | EJ/yr | Primary Energy¦Nuclear |  |  | 2050 | 1.7456
Downscaling[MESSAGEix-GLOBIOM 1.1-M-R12] | Below 2°C | IND | Primary Energy¦Oil | EJ/yr | Primary Energy¦Oil |  |  | 2020 | 10.9105
Downscaling[MESSAGEix-GLOBIOM 1.1-M-R12] | Below 2°C | IND | Primary Energy¦Oil | EJ/yr | Primary Energy¦Oil |  |  | 2025 | 13.463
Downscaling[MESSAGEix-GLOBIOM 1.1-M-R12] | Below 2°C | IND | Primary Energy¦Oil | EJ/yr | Primary Energy¦Oil |  |  | 2030 | 14.4765
Downscaling[MESSAGEix-GLOBIOM 1.1-M-R12] | Below 2°C | IND | Primary Energy¦Oil | EJ/yr | Primary Energy¦Oil |  |  | 2035 | 15.053
Downscaling[MESSAGEix-GLOBIOM 1.1-M-R12] | Below 2°C | IND | Primary Energy¦Oil | EJ/yr | Primary Energy¦Oil |  |  | 2040 | 15.6488
Downscaling[MESSAGEix-GLOBIOM 1.1-M-R12] | Below 2°C | IND | Primary Energy¦Oil | EJ/yr | Primary Energy¦Oil |  |  | 2045 | 13.6747
Downscaling[MESSAGEix-GLOBIOM 1.1-M-R12] | Below 2°C | IND | Primary Energy¦Oil | EJ/yr | Primary Energy¦Oil |  |  | 2050 | 10.5625
Downscaling[MESSAGEix-GLOBIOM 1.1-M-R12] | Below 2°C | IND | Primary Energy¦Oil¦w/o CCS | EJ/yr | Primary Energy¦Oil¦w/o CCS |  |  | 2020 | 10.9105
Downscaling[MESSAGEix-GLOBIOM 1.1-M-R12] | Below 2°C | IND | Primary Energy¦Oil¦w/o CCS | EJ/yr | Primary Energy¦Oil¦w/o CCS |  |  | 2025 | 13.463
Downscaling[MESSAGEix-GLOBIOM 1.1-M-R12] | Below 2°C | IND | Primary Energy¦Oil¦w/o CCS | EJ/yr | Primary Energy¦Oil¦w/o CCS |  |  | 2030 | 14.4765
Downscaling[MESSAGEix-GLOBIOM 1.1-M-R12] | Below 2°C | IND | Primary Energy¦Oil¦w/o CCS | EJ/yr | Primary Energy¦Oil¦w/o CCS |  |  | 2035 | 15.053
Downscaling[MESSAGEix-GLOBIOM 1.1-M-R12] | Below 2°C | IND | Primary Energy¦Oil¦w/o CCS | EJ/yr | Primary Energy¦Oil¦w/o CCS |  |  | 2040 | 15.6488
Downscaling[MESSAGEix-GLOBIOM 1.1-M-R12] | Below 2°C | IND | Primary Energy¦Oil¦w/o CCS | EJ/yr | Primary Energy¦Oil¦w/o CCS |  |  | 2045 | 13.6747
Downscaling[MESSAGEix-GLOBIOM 1.1-M-R12] | Below 2°C | IND | Primary Energy¦Oil¦w/o CCS | EJ/yr | Primary Energy¦Oil¦w/o CCS |  |  | 2050 | 10.5625
Downscaling[MESSAGEix-GLOBIOM 1.1-M-R12] | Below 2°C | IND | Primary Energy¦Solar | EJ/yr | Primary Energy¦Solar |  |  | 2020 | 1.5179
Downscaling[MESSAGEix-GLOBIOM 1.1-M-R12] | Below 2°C | IND | Primary Energy¦Solar | EJ/yr | Primary Energy¦Solar |  |  | 2025 | 3.0641
Downscaling[MESSAGEix-GLOBIOM 1.1-M-R12] | Below 2°C | IND | Primary Energy¦Solar | EJ/yr | Primary Energy¦Solar |  |  | 2030 | 5.6664
Downscaling[MESSAGEix-GLOBIOM 1.1-M-R12] | Below 2°C | IND | Primary Energy¦Solar | EJ/yr | Primary Energy¦Solar |  |  | 2035 | 7.6855
Downscaling[MESSAGEix-GLOBIOM 1.1-M-R12] | Below 2°C | IND | Primary Energy¦Solar | EJ/yr | Primary Energy¦Solar |  |  | 2040 | 7.7393
Downscaling[MESSAGEix-GLOBIOM 1.1-M-R12] | Below 2°C | IND | Primary Energy¦Solar | EJ/yr | Primary Energy¦Solar |  |  | 2045 | 8.3582
Downscaling[MESSAGEix-GLOBIOM 1.1-M-R12] | Below 2°C | IND | Primary Energy¦Solar | EJ/yr | Primary Energy¦Solar |  |  | 2050 | 8.9315
Downscaling[MESSAGEix-GLOBIOM 1.1-M-R12] | Below 2°C | IND | Primary Energy¦Wind | EJ/yr | Primary Energy¦Wind |  |  | 2020 | 0.9321
Downscaling[MESSAGEix-GLOBIOM 1.1-M-R12] | Below 2°C | IND | Primary Energy¦Wind | EJ/yr | Primary Energy¦Wind |  |  | 2025 | 2.2032
Downscaling[MESSAGEix-GLOBIOM 1.1-M-R12] | Below 2°C | IND | Primary Energy¦Wind | EJ/yr | Primary Energy¦Wind |  |  | 2030 | 4.3193
Downscaling[MESSAGEix-GLOBIOM 1.1-M-R12] | Below 2°C | IND | Primary Energy¦Wind | EJ/yr | Primary Energy¦Wind |  |  | 2035 | 5.2558
Downscaling[MESSAGEix-GLOBIOM 1.1-M-R12] | Below 2°C | IND | Primary Energy¦Wind | EJ/yr | Primary Energy¦Wind |  |  | 2040 | 4.6675
Downscaling[MESSAGEix-GLOBIOM 1.1-M-R12] | Below 2°C | IND | Primary Energy¦Wind | EJ/yr | Primary Energy¦Wind |  |  | 2045 | 5.1412
Downscaling[MESSAGEix-GLOBIOM 1.1-M-R12] | Below 2°C | IND | Primary Energy¦Wind | EJ/yr | Primary Energy¦Wind |  |  | 2050 | 6.1212
Downscaling[MESSAGEix-GLOBIOM 1.1-M-R12] | Below 2°C | IND | Revenue¦Government¦Tax¦Carbon | billion US$2010/yr | Revenue¦Government¦Tax¦Carbon |  |  | 2020 | 0
Downscaling[MESSAGEix-GLOBIOM 1.1-M-R12] | Below 2°C | IND | Revenue¦Government¦Tax¦Carbon | billion US$2010/yr | Revenue¦Government¦Tax¦Carbon |  |  | 2025 | 0
Downscaling[MESSAGEix-GLOBIOM 1.1-M-R12] | Below 2°C | IND | Revenue¦Government¦Tax¦Carbon | billion US$2010/yr | Revenue¦Government¦Tax¦Carbon |  |  | 2030 | 96.536
Downscaling[MESSAGEix-GLOBIOM 1.1-M-R12] | Below 2°C | IND | Revenue¦Government¦Tax¦Carbon | billion US$2010/yr | Revenue¦Government¦Tax¦Carbon |  |  | 2035 | 102.372
Downscaling[MESSAGEix-GLOBIOM 1.1-M-R12] | Below 2°C | IND | Revenue¦Government¦Tax¦Carbon | billion US$2010/yr | Revenue¦Government¦Tax¦Carbon |  |  | 2040 | 129.4516
Downscaling[MESSAGEix-GLOBIOM 1.1-M-R12] | Below 2°C | IND | Revenue¦Government¦Tax¦Carbon | billion US$2010/yr | Revenue¦Government¦Tax¦Carbon |  |  | 2045 | 128.9542
Downscaling[MESSAGEix-GLOBIOM 1.1-M-R12] | Below 2°C | IND | Revenue¦Government¦Tax¦Carbon | billion US$2010/yr | Revenue¦Government¦Tax¦Carbon |  |  | 2050 | 122.713
Downscaling[MESSAGEix-GLOBIOM 1.1-M-R12] | Below 2°C | IND | Revenue¦Government¦Tax¦Carbon¦Demand¦Industry | billion US$2010/yr | Revenue¦Government¦Tax¦Carbon¦Demand¦Industry |  |  | 2020 | 0
Downscaling[MESSAGEix-GLOBIOM 1.1-M-R12] | Below 2°C | IND | Revenue¦Government¦Tax¦Carbon¦Demand¦Industry | billion US$2010/yr | Revenue¦Government¦Tax¦Carbon¦Demand¦Industry |  |  | 2025 | 0
Downscaling[MESSAGEix-GLOBIOM 1.1-M-R12] | Below 2°C | IND | Revenue¦Government¦Tax¦Carbon¦Demand¦Industry | billion US$2010/yr | Revenue¦Government¦Tax¦Carbon¦Demand¦Industry |  |  | 2030 | 36.0031
Downscaling[MESSAGEix-GLOBIOM 1.1-M-R12] | Below 2°C | IND | Revenue¦Government¦Tax¦Carbon¦Demand¦Industry | billion US$2010/yr | Revenue¦Government¦Tax¦Carbon¦Demand¦Industry |  |  | 2035 | 42.9367
Downscaling[MESSAGEix-GLOBIOM 1.1-M-R12] | Below 2°C | IND | Revenue¦Government¦Tax¦Carbon¦Demand¦Industry | billion US$2010/yr | Revenue¦Government¦Tax¦Carbon¦Demand¦Industry |  |  | 2040 | 54.1734
Downscaling[MESSAGEix-GLOBIOM 1.1-M-R12] | Below 2°C | IND | Revenue¦Government¦Tax¦Carbon¦Demand¦Industry | billion US$2010/yr | Revenue¦Government¦Tax¦Carbon¦Demand¦Industry |  |  | 2045 | 56.9471
Downscaling[MESSAGEix-GLOBIOM 1.1-M-R12] | Below 2°C | IND | Revenue¦Government¦Tax¦Carbon¦Demand¦Industry | billion US$2010/yr | Revenue¦Government¦Tax¦Carbon¦Demand¦Industry |  |  | 2050 | 53.2915
Downscaling[MESSAGEix-GLOBIOM 1.1-M-R12] | Below 2°C | IND | Revenue¦Government¦Tax¦Carbon¦Demand¦Residential and Commercial | billion US$2010/yr | Revenue¦Government¦Tax¦Carbon¦Demand¦Residential and Commercial |  |  | 2020 | 0
Downscaling[MESSAGEix-GLOBIOM 1.1-M-R12] | Below 2°C | IND | Revenue¦Government¦Tax¦Carbon¦Demand¦Residential and Commercial | billion US$2010/yr | Revenue¦Government¦Tax¦Carbon¦Demand¦Residential and Commercial |  |  | 2025 | 0
Downscaling[MESSAGEix-GLOBIOM 1.1-M-R12] | Below 2°C | IND | Revenue¦Government¦Tax¦Carbon¦Demand¦Residential and Commercial | billion US$2010/yr | Revenue¦Government¦Tax¦Carbon¦Demand¦Residential and Commercial |  |  | 2030 | 7.7006
Downscaling[MESSAGEix-GLOBIOM 1.1-M-R12] | Below 2°C | IND | Revenue¦Government¦Tax¦Carbon¦Demand¦Residential and Commercial | billion US$2010/yr | Revenue¦Government¦Tax¦Carbon¦Demand¦Residential and Commercial |  |  | 2035 | 9.4563
Downscaling[MESSAGEix-GLOBIOM 1.1-M-R12] | Below 2°C | IND | Revenue¦Government¦Tax¦Carbon¦Demand¦Residential and Commercial | billion US$2010/yr | Revenue¦Government¦Tax¦Carbon¦Demand¦Residential and Commercial |  |  | 2040 | 12.8458
Downscaling[MESSAGEix-GLOBIOM 1.1-M-R12] | Below 2°C | IND | Revenue¦Government¦Tax¦Carbon¦Demand¦Residential and Commercial | billion US$2010/yr | Revenue¦Government¦Tax¦Carbon¦Demand¦Residential and Commercial |  |  | 2045 | 17.7576
Downscaling[MESSAGEix-GLOBIOM 1.1-M-R12] | Below 2°C | IND | Revenue¦Government¦Tax¦Carbon¦Demand¦Residential and Commercial | billion US$2010/yr | Revenue¦Government¦Tax¦Carbon¦Demand¦Residential and Commercial |  |  | 2050 | 19.5135
Downscaling[MESSAGEix-GLOBIOM 1.1-M-R12] | Below 2°C | IND | Revenue¦Government¦Tax¦Carbon¦Demand¦Transportation | billion US$2010/yr | Revenue¦Government¦Tax¦Carbon¦Demand¦Transportation |  |  | 2020 | 0
Downscaling[MESSAGEix-GLOBIOM 1.1-M-R12] | Below 2°C | IND | Revenue¦Government¦Tax¦Carbon¦Demand¦Transportation | billion US$2010/yr | Revenue¦Government¦Tax¦Carbon¦Demand¦Transportation |  |  | 2025 | 0
Downscaling[MESSAGEix-GLOBIOM 1.1-M-R12] | Below 2°C | IND | Revenue¦Government¦Tax¦Carbon¦Demand¦Transportation | billion US$2010/yr | Revenue¦Government¦Tax¦Carbon¦Demand¦Transportation |  |  | 2030 | 18.6087
Downscaling[MESSAGEix-GLOBIOM 1.1-M-R12] | Below 2°C | IND | Revenue¦Government¦Tax¦Carbon¦Demand¦Transportation | billion US$2010/yr | Revenue¦Government¦Tax¦Carbon¦Demand¦Transportation |  |  | 2035 | 26.5376
Downscaling[MESSAGEix-GLOBIOM 1.1-M-R12] | Below 2°C | IND | Revenue¦Government¦Tax¦Carbon¦Demand¦Transportation | billion US$2010/yr | Revenue¦Government¦Tax¦Carbon¦Demand¦Transportation |  |  | 2040 | 33.9141
Downscaling[MESSAGEix-GLOBIOM 1.1-M-R12] | Below 2°C | IND | Revenue¦Government¦Tax¦Carbon¦Demand¦Transportation | billion US$2010/yr | Revenue¦Government¦Tax¦Carbon¦Demand¦Transportation |  |  | 2045 | 39.0526
Downscaling[MESSAGEix-GLOBIOM 1.1-M-R12] | Below 2°C | IND | Revenue¦Government¦Tax¦Carbon¦Demand¦Transportation | billion US$2010/yr | Revenue¦Government¦Tax¦Carbon¦Demand¦Transportation |  |  | 2050 | 41.8085
Downscaling[MESSAGEix-GLOBIOM 1.1-M-R12] | Below 2°C | IND | Revenue¦Government¦Tax¦Carbon¦Supply | billion US$2010/yr | Revenue¦Government¦Tax¦Carbon¦Supply |  |  | 2020 | 0
Downscaling[MESSAGEix-GLOBIOM 1.1-M-R12] | Below 2°C | IND | Revenue¦Government¦Tax¦Carbon¦Supply | billion US$2010/yr | Revenue¦Government¦Tax¦Carbon¦Supply |  |  | 2025 | 0
Downscaling[MESSAGEix-GLOBIOM 1.1-M-R12] | Below 2°C | IND | Revenue¦Government¦Tax¦Carbon¦Supply | billion US$2010/yr | Revenue¦Government¦Tax¦Carbon¦Supply |  |  | 2030 | 34.2236
Downscaling[MESSAGEix-GLOBIOM 1.1-M-R12] | Below 2°C | IND | Revenue¦Government¦Tax¦Carbon¦Supply | billion US$2010/yr | Revenue¦Government¦Tax¦Carbon¦Supply |  |  | 2035 | 23.4413
Downscaling[MESSAGEix-GLOBIOM 1.1-M-R12] | Below 2°C | IND | Revenue¦Government¦Tax¦Carbon¦Supply | billion US$2010/yr | Revenue¦Government¦Tax¦Carbon¦Supply |  |  | 2040 | 28.5182
Downscaling[MESSAGEix-GLOBIOM 1.1-M-R12] | Below 2°C | IND | Revenue¦Government¦Tax¦Carbon¦Supply | billion US$2010/yr | Revenue¦Government¦Tax¦Carbon¦Supply |  |  | 2045 | 15.197
Downscaling[MESSAGEix-GLOBIOM 1.1-M-R12] | Below 2°C | IND | Revenue¦Government¦Tax¦Carbon¦Supply | billion US$2010/yr | Revenue¦Government¦Tax¦Carbon¦Supply |  |  | 2050 | 8.0995
Downscaling[MESSAGEix-GLOBIOM 1.1-M-R12] | Below 2°C | IND | Secondary Energy¦Electricity¦Coal | EJ/yr | Secondary Energy¦Electricity¦Coal |  |  | 2020 | 4.9875
Downscaling[MESSAGEix-GLOBIOM 1.1-M-R12] | Below 2°C | IND | Secondary Energy¦Electricity¦Coal | EJ/yr | Secondary Energy¦Electricity¦Coal |  |  | 2025 | 5.7146
Downscaling[MESSAGEix-GLOBIOM 1.1-M-R12] | Below 2°C | IND | Secondary Energy¦Electricity¦Coal | EJ/yr | Secondary Energy¦Electricity¦Coal |  |  | 2030 | 2.3161
Downscaling[MESSAGEix-GLOBIOM 1.1-M-R12] | Below 2°C | IND | Secondary Energy¦Electricity¦Coal | EJ/yr | Secondary Energy¦Electricity¦Coal |  |  | 2035 | 0.5133
Downscaling[MESSAGEix-GLOBIOM 1.1-M-R12] | Below 2°C | IND | Secondary Energy¦Electricity¦Coal | EJ/yr | Secondary Energy¦Electricity¦Coal |  |  | 2040 | 0.4781
Downscaling[MESSAGEix-GLOBIOM 1.1-M-R12] | Below 2°C | IND | Secondary Energy¦Electricity¦Coal | EJ/yr | Secondary Energy¦Electricity¦Coal |  |  | 2045 | 0.0407
Downscaling[MESSAGEix-GLOBIOM 1.1-M-R12] | Below 2°C | IND | Secondary Energy¦Electricity¦Coal | EJ/yr | Secondary Energy¦Electricity¦Coal |  |  | 2050 | 0.003
Downscaling[MESSAGEix-GLOBIOM 1.1-M-R12] | Below 2°C | IND | Secondary Energy¦Electricity¦Gas | EJ/yr | Secondary Energy¦Electricity¦Gas |  |  | 2020 | 0.6319
Downscaling[MESSAGEix-GLOBIOM 1.1-M-R12] | Below 2°C | IND | Secondary Energy¦Electricity¦Gas | EJ/yr | Secondary Energy¦Electricity¦Gas |  |  | 2025 | 0.7214
Downscaling[MESSAGEix-GLOBIOM 1.1-M-R12] | Below 2°C | IND | Secondary Energy¦Electricity¦Gas | EJ/yr | Secondary Energy¦Electricity¦Gas |  |  | 2030 | 1.9164
Downscaling[MESSAGEix-GLOBIOM 1.1-M-R12] | Below 2°C | IND | Secondary Energy¦Electricity¦Gas | EJ/yr | Secondary Energy¦Electricity¦Gas |  |  | 2035 | 2.2194
Downscaling[MESSAGEix-GLOBIOM 1.1-M-R12] | Below 2°C | IND | Secondary Energy¦Electricity¦Gas | EJ/yr | Secondary Energy¦Electricity¦Gas |  |  | 2040 | 2.2542
Downscaling[MESSAGEix-GLOBIOM 1.1-M-R12] | Below 2°C | IND | Secondary Energy¦Electricity¦Gas | EJ/yr | Secondary Energy¦Electricity¦Gas |  |  | 2045 | 1.6811
Downscaling[MESSAGEix-GLOBIOM 1.1-M-R12] | Below 2°C | IND | Secondary Energy¦Electricity¦Gas | EJ/yr | Secondary Energy¦Electricity¦Gas |  |  | 2050 | 1.3717
Downscaling[MESSAGEix-GLOBIOM 1.1-M-R12] | Below 2°C | IND | Secondary Energy¦Electricity¦Hydro | EJ/yr | Secondary Energy¦Electricity¦Hydro |  |  | 2020 | 0.6456
Downscaling[MESSAGEix-GLOBIOM 1.1-M-R12] | Below 2°C | IND | Secondary Energy¦Electricity¦Hydro | EJ/yr | Secondary Energy¦Electricity¦Hydro |  |  | 2025 | 0.6294
Downscaling[MESSAGEix-GLOBIOM 1.1-M-R12] | Below 2°C | IND | Secondary Energy¦Electricity¦Hydro | EJ/yr | Secondary Energy¦Electricity¦Hydro |  |  | 2030 | 0.7524
Downscaling[MESSAGEix-GLOBIOM 1.1-M-R12] | Below 2°C | IND | Secondary Energy¦Electricity¦Hydro | EJ/yr | Secondary Energy¦Electricity¦Hydro |  |  | 2035 | 0.9123
Downscaling[MESSAGEix-GLOBIOM 1.1-M-R12] | Below 2°C | IND | Secondary Energy¦Electricity¦Hydro | EJ/yr | Secondary Energy¦Electricity¦Hydro |  |  | 2040 | 1.0857
Downscaling[MESSAGEix-GLOBIOM 1.1-M-R12] | Below 2°C | IND | Secondary Energy¦Electricity¦Hydro | EJ/yr | Secondary Energy¦Electricity¦Hydro |  |  | 2045 | 1.3094
Downscaling[MESSAGEix-GLOBIOM 1.1-M-R12] | Below 2°C | IND | Secondary Energy¦Electricity¦Hydro | EJ/yr | Secondary Energy¦Electricity¦Hydro |  |  | 2050 | 1.6155
Downscaling[MESSAGEix-GLOBIOM 1.1-M-R12] | Below 2°C | IND | Secondary Energy¦Electricity¦Nuclear | EJ/yr | Secondary Energy¦Electricity¦Nuclear |  |  | 2020 | 0.1765
Downscaling[MESSAGEix-GLOBIOM 1.1-M-R12] | Below 2°C | IND | Secondary Energy¦Electricity¦Nuclear | EJ/yr | Secondary Energy¦Electricity¦Nuclear |  |  | 2025 | 0.1631
Downscaling[MESSAGEix-GLOBIOM 1.1-M-R12] | Below 2°C | IND | Secondary Energy¦Electricity¦Nuclear | EJ/yr | Secondary Energy¦Electricity¦Nuclear |  |  | 2030 | 0.3417
Downscaling[MESSAGEix-GLOBIOM 1.1-M-R12] | Below 2°C | IND | Secondary Energy¦Electricity¦Nuclear | EJ/yr | Secondary Energy¦Electricity¦Nuclear |  |  | 2035 | 0.5718
Downscaling[MESSAGEix-GLOBIOM 1.1-M-R12] | Below 2°C | IND | Secondary Energy¦Electricity¦Nuclear | EJ/yr | Secondary Energy¦Electricity¦Nuclear |  |  | 2040 | 0.8661
Downscaling[MESSAGEix-GLOBIOM 1.1-M-R12] | Below 2°C | IND | Secondary Energy¦Electricity¦Nuclear | EJ/yr | Secondary Energy¦Electricity¦Nuclear |  |  | 2045 | 1.2261
Downscaling[MESSAGEix-GLOBIOM 1.1-M-R12] | Below 2°C | IND | Secondary Energy¦Electricity¦Nuclear | EJ/yr | Secondary Energy¦Electricity¦Nuclear |  |  | 2050 | 1.7029
Downscaling[MESSAGEix-GLOBIOM 1.1-M-R12] | Below 2°C | IND | Secondary Energy¦Electricity¦Oil | EJ/yr | Secondary Energy¦Electricity¦Oil |  |  | 2020 | 0.0319
Downscaling[MESSAGEix-GLOBIOM 1.1-M-R12] | Below 2°C | IND | Secondary Energy¦Electricity¦Oil | EJ/yr | Secondary Energy¦Electricity¦Oil |  |  | 2025 | 0
Downscaling[MESSAGEix-GLOBIOM 1.1-M-R12] | Below 2°C | IND | Secondary Energy¦Electricity¦Oil | EJ/yr | Secondary Energy¦Electricity¦Oil |  |  | 2030 | 0
Downscaling[MESSAGEix-GLOBIOM 1.1-M-R12] | Below 2°C | IND | Secondary Energy¦Electricity¦Oil | EJ/yr | Secondary Energy¦Electricity¦Oil |  |  | 2035 | 0
Downscaling[MESSAGEix-GLOBIOM 1.1-M-R12] | Below 2°C | IND | Secondary Energy¦Electricity¦Oil | EJ/yr | Secondary Energy¦Electricity¦Oil |  |  | 2040 | 0
Downscaling[MESSAGEix-GLOBIOM 1.1-M-R12] | Below 2°C | IND | Secondary Energy¦Electricity¦Oil | EJ/yr | Secondary Energy¦Electricity¦Oil |  |  | 2045 | 0
Downscaling[MESSAGEix-GLOBIOM 1.1-M-R12] | Below 2°C | IND | Secondary Energy¦Electricity¦Oil | EJ/yr | Secondary Energy¦Electricity¦Oil |  |  | 2050 | 0
Downscaling[MESSAGEix-GLOBIOM 1.1-M-R12] | Below 2°C | IND | Secondary Energy¦Electricity¦Solar | EJ/yr | Secondary Energy¦Electricity¦Solar |  |  | 2020 | 1.974
Downscaling[MESSAGEix-GLOBIOM 1.1-M-R12] | Below 2°C | IND | Secondary Energy¦Electricity¦Solar | EJ/yr | Secondary Energy¦Electricity¦Solar |  |  | 2025 | 3.4451
Downscaling[MESSAGEix-GLOBIOM 1.1-M-R12] | Below 2°C | IND | Secondary Energy¦Electricity¦Solar | EJ/yr | Secondary Energy¦Electricity¦Solar |  |  | 2030 | 5.2188
Downscaling[MESSAGEix-GLOBIOM 1.1-M-R12] | Below 2°C | IND | Secondary Energy¦Electricity¦Solar | EJ/yr | Secondary Energy¦Electricity¦Solar |  |  | 2035 | 6.402
Downscaling[MESSAGEix-GLOBIOM 1.1-M-R12] | Below 2°C | IND | Secondary Energy¦Electricity¦Solar | EJ/yr | Secondary Energy¦Electricity¦Solar |  |  | 2040 | 5.784
Downscaling[MESSAGEix-GLOBIOM 1.1-M-R12] | Below 2°C | IND | Secondary Energy¦Electricity¦Solar | EJ/yr | Secondary Energy¦Electricity¦Solar |  |  | 2045 | 6.1328
Downscaling[MESSAGEix-GLOBIOM 1.1-M-R12] | Below 2°C | IND | Secondary Energy¦Electricity¦Solar | EJ/yr | Secondary Energy¦Electricity¦Solar |  |  | 2050 | 6.3697
Downscaling[MESSAGEix-GLOBIOM 1.1-M-R12] | Below 2°C | IND | Secondary Energy¦Electricity¦Trade | EJ/yr | Secondary Energy¦Electricity¦Trade |  |  | 2020 | 4.7556
Downscaling[MESSAGEix-GLOBIOM 1.1-M-R12] | Below 2°C | IND | Secondary Energy¦Electricity¦Trade | EJ/yr | Secondary Energy¦Electricity¦Trade |  |  | 2025 | 7.0246
Downscaling[MESSAGEix-GLOBIOM 1.1-M-R12] | Below 2°C | IND | Secondary Energy¦Electricity¦Trade | EJ/yr | Secondary Energy¦Electricity¦Trade |  |  | 2030 | 7.7304
Downscaling[MESSAGEix-GLOBIOM 1.1-M-R12] | Below 2°C | IND | Secondary Energy¦Electricity¦Trade | EJ/yr | Secondary Energy¦Electricity¦Trade |  |  | 2035 | 7.0416
Downscaling[MESSAGEix-GLOBIOM 1.1-M-R12] | Below 2°C | IND | Secondary Energy¦Electricity¦Trade | EJ/yr | Secondary Energy¦Electricity¦Trade |  |  | 2040 | 4.4662
Downscaling[MESSAGEix-GLOBIOM 1.1-M-R12] | Below 2°C | IND | Secondary Energy¦Electricity¦Trade | EJ/yr | Secondary Energy¦Electricity¦Trade |  |  | 2045 | 2.4163
Downscaling[MESSAGEix-GLOBIOM 1.1-M-R12] | Below 2°C | IND | Secondary Energy¦Electricity¦Trade | EJ/yr | Secondary Energy¦Electricity¦Trade |  |  | 2050 | 1.0187
Downscaling[MESSAGEix-GLOBIOM 1.1-M-R12] | Below 2°C | IND | Secondary Energy¦Electricity¦Wind | EJ/yr | Secondary Energy¦Electricity¦Wind |  |  | 2020 | 0.9321
Downscaling[MESSAGEix-GLOBIOM 1.1-M-R12] | Below 2°C | IND | Secondary Energy¦Electricity¦Wind | EJ/yr | Secondary Energy¦Electricity¦Wind |  |  | 2025 | 2.2032
Downscaling[MESSAGEix-GLOBIOM 1.1-M-R12] | Below 2°C | IND | Secondary Energy¦Electricity¦Wind | EJ/yr | Secondary Energy¦Electricity¦Wind |  |  | 2030 | 4.3193
Downscaling[MESSAGEix-GLOBIOM 1.1-M-R12] | Below 2°C | IND | Secondary Energy¦Electricity¦Wind | EJ/yr | Secondary Energy¦Electricity¦Wind |  |  | 2035 | 5.2558
Downscaling[MESSAGEix-GLOBIOM 1.1-M-R12] | Below 2°C | IND | Secondary Energy¦Electricity¦Wind | EJ/yr | Secondary Energy¦Electricity¦Wind |  |  | 2040 | 4.6675
Downscaling[MESSAGEix-GLOBIOM 1.1-M-R12] | Below 2°C | IND | Secondary Energy¦Electricity¦Wind | EJ/yr | Secondary Energy¦Electricity¦Wind |  |  | 2045 | 5.1412
Downscaling[MESSAGEix-GLOBIOM 1.1-M-R12] | Below 2°C | IND | Secondary Energy¦Electricity¦Wind | EJ/yr | Secondary Energy¦Electricity¦Wind |  |  | 2050 | 6.1212
Downscaling[MESSAGEix-GLOBIOM 1.1-M-R12] | Below 2°C | IND | Secondary Energy¦Gases | EJ/yr | Secondary Energy¦Gases |  |  | 2020 | 3.4191
Downscaling[MESSAGEix-GLOBIOM 1.1-M-R12] | Below 2°C | IND | Secondary Energy¦Gases | EJ/yr | Secondary Energy¦Gases |  |  | 2025 | 4.902
Downscaling[MESSAGEix-GLOBIOM 1.1-M-R12] | Below 2°C | IND | Secondary Energy¦Gases | EJ/yr | Secondary Energy¦Gases |  |  | 2030 | 8.0056
Downscaling[MESSAGEix-GLOBIOM 1.1-M-R12] | Below 2°C | IND | Secondary Energy¦Gases | EJ/yr | Secondary Energy¦Gases |  |  | 2035 | 8.7918
Downscaling[MESSAGEix-GLOBIOM 1.1-M-R12] | Below 2°C | IND | Secondary Energy¦Gases | EJ/yr | Secondary Energy¦Gases |  |  | 2040 | 9.6817
Downscaling[MESSAGEix-GLOBIOM 1.1-M-R12] | Below 2°C | IND | Secondary Energy¦Gases | EJ/yr | Secondary Energy¦Gases |  |  | 2045 | 8.4481
Downscaling[MESSAGEix-GLOBIOM 1.1-M-R12] | Below 2°C | IND | Secondary Energy¦Gases | EJ/yr | Secondary Energy¦Gases |  |  | 2050 | 8.3971
Downscaling[MESSAGEix-GLOBIOM 1.1-M-R12] | Below 2°C | IND | Secondary Energy¦Gases¦Biomass | EJ/yr | Secondary Energy¦Gases¦Biomass |  |  | 2020 | 0
Downscaling[MESSAGEix-GLOBIOM 1.1-M-R12] | Below 2°C | IND | Secondary Energy¦Gases¦Biomass | EJ/yr | Secondary Energy¦Gases¦Biomass |  |  | 2025 | 0
Downscaling[MESSAGEix-GLOBIOM 1.1-M-R12] | Below 2°C | IND | Secondary Energy¦Gases¦Biomass | EJ/yr | Secondary Energy¦Gases¦Biomass |  |  | 2030 | 0
Downscaling[MESSAGEix-GLOBIOM 1.1-M-R12] | Below 2°C | IND | Secondary Energy¦Gases¦Biomass | EJ/yr | Secondary Energy¦Gases¦Biomass |  |  | 2035 | 0
Downscaling[MESSAGEix-GLOBIOM 1.1-M-R12] | Below 2°C | IND | Secondary Energy¦Gases¦Biomass | EJ/yr | Secondary Energy¦Gases¦Biomass |  |  | 2040 | 0
Downscaling[MESSAGEix-GLOBIOM 1.1-M-R12] | Below 2°C | IND | Secondary Energy¦Gases¦Biomass | EJ/yr | Secondary Energy¦Gases¦Biomass |  |  | 2045 | 0
Downscaling[MESSAGEix-GLOBIOM 1.1-M-R12] | Below 2°C | IND | Secondary Energy¦Gases¦Biomass | EJ/yr | Secondary Energy¦Gases¦Biomass |  |  | 2050 | 0
Downscaling[MESSAGEix-GLOBIOM 1.1-M-R12] | Below 2°C | IND | Secondary Energy¦Gases¦Coal | EJ/yr | Secondary Energy¦Gases¦Coal |  |  | 2020 | 0
Downscaling[MESSAGEix-GLOBIOM 1.1-M-R12] | Below 2°C | IND | Secondary Energy¦Gases¦Coal | EJ/yr | Secondary Energy¦Gases¦Coal |  |  | 2025 | 0
Downscaling[MESSAGEix-GLOBIOM 1.1-M-R12] | Below 2°C | IND | Secondary Energy¦Gases¦Coal | EJ/yr | Secondary Energy¦Gases¦Coal |  |  | 2030 | 0
Downscaling[MESSAGEix-GLOBIOM 1.1-M-R12] | Below 2°C | IND | Secondary Energy¦Gases¦Coal | EJ/yr | Secondary Energy¦Gases¦Coal |  |  | 2035 | 0
Downscaling[MESSAGEix-GLOBIOM 1.1-M-R12] | Below 2°C | IND | Secondary Energy¦Gases¦Coal | EJ/yr | Secondary Energy¦Gases¦Coal |  |  | 2040 | 0
Downscaling[MESSAGEix-GLOBIOM 1.1-M-R12] | Below 2°C | IND | Secondary Energy¦Gases¦Coal | EJ/yr | Secondary Energy¦Gases¦Coal |  |  | 2045 | 0
Downscaling[MESSAGEix-GLOBIOM 1.1-M-R12] | Below 2°C | IND | Secondary Energy¦Gases¦Coal | EJ/yr | Secondary Energy¦Gases¦Coal |  |  | 2050 | 0
Downscaling[MESSAGEix-GLOBIOM 1.1-M-R12] | Below 2°C | IND | Secondary Energy¦Gases¦Natural Gas | EJ/yr | Secondary Energy¦Gases¦Natural Gas |  |  | 2020 | 3.4191
Downscaling[MESSAGEix-GLOBIOM 1.1-M-R12] | Below 2°C | IND | Secondary Energy¦Gases¦Natural Gas | EJ/yr | Secondary Energy¦Gases¦Natural Gas |  |  | 2025 | 4.902
Downscaling[MESSAGEix-GLOBIOM 1.1-M-R12] | Below 2°C | IND | Secondary Energy¦Gases¦Natural Gas | EJ/yr | Secondary Energy¦Gases¦Natural Gas |  |  | 2030 | 8.0056
Downscaling[MESSAGEix-GLOBIOM 1.1-M-R12] | Below 2°C | IND | Secondary Energy¦Gases¦Natural Gas | EJ/yr | Secondary Energy¦Gases¦Natural Gas |  |  | 2035 | 8.7918
Downscaling[MESSAGEix-GLOBIOM 1.1-M-R12] | Below 2°C | IND | Secondary Energy¦Gases¦Natural Gas | EJ/yr | Secondary Energy¦Gases¦Natural Gas |  |  | 2040 | 9.6817
Downscaling[MESSAGEix-GLOBIOM 1.1-M-R12] | Below 2°C | IND | Secondary Energy¦Gases¦Natural Gas | EJ/yr | Secondary Energy¦Gases¦Natural Gas |  |  | 2045 | 8.4481
Downscaling[MESSAGEix-GLOBIOM 1.1-M-R12] | Below 2°C | IND | Secondary Energy¦Gases¦Natural Gas | EJ/yr | Secondary Energy¦Gases¦Natural Gas |  |  | 2050 | 8.1724
Downscaling[MESSAGEix-GLOBIOM 1.1-M-R12] | Below 2°C | IND | Secondary Energy¦Gases¦Other | EJ/yr | Secondary Energy¦Gases¦Other |  |  | 2020 | 0
Downscaling[MESSAGEix-GLOBIOM 1.1-M-R12] | Below 2°C | IND | Secondary Energy¦Gases¦Other | EJ/yr | Secondary Energy¦Gases¦Other |  |  | 2025 | 0
Downscaling[MESSAGEix-GLOBIOM 1.1-M-R12] | Below 2°C | IND | Secondary Energy¦Gases¦Other | EJ/yr | Secondary Energy¦Gases¦Other |  |  | 2030 | 0
Downscaling[MESSAGEix-GLOBIOM 1.1-M-R12] | Below 2°C | IND | Secondary Energy¦Gases¦Other | EJ/yr | Secondary Energy¦Gases¦Other |  |  | 2035 | 0
Downscaling[MESSAGEix-GLOBIOM 1.1-M-R12] | Below 2°C | IND | Secondary Energy¦Gases¦Other | EJ/yr | Secondary Energy¦Gases¦Other |  |  | 2040 | 0
Downscaling[MESSAGEix-GLOBIOM 1.1-M-R12] | Below 2°C | IND | Secondary Energy¦Gases¦Other | EJ/yr | Secondary Energy¦Gases¦Other |  |  | 2045 | 0
Downscaling[MESSAGEix-GLOBIOM 1.1-M-R12] | Below 2°C | IND | Secondary Energy¦Gases¦Other | EJ/yr | Secondary Energy¦Gases¦Other |  |  | 2050 | 0.2204
Downscaling[MESSAGEix-GLOBIOM 1.1-M-R12] | Below 2°C | IND | Secondary Energy¦Heat | EJ/yr | Secondary Energy¦Heat |  |  | 2020 | 0.0243
Downscaling[MESSAGEix-GLOBIOM 1.1-M-R12] | Below 2°C | IND | Secondary Energy¦Heat | EJ/yr | Secondary Energy¦Heat |  |  | 2025 | 0.0549
Downscaling[MESSAGEix-GLOBIOM 1.1-M-R12] | Below 2°C | IND | Secondary Energy¦Heat | EJ/yr | Secondary Energy¦Heat |  |  | 2030 | 0.1118
Downscaling[MESSAGEix-GLOBIOM 1.1-M-R12] | Below 2°C | IND | Secondary Energy¦Heat | EJ/yr | Secondary Energy¦Heat |  |  | 2035 | 0.2247
Downscaling[MESSAGEix-GLOBIOM 1.1-M-R12] | Below 2°C | IND | Secondary Energy¦Heat | EJ/yr | Secondary Energy¦Heat |  |  | 2040 | 0.4397
Downscaling[MESSAGEix-GLOBIOM 1.1-M-R12] | Below 2°C | IND | Secondary Energy¦Heat | EJ/yr | Secondary Energy¦Heat |  |  | 2045 | 0.7199
Downscaling[MESSAGEix-GLOBIOM 1.1-M-R12] | Below 2°C | IND | Secondary Energy¦Heat | EJ/yr | Secondary Energy¦Heat |  |  | 2050 | 1.1752
Downscaling[MESSAGEix-GLOBIOM 1.1-M-R12] | Below 2°C | IND | Secondary Energy¦Hydrogen | EJ/yr | Secondary Energy¦Hydrogen |  |  | 2020 | 0.1235
Downscaling[MESSAGEix-GLOBIOM 1.1-M-R12] | Below 2°C | IND | Secondary Energy¦Hydrogen | EJ/yr | Secondary Energy¦Hydrogen |  |  | 2025 | 0.1757
Downscaling[MESSAGEix-GLOBIOM 1.1-M-R12] | Below 2°C | IND | Secondary Energy¦Hydrogen | EJ/yr | Secondary Energy¦Hydrogen |  |  | 2030 | 0.1425
Downscaling[MESSAGEix-GLOBIOM 1.1-M-R12] | Below 2°C | IND | Secondary Energy¦Hydrogen | EJ/yr | Secondary Energy¦Hydrogen |  |  | 2035 | 0.1284
Downscaling[MESSAGEix-GLOBIOM 1.1-M-R12] | Below 2°C | IND | Secondary Energy¦Hydrogen | EJ/yr | Secondary Energy¦Hydrogen |  |  | 2040 | 0.1058
Downscaling[MESSAGEix-GLOBIOM 1.1-M-R12] | Below 2°C | IND | Secondary Energy¦Hydrogen | EJ/yr | Secondary Energy¦Hydrogen |  |  | 2045 | 0.1538
Downscaling[MESSAGEix-GLOBIOM 1.1-M-R12] | Below 2°C | IND | Secondary Energy¦Hydrogen | EJ/yr | Secondary Energy¦Hydrogen |  |  | 2050 | 0.3598
Downscaling[MESSAGEix-GLOBIOM 1.1-M-R12] | Below 2°C | IND | Secondary Energy¦Liquids | EJ/yr | Secondary Energy¦Liquids |  |  | 2020 | 9.6346
Downscaling[MESSAGEix-GLOBIOM 1.1-M-R12] | Below 2°C | IND | Secondary Energy¦Liquids | EJ/yr | Secondary Energy¦Liquids |  |  | 2025 | 11.4018
Downscaling[MESSAGEix-GLOBIOM 1.1-M-R12] | Below 2°C | IND | Secondary Energy¦Liquids | EJ/yr | Secondary Energy¦Liquids |  |  | 2030 | 11.5499
Downscaling[MESSAGEix-GLOBIOM 1.1-M-R12] | Below 2°C | IND | Secondary Energy¦Liquids | EJ/yr | Secondary Energy¦Liquids |  |  | 2035 | 11.3726
Downscaling[MESSAGEix-GLOBIOM 1.1-M-R12] | Below 2°C | IND | Secondary Energy¦Liquids | EJ/yr | Secondary Energy¦Liquids |  |  | 2040 | 11.4337
Downscaling[MESSAGEix-GLOBIOM 1.1-M-R12] | Below 2°C | IND | Secondary Energy¦Liquids | EJ/yr | Secondary Energy¦Liquids |  |  | 2045 | 8.965
Downscaling[MESSAGEix-GLOBIOM 1.1-M-R12] | Below 2°C | IND | Secondary Energy¦Liquids | EJ/yr | Secondary Energy¦Liquids |  |  | 2050 | 6.2936
Downscaling[MESSAGEix-GLOBIOM 1.1-M-R12] | Below 2°C | IND | Secondary Energy¦Liquids¦Biomass | EJ/yr | Secondary Energy¦Liquids¦Biomass |  |  | 2020 | 0.2416
Downscaling[MESSAGEix-GLOBIOM 1.1-M-R12] | Below 2°C | IND | Secondary Energy¦Liquids¦Biomass | EJ/yr | Secondary Energy¦Liquids¦Biomass |  |  | 2025 | 0.2407
Downscaling[MESSAGEix-GLOBIOM 1.1-M-R12] | Below 2°C | IND | Secondary Energy¦Liquids¦Biomass | EJ/yr | Secondary Energy¦Liquids¦Biomass |  |  | 2030 | 0.0975
Downscaling[MESSAGEix-GLOBIOM 1.1-M-R12] | Below 2°C | IND | Secondary Energy¦Liquids¦Biomass | EJ/yr | Secondary Energy¦Liquids¦Biomass |  |  | 2035 | 0.1423
Downscaling[MESSAGEix-GLOBIOM 1.1-M-R12] | Below 2°C | IND | Secondary Energy¦Liquids¦Biomass | EJ/yr | Secondary Energy¦Liquids¦Biomass |  |  | 2040 | 0.1258
Downscaling[MESSAGEix-GLOBIOM 1.1-M-R12] | Below 2°C | IND | Secondary Energy¦Liquids¦Biomass | EJ/yr | Secondary Energy¦Liquids¦Biomass |  |  | 2045 | 0.0904
Downscaling[MESSAGEix-GLOBIOM 1.1-M-R12] | Below 2°C | IND | Secondary Energy¦Liquids¦Biomass | EJ/yr | Secondary Energy¦Liquids¦Biomass |  |  | 2050 | 0.0897
Downscaling[MESSAGEix-GLOBIOM 1.1-M-R12] | Below 2°C | IND | Secondary Energy¦Liquids¦Coal | EJ/yr | Secondary Energy¦Liquids¦Coal |  |  | 2020 | 0
Downscaling[MESSAGEix-GLOBIOM 1.1-M-R12] | Below 2°C | IND | Secondary Energy¦Liquids¦Coal | EJ/yr | Secondary Energy¦Liquids¦Coal |  |  | 2025 | 0
Downscaling[MESSAGEix-GLOBIOM 1.1-M-R12] | Below 2°C | IND | Secondary Energy¦Liquids¦Coal | EJ/yr | Secondary Energy¦Liquids¦Coal |  |  | 2030 | 0
Downscaling[MESSAGEix-GLOBIOM 1.1-M-R12] | Below 2°C | IND | Secondary Energy¦Liquids¦Coal | EJ/yr | Secondary Energy¦Liquids¦Coal |  |  | 2035 | 0
Downscaling[MESSAGEix-GLOBIOM 1.1-M-R12] | Below 2°C | IND | Secondary Energy¦Liquids¦Coal | EJ/yr | Secondary Energy¦Liquids¦Coal |  |  | 2040 | 0
Downscaling[MESSAGEix-GLOBIOM 1.1-M-R12] | Below 2°C | IND | Secondary Energy¦Liquids¦Coal | EJ/yr | Secondary Energy¦Liquids¦Coal |  |  | 2045 | 0
Downscaling[MESSAGEix-GLOBIOM 1.1-M-R12] | Below 2°C | IND | Secondary Energy¦Liquids¦Coal | EJ/yr | Secondary Energy¦Liquids¦Coal |  |  | 2050 | 0
Downscaling[MESSAGEix-GLOBIOM 1.1-M-R12] | Below 2°C | IND | Secondary Energy¦Liquids¦Gas | EJ/yr | Secondary Energy¦Liquids¦Gas |  |  | 2020 | 0
Downscaling[MESSAGEix-GLOBIOM 1.1-M-R12] | Below 2°C | IND | Secondary Energy¦Liquids¦Gas | EJ/yr | Secondary Energy¦Liquids¦Gas |  |  | 2025 | 0
Downscaling[MESSAGEix-GLOBIOM 1.1-M-R12] | Below 2°C | IND | Secondary Energy¦Liquids¦Gas | EJ/yr | Secondary Energy¦Liquids¦Gas |  |  | 2030 | 0
Downscaling[MESSAGEix-GLOBIOM 1.1-M-R12] | Below 2°C | IND | Secondary Energy¦Liquids¦Gas | EJ/yr | Secondary Energy¦Liquids¦Gas |  |  | 2035 | 0
Downscaling[MESSAGEix-GLOBIOM 1.1-M-R12] | Below 2°C | IND | Secondary Energy¦Liquids¦Gas | EJ/yr | Secondary Energy¦Liquids¦Gas |  |  | 2040 | 0
Downscaling[MESSAGEix-GLOBIOM 1.1-M-R12] | Below 2°C | IND | Secondary Energy¦Liquids¦Gas | EJ/yr | Secondary Energy¦Liquids¦Gas |  |  | 2045 | 0
Downscaling[MESSAGEix-GLOBIOM 1.1-M-R12] | Below 2°C | IND | Secondary Energy¦Liquids¦Gas | EJ/yr | Secondary Energy¦Liquids¦Gas |  |  | 2050 | 0
Downscaling[MESSAGEix-GLOBIOM 1.1-M-R12] | Below 2°C | IND | Secondary Energy¦Liquids¦Oil | EJ/yr | Secondary Energy¦Liquids¦Oil |  |  | 2020 | 9.393
Downscaling[MESSAGEix-GLOBIOM 1.1-M-R12] | Below 2°C | IND | Secondary Energy¦Liquids¦Oil | EJ/yr | Secondary Energy¦Liquids¦Oil |  |  | 2025 | 11.1611
Downscaling[MESSAGEix-GLOBIOM 1.1-M-R12] | Below 2°C | IND | Secondary Energy¦Liquids¦Oil | EJ/yr | Secondary Energy¦Liquids¦Oil |  |  | 2030 | 11.4524
Downscaling[MESSAGEix-GLOBIOM 1.1-M-R12] | Below 2°C | IND | Secondary Energy¦Liquids¦Oil | EJ/yr | Secondary Energy¦Liquids¦Oil |  |  | 2035 | 11.2304
Downscaling[MESSAGEix-GLOBIOM 1.1-M-R12] | Below 2°C | IND | Secondary Energy¦Liquids¦Oil | EJ/yr | Secondary Energy¦Liquids¦Oil |  |  | 2040 | 11.3079
Downscaling[MESSAGEix-GLOBIOM 1.1-M-R12] | Below 2°C | IND | Secondary Energy¦Liquids¦Oil | EJ/yr | Secondary Energy¦Liquids¦Oil |  |  | 2045 | 8.8746
Downscaling[MESSAGEix-GLOBIOM 1.1-M-R12] | Below 2°C | IND | Secondary Energy¦Liquids¦Oil | EJ/yr | Secondary Energy¦Liquids¦Oil |  |  | 2050 | 6.204
Downscaling[MESSAGEix-GLOBIOM 1.1-M-R12] | Below 2°C | IND | Secondary Energy¦Solids | EJ/yr | Secondary Energy¦Solids |  |  | 2020 | 13.8684
Downscaling[MESSAGEix-GLOBIOM 1.1-M-R12] | Below 2°C | IND | Secondary Energy¦Solids | EJ/yr | Secondary Energy¦Solids |  |  | 2025 | 15.5369
Downscaling[MESSAGEix-GLOBIOM 1.1-M-R12] | Below 2°C | IND | Secondary Energy¦Solids | EJ/yr | Secondary Energy¦Solids |  |  | 2030 | 14.4359
Downscaling[MESSAGEix-GLOBIOM 1.1-M-R12] | Below 2°C | IND | Secondary Energy¦Solids | EJ/yr | Secondary Energy¦Solids |  |  | 2035 | 12.749
Downscaling[MESSAGEix-GLOBIOM 1.1-M-R12] | Below 2°C | IND | Secondary Energy¦Solids | EJ/yr | Secondary Energy¦Solids |  |  | 2040 | 11.1675
Downscaling[MESSAGEix-GLOBIOM 1.1-M-R12] | Below 2°C | IND | Secondary Energy¦Solids | EJ/yr | Secondary Energy¦Solids |  |  | 2045 | 9.8787
Downscaling[MESSAGEix-GLOBIOM 1.1-M-R12] | Below 2°C | IND | Secondary Energy¦Solids | EJ/yr | Secondary Energy¦Solids |  |  | 2050 | 8.9443
Downscaling[MESSAGEix-GLOBIOM 1.1-M-R12] | Below 2°C | IND | Secondary Energy¦Solids¦Biomass | EJ/yr | Secondary Energy¦Solids¦Biomass |  |  | 2020 | 8.9664
Downscaling[MESSAGEix-GLOBIOM 1.1-M-R12] | Below 2°C | IND | Secondary Energy¦Solids¦Biomass | EJ/yr | Secondary Energy¦Solids¦Biomass |  |  | 2025 | 8.7513
Downscaling[MESSAGEix-GLOBIOM 1.1-M-R12] | Below 2°C | IND | Secondary Energy¦Solids¦Biomass | EJ/yr | Secondary Energy¦Solids¦Biomass |  |  | 2030 | 8.7755
Downscaling[MESSAGEix-GLOBIOM 1.1-M-R12] | Below 2°C | IND | Secondary Energy¦Solids¦Biomass | EJ/yr | Secondary Energy¦Solids¦Biomass |  |  | 2035 | 8.5666
Downscaling[MESSAGEix-GLOBIOM 1.1-M-R12] | Below 2°C | IND | Secondary Energy¦Solids¦Biomass | EJ/yr | Secondary Energy¦Solids¦Biomass |  |  | 2040 | 8.0666
Downscaling[MESSAGEix-GLOBIOM 1.1-M-R12] | Below 2°C | IND | Secondary Energy¦Solids¦Biomass | EJ/yr | Secondary Energy¦Solids¦Biomass |  |  | 2045 | 7.5981
Downscaling[MESSAGEix-GLOBIOM 1.1-M-R12] | Below 2°C | IND | Secondary Energy¦Solids¦Biomass | EJ/yr | Secondary Energy¦Solids¦Biomass |  |  | 2050 | 7.2701
Downscaling[MESSAGEix-GLOBIOM 1.1-M-R12] | Below 2°C | IND | Secondary Energy¦Solids¦Coal | EJ/yr | Secondary Energy¦Solids¦Coal |  |  | 2020 | 4.902
Downscaling[MESSAGEix-GLOBIOM 1.1-M-R12] | Below 2°C | IND | Secondary Energy¦Solids¦Coal | EJ/yr | Secondary Energy¦Solids¦Coal |  |  | 2025 | 6.7856
Downscaling[MESSAGEix-GLOBIOM 1.1-M-R12] | Below 2°C | IND | Secondary Energy¦Solids¦Coal | EJ/yr | Secondary Energy¦Solids¦Coal |  |  | 2030 | 5.6604
Downscaling[MESSAGEix-GLOBIOM 1.1-M-R12] | Below 2°C | IND | Secondary Energy¦Solids¦Coal | EJ/yr | Secondary Energy¦Solids¦Coal |  |  | 2035 | 4.1824
Downscaling[MESSAGEix-GLOBIOM 1.1-M-R12] | Below 2°C | IND | Secondary Energy¦Solids¦Coal | EJ/yr | Secondary Energy¦Solids¦Coal |  |  | 2040 | 3.1009
Downscaling[MESSAGEix-GLOBIOM 1.1-M-R12] | Below 2°C | IND | Secondary Energy¦Solids¦Coal | EJ/yr | Secondary Energy¦Solids¦Coal |  |  | 2045 | 2.2806
Downscaling[MESSAGEix-GLOBIOM 1.1-M-R12] | Below 2°C | IND | Secondary Energy¦Solids¦Coal | EJ/yr | Secondary Energy¦Solids¦Coal |  |  | 2050 | 1.6742
Downscaling[MESSAGEix-GLOBIOM 1.1-M-R12] | Below 2°C | IND | Statistical Difference¦Emissions¦CO2 | Mt CO2/yr | Statistical Difference¦Emissions¦CO2 |  |  | 2020 | -497.0226
Downscaling[MESSAGEix-GLOBIOM 1.1-M-R12] | Below 2°C | IND | Statistical Difference¦Emissions¦CO2 | Mt CO2/yr | Statistical Difference¦Emissions¦CO2 |  |  | 2025 | -499.8575
Downscaling[MESSAGEix-GLOBIOM 1.1-M-R12] | Below 2°C | IND | Statistical Difference¦Emissions¦CO2 | Mt CO2/yr | Statistical Difference¦Emissions¦CO2 |  |  | 2030 | -413.0385
Downscaling[MESSAGEix-GLOBIOM 1.1-M-R12] | Below 2°C | IND | Statistical Difference¦Emissions¦CO2 | Mt CO2/yr | Statistical Difference¦Emissions¦CO2 |  |  | 2035 | -358.0486
Downscaling[MESSAGEix-GLOBIOM 1.1-M-R12] | Below 2°C | IND | Statistical Difference¦Emissions¦CO2 | Mt CO2/yr | Statistical Difference¦Emissions¦CO2 |  |  | 2040 | -327.2023
Downscaling[MESSAGEix-GLOBIOM 1.1-M-R12] | Below 2°C | IND | Statistical Difference¦Emissions¦CO2 | Mt CO2/yr | Statistical Difference¦Emissions¦CO2 |  |  | 2045 | -292.7281
Downscaling[MESSAGEix-GLOBIOM 1.1-M-R12] | Below 2°C | IND | Statistical Difference¦Emissions¦CO2 | Mt CO2/yr | Statistical Difference¦Emissions¦CO2 |  |  | 2050 | -268.8399
Downscaling[MESSAGEix-GLOBIOM 1.1-M-R12] | Below 2°C | IND | Statistical Difference¦Emissions¦CO2¦Energy | Mt CO2/yr | Statistical Difference¦Emissions¦CO2¦Energy |  |  | 2020 | -207.9786
Downscaling[MESSAGEix-GLOBIOM 1.1-M-R12] | Below 2°C | IND | Statistical Difference¦Emissions¦CO2¦Energy | Mt CO2/yr | Statistical Difference¦Emissions¦CO2¦Energy |  |  | 2025 | -214.1808
Downscaling[MESSAGEix-GLOBIOM 1.1-M-R12] | Below 2°C | IND | Statistical Difference¦Emissions¦CO2¦Energy | Mt CO2/yr | Statistical Difference¦Emissions¦CO2¦Energy |  |  | 2030 | -130.7292
Downscaling[MESSAGEix-GLOBIOM 1.1-M-R12] | Below 2°C | IND | Statistical Difference¦Emissions¦CO2¦Energy | Mt CO2/yr | Statistical Difference¦Emissions¦CO2¦Energy |  |  | 2035 | -79.1067
Downscaling[MESSAGEix-GLOBIOM 1.1-M-R12] | Below 2°C | IND | Statistical Difference¦Emissions¦CO2¦Energy | Mt CO2/yr | Statistical Difference¦Emissions¦CO2¦Energy |  |  | 2040 | -51.6277
Downscaling[MESSAGEix-GLOBIOM 1.1-M-R12] | Below 2°C | IND | Statistical Difference¦Emissions¦CO2¦Energy | Mt CO2/yr | Statistical Difference¦Emissions¦CO2¦Energy |  |  | 2045 | -20.5209
Downscaling[MESSAGEix-GLOBIOM 1.1-M-R12] | Below 2°C | IND | Statistical Difference¦Emissions¦CO2¦Industrial Processes | Mt CO2/yr | Statistical Difference¦Emissions¦CO2¦Industrial Processes |  |  | 2020 | -20.2042
Downscaling[MESSAGEix-GLOBIOM 1.1-M-R12] | Below 2°C | IND | Statistical Difference¦Emissions¦CO2¦Industrial Processes | Mt CO2/yr | Statistical Difference¦Emissions¦CO2¦Industrial Processes |  |  | 2025 | -16.8368
Downscaling[MESSAGEix-GLOBIOM 1.1-M-R12] | Below 2°C | IND | Statistical Difference¦Emissions¦CO2¦Industrial Processes | Mt CO2/yr | Statistical Difference¦Emissions¦CO2¦Industrial Processes |  |  | 2030 | -13.4695
Downscaling[MESSAGEix-GLOBIOM 1.1-M-R12] | Below 2°C | IND | Statistical Difference¦Emissions¦CO2¦Industrial Processes | Mt CO2/yr | Statistical Difference¦Emissions¦CO2¦Industrial Processes |  |  | 2035 | -10.1021
Downscaling[MESSAGEix-GLOBIOM 1.1-M-R12] | Below 2°C | IND | Statistical Difference¦Emissions¦CO2¦Industrial Processes | Mt CO2/yr | Statistical Difference¦Emissions¦CO2¦Industrial Processes |  |  | 2040 | -6.7347
Downscaling[MESSAGEix-GLOBIOM 1.1-M-R12] | Below 2°C | IND | Statistical Difference¦Emissions¦CO2¦Industrial Processes | Mt CO2/yr | Statistical Difference¦Emissions¦CO2¦Industrial Processes |  |  | 2045 | -3.3674
Downscaling[MESSAGEix-GLOBIOM 1.1-M-R12] | Below 2°C | IND | Statistical Difference¦Emissions¦CO2¦LULUCF Direct+Indirect | Mt CO2/yr | Statistical Difference¦Emissions¦CO2¦LULUCF Direct+Indirect |  |  | 2020 | -268.8399
Downscaling[MESSAGEix-GLOBIOM 1.1-M-R12] | Below 2°C | IND | Statistical Difference¦Emissions¦CO2¦LULUCF Direct+Indirect | Mt CO2/yr | Statistical Difference¦Emissions¦CO2¦LULUCF Direct+Indirect |  |  | 2025 | -268.8399
Downscaling[MESSAGEix-GLOBIOM 1.1-M-R12] | Below 2°C | IND | Statistical Difference¦Emissions¦CO2¦LULUCF Direct+Indirect | Mt CO2/yr | Statistical Difference¦Emissions¦CO2¦LULUCF Direct+Indirect |  |  | 2030 | -268.8399
Downscaling[MESSAGEix-GLOBIOM 1.1-M-R12] | Below 2°C | IND | Statistical Difference¦Emissions¦CO2¦LULUCF Direct+Indirect | Mt CO2/yr | Statistical Difference¦Emissions¦CO2¦LULUCF Direct+Indirect |  |  | 2035 | -268.8399
Downscaling[MESSAGEix-GLOBIOM 1.1-M-R12] | Below 2°C | IND | Statistical Difference¦Emissions¦CO2¦LULUCF Direct+Indirect | Mt CO2/yr | Statistical Difference¦Emissions¦CO2¦LULUCF Direct+Indirect |  |  | 2040 | -268.8399
Downscaling[MESSAGEix-GLOBIOM 1.1-M-R12] | Below 2°C | IND | Statistical Difference¦Emissions¦CO2¦LULUCF Direct+Indirect | Mt CO2/yr | Statistical Difference¦Emissions¦CO2¦LULUCF Direct+Indirect |  |  | 2045 | -268.8399
Downscaling[MESSAGEix-GLOBIOM 1.1-M-R12] | Below 2°C | IND | Statistical Difference¦Emissions¦CO2¦LULUCF Direct+Indirect | Mt CO2/yr | Statistical Difference¦Emissions¦CO2¦LULUCF Direct+Indirect |  |  | 2050 | -268.8399
Downscaling[MESSAGEix-GLOBIOM 1.1-M-R12] | Below 2°C | IND | Statistical Difference¦Emissions¦Total Non-CO2 | Mt CO2-equiv/yr | Statistical Difference¦Emissions¦Total Non-CO2 |  |  | 2020 | 29.0221
Downscaling[MESSAGEix-GLOBIOM 1.1-M-R12] | Below 2°C | IND | Statistical Difference¦Emissions¦Total Non-CO2 | Mt CO2-equiv/yr | Statistical Difference¦Emissions¦Total Non-CO2 |  |  | 2025 | 24.1851
Downscaling[MESSAGEix-GLOBIOM 1.1-M-R12] | Below 2°C | IND | Statistical Difference¦Emissions¦Total Non-CO2 | Mt CO2-equiv/yr | Statistical Difference¦Emissions¦Total Non-CO2 |  |  | 2030 | 19.3481
Downscaling[MESSAGEix-GLOBIOM 1.1-M-R12] | Below 2°C | IND | Statistical Difference¦Emissions¦Total Non-CO2 | Mt CO2-equiv/yr | Statistical Difference¦Emissions¦Total Non-CO2 |  |  | 2035 | 14.511
Downscaling[MESSAGEix-GLOBIOM 1.1-M-R12] | Below 2°C | IND | Statistical Difference¦Emissions¦Total Non-CO2 | Mt CO2-equiv/yr | Statistical Difference¦Emissions¦Total Non-CO2 |  |  | 2040 | 9.674
Downscaling[MESSAGEix-GLOBIOM 1.1-M-R12] | Below 2°C | IND | Statistical Difference¦Emissions¦Total Non-CO2 | Mt CO2-equiv/yr | Statistical Difference¦Emissions¦Total Non-CO2 |  |  | 2045 | 4.837
Downscaling[MESSAGEix-GLOBIOM 1.1-M-R12] | Below 2°C | IND | Statistical Difference¦Primary Energy | EJ/yr | Statistical Difference¦Primary Energy |  |  | 2020 | -4.6876
Downscaling[MESSAGEix-GLOBIOM 1.1-M-R12] | Below 2°C | IND | Statistical Difference¦Primary Energy | EJ/yr | Statistical Difference¦Primary Energy |  |  | 2025 | -5.3972
Downscaling[MESSAGEix-GLOBIOM 1.1-M-R12] | Below 2°C | IND | Statistical Difference¦Primary Energy | EJ/yr | Statistical Difference¦Primary Energy |  |  | 2030 | -5.3819
Downscaling[MESSAGEix-GLOBIOM 1.1-M-R12] | Below 2°C | IND | Statistical Difference¦Primary Energy | EJ/yr | Statistical Difference¦Primary Energy |  |  | 2035 | -4.5284
Downscaling[MESSAGEix-GLOBIOM 1.1-M-R12] | Below 2°C | IND | Statistical Difference¦Primary Energy | EJ/yr | Statistical Difference¦Primary Energy |  |  | 2040 | -2.9456
Downscaling[MESSAGEix-GLOBIOM 1.1-M-R12] | Below 2°C | IND | Statistical Difference¦Primary Energy | EJ/yr | Statistical Difference¦Primary Energy |  |  | 2045 | -1.4655
Downscaling[MESSAGEix-GLOBIOM 1.1-M-R12] | Below 2°C | IND | Statistical Difference¦Primary Energy¦Biomass | EJ/yr | Statistical Difference¦Primary Energy¦Biomass |  |  | 2020 | -0.8654
Downscaling[MESSAGEix-GLOBIOM 1.1-M-R12] | Below 2°C | IND | Statistical Difference¦Primary Energy¦Biomass | EJ/yr | Statistical Difference¦Primary Energy¦Biomass |  |  | 2025 | -0.6971
Downscaling[MESSAGEix-GLOBIOM 1.1-M-R12] | Below 2°C | IND | Statistical Difference¦Primary Energy¦Biomass | EJ/yr | Statistical Difference¦Primary Energy¦Biomass |  |  | 2030 | -0.5411
Downscaling[MESSAGEix-GLOBIOM 1.1-M-R12] | Below 2°C | IND | Statistical Difference¦Primary Energy¦Biomass | EJ/yr | Statistical Difference¦Primary Energy¦Biomass |  |  | 2035 | -0.4029
Downscaling[MESSAGEix-GLOBIOM 1.1-M-R12] | Below 2°C | IND | Statistical Difference¦Primary Energy¦Biomass | EJ/yr | Statistical Difference¦Primary Energy¦Biomass |  |  | 2040 | -0.2554
Downscaling[MESSAGEix-GLOBIOM 1.1-M-R12] | Below 2°C | IND | Statistical Difference¦Primary Energy¦Biomass | EJ/yr | Statistical Difference¦Primary Energy¦Biomass |  |  | 2045 | -0.1229
Downscaling[MESSAGEix-GLOBIOM 1.1-M-R12] | Below 2°C | IND | Statistical Difference¦Primary Energy¦Coal | EJ/yr | Statistical Difference¦Primary Energy¦Coal |  |  | 2020 | -1.3528
Downscaling[MESSAGEix-GLOBIOM 1.1-M-R12] | Below 2°C | IND | Statistical Difference¦Primary Energy¦Coal | EJ/yr | Statistical Difference¦Primary Energy¦Coal |  |  | 2025 | -1.357
Downscaling[MESSAGEix-GLOBIOM 1.1-M-R12] | Below 2°C | IND | Statistical Difference¦Primary Energy¦Coal | EJ/yr | Statistical Difference¦Primary Energy¦Coal |  |  | 2030 | -0.5449
Downscaling[MESSAGEix-GLOBIOM 1.1-M-R12] | Below 2°C | IND | Statistical Difference¦Primary Energy¦Coal | EJ/yr | Statistical Difference¦Primary Energy¦Coal |  |  | 2035 | -0.1945
Downscaling[MESSAGEix-GLOBIOM 1.1-M-R12] | Below 2°C | IND | Statistical Difference¦Primary Energy¦Coal | EJ/yr | Statistical Difference¦Primary Energy¦Coal |  |  | 2040 | -0.104
Downscaling[MESSAGEix-GLOBIOM 1.1-M-R12] | Below 2°C | IND | Statistical Difference¦Primary Energy¦Coal | EJ/yr | Statistical Difference¦Primary Energy¦Coal |  |  | 2045 | -0.0303
Downscaling[MESSAGEix-GLOBIOM 1.1-M-R12] | Below 2°C | IND | Statistical Difference¦Primary Energy¦Coal | EJ/yr | Statistical Difference¦Primary Energy¦Coal |  |  | 2050 | -0.0001
Downscaling[MESSAGEix-GLOBIOM 1.1-M-R12] | Below 2°C | IND | Statistical Difference¦Primary Energy¦Coal¦w/o CCS | EJ/yr | Statistical Difference¦Primary Energy¦Coal¦w/o CCS |  |  | 2020 | -1.3528
Downscaling[MESSAGEix-GLOBIOM 1.1-M-R12] | Below 2°C | IND | Statistical Difference¦Primary Energy¦Coal¦w/o CCS | EJ/yr | Statistical Difference¦Primary Energy¦Coal¦w/o CCS |  |  | 2025 | -1.357
Downscaling[MESSAGEix-GLOBIOM 1.1-M-R12] | Below 2°C | IND | Statistical Difference¦Primary Energy¦Coal¦w/o CCS | EJ/yr | Statistical Difference¦Primary Energy¦Coal¦w/o CCS |  |  | 2030 | -0.5449
Downscaling[MESSAGEix-GLOBIOM 1.1-M-R12] | Below 2°C | IND | Statistical Difference¦Primary Energy¦Coal¦w/o CCS | EJ/yr | Statistical Difference¦Primary Energy¦Coal¦w/o CCS |  |  | 2035 | -0.1945
Downscaling[MESSAGEix-GLOBIOM 1.1-M-R12] | Below 2°C | IND | Statistical Difference¦Primary Energy¦Coal¦w/o CCS | EJ/yr | Statistical Difference¦Primary Energy¦Coal¦w/o CCS |  |  | 2040 | -0.104
Downscaling[MESSAGEix-GLOBIOM 1.1-M-R12] | Below 2°C | IND | Statistical Difference¦Primary Energy¦Coal¦w/o CCS | EJ/yr | Statistical Difference¦Primary Energy¦Coal¦w/o CCS |  |  | 2045 | -0.0303
Downscaling[MESSAGEix-GLOBIOM 1.1-M-R12] | Below 2°C | IND | Statistical Difference¦Primary Energy¦Fossil | EJ/yr | Statistical Difference¦Primary Energy¦Fossil |  |  | 2020 | -2.711
Downscaling[MESSAGEix-GLOBIOM 1.1-M-R12] | Below 2°C | IND | Statistical Difference¦Primary Energy¦Fossil | EJ/yr | Statistical Difference¦Primary Energy¦Fossil |  |  | 2025 | -2.7798
Downscaling[MESSAGEix-GLOBIOM 1.1-M-R12] | Below 2°C | IND | Statistical Difference¦Primary Energy¦Fossil | EJ/yr | Statistical Difference¦Primary Energy¦Fossil |  |  | 2030 | -1.9719
Downscaling[MESSAGEix-GLOBIOM 1.1-M-R12] | Below 2°C | IND | Statistical Difference¦Primary Energy¦Fossil | EJ/yr | Statistical Difference¦Primary Energy¦Fossil |  |  | 2035 | -1.3245
Downscaling[MESSAGEix-GLOBIOM 1.1-M-R12] | Below 2°C | IND | Statistical Difference¦Primary Energy¦Fossil | EJ/yr | Statistical Difference¦Primary Energy¦Fossil |  |  | 2040 | -0.8925
Downscaling[MESSAGEix-GLOBIOM 1.1-M-R12] | Below 2°C | IND | Statistical Difference¦Primary Energy¦Fossil | EJ/yr | Statistical Difference¦Primary Energy¦Fossil |  |  | 2045 | -0.3733
Downscaling[MESSAGEix-GLOBIOM 1.1-M-R12] | Below 2°C | IND | Statistical Difference¦Primary Energy¦Fossil¦w/o CCS | EJ/yr | Statistical Difference¦Primary Energy¦Fossil¦w/o CCS |  |  | 2020 | -2.711
Downscaling[MESSAGEix-GLOBIOM 1.1-M-R12] | Below 2°C | IND | Statistical Difference¦Primary Energy¦Fossil¦w/o CCS | EJ/yr | Statistical Difference¦Primary Energy¦Fossil¦w/o CCS |  |  | 2025 | -2.7798
Downscaling[MESSAGEix-GLOBIOM 1.1-M-R12] | Below 2°C | IND | Statistical Difference¦Primary Energy¦Fossil¦w/o CCS | EJ/yr | Statistical Difference¦Primary Energy¦Fossil¦w/o CCS |  |  | 2030 | -1.9625
Downscaling[MESSAGEix-GLOBIOM 1.1-M-R12] | Below 2°C | IND | Statistical Difference¦Primary Energy¦Fossil¦w/o CCS | EJ/yr | Statistical Difference¦Primary Energy¦Fossil¦w/o CCS |  |  | 2035 | -1.3066
Downscaling[MESSAGEix-GLOBIOM 1.1-M-R12] | Below 2°C | IND | Statistical Difference¦Primary Energy¦Fossil¦w/o CCS | EJ/yr | Statistical Difference¦Primary Energy¦Fossil¦w/o CCS |  |  | 2040 | -0.8656
Downscaling[MESSAGEix-GLOBIOM 1.1-M-R12] | Below 2°C | IND | Statistical Difference¦Primary Energy¦Fossil¦w/o CCS | EJ/yr | Statistical Difference¦Primary Energy¦Fossil¦w/o CCS |  |  | 2045 | -0.3495
Downscaling[MESSAGEix-GLOBIOM 1.1-M-R12] | Below 2°C | IND | Statistical Difference¦Primary Energy¦Gas | EJ/yr | Statistical Difference¦Primary Energy¦Gas |  |  | 2020 | -0.3534
Downscaling[MESSAGEix-GLOBIOM 1.1-M-R12] | Below 2°C | IND | Statistical Difference¦Primary Energy¦Gas | EJ/yr | Statistical Difference¦Primary Energy¦Gas |  |  | 2025 | -0.3896
Downscaling[MESSAGEix-GLOBIOM 1.1-M-R12] | Below 2°C | IND | Statistical Difference¦Primary Energy¦Gas | EJ/yr | Statistical Difference¦Primary Energy¦Gas |  |  | 2030 | -0.5288
Downscaling[MESSAGEix-GLOBIOM 1.1-M-R12] | Below 2°C | IND | Statistical Difference¦Primary Energy¦Gas | EJ/yr | Statistical Difference¦Primary Energy¦Gas |  |  | 2035 | -0.4188
Downscaling[MESSAGEix-GLOBIOM 1.1-M-R12] | Below 2°C | IND | Statistical Difference¦Primary Energy¦Gas | EJ/yr | Statistical Difference¦Primary Energy¦Gas |  |  | 2040 | -0.2813
Downscaling[MESSAGEix-GLOBIOM 1.1-M-R12] | Below 2°C | IND | Statistical Difference¦Primary Energy¦Gas | EJ/yr | Statistical Difference¦Primary Energy¦Gas |  |  | 2045 | -0.1092
Downscaling[MESSAGEix-GLOBIOM 1.1-M-R12] | Below 2°C | IND | Statistical Difference¦Primary Energy¦Gas | EJ/yr | Statistical Difference¦Primary Energy¦Gas |  |  | 2050 | 0.0001
Downscaling[MESSAGEix-GLOBIOM 1.1-M-R12] | Below 2°C | IND | Statistical Difference¦Primary Energy¦Gas¦w/o CCS | EJ/yr | Statistical Difference¦Primary Energy¦Gas¦w/o CCS |  |  | 2020 | -0.3534
Downscaling[MESSAGEix-GLOBIOM 1.1-M-R12] | Below 2°C | IND | Statistical Difference¦Primary Energy¦Gas¦w/o CCS | EJ/yr | Statistical Difference¦Primary Energy¦Gas¦w/o CCS |  |  | 2025 | -0.3896
Downscaling[MESSAGEix-GLOBIOM 1.1-M-R12] | Below 2°C | IND | Statistical Difference¦Primary Energy¦Gas¦w/o CCS | EJ/yr | Statistical Difference¦Primary Energy¦Gas¦w/o CCS |  |  | 2030 | -0.5287
Downscaling[MESSAGEix-GLOBIOM 1.1-M-R12] | Below 2°C | IND | Statistical Difference¦Primary Energy¦Gas¦w/o CCS | EJ/yr | Statistical Difference¦Primary Energy¦Gas¦w/o CCS |  |  | 2035 | -0.4188
Downscaling[MESSAGEix-GLOBIOM 1.1-M-R12] | Below 2°C | IND | Statistical Difference¦Primary Energy¦Gas¦w/o CCS | EJ/yr | Statistical Difference¦Primary Energy¦Gas¦w/o CCS |  |  | 2040 | -0.2813
Downscaling[MESSAGEix-GLOBIOM 1.1-M-R12] | Below 2°C | IND | Statistical Difference¦Primary Energy¦Gas¦w/o CCS | EJ/yr | Statistical Difference¦Primary Energy¦Gas¦w/o CCS |  |  | 2045 | -0.1092
Downscaling[MESSAGEix-GLOBIOM 1.1-M-R12] | Below 2°C | IND | Statistical Difference¦Primary Energy¦Hydro | EJ/yr | Statistical Difference¦Primary Energy¦Hydro |  |  | 2020 | -0.0474
Downscaling[MESSAGEix-GLOBIOM 1.1-M-R12] | Below 2°C | IND | Statistical Difference¦Primary Energy¦Hydro | EJ/yr | Statistical Difference¦Primary Energy¦Hydro |  |  | 2025 | -0.0385
Downscaling[MESSAGEix-GLOBIOM 1.1-M-R12] | Below 2°C | IND | Statistical Difference¦Primary Energy¦Hydro | EJ/yr | Statistical Difference¦Primary Energy¦Hydro |  |  | 2030 | -0.0368
Downscaling[MESSAGEix-GLOBIOM 1.1-M-R12] | Below 2°C | IND | Statistical Difference¦Primary Energy¦Hydro | EJ/yr | Statistical Difference¦Primary Energy¦Hydro |  |  | 2035 | -0.0335
Downscaling[MESSAGEix-GLOBIOM 1.1-M-R12] | Below 2°C | IND | Statistical Difference¦Primary Energy¦Hydro | EJ/yr | Statistical Difference¦Primary Energy¦Hydro |  |  | 2040 | -0.0266
Downscaling[MESSAGEix-GLOBIOM 1.1-M-R12] | Below 2°C | IND | Statistical Difference¦Primary Energy¦Hydro | EJ/yr | Statistical Difference¦Primary Energy¦Hydro |  |  | 2045 | -0.016
Downscaling[MESSAGEix-GLOBIOM 1.1-M-R12] | Below 2°C | IND | Statistical Difference¦Primary Energy¦Nuclear | EJ/yr | Statistical Difference¦Primary Energy¦Nuclear |  |  | 2020 | -0.0014
Downscaling[MESSAGEix-GLOBIOM 1.1-M-R12] | Below 2°C | IND | Statistical Difference¦Primary Energy¦Nuclear | EJ/yr | Statistical Difference¦Primary Energy¦Nuclear |  |  | 2025 | -0.001
Downscaling[MESSAGEix-GLOBIOM 1.1-M-R12] | Below 2°C | IND | Statistical Difference¦Primary Energy¦Nuclear | EJ/yr | Statistical Difference¦Primary Energy¦Nuclear |  |  | 2030 | -0.0019
Downscaling[MESSAGEix-GLOBIOM 1.1-M-R12] | Below 2°C | IND | Statistical Difference¦Primary Energy¦Nuclear | EJ/yr | Statistical Difference¦Primary Energy¦Nuclear |  |  | 2035 | -0.0023
Downscaling[MESSAGEix-GLOBIOM 1.1-M-R12] | Below 2°C | IND | Statistical Difference¦Primary Energy¦Nuclear | EJ/yr | Statistical Difference¦Primary Energy¦Nuclear |  |  | 2040 | -0.0023
Downscaling[MESSAGEix-GLOBIOM 1.1-M-R12] | Below 2°C | IND | Statistical Difference¦Primary Energy¦Nuclear | EJ/yr | Statistical Difference¦Primary Energy¦Nuclear |  |  | 2045 | -0.0017
Downscaling[MESSAGEix-GLOBIOM 1.1-M-R12] | Below 2°C | IND | Statistical Difference¦Primary Energy¦Oil | EJ/yr | Statistical Difference¦Primary Energy¦Oil |  |  | 2020 | -1.0048
Downscaling[MESSAGEix-GLOBIOM 1.1-M-R12] | Below 2°C | IND | Statistical Difference¦Primary Energy¦Oil | EJ/yr | Statistical Difference¦Primary Energy¦Oil |  |  | 2025 | -1.0332
Downscaling[MESSAGEix-GLOBIOM 1.1-M-R12] | Below 2°C | IND | Statistical Difference¦Primary Energy¦Oil | EJ/yr | Statistical Difference¦Primary Energy¦Oil |  |  | 2030 | -0.8888
Downscaling[MESSAGEix-GLOBIOM 1.1-M-R12] | Below 2°C | IND | Statistical Difference¦Primary Energy¦Oil | EJ/yr | Statistical Difference¦Primary Energy¦Oil |  |  | 2035 | -0.6931
Downscaling[MESSAGEix-GLOBIOM 1.1-M-R12] | Below 2°C | IND | Statistical Difference¦Primary Energy¦Oil | EJ/yr | Statistical Difference¦Primary Energy¦Oil |  |  | 2040 | -0.4804
Downscaling[MESSAGEix-GLOBIOM 1.1-M-R12] | Below 2°C | IND | Statistical Difference¦Primary Energy¦Oil | EJ/yr | Statistical Difference¦Primary Energy¦Oil |  |  | 2045 | -0.2099
Downscaling[MESSAGEix-GLOBIOM 1.1-M-R12] | Below 2°C | IND | Statistical Difference¦Primary Energy¦Oil¦w/o CCS | EJ/yr | Statistical Difference¦Primary Energy¦Oil¦w/o CCS |  |  | 2020 | -1.0048
Downscaling[MESSAGEix-GLOBIOM 1.1-M-R12] | Below 2°C | IND | Statistical Difference¦Primary Energy¦Oil¦w/o CCS | EJ/yr | Statistical Difference¦Primary Energy¦Oil¦w/o CCS |  |  | 2025 | -1.0332
Downscaling[MESSAGEix-GLOBIOM 1.1-M-R12] | Below 2°C | IND | Statistical Difference¦Primary Energy¦Oil¦w/o CCS | EJ/yr | Statistical Difference¦Primary Energy¦Oil¦w/o CCS |  |  | 2030 | -0.8888
Downscaling[MESSAGEix-GLOBIOM 1.1-M-R12] | Below 2°C | IND | Statistical Difference¦Primary Energy¦Oil¦w/o CCS | EJ/yr | Statistical Difference¦Primary Energy¦Oil¦w/o CCS |  |  | 2035 | -0.6931
Downscaling[MESSAGEix-GLOBIOM 1.1-M-R12] | Below 2°C | IND | Statistical Difference¦Primary Energy¦Oil¦w/o CCS | EJ/yr | Statistical Difference¦Primary Energy¦Oil¦w/o CCS |  |  | 2040 | -0.4804
Downscaling[MESSAGEix-GLOBIOM 1.1-M-R12] | Below 2°C | IND | Statistical Difference¦Primary Energy¦Oil¦w/o CCS | EJ/yr | Statistical Difference¦Primary Energy¦Oil¦w/o CCS |  |  | 2045 | -0.2099
Downscaling[MESSAGEix-GLOBIOM 1.1-M-R12] | Below 2°C | IND | Statistical Difference¦Primary Energy¦Solar | EJ/yr | Statistical Difference¦Primary Energy¦Solar |  |  | 2020 | -0.7365
Downscaling[MESSAGEix-GLOBIOM 1.1-M-R12] | Below 2°C | IND | Statistical Difference¦Primary Energy¦Solar | EJ/yr | Statistical Difference¦Primary Energy¦Solar |  |  | 2025 | -1.239
Downscaling[MESSAGEix-GLOBIOM 1.1-M-R12] | Below 2°C | IND | Statistical Difference¦Primary Energy¦Solar | EJ/yr | Statistical Difference¦Primary Energy¦Solar |  |  | 2030 | -1.833
Downscaling[MESSAGEix-GLOBIOM 1.1-M-R12] | Below 2°C | IND | Statistical Difference¦Primary Energy¦Solar | EJ/yr | Statistical Difference¦Primary Energy¦Solar |  |  | 2035 | -1.8646
Downscaling[MESSAGEix-GLOBIOM 1.1-M-R12] | Below 2°C | IND | Statistical Difference¦Primary Energy¦Solar | EJ/yr | Statistical Difference¦Primary Energy¦Solar |  |  | 2040 | -1.2518
Downscaling[MESSAGEix-GLOBIOM 1.1-M-R12] | Below 2°C | IND | Statistical Difference¦Primary Energy¦Solar | EJ/yr | Statistical Difference¦Primary Energy¦Solar |  |  | 2045 | -0.6759
Downscaling[MESSAGEix-GLOBIOM 1.1-M-R12] | Below 2°C | IND | Statistical Difference¦Primary Energy¦Wind | EJ/yr | Statistical Difference¦Primary Energy¦Wind |  |  | 2020 | -0.3258
Downscaling[MESSAGEix-GLOBIOM 1.1-M-R12] | Below 2°C | IND | Statistical Difference¦Primary Energy¦Wind | EJ/yr | Statistical Difference¦Primary Energy¦Wind |  |  | 2025 | -0.6418
Downscaling[MESSAGEix-GLOBIOM 1.1-M-R12] | Below 2°C | IND | Statistical Difference¦Primary Energy¦Wind | EJ/yr | Statistical Difference¦Primary Energy¦Wind |  |  | 2030 | -1.0066
Downscaling[MESSAGEix-GLOBIOM 1.1-M-R12] | Below 2°C | IND | Statistical Difference¦Primary Energy¦Wind | EJ/yr | Statistical Difference¦Primary Energy¦Wind |  |  | 2035 | -0.9186
Downscaling[MESSAGEix-GLOBIOM 1.1-M-R12] | Below 2°C | IND | Statistical Difference¦Primary Energy¦Wind | EJ/yr | Statistical Difference¦Primary Energy¦Wind |  |  | 2040 | -0.5439
Downscaling[MESSAGEix-GLOBIOM 1.1-M-R12] | Below 2°C | IND | Statistical Difference¦Primary Energy¦Wind | EJ/yr | Statistical Difference¦Primary Energy¦Wind |  |  | 2045 | -0.2995
Downscaling[MESSAGEix-GLOBIOM 1.1-M-R12] | Below 2°C | IND | Statistical Difference¦Secondary Energy¦Electricity | EJ/yr | Statistical Difference¦Secondary Energy¦Electricity |  |  | 2020 | -2.0413
Downscaling[MESSAGEix-GLOBIOM 1.1-M-R12] | Below 2°C | IND | Statistical Difference¦Secondary Energy¦Electricity | EJ/yr | Statistical Difference¦Secondary Energy¦Electricity |  |  | 2025 | -2.8301
Downscaling[MESSAGEix-GLOBIOM 1.1-M-R12] | Below 2°C | IND | Statistical Difference¦Secondary Energy¦Electricity | EJ/yr | Statistical Difference¦Secondary Energy¦Electricity |  |  | 2030 | -3.1864
Downscaling[MESSAGEix-GLOBIOM 1.1-M-R12] | Below 2°C | IND | Statistical Difference¦Secondary Energy¦Electricity | EJ/yr | Statistical Difference¦Secondary Energy¦Electricity |  |  | 2035 | -2.7921
Downscaling[MESSAGEix-GLOBIOM 1.1-M-R12] | Below 2°C | IND | Statistical Difference¦Secondary Energy¦Electricity | EJ/yr | Statistical Difference¦Secondary Energy¦Electricity |  |  | 2040 | -1.682
Downscaling[MESSAGEix-GLOBIOM 1.1-M-R12] | Below 2°C | IND | Statistical Difference¦Secondary Energy¦Electricity | EJ/yr | Statistical Difference¦Secondary Energy¦Electricity |  |  | 2045 | -0.8938
Downscaling[MESSAGEix-GLOBIOM 1.1-M-R12] | Below 2°C | IND | Statistical Difference¦Secondary Energy¦Electricity¦Biomass | EJ/yr | Statistical Difference¦Secondary Energy¦Electricity¦Biomass |  |  | 2020 | -0.0434
Downscaling[MESSAGEix-GLOBIOM 1.1-M-R12] | Below 2°C | IND | Statistical Difference¦Secondary Energy¦Electricity¦Biomass | EJ/yr | Statistical Difference¦Secondary Energy¦Electricity¦Biomass |  |  | 2025 | -0.0325
Downscaling[MESSAGEix-GLOBIOM 1.1-M-R12] | Below 2°C | IND | Statistical Difference¦Secondary Energy¦Electricity¦Biomass | EJ/yr | Statistical Difference¦Secondary Energy¦Electricity¦Biomass |  |  | 2030 | -0.0238
Downscaling[MESSAGEix-GLOBIOM 1.1-M-R12] | Below 2°C | IND | Statistical Difference¦Secondary Energy¦Electricity¦Biomass | EJ/yr | Statistical Difference¦Secondary Energy¦Electricity¦Biomass |  |  | 2035 | -0.017
Downscaling[MESSAGEix-GLOBIOM 1.1-M-R12] | Below 2°C | IND | Statistical Difference¦Secondary Energy¦Electricity¦Biomass | EJ/yr | Statistical Difference¦Secondary Energy¦Electricity¦Biomass |  |  | 2040 | -0.0106
Downscaling[MESSAGEix-GLOBIOM 1.1-M-R12] | Below 2°C | IND | Statistical Difference¦Secondary Energy¦Electricity¦Biomass | EJ/yr | Statistical Difference¦Secondary Energy¦Electricity¦Biomass |  |  | 2045 | -0.005
Downscaling[MESSAGEix-GLOBIOM 1.1-M-R12] | Below 2°C | IND | Statistical Difference¦Secondary Energy¦Electricity¦Coal | EJ/yr | Statistical Difference¦Secondary Energy¦Electricity¦Coal |  |  | 2020 | -0.5402
Downscaling[MESSAGEix-GLOBIOM 1.1-M-R12] | Below 2°C | IND | Statistical Difference¦Secondary Energy¦Electricity¦Coal | EJ/yr | Statistical Difference¦Secondary Energy¦Electricity¦Coal |  |  | 2025 | -0.5158
Downscaling[MESSAGEix-GLOBIOM 1.1-M-R12] | Below 2°C | IND | Statistical Difference¦Secondary Energy¦Electricity¦Coal | EJ/yr | Statistical Difference¦Secondary Energy¦Electricity¦Coal |  |  | 2030 | -0.1672
Downscaling[MESSAGEix-GLOBIOM 1.1-M-R12] | Below 2°C | IND | Statistical Difference¦Secondary Energy¦Electricity¦Coal | EJ/yr | Statistical Difference¦Secondary Energy¦Electricity¦Coal |  |  | 2035 | -0.0278
Downscaling[MESSAGEix-GLOBIOM 1.1-M-R12] | Below 2°C | IND | Statistical Difference¦Secondary Energy¦Electricity¦Coal | EJ/yr | Statistical Difference¦Secondary Energy¦Electricity¦Coal |  |  | 2040 | -0.0173
Downscaling[MESSAGEix-GLOBIOM 1.1-M-R12] | Below 2°C | IND | Statistical Difference¦Secondary Energy¦Electricity¦Coal | EJ/yr | Statistical Difference¦Secondary Energy¦Electricity¦Coal |  |  | 2045 | -0.0007
Downscaling[MESSAGEix-GLOBIOM 1.1-M-R12] | Below 2°C | IND | Statistical Difference¦Secondary Energy¦Electricity¦Gas | EJ/yr | Statistical Difference¦Secondary Energy¦Electricity¦Gas |  |  | 2020 | -0.0123
Downscaling[MESSAGEix-GLOBIOM 1.1-M-R12] | Below 2°C | IND | Statistical Difference¦Secondary Energy¦Electricity¦Gas | EJ/yr | Statistical Difference¦Secondary Energy¦Electricity¦Gas |  |  | 2025 | -0.0117
Downscaling[MESSAGEix-GLOBIOM 1.1-M-R12] | Below 2°C | IND | Statistical Difference¦Secondary Energy¦Electricity¦Gas | EJ/yr | Statistical Difference¦Secondary Energy¦Electricity¦Gas |  |  | 2030 | -0.025
Downscaling[MESSAGEix-GLOBIOM 1.1-M-R12] | Below 2°C | IND | Statistical Difference¦Secondary Energy¦Electricity¦Gas | EJ/yr | Statistical Difference¦Secondary Energy¦Electricity¦Gas |  |  | 2035 | -0.0217
Downscaling[MESSAGEix-GLOBIOM 1.1-M-R12] | Below 2°C | IND | Statistical Difference¦Secondary Energy¦Electricity¦Gas | EJ/yr | Statistical Difference¦Secondary Energy¦Electricity¦Gas |  |  | 2040 | -0.0147
Downscaling[MESSAGEix-GLOBIOM 1.1-M-R12] | Below 2°C | IND | Statistical Difference¦Secondary Energy¦Electricity¦Gas | EJ/yr | Statistical Difference¦Secondary Energy¦Electricity¦Gas |  |  | 2045 | -0.0055
Downscaling[MESSAGEix-GLOBIOM 1.1-M-R12] | Below 2°C | IND | Statistical Difference¦Secondary Energy¦Electricity¦Hydro | EJ/yr | Statistical Difference¦Secondary Energy¦Electricity¦Hydro |  |  | 2020 | -0.0474
Downscaling[MESSAGEix-GLOBIOM 1.1-M-R12] | Below 2°C | IND | Statistical Difference¦Secondary Energy¦Electricity¦Hydro | EJ/yr | Statistical Difference¦Secondary Energy¦Electricity¦Hydro |  |  | 2025 | -0.0385
Downscaling[MESSAGEix-GLOBIOM 1.1-M-R12] | Below 2°C | IND | Statistical Difference¦Secondary Energy¦Electricity¦Hydro | EJ/yr | Statistical Difference¦Secondary Energy¦Electricity¦Hydro |  |  | 2030 | -0.0368
Downscaling[MESSAGEix-GLOBIOM 1.1-M-R12] | Below 2°C | IND | Statistical Difference¦Secondary Energy¦Electricity¦Hydro | EJ/yr | Statistical Difference¦Secondary Energy¦Electricity¦Hydro |  |  | 2035 | -0.0335
Downscaling[MESSAGEix-GLOBIOM 1.1-M-R12] | Below 2°C | IND | Statistical Difference¦Secondary Energy¦Electricity¦Hydro | EJ/yr | Statistical Difference¦Secondary Energy¦Electricity¦Hydro |  |  | 2040 | -0.0266
Downscaling[MESSAGEix-GLOBIOM 1.1-M-R12] | Below 2°C | IND | Statistical Difference¦Secondary Energy¦Electricity¦Hydro | EJ/yr | Statistical Difference¦Secondary Energy¦Electricity¦Hydro |  |  | 2045 | -0.016
Downscaling[MESSAGEix-GLOBIOM 1.1-M-R12] | Below 2°C | IND | Statistical Difference¦Secondary Energy¦Electricity¦Nuclear | EJ/yr | Statistical Difference¦Secondary Energy¦Electricity¦Nuclear |  |  | 2020 | -0.0014
Downscaling[MESSAGEix-GLOBIOM 1.1-M-R12] | Below 2°C | IND | Statistical Difference¦Secondary Energy¦Electricity¦Nuclear | EJ/yr | Statistical Difference¦Secondary Energy¦Electricity¦Nuclear |  |  | 2025 | -0.0011
Downscaling[MESSAGEix-GLOBIOM 1.1-M-R12] | Below 2°C | IND | Statistical Difference¦Secondary Energy¦Electricity¦Nuclear | EJ/yr | Statistical Difference¦Secondary Energy¦Electricity¦Nuclear |  |  | 2030 | -0.0018
Downscaling[MESSAGEix-GLOBIOM 1.1-M-R12] | Below 2°C | IND | Statistical Difference¦Secondary Energy¦Electricity¦Nuclear | EJ/yr | Statistical Difference¦Secondary Energy¦Electricity¦Nuclear |  |  | 2035 | -0.0022
Downscaling[MESSAGEix-GLOBIOM 1.1-M-R12] | Below 2°C | IND | Statistical Difference¦Secondary Energy¦Electricity¦Nuclear | EJ/yr | Statistical Difference¦Secondary Energy¦Electricity¦Nuclear |  |  | 2040 | -0.0023
Downscaling[MESSAGEix-GLOBIOM 1.1-M-R12] | Below 2°C | IND | Statistical Difference¦Secondary Energy¦Electricity¦Nuclear | EJ/yr | Statistical Difference¦Secondary Energy¦Electricity¦Nuclear |  |  | 2045 | -0.0016
Downscaling[MESSAGEix-GLOBIOM 1.1-M-R12] | Below 2°C | IND | Statistical Difference¦Secondary Energy¦Electricity¦Oil | EJ/yr | Statistical Difference¦Secondary Energy¦Electricity¦Oil |  |  | 2020 | 0.0216
Downscaling[MESSAGEix-GLOBIOM 1.1-M-R12] | Below 2°C | IND | Statistical Difference¦Secondary Energy¦Electricity¦Solar | EJ/yr | Statistical Difference¦Secondary Energy¦Electricity¦Solar |  |  | 2020 | -1.0923
Downscaling[MESSAGEix-GLOBIOM 1.1-M-R12] | Below 2°C | IND | Statistical Difference¦Secondary Energy¦Electricity¦Solar | EJ/yr | Statistical Difference¦Secondary Energy¦Electricity¦Solar |  |  | 2025 | -1.5886
Downscaling[MESSAGEix-GLOBIOM 1.1-M-R12] | Below 2°C | IND | Statistical Difference¦Secondary Energy¦Electricity¦Solar | EJ/yr | Statistical Difference¦Secondary Energy¦Electricity¦Solar |  |  | 2030 | -1.9252
Downscaling[MESSAGEix-GLOBIOM 1.1-M-R12] | Below 2°C | IND | Statistical Difference¦Secondary Energy¦Electricity¦Solar | EJ/yr | Statistical Difference¦Secondary Energy¦Electricity¦Solar |  |  | 2035 | -1.7713
Downscaling[MESSAGEix-GLOBIOM 1.1-M-R12] | Below 2°C | IND | Statistical Difference¦Secondary Energy¦Electricity¦Solar | EJ/yr | Statistical Difference¦Secondary Energy¦Electricity¦Solar |  |  | 2040 | -1.0669
Downscaling[MESSAGEix-GLOBIOM 1.1-M-R12] | Below 2°C | IND | Statistical Difference¦Secondary Energy¦Electricity¦Solar | EJ/yr | Statistical Difference¦Secondary Energy¦Electricity¦Solar |  |  | 2045 | -0.5656
Downscaling[MESSAGEix-GLOBIOM 1.1-M-R12] | Below 2°C | IND | Statistical Difference¦Secondary Energy¦Electricity¦Wind | EJ/yr | Statistical Difference¦Secondary Energy¦Electricity¦Wind |  |  | 2020 | -0.3258
Downscaling[MESSAGEix-GLOBIOM 1.1-M-R12] | Below 2°C | IND | Statistical Difference¦Secondary Energy¦Electricity¦Wind | EJ/yr | Statistical Difference¦Secondary Energy¦Electricity¦Wind |  |  | 2025 | -0.6418
Downscaling[MESSAGEix-GLOBIOM 1.1-M-R12] | Below 2°C | IND | Statistical Difference¦Secondary Energy¦Electricity¦Wind | EJ/yr | Statistical Difference¦Secondary Energy¦Electricity¦Wind |  |  | 2030 | -1.0066
Downscaling[MESSAGEix-GLOBIOM 1.1-M-R12] | Below 2°C | IND | Statistical Difference¦Secondary Energy¦Electricity¦Wind | EJ/yr | Statistical Difference¦Secondary Energy¦Electricity¦Wind |  |  | 2035 | -0.9186
Downscaling[MESSAGEix-GLOBIOM 1.1-M-R12] | Below 2°C | IND | Statistical Difference¦Secondary Energy¦Electricity¦Wind | EJ/yr | Statistical Difference¦Secondary Energy¦Electricity¦Wind |  |  | 2040 | -0.5439
Downscaling[MESSAGEix-GLOBIOM 1.1-M-R12] | Below 2°C | IND | Statistical Difference¦Secondary Energy¦Electricity¦Wind | EJ/yr | Statistical Difference¦Secondary Energy¦Electricity¦Wind |  |  | 2045 | -0.2995
Downscaling[MESSAGEix-GLOBIOM 1.1-M-R12] | Below 2°C | IND | Trade¦Primary Energy¦Biomass¦Volume | EJ/yr | Trade¦Primary Energy¦Biomass¦Volume |  |  | 2020 | -0.1156
Downscaling[MESSAGEix-GLOBIOM 1.1-M-R12] | Below 2°C | IND | Trade¦Primary Energy¦Biomass¦Volume | EJ/yr | Trade¦Primary Energy¦Biomass¦Volume |  |  | 2025 | -0.699
Downscaling[MESSAGEix-GLOBIOM 1.1-M-R12] | Below 2°C | IND | Trade¦Primary Energy¦Biomass¦Volume | EJ/yr | Trade¦Primary Energy¦Biomass¦Volume |  |  | 2030 | -1.3595
Downscaling[MESSAGEix-GLOBIOM 1.1-M-R12] | Below 2°C | IND | Trade¦Primary Energy¦Biomass¦Volume | EJ/yr | Trade¦Primary Energy¦Biomass¦Volume |  |  | 2035 | -1.9579
Downscaling[MESSAGEix-GLOBIOM 1.1-M-R12] | Below 2°C | IND | Trade¦Primary Energy¦Biomass¦Volume | EJ/yr | Trade¦Primary Energy¦Biomass¦Volume |  |  | 2040 | -2.26
Downscaling[MESSAGEix-GLOBIOM 1.1-M-R12] | Below 2°C | IND | Trade¦Primary Energy¦Biomass¦Volume | EJ/yr | Trade¦Primary Energy¦Biomass¦Volume |  |  | 2045 | -3.086
Downscaling[MESSAGEix-GLOBIOM 1.1-M-R12] | Below 2°C | IND | Trade¦Primary Energy¦Biomass¦Volume | EJ/yr | Trade¦Primary Energy¦Biomass¦Volume |  |  | 2050 | -4.1134
Downscaling[MESSAGEix-GLOBIOM 1.1-M-R12] | Below 2°C | IND | Trade¦Primary Energy¦Coal¦Volume | EJ/yr | Trade¦Primary Energy¦Coal¦Volume |  |  | 2020 | -4.2664
Downscaling[MESSAGEix-GLOBIOM 1.1-M-R12] | Below 2°C | IND | Trade¦Primary Energy¦Coal¦Volume | EJ/yr | Trade¦Primary Energy¦Coal¦Volume |  |  | 2025 | -5.7556
Downscaling[MESSAGEix-GLOBIOM 1.1-M-R12] | Below 2°C | IND | Trade¦Primary Energy¦Coal¦Volume | EJ/yr | Trade¦Primary Energy¦Coal¦Volume |  |  | 2030 | -4.112
Downscaling[MESSAGEix-GLOBIOM 1.1-M-R12] | Below 2°C | IND | Trade¦Primary Energy¦Coal¦Volume | EJ/yr | Trade¦Primary Energy¦Coal¦Volume |  |  | 2035 | -2.7202
Downscaling[MESSAGEix-GLOBIOM 1.1-M-R12] | Below 2°C | IND | Trade¦Primary Energy¦Coal¦Volume | EJ/yr | Trade¦Primary Energy¦Coal¦Volume |  |  | 2040 | -3.101
Downscaling[MESSAGEix-GLOBIOM 1.1-M-R12] | Below 2°C | IND | Trade¦Primary Energy¦Coal¦Volume | EJ/yr | Trade¦Primary Energy¦Coal¦Volume |  |  | 2045 | -1.9867
Downscaling[MESSAGEix-GLOBIOM 1.1-M-R12] | Below 2°C | IND | Trade¦Primary Energy¦Coal¦Volume | EJ/yr | Trade¦Primary Energy¦Coal¦Volume |  |  | 2050 | -1.3578
Downscaling[MESSAGEix-GLOBIOM 1.1-M-R12] | Below 2°C | IND | Trade¦Primary Energy¦Gas¦Volume | EJ/yr | Trade¦Primary Energy¦Gas¦Volume |  |  | 2020 | -0.3737
Downscaling[MESSAGEix-GLOBIOM 1.1-M-R12] | Below 2°C | IND | Trade¦Primary Energy¦Gas¦Volume | EJ/yr | Trade¦Primary Energy¦Gas¦Volume |  |  | 2025 | -0.5406
Downscaling[MESSAGEix-GLOBIOM 1.1-M-R12] | Below 2°C | IND | Trade¦Primary Energy¦Gas¦Volume | EJ/yr | Trade¦Primary Energy¦Gas¦Volume |  |  | 2030 | -0.818
Downscaling[MESSAGEix-GLOBIOM 1.1-M-R12] | Below 2°C | IND | Trade¦Primary Energy¦Gas¦Volume | EJ/yr | Trade¦Primary Energy¦Gas¦Volume |  |  | 2035 | -1.158
Downscaling[MESSAGEix-GLOBIOM 1.1-M-R12] | Below 2°C | IND | Trade¦Primary Energy¦Gas¦Volume | EJ/yr | Trade¦Primary Energy¦Gas¦Volume |  |  | 2040 | -1.6111
Downscaling[MESSAGEix-GLOBIOM 1.1-M-R12] | Below 2°C | IND | Trade¦Primary Energy¦Gas¦Volume | EJ/yr | Trade¦Primary Energy¦Gas¦Volume |  |  | 2045 | -2.1348
Downscaling[MESSAGEix-GLOBIOM 1.1-M-R12] | Below 2°C | IND | Trade¦Primary Energy¦Gas¦Volume | EJ/yr | Trade¦Primary Energy¦Gas¦Volume |  |  | 2050 | -2.8456
Downscaling[MESSAGEix-GLOBIOM 1.1-M-R12] | Below 2°C | IND | Trade¦Primary Energy¦Oil¦Volume | EJ/yr | Trade¦Primary Energy¦Oil¦Volume |  |  | 2020 | -7.6334
Downscaling[MESSAGEix-GLOBIOM 1.1-M-R12] | Below 2°C | IND | Trade¦Primary Energy¦Oil¦Volume | EJ/yr | Trade¦Primary Energy¦Oil¦Volume |  |  | 2025 | -10.236
Downscaling[MESSAGEix-GLOBIOM 1.1-M-R12] | Below 2°C | IND | Trade¦Primary Energy¦Oil¦Volume | EJ/yr | Trade¦Primary Energy¦Oil¦Volume |  |  | 2030 | -10.8382
Downscaling[MESSAGEix-GLOBIOM 1.1-M-R12] | Below 2°C | IND | Trade¦Primary Energy¦Oil¦Volume | EJ/yr | Trade¦Primary Energy¦Oil¦Volume |  |  | 2035 | -10.6836
Downscaling[MESSAGEix-GLOBIOM 1.1-M-R12] | Below 2°C | IND | Trade¦Primary Energy¦Oil¦Volume | EJ/yr | Trade¦Primary Energy¦Oil¦Volume |  |  | 2040 | -10.7683
Downscaling[MESSAGEix-GLOBIOM 1.1-M-R12] | Below 2°C | IND | Trade¦Primary Energy¦Oil¦Volume | EJ/yr | Trade¦Primary Energy¦Oil¦Volume |  |  | 2045 | -8.2451
Downscaling[MESSAGEix-GLOBIOM 1.1-M-R12] | Below 2°C | IND | Trade¦Primary Energy¦Oil¦Volume | EJ/yr | Trade¦Primary Energy¦Oil¦Volume |  |  | 2050 | -5.8275
Downscaling[MESSAGEix-GLOBIOM 1.1-M-R12] | Below 2°C | IND | Useful Energy | EJ/yr | Useful Energy |  |  | 2020 | 29.6165
Downscaling[MESSAGEix-GLOBIOM 1.1-M-R12] | Below 2°C | IND | Useful Energy | EJ/yr | Useful Energy |  |  | 2025 | 36.0545
Downscaling[MESSAGEix-GLOBIOM 1.1-M-R12] | Below 2°C | IND | Useful Energy | EJ/yr | Useful Energy |  |  | 2030 | 38.4678
Downscaling[MESSAGEix-GLOBIOM 1.1-M-R12] | Below 2°C | IND | Useful Energy | EJ/yr | Useful Energy |  |  | 2035 | 40.3283
Downscaling[MESSAGEix-GLOBIOM 1.1-M-R12] | Below 2°C | IND | Useful Energy | EJ/yr | Useful Energy |  |  | 2040 | 42.9323
Downscaling[MESSAGEix-GLOBIOM 1.1-M-R12] | Below 2°C | IND | Useful Energy | EJ/yr | Useful Energy |  |  | 2045 | 45.2551
Downscaling[MESSAGEix-GLOBIOM 1.1-M-R12] | Below 2°C | IND | Useful Energy | EJ/yr | Useful Energy |  |  | 2050 | 47.4681
Downscaling[MESSAGEix-GLOBIOM 1.1-M-R12] | Below 2°C | IND | Useful Energy¦Industry | EJ/yr | Useful Energy¦Industry |  |  | 2020 | 11.88
Downscaling[MESSAGEix-GLOBIOM 1.1-M-R12] | Below 2°C | IND | Useful Energy¦Industry | EJ/yr | Useful Energy¦Industry |  |  | 2025 | 14.8323
Downscaling[MESSAGEix-GLOBIOM 1.1-M-R12] | Below 2°C | IND | Useful Energy¦Industry | EJ/yr | Useful Energy¦Industry |  |  | 2030 | 15.58
Downscaling[MESSAGEix-GLOBIOM 1.1-M-R12] | Below 2°C | IND | Useful Energy¦Industry | EJ/yr | Useful Energy¦Industry |  |  | 2035 | 15.8414
Downscaling[MESSAGEix-GLOBIOM 1.1-M-R12] | Below 2°C | IND | Useful Energy¦Industry | EJ/yr | Useful Energy¦Industry |  |  | 2040 | 17.0945
Downscaling[MESSAGEix-GLOBIOM 1.1-M-R12] | Below 2°C | IND | Useful Energy¦Industry | EJ/yr | Useful Energy¦Industry |  |  | 2045 | 17.4166
Downscaling[MESSAGEix-GLOBIOM 1.1-M-R12] | Below 2°C | IND | Useful Energy¦Industry | EJ/yr | Useful Energy¦Industry |  |  | 2050 | 17.6839
Downscaling[MESSAGEix-GLOBIOM 1.1-M-R12] | Below 2°C | IND | Useful Energy¦Industry¦Electricity | EJ/yr | Useful Energy¦Industry¦Electricity |  |  | 2020 | 2.6354
Downscaling[MESSAGEix-GLOBIOM 1.1-M-R12] | Below 2°C | IND | Useful Energy¦Industry¦Electricity | EJ/yr | Useful Energy¦Industry¦Electricity |  |  | 2025 | 3.0894
Downscaling[MESSAGEix-GLOBIOM 1.1-M-R12] | Below 2°C | IND | Useful Energy¦Industry¦Electricity | EJ/yr | Useful Energy¦Industry¦Electricity |  |  | 2030 | 3.7679
Downscaling[MESSAGEix-GLOBIOM 1.1-M-R12] | Below 2°C | IND | Useful Energy¦Industry¦Electricity | EJ/yr | Useful Energy¦Industry¦Electricity |  |  | 2035 | 4.5464
Downscaling[MESSAGEix-GLOBIOM 1.1-M-R12] | Below 2°C | IND | Useful Energy¦Industry¦Electricity | EJ/yr | Useful Energy¦Industry¦Electricity |  |  | 2040 | 5.5166
Downscaling[MESSAGEix-GLOBIOM 1.1-M-R12] | Below 2°C | IND | Useful Energy¦Industry¦Electricity | EJ/yr | Useful Energy¦Industry¦Electricity |  |  | 2045 | 6.3098
Downscaling[MESSAGEix-GLOBIOM 1.1-M-R12] | Below 2°C | IND | Useful Energy¦Industry¦Electricity | EJ/yr | Useful Energy¦Industry¦Electricity |  |  | 2050 | 7.7838
Downscaling[MESSAGEix-GLOBIOM 1.1-M-R12] | Below 2°C | IND | Useful Energy¦Industry¦Gases | EJ/yr | Useful Energy¦Industry¦Gases |  |  | 2020 | 1.1656
Downscaling[MESSAGEix-GLOBIOM 1.1-M-R12] | Below 2°C | IND | Useful Energy¦Industry¦Gases | EJ/yr | Useful Energy¦Industry¦Gases |  |  | 2025 | 1.3953
Downscaling[MESSAGEix-GLOBIOM 1.1-M-R12] | Below 2°C | IND | Useful Energy¦Industry¦Gases | EJ/yr | Useful Energy¦Industry¦Gases |  |  | 2030 | 1.6946
Downscaling[MESSAGEix-GLOBIOM 1.1-M-R12] | Below 2°C | IND | Useful Energy¦Industry¦Gases | EJ/yr | Useful Energy¦Industry¦Gases |  |  | 2035 | 1.3887
Downscaling[MESSAGEix-GLOBIOM 1.1-M-R12] | Below 2°C | IND | Useful Energy¦Industry¦Gases | EJ/yr | Useful Energy¦Industry¦Gases |  |  | 2040 | 1.0891
Downscaling[MESSAGEix-GLOBIOM 1.1-M-R12] | Below 2°C | IND | Useful Energy¦Industry¦Gases | EJ/yr | Useful Energy¦Industry¦Gases |  |  | 2045 | 1.2532
Downscaling[MESSAGEix-GLOBIOM 1.1-M-R12] | Below 2°C | IND | Useful Energy¦Industry¦Gases | EJ/yr | Useful Energy¦Industry¦Gases |  |  | 2050 | 1.1819
Downscaling[MESSAGEix-GLOBIOM 1.1-M-R12] | Below 2°C | IND | Useful Energy¦Industry¦Heat | EJ/yr | Useful Energy¦Industry¦Heat |  |  | 2020 | 0
Downscaling[MESSAGEix-GLOBIOM 1.1-M-R12] | Below 2°C | IND | Useful Energy¦Industry¦Heat | EJ/yr | Useful Energy¦Industry¦Heat |  |  | 2025 | 2.6536e-09
Downscaling[MESSAGEix-GLOBIOM 1.1-M-R12] | Below 2°C | IND | Useful Energy¦Industry¦Heat | EJ/yr | Useful Energy¦Industry¦Heat |  |  | 2030 | 0.03047
Downscaling[MESSAGEix-GLOBIOM 1.1-M-R12] | Below 2°C | IND | Useful Energy¦Industry¦Heat | EJ/yr | Useful Energy¦Industry¦Heat |  |  | 2035 | 0
Downscaling[MESSAGEix-GLOBIOM 1.1-M-R12] | Below 2°C | IND | Useful Energy¦Industry¦Heat | EJ/yr | Useful Energy¦Industry¦Heat |  |  | 2040 | 0
Downscaling[MESSAGEix-GLOBIOM 1.1-M-R12] | Below 2°C | IND | Useful Energy¦Industry¦Heat | EJ/yr | Useful Energy¦Industry¦Heat |  |  | 2045 | 0
Downscaling[MESSAGEix-GLOBIOM 1.1-M-R12] | Below 2°C | IND | Useful Energy¦Industry¦Heat | EJ/yr | Useful Energy¦Industry¦Heat |  |  | 2050 | 0
Downscaling[MESSAGEix-GLOBIOM 1.1-M-R12] | Below 2°C | IND | Useful Energy¦Industry¦Hydrogen | EJ/yr | Useful Energy¦Industry¦Hydrogen |  |  | 2020 | 0
Downscaling[MESSAGEix-GLOBIOM 1.1-M-R12] | Below 2°C | IND | Useful Energy¦Industry¦Hydrogen | EJ/yr | Useful Energy¦Industry¦Hydrogen |  |  | 2025 | 4.8416e-11
Downscaling[MESSAGEix-GLOBIOM 1.1-M-R12] | Below 2°C | IND | Useful Energy¦Industry¦Hydrogen | EJ/yr | Useful Energy¦Industry¦Hydrogen |  |  | 2030 | 0.00054999
Downscaling[MESSAGEix-GLOBIOM 1.1-M-R12] | Below 2°C | IND | Useful Energy¦Industry¦Hydrogen | EJ/yr | Useful Energy¦Industry¦Hydrogen |  |  | 2035 | 0.03399
Downscaling[MESSAGEix-GLOBIOM 1.1-M-R12] | Below 2°C | IND | Useful Energy¦Industry¦Hydrogen | EJ/yr | Useful Energy¦Industry¦Hydrogen |  |  | 2040 | 0.03344
Downscaling[MESSAGEix-GLOBIOM 1.1-M-R12] | Below 2°C | IND | Useful Energy¦Industry¦Hydrogen | EJ/yr | Useful Energy¦Industry¦Hydrogen |  |  | 2045 | 0.1441
Downscaling[MESSAGEix-GLOBIOM 1.1-M-R12] | Below 2°C | IND | Useful Energy¦Industry¦Hydrogen | EJ/yr | Useful Energy¦Industry¦Hydrogen |  |  | 2050 | 0.37444
Downscaling[MESSAGEix-GLOBIOM 1.1-M-R12] | Below 2°C | IND | Useful Energy¦Industry¦Liquids | EJ/yr | Useful Energy¦Industry¦Liquids |  |  | 2020 | 2.3604
Downscaling[MESSAGEix-GLOBIOM 1.1-M-R12] | Below 2°C | IND | Useful Energy¦Industry¦Liquids | EJ/yr | Useful Energy¦Industry¦Liquids |  |  | 2025 | 3.3172
Downscaling[MESSAGEix-GLOBIOM 1.1-M-R12] | Below 2°C | IND | Useful Energy¦Industry¦Liquids | EJ/yr | Useful Energy¦Industry¦Liquids |  |  | 2030 | 4.1487
Downscaling[MESSAGEix-GLOBIOM 1.1-M-R12] | Below 2°C | IND | Useful Energy¦Industry¦Liquids | EJ/yr | Useful Energy¦Industry¦Liquids |  |  | 2035 | 4.933
Downscaling[MESSAGEix-GLOBIOM 1.1-M-R12] | Below 2°C | IND | Useful Energy¦Industry¦Liquids | EJ/yr | Useful Energy¦Industry¦Liquids |  |  | 2040 | 6.1657
Downscaling[MESSAGEix-GLOBIOM 1.1-M-R12] | Below 2°C | IND | Useful Energy¦Industry¦Liquids | EJ/yr | Useful Energy¦Industry¦Liquids |  |  | 2045 | 5.4655
Downscaling[MESSAGEix-GLOBIOM 1.1-M-R12] | Below 2°C | IND | Useful Energy¦Industry¦Liquids | EJ/yr | Useful Energy¦Industry¦Liquids |  |  | 2050 | 4.0109
Downscaling[MESSAGEix-GLOBIOM 1.1-M-R12] | Below 2°C | IND | Useful Energy¦Industry¦Solids | EJ/yr | Useful Energy¦Industry¦Solids |  |  | 2020 | 5.7186
Downscaling[MESSAGEix-GLOBIOM 1.1-M-R12] | Below 2°C | IND | Useful Energy¦Industry¦Solids | EJ/yr | Useful Energy¦Industry¦Solids |  |  | 2025 | 7.0303
Downscaling[MESSAGEix-GLOBIOM 1.1-M-R12] | Below 2°C | IND | Useful Energy¦Industry¦Solids | EJ/yr | Useful Energy¦Industry¦Solids |  |  | 2030 | 5.9378
Downscaling[MESSAGEix-GLOBIOM 1.1-M-R12] | Below 2°C | IND | Useful Energy¦Industry¦Solids | EJ/yr | Useful Energy¦Industry¦Solids |  |  | 2035 | 4.9392
Downscaling[MESSAGEix-GLOBIOM 1.1-M-R12] | Below 2°C | IND | Useful Energy¦Industry¦Solids | EJ/yr | Useful Energy¦Industry¦Solids |  |  | 2040 | 4.2897
Downscaling[MESSAGEix-GLOBIOM 1.1-M-R12] | Below 2°C | IND | Useful Energy¦Industry¦Solids | EJ/yr | Useful Energy¦Industry¦Solids |  |  | 2045 | 4.2439
Downscaling[MESSAGEix-GLOBIOM 1.1-M-R12] | Below 2°C | IND | Useful Energy¦Industry¦Solids | EJ/yr | Useful Energy¦Industry¦Solids |  |  | 2050 | 4.3329
Downscaling[MESSAGEix-GLOBIOM 1.1-M-R12] | Below 2°C | IND | Useful Energy¦Residential and Commercial | EJ/yr | Useful Energy¦Residential and Commercial |  |  | 2020 | 13.4177
Downscaling[MESSAGEix-GLOBIOM 1.1-M-R12] | Below 2°C | IND | Useful Energy¦Residential and Commercial | EJ/yr | Useful Energy¦Residential and Commercial |  |  | 2025 | 15.5354
Downscaling[MESSAGEix-GLOBIOM 1.1-M-R12] | Below 2°C | IND | Useful Energy¦Residential and Commercial | EJ/yr | Useful Energy¦Residential and Commercial |  |  | 2030 | 16.3966
Downscaling[MESSAGEix-GLOBIOM 1.1-M-R12] | Below 2°C | IND | Useful Energy¦Residential and Commercial | EJ/yr | Useful Energy¦Residential and Commercial |  |  | 2035 | 17.181
Downscaling[MESSAGEix-GLOBIOM 1.1-M-R12] | Below 2°C | IND | Useful Energy¦Residential and Commercial | EJ/yr | Useful Energy¦Residential and Commercial |  |  | 2040 | 18.109
Downscaling[MESSAGEix-GLOBIOM 1.1-M-R12] | Below 2°C | IND | Useful Energy¦Residential and Commercial | EJ/yr | Useful Energy¦Residential and Commercial |  |  | 2045 | 19.2056
Downscaling[MESSAGEix-GLOBIOM 1.1-M-R12] | Below 2°C | IND | Useful Energy¦Residential and Commercial | EJ/yr | Useful Energy¦Residential and Commercial |  |  | 2050 | 19.9205
Downscaling[MESSAGEix-GLOBIOM 1.1-M-R12] | Below 2°C | IND | Useful Energy¦Residential and Commercial¦Electricity | EJ/yr | Useful Energy¦Residential and Commercial¦Electricity |  |  | 2020 | 3.844
Downscaling[MESSAGEix-GLOBIOM 1.1-M-R12] | Below 2°C | IND | Useful Energy¦Residential and Commercial¦Electricity | EJ/yr | Useful Energy¦Residential and Commercial¦Electricity |  |  | 2025 | 5.1949
Downscaling[MESSAGEix-GLOBIOM 1.1-M-R12] | Below 2°C | IND | Useful Energy¦Residential and Commercial¦Electricity | EJ/yr | Useful Energy¦Residential and Commercial¦Electricity |  |  | 2030 | 6.0495
Downscaling[MESSAGEix-GLOBIOM 1.1-M-R12] | Below 2°C | IND | Useful Energy¦Residential and Commercial¦Electricity | EJ/yr | Useful Energy¦Residential and Commercial¦Electricity |  |  | 2035 | 7.2645
Downscaling[MESSAGEix-GLOBIOM 1.1-M-R12] | Below 2°C | IND | Useful Energy¦Residential and Commercial¦Electricity | EJ/yr | Useful Energy¦Residential and Commercial¦Electricity |  |  | 2040 | 8.1878
Downscaling[MESSAGEix-GLOBIOM 1.1-M-R12] | Below 2°C | IND | Useful Energy¦Residential and Commercial¦Electricity | EJ/yr | Useful Energy¦Residential and Commercial¦Electricity |  |  | 2045 | 9.6941
Downscaling[MESSAGEix-GLOBIOM 1.1-M-R12] | Below 2°C | IND | Useful Energy¦Residential and Commercial¦Electricity | EJ/yr | Useful Energy¦Residential and Commercial¦Electricity |  |  | 2050 | 11.1307
Downscaling[MESSAGEix-GLOBIOM 1.1-M-R12] | Below 2°C | IND | Useful Energy¦Residential and Commercial¦Gases | EJ/yr | Useful Energy¦Residential and Commercial¦Gases |  |  | 2020 | 0.1092
Downscaling[MESSAGEix-GLOBIOM 1.1-M-R12] | Below 2°C | IND | Useful Energy¦Residential and Commercial¦Gases | EJ/yr | Useful Energy¦Residential and Commercial¦Gases |  |  | 2025 | 0.29137
Downscaling[MESSAGEix-GLOBIOM 1.1-M-R12] | Below 2°C | IND | Useful Energy¦Residential and Commercial¦Gases | EJ/yr | Useful Energy¦Residential and Commercial¦Gases |  |  | 2030 | 0.2793
Downscaling[MESSAGEix-GLOBIOM 1.1-M-R12] | Below 2°C | IND | Useful Energy¦Residential and Commercial¦Gases | EJ/yr | Useful Energy¦Residential and Commercial¦Gases |  |  | 2035 | 0.52206
Downscaling[MESSAGEix-GLOBIOM 1.1-M-R12] | Below 2°C | IND | Useful Energy¦Residential and Commercial¦Gases | EJ/yr | Useful Energy¦Residential and Commercial¦Gases |  |  | 2040 | 1.0571
Downscaling[MESSAGEix-GLOBIOM 1.1-M-R12] | Below 2°C | IND | Useful Energy¦Residential and Commercial¦Gases | EJ/yr | Useful Energy¦Residential and Commercial¦Gases |  |  | 2045 | 1.3595
Downscaling[MESSAGEix-GLOBIOM 1.1-M-R12] | Below 2°C | IND | Useful Energy¦Residential and Commercial¦Gases | EJ/yr | Useful Energy¦Residential and Commercial¦Gases |  |  | 2050 | 1.5985
Downscaling[MESSAGEix-GLOBIOM 1.1-M-R12] | Below 2°C | IND | Useful Energy¦Residential and Commercial¦Heat | EJ/yr | Useful Energy¦Residential and Commercial¦Heat |  |  | 2020 | 0.03993
Downscaling[MESSAGEix-GLOBIOM 1.1-M-R12] | Below 2°C | IND | Useful Energy¦Residential and Commercial¦Heat | EJ/yr | Useful Energy¦Residential and Commercial¦Heat |  |  | 2025 | 0.09339
Downscaling[MESSAGEix-GLOBIOM 1.1-M-R12] | Below 2°C | IND | Useful Energy¦Residential and Commercial¦Heat | EJ/yr | Useful Energy¦Residential and Commercial¦Heat |  |  | 2030 | 0.14575
Downscaling[MESSAGEix-GLOBIOM 1.1-M-R12] | Below 2°C | IND | Useful Energy¦Residential and Commercial¦Heat | EJ/yr | Useful Energy¦Residential and Commercial¦Heat |  |  | 2035 | 0.30932
Downscaling[MESSAGEix-GLOBIOM 1.1-M-R12] | Below 2°C | IND | Useful Energy¦Residential and Commercial¦Heat | EJ/yr | Useful Energy¦Residential and Commercial¦Heat |  |  | 2040 | 0.52382
Downscaling[MESSAGEix-GLOBIOM 1.1-M-R12] | Below 2°C | IND | Useful Energy¦Residential and Commercial¦Heat | EJ/yr | Useful Energy¦Residential and Commercial¦Heat |  |  | 2045 | 0.85206
Downscaling[MESSAGEix-GLOBIOM 1.1-M-R12] | Below 2°C | IND | Useful Energy¦Residential and Commercial¦Heat | EJ/yr | Useful Energy¦Residential and Commercial¦Heat |  |  | 2050 | 1.3618
Downscaling[MESSAGEix-GLOBIOM 1.1-M-R12] | Below 2°C | IND | Useful Energy¦Residential and Commercial¦Liquids | EJ/yr | Useful Energy¦Residential and Commercial¦Liquids |  |  | 2020 | 2.2582
Downscaling[MESSAGEix-GLOBIOM 1.1-M-R12] | Below 2°C | IND | Useful Energy¦Residential and Commercial¦Liquids | EJ/yr | Useful Energy¦Residential and Commercial¦Liquids |  |  | 2025 | 2.7076
Downscaling[MESSAGEix-GLOBIOM 1.1-M-R12] | Below 2°C | IND | Useful Energy¦Residential and Commercial¦Liquids | EJ/yr | Useful Energy¦Residential and Commercial¦Liquids |  |  | 2030 | 2.4977
Downscaling[MESSAGEix-GLOBIOM 1.1-M-R12] | Below 2°C | IND | Useful Energy¦Residential and Commercial¦Liquids | EJ/yr | Useful Energy¦Residential and Commercial¦Liquids |  |  | 2035 | 2.1109
Downscaling[MESSAGEix-GLOBIOM 1.1-M-R12] | Below 2°C | IND | Useful Energy¦Residential and Commercial¦Liquids | EJ/yr | Useful Energy¦Residential and Commercial¦Liquids |  |  | 2040 | 1.9765
Downscaling[MESSAGEix-GLOBIOM 1.1-M-R12] | Below 2°C | IND | Useful Energy¦Residential and Commercial¦Liquids | EJ/yr | Useful Energy¦Residential and Commercial¦Liquids |  |  | 2045 | 2.0431
Downscaling[MESSAGEix-GLOBIOM 1.1-M-R12] | Below 2°C | IND | Useful Energy¦Residential and Commercial¦Liquids | EJ/yr | Useful Energy¦Residential and Commercial¦Liquids |  |  | 2050 | 1.6366
Downscaling[MESSAGEix-GLOBIOM 1.1-M-R12] | Below 2°C | IND | Useful Energy¦Residential and Commercial¦Solids | EJ/yr | Useful Energy¦Residential and Commercial¦Solids |  |  | 2020 | 7.1663
Downscaling[MESSAGEix-GLOBIOM 1.1-M-R12] | Below 2°C | IND | Useful Energy¦Residential and Commercial¦Solids | EJ/yr | Useful Energy¦Residential and Commercial¦Solids |  |  | 2025 | 7.2481
Downscaling[MESSAGEix-GLOBIOM 1.1-M-R12] | Below 2°C | IND | Useful Energy¦Residential and Commercial¦Solids | EJ/yr | Useful Energy¦Residential and Commercial¦Solids |  |  | 2030 | 7.4244
Downscaling[MESSAGEix-GLOBIOM 1.1-M-R12] | Below 2°C | IND | Useful Energy¦Residential and Commercial¦Solids | EJ/yr | Useful Energy¦Residential and Commercial¦Solids |  |  | 2035 | 6.9742
Downscaling[MESSAGEix-GLOBIOM 1.1-M-R12] | Below 2°C | IND | Useful Energy¦Residential and Commercial¦Solids | EJ/yr | Useful Energy¦Residential and Commercial¦Solids |  |  | 2040 | 6.3638
Downscaling[MESSAGEix-GLOBIOM 1.1-M-R12] | Below 2°C | IND | Useful Energy¦Residential and Commercial¦Solids | EJ/yr | Useful Energy¦Residential and Commercial¦Solids |  |  | 2045 | 5.2568
Downscaling[MESSAGEix-GLOBIOM 1.1-M-R12] | Below 2°C | IND | Useful Energy¦Residential and Commercial¦Solids | EJ/yr | Useful Energy¦Residential and Commercial¦Solids |  |  | 2050 | 4.1928
Downscaling[MESSAGEix-GLOBIOM 1.1-M-R12] | Below 2°C | IND | Useful Energy¦Transportation | EJ/yr | Useful Energy¦Transportation |  |  | 2020 | 4.3188
Downscaling[MESSAGEix-GLOBIOM 1.1-M-R12] | Below 2°C | IND | Useful Energy¦Transportation | EJ/yr | Useful Energy¦Transportation |  |  | 2025 | 5.6868
Downscaling[MESSAGEix-GLOBIOM 1.1-M-R12] | Below 2°C | IND | Useful Energy¦Transportation | EJ/yr | Useful Energy¦Transportation |  |  | 2030 | 6.4911
Downscaling[MESSAGEix-GLOBIOM 1.1-M-R12] | Below 2°C | IND | Useful Energy¦Transportation | EJ/yr | Useful Energy¦Transportation |  |  | 2035 | 7.306
Downscaling[MESSAGEix-GLOBIOM 1.1-M-R12] | Below 2°C | IND | Useful Energy¦Transportation | EJ/yr | Useful Energy¦Transportation |  |  | 2040 | 7.7288
Downscaling[MESSAGEix-GLOBIOM 1.1-M-R12] | Below 2°C | IND | Useful Energy¦Transportation | EJ/yr | Useful Energy¦Transportation |  |  | 2045 | 8.6329
Downscaling[MESSAGEix-GLOBIOM 1.1-M-R12] | Below 2°C | IND | Useful Energy¦Transportation | EJ/yr | Useful Energy¦Transportation |  |  | 2050 | 9.8637
Downscaling[MESSAGEix-GLOBIOM 1.1-M-R12] | Below 2°C | IND | Useful Energy¦Transportation¦Electricity | EJ/yr | Useful Energy¦Transportation¦Electricity |  |  | 2020 | 0.1654
Downscaling[MESSAGEix-GLOBIOM 1.1-M-R12] | Below 2°C | IND | Useful Energy¦Transportation¦Electricity | EJ/yr | Useful Energy¦Transportation¦Electricity |  |  | 2025 | 0.2034
Downscaling[MESSAGEix-GLOBIOM 1.1-M-R12] | Below 2°C | IND | Useful Energy¦Transportation¦Electricity | EJ/yr | Useful Energy¦Transportation¦Electricity |  |  | 2030 | 0.4486
Downscaling[MESSAGEix-GLOBIOM 1.1-M-R12] | Below 2°C | IND | Useful Energy¦Transportation¦Electricity | EJ/yr | Useful Energy¦Transportation¦Electricity |  |  | 2035 | 0.9024
Downscaling[MESSAGEix-GLOBIOM 1.1-M-R12] | Below 2°C | IND | Useful Energy¦Transportation¦Electricity | EJ/yr | Useful Energy¦Transportation¦Electricity |  |  | 2040 | 1.6962
Downscaling[MESSAGEix-GLOBIOM 1.1-M-R12] | Below 2°C | IND | Useful Energy¦Transportation¦Electricity | EJ/yr | Useful Energy¦Transportation¦Electricity |  |  | 2045 | 3.2258
Downscaling[MESSAGEix-GLOBIOM 1.1-M-R12] | Below 2°C | IND | Useful Energy¦Transportation¦Electricity | EJ/yr | Useful Energy¦Transportation¦Electricity |  |  | 2050 | 4.9262
Downscaling[MESSAGEix-GLOBIOM 1.1-M-R12] | Below 2°C | IND | Useful Energy¦Transportation¦Gases | EJ/yr | Useful Energy¦Transportation¦Gases |  |  | 2020 | 0.01155
Downscaling[MESSAGEix-GLOBIOM 1.1-M-R12] | Below 2°C | IND | Useful Energy¦Transportation¦Gases | EJ/yr | Useful Energy¦Transportation¦Gases |  |  | 2025 | 1.1966e-09
Downscaling[MESSAGEix-GLOBIOM 1.1-M-R12] | Below 2°C | IND | Useful Energy¦Transportation¦Gases | EJ/yr | Useful Energy¦Transportation¦Gases |  |  | 2030 | 0
Downscaling[MESSAGEix-GLOBIOM 1.1-M-R12] | Below 2°C | IND | Useful Energy¦Transportation¦Gases | EJ/yr | Useful Energy¦Transportation¦Gases |  |  | 2035 | 0
Downscaling[MESSAGEix-GLOBIOM 1.1-M-R12] | Below 2°C | IND | Useful Energy¦Transportation¦Gases | EJ/yr | Useful Energy¦Transportation¦Gases |  |  | 2040 | 1.8403e-09
Downscaling[MESSAGEix-GLOBIOM 1.1-M-R12] | Below 2°C | IND | Useful Energy¦Transportation¦Gases | EJ/yr | Useful Energy¦Transportation¦Gases |  |  | 2045 | 0.03864
Downscaling[MESSAGEix-GLOBIOM 1.1-M-R12] | Below 2°C | IND | Useful Energy¦Transportation¦Gases | EJ/yr | Useful Energy¦Transportation¦Gases |  |  | 2050 | 0.45192
Downscaling[MESSAGEix-GLOBIOM 1.1-M-R12] | Below 2°C | IND | Useful Energy¦Transportation¦Liquids | EJ/yr | Useful Energy¦Transportation¦Liquids |  |  | 2020 | 4.1418
Downscaling[MESSAGEix-GLOBIOM 1.1-M-R12] | Below 2°C | IND | Useful Energy¦Transportation¦Liquids | EJ/yr | Useful Energy¦Transportation¦Liquids |  |  | 2025 | 5.4834
Downscaling[MESSAGEix-GLOBIOM 1.1-M-R12] | Below 2°C | IND | Useful Energy¦Transportation¦Liquids | EJ/yr | Useful Energy¦Transportation¦Liquids |  |  | 2030 | 6.0425
Downscaling[MESSAGEix-GLOBIOM 1.1-M-R12] | Below 2°C | IND | Useful Energy¦Transportation¦Liquids | EJ/yr | Useful Energy¦Transportation¦Liquids |  |  | 2035 | 6.4036
Downscaling[MESSAGEix-GLOBIOM 1.1-M-R12] | Below 2°C | IND | Useful Energy¦Transportation¦Liquids | EJ/yr | Useful Energy¦Transportation¦Liquids |  |  | 2040 | 6.0326
Downscaling[MESSAGEix-GLOBIOM 1.1-M-R12] | Below 2°C | IND | Useful Energy¦Transportation¦Liquids | EJ/yr | Useful Energy¦Transportation¦Liquids |  |  | 2045 | 5.3685
Downscaling[MESSAGEix-GLOBIOM 1.1-M-R12] | Below 2°C | IND | Useful Energy¦Transportation¦Liquids | EJ/yr | Useful Energy¦Transportation¦Liquids |  |  | 2050 | 4.4856
Downscaling[MESSAGEix-GLOBIOM 1.1-M-R12] | Current Policies | IND | Carbon Sequestration¦CCS | Mt CO2/yr | Carbon Sequestration¦CCS | CCS potential |  | 2020 | 0
Downscaling[MESSAGEix-GLOBIOM 1.1-M-R12] | Current Policies | IND | Carbon Sequestration¦CCS | Mt CO2/yr | Carbon Sequestration¦CCS | CCS potential |  | 2025 | 0
Downscaling[MESSAGEix-GLOBIOM 1.1-M-R12] | Current Policies | IND | Carbon Sequestration¦CCS | Mt CO2/yr | Carbon Sequestration¦CCS | CCS potential |  | 2030 | 0
Downscaling[MESSAGEix-GLOBIOM 1.1-M-R12] | Current Policies | IND | Carbon Sequestration¦CCS | Mt CO2/yr | Carbon Sequestration¦CCS | CCS potential |  | 2035 | 0
Downscaling[MESSAGEix-GLOBIOM 1.1-M-R12] | Current Policies | IND | Carbon Sequestration¦CCS | Mt CO2/yr | Carbon Sequestration¦CCS | CCS potential |  | 2040 | 0
Downscaling[MESSAGEix-GLOBIOM 1.1-M-R12] | Current Policies | IND | Carbon Sequestration¦CCS | Mt CO2/yr | Carbon Sequestration¦CCS | CCS potential |  | 2045 | 0
Downscaling[MESSAGEix-GLOBIOM 1.1-M-R12] | Current Policies | IND | Carbon Sequestration¦CCS | Mt CO2/yr | Carbon Sequestration¦CCS | CCS potential |  | 2050 | 0
Downscaling[MESSAGEix-GLOBIOM 1.1-M-R12] | Current Policies | IND | Secondary Energy¦Electricity | EJ/yr | Secondary Energy¦Electricity | demand projection - total |  | 2020 | 9.5568
Downscaling[MESSAGEix-GLOBIOM 1.1-M-R12] | Current Policies | IND | Secondary Energy¦Electricity | EJ/yr | Secondary Energy¦Electricity | demand projection - total |  | 2025 | 13.3542
Downscaling[MESSAGEix-GLOBIOM 1.1-M-R12] | Current Policies | IND | Secondary Energy¦Electricity | EJ/yr | Secondary Energy¦Electricity | demand projection - total |  | 2030 | 13.6453
Downscaling[MESSAGEix-GLOBIOM 1.1-M-R12] | Current Policies | IND | Secondary Energy¦Electricity | EJ/yr | Secondary Energy¦Electricity | demand projection - total |  | 2035 | 14.9528
Downscaling[MESSAGEix-GLOBIOM 1.1-M-R12] | Current Policies | IND | Secondary Energy¦Electricity | EJ/yr | Secondary Energy¦Electricity | demand projection - total |  | 2040 | 14.8324
Downscaling[MESSAGEix-GLOBIOM 1.1-M-R12] | Current Policies | IND | Secondary Energy¦Electricity | EJ/yr | Secondary Energy¦Electricity | demand projection - total |  | 2045 | 14.8591
Downscaling[MESSAGEix-GLOBIOM 1.1-M-R12] | Current Policies | IND | Secondary Energy¦Electricity | EJ/yr | Secondary Energy¦Electricity | demand projection - total |  | 2050 | 15.2941
Downscaling[MESSAGEix-GLOBIOM 1.1-M-R12] | Current Policies | IND | Final Energy¦Industry¦Electricity | EJ/yr | Final Energy¦Industry¦Electricity | demand_projection | elc_industry | 2020 | 2.1962
Downscaling[MESSAGEix-GLOBIOM 1.1-M-R12] | Current Policies | IND | Final Energy¦Industry¦Electricity | EJ/yr | Final Energy¦Industry¦Electricity | demand_projection | elc_industry | 2025 | 2.6065
Downscaling[MESSAGEix-GLOBIOM 1.1-M-R12] | Current Policies | IND | Final Energy¦Industry¦Electricity | EJ/yr | Final Energy¦Industry¦Electricity | demand_projection | elc_industry | 2030 | 3.2506
Downscaling[MESSAGEix-GLOBIOM 1.1-M-R12] | Current Policies | IND | Final Energy¦Industry¦Electricity | EJ/yr | Final Energy¦Industry¦Electricity | demand_projection | elc_industry | 2035 | 3.7989
Downscaling[MESSAGEix-GLOBIOM 1.1-M-R12] | Current Policies | IND | Final Energy¦Industry¦Electricity | EJ/yr | Final Energy¦Industry¦Electricity | demand_projection | elc_industry | 2040 | 4.6273
Downscaling[MESSAGEix-GLOBIOM 1.1-M-R12] | Current Policies | IND | Final Energy¦Industry¦Electricity | EJ/yr | Final Energy¦Industry¦Electricity | demand_projection | elc_industry | 2045 | 5.0035
Downscaling[MESSAGEix-GLOBIOM 1.1-M-R12] | Current Policies | IND | Final Energy¦Industry¦Electricity | EJ/yr | Final Energy¦Industry¦Electricity | demand_projection | elc_industry | 2050 | 5.8288
Downscaling[MESSAGEix-GLOBIOM 1.1-M-R12] | Current Policies | IND | Final Energy¦Residential and Commercial¦Electricity | EJ/yr | Final Energy¦Residential and Commercial¦Electricity | demand_projection | elc_buildings | 2020 | 2.5627
Downscaling[MESSAGEix-GLOBIOM 1.1-M-R12] | Current Policies | IND | Final Energy¦Residential and Commercial¦Electricity | EJ/yr | Final Energy¦Residential and Commercial¦Electricity | demand_projection | elc_buildings | 2025 | 3.3878
Downscaling[MESSAGEix-GLOBIOM 1.1-M-R12] | Current Policies | IND | Final Energy¦Residential and Commercial¦Electricity | EJ/yr | Final Energy¦Residential and Commercial¦Electricity | demand_projection | elc_buildings | 2030 | 4.0235
Downscaling[MESSAGEix-GLOBIOM 1.1-M-R12] | Current Policies | IND | Final Energy¦Residential and Commercial¦Electricity | EJ/yr | Final Energy¦Residential and Commercial¦Electricity | demand_projection | elc_buildings | 2035 | 4.9476
Downscaling[MESSAGEix-GLOBIOM 1.1-M-R12] | Current Policies | IND | Final Energy¦Residential and Commercial¦Electricity | EJ/yr | Final Energy¦Residential and Commercial¦Electricity | demand_projection | elc_buildings | 2040 | 5.5278
Downscaling[MESSAGEix-GLOBIOM 1.1-M-R12] | Current Policies | IND | Final Energy¦Residential and Commercial¦Electricity | EJ/yr | Final Energy¦Residential and Commercial¦Electricity | demand_projection | elc_buildings | 2045 | 6.4432
Downscaling[MESSAGEix-GLOBIOM 1.1-M-R12] | Current Policies | IND | Final Energy¦Residential and Commercial¦Electricity | EJ/yr | Final Energy¦Residential and Commercial¦Electricity | demand_projection | elc_buildings | 2050 | 7.2255
Downscaling[MESSAGEix-GLOBIOM 1.1-M-R12] | Current Policies | IND | Final Energy¦Transportation¦Electricity | EJ/yr | Final Energy¦Transportation¦Electricity | demand_projection | elc_transport | 2020 | 0.0827
Downscaling[MESSAGEix-GLOBIOM 1.1-M-R12] | Current Policies | IND | Final Energy¦Transportation¦Electricity | EJ/yr | Final Energy¦Transportation¦Electricity | demand_projection | elc_transport | 2025 | 0.1887
Downscaling[MESSAGEix-GLOBIOM 1.1-M-R12] | Current Policies | IND | Final Energy¦Transportation¦Electricity | EJ/yr | Final Energy¦Transportation¦Electricity | demand_projection | elc_transport | 2030 | 0.3703
Downscaling[MESSAGEix-GLOBIOM 1.1-M-R12] | Current Policies | IND | Final Energy¦Transportation¦Electricity | EJ/yr | Final Energy¦Transportation¦Electricity | demand_projection | elc_transport | 2035 | 0.5422
Downscaling[MESSAGEix-GLOBIOM 1.1-M-R12] | Current Policies | IND | Final Energy¦Transportation¦Electricity | EJ/yr | Final Energy¦Transportation¦Electricity | demand_projection | elc_transport | 2040 | 0.4194
Downscaling[MESSAGEix-GLOBIOM 1.1-M-R12] | Current Policies | IND | Final Energy¦Transportation¦Electricity | EJ/yr | Final Energy¦Transportation¦Electricity | demand_projection | elc_transport | 2045 | 0.497
Downscaling[MESSAGEix-GLOBIOM 1.1-M-R12] | Current Policies | IND | Final Energy¦Transportation¦Electricity | EJ/yr | Final Energy¦Transportation¦Electricity | demand_projection | elc_transport | 2050 | 0.7891
Downscaling[MESSAGEix-GLOBIOM 1.1-M-R12] | Current Policies | IND | Price¦Primary Energy¦Oil | US$2010/GJ | Price¦Primary Energy¦Oil | fuel supply |  | 2020 | 2.5589
Downscaling[MESSAGEix-GLOBIOM 1.1-M-R12] | Current Policies | IND | Price¦Primary Energy¦Oil | US$2010/GJ | Price¦Primary Energy¦Oil | fuel supply |  | 2025 | 3.6772
Downscaling[MESSAGEix-GLOBIOM 1.1-M-R12] | Current Policies | IND | Price¦Primary Energy¦Oil | US$2010/GJ | Price¦Primary Energy¦Oil | fuel supply |  | 2030 | 3.9971
Downscaling[MESSAGEix-GLOBIOM 1.1-M-R12] | Current Policies | IND | Price¦Primary Energy¦Oil | US$2010/GJ | Price¦Primary Energy¦Oil | fuel supply |  | 2035 | 4.3765
Downscaling[MESSAGEix-GLOBIOM 1.1-M-R12] | Current Policies | IND | Price¦Primary Energy¦Oil | US$2010/GJ | Price¦Primary Energy¦Oil | fuel supply |  | 2040 | 4.7144
Downscaling[MESSAGEix-GLOBIOM 1.1-M-R12] | Current Policies | IND | Price¦Primary Energy¦Oil | US$2010/GJ | Price¦Primary Energy¦Oil | fuel supply |  | 2045 | 5.0861
Downscaling[MESSAGEix-GLOBIOM 1.1-M-R12] | Current Policies | IND | Price¦Primary Energy¦Oil | US$2010/GJ | Price¦Primary Energy¦Oil | fuel supply |  | 2050 | 5.385
Downscaling[MESSAGEix-GLOBIOM 1.1-M-R12] | Current Policies | IND | Secondary Energy¦Electricity¦Biomass | EJ/yr | Secondary Energy¦Electricity¦Biomass | fuel supply |  | 2020 | 0.319
Downscaling[MESSAGEix-GLOBIOM 1.1-M-R12] | Current Policies | IND | Secondary Energy¦Electricity¦Biomass | EJ/yr | Secondary Energy¦Electricity¦Biomass | fuel supply |  | 2025 | 0.3577
Downscaling[MESSAGEix-GLOBIOM 1.1-M-R12] | Current Policies | IND | Secondary Energy¦Electricity¦Biomass | EJ/yr | Secondary Energy¦Electricity¦Biomass | fuel supply |  | 2030 | 0.3391
Downscaling[MESSAGEix-GLOBIOM 1.1-M-R12] | Current Policies | IND | Secondary Energy¦Electricity¦Biomass | EJ/yr | Secondary Energy¦Electricity¦Biomass | fuel supply |  | 2035 | 0.3166
Downscaling[MESSAGEix-GLOBIOM 1.1-M-R12] | Current Policies | IND | Secondary Energy¦Electricity¦Biomass | EJ/yr | Secondary Energy¦Electricity¦Biomass | fuel supply |  | 2040 | 0.2959
Downscaling[MESSAGEix-GLOBIOM 1.1-M-R12] | Current Policies | IND | Secondary Energy¦Electricity¦Biomass | EJ/yr | Secondary Energy¦Electricity¦Biomass | fuel supply |  | 2045 | 0.2768
Downscaling[MESSAGEix-GLOBIOM 1.1-M-R12] | Current Policies | IND | Secondary Energy¦Electricity¦Biomass | EJ/yr | Secondary Energy¦Electricity¦Biomass | fuel supply |  | 2050 | 0.2641
Downscaling[MESSAGEix-GLOBIOM 1.1-M-R12] | Current Policies | IND | Price¦Primary Energy¦Biomass | US$2010/GJ | Price¦Primary Energy¦Biomass | fuel_supply | bioenergy | 2020 | 0.1953
Downscaling[MESSAGEix-GLOBIOM 1.1-M-R12] | Current Policies | IND | Price¦Primary Energy¦Biomass | US$2010/GJ | Price¦Primary Energy¦Biomass | fuel_supply | bioenergy | 2025 | 137.3825
Downscaling[MESSAGEix-GLOBIOM 1.1-M-R12] | Current Policies | IND | Price¦Primary Energy¦Biomass | US$2010/GJ | Price¦Primary Energy¦Biomass | fuel_supply | bioenergy | 2030 | 7.0059
Downscaling[MESSAGEix-GLOBIOM 1.1-M-R12] | Current Policies | IND | Price¦Primary Energy¦Biomass | US$2010/GJ | Price¦Primary Energy¦Biomass | fuel_supply | bioenergy | 2035 | 2.9922
Downscaling[MESSAGEix-GLOBIOM 1.1-M-R12] | Current Policies | IND | Price¦Primary Energy¦Biomass | US$2010/GJ | Price¦Primary Energy¦Biomass | fuel_supply | bioenergy | 2040 | 5.0835
Downscaling[MESSAGEix-GLOBIOM 1.1-M-R12] | Current Policies | IND | Price¦Primary Energy¦Biomass | US$2010/GJ | Price¦Primary Energy¦Biomass | fuel_supply | bioenergy | 2045 | 4.8067
Downscaling[MESSAGEix-GLOBIOM 1.1-M-R12] | Current Policies | IND | Price¦Primary Energy¦Biomass | US$2010/GJ | Price¦Primary Energy¦Biomass | fuel_supply | bioenergy | 2050 | 3.3246
Downscaling[MESSAGEix-GLOBIOM 1.1-M-R12] | Current Policies | IND | Price¦Primary Energy¦Coal | US$2010/GJ | Price¦Primary Energy¦Coal | fuel_supply | coal | 2020 | 2.6053
Downscaling[MESSAGEix-GLOBIOM 1.1-M-R12] | Current Policies | IND | Price¦Primary Energy¦Coal | US$2010/GJ | Price¦Primary Energy¦Coal | fuel_supply | coal | 2025 | 2.5167
Downscaling[MESSAGEix-GLOBIOM 1.1-M-R12] | Current Policies | IND | Price¦Primary Energy¦Coal | US$2010/GJ | Price¦Primary Energy¦Coal | fuel_supply | coal | 2030 | 2.2964
Downscaling[MESSAGEix-GLOBIOM 1.1-M-R12] | Current Policies | IND | Price¦Primary Energy¦Coal | US$2010/GJ | Price¦Primary Energy¦Coal | fuel_supply | coal | 2035 | 2.4713
Downscaling[MESSAGEix-GLOBIOM 1.1-M-R12] | Current Policies | IND | Price¦Primary Energy¦Coal | US$2010/GJ | Price¦Primary Energy¦Coal | fuel_supply | coal | 2040 | 2.7042
Downscaling[MESSAGEix-GLOBIOM 1.1-M-R12] | Current Policies | IND | Price¦Primary Energy¦Coal | US$2010/GJ | Price¦Primary Energy¦Coal | fuel_supply | coal | 2045 | 2.2857
Downscaling[MESSAGEix-GLOBIOM 1.1-M-R12] | Current Policies | IND | Price¦Primary Energy¦Coal | US$2010/GJ | Price¦Primary Energy¦Coal | fuel_supply | coal | 2050 | 2.4873
Downscaling[MESSAGEix-GLOBIOM 1.1-M-R12] | Current Policies | IND | Price¦Primary Energy¦Gas | US$2010/GJ | Price¦Primary Energy¦Gas | fuel_supply | gas | 2020 | 3.7279
Downscaling[MESSAGEix-GLOBIOM 1.1-M-R12] | Current Policies | IND | Price¦Primary Energy¦Gas | US$2010/GJ | Price¦Primary Energy¦Gas | fuel_supply | gas | 2025 | 4.34
Downscaling[MESSAGEix-GLOBIOM 1.1-M-R12] | Current Policies | IND | Price¦Primary Energy¦Gas | US$2010/GJ | Price¦Primary Energy¦Gas | fuel_supply | gas | 2030 | 4.2757
Downscaling[MESSAGEix-GLOBIOM 1.1-M-R12] | Current Policies | IND | Price¦Primary Energy¦Gas | US$2010/GJ | Price¦Primary Energy¦Gas | fuel_supply | gas | 2035 | 5.3258
Downscaling[MESSAGEix-GLOBIOM 1.1-M-R12] | Current Policies | IND | Price¦Primary Energy¦Gas | US$2010/GJ | Price¦Primary Energy¦Gas | fuel_supply | gas | 2040 | 6.0096
Downscaling[MESSAGEix-GLOBIOM 1.1-M-R12] | Current Policies | IND | Price¦Primary Energy¦Gas | US$2010/GJ | Price¦Primary Energy¦Gas | fuel_supply | gas | 2045 | 6.723
Downscaling[MESSAGEix-GLOBIOM 1.1-M-R12] | Current Policies | IND | Price¦Primary Energy¦Gas | US$2010/GJ | Price¦Primary Energy¦Gas | fuel_supply | gas | 2050 | 7.2536
Downscaling[MESSAGEix-GLOBIOM 1.1-M-R12] | Current Policies | IND | Price¦Secondary Energy¦Liquids¦Oil | US$2010/GJ | Price¦Secondary Energy¦Liquids¦Oil | fuel_supply | oil | 2020 | 3.1892
Downscaling[MESSAGEix-GLOBIOM 1.1-M-R12] | Current Policies | IND | Price¦Secondary Energy¦Liquids¦Oil | US$2010/GJ | Price¦Secondary Energy¦Liquids¦Oil | fuel_supply | oil | 2025 | 4.5115
Downscaling[MESSAGEix-GLOBIOM 1.1-M-R12] | Current Policies | IND | Price¦Secondary Energy¦Liquids¦Oil | US$2010/GJ | Price¦Secondary Energy¦Liquids¦Oil | fuel_supply | oil | 2030 | 4.5075
Downscaling[MESSAGEix-GLOBIOM 1.1-M-R12] | Current Policies | IND | Price¦Secondary Energy¦Liquids¦Oil | US$2010/GJ | Price¦Secondary Energy¦Liquids¦Oil | fuel_supply | oil | 2035 | 5.1501
Downscaling[MESSAGEix-GLOBIOM 1.1-M-R12] | Current Policies | IND | Price¦Secondary Energy¦Liquids¦Oil | US$2010/GJ | Price¦Secondary Energy¦Liquids¦Oil | fuel_supply | oil | 2040 | 5.7053
Downscaling[MESSAGEix-GLOBIOM 1.1-M-R12] | Current Policies | IND | Price¦Secondary Energy¦Liquids¦Oil | US$2010/GJ | Price¦Secondary Energy¦Liquids¦Oil | fuel_supply | oil | 2045 | 6.2337
Downscaling[MESSAGEix-GLOBIOM 1.1-M-R12] | Current Policies | IND | Price¦Secondary Energy¦Liquids¦Oil | US$2010/GJ | Price¦Secondary Energy¦Liquids¦Oil | fuel_supply | oil | 2050 | 6.5092
Downscaling[MESSAGEix-GLOBIOM 1.1-M-R12] | Current Policies | IND | Emissions¦CO2 | Mt CO2/yr | Emissions¦CO2 | scenarios - CO2 abatement | CO2 | 2020 | 2964.7786
Downscaling[MESSAGEix-GLOBIOM 1.1-M-R12] | Current Policies | IND | Emissions¦CO2 | Mt CO2/yr | Emissions¦CO2 | scenarios - CO2 abatement | CO2 | 2025 | 3463.3871
Downscaling[MESSAGEix-GLOBIOM 1.1-M-R12] | Current Policies | IND | Emissions¦CO2 | Mt CO2/yr | Emissions¦CO2 | scenarios - CO2 abatement | CO2 | 2030 | 3821.7752
Downscaling[MESSAGEix-GLOBIOM 1.1-M-R12] | Current Policies | IND | Emissions¦CO2 | Mt CO2/yr | Emissions¦CO2 | scenarios - CO2 abatement | CO2 | 2035 | 4333.6555
Downscaling[MESSAGEix-GLOBIOM 1.1-M-R12] | Current Policies | IND | Emissions¦CO2 | Mt CO2/yr | Emissions¦CO2 | scenarios - CO2 abatement | CO2 | 2040 | 4772.8799
Downscaling[MESSAGEix-GLOBIOM 1.1-M-R12] | Current Policies | IND | Emissions¦CO2 | Mt CO2/yr | Emissions¦CO2 | scenarios - CO2 abatement | CO2 | 2045 | 4807.2545
Downscaling[MESSAGEix-GLOBIOM 1.1-M-R12] | Current Policies | IND | Emissions¦CO2 | Mt CO2/yr | Emissions¦CO2 | scenarios - CO2 abatement | CO2 | 2050 | 5040.3298
Downscaling[MESSAGEix-GLOBIOM 1.1-M-R12] | Current Policies | IND | Emissions¦CO2¦Energy | Mt CO2/yr | Emissions¦CO2¦Energy | scenarios - CO2 abatement | CO2 | 2020 | 2542.3444
Downscaling[MESSAGEix-GLOBIOM 1.1-M-R12] | Current Policies | IND | Emissions¦CO2¦Energy | Mt CO2/yr | Emissions¦CO2¦Energy | scenarios - CO2 abatement | CO2 | 2025 | 3050.1878
Downscaling[MESSAGEix-GLOBIOM 1.1-M-R12] | Current Policies | IND | Emissions¦CO2¦Energy | Mt CO2/yr | Emissions¦CO2¦Energy | scenarios - CO2 abatement | CO2 | 2030 | 3426.2209
Downscaling[MESSAGEix-GLOBIOM 1.1-M-R12] | Current Policies | IND | Emissions¦CO2¦Energy | Mt CO2/yr | Emissions¦CO2¦Energy | scenarios - CO2 abatement | CO2 | 2035 | 3947.5285
Downscaling[MESSAGEix-GLOBIOM 1.1-M-R12] | Current Policies | IND | Emissions¦CO2¦Energy | Mt CO2/yr | Emissions¦CO2¦Energy | scenarios - CO2 abatement | CO2 | 2040 | 4407.4599
Downscaling[MESSAGEix-GLOBIOM 1.1-M-R12] | Current Policies | IND | Emissions¦CO2¦Energy | Mt CO2/yr | Emissions¦CO2¦Energy | scenarios - CO2 abatement | CO2 | 2045 | 4434.6796
Downscaling[MESSAGEix-GLOBIOM 1.1-M-R12] | Current Policies | IND | Emissions¦CO2¦Energy | Mt CO2/yr | Emissions¦CO2¦Energy | scenarios - CO2 abatement | CO2 | 2050 | 4667.0347
Downscaling[MESSAGEix-GLOBIOM 1.1-M-R12] | Current Policies | IND | Carbon Sequestration¦CCS¦Biomass | Mt CO2/yr | Carbon Sequestration¦CCS¦Biomass |  |  | 2020 | 0
Downscaling[MESSAGEix-GLOBIOM 1.1-M-R12] | Current Policies | IND | Carbon Sequestration¦CCS¦Biomass | Mt CO2/yr | Carbon Sequestration¦CCS¦Biomass |  |  | 2025 | 0
Downscaling[MESSAGEix-GLOBIOM 1.1-M-R12] | Current Policies | IND | Carbon Sequestration¦CCS¦Biomass | Mt CO2/yr | Carbon Sequestration¦CCS¦Biomass |  |  | 2030 | 0
Downscaling[MESSAGEix-GLOBIOM 1.1-M-R12] | Current Policies | IND | Carbon Sequestration¦CCS¦Biomass | Mt CO2/yr | Carbon Sequestration¦CCS¦Biomass |  |  | 2035 | 0
Downscaling[MESSAGEix-GLOBIOM 1.1-M-R12] | Current Policies | IND | Carbon Sequestration¦CCS¦Biomass | Mt CO2/yr | Carbon Sequestration¦CCS¦Biomass |  |  | 2040 | 0
Downscaling[MESSAGEix-GLOBIOM 1.1-M-R12] | Current Policies | IND | Carbon Sequestration¦CCS¦Biomass | Mt CO2/yr | Carbon Sequestration¦CCS¦Biomass |  |  | 2045 | 0
Downscaling[MESSAGEix-GLOBIOM 1.1-M-R12] | Current Policies | IND | Carbon Sequestration¦CCS¦Biomass | Mt CO2/yr | Carbon Sequestration¦CCS¦Biomass |  |  | 2050 | 0
Downscaling[MESSAGEix-GLOBIOM 1.1-M-R12] | Current Policies | IND | Carbon Sequestration¦CCS¦Fossil | Mt CO2/yr | Carbon Sequestration¦CCS¦Fossil |  |  | 2020 | 0
Downscaling[MESSAGEix-GLOBIOM 1.1-M-R12] | Current Policies | IND | Carbon Sequestration¦CCS¦Fossil | Mt CO2/yr | Carbon Sequestration¦CCS¦Fossil |  |  | 2025 | 0
Downscaling[MESSAGEix-GLOBIOM 1.1-M-R12] | Current Policies | IND | Carbon Sequestration¦CCS¦Fossil | Mt CO2/yr | Carbon Sequestration¦CCS¦Fossil |  |  | 2030 | 0
Downscaling[MESSAGEix-GLOBIOM 1.1-M-R12] | Current Policies | IND | Carbon Sequestration¦CCS¦Fossil | Mt CO2/yr | Carbon Sequestration¦CCS¦Fossil |  |  | 2035 | 0
Downscaling[MESSAGEix-GLOBIOM 1.1-M-R12] | Current Policies | IND | Carbon Sequestration¦CCS¦Fossil | Mt CO2/yr | Carbon Sequestration¦CCS¦Fossil |  |  | 2040 | 0
Downscaling[MESSAGEix-GLOBIOM 1.1-M-R12] | Current Policies | IND | Carbon Sequestration¦CCS¦Fossil | Mt CO2/yr | Carbon Sequestration¦CCS¦Fossil |  |  | 2045 | 0
Downscaling[MESSAGEix-GLOBIOM 1.1-M-R12] | Current Policies | IND | Carbon Sequestration¦CCS¦Fossil | Mt CO2/yr | Carbon Sequestration¦CCS¦Fossil |  |  | 2050 | 0
Downscaling[MESSAGEix-GLOBIOM 1.1-M-R12] | Current Policies | IND | Carbon Sequestration¦CCS¦Industrial Processes | Mt CO2/yr | Carbon Sequestration¦CCS¦Industrial Processes |  |  | 2020 | 0
Downscaling[MESSAGEix-GLOBIOM 1.1-M-R12] | Current Policies | IND | Carbon Sequestration¦CCS¦Industrial Processes | Mt CO2/yr | Carbon Sequestration¦CCS¦Industrial Processes |  |  | 2025 | 0
Downscaling[MESSAGEix-GLOBIOM 1.1-M-R12] | Current Policies | IND | Carbon Sequestration¦CCS¦Industrial Processes | Mt CO2/yr | Carbon Sequestration¦CCS¦Industrial Processes |  |  | 2030 | 0
Downscaling[MESSAGEix-GLOBIOM 1.1-M-R12] | Current Policies | IND | Carbon Sequestration¦CCS¦Industrial Processes | Mt CO2/yr | Carbon Sequestration¦CCS¦Industrial Processes |  |  | 2035 | 0
Downscaling[MESSAGEix-GLOBIOM 1.1-M-R12] | Current Policies | IND | Carbon Sequestration¦CCS¦Industrial Processes | Mt CO2/yr | Carbon Sequestration¦CCS¦Industrial Processes |  |  | 2040 | 0
Downscaling[MESSAGEix-GLOBIOM 1.1-M-R12] | Current Policies | IND | Carbon Sequestration¦CCS¦Industrial Processes | Mt CO2/yr | Carbon Sequestration¦CCS¦Industrial Processes |  |  | 2045 | 0
Downscaling[MESSAGEix-GLOBIOM 1.1-M-R12] | Current Policies | IND | Carbon Sequestration¦CCS¦Industrial Processes | Mt CO2/yr | Carbon Sequestration¦CCS¦Industrial Processes |  |  | 2050 | 0
Downscaling[MESSAGEix-GLOBIOM 1.1-M-R12] | Current Policies | IND | Country Temperature¦Downscaling¦5.0th Percentile | °C | Country Temperature¦Downscaling¦5.0th Percentile |  |  | 2020 | 26.1722
Downscaling[MESSAGEix-GLOBIOM 1.1-M-R12] | Current Policies | IND | Country Temperature¦Downscaling¦5.0th Percentile | °C | Country Temperature¦Downscaling¦5.0th Percentile |  |  | 2021 | 26.1958
Downscaling[MESSAGEix-GLOBIOM 1.1-M-R12] | Current Policies | IND | Country Temperature¦Downscaling¦5.0th Percentile | °C | Country Temperature¦Downscaling¦5.0th Percentile |  |  | 2022 | 26.2223
Downscaling[MESSAGEix-GLOBIOM 1.1-M-R12] | Current Policies | IND | Country Temperature¦Downscaling¦5.0th Percentile | °C | Country Temperature¦Downscaling¦5.0th Percentile |  |  | 2023 | 26.2476
Downscaling[MESSAGEix-GLOBIOM 1.1-M-R12] | Current Policies | IND | Country Temperature¦Downscaling¦5.0th Percentile | °C | Country Temperature¦Downscaling¦5.0th Percentile |  |  | 2024 | 26.2691
Downscaling[MESSAGEix-GLOBIOM 1.1-M-R12] | Current Policies | IND | Country Temperature¦Downscaling¦5.0th Percentile | °C | Country Temperature¦Downscaling¦5.0th Percentile |  |  | 2025 | 26.2884
Downscaling[MESSAGEix-GLOBIOM 1.1-M-R12] | Current Policies | IND | Country Temperature¦Downscaling¦5.0th Percentile | °C | Country Temperature¦Downscaling¦5.0th Percentile |  |  | 2026 | 26.3033
Downscaling[MESSAGEix-GLOBIOM 1.1-M-R12] | Current Policies | IND | Country Temperature¦Downscaling¦5.0th Percentile | °C | Country Temperature¦Downscaling¦5.0th Percentile |  |  | 2027 | 26.3184
Downscaling[MESSAGEix-GLOBIOM 1.1-M-R12] | Current Policies | IND | Country Temperature¦Downscaling¦5.0th Percentile | °C | Country Temperature¦Downscaling¦5.0th Percentile |  |  | 2028 | 26.3355
Downscaling[MESSAGEix-GLOBIOM 1.1-M-R12] | Current Policies | IND | Country Temperature¦Downscaling¦5.0th Percentile | °C | Country Temperature¦Downscaling¦5.0th Percentile |  |  | 2029 | 26.3531
Downscaling[MESSAGEix-GLOBIOM 1.1-M-R12] | Current Policies | IND | Country Temperature¦Downscaling¦5.0th Percentile | °C | Country Temperature¦Downscaling¦5.0th Percentile |  |  | 2030 | 26.3726
Downscaling[MESSAGEix-GLOBIOM 1.1-M-R12] | Current Policies | IND | Country Temperature¦Downscaling¦5.0th Percentile | °C | Country Temperature¦Downscaling¦5.0th Percentile |  |  | 2031 | 26.3985
Downscaling[MESSAGEix-GLOBIOM 1.1-M-R12] | Current Policies | IND | Country Temperature¦Downscaling¦5.0th Percentile | °C | Country Temperature¦Downscaling¦5.0th Percentile |  |  | 2032 | 26.4193
Downscaling[MESSAGEix-GLOBIOM 1.1-M-R12] | Current Policies | IND | Country Temperature¦Downscaling¦5.0th Percentile | °C | Country Temperature¦Downscaling¦5.0th Percentile |  |  | 2033 | 26.4384
Downscaling[MESSAGEix-GLOBIOM 1.1-M-R12] | Current Policies | IND | Country Temperature¦Downscaling¦5.0th Percentile | °C | Country Temperature¦Downscaling¦5.0th Percentile |  |  | 2034 | 26.4597
Downscaling[MESSAGEix-GLOBIOM 1.1-M-R12] | Current Policies | IND | Country Temperature¦Downscaling¦5.0th Percentile | °C | Country Temperature¦Downscaling¦5.0th Percentile |  |  | 2035 | 26.4829
Downscaling[MESSAGEix-GLOBIOM 1.1-M-R12] | Current Policies | IND | Country Temperature¦Downscaling¦5.0th Percentile | °C | Country Temperature¦Downscaling¦5.0th Percentile |  |  | 2036 | 26.4987
Downscaling[MESSAGEix-GLOBIOM 1.1-M-R12] | Current Policies | IND | Country Temperature¦Downscaling¦5.0th Percentile | °C | Country Temperature¦Downscaling¦5.0th Percentile |  |  | 2037 | 26.5284
Downscaling[MESSAGEix-GLOBIOM 1.1-M-R12] | Current Policies | IND | Country Temperature¦Downscaling¦5.0th Percentile | °C | Country Temperature¦Downscaling¦5.0th Percentile |  |  | 2038 | 26.5482
Downscaling[MESSAGEix-GLOBIOM 1.1-M-R12] | Current Policies | IND | Country Temperature¦Downscaling¦5.0th Percentile | °C | Country Temperature¦Downscaling¦5.0th Percentile |  |  | 2039 | 26.5706
Downscaling[MESSAGEix-GLOBIOM 1.1-M-R12] | Current Policies | IND | Country Temperature¦Downscaling¦5.0th Percentile | °C | Country Temperature¦Downscaling¦5.0th Percentile |  |  | 2040 | 26.5928
Downscaling[MESSAGEix-GLOBIOM 1.1-M-R12] | Current Policies | IND | Country Temperature¦Downscaling¦5.0th Percentile | °C | Country Temperature¦Downscaling¦5.0th Percentile |  |  | 2041 | 26.604
Downscaling[MESSAGEix-GLOBIOM 1.1-M-R12] | Current Policies | IND | Country Temperature¦Downscaling¦5.0th Percentile | °C | Country Temperature¦Downscaling¦5.0th Percentile |  |  | 2042 | 26.6149
Downscaling[MESSAGEix-GLOBIOM 1.1-M-R12] | Current Policies | IND | Country Temperature¦Downscaling¦5.0th Percentile | °C | Country Temperature¦Downscaling¦5.0th Percentile |  |  | 2043 | 26.6335
Downscaling[MESSAGEix-GLOBIOM 1.1-M-R12] | Current Policies | IND | Country Temperature¦Downscaling¦5.0th Percentile | °C | Country Temperature¦Downscaling¦5.0th Percentile |  |  | 2044 | 26.6473
Downscaling[MESSAGEix-GLOBIOM 1.1-M-R12] | Current Policies | IND | Country Temperature¦Downscaling¦5.0th Percentile | °C | Country Temperature¦Downscaling¦5.0th Percentile |  |  | 2045 | 26.6638
Downscaling[MESSAGEix-GLOBIOM 1.1-M-R12] | Current Policies | IND | Country Temperature¦Downscaling¦5.0th Percentile | °C | Country Temperature¦Downscaling¦5.0th Percentile |  |  | 2046 | 26.6891
Downscaling[MESSAGEix-GLOBIOM 1.1-M-R12] | Current Policies | IND | Country Temperature¦Downscaling¦5.0th Percentile | °C | Country Temperature¦Downscaling¦5.0th Percentile |  |  | 2047 | 26.7126
Downscaling[MESSAGEix-GLOBIOM 1.1-M-R12] | Current Policies | IND | Country Temperature¦Downscaling¦5.0th Percentile | °C | Country Temperature¦Downscaling¦5.0th Percentile |  |  | 2048 | 26.7359
Downscaling[MESSAGEix-GLOBIOM 1.1-M-R12] | Current Policies | IND | Country Temperature¦Downscaling¦5.0th Percentile | °C | Country Temperature¦Downscaling¦5.0th Percentile |  |  | 2049 | 26.7525
Downscaling[MESSAGEix-GLOBIOM 1.1-M-R12] | Current Policies | IND | Country Temperature¦Downscaling¦5.0th Percentile | °C | Country Temperature¦Downscaling¦5.0th Percentile |  |  | 2050 | 26.7667
Downscaling[MESSAGEix-GLOBIOM 1.1-M-R12] | Current Policies | IND | Country Temperature¦Downscaling¦5.0th Percentile | °C | Country Temperature¦Downscaling¦5.0th Percentile |  |  | 2051 | 26.7806
Downscaling[MESSAGEix-GLOBIOM 1.1-M-R12] | Current Policies | IND | Country Temperature¦Downscaling¦5.0th Percentile | °C | Country Temperature¦Downscaling¦5.0th Percentile |  |  | 2052 | 26.7899
Downscaling[MESSAGEix-GLOBIOM 1.1-M-R12] | Current Policies | IND | Country Temperature¦Downscaling¦5.0th Percentile | °C | Country Temperature¦Downscaling¦5.0th Percentile |  |  | 2053 | 26.8011
Downscaling[MESSAGEix-GLOBIOM 1.1-M-R12] | Current Policies | IND | Country Temperature¦Downscaling¦5.0th Percentile | °C | Country Temperature¦Downscaling¦5.0th Percentile |  |  | 2054 | 26.8161
Downscaling[MESSAGEix-GLOBIOM 1.1-M-R12] | Current Policies | IND | Country Temperature¦Downscaling¦5.0th Percentile | °C | Country Temperature¦Downscaling¦5.0th Percentile |  |  | 2055 | 26.836
Downscaling[MESSAGEix-GLOBIOM 1.1-M-R12] | Current Policies | IND | Country Temperature¦Downscaling¦5.0th Percentile | °C | Country Temperature¦Downscaling¦5.0th Percentile |  |  | 2056 | 26.8558
Downscaling[MESSAGEix-GLOBIOM 1.1-M-R12] | Current Policies | IND | Country Temperature¦Downscaling¦5.0th Percentile | °C | Country Temperature¦Downscaling¦5.0th Percentile |  |  | 2057 | 26.8766
Downscaling[MESSAGEix-GLOBIOM 1.1-M-R12] | Current Policies | IND | Country Temperature¦Downscaling¦5.0th Percentile | °C | Country Temperature¦Downscaling¦5.0th Percentile |  |  | 2058 | 26.8887
Downscaling[MESSAGEix-GLOBIOM 1.1-M-R12] | Current Policies | IND | Country Temperature¦Downscaling¦5.0th Percentile | °C | Country Temperature¦Downscaling¦5.0th Percentile |  |  | 2059 | 26.9127
Downscaling[MESSAGEix-GLOBIOM 1.1-M-R12] | Current Policies | IND | Country Temperature¦Downscaling¦5.0th Percentile | °C | Country Temperature¦Downscaling¦5.0th Percentile |  |  | 2060 | 26.9246
Downscaling[MESSAGEix-GLOBIOM 1.1-M-R12] | Current Policies | IND | Country Temperature¦Downscaling¦5.0th Percentile | °C | Country Temperature¦Downscaling¦5.0th Percentile |  |  | 2061 | 26.9321
Downscaling[MESSAGEix-GLOBIOM 1.1-M-R12] | Current Policies | IND | Country Temperature¦Downscaling¦5.0th Percentile | °C | Country Temperature¦Downscaling¦5.0th Percentile |  |  | 2062 | 26.9447
Downscaling[MESSAGEix-GLOBIOM 1.1-M-R12] | Current Policies | IND | Country Temperature¦Downscaling¦5.0th Percentile | °C | Country Temperature¦Downscaling¦5.0th Percentile |  |  | 2063 | 26.9566
Downscaling[MESSAGEix-GLOBIOM 1.1-M-R12] | Current Policies | IND | Country Temperature¦Downscaling¦5.0th Percentile | °C | Country Temperature¦Downscaling¦5.0th Percentile |  |  | 2064 | 26.9702
Downscaling[MESSAGEix-GLOBIOM 1.1-M-R12] | Current Policies | IND | Country Temperature¦Downscaling¦5.0th Percentile | °C | Country Temperature¦Downscaling¦5.0th Percentile |  |  | 2065 | 26.9891
Downscaling[MESSAGEix-GLOBIOM 1.1-M-R12] | Current Policies | IND | Country Temperature¦Downscaling¦5.0th Percentile | °C | Country Temperature¦Downscaling¦5.0th Percentile |  |  | 2066 | 27.0141
Downscaling[MESSAGEix-GLOBIOM 1.1-M-R12] | Current Policies | IND | Country Temperature¦Downscaling¦5.0th Percentile | °C | Country Temperature¦Downscaling¦5.0th Percentile |  |  | 2067 | 27.0354
Downscaling[MESSAGEix-GLOBIOM 1.1-M-R12] | Current Policies | IND | Country Temperature¦Downscaling¦5.0th Percentile | °C | Country Temperature¦Downscaling¦5.0th Percentile |  |  | 2068 | 27.0562
Downscaling[MESSAGEix-GLOBIOM 1.1-M-R12] | Current Policies | IND | Country Temperature¦Downscaling¦5.0th Percentile | °C | Country Temperature¦Downscaling¦5.0th Percentile |  |  | 2069 | 27.0761
Downscaling[MESSAGEix-GLOBIOM 1.1-M-R12] | Current Policies | IND | Country Temperature¦Downscaling¦5.0th Percentile | °C | Country Temperature¦Downscaling¦5.0th Percentile |  |  | 2070 | 27.0829
Downscaling[MESSAGEix-GLOBIOM 1.1-M-R12] | Current Policies | IND | Country Temperature¦Downscaling¦5.0th Percentile | °C | Country Temperature¦Downscaling¦5.0th Percentile |  |  | 2071 | 27.0806
Downscaling[MESSAGEix-GLOBIOM 1.1-M-R12] | Current Policies | IND | Country Temperature¦Downscaling¦5.0th Percentile | °C | Country Temperature¦Downscaling¦5.0th Percentile |  |  | 2072 | 27.0885
Downscaling[MESSAGEix-GLOBIOM 1.1-M-R12] | Current Policies | IND | Country Temperature¦Downscaling¦5.0th Percentile | °C | Country Temperature¦Downscaling¦5.0th Percentile |  |  | 2073 | 27.105
Downscaling[MESSAGEix-GLOBIOM 1.1-M-R12] | Current Policies | IND | Country Temperature¦Downscaling¦5.0th Percentile | °C | Country Temperature¦Downscaling¦5.0th Percentile |  |  | 2074 | 27.1123
Downscaling[MESSAGEix-GLOBIOM 1.1-M-R12] | Current Policies | IND | Country Temperature¦Downscaling¦5.0th Percentile | °C | Country Temperature¦Downscaling¦5.0th Percentile |  |  | 2075 | 27.1246
Downscaling[MESSAGEix-GLOBIOM 1.1-M-R12] | Current Policies | IND | Country Temperature¦Downscaling¦5.0th Percentile | °C | Country Temperature¦Downscaling¦5.0th Percentile |  |  | 2076 | 27.1377
Downscaling[MESSAGEix-GLOBIOM 1.1-M-R12] | Current Policies | IND | Country Temperature¦Downscaling¦5.0th Percentile | °C | Country Temperature¦Downscaling¦5.0th Percentile |  |  | 2077 | 27.1541
Downscaling[MESSAGEix-GLOBIOM 1.1-M-R12] | Current Policies | IND | Country Temperature¦Downscaling¦5.0th Percentile | °C | Country Temperature¦Downscaling¦5.0th Percentile |  |  | 2078 | 27.16
Downscaling[MESSAGEix-GLOBIOM 1.1-M-R12] | Current Policies | IND | Country Temperature¦Downscaling¦5.0th Percentile | °C | Country Temperature¦Downscaling¦5.0th Percentile |  |  | 2079 | 27.1766
Downscaling[MESSAGEix-GLOBIOM 1.1-M-R12] | Current Policies | IND | Country Temperature¦Downscaling¦5.0th Percentile | °C | Country Temperature¦Downscaling¦5.0th Percentile |  |  | 2080 | 27.1866
Downscaling[MESSAGEix-GLOBIOM 1.1-M-R12] | Current Policies | IND | Country Temperature¦Downscaling¦5.0th Percentile | °C | Country Temperature¦Downscaling¦5.0th Percentile |  |  | 2081 | 27.2013
Downscaling[MESSAGEix-GLOBIOM 1.1-M-R12] | Current Policies | IND | Country Temperature¦Downscaling¦5.0th Percentile | °C | Country Temperature¦Downscaling¦5.0th Percentile |  |  | 2082 | 27.2241
Downscaling[MESSAGEix-GLOBIOM 1.1-M-R12] | Current Policies | IND | Country Temperature¦Downscaling¦5.0th Percentile | °C | Country Temperature¦Downscaling¦5.0th Percentile |  |  | 2083 | 27.2376
Downscaling[MESSAGEix-GLOBIOM 1.1-M-R12] | Current Policies | IND | Country Temperature¦Downscaling¦5.0th Percentile | °C | Country Temperature¦Downscaling¦5.0th Percentile |  |  | 2084 | 27.2553
Downscaling[MESSAGEix-GLOBIOM 1.1-M-R12] | Current Policies | IND | Country Temperature¦Downscaling¦5.0th Percentile | °C | Country Temperature¦Downscaling¦5.0th Percentile |  |  | 2085 | 27.2596
Downscaling[MESSAGEix-GLOBIOM 1.1-M-R12] | Current Policies | IND | Country Temperature¦Downscaling¦5.0th Percentile | °C | Country Temperature¦Downscaling¦5.0th Percentile |  |  | 2086 | 27.2617
Downscaling[MESSAGEix-GLOBIOM 1.1-M-R12] | Current Policies | IND | Country Temperature¦Downscaling¦5.0th Percentile | °C | Country Temperature¦Downscaling¦5.0th Percentile |  |  | 2087 | 27.265
Downscaling[MESSAGEix-GLOBIOM 1.1-M-R12] | Current Policies | IND | Country Temperature¦Downscaling¦5.0th Percentile | °C | Country Temperature¦Downscaling¦5.0th Percentile |  |  | 2088 | 27.2814
Downscaling[MESSAGEix-GLOBIOM 1.1-M-R12] | Current Policies | IND | Country Temperature¦Downscaling¦5.0th Percentile | °C | Country Temperature¦Downscaling¦5.0th Percentile |  |  | 2089 | 27.2973
Downscaling[MESSAGEix-GLOBIOM 1.1-M-R12] | Current Policies | IND | Country Temperature¦Downscaling¦5.0th Percentile | °C | Country Temperature¦Downscaling¦5.0th Percentile |  |  | 2090 | 27.3144
Downscaling[MESSAGEix-GLOBIOM 1.1-M-R12] | Current Policies | IND | Country Temperature¦Downscaling¦5.0th Percentile | °C | Country Temperature¦Downscaling¦5.0th Percentile |  |  | 2091 | 27.3264
Downscaling[MESSAGEix-GLOBIOM 1.1-M-R12] | Current Policies | IND | Country Temperature¦Downscaling¦5.0th Percentile | °C | Country Temperature¦Downscaling¦5.0th Percentile |  |  | 2092 | 27.338
Downscaling[MESSAGEix-GLOBIOM 1.1-M-R12] | Current Policies | IND | Country Temperature¦Downscaling¦5.0th Percentile | °C | Country Temperature¦Downscaling¦5.0th Percentile |  |  | 2093 | 27.3495
Downscaling[MESSAGEix-GLOBIOM 1.1-M-R12] | Current Policies | IND | Country Temperature¦Downscaling¦5.0th Percentile | °C | Country Temperature¦Downscaling¦5.0th Percentile |  |  | 2094 | 27.3607
Downscaling[MESSAGEix-GLOBIOM 1.1-M-R12] | Current Policies | IND | Country Temperature¦Downscaling¦5.0th Percentile | °C | Country Temperature¦Downscaling¦5.0th Percentile |  |  | 2095 | 27.3717
Downscaling[MESSAGEix-GLOBIOM 1.1-M-R12] | Current Policies | IND | Country Temperature¦Downscaling¦5.0th Percentile | °C | Country Temperature¦Downscaling¦5.0th Percentile |  |  | 2096 | 27.3825
Downscaling[MESSAGEix-GLOBIOM 1.1-M-R12] | Current Policies | IND | Country Temperature¦Downscaling¦5.0th Percentile | °C | Country Temperature¦Downscaling¦5.0th Percentile |  |  | 2097 | 27.3931
Downscaling[MESSAGEix-GLOBIOM 1.1-M-R12] | Current Policies | IND | Country Temperature¦Downscaling¦5.0th Percentile | °C | Country Temperature¦Downscaling¦5.0th Percentile |  |  | 2098 | 27.4034
Downscaling[MESSAGEix-GLOBIOM 1.1-M-R12] | Current Policies | IND | Country Temperature¦Downscaling¦5.0th Percentile | °C | Country Temperature¦Downscaling¦5.0th Percentile |  |  | 2099 | 27.4136
Downscaling[MESSAGEix-GLOBIOM 1.1-M-R12] | Current Policies | IND | Country Temperature¦Downscaling¦5.0th Percentile | °C | Country Temperature¦Downscaling¦5.0th Percentile |  |  | 2100 | 27.4235
Downscaling[MESSAGEix-GLOBIOM 1.1-M-R12] | Current Policies | IND | Country Temperature¦Downscaling¦50.0th Percentile | °C | Country Temperature¦Downscaling¦50.0th Percentile |  |  | 2020 | 26.2704
Downscaling[MESSAGEix-GLOBIOM 1.1-M-R12] | Current Policies | IND | Country Temperature¦Downscaling¦50.0th Percentile | °C | Country Temperature¦Downscaling¦50.0th Percentile |  |  | 2021 | 26.3079
Downscaling[MESSAGEix-GLOBIOM 1.1-M-R12] | Current Policies | IND | Country Temperature¦Downscaling¦50.0th Percentile | °C | Country Temperature¦Downscaling¦50.0th Percentile |  |  | 2022 | 26.3476
Downscaling[MESSAGEix-GLOBIOM 1.1-M-R12] | Current Policies | IND | Country Temperature¦Downscaling¦50.0th Percentile | °C | Country Temperature¦Downscaling¦50.0th Percentile |  |  | 2023 | 26.3844
Downscaling[MESSAGEix-GLOBIOM 1.1-M-R12] | Current Policies | IND | Country Temperature¦Downscaling¦50.0th Percentile | °C | Country Temperature¦Downscaling¦50.0th Percentile |  |  | 2024 | 26.4199
Downscaling[MESSAGEix-GLOBIOM 1.1-M-R12] | Current Policies | IND | Country Temperature¦Downscaling¦50.0th Percentile | °C | Country Temperature¦Downscaling¦50.0th Percentile |  |  | 2025 | 26.4511
Downscaling[MESSAGEix-GLOBIOM 1.1-M-R12] | Current Policies | IND | Country Temperature¦Downscaling¦50.0th Percentile | °C | Country Temperature¦Downscaling¦50.0th Percentile |  |  | 2026 | 26.4744
Downscaling[MESSAGEix-GLOBIOM 1.1-M-R12] | Current Policies | IND | Country Temperature¦Downscaling¦50.0th Percentile | °C | Country Temperature¦Downscaling¦50.0th Percentile |  |  | 2027 | 26.4959
Downscaling[MESSAGEix-GLOBIOM 1.1-M-R12] | Current Policies | IND | Country Temperature¦Downscaling¦50.0th Percentile | °C | Country Temperature¦Downscaling¦50.0th Percentile |  |  | 2028 | 26.526
Downscaling[MESSAGEix-GLOBIOM 1.1-M-R12] | Current Policies | IND | Country Temperature¦Downscaling¦50.0th Percentile | °C | Country Temperature¦Downscaling¦50.0th Percentile |  |  | 2029 | 26.5536
Downscaling[MESSAGEix-GLOBIOM 1.1-M-R12] | Current Policies | IND | Country Temperature¦Downscaling¦50.0th Percentile | °C | Country Temperature¦Downscaling¦50.0th Percentile |  |  | 2030 | 26.5799
Downscaling[MESSAGEix-GLOBIOM 1.1-M-R12] | Current Policies | IND | Country Temperature¦Downscaling¦50.0th Percentile | °C | Country Temperature¦Downscaling¦50.0th Percentile |  |  | 2031 | 26.6047
Downscaling[MESSAGEix-GLOBIOM 1.1-M-R12] | Current Policies | IND | Country Temperature¦Downscaling¦50.0th Percentile | °C | Country Temperature¦Downscaling¦50.0th Percentile |  |  | 2032 | 26.6329
Downscaling[MESSAGEix-GLOBIOM 1.1-M-R12] | Current Policies | IND | Country Temperature¦Downscaling¦50.0th Percentile | °C | Country Temperature¦Downscaling¦50.0th Percentile |  |  | 2033 | 26.6651
Downscaling[MESSAGEix-GLOBIOM 1.1-M-R12] | Current Policies | IND | Country Temperature¦Downscaling¦50.0th Percentile | °C | Country Temperature¦Downscaling¦50.0th Percentile |  |  | 2034 | 26.7022
Downscaling[MESSAGEix-GLOBIOM 1.1-M-R12] | Current Policies | IND | Country Temperature¦Downscaling¦50.0th Percentile | °C | Country Temperature¦Downscaling¦50.0th Percentile |  |  | 2035 | 26.7392
Downscaling[MESSAGEix-GLOBIOM 1.1-M-R12] | Current Policies | IND | Country Temperature¦Downscaling¦50.0th Percentile | °C | Country Temperature¦Downscaling¦50.0th Percentile |  |  | 2036 | 26.7755
Downscaling[MESSAGEix-GLOBIOM 1.1-M-R12] | Current Policies | IND | Country Temperature¦Downscaling¦50.0th Percentile | °C | Country Temperature¦Downscaling¦50.0th Percentile |  |  | 2037 | 26.8039
Downscaling[MESSAGEix-GLOBIOM 1.1-M-R12] | Current Policies | IND | Country Temperature¦Downscaling¦50.0th Percentile | °C | Country Temperature¦Downscaling¦50.0th Percentile |  |  | 2038 | 26.8322
Downscaling[MESSAGEix-GLOBIOM 1.1-M-R12] | Current Policies | IND | Country Temperature¦Downscaling¦50.0th Percentile | °C | Country Temperature¦Downscaling¦50.0th Percentile |  |  | 2039 | 26.8589
Downscaling[MESSAGEix-GLOBIOM 1.1-M-R12] | Current Policies | IND | Country Temperature¦Downscaling¦50.0th Percentile | °C | Country Temperature¦Downscaling¦50.0th Percentile |  |  | 2040 | 26.8808
Downscaling[MESSAGEix-GLOBIOM 1.1-M-R12] | Current Policies | IND | Country Temperature¦Downscaling¦50.0th Percentile | °C | Country Temperature¦Downscaling¦50.0th Percentile |  |  | 2041 | 26.904
Downscaling[MESSAGEix-GLOBIOM 1.1-M-R12] | Current Policies | IND | Country Temperature¦Downscaling¦50.0th Percentile | °C | Country Temperature¦Downscaling¦50.0th Percentile |  |  | 2042 | 26.9221
Downscaling[MESSAGEix-GLOBIOM 1.1-M-R12] | Current Policies | IND | Country Temperature¦Downscaling¦50.0th Percentile | °C | Country Temperature¦Downscaling¦50.0th Percentile |  |  | 2043 | 26.9415
Downscaling[MESSAGEix-GLOBIOM 1.1-M-R12] | Current Policies | IND | Country Temperature¦Downscaling¦50.0th Percentile | °C | Country Temperature¦Downscaling¦50.0th Percentile |  |  | 2044 | 26.9677
Downscaling[MESSAGEix-GLOBIOM 1.1-M-R12] | Current Policies | IND | Country Temperature¦Downscaling¦50.0th Percentile | °C | Country Temperature¦Downscaling¦50.0th Percentile |  |  | 2045 | 26.9971
Downscaling[MESSAGEix-GLOBIOM 1.1-M-R12] | Current Policies | IND | Country Temperature¦Downscaling¦50.0th Percentile | °C | Country Temperature¦Downscaling¦50.0th Percentile |  |  | 2046 | 27.0279
Downscaling[MESSAGEix-GLOBIOM 1.1-M-R12] | Current Policies | IND | Country Temperature¦Downscaling¦50.0th Percentile | °C | Country Temperature¦Downscaling¦50.0th Percentile |  |  | 2047 | 27.0603
Downscaling[MESSAGEix-GLOBIOM 1.1-M-R12] | Current Policies | IND | Country Temperature¦Downscaling¦50.0th Percentile | °C | Country Temperature¦Downscaling¦50.0th Percentile |  |  | 2048 | 27.0912
Downscaling[MESSAGEix-GLOBIOM 1.1-M-R12] | Current Policies | IND | Country Temperature¦Downscaling¦50.0th Percentile | °C | Country Temperature¦Downscaling¦50.0th Percentile |  |  | 2049 | 27.1173
Downscaling[MESSAGEix-GLOBIOM 1.1-M-R12] | Current Policies | IND | Country Temperature¦Downscaling¦50.0th Percentile | °C | Country Temperature¦Downscaling¦50.0th Percentile |  |  | 2050 | 27.1355
Downscaling[MESSAGEix-GLOBIOM 1.1-M-R12] | Current Policies | IND | Country Temperature¦Downscaling¦50.0th Percentile | °C | Country Temperature¦Downscaling¦50.0th Percentile |  |  | 2051 | 27.1582
Downscaling[MESSAGEix-GLOBIOM 1.1-M-R12] | Current Policies | IND | Country Temperature¦Downscaling¦50.0th Percentile | °C | Country Temperature¦Downscaling¦50.0th Percentile |  |  | 2052 | 27.1766
Downscaling[MESSAGEix-GLOBIOM 1.1-M-R12] | Current Policies | IND | Country Temperature¦Downscaling¦50.0th Percentile | °C | Country Temperature¦Downscaling¦50.0th Percentile |  |  | 2053 | 27.1917
Downscaling[MESSAGEix-GLOBIOM 1.1-M-R12] | Current Policies | IND | Country Temperature¦Downscaling¦50.0th Percentile | °C | Country Temperature¦Downscaling¦50.0th Percentile |  |  | 2054 | 27.2139
Downscaling[MESSAGEix-GLOBIOM 1.1-M-R12] | Current Policies | IND | Country Temperature¦Downscaling¦50.0th Percentile | °C | Country Temperature¦Downscaling¦50.0th Percentile |  |  | 2055 | 27.2373
Downscaling[MESSAGEix-GLOBIOM 1.1-M-R12] | Current Policies | IND | Country Temperature¦Downscaling¦50.0th Percentile | °C | Country Temperature¦Downscaling¦50.0th Percentile |  |  | 2056 | 27.2667
Downscaling[MESSAGEix-GLOBIOM 1.1-M-R12] | Current Policies | IND | Country Temperature¦Downscaling¦50.0th Percentile | °C | Country Temperature¦Downscaling¦50.0th Percentile |  |  | 2057 | 27.2955
Downscaling[MESSAGEix-GLOBIOM 1.1-M-R12] | Current Policies | IND | Country Temperature¦Downscaling¦50.0th Percentile | °C | Country Temperature¦Downscaling¦50.0th Percentile |  |  | 2058 | 27.3195
Downscaling[MESSAGEix-GLOBIOM 1.1-M-R12] | Current Policies | IND | Country Temperature¦Downscaling¦50.0th Percentile | °C | Country Temperature¦Downscaling¦50.0th Percentile |  |  | 2059 | 27.3437
Downscaling[MESSAGEix-GLOBIOM 1.1-M-R12] | Current Policies | IND | Country Temperature¦Downscaling¦50.0th Percentile | °C | Country Temperature¦Downscaling¦50.0th Percentile |  |  | 2060 | 27.3681
Downscaling[MESSAGEix-GLOBIOM 1.1-M-R12] | Current Policies | IND | Country Temperature¦Downscaling¦50.0th Percentile | °C | Country Temperature¦Downscaling¦50.0th Percentile |  |  | 2061 | 27.3946
Downscaling[MESSAGEix-GLOBIOM 1.1-M-R12] | Current Policies | IND | Country Temperature¦Downscaling¦50.0th Percentile | °C | Country Temperature¦Downscaling¦50.0th Percentile |  |  | 2062 | 27.4106
Downscaling[MESSAGEix-GLOBIOM 1.1-M-R12] | Current Policies | IND | Country Temperature¦Downscaling¦50.0th Percentile | °C | Country Temperature¦Downscaling¦50.0th Percentile |  |  | 2063 | 27.4354
Downscaling[MESSAGEix-GLOBIOM 1.1-M-R12] | Current Policies | IND | Country Temperature¦Downscaling¦50.0th Percentile | °C | Country Temperature¦Downscaling¦50.0th Percentile |  |  | 2064 | 27.4657
Downscaling[MESSAGEix-GLOBIOM 1.1-M-R12] | Current Policies | IND | Country Temperature¦Downscaling¦50.0th Percentile | °C | Country Temperature¦Downscaling¦50.0th Percentile |  |  | 2065 | 27.489
Downscaling[MESSAGEix-GLOBIOM 1.1-M-R12] | Current Policies | IND | Country Temperature¦Downscaling¦50.0th Percentile | °C | Country Temperature¦Downscaling¦50.0th Percentile |  |  | 2066 | 27.5116
Downscaling[MESSAGEix-GLOBIOM 1.1-M-R12] | Current Policies | IND | Country Temperature¦Downscaling¦50.0th Percentile | °C | Country Temperature¦Downscaling¦50.0th Percentile |  |  | 2067 | 27.5348
Downscaling[MESSAGEix-GLOBIOM 1.1-M-R12] | Current Policies | IND | Country Temperature¦Downscaling¦50.0th Percentile | °C | Country Temperature¦Downscaling¦50.0th Percentile |  |  | 2068 | 27.5599
Downscaling[MESSAGEix-GLOBIOM 1.1-M-R12] | Current Policies | IND | Country Temperature¦Downscaling¦50.0th Percentile | °C | Country Temperature¦Downscaling¦50.0th Percentile |  |  | 2069 | 27.5872
Downscaling[MESSAGEix-GLOBIOM 1.1-M-R12] | Current Policies | IND | Country Temperature¦Downscaling¦50.0th Percentile | °C | Country Temperature¦Downscaling¦50.0th Percentile |  |  | 2070 | 27.6113
Downscaling[MESSAGEix-GLOBIOM 1.1-M-R12] | Current Policies | IND | Country Temperature¦Downscaling¦50.0th Percentile | °C | Country Temperature¦Downscaling¦50.0th Percentile |  |  | 2071 | 27.6329
Downscaling[MESSAGEix-GLOBIOM 1.1-M-R12] | Current Policies | IND | Country Temperature¦Downscaling¦50.0th Percentile | °C | Country Temperature¦Downscaling¦50.0th Percentile |  |  | 2072 | 27.6531
Downscaling[MESSAGEix-GLOBIOM 1.1-M-R12] | Current Policies | IND | Country Temperature¦Downscaling¦50.0th Percentile | °C | Country Temperature¦Downscaling¦50.0th Percentile |  |  | 2073 | 27.675
Downscaling[MESSAGEix-GLOBIOM 1.1-M-R12] | Current Policies | IND | Country Temperature¦Downscaling¦50.0th Percentile | °C | Country Temperature¦Downscaling¦50.0th Percentile |  |  | 2074 | 27.6946
Downscaling[MESSAGEix-GLOBIOM 1.1-M-R12] | Current Policies | IND | Country Temperature¦Downscaling¦50.0th Percentile | °C | Country Temperature¦Downscaling¦50.0th Percentile |  |  | 2075 | 27.7147
Downscaling[MESSAGEix-GLOBIOM 1.1-M-R12] | Current Policies | IND | Country Temperature¦Downscaling¦50.0th Percentile | °C | Country Temperature¦Downscaling¦50.0th Percentile |  |  | 2076 | 27.7356
Downscaling[MESSAGEix-GLOBIOM 1.1-M-R12] | Current Policies | IND | Country Temperature¦Downscaling¦50.0th Percentile | °C | Country Temperature¦Downscaling¦50.0th Percentile |  |  | 2077 | 27.7539
Downscaling[MESSAGEix-GLOBIOM 1.1-M-R12] | Current Policies | IND | Country Temperature¦Downscaling¦50.0th Percentile | °C | Country Temperature¦Downscaling¦50.0th Percentile |  |  | 2078 | 27.7763
Downscaling[MESSAGEix-GLOBIOM 1.1-M-R12] | Current Policies | IND | Country Temperature¦Downscaling¦50.0th Percentile | °C | Country Temperature¦Downscaling¦50.0th Percentile |  |  | 2079 | 27.8009
Downscaling[MESSAGEix-GLOBIOM 1.1-M-R12] | Current Policies | IND | Country Temperature¦Downscaling¦50.0th Percentile | °C | Country Temperature¦Downscaling¦50.0th Percentile |  |  | 2080 | 27.8283
Downscaling[MESSAGEix-GLOBIOM 1.1-M-R12] | Current Policies | IND | Country Temperature¦Downscaling¦50.0th Percentile | °C | Country Temperature¦Downscaling¦50.0th Percentile |  |  | 2081 | 27.8536
Downscaling[MESSAGEix-GLOBIOM 1.1-M-R12] | Current Policies | IND | Country Temperature¦Downscaling¦50.0th Percentile | °C | Country Temperature¦Downscaling¦50.0th Percentile |  |  | 2082 | 27.8754
Downscaling[MESSAGEix-GLOBIOM 1.1-M-R12] | Current Policies | IND | Country Temperature¦Downscaling¦50.0th Percentile | °C | Country Temperature¦Downscaling¦50.0th Percentile |  |  | 2083 | 27.8961
Downscaling[MESSAGEix-GLOBIOM 1.1-M-R12] | Current Policies | IND | Country Temperature¦Downscaling¦50.0th Percentile | °C | Country Temperature¦Downscaling¦50.0th Percentile |  |  | 2084 | 27.9213
Downscaling[MESSAGEix-GLOBIOM 1.1-M-R12] | Current Policies | IND | Country Temperature¦Downscaling¦50.0th Percentile | °C | Country Temperature¦Downscaling¦50.0th Percentile |  |  | 2085 | 27.934
Downscaling[MESSAGEix-GLOBIOM 1.1-M-R12] | Current Policies | IND | Country Temperature¦Downscaling¦50.0th Percentile | °C | Country Temperature¦Downscaling¦50.0th Percentile |  |  | 2086 | 27.9548
Downscaling[MESSAGEix-GLOBIOM 1.1-M-R12] | Current Policies | IND | Country Temperature¦Downscaling¦50.0th Percentile | °C | Country Temperature¦Downscaling¦50.0th Percentile |  |  | 2087 | 27.9762
Downscaling[MESSAGEix-GLOBIOM 1.1-M-R12] | Current Policies | IND | Country Temperature¦Downscaling¦50.0th Percentile | °C | Country Temperature¦Downscaling¦50.0th Percentile |  |  | 2088 | 27.9995
Downscaling[MESSAGEix-GLOBIOM 1.1-M-R12] | Current Policies | IND | Country Temperature¦Downscaling¦50.0th Percentile | °C | Country Temperature¦Downscaling¦50.0th Percentile |  |  | 2089 | 28.0252
Downscaling[MESSAGEix-GLOBIOM 1.1-M-R12] | Current Policies | IND | Country Temperature¦Downscaling¦50.0th Percentile | °C | Country Temperature¦Downscaling¦50.0th Percentile |  |  | 2090 | 28.0519
Downscaling[MESSAGEix-GLOBIOM 1.1-M-R12] | Current Policies | IND | Country Temperature¦Downscaling¦50.0th Percentile | °C | Country Temperature¦Downscaling¦50.0th Percentile |  |  | 2091 | 28.0781
Downscaling[MESSAGEix-GLOBIOM 1.1-M-R12] | Current Policies | IND | Country Temperature¦Downscaling¦50.0th Percentile | °C | Country Temperature¦Downscaling¦50.0th Percentile |  |  | 2092 | 28.1043
Downscaling[MESSAGEix-GLOBIOM 1.1-M-R12] | Current Policies | IND | Country Temperature¦Downscaling¦50.0th Percentile | °C | Country Temperature¦Downscaling¦50.0th Percentile |  |  | 2093 | 28.1305
Downscaling[MESSAGEix-GLOBIOM 1.1-M-R12] | Current Policies | IND | Country Temperature¦Downscaling¦50.0th Percentile | °C | Country Temperature¦Downscaling¦50.0th Percentile |  |  | 2094 | 28.1567
Downscaling[MESSAGEix-GLOBIOM 1.1-M-R12] | Current Policies | IND | Country Temperature¦Downscaling¦50.0th Percentile | °C | Country Temperature¦Downscaling¦50.0th Percentile |  |  | 2095 | 28.183
Downscaling[MESSAGEix-GLOBIOM 1.1-M-R12] | Current Policies | IND | Country Temperature¦Downscaling¦50.0th Percentile | °C | Country Temperature¦Downscaling¦50.0th Percentile |  |  | 2096 | 28.2092
Downscaling[MESSAGEix-GLOBIOM 1.1-M-R12] | Current Policies | IND | Country Temperature¦Downscaling¦50.0th Percentile | °C | Country Temperature¦Downscaling¦50.0th Percentile |  |  | 2097 | 28.2354
Downscaling[MESSAGEix-GLOBIOM 1.1-M-R12] | Current Policies | IND | Country Temperature¦Downscaling¦50.0th Percentile | °C | Country Temperature¦Downscaling¦50.0th Percentile |  |  | 2098 | 28.2616
Downscaling[MESSAGEix-GLOBIOM 1.1-M-R12] | Current Policies | IND | Country Temperature¦Downscaling¦50.0th Percentile | °C | Country Temperature¦Downscaling¦50.0th Percentile |  |  | 2099 | 28.2878
Downscaling[MESSAGEix-GLOBIOM 1.1-M-R12] | Current Policies | IND | Country Temperature¦Downscaling¦50.0th Percentile | °C | Country Temperature¦Downscaling¦50.0th Percentile |  |  | 2100 | 28.314
Downscaling[MESSAGEix-GLOBIOM 1.1-M-R12] | Current Policies | IND | Country Temperature¦Downscaling¦95.0th Percentile | °C | Country Temperature¦Downscaling¦95.0th Percentile |  |  | 2020 | 26.3438
Downscaling[MESSAGEix-GLOBIOM 1.1-M-R12] | Current Policies | IND | Country Temperature¦Downscaling¦95.0th Percentile | °C | Country Temperature¦Downscaling¦95.0th Percentile |  |  | 2021 | 26.3829
Downscaling[MESSAGEix-GLOBIOM 1.1-M-R12] | Current Policies | IND | Country Temperature¦Downscaling¦95.0th Percentile | °C | Country Temperature¦Downscaling¦95.0th Percentile |  |  | 2022 | 26.442
Downscaling[MESSAGEix-GLOBIOM 1.1-M-R12] | Current Policies | IND | Country Temperature¦Downscaling¦95.0th Percentile | °C | Country Temperature¦Downscaling¦95.0th Percentile |  |  | 2023 | 26.5085
Downscaling[MESSAGEix-GLOBIOM 1.1-M-R12] | Current Policies | IND | Country Temperature¦Downscaling¦95.0th Percentile | °C | Country Temperature¦Downscaling¦95.0th Percentile |  |  | 2024 | 26.5544
Downscaling[MESSAGEix-GLOBIOM 1.1-M-R12] | Current Policies | IND | Country Temperature¦Downscaling¦95.0th Percentile | °C | Country Temperature¦Downscaling¦95.0th Percentile |  |  | 2025 | 26.5967
Downscaling[MESSAGEix-GLOBIOM 1.1-M-R12] | Current Policies | IND | Country Temperature¦Downscaling¦95.0th Percentile | °C | Country Temperature¦Downscaling¦95.0th Percentile |  |  | 2026 | 26.638
Downscaling[MESSAGEix-GLOBIOM 1.1-M-R12] | Current Policies | IND | Country Temperature¦Downscaling¦95.0th Percentile | °C | Country Temperature¦Downscaling¦95.0th Percentile |  |  | 2027 | 26.6791
Downscaling[MESSAGEix-GLOBIOM 1.1-M-R12] | Current Policies | IND | Country Temperature¦Downscaling¦95.0th Percentile | °C | Country Temperature¦Downscaling¦95.0th Percentile |  |  | 2028 | 26.719
Downscaling[MESSAGEix-GLOBIOM 1.1-M-R12] | Current Policies | IND | Country Temperature¦Downscaling¦95.0th Percentile | °C | Country Temperature¦Downscaling¦95.0th Percentile |  |  | 2029 | 26.7512
Downscaling[MESSAGEix-GLOBIOM 1.1-M-R12] | Current Policies | IND | Country Temperature¦Downscaling¦95.0th Percentile | °C | Country Temperature¦Downscaling¦95.0th Percentile |  |  | 2030 | 26.798
Downscaling[MESSAGEix-GLOBIOM 1.1-M-R12] | Current Policies | IND | Country Temperature¦Downscaling¦95.0th Percentile | °C | Country Temperature¦Downscaling¦95.0th Percentile |  |  | 2031 | 26.8417
Downscaling[MESSAGEix-GLOBIOM 1.1-M-R12] | Current Policies | IND | Country Temperature¦Downscaling¦95.0th Percentile | °C | Country Temperature¦Downscaling¦95.0th Percentile |  |  | 2032 | 26.8845
Downscaling[MESSAGEix-GLOBIOM 1.1-M-R12] | Current Policies | IND | Country Temperature¦Downscaling¦95.0th Percentile | °C | Country Temperature¦Downscaling¦95.0th Percentile |  |  | 2033 | 26.9274
Downscaling[MESSAGEix-GLOBIOM 1.1-M-R12] | Current Policies | IND | Country Temperature¦Downscaling¦95.0th Percentile | °C | Country Temperature¦Downscaling¦95.0th Percentile |  |  | 2034 | 26.9784
Downscaling[MESSAGEix-GLOBIOM 1.1-M-R12] | Current Policies | IND | Country Temperature¦Downscaling¦95.0th Percentile | °C | Country Temperature¦Downscaling¦95.0th Percentile |  |  | 2035 | 27.0311
Downscaling[MESSAGEix-GLOBIOM 1.1-M-R12] | Current Policies | IND | Country Temperature¦Downscaling¦95.0th Percentile | °C | Country Temperature¦Downscaling¦95.0th Percentile |  |  | 2036 | 27.0857
Downscaling[MESSAGEix-GLOBIOM 1.1-M-R12] | Current Policies | IND | Country Temperature¦Downscaling¦95.0th Percentile | °C | Country Temperature¦Downscaling¦95.0th Percentile |  |  | 2037 | 27.1381
Downscaling[MESSAGEix-GLOBIOM 1.1-M-R12] | Current Policies | IND | Country Temperature¦Downscaling¦95.0th Percentile | °C | Country Temperature¦Downscaling¦95.0th Percentile |  |  | 2038 | 27.1852
Downscaling[MESSAGEix-GLOBIOM 1.1-M-R12] | Current Policies | IND | Country Temperature¦Downscaling¦95.0th Percentile | °C | Country Temperature¦Downscaling¦95.0th Percentile |  |  | 2039 | 27.235
Downscaling[MESSAGEix-GLOBIOM 1.1-M-R12] | Current Policies | IND | Country Temperature¦Downscaling¦95.0th Percentile | °C | Country Temperature¦Downscaling¦95.0th Percentile |  |  | 2040 | 27.2788
Downscaling[MESSAGEix-GLOBIOM 1.1-M-R12] | Current Policies | IND | Country Temperature¦Downscaling¦95.0th Percentile | °C | Country Temperature¦Downscaling¦95.0th Percentile |  |  | 2041 | 27.3188
Downscaling[MESSAGEix-GLOBIOM 1.1-M-R12] | Current Policies | IND | Country Temperature¦Downscaling¦95.0th Percentile | °C | Country Temperature¦Downscaling¦95.0th Percentile |  |  | 2042 | 27.3567
Downscaling[MESSAGEix-GLOBIOM 1.1-M-R12] | Current Policies | IND | Country Temperature¦Downscaling¦95.0th Percentile | °C | Country Temperature¦Downscaling¦95.0th Percentile |  |  | 2043 | 27.3929
Downscaling[MESSAGEix-GLOBIOM 1.1-M-R12] | Current Policies | IND | Country Temperature¦Downscaling¦95.0th Percentile | °C | Country Temperature¦Downscaling¦95.0th Percentile |  |  | 2044 | 27.4309
Downscaling[MESSAGEix-GLOBIOM 1.1-M-R12] | Current Policies | IND | Country Temperature¦Downscaling¦95.0th Percentile | °C | Country Temperature¦Downscaling¦95.0th Percentile |  |  | 2045 | 27.4819
Downscaling[MESSAGEix-GLOBIOM 1.1-M-R12] | Current Policies | IND | Country Temperature¦Downscaling¦95.0th Percentile | °C | Country Temperature¦Downscaling¦95.0th Percentile |  |  | 2046 | 27.5277
Downscaling[MESSAGEix-GLOBIOM 1.1-M-R12] | Current Policies | IND | Country Temperature¦Downscaling¦95.0th Percentile | °C | Country Temperature¦Downscaling¦95.0th Percentile |  |  | 2047 | 27.5738
Downscaling[MESSAGEix-GLOBIOM 1.1-M-R12] | Current Policies | IND | Country Temperature¦Downscaling¦95.0th Percentile | °C | Country Temperature¦Downscaling¦95.0th Percentile |  |  | 2048 | 27.6191
Downscaling[MESSAGEix-GLOBIOM 1.1-M-R12] | Current Policies | IND | Country Temperature¦Downscaling¦95.0th Percentile | °C | Country Temperature¦Downscaling¦95.0th Percentile |  |  | 2049 | 27.659
Downscaling[MESSAGEix-GLOBIOM 1.1-M-R12] | Current Policies | IND | Country Temperature¦Downscaling¦95.0th Percentile | °C | Country Temperature¦Downscaling¦95.0th Percentile |  |  | 2050 | 27.704
Downscaling[MESSAGEix-GLOBIOM 1.1-M-R12] | Current Policies | IND | Country Temperature¦Downscaling¦95.0th Percentile | °C | Country Temperature¦Downscaling¦95.0th Percentile |  |  | 2051 | 27.7302
Downscaling[MESSAGEix-GLOBIOM 1.1-M-R12] | Current Policies | IND | Country Temperature¦Downscaling¦95.0th Percentile | °C | Country Temperature¦Downscaling¦95.0th Percentile |  |  | 2052 | 27.7587
Downscaling[MESSAGEix-GLOBIOM 1.1-M-R12] | Current Policies | IND | Country Temperature¦Downscaling¦95.0th Percentile | °C | Country Temperature¦Downscaling¦95.0th Percentile |  |  | 2053 | 27.7928
Downscaling[MESSAGEix-GLOBIOM 1.1-M-R12] | Current Policies | IND | Country Temperature¦Downscaling¦95.0th Percentile | °C | Country Temperature¦Downscaling¦95.0th Percentile |  |  | 2054 | 27.8243
Downscaling[MESSAGEix-GLOBIOM 1.1-M-R12] | Current Policies | IND | Country Temperature¦Downscaling¦95.0th Percentile | °C | Country Temperature¦Downscaling¦95.0th Percentile |  |  | 2055 | 27.8563
Downscaling[MESSAGEix-GLOBIOM 1.1-M-R12] | Current Policies | IND | Country Temperature¦Downscaling¦95.0th Percentile | °C | Country Temperature¦Downscaling¦95.0th Percentile |  |  | 2056 | 27.9032
Downscaling[MESSAGEix-GLOBIOM 1.1-M-R12] | Current Policies | IND | Country Temperature¦Downscaling¦95.0th Percentile | °C | Country Temperature¦Downscaling¦95.0th Percentile |  |  | 2057 | 27.9436
Downscaling[MESSAGEix-GLOBIOM 1.1-M-R12] | Current Policies | IND | Country Temperature¦Downscaling¦95.0th Percentile | °C | Country Temperature¦Downscaling¦95.0th Percentile |  |  | 2058 | 27.98
Downscaling[MESSAGEix-GLOBIOM 1.1-M-R12] | Current Policies | IND | Country Temperature¦Downscaling¦95.0th Percentile | °C | Country Temperature¦Downscaling¦95.0th Percentile |  |  | 2059 | 28.0198
Downscaling[MESSAGEix-GLOBIOM 1.1-M-R12] | Current Policies | IND | Country Temperature¦Downscaling¦95.0th Percentile | °C | Country Temperature¦Downscaling¦95.0th Percentile |  |  | 2060 | 28.052
Downscaling[MESSAGEix-GLOBIOM 1.1-M-R12] | Current Policies | IND | Country Temperature¦Downscaling¦95.0th Percentile | °C | Country Temperature¦Downscaling¦95.0th Percentile |  |  | 2061 | 28.077
Downscaling[MESSAGEix-GLOBIOM 1.1-M-R12] | Current Policies | IND | Country Temperature¦Downscaling¦95.0th Percentile | °C | Country Temperature¦Downscaling¦95.0th Percentile |  |  | 2062 | 28.1062
Downscaling[MESSAGEix-GLOBIOM 1.1-M-R12] | Current Policies | IND | Country Temperature¦Downscaling¦95.0th Percentile | °C | Country Temperature¦Downscaling¦95.0th Percentile |  |  | 2063 | 28.14
Downscaling[MESSAGEix-GLOBIOM 1.1-M-R12] | Current Policies | IND | Country Temperature¦Downscaling¦95.0th Percentile | °C | Country Temperature¦Downscaling¦95.0th Percentile |  |  | 2064 | 28.174
Downscaling[MESSAGEix-GLOBIOM 1.1-M-R12] | Current Policies | IND | Country Temperature¦Downscaling¦95.0th Percentile | °C | Country Temperature¦Downscaling¦95.0th Percentile |  |  | 2065 | 28.2134
Downscaling[MESSAGEix-GLOBIOM 1.1-M-R12] | Current Policies | IND | Country Temperature¦Downscaling¦95.0th Percentile | °C | Country Temperature¦Downscaling¦95.0th Percentile |  |  | 2066 | 28.2511
Downscaling[MESSAGEix-GLOBIOM 1.1-M-R12] | Current Policies | IND | Country Temperature¦Downscaling¦95.0th Percentile | °C | Country Temperature¦Downscaling¦95.0th Percentile |  |  | 2067 | 28.2957
Downscaling[MESSAGEix-GLOBIOM 1.1-M-R12] | Current Policies | IND | Country Temperature¦Downscaling¦95.0th Percentile | °C | Country Temperature¦Downscaling¦95.0th Percentile |  |  | 2068 | 28.3388
Downscaling[MESSAGEix-GLOBIOM 1.1-M-R12] | Current Policies | IND | Country Temperature¦Downscaling¦95.0th Percentile | °C | Country Temperature¦Downscaling¦95.0th Percentile |  |  | 2069 | 28.3793
Downscaling[MESSAGEix-GLOBIOM 1.1-M-R12] | Current Policies | IND | Country Temperature¦Downscaling¦95.0th Percentile | °C | Country Temperature¦Downscaling¦95.0th Percentile |  |  | 2070 | 28.4163
Downscaling[MESSAGEix-GLOBIOM 1.1-M-R12] | Current Policies | IND | Country Temperature¦Downscaling¦95.0th Percentile | °C | Country Temperature¦Downscaling¦95.0th Percentile |  |  | 2071 | 28.45
Downscaling[MESSAGEix-GLOBIOM 1.1-M-R12] | Current Policies | IND | Country Temperature¦Downscaling¦95.0th Percentile | °C | Country Temperature¦Downscaling¦95.0th Percentile |  |  | 2072 | 28.4872
Downscaling[MESSAGEix-GLOBIOM 1.1-M-R12] | Current Policies | IND | Country Temperature¦Downscaling¦95.0th Percentile | °C | Country Temperature¦Downscaling¦95.0th Percentile |  |  | 2073 | 28.5233
Downscaling[MESSAGEix-GLOBIOM 1.1-M-R12] | Current Policies | IND | Country Temperature¦Downscaling¦95.0th Percentile | °C | Country Temperature¦Downscaling¦95.0th Percentile |  |  | 2074 | 28.5612
Downscaling[MESSAGEix-GLOBIOM 1.1-M-R12] | Current Policies | IND | Country Temperature¦Downscaling¦95.0th Percentile | °C | Country Temperature¦Downscaling¦95.0th Percentile |  |  | 2075 | 28.595
Downscaling[MESSAGEix-GLOBIOM 1.1-M-R12] | Current Policies | IND | Country Temperature¦Downscaling¦95.0th Percentile | °C | Country Temperature¦Downscaling¦95.0th Percentile |  |  | 2076 | 28.626
Downscaling[MESSAGEix-GLOBIOM 1.1-M-R12] | Current Policies | IND | Country Temperature¦Downscaling¦95.0th Percentile | °C | Country Temperature¦Downscaling¦95.0th Percentile |  |  | 2077 | 28.6598
Downscaling[MESSAGEix-GLOBIOM 1.1-M-R12] | Current Policies | IND | Country Temperature¦Downscaling¦95.0th Percentile | °C | Country Temperature¦Downscaling¦95.0th Percentile |  |  | 2078 | 28.7017
Downscaling[MESSAGEix-GLOBIOM 1.1-M-R12] | Current Policies | IND | Country Temperature¦Downscaling¦95.0th Percentile | °C | Country Temperature¦Downscaling¦95.0th Percentile |  |  | 2079 | 28.7483
Downscaling[MESSAGEix-GLOBIOM 1.1-M-R12] | Current Policies | IND | Country Temperature¦Downscaling¦95.0th Percentile | °C | Country Temperature¦Downscaling¦95.0th Percentile |  |  | 2080 | 28.7941
Downscaling[MESSAGEix-GLOBIOM 1.1-M-R12] | Current Policies | IND | Country Temperature¦Downscaling¦95.0th Percentile | °C | Country Temperature¦Downscaling¦95.0th Percentile |  |  | 2081 | 28.8309
Downscaling[MESSAGEix-GLOBIOM 1.1-M-R12] | Current Policies | IND | Country Temperature¦Downscaling¦95.0th Percentile | °C | Country Temperature¦Downscaling¦95.0th Percentile |  |  | 2082 | 28.8755
Downscaling[MESSAGEix-GLOBIOM 1.1-M-R12] | Current Policies | IND | Country Temperature¦Downscaling¦95.0th Percentile | °C | Country Temperature¦Downscaling¦95.0th Percentile |  |  | 2083 | 28.92
Downscaling[MESSAGEix-GLOBIOM 1.1-M-R12] | Current Policies | IND | Country Temperature¦Downscaling¦95.0th Percentile | °C | Country Temperature¦Downscaling¦95.0th Percentile |  |  | 2084 | 28.9626
Downscaling[MESSAGEix-GLOBIOM 1.1-M-R12] | Current Policies | IND | Country Temperature¦Downscaling¦95.0th Percentile | °C | Country Temperature¦Downscaling¦95.0th Percentile |  |  | 2085 | 29.0014
Downscaling[MESSAGEix-GLOBIOM 1.1-M-R12] | Current Policies | IND | Country Temperature¦Downscaling¦95.0th Percentile | °C | Country Temperature¦Downscaling¦95.0th Percentile |  |  | 2086 | 29.0396
Downscaling[MESSAGEix-GLOBIOM 1.1-M-R12] | Current Policies | IND | Country Temperature¦Downscaling¦95.0th Percentile | °C | Country Temperature¦Downscaling¦95.0th Percentile |  |  | 2087 | 29.0837
Downscaling[MESSAGEix-GLOBIOM 1.1-M-R12] | Current Policies | IND | Country Temperature¦Downscaling¦95.0th Percentile | °C | Country Temperature¦Downscaling¦95.0th Percentile |  |  | 2088 | 29.1291
Downscaling[MESSAGEix-GLOBIOM 1.1-M-R12] | Current Policies | IND | Country Temperature¦Downscaling¦95.0th Percentile | °C | Country Temperature¦Downscaling¦95.0th Percentile |  |  | 2089 | 29.1749
Downscaling[MESSAGEix-GLOBIOM 1.1-M-R12] | Current Policies | IND | Country Temperature¦Downscaling¦95.0th Percentile | °C | Country Temperature¦Downscaling¦95.0th Percentile |  |  | 2090 | 29.2222
Downscaling[MESSAGEix-GLOBIOM 1.1-M-R12] | Current Policies | IND | Country Temperature¦Downscaling¦95.0th Percentile | °C | Country Temperature¦Downscaling¦95.0th Percentile |  |  | 2091 | 29.2691
Downscaling[MESSAGEix-GLOBIOM 1.1-M-R12] | Current Policies | IND | Country Temperature¦Downscaling¦95.0th Percentile | °C | Country Temperature¦Downscaling¦95.0th Percentile |  |  | 2092 | 29.316
Downscaling[MESSAGEix-GLOBIOM 1.1-M-R12] | Current Policies | IND | Country Temperature¦Downscaling¦95.0th Percentile | °C | Country Temperature¦Downscaling¦95.0th Percentile |  |  | 2093 | 29.363
Downscaling[MESSAGEix-GLOBIOM 1.1-M-R12] | Current Policies | IND | Country Temperature¦Downscaling¦95.0th Percentile | °C | Country Temperature¦Downscaling¦95.0th Percentile |  |  | 2094 | 29.4099
Downscaling[MESSAGEix-GLOBIOM 1.1-M-R12] | Current Policies | IND | Country Temperature¦Downscaling¦95.0th Percentile | °C | Country Temperature¦Downscaling¦95.0th Percentile |  |  | 2095 | 29.4568
Downscaling[MESSAGEix-GLOBIOM 1.1-M-R12] | Current Policies | IND | Country Temperature¦Downscaling¦95.0th Percentile | °C | Country Temperature¦Downscaling¦95.0th Percentile |  |  | 2096 | 29.5038
Downscaling[MESSAGEix-GLOBIOM 1.1-M-R12] | Current Policies | IND | Country Temperature¦Downscaling¦95.0th Percentile | °C | Country Temperature¦Downscaling¦95.0th Percentile |  |  | 2097 | 29.5507
Downscaling[MESSAGEix-GLOBIOM 1.1-M-R12] | Current Policies | IND | Country Temperature¦Downscaling¦95.0th Percentile | °C | Country Temperature¦Downscaling¦95.0th Percentile |  |  | 2098 | 29.5976
Downscaling[MESSAGEix-GLOBIOM 1.1-M-R12] | Current Policies | IND | Country Temperature¦Downscaling¦95.0th Percentile | °C | Country Temperature¦Downscaling¦95.0th Percentile |  |  | 2099 | 29.6446
Downscaling[MESSAGEix-GLOBIOM 1.1-M-R12] | Current Policies | IND | Country Temperature¦Downscaling¦95.0th Percentile | °C | Country Temperature¦Downscaling¦95.0th Percentile |  |  | 2100 | 29.6915
Downscaling[MESSAGEix-GLOBIOM 1.1-M-R12] | Current Policies | IND | Emissions¦CO2¦Industrial Processes | Mt CO2/yr | Emissions¦CO2¦Industrial Processes |  |  | 2020 | 272.6127
Downscaling[MESSAGEix-GLOBIOM 1.1-M-R12] | Current Policies | IND | Emissions¦CO2¦Industrial Processes | Mt CO2/yr | Emissions¦CO2¦Industrial Processes |  |  | 2025 | 307.5222
Downscaling[MESSAGEix-GLOBIOM 1.1-M-R12] | Current Policies | IND | Emissions¦CO2¦Industrial Processes | Mt CO2/yr | Emissions¦CO2¦Industrial Processes |  |  | 2030 | 325.2122
Downscaling[MESSAGEix-GLOBIOM 1.1-M-R12] | Current Policies | IND | Emissions¦CO2¦Industrial Processes | Mt CO2/yr | Emissions¦CO2¦Industrial Processes |  |  | 2035 | 346.5981
Downscaling[MESSAGEix-GLOBIOM 1.1-M-R12] | Current Policies | IND | Emissions¦CO2¦Industrial Processes | Mt CO2/yr | Emissions¦CO2¦Industrial Processes |  |  | 2040 | 355.4419
Downscaling[MESSAGEix-GLOBIOM 1.1-M-R12] | Current Policies | IND | Emissions¦CO2¦Industrial Processes | Mt CO2/yr | Emissions¦CO2¦Industrial Processes |  |  | 2045 | 364.7176
Downscaling[MESSAGEix-GLOBIOM 1.1-M-R12] | Current Policies | IND | Emissions¦CO2¦Industrial Processes | Mt CO2/yr | Emissions¦CO2¦Industrial Processes |  |  | 2050 | 368.3305
Downscaling[MESSAGEix-GLOBIOM 1.1-M-R12] | Current Policies | IND | Emissions¦CO2¦LULUCF Direct+Indirect | Mt CO2/yr | Emissions¦CO2¦LULUCF Direct+Indirect |  |  | 2020 | 149.8215
Downscaling[MESSAGEix-GLOBIOM 1.1-M-R12] | Current Policies | IND | Emissions¦CO2¦LULUCF Direct+Indirect | Mt CO2/yr | Emissions¦CO2¦LULUCF Direct+Indirect |  |  | 2025 | 105.6771
Downscaling[MESSAGEix-GLOBIOM 1.1-M-R12] | Current Policies | IND | Emissions¦CO2¦LULUCF Direct+Indirect | Mt CO2/yr | Emissions¦CO2¦LULUCF Direct+Indirect |  |  | 2030 | 70.3422
Downscaling[MESSAGEix-GLOBIOM 1.1-M-R12] | Current Policies | IND | Emissions¦CO2¦LULUCF Direct+Indirect | Mt CO2/yr | Emissions¦CO2¦LULUCF Direct+Indirect |  |  | 2035 | 39.529
Downscaling[MESSAGEix-GLOBIOM 1.1-M-R12] | Current Policies | IND | Emissions¦CO2¦LULUCF Direct+Indirect | Mt CO2/yr | Emissions¦CO2¦LULUCF Direct+Indirect |  |  | 2040 | 9.9781
Downscaling[MESSAGEix-GLOBIOM 1.1-M-R12] | Current Policies | IND | Emissions¦CO2¦LULUCF Direct+Indirect | Mt CO2/yr | Emissions¦CO2¦LULUCF Direct+Indirect |  |  | 2045 | 7.8573
Downscaling[MESSAGEix-GLOBIOM 1.1-M-R12] | Current Policies | IND | Emissions¦CO2¦LULUCF Direct+Indirect | Mt CO2/yr | Emissions¦CO2¦LULUCF Direct+Indirect |  |  | 2050 | 4.9646
Downscaling[MESSAGEix-GLOBIOM 1.1-M-R12] | Current Policies | IND | Emissions¦CO2¦LULUCF Indirect | Mt CO2/yr | Emissions¦CO2¦LULUCF Indirect |  |  | 2020 | -113.6802
Downscaling[MESSAGEix-GLOBIOM 1.1-M-R12] | Current Policies | IND | Emissions¦CO2¦LULUCF Indirect | Mt CO2/yr | Emissions¦CO2¦LULUCF Indirect |  |  | 2025 | -108.5129
Downscaling[MESSAGEix-GLOBIOM 1.1-M-R12] | Current Policies | IND | Emissions¦CO2¦LULUCF Indirect | Mt CO2/yr | Emissions¦CO2¦LULUCF Indirect |  |  | 2030 | -103.3457
Downscaling[MESSAGEix-GLOBIOM 1.1-M-R12] | Current Policies | IND | Emissions¦CO2¦LULUCF Indirect | Mt CO2/yr | Emissions¦CO2¦LULUCF Indirect |  |  | 2035 | -113.6802
Downscaling[MESSAGEix-GLOBIOM 1.1-M-R12] | Current Policies | IND | Emissions¦CO2¦LULUCF Indirect | Mt CO2/yr | Emissions¦CO2¦LULUCF Indirect |  |  | 2040 | -124.0148
Downscaling[MESSAGEix-GLOBIOM 1.1-M-R12] | Current Policies | IND | Emissions¦CO2¦LULUCF Indirect | Mt CO2/yr | Emissions¦CO2¦LULUCF Indirect |  |  | 2045 | -108.5129
Downscaling[MESSAGEix-GLOBIOM 1.1-M-R12] | Current Policies | IND | Emissions¦CO2¦LULUCF Indirect | Mt CO2/yr | Emissions¦CO2¦LULUCF Indirect |  |  | 2050 | -93.0111
Downscaling[MESSAGEix-GLOBIOM 1.1-M-R12] | Current Policies | IND | Emissions¦Kyoto Gases (incl. indirect LULUCF) | Mt CO2-equiv/yr | Emissions¦Kyoto Gases (incl. indirect LULUCF) |  |  | 2020 | 3683.1909
Downscaling[MESSAGEix-GLOBIOM 1.1-M-R12] | Current Policies | IND | Emissions¦Kyoto Gases (incl. indirect LULUCF) | Mt CO2-equiv/yr | Emissions¦Kyoto Gases (incl. indirect LULUCF) |  |  | 2025 | 4284.2623
Downscaling[MESSAGEix-GLOBIOM 1.1-M-R12] | Current Policies | IND | Emissions¦Kyoto Gases (incl. indirect LULUCF) | Mt CO2-equiv/yr | Emissions¦Kyoto Gases (incl. indirect LULUCF) |  |  | 2030 | 4742.6733
Downscaling[MESSAGEix-GLOBIOM 1.1-M-R12] | Current Policies | IND | Emissions¦Kyoto Gases (incl. indirect LULUCF) | Mt CO2-equiv/yr | Emissions¦Kyoto Gases (incl. indirect LULUCF) |  |  | 2035 | 5332.2604
Downscaling[MESSAGEix-GLOBIOM 1.1-M-R12] | Current Policies | IND | Emissions¦Kyoto Gases (incl. indirect LULUCF) | Mt CO2-equiv/yr | Emissions¦Kyoto Gases (incl. indirect LULUCF) |  |  | 2040 | 5870.6945
Downscaling[MESSAGEix-GLOBIOM 1.1-M-R12] | Current Policies | IND | Emissions¦Kyoto Gases (incl. indirect LULUCF) | Mt CO2-equiv/yr | Emissions¦Kyoto Gases (incl. indirect LULUCF) |  |  | 2045 | 5967.3328
Downscaling[MESSAGEix-GLOBIOM 1.1-M-R12] | Current Policies | IND | Emissions¦Kyoto Gases (incl. indirect LULUCF) | Mt CO2-equiv/yr | Emissions¦Kyoto Gases (incl. indirect LULUCF) |  |  | 2050 | 6265.5349
Downscaling[MESSAGEix-GLOBIOM 1.1-M-R12] | Current Policies | IND | Emissions¦Total Non-CO2 | Mt CO2-equiv/yr | Emissions¦Total Non-CO2 |  |  | 2020 | 718.4123
Downscaling[MESSAGEix-GLOBIOM 1.1-M-R12] | Current Policies | IND | Emissions¦Total Non-CO2 | Mt CO2-equiv/yr | Emissions¦Total Non-CO2 |  |  | 2025 | 820.8751
Downscaling[MESSAGEix-GLOBIOM 1.1-M-R12] | Current Policies | IND | Emissions¦Total Non-CO2 | Mt CO2-equiv/yr | Emissions¦Total Non-CO2 |  |  | 2030 | 920.898
Downscaling[MESSAGEix-GLOBIOM 1.1-M-R12] | Current Policies | IND | Emissions¦Total Non-CO2 | Mt CO2-equiv/yr | Emissions¦Total Non-CO2 |  |  | 2035 | 998.6049
Downscaling[MESSAGEix-GLOBIOM 1.1-M-R12] | Current Policies | IND | Emissions¦Total Non-CO2 | Mt CO2-equiv/yr | Emissions¦Total Non-CO2 |  |  | 2040 | 1097.8146
Downscaling[MESSAGEix-GLOBIOM 1.1-M-R12] | Current Policies | IND | Emissions¦Total Non-CO2 | Mt CO2-equiv/yr | Emissions¦Total Non-CO2 |  |  | 2045 | 1160.0784
Downscaling[MESSAGEix-GLOBIOM 1.1-M-R12] | Current Policies | IND | Emissions¦Total Non-CO2 | Mt CO2-equiv/yr | Emissions¦Total Non-CO2 |  |  | 2050 | 1225.2051
Downscaling[MESSAGEix-GLOBIOM 1.1-M-R12] | Current Policies | IND | Final Energy | EJ/yr | Final Energy |  |  | 2020 | 30.8031
Downscaling[MESSAGEix-GLOBIOM 1.1-M-R12] | Current Policies | IND | Final Energy | EJ/yr | Final Energy |  |  | 2025 | 36.2923
Downscaling[MESSAGEix-GLOBIOM 1.1-M-R12] | Current Policies | IND | Final Energy | EJ/yr | Final Energy |  |  | 2030 | 40.8173
Downscaling[MESSAGEix-GLOBIOM 1.1-M-R12] | Current Policies | IND | Final Energy | EJ/yr | Final Energy |  |  | 2035 | 45.0151
Downscaling[MESSAGEix-GLOBIOM 1.1-M-R12] | Current Policies | IND | Final Energy | EJ/yr | Final Energy |  |  | 2040 | 49.1314
Downscaling[MESSAGEix-GLOBIOM 1.1-M-R12] | Current Policies | IND | Final Energy | EJ/yr | Final Energy |  |  | 2045 | 52.1
Downscaling[MESSAGEix-GLOBIOM 1.1-M-R12] | Current Policies | IND | Final Energy | EJ/yr | Final Energy |  |  | 2050 | 55.2401
Downscaling[MESSAGEix-GLOBIOM 1.1-M-R12] | Current Policies | IND | Final Energy¦Electricity | EJ/yr | Final Energy¦Electricity |  |  | 2020 | 4.8416
Downscaling[MESSAGEix-GLOBIOM 1.1-M-R12] | Current Policies | IND | Final Energy¦Electricity | EJ/yr | Final Energy¦Electricity |  |  | 2025 | 6.183
Downscaling[MESSAGEix-GLOBIOM 1.1-M-R12] | Current Policies | IND | Final Energy¦Electricity | EJ/yr | Final Energy¦Electricity |  |  | 2030 | 7.6444
Downscaling[MESSAGEix-GLOBIOM 1.1-M-R12] | Current Policies | IND | Final Energy¦Electricity | EJ/yr | Final Energy¦Electricity |  |  | 2035 | 9.2887
Downscaling[MESSAGEix-GLOBIOM 1.1-M-R12] | Current Policies | IND | Final Energy¦Electricity | EJ/yr | Final Energy¦Electricity |  |  | 2040 | 10.5744
Downscaling[MESSAGEix-GLOBIOM 1.1-M-R12] | Current Policies | IND | Final Energy¦Electricity | EJ/yr | Final Energy¦Electricity |  |  | 2045 | 11.9438
Downscaling[MESSAGEix-GLOBIOM 1.1-M-R12] | Current Policies | IND | Final Energy¦Electricity | EJ/yr | Final Energy¦Electricity |  |  | 2050 | 13.8434
Downscaling[MESSAGEix-GLOBIOM 1.1-M-R12] | Current Policies | IND | Final Energy¦Gases | EJ/yr | Final Energy¦Gases |  |  | 2020 | 1.2252
Downscaling[MESSAGEix-GLOBIOM 1.1-M-R12] | Current Policies | IND | Final Energy¦Gases | EJ/yr | Final Energy¦Gases |  |  | 2025 | 1.522
Downscaling[MESSAGEix-GLOBIOM 1.1-M-R12] | Current Policies | IND | Final Energy¦Gases | EJ/yr | Final Energy¦Gases |  |  | 2030 | 1.6267
Downscaling[MESSAGEix-GLOBIOM 1.1-M-R12] | Current Policies | IND | Final Energy¦Gases | EJ/yr | Final Energy¦Gases |  |  | 2035 | 1.4614
Downscaling[MESSAGEix-GLOBIOM 1.1-M-R12] | Current Policies | IND | Final Energy¦Gases | EJ/yr | Final Energy¦Gases |  |  | 2040 | 1.3428
Downscaling[MESSAGEix-GLOBIOM 1.1-M-R12] | Current Policies | IND | Final Energy¦Gases | EJ/yr | Final Energy¦Gases |  |  | 2045 | 1.5078
Downscaling[MESSAGEix-GLOBIOM 1.1-M-R12] | Current Policies | IND | Final Energy¦Gases | EJ/yr | Final Energy¦Gases |  |  | 2050 | 1.7488
Downscaling[MESSAGEix-GLOBIOM 1.1-M-R12] | Current Policies | IND | Final Energy¦Heat | EJ/yr | Final Energy¦Heat |  |  | 2020 | 0.0363
Downscaling[MESSAGEix-GLOBIOM 1.1-M-R12] | Current Policies | IND | Final Energy¦Heat | EJ/yr | Final Energy¦Heat |  |  | 2025 | 0.0846
Downscaling[MESSAGEix-GLOBIOM 1.1-M-R12] | Current Policies | IND | Final Energy¦Heat | EJ/yr | Final Energy¦Heat |  |  | 2030 | 0.1601
Downscaling[MESSAGEix-GLOBIOM 1.1-M-R12] | Current Policies | IND | Final Energy¦Heat | EJ/yr | Final Energy¦Heat |  |  | 2035 | 0.2817
Downscaling[MESSAGEix-GLOBIOM 1.1-M-R12] | Current Policies | IND | Final Energy¦Heat | EJ/yr | Final Energy¦Heat |  |  | 2040 | 0.4732
Downscaling[MESSAGEix-GLOBIOM 1.1-M-R12] | Current Policies | IND | Final Energy¦Heat | EJ/yr | Final Energy¦Heat |  |  | 2045 | 0.7643
Downscaling[MESSAGEix-GLOBIOM 1.1-M-R12] | Current Policies | IND | Final Energy¦Heat | EJ/yr | Final Energy¦Heat |  |  | 2050 | 1.2124
Downscaling[MESSAGEix-GLOBIOM 1.1-M-R12] | Current Policies | IND | Final Energy¦Hydrogen | EJ/yr | Final Energy¦Hydrogen |  |  | 2020 | 0
Downscaling[MESSAGEix-GLOBIOM 1.1-M-R12] | Current Policies | IND | Final Energy¦Hydrogen | EJ/yr | Final Energy¦Hydrogen |  |  | 2025 | 0
Downscaling[MESSAGEix-GLOBIOM 1.1-M-R12] | Current Policies | IND | Final Energy¦Hydrogen | EJ/yr | Final Energy¦Hydrogen |  |  | 2030 | 0
Downscaling[MESSAGEix-GLOBIOM 1.1-M-R12] | Current Policies | IND | Final Energy¦Hydrogen | EJ/yr | Final Energy¦Hydrogen |  |  | 2035 | 0.024
Downscaling[MESSAGEix-GLOBIOM 1.1-M-R12] | Current Policies | IND | Final Energy¦Hydrogen | EJ/yr | Final Energy¦Hydrogen |  |  | 2040 | 0.0237
Downscaling[MESSAGEix-GLOBIOM 1.1-M-R12] | Current Policies | IND | Final Energy¦Hydrogen | EJ/yr | Final Energy¦Hydrogen |  |  | 2045 | 0.024
Downscaling[MESSAGEix-GLOBIOM 1.1-M-R12] | Current Policies | IND | Final Energy¦Hydrogen | EJ/yr | Final Energy¦Hydrogen |  |  | 2050 | 0.0235
Downscaling[MESSAGEix-GLOBIOM 1.1-M-R12] | Current Policies | IND | Final Energy¦Industry | EJ/yr | Final Energy¦Industry |  |  | 2020 | 12.1663
Downscaling[MESSAGEix-GLOBIOM 1.1-M-R12] | Current Policies | IND | Final Energy¦Industry | EJ/yr | Final Energy¦Industry |  |  | 2025 | 15.4723
Downscaling[MESSAGEix-GLOBIOM 1.1-M-R12] | Current Policies | IND | Final Energy¦Industry | EJ/yr | Final Energy¦Industry |  |  | 2030 | 18.695
Downscaling[MESSAGEix-GLOBIOM 1.1-M-R12] | Current Policies | IND | Final Energy¦Industry | EJ/yr | Final Energy¦Industry |  |  | 2035 | 19.7649
Downscaling[MESSAGEix-GLOBIOM 1.1-M-R12] | Current Policies | IND | Final Energy¦Industry | EJ/yr | Final Energy¦Industry |  |  | 2040 | 21.6062
Downscaling[MESSAGEix-GLOBIOM 1.1-M-R12] | Current Policies | IND | Final Energy¦Industry | EJ/yr | Final Energy¦Industry |  |  | 2045 | 21.7613
Downscaling[MESSAGEix-GLOBIOM 1.1-M-R12] | Current Policies | IND | Final Energy¦Industry | EJ/yr | Final Energy¦Industry |  |  | 2050 | 22.9599
Downscaling[MESSAGEix-GLOBIOM 1.1-M-R12] | Current Policies | IND | Final Energy¦Industry¦Gases | EJ/yr | Final Energy¦Industry¦Gases |  |  | 2020 | 1.1101
Downscaling[MESSAGEix-GLOBIOM 1.1-M-R12] | Current Policies | IND | Final Energy¦Industry¦Gases | EJ/yr | Final Energy¦Industry¦Gases |  |  | 2025 | 1.2894
Downscaling[MESSAGEix-GLOBIOM 1.1-M-R12] | Current Policies | IND | Final Energy¦Industry¦Gases | EJ/yr | Final Energy¦Industry¦Gases |  |  | 2030 | 1.3786
Downscaling[MESSAGEix-GLOBIOM 1.1-M-R12] | Current Policies | IND | Final Energy¦Industry¦Gases | EJ/yr | Final Energy¦Industry¦Gases |  |  | 2035 | 0.9783
Downscaling[MESSAGEix-GLOBIOM 1.1-M-R12] | Current Policies | IND | Final Energy¦Industry¦Gases | EJ/yr | Final Energy¦Industry¦Gases |  |  | 2040 | 0.5264
Downscaling[MESSAGEix-GLOBIOM 1.1-M-R12] | Current Policies | IND | Final Energy¦Industry¦Gases | EJ/yr | Final Energy¦Industry¦Gases |  |  | 2045 | 0.4144
Downscaling[MESSAGEix-GLOBIOM 1.1-M-R12] | Current Policies | IND | Final Energy¦Industry¦Gases | EJ/yr | Final Energy¦Industry¦Gases |  |  | 2050 | 0.3884
Downscaling[MESSAGEix-GLOBIOM 1.1-M-R12] | Current Policies | IND | Final Energy¦Industry¦Heat | EJ/yr | Final Energy¦Industry¦Heat |  |  | 2020 | 0
Downscaling[MESSAGEix-GLOBIOM 1.1-M-R12] | Current Policies | IND | Final Energy¦Industry¦Heat | EJ/yr | Final Energy¦Industry¦Heat |  |  | 2025 | 0
Downscaling[MESSAGEix-GLOBIOM 1.1-M-R12] | Current Policies | IND | Final Energy¦Industry¦Heat | EJ/yr | Final Energy¦Industry¦Heat |  |  | 2030 | 0
Downscaling[MESSAGEix-GLOBIOM 1.1-M-R12] | Current Policies | IND | Final Energy¦Industry¦Heat | EJ/yr | Final Energy¦Industry¦Heat |  |  | 2035 | 0
Downscaling[MESSAGEix-GLOBIOM 1.1-M-R12] | Current Policies | IND | Final Energy¦Industry¦Heat | EJ/yr | Final Energy¦Industry¦Heat |  |  | 2040 | 0
Downscaling[MESSAGEix-GLOBIOM 1.1-M-R12] | Current Policies | IND | Final Energy¦Industry¦Heat | EJ/yr | Final Energy¦Industry¦Heat |  |  | 2045 | 0
Downscaling[MESSAGEix-GLOBIOM 1.1-M-R12] | Current Policies | IND | Final Energy¦Industry¦Heat | EJ/yr | Final Energy¦Industry¦Heat |  |  | 2050 | 0
Downscaling[MESSAGEix-GLOBIOM 1.1-M-R12] | Current Policies | IND | Final Energy¦Industry¦Hydrogen | EJ/yr | Final Energy¦Industry¦Hydrogen |  |  | 2020 | 0
Downscaling[MESSAGEix-GLOBIOM 1.1-M-R12] | Current Policies | IND | Final Energy¦Industry¦Hydrogen | EJ/yr | Final Energy¦Industry¦Hydrogen |  |  | 2025 | 0
Downscaling[MESSAGEix-GLOBIOM 1.1-M-R12] | Current Policies | IND | Final Energy¦Industry¦Hydrogen | EJ/yr | Final Energy¦Industry¦Hydrogen |  |  | 2030 | 0
Downscaling[MESSAGEix-GLOBIOM 1.1-M-R12] | Current Policies | IND | Final Energy¦Industry¦Hydrogen | EJ/yr | Final Energy¦Industry¦Hydrogen |  |  | 2035 | 0.024
Downscaling[MESSAGEix-GLOBIOM 1.1-M-R12] | Current Policies | IND | Final Energy¦Industry¦Hydrogen | EJ/yr | Final Energy¦Industry¦Hydrogen |  |  | 2040 | 0.0237
Downscaling[MESSAGEix-GLOBIOM 1.1-M-R12] | Current Policies | IND | Final Energy¦Industry¦Hydrogen | EJ/yr | Final Energy¦Industry¦Hydrogen |  |  | 2045 | 0.024
Downscaling[MESSAGEix-GLOBIOM 1.1-M-R12] | Current Policies | IND | Final Energy¦Industry¦Hydrogen | EJ/yr | Final Energy¦Industry¦Hydrogen |  |  | 2050 | 0.0235
Downscaling[MESSAGEix-GLOBIOM 1.1-M-R12] | Current Policies | IND | Final Energy¦Industry¦Liquids | EJ/yr | Final Energy¦Industry¦Liquids |  |  | 2020 | 2.3604
Downscaling[MESSAGEix-GLOBIOM 1.1-M-R12] | Current Policies | IND | Final Energy¦Industry¦Liquids | EJ/yr | Final Energy¦Industry¦Liquids |  |  | 2025 | 3.1691
Downscaling[MESSAGEix-GLOBIOM 1.1-M-R12] | Current Policies | IND | Final Energy¦Industry¦Liquids | EJ/yr | Final Energy¦Industry¦Liquids |  |  | 2030 | 4.0647
Downscaling[MESSAGEix-GLOBIOM 1.1-M-R12] | Current Policies | IND | Final Energy¦Industry¦Liquids | EJ/yr | Final Energy¦Industry¦Liquids |  |  | 2035 | 4.0034
Downscaling[MESSAGEix-GLOBIOM 1.1-M-R12] | Current Policies | IND | Final Energy¦Industry¦Liquids | EJ/yr | Final Energy¦Industry¦Liquids |  |  | 2040 | 3.8991
Downscaling[MESSAGEix-GLOBIOM 1.1-M-R12] | Current Policies | IND | Final Energy¦Industry¦Liquids | EJ/yr | Final Energy¦Industry¦Liquids |  |  | 2045 | 3.9253
Downscaling[MESSAGEix-GLOBIOM 1.1-M-R12] | Current Policies | IND | Final Energy¦Industry¦Liquids | EJ/yr | Final Energy¦Industry¦Liquids |  |  | 2050 | 4.1209
Downscaling[MESSAGEix-GLOBIOM 1.1-M-R12] | Current Policies | IND | Final Energy¦Industry¦Liquids¦Biomass | EJ/yr | Final Energy¦Industry¦Liquids¦Biomass |  |  | 2020 | 0.054
Downscaling[MESSAGEix-GLOBIOM 1.1-M-R12] | Current Policies | IND | Final Energy¦Industry¦Liquids¦Biomass | EJ/yr | Final Energy¦Industry¦Liquids¦Biomass |  |  | 2025 | 0.1368
Downscaling[MESSAGEix-GLOBIOM 1.1-M-R12] | Current Policies | IND | Final Energy¦Industry¦Liquids¦Biomass | EJ/yr | Final Energy¦Industry¦Liquids¦Biomass |  |  | 2030 | 0.2501
Downscaling[MESSAGEix-GLOBIOM 1.1-M-R12] | Current Policies | IND | Final Energy¦Industry¦Liquids¦Biomass | EJ/yr | Final Energy¦Industry¦Liquids¦Biomass |  |  | 2035 | 0.2226
Downscaling[MESSAGEix-GLOBIOM 1.1-M-R12] | Current Policies | IND | Final Energy¦Industry¦Liquids¦Biomass | EJ/yr | Final Energy¦Industry¦Liquids¦Biomass |  |  | 2040 | 0.2013
Downscaling[MESSAGEix-GLOBIOM 1.1-M-R12] | Current Policies | IND | Final Energy¦Industry¦Liquids¦Biomass | EJ/yr | Final Energy¦Industry¦Liquids¦Biomass |  |  | 2045 | 0.1827
Downscaling[MESSAGEix-GLOBIOM 1.1-M-R12] | Current Policies | IND | Final Energy¦Industry¦Liquids¦Biomass | EJ/yr | Final Energy¦Industry¦Liquids¦Biomass |  |  | 2050 | 0.0614
Downscaling[MESSAGEix-GLOBIOM 1.1-M-R12] | Current Policies | IND | Final Energy¦Industry¦Liquids¦Oil | EJ/yr | Final Energy¦Industry¦Liquids¦Oil |  |  | 2020 | 2.3321
Downscaling[MESSAGEix-GLOBIOM 1.1-M-R12] | Current Policies | IND | Final Energy¦Industry¦Liquids¦Oil | EJ/yr | Final Energy¦Industry¦Liquids¦Oil |  |  | 2025 | 3.0627
Downscaling[MESSAGEix-GLOBIOM 1.1-M-R12] | Current Policies | IND | Final Energy¦Industry¦Liquids¦Oil | EJ/yr | Final Energy¦Industry¦Liquids¦Oil |  |  | 2030 | 3.8522
Downscaling[MESSAGEix-GLOBIOM 1.1-M-R12] | Current Policies | IND | Final Energy¦Industry¦Liquids¦Oil | EJ/yr | Final Energy¦Industry¦Liquids¦Oil |  |  | 2035 | 3.8239
Downscaling[MESSAGEix-GLOBIOM 1.1-M-R12] | Current Policies | IND | Final Energy¦Industry¦Liquids¦Oil | EJ/yr | Final Energy¦Industry¦Liquids¦Oil |  |  | 2040 | 3.7448
Downscaling[MESSAGEix-GLOBIOM 1.1-M-R12] | Current Policies | IND | Final Energy¦Industry¦Liquids¦Oil | EJ/yr | Final Energy¦Industry¦Liquids¦Oil |  |  | 2045 | 3.7935
Downscaling[MESSAGEix-GLOBIOM 1.1-M-R12] | Current Policies | IND | Final Energy¦Industry¦Liquids¦Oil | EJ/yr | Final Energy¦Industry¦Liquids¦Oil |  |  | 2050 | 4.1158
Downscaling[MESSAGEix-GLOBIOM 1.1-M-R12] | Current Policies | IND | Final Energy¦Industry¦Solids | EJ/yr | Final Energy¦Industry¦Solids |  |  | 2020 | 6.354
Downscaling[MESSAGEix-GLOBIOM 1.1-M-R12] | Current Policies | IND | Final Energy¦Industry¦Solids | EJ/yr | Final Energy¦Industry¦Solids |  |  | 2025 | 8.0791
Downscaling[MESSAGEix-GLOBIOM 1.1-M-R12] | Current Policies | IND | Final Energy¦Industry¦Solids | EJ/yr | Final Energy¦Industry¦Solids |  |  | 2030 | 9.3324
Downscaling[MESSAGEix-GLOBIOM 1.1-M-R12] | Current Policies | IND | Final Energy¦Industry¦Solids | EJ/yr | Final Energy¦Industry¦Solids |  |  | 2035 | 10.0208
Downscaling[MESSAGEix-GLOBIOM 1.1-M-R12] | Current Policies | IND | Final Energy¦Industry¦Solids | EJ/yr | Final Energy¦Industry¦Solids |  |  | 2040 | 11.3884
Downscaling[MESSAGEix-GLOBIOM 1.1-M-R12] | Current Policies | IND | Final Energy¦Industry¦Solids | EJ/yr | Final Energy¦Industry¦Solids |  |  | 2045 | 11.2085
Downscaling[MESSAGEix-GLOBIOM 1.1-M-R12] | Current Policies | IND | Final Energy¦Industry¦Solids | EJ/yr | Final Energy¦Industry¦Solids |  |  | 2050 | 11.286
Downscaling[MESSAGEix-GLOBIOM 1.1-M-R12] | Current Policies | IND | Final Energy¦Industry¦Solids¦Biomass | EJ/yr | Final Energy¦Industry¦Solids¦Biomass |  |  | 2020 | 2.1402
Downscaling[MESSAGEix-GLOBIOM 1.1-M-R12] | Current Policies | IND | Final Energy¦Industry¦Solids¦Biomass | EJ/yr | Final Energy¦Industry¦Solids¦Biomass |  |  | 2025 | 1.7809
Downscaling[MESSAGEix-GLOBIOM 1.1-M-R12] | Current Policies | IND | Final Energy¦Industry¦Solids¦Biomass | EJ/yr | Final Energy¦Industry¦Solids¦Biomass |  |  | 2030 | 1.2683
Downscaling[MESSAGEix-GLOBIOM 1.1-M-R12] | Current Policies | IND | Final Energy¦Industry¦Solids¦Biomass | EJ/yr | Final Energy¦Industry¦Solids¦Biomass |  |  | 2035 | 0.893
Downscaling[MESSAGEix-GLOBIOM 1.1-M-R12] | Current Policies | IND | Final Energy¦Industry¦Solids¦Biomass | EJ/yr | Final Energy¦Industry¦Solids¦Biomass |  |  | 2040 | 0.5803
Downscaling[MESSAGEix-GLOBIOM 1.1-M-R12] | Current Policies | IND | Final Energy¦Industry¦Solids¦Biomass | EJ/yr | Final Energy¦Industry¦Solids¦Biomass |  |  | 2045 | 0.4266
Downscaling[MESSAGEix-GLOBIOM 1.1-M-R12] | Current Policies | IND | Final Energy¦Industry¦Solids¦Biomass | EJ/yr | Final Energy¦Industry¦Solids¦Biomass |  |  | 2050 | 0.3151
Downscaling[MESSAGEix-GLOBIOM 1.1-M-R12] | Current Policies | IND | Final Energy¦Industry¦Solids¦Coal | EJ/yr | Final Energy¦Industry¦Solids¦Coal |  |  | 2020 | 4.2739
Downscaling[MESSAGEix-GLOBIOM 1.1-M-R12] | Current Policies | IND | Final Energy¦Industry¦Solids¦Coal | EJ/yr | Final Energy¦Industry¦Solids¦Coal |  |  | 2025 | 6.3747
Downscaling[MESSAGEix-GLOBIOM 1.1-M-R12] | Current Policies | IND | Final Energy¦Industry¦Solids¦Coal | EJ/yr | Final Energy¦Industry¦Solids¦Coal |  |  | 2030 | 8.1568
Downscaling[MESSAGEix-GLOBIOM 1.1-M-R12] | Current Policies | IND | Final Energy¦Industry¦Solids¦Coal | EJ/yr | Final Energy¦Industry¦Solids¦Coal |  |  | 2035 | 9.2347
Downscaling[MESSAGEix-GLOBIOM 1.1-M-R12] | Current Policies | IND | Final Energy¦Industry¦Solids¦Coal | EJ/yr | Final Energy¦Industry¦Solids¦Coal |  |  | 2040 | 10.9306
Downscaling[MESSAGEix-GLOBIOM 1.1-M-R12] | Current Policies | IND | Final Energy¦Industry¦Solids¦Coal | EJ/yr | Final Energy¦Industry¦Solids¦Coal |  |  | 2045 | 10.9365
Downscaling[MESSAGEix-GLOBIOM 1.1-M-R12] | Current Policies | IND | Final Energy¦Industry¦Solids¦Coal | EJ/yr | Final Energy¦Industry¦Solids¦Coal |  |  | 2050 | 11.1672
Downscaling[MESSAGEix-GLOBIOM 1.1-M-R12] | Current Policies | IND | Final Energy¦Liquids | EJ/yr | Final Energy¦Liquids |  |  | 2020 | 8.7604
Downscaling[MESSAGEix-GLOBIOM 1.1-M-R12] | Current Policies | IND | Final Energy¦Liquids | EJ/yr | Final Energy¦Liquids |  |  | 2025 | 10.6241
Downscaling[MESSAGEix-GLOBIOM 1.1-M-R12] | Current Policies | IND | Final Energy¦Liquids | EJ/yr | Final Energy¦Liquids |  |  | 2030 | 11.5732
Downscaling[MESSAGEix-GLOBIOM 1.1-M-R12] | Current Policies | IND | Final Energy¦Liquids | EJ/yr | Final Energy¦Liquids |  |  | 2035 | 13.5459
Downscaling[MESSAGEix-GLOBIOM 1.1-M-R12] | Current Policies | IND | Final Energy¦Liquids | EJ/yr | Final Energy¦Liquids |  |  | 2040 | 15.2421
Downscaling[MESSAGEix-GLOBIOM 1.1-M-R12] | Current Policies | IND | Final Energy¦Liquids | EJ/yr | Final Energy¦Liquids |  |  | 2045 | 17.4277
Downscaling[MESSAGEix-GLOBIOM 1.1-M-R12] | Current Policies | IND | Final Energy¦Liquids | EJ/yr | Final Energy¦Liquids |  |  | 2050 | 18.5866
Downscaling[MESSAGEix-GLOBIOM 1.1-M-R12] | Current Policies | IND | Final Energy¦Residential and Commercial | EJ/yr | Final Energy¦Residential and Commercial |  |  | 2020 | 13.2046
Downscaling[MESSAGEix-GLOBIOM 1.1-M-R12] | Current Policies | IND | Final Energy¦Residential and Commercial | EJ/yr | Final Energy¦Residential and Commercial |  |  | 2025 | 14.638
Downscaling[MESSAGEix-GLOBIOM 1.1-M-R12] | Current Policies | IND | Final Energy¦Residential and Commercial | EJ/yr | Final Energy¦Residential and Commercial |  |  | 2030 | 15.7583
Downscaling[MESSAGEix-GLOBIOM 1.1-M-R12] | Current Policies | IND | Final Energy¦Residential and Commercial | EJ/yr | Final Energy¦Residential and Commercial |  |  | 2035 | 16.8216
Downscaling[MESSAGEix-GLOBIOM 1.1-M-R12] | Current Policies | IND | Final Energy¦Residential and Commercial | EJ/yr | Final Energy¦Residential and Commercial |  |  | 2040 | 17.8172
Downscaling[MESSAGEix-GLOBIOM 1.1-M-R12] | Current Policies | IND | Final Energy¦Residential and Commercial | EJ/yr | Final Energy¦Residential and Commercial |  |  | 2045 | 18.8755
Downscaling[MESSAGEix-GLOBIOM 1.1-M-R12] | Current Policies | IND | Final Energy¦Residential and Commercial | EJ/yr | Final Energy¦Residential and Commercial |  |  | 2050 | 19.7404
Downscaling[MESSAGEix-GLOBIOM 1.1-M-R12] | Current Policies | IND | Final Energy¦Residential and Commercial¦Gases | EJ/yr | Final Energy¦Residential and Commercial¦Gases |  |  | 2020 | 0.104
Downscaling[MESSAGEix-GLOBIOM 1.1-M-R12] | Current Policies | IND | Final Energy¦Residential and Commercial¦Gases | EJ/yr | Final Energy¦Residential and Commercial¦Gases |  |  | 2025 | 0.2327
Downscaling[MESSAGEix-GLOBIOM 1.1-M-R12] | Current Policies | IND | Final Energy¦Residential and Commercial¦Gases | EJ/yr | Final Energy¦Residential and Commercial¦Gases |  |  | 2030 | 0.2481
Downscaling[MESSAGEix-GLOBIOM 1.1-M-R12] | Current Policies | IND | Final Energy¦Residential and Commercial¦Gases | EJ/yr | Final Energy¦Residential and Commercial¦Gases |  |  | 2035 | 0.343
Downscaling[MESSAGEix-GLOBIOM 1.1-M-R12] | Current Policies | IND | Final Energy¦Residential and Commercial¦Gases | EJ/yr | Final Energy¦Residential and Commercial¦Gases |  |  | 2040 | 0.8165
Downscaling[MESSAGEix-GLOBIOM 1.1-M-R12] | Current Policies | IND | Final Energy¦Residential and Commercial¦Gases | EJ/yr | Final Energy¦Residential and Commercial¦Gases |  |  | 2045 | 1.0934
Downscaling[MESSAGEix-GLOBIOM 1.1-M-R12] | Current Policies | IND | Final Energy¦Residential and Commercial¦Gases | EJ/yr | Final Energy¦Residential and Commercial¦Gases |  |  | 2050 | 1.3604
Downscaling[MESSAGEix-GLOBIOM 1.1-M-R12] | Current Policies | IND | Final Energy¦Residential and Commercial¦Heat | EJ/yr | Final Energy¦Residential and Commercial¦Heat |  |  | 2020 | 0.0363
Downscaling[MESSAGEix-GLOBIOM 1.1-M-R12] | Current Policies | IND | Final Energy¦Residential and Commercial¦Heat | EJ/yr | Final Energy¦Residential and Commercial¦Heat |  |  | 2025 | 0.0846
Downscaling[MESSAGEix-GLOBIOM 1.1-M-R12] | Current Policies | IND | Final Energy¦Residential and Commercial¦Heat | EJ/yr | Final Energy¦Residential and Commercial¦Heat |  |  | 2030 | 0.1601
Downscaling[MESSAGEix-GLOBIOM 1.1-M-R12] | Current Policies | IND | Final Energy¦Residential and Commercial¦Heat | EJ/yr | Final Energy¦Residential and Commercial¦Heat |  |  | 2035 | 0.2817
Downscaling[MESSAGEix-GLOBIOM 1.1-M-R12] | Current Policies | IND | Final Energy¦Residential and Commercial¦Heat | EJ/yr | Final Energy¦Residential and Commercial¦Heat |  |  | 2040 | 0.4732
Downscaling[MESSAGEix-GLOBIOM 1.1-M-R12] | Current Policies | IND | Final Energy¦Residential and Commercial¦Heat | EJ/yr | Final Energy¦Residential and Commercial¦Heat |  |  | 2045 | 0.7643
Downscaling[MESSAGEix-GLOBIOM 1.1-M-R12] | Current Policies | IND | Final Energy¦Residential and Commercial¦Heat | EJ/yr | Final Energy¦Residential and Commercial¦Heat |  |  | 2050 | 1.2124
Downscaling[MESSAGEix-GLOBIOM 1.1-M-R12] | Current Policies | IND | Final Energy¦Residential and Commercial¦Hydrogen | EJ/yr | Final Energy¦Residential and Commercial¦Hydrogen |  |  | 2020 | 0
Downscaling[MESSAGEix-GLOBIOM 1.1-M-R12] | Current Policies | IND | Final Energy¦Residential and Commercial¦Hydrogen | EJ/yr | Final Energy¦Residential and Commercial¦Hydrogen |  |  | 2025 | 0
Downscaling[MESSAGEix-GLOBIOM 1.1-M-R12] | Current Policies | IND | Final Energy¦Residential and Commercial¦Hydrogen | EJ/yr | Final Energy¦Residential and Commercial¦Hydrogen |  |  | 2030 | 0
Downscaling[MESSAGEix-GLOBIOM 1.1-M-R12] | Current Policies | IND | Final Energy¦Residential and Commercial¦Hydrogen | EJ/yr | Final Energy¦Residential and Commercial¦Hydrogen |  |  | 2035 | 0
Downscaling[MESSAGEix-GLOBIOM 1.1-M-R12] | Current Policies | IND | Final Energy¦Residential and Commercial¦Hydrogen | EJ/yr | Final Energy¦Residential and Commercial¦Hydrogen |  |  | 2040 | 0
Downscaling[MESSAGEix-GLOBIOM 1.1-M-R12] | Current Policies | IND | Final Energy¦Residential and Commercial¦Hydrogen | EJ/yr | Final Energy¦Residential and Commercial¦Hydrogen |  |  | 2045 | 0
Downscaling[MESSAGEix-GLOBIOM 1.1-M-R12] | Current Policies | IND | Final Energy¦Residential and Commercial¦Hydrogen | EJ/yr | Final Energy¦Residential and Commercial¦Hydrogen |  |  | 2050 | 0
Downscaling[MESSAGEix-GLOBIOM 1.1-M-R12] | Current Policies | IND | Final Energy¦Residential and Commercial¦Liquids | EJ/yr | Final Energy¦Residential and Commercial¦Liquids |  |  | 2020 | 2.2582
Downscaling[MESSAGEix-GLOBIOM 1.1-M-R12] | Current Policies | IND | Final Energy¦Residential and Commercial¦Liquids | EJ/yr | Final Energy¦Residential and Commercial¦Liquids |  |  | 2025 | 2.6615
Downscaling[MESSAGEix-GLOBIOM 1.1-M-R12] | Current Policies | IND | Final Energy¦Residential and Commercial¦Liquids | EJ/yr | Final Energy¦Residential and Commercial¦Liquids |  |  | 2030 | 2.7093
Downscaling[MESSAGEix-GLOBIOM 1.1-M-R12] | Current Policies | IND | Final Energy¦Residential and Commercial¦Liquids | EJ/yr | Final Energy¦Residential and Commercial¦Liquids |  |  | 2035 | 2.7464
Downscaling[MESSAGEix-GLOBIOM 1.1-M-R12] | Current Policies | IND | Final Energy¦Residential and Commercial¦Liquids | EJ/yr | Final Energy¦Residential and Commercial¦Liquids |  |  | 2040 | 2.7139
Downscaling[MESSAGEix-GLOBIOM 1.1-M-R12] | Current Policies | IND | Final Energy¦Residential and Commercial¦Liquids | EJ/yr | Final Energy¦Residential and Commercial¦Liquids |  |  | 2045 | 3.1615
Downscaling[MESSAGEix-GLOBIOM 1.1-M-R12] | Current Policies | IND | Final Energy¦Residential and Commercial¦Liquids | EJ/yr | Final Energy¦Residential and Commercial¦Liquids |  |  | 2050 | 3.2304
Downscaling[MESSAGEix-GLOBIOM 1.1-M-R12] | Current Policies | IND | Final Energy¦Residential and Commercial¦Liquids¦Oil | EJ/yr | Final Energy¦Residential and Commercial¦Liquids¦Oil |  |  | 2020 | 2.2814
Downscaling[MESSAGEix-GLOBIOM 1.1-M-R12] | Current Policies | IND | Final Energy¦Residential and Commercial¦Liquids¦Oil | EJ/yr | Final Energy¦Residential and Commercial¦Liquids¦Oil |  |  | 2025 | 2.6825
Downscaling[MESSAGEix-GLOBIOM 1.1-M-R12] | Current Policies | IND | Final Energy¦Residential and Commercial¦Liquids¦Oil | EJ/yr | Final Energy¦Residential and Commercial¦Liquids¦Oil |  |  | 2030 | 2.7268
Downscaling[MESSAGEix-GLOBIOM 1.1-M-R12] | Current Policies | IND | Final Energy¦Residential and Commercial¦Liquids¦Oil | EJ/yr | Final Energy¦Residential and Commercial¦Liquids¦Oil |  |  | 2035 | 2.7663
Downscaling[MESSAGEix-GLOBIOM 1.1-M-R12] | Current Policies | IND | Final Energy¦Residential and Commercial¦Liquids¦Oil | EJ/yr | Final Energy¦Residential and Commercial¦Liquids¦Oil |  |  | 2040 | 2.7373
Downscaling[MESSAGEix-GLOBIOM 1.1-M-R12] | Current Policies | IND | Final Energy¦Residential and Commercial¦Liquids¦Oil | EJ/yr | Final Energy¦Residential and Commercial¦Liquids¦Oil |  |  | 2045 | 3.1826
Downscaling[MESSAGEix-GLOBIOM 1.1-M-R12] | Current Policies | IND | Final Energy¦Residential and Commercial¦Liquids¦Oil | EJ/yr | Final Energy¦Residential and Commercial¦Liquids¦Oil |  |  | 2050 | 3.2713
Downscaling[MESSAGEix-GLOBIOM 1.1-M-R12] | Current Policies | IND | Final Energy¦Residential and Commercial¦Solids | EJ/yr | Final Energy¦Residential and Commercial¦Solids |  |  | 2020 | 7.9626
Downscaling[MESSAGEix-GLOBIOM 1.1-M-R12] | Current Policies | IND | Final Energy¦Residential and Commercial¦Solids | EJ/yr | Final Energy¦Residential and Commercial¦Solids |  |  | 2025 | 8.0759
Downscaling[MESSAGEix-GLOBIOM 1.1-M-R12] | Current Policies | IND | Final Energy¦Residential and Commercial¦Solids | EJ/yr | Final Energy¦Residential and Commercial¦Solids |  |  | 2030 | 8.2601
Downscaling[MESSAGEix-GLOBIOM 1.1-M-R12] | Current Policies | IND | Final Energy¦Residential and Commercial¦Solids | EJ/yr | Final Energy¦Residential and Commercial¦Solids |  |  | 2035 | 7.7966
Downscaling[MESSAGEix-GLOBIOM 1.1-M-R12] | Current Policies | IND | Final Energy¦Residential and Commercial¦Solids | EJ/yr | Final Energy¦Residential and Commercial¦Solids |  |  | 2040 | 7.256
Downscaling[MESSAGEix-GLOBIOM 1.1-M-R12] | Current Policies | IND | Final Energy¦Residential and Commercial¦Solids | EJ/yr | Final Energy¦Residential and Commercial¦Solids |  |  | 2045 | 6.0591
Downscaling[MESSAGEix-GLOBIOM 1.1-M-R12] | Current Policies | IND | Final Energy¦Residential and Commercial¦Solids | EJ/yr | Final Energy¦Residential and Commercial¦Solids |  |  | 2050 | 5.0452
Downscaling[MESSAGEix-GLOBIOM 1.1-M-R12] | Current Policies | IND | Final Energy¦Residential and Commercial¦Solids¦Biomass | EJ/yr | Final Energy¦Residential and Commercial¦Solids¦Biomass |  |  | 2020 | 6.9338
Downscaling[MESSAGEix-GLOBIOM 1.1-M-R12] | Current Policies | IND | Final Energy¦Residential and Commercial¦Solids¦Biomass | EJ/yr | Final Energy¦Residential and Commercial¦Solids¦Biomass |  |  | 2025 | 7.0624
Downscaling[MESSAGEix-GLOBIOM 1.1-M-R12] | Current Policies | IND | Final Energy¦Residential and Commercial¦Solids¦Biomass | EJ/yr | Final Energy¦Residential and Commercial¦Solids¦Biomass |  |  | 2030 | 7.2432
Downscaling[MESSAGEix-GLOBIOM 1.1-M-R12] | Current Policies | IND | Final Energy¦Residential and Commercial¦Solids¦Biomass | EJ/yr | Final Energy¦Residential and Commercial¦Solids¦Biomass |  |  | 2035 | 6.8123
Downscaling[MESSAGEix-GLOBIOM 1.1-M-R12] | Current Policies | IND | Final Energy¦Residential and Commercial¦Solids¦Biomass | EJ/yr | Final Energy¦Residential and Commercial¦Solids¦Biomass |  |  | 2040 | 6.3451
Downscaling[MESSAGEix-GLOBIOM 1.1-M-R12] | Current Policies | IND | Final Energy¦Residential and Commercial¦Solids¦Biomass | EJ/yr | Final Energy¦Residential and Commercial¦Solids¦Biomass |  |  | 2045 | 5.1986
Downscaling[MESSAGEix-GLOBIOM 1.1-M-R12] | Current Policies | IND | Final Energy¦Residential and Commercial¦Solids¦Biomass | EJ/yr | Final Energy¦Residential and Commercial¦Solids¦Biomass |  |  | 2050 | 4.315
Downscaling[MESSAGEix-GLOBIOM 1.1-M-R12] | Current Policies | IND | Final Energy¦Residential and Commercial¦Solids¦Coal | EJ/yr | Final Energy¦Residential and Commercial¦Solids¦Coal |  |  | 2020 | 0.2437
Downscaling[MESSAGEix-GLOBIOM 1.1-M-R12] | Current Policies | IND | Final Energy¦Residential and Commercial¦Solids¦Coal | EJ/yr | Final Energy¦Residential and Commercial¦Solids¦Coal |  |  | 2025 | 0
Downscaling[MESSAGEix-GLOBIOM 1.1-M-R12] | Current Policies | IND | Final Energy¦Residential and Commercial¦Solids¦Coal | EJ/yr | Final Energy¦Residential and Commercial¦Solids¦Coal |  |  | 2030 | 0
Downscaling[MESSAGEix-GLOBIOM 1.1-M-R12] | Current Policies | IND | Final Energy¦Residential and Commercial¦Solids¦Coal | EJ/yr | Final Energy¦Residential and Commercial¦Solids¦Coal |  |  | 2035 | 0
Downscaling[MESSAGEix-GLOBIOM 1.1-M-R12] | Current Policies | IND | Final Energy¦Residential and Commercial¦Solids¦Coal | EJ/yr | Final Energy¦Residential and Commercial¦Solids¦Coal |  |  | 2040 | 0
Downscaling[MESSAGEix-GLOBIOM 1.1-M-R12] | Current Policies | IND | Final Energy¦Residential and Commercial¦Solids¦Coal | EJ/yr | Final Energy¦Residential and Commercial¦Solids¦Coal |  |  | 2045 | 0
Downscaling[MESSAGEix-GLOBIOM 1.1-M-R12] | Current Policies | IND | Final Energy¦Residential and Commercial¦Solids¦Coal | EJ/yr | Final Energy¦Residential and Commercial¦Solids¦Coal |  |  | 2050 | 0
Downscaling[MESSAGEix-GLOBIOM 1.1-M-R12] | Current Policies | IND | Final Energy¦Solids | EJ/yr | Final Energy¦Solids |  |  | 2020 | 14.5186
Downscaling[MESSAGEix-GLOBIOM 1.1-M-R12] | Current Policies | IND | Final Energy¦Solids | EJ/yr | Final Energy¦Solids |  |  | 2025 | 16.155
Downscaling[MESSAGEix-GLOBIOM 1.1-M-R12] | Current Policies | IND | Final Energy¦Solids | EJ/yr | Final Energy¦Solids |  |  | 2030 | 17.5925
Downscaling[MESSAGEix-GLOBIOM 1.1-M-R12] | Current Policies | IND | Final Energy¦Solids | EJ/yr | Final Energy¦Solids |  |  | 2035 | 17.8174
Downscaling[MESSAGEix-GLOBIOM 1.1-M-R12] | Current Policies | IND | Final Energy¦Solids | EJ/yr | Final Energy¦Solids |  |  | 2040 | 18.6444
Downscaling[MESSAGEix-GLOBIOM 1.1-M-R12] | Current Policies | IND | Final Energy¦Solids | EJ/yr | Final Energy¦Solids |  |  | 2045 | 17.2676
Downscaling[MESSAGEix-GLOBIOM 1.1-M-R12] | Current Policies | IND | Final Energy¦Solids | EJ/yr | Final Energy¦Solids |  |  | 2050 | 16.3312
Downscaling[MESSAGEix-GLOBIOM 1.1-M-R12] | Current Policies | IND | Final Energy¦Transportation | EJ/yr | Final Energy¦Transportation |  |  | 2020 | 4.2208
Downscaling[MESSAGEix-GLOBIOM 1.1-M-R12] | Current Policies | IND | Final Energy¦Transportation | EJ/yr | Final Energy¦Transportation |  |  | 2025 | 4.9341
Downscaling[MESSAGEix-GLOBIOM 1.1-M-R12] | Current Policies | IND | Final Energy¦Transportation | EJ/yr | Final Energy¦Transportation |  |  | 2030 | 5.1188
Downscaling[MESSAGEix-GLOBIOM 1.1-M-R12] | Current Policies | IND | Final Energy¦Transportation | EJ/yr | Final Energy¦Transportation |  |  | 2035 | 7.4286
Downscaling[MESSAGEix-GLOBIOM 1.1-M-R12] | Current Policies | IND | Final Energy¦Transportation | EJ/yr | Final Energy¦Transportation |  |  | 2040 | 8.9662
Downscaling[MESSAGEix-GLOBIOM 1.1-M-R12] | Current Policies | IND | Final Energy¦Transportation | EJ/yr | Final Energy¦Transportation |  |  | 2045 | 10.7343
Downscaling[MESSAGEix-GLOBIOM 1.1-M-R12] | Current Policies | IND | Final Energy¦Transportation | EJ/yr | Final Energy¦Transportation |  |  | 2050 | 11.9056
Downscaling[MESSAGEix-GLOBIOM 1.1-M-R12] | Current Policies | IND | Final Energy¦Transportation¦Gases | EJ/yr | Final Energy¦Transportation¦Gases |  |  | 2020 | 0.011
Downscaling[MESSAGEix-GLOBIOM 1.1-M-R12] | Current Policies | IND | Final Energy¦Transportation¦Gases | EJ/yr | Final Energy¦Transportation¦Gases |  |  | 2025 | 0
Downscaling[MESSAGEix-GLOBIOM 1.1-M-R12] | Current Policies | IND | Final Energy¦Transportation¦Gases | EJ/yr | Final Energy¦Transportation¦Gases |  |  | 2030 | 0
Downscaling[MESSAGEix-GLOBIOM 1.1-M-R12] | Current Policies | IND | Final Energy¦Transportation¦Gases | EJ/yr | Final Energy¦Transportation¦Gases |  |  | 2035 | 0.1402
Downscaling[MESSAGEix-GLOBIOM 1.1-M-R12] | Current Policies | IND | Final Energy¦Transportation¦Gases | EJ/yr | Final Energy¦Transportation¦Gases |  |  | 2040 | 0
Downscaling[MESSAGEix-GLOBIOM 1.1-M-R12] | Current Policies | IND | Final Energy¦Transportation¦Gases | EJ/yr | Final Energy¦Transportation¦Gases |  |  | 2045 | 0
Downscaling[MESSAGEix-GLOBIOM 1.1-M-R12] | Current Policies | IND | Final Energy¦Transportation¦Gases | EJ/yr | Final Energy¦Transportation¦Gases |  |  | 2050 | 0
Downscaling[MESSAGEix-GLOBIOM 1.1-M-R12] | Current Policies | IND | Final Energy¦Transportation¦Liquids | EJ/yr | Final Energy¦Transportation¦Liquids |  |  | 2020 | 4.1418
Downscaling[MESSAGEix-GLOBIOM 1.1-M-R12] | Current Policies | IND | Final Energy¦Transportation¦Liquids | EJ/yr | Final Energy¦Transportation¦Liquids |  |  | 2025 | 4.7935
Downscaling[MESSAGEix-GLOBIOM 1.1-M-R12] | Current Policies | IND | Final Energy¦Transportation¦Liquids | EJ/yr | Final Energy¦Transportation¦Liquids |  |  | 2030 | 4.7993
Downscaling[MESSAGEix-GLOBIOM 1.1-M-R12] | Current Policies | IND | Final Energy¦Transportation¦Liquids | EJ/yr | Final Energy¦Transportation¦Liquids |  |  | 2035 | 6.7961
Downscaling[MESSAGEix-GLOBIOM 1.1-M-R12] | Current Policies | IND | Final Energy¦Transportation¦Liquids | EJ/yr | Final Energy¦Transportation¦Liquids |  |  | 2040 | 8.629
Downscaling[MESSAGEix-GLOBIOM 1.1-M-R12] | Current Policies | IND | Final Energy¦Transportation¦Liquids | EJ/yr | Final Energy¦Transportation¦Liquids |  |  | 2045 | 10.3408
Downscaling[MESSAGEix-GLOBIOM 1.1-M-R12] | Current Policies | IND | Final Energy¦Transportation¦Liquids | EJ/yr | Final Energy¦Transportation¦Liquids |  |  | 2050 | 11.2353
Downscaling[MESSAGEix-GLOBIOM 1.1-M-R12] | Current Policies | IND | Final Energy¦Transportation¦Liquids¦Oil | EJ/yr | Final Energy¦Transportation¦Liquids¦Oil |  |  | 2020 | 4.3614
Downscaling[MESSAGEix-GLOBIOM 1.1-M-R12] | Current Policies | IND | Final Energy¦Transportation¦Liquids¦Oil | EJ/yr | Final Energy¦Transportation¦Liquids¦Oil |  |  | 2025 | 4.9741
Downscaling[MESSAGEix-GLOBIOM 1.1-M-R12] | Current Policies | IND | Final Energy¦Transportation¦Liquids¦Oil | EJ/yr | Final Energy¦Transportation¦Liquids¦Oil |  |  | 2030 | 5.0049
Downscaling[MESSAGEix-GLOBIOM 1.1-M-R12] | Current Policies | IND | Final Energy¦Transportation¦Liquids¦Oil | EJ/yr | Final Energy¦Transportation¦Liquids¦Oil |  |  | 2035 | 6.8956
Downscaling[MESSAGEix-GLOBIOM 1.1-M-R12] | Current Policies | IND | Final Energy¦Transportation¦Liquids¦Oil | EJ/yr | Final Energy¦Transportation¦Liquids¦Oil |  |  | 2040 | 8.7709
Downscaling[MESSAGEix-GLOBIOM 1.1-M-R12] | Current Policies | IND | Final Energy¦Transportation¦Liquids¦Oil | EJ/yr | Final Energy¦Transportation¦Liquids¦Oil |  |  | 2045 | 10.5338
Downscaling[MESSAGEix-GLOBIOM 1.1-M-R12] | Current Policies | IND | Final Energy¦Transportation¦Liquids¦Oil | EJ/yr | Final Energy¦Transportation¦Liquids¦Oil |  |  | 2050 | 11.8824
Downscaling[MESSAGEix-GLOBIOM 1.1-M-R12] | Current Policies | IND | GDP¦PPP¦Counterfactual without damage | billion US$2010/yr | GDP¦PPP¦Counterfactual without damage |  |  | 2020 | 7389.8774
Downscaling[MESSAGEix-GLOBIOM 1.1-M-R12] | Current Policies | IND | GDP¦PPP¦Counterfactual without damage | billion US$2010/yr | GDP¦PPP¦Counterfactual without damage |  |  | 2025 | 10375.0662
Downscaling[MESSAGEix-GLOBIOM 1.1-M-R12] | Current Policies | IND | GDP¦PPP¦Counterfactual without damage | billion US$2010/yr | GDP¦PPP¦Counterfactual without damage |  |  | 2030 | 13052.4901
Downscaling[MESSAGEix-GLOBIOM 1.1-M-R12] | Current Policies | IND | GDP¦PPP¦Counterfactual without damage | billion US$2010/yr | GDP¦PPP¦Counterfactual without damage |  |  | 2035 | 15865.5696
Downscaling[MESSAGEix-GLOBIOM 1.1-M-R12] | Current Policies | IND | GDP¦PPP¦Counterfactual without damage | billion US$2010/yr | GDP¦PPP¦Counterfactual without damage |  |  | 2040 | 18982.6984
Downscaling[MESSAGEix-GLOBIOM 1.1-M-R12] | Current Policies | IND | GDP¦PPP¦Counterfactual without damage | billion US$2010/yr | GDP¦PPP¦Counterfactual without damage |  |  | 2045 | 22364.4714
Downscaling[MESSAGEix-GLOBIOM 1.1-M-R12] | Current Policies | IND | GDP¦PPP¦Counterfactual without damage | billion US$2010/yr | GDP¦PPP¦Counterfactual without damage |  |  | 2050 | 26009.8753
Downscaling[MESSAGEix-GLOBIOM 1.1-M-R12] | Current Policies | IND | GDP¦PPP¦including high chronic physical risk damage estimate | billion US$2010/yr | GDP¦PPP¦including high chronic physical risk damage estimate |  |  | 2020 | 7389.877
Downscaling[MESSAGEix-GLOBIOM 1.1-M-R12] | Current Policies | IND | GDP¦PPP¦including high chronic physical risk damage estimate | billion US$2010/yr | GDP¦PPP¦including high chronic physical risk damage estimate |  |  | 2021 | 7854.929
Downscaling[MESSAGEix-GLOBIOM 1.1-M-R12] | Current Policies | IND | GDP¦PPP¦including high chronic physical risk damage estimate | billion US$2010/yr | GDP¦PPP¦including high chronic physical risk damage estimate |  |  | 2022 | 8404.161
Downscaling[MESSAGEix-GLOBIOM 1.1-M-R12] | Current Policies | IND | GDP¦PPP¦including high chronic physical risk damage estimate | billion US$2010/yr | GDP¦PPP¦including high chronic physical risk damage estimate |  |  | 2023 | 8998.594
Downscaling[MESSAGEix-GLOBIOM 1.1-M-R12] | Current Policies | IND | GDP¦PPP¦including high chronic physical risk damage estimate | billion US$2010/yr | GDP¦PPP¦including high chronic physical risk damage estimate |  |  | 2024 | 9612.18
Downscaling[MESSAGEix-GLOBIOM 1.1-M-R12] | Current Policies | IND | GDP¦PPP¦including high chronic physical risk damage estimate | billion US$2010/yr | GDP¦PPP¦including high chronic physical risk damage estimate |  |  | 2025 | 10209.69
Downscaling[MESSAGEix-GLOBIOM 1.1-M-R12] | Current Policies | IND | GDP¦PPP¦including high chronic physical risk damage estimate | billion US$2010/yr | GDP¦PPP¦including high chronic physical risk damage estimate |  |  | 2026 | 10758.32
Downscaling[MESSAGEix-GLOBIOM 1.1-M-R12] | Current Policies | IND | GDP¦PPP¦including high chronic physical risk damage estimate | billion US$2010/yr | GDP¦PPP¦including high chronic physical risk damage estimate |  |  | 2027 | 11263.77
Downscaling[MESSAGEix-GLOBIOM 1.1-M-R12] | Current Policies | IND | GDP¦PPP¦including high chronic physical risk damage estimate | billion US$2010/yr | GDP¦PPP¦including high chronic physical risk damage estimate |  |  | 2028 | 11741.54
Downscaling[MESSAGEix-GLOBIOM 1.1-M-R12] | Current Policies | IND | GDP¦PPP¦including high chronic physical risk damage estimate | billion US$2010/yr | GDP¦PPP¦including high chronic physical risk damage estimate |  |  | 2029 | 12210.19
Downscaling[MESSAGEix-GLOBIOM 1.1-M-R12] | Current Policies | IND | GDP¦PPP¦including high chronic physical risk damage estimate | billion US$2010/yr | GDP¦PPP¦including high chronic physical risk damage estimate |  |  | 2030 | 12675.78
Downscaling[MESSAGEix-GLOBIOM 1.1-M-R12] | Current Policies | IND | GDP¦PPP¦including high chronic physical risk damage estimate | billion US$2010/yr | GDP¦PPP¦including high chronic physical risk damage estimate |  |  | 2031 | 13151.52
Downscaling[MESSAGEix-GLOBIOM 1.1-M-R12] | Current Policies | IND | GDP¦PPP¦including high chronic physical risk damage estimate | billion US$2010/yr | GDP¦PPP¦including high chronic physical risk damage estimate |  |  | 2032 | 13642.98
Downscaling[MESSAGEix-GLOBIOM 1.1-M-R12] | Current Policies | IND | GDP¦PPP¦including high chronic physical risk damage estimate | billion US$2010/yr | GDP¦PPP¦including high chronic physical risk damage estimate |  |  | 2033 | 14147.06
Downscaling[MESSAGEix-GLOBIOM 1.1-M-R12] | Current Policies | IND | GDP¦PPP¦including high chronic physical risk damage estimate | billion US$2010/yr | GDP¦PPP¦including high chronic physical risk damage estimate |  |  | 2034 | 14656.75
Downscaling[MESSAGEix-GLOBIOM 1.1-M-R12] | Current Policies | IND | GDP¦PPP¦including high chronic physical risk damage estimate | billion US$2010/yr | GDP¦PPP¦including high chronic physical risk damage estimate |  |  | 2035 | 15170.43
Downscaling[MESSAGEix-GLOBIOM 1.1-M-R12] | Current Policies | IND | GDP¦PPP¦including high chronic physical risk damage estimate | billion US$2010/yr | GDP¦PPP¦including high chronic physical risk damage estimate |  |  | 2036 | 15688.64
Downscaling[MESSAGEix-GLOBIOM 1.1-M-R12] | Current Policies | IND | GDP¦PPP¦including high chronic physical risk damage estimate | billion US$2010/yr | GDP¦PPP¦including high chronic physical risk damage estimate |  |  | 2037 | 16213.5
Downscaling[MESSAGEix-GLOBIOM 1.1-M-R12] | Current Policies | IND | GDP¦PPP¦including high chronic physical risk damage estimate | billion US$2010/yr | GDP¦PPP¦including high chronic physical risk damage estimate |  |  | 2038 | 16748.94
Downscaling[MESSAGEix-GLOBIOM 1.1-M-R12] | Current Policies | IND | GDP¦PPP¦including high chronic physical risk damage estimate | billion US$2010/yr | GDP¦PPP¦including high chronic physical risk damage estimate |  |  | 2039 | 17291.07
Downscaling[MESSAGEix-GLOBIOM 1.1-M-R12] | Current Policies | IND | GDP¦PPP¦including high chronic physical risk damage estimate | billion US$2010/yr | GDP¦PPP¦including high chronic physical risk damage estimate |  |  | 2040 | 17842.45
Downscaling[MESSAGEix-GLOBIOM 1.1-M-R12] | Current Policies | IND | GDP¦PPP¦including high chronic physical risk damage estimate | billion US$2010/yr | GDP¦PPP¦including high chronic physical risk damage estimate |  |  | 2041 | 18406.06
Downscaling[MESSAGEix-GLOBIOM 1.1-M-R12] | Current Policies | IND | GDP¦PPP¦including high chronic physical risk damage estimate | billion US$2010/yr | GDP¦PPP¦including high chronic physical risk damage estimate |  |  | 2042 | 18979.66
Downscaling[MESSAGEix-GLOBIOM 1.1-M-R12] | Current Policies | IND | GDP¦PPP¦including high chronic physical risk damage estimate | billion US$2010/yr | GDP¦PPP¦including high chronic physical risk damage estimate |  |  | 2043 | 19562.15
Downscaling[MESSAGEix-GLOBIOM 1.1-M-R12] | Current Policies | IND | GDP¦PPP¦including high chronic physical risk damage estimate | billion US$2010/yr | GDP¦PPP¦including high chronic physical risk damage estimate |  |  | 2044 | 20150.43
Downscaling[MESSAGEix-GLOBIOM 1.1-M-R12] | Current Policies | IND | GDP¦PPP¦including high chronic physical risk damage estimate | billion US$2010/yr | GDP¦PPP¦including high chronic physical risk damage estimate |  |  | 2045 | 20732.35
Downscaling[MESSAGEix-GLOBIOM 1.1-M-R12] | Current Policies | IND | GDP¦PPP¦including high chronic physical risk damage estimate | billion US$2010/yr | GDP¦PPP¦including high chronic physical risk damage estimate |  |  | 2046 | 21316.6
Downscaling[MESSAGEix-GLOBIOM 1.1-M-R12] | Current Policies | IND | GDP¦PPP¦including high chronic physical risk damage estimate | billion US$2010/yr | GDP¦PPP¦including high chronic physical risk damage estimate |  |  | 2047 | 21909.01
Downscaling[MESSAGEix-GLOBIOM 1.1-M-R12] | Current Policies | IND | GDP¦PPP¦including high chronic physical risk damage estimate | billion US$2010/yr | GDP¦PPP¦including high chronic physical risk damage estimate |  |  | 2048 | 22507.95
Downscaling[MESSAGEix-GLOBIOM 1.1-M-R12] | Current Policies | IND | GDP¦PPP¦including high chronic physical risk damage estimate | billion US$2010/yr | GDP¦PPP¦including high chronic physical risk damage estimate |  |  | 2049 | 23119.25
Downscaling[MESSAGEix-GLOBIOM 1.1-M-R12] | Current Policies | IND | GDP¦PPP¦including high chronic physical risk damage estimate | billion US$2010/yr | GDP¦PPP¦including high chronic physical risk damage estimate |  |  | 2050 | 23736.21
Downscaling[MESSAGEix-GLOBIOM 1.1-M-R12] | Current Policies | IND | GDP¦PPP¦including high chronic physical risk damage estimate | billion US$2010/yr | GDP¦PPP¦including high chronic physical risk damage estimate |  |  | 2051 | 24375.97
Downscaling[MESSAGEix-GLOBIOM 1.1-M-R12] | Current Policies | IND | GDP¦PPP¦including high chronic physical risk damage estimate | billion US$2010/yr | GDP¦PPP¦including high chronic physical risk damage estimate |  |  | 2052 | 25034.69
Downscaling[MESSAGEix-GLOBIOM 1.1-M-R12] | Current Policies | IND | GDP¦PPP¦including high chronic physical risk damage estimate | billion US$2010/yr | GDP¦PPP¦including high chronic physical risk damage estimate |  |  | 2053 | 25693.04
Downscaling[MESSAGEix-GLOBIOM 1.1-M-R12] | Current Policies | IND | GDP¦PPP¦including high chronic physical risk damage estimate | billion US$2010/yr | GDP¦PPP¦including high chronic physical risk damage estimate |  |  | 2054 | 26356.22
Downscaling[MESSAGEix-GLOBIOM 1.1-M-R12] | Current Policies | IND | GDP¦PPP¦including high chronic physical risk damage estimate | billion US$2010/yr | GDP¦PPP¦including high chronic physical risk damage estimate |  |  | 2055 | 27025.89
Downscaling[MESSAGEix-GLOBIOM 1.1-M-R12] | Current Policies | IND | GDP¦PPP¦including high chronic physical risk damage estimate | billion US$2010/yr | GDP¦PPP¦including high chronic physical risk damage estimate |  |  | 2056 | 27682.33
Downscaling[MESSAGEix-GLOBIOM 1.1-M-R12] | Current Policies | IND | GDP¦PPP¦including high chronic physical risk damage estimate | billion US$2010/yr | GDP¦PPP¦including high chronic physical risk damage estimate |  |  | 2057 | 28341.78
Downscaling[MESSAGEix-GLOBIOM 1.1-M-R12] | Current Policies | IND | GDP¦PPP¦including high chronic physical risk damage estimate | billion US$2010/yr | GDP¦PPP¦including high chronic physical risk damage estimate |  |  | 2058 | 29021.36
Downscaling[MESSAGEix-GLOBIOM 1.1-M-R12] | Current Policies | IND | GDP¦PPP¦including high chronic physical risk damage estimate | billion US$2010/yr | GDP¦PPP¦including high chronic physical risk damage estimate |  |  | 2059 | 29713.44
Downscaling[MESSAGEix-GLOBIOM 1.1-M-R12] | Current Policies | IND | GDP¦PPP¦including high chronic physical risk damage estimate | billion US$2010/yr | GDP¦PPP¦including high chronic physical risk damage estimate |  |  | 2060 | 30428.99
Downscaling[MESSAGEix-GLOBIOM 1.1-M-R12] | Current Policies | IND | GDP¦PPP¦including high chronic physical risk damage estimate | billion US$2010/yr | GDP¦PPP¦including high chronic physical risk damage estimate |  |  | 2061 | 31179.1
Downscaling[MESSAGEix-GLOBIOM 1.1-M-R12] | Current Policies | IND | GDP¦PPP¦including high chronic physical risk damage estimate | billion US$2010/yr | GDP¦PPP¦including high chronic physical risk damage estimate |  |  | 2062 | 31942.38
Downscaling[MESSAGEix-GLOBIOM 1.1-M-R12] | Current Policies | IND | GDP¦PPP¦including high chronic physical risk damage estimate | billion US$2010/yr | GDP¦PPP¦including high chronic physical risk damage estimate |  |  | 2063 | 32698.95
Downscaling[MESSAGEix-GLOBIOM 1.1-M-R12] | Current Policies | IND | GDP¦PPP¦including high chronic physical risk damage estimate | billion US$2010/yr | GDP¦PPP¦including high chronic physical risk damage estimate |  |  | 2064 | 33445.53
Downscaling[MESSAGEix-GLOBIOM 1.1-M-R12] | Current Policies | IND | GDP¦PPP¦including high chronic physical risk damage estimate | billion US$2010/yr | GDP¦PPP¦including high chronic physical risk damage estimate |  |  | 2065 | 34169.7
Downscaling[MESSAGEix-GLOBIOM 1.1-M-R12] | Current Policies | IND | GDP¦PPP¦including high chronic physical risk damage estimate | billion US$2010/yr | GDP¦PPP¦including high chronic physical risk damage estimate |  |  | 2066 | 34871.01
Downscaling[MESSAGEix-GLOBIOM 1.1-M-R12] | Current Policies | IND | GDP¦PPP¦including high chronic physical risk damage estimate | billion US$2010/yr | GDP¦PPP¦including high chronic physical risk damage estimate |  |  | 2067 | 35549.13
Downscaling[MESSAGEix-GLOBIOM 1.1-M-R12] | Current Policies | IND | GDP¦PPP¦including high chronic physical risk damage estimate | billion US$2010/yr | GDP¦PPP¦including high chronic physical risk damage estimate |  |  | 2068 | 36216.65
Downscaling[MESSAGEix-GLOBIOM 1.1-M-R12] | Current Policies | IND | GDP¦PPP¦including high chronic physical risk damage estimate | billion US$2010/yr | GDP¦PPP¦including high chronic physical risk damage estimate |  |  | 2069 | 36892.86
Downscaling[MESSAGEix-GLOBIOM 1.1-M-R12] | Current Policies | IND | GDP¦PPP¦including high chronic physical risk damage estimate | billion US$2010/yr | GDP¦PPP¦including high chronic physical risk damage estimate |  |  | 2070 | 37589.29
Downscaling[MESSAGEix-GLOBIOM 1.1-M-R12] | Current Policies | IND | GDP¦PPP¦including high chronic physical risk damage estimate | billion US$2010/yr | GDP¦PPP¦including high chronic physical risk damage estimate |  |  | 2071 | 38312.73
Downscaling[MESSAGEix-GLOBIOM 1.1-M-R12] | Current Policies | IND | GDP¦PPP¦including high chronic physical risk damage estimate | billion US$2010/yr | GDP¦PPP¦including high chronic physical risk damage estimate |  |  | 2072 | 39046.54
Downscaling[MESSAGEix-GLOBIOM 1.1-M-R12] | Current Policies | IND | GDP¦PPP¦including high chronic physical risk damage estimate | billion US$2010/yr | GDP¦PPP¦including high chronic physical risk damage estimate |  |  | 2073 | 39782.7
Downscaling[MESSAGEix-GLOBIOM 1.1-M-R12] | Current Policies | IND | GDP¦PPP¦including high chronic physical risk damage estimate | billion US$2010/yr | GDP¦PPP¦including high chronic physical risk damage estimate |  |  | 2074 | 40513
Downscaling[MESSAGEix-GLOBIOM 1.1-M-R12] | Current Policies | IND | GDP¦PPP¦including high chronic physical risk damage estimate | billion US$2010/yr | GDP¦PPP¦including high chronic physical risk damage estimate |  |  | 2075 | 41236.47
Downscaling[MESSAGEix-GLOBIOM 1.1-M-R12] | Current Policies | IND | GDP¦PPP¦including high chronic physical risk damage estimate | billion US$2010/yr | GDP¦PPP¦including high chronic physical risk damage estimate |  |  | 2076 | 41953.01
Downscaling[MESSAGEix-GLOBIOM 1.1-M-R12] | Current Policies | IND | GDP¦PPP¦including high chronic physical risk damage estimate | billion US$2010/yr | GDP¦PPP¦including high chronic physical risk damage estimate |  |  | 2077 | 42655.01
Downscaling[MESSAGEix-GLOBIOM 1.1-M-R12] | Current Policies | IND | GDP¦PPP¦including high chronic physical risk damage estimate | billion US$2010/yr | GDP¦PPP¦including high chronic physical risk damage estimate |  |  | 2078 | 43331.24
Downscaling[MESSAGEix-GLOBIOM 1.1-M-R12] | Current Policies | IND | GDP¦PPP¦including high chronic physical risk damage estimate | billion US$2010/yr | GDP¦PPP¦including high chronic physical risk damage estimate |  |  | 2079 | 43987
Downscaling[MESSAGEix-GLOBIOM 1.1-M-R12] | Current Policies | IND | GDP¦PPP¦including high chronic physical risk damage estimate | billion US$2010/yr | GDP¦PPP¦including high chronic physical risk damage estimate |  |  | 2080 | 44642.99
Downscaling[MESSAGEix-GLOBIOM 1.1-M-R12] | Current Policies | IND | GDP¦PPP¦including high chronic physical risk damage estimate | billion US$2010/yr | GDP¦PPP¦including high chronic physical risk damage estimate |  |  | 2081 | 45327.11
Downscaling[MESSAGEix-GLOBIOM 1.1-M-R12] | Current Policies | IND | GDP¦PPP¦including high chronic physical risk damage estimate | billion US$2010/yr | GDP¦PPP¦including high chronic physical risk damage estimate |  |  | 2082 | 46013.59
Downscaling[MESSAGEix-GLOBIOM 1.1-M-R12] | Current Policies | IND | GDP¦PPP¦including high chronic physical risk damage estimate | billion US$2010/yr | GDP¦PPP¦including high chronic physical risk damage estimate |  |  | 2083 | 46689.97
Downscaling[MESSAGEix-GLOBIOM 1.1-M-R12] | Current Policies | IND | GDP¦PPP¦including high chronic physical risk damage estimate | billion US$2010/yr | GDP¦PPP¦including high chronic physical risk damage estimate |  |  | 2084 | 47365.06
Downscaling[MESSAGEix-GLOBIOM 1.1-M-R12] | Current Policies | IND | GDP¦PPP¦including high chronic physical risk damage estimate | billion US$2010/yr | GDP¦PPP¦including high chronic physical risk damage estimate |  |  | 2085 | 48040.32
Downscaling[MESSAGEix-GLOBIOM 1.1-M-R12] | Current Policies | IND | GDP¦PPP¦including high chronic physical risk damage estimate | billion US$2010/yr | GDP¦PPP¦including high chronic physical risk damage estimate |  |  | 2086 | 48708.32
Downscaling[MESSAGEix-GLOBIOM 1.1-M-R12] | Current Policies | IND | GDP¦PPP¦including high chronic physical risk damage estimate | billion US$2010/yr | GDP¦PPP¦including high chronic physical risk damage estimate |  |  | 2087 | 49352.04
Downscaling[MESSAGEix-GLOBIOM 1.1-M-R12] | Current Policies | IND | GDP¦PPP¦including high chronic physical risk damage estimate | billion US$2010/yr | GDP¦PPP¦including high chronic physical risk damage estimate |  |  | 2088 | 49975.18
Downscaling[MESSAGEix-GLOBIOM 1.1-M-R12] | Current Policies | IND | GDP¦PPP¦including high chronic physical risk damage estimate | billion US$2010/yr | GDP¦PPP¦including high chronic physical risk damage estimate |  |  | 2089 | 50589.69
Downscaling[MESSAGEix-GLOBIOM 1.1-M-R12] | Current Policies | IND | GDP¦PPP¦including high chronic physical risk damage estimate | billion US$2010/yr | GDP¦PPP¦including high chronic physical risk damage estimate |  |  | 2090 | 51197.67
Downscaling[MESSAGEix-GLOBIOM 1.1-M-R12] | Current Policies | IND | GDP¦PPP¦including high chronic physical risk damage estimate | billion US$2010/yr | GDP¦PPP¦including high chronic physical risk damage estimate |  |  | 2091 | 51804.09
Downscaling[MESSAGEix-GLOBIOM 1.1-M-R12] | Current Policies | IND | GDP¦PPP¦including high chronic physical risk damage estimate | billion US$2010/yr | GDP¦PPP¦including high chronic physical risk damage estimate |  |  | 2092 | 52409.92
Downscaling[MESSAGEix-GLOBIOM 1.1-M-R12] | Current Policies | IND | GDP¦PPP¦including high chronic physical risk damage estimate | billion US$2010/yr | GDP¦PPP¦including high chronic physical risk damage estimate |  |  | 2093 | 53012.66
Downscaling[MESSAGEix-GLOBIOM 1.1-M-R12] | Current Policies | IND | GDP¦PPP¦including high chronic physical risk damage estimate | billion US$2010/yr | GDP¦PPP¦including high chronic physical risk damage estimate |  |  | 2094 | 53610.4
Downscaling[MESSAGEix-GLOBIOM 1.1-M-R12] | Current Policies | IND | GDP¦PPP¦including high chronic physical risk damage estimate | billion US$2010/yr | GDP¦PPP¦including high chronic physical risk damage estimate |  |  | 2095 | 54201.27
Downscaling[MESSAGEix-GLOBIOM 1.1-M-R12] | Current Policies | IND | GDP¦PPP¦including high chronic physical risk damage estimate | billion US$2010/yr | GDP¦PPP¦including high chronic physical risk damage estimate |  |  | 2096 | 54783.39
Downscaling[MESSAGEix-GLOBIOM 1.1-M-R12] | Current Policies | IND | GDP¦PPP¦including high chronic physical risk damage estimate | billion US$2010/yr | GDP¦PPP¦including high chronic physical risk damage estimate |  |  | 2097 | 55354.95
Downscaling[MESSAGEix-GLOBIOM 1.1-M-R12] | Current Policies | IND | GDP¦PPP¦including high chronic physical risk damage estimate | billion US$2010/yr | GDP¦PPP¦including high chronic physical risk damage estimate |  |  | 2098 | 55914.14
Downscaling[MESSAGEix-GLOBIOM 1.1-M-R12] | Current Policies | IND | GDP¦PPP¦including high chronic physical risk damage estimate | billion US$2010/yr | GDP¦PPP¦including high chronic physical risk damage estimate |  |  | 2099 | 56459.17
Downscaling[MESSAGEix-GLOBIOM 1.1-M-R12] | Current Policies | IND | GDP¦PPP¦including high chronic physical risk damage estimate | billion US$2010/yr | GDP¦PPP¦including high chronic physical risk damage estimate |  |  | 2100 | 56988.29
Downscaling[MESSAGEix-GLOBIOM 1.1-M-R12] | Current Policies | IND | GDP¦PPP¦including medium chronic physical risk damage estimate | billion US$2010/yr | GDP¦PPP¦including medium chronic physical risk damage estimate |  |  | 2020 | 7389.8774
Downscaling[MESSAGEix-GLOBIOM 1.1-M-R12] | Current Policies | IND | GDP¦PPP¦including medium chronic physical risk damage estimate | billion US$2010/yr | GDP¦PPP¦including medium chronic physical risk damage estimate |  |  | 2021 | 7864.2388
Downscaling[MESSAGEix-GLOBIOM 1.1-M-R12] | Current Policies | IND | GDP¦PPP¦including medium chronic physical risk damage estimate | billion US$2010/yr | GDP¦PPP¦including medium chronic physical risk damage estimate |  |  | 2022 | 8430.0813
Downscaling[MESSAGEix-GLOBIOM 1.1-M-R12] | Current Policies | IND | GDP¦PPP¦including medium chronic physical risk damage estimate | billion US$2010/yr | GDP¦PPP¦including medium chronic physical risk damage estimate |  |  | 2023 | 9050.7911
Downscaling[MESSAGEix-GLOBIOM 1.1-M-R12] | Current Policies | IND | GDP¦PPP¦including medium chronic physical risk damage estimate | billion US$2010/yr | GDP¦PPP¦including medium chronic physical risk damage estimate |  |  | 2024 | 9689.1909
Downscaling[MESSAGEix-GLOBIOM 1.1-M-R12] | Current Policies | IND | GDP¦PPP¦including medium chronic physical risk damage estimate | billion US$2010/yr | GDP¦PPP¦including medium chronic physical risk damage estimate |  |  | 2025 | 10308.4266
Downscaling[MESSAGEix-GLOBIOM 1.1-M-R12] | Current Policies | IND | GDP¦PPP¦including medium chronic physical risk damage estimate | billion US$2010/yr | GDP¦PPP¦including medium chronic physical risk damage estimate |  |  | 2026 | 10881.4992
Downscaling[MESSAGEix-GLOBIOM 1.1-M-R12] | Current Policies | IND | GDP¦PPP¦including medium chronic physical risk damage estimate | billion US$2010/yr | GDP¦PPP¦including medium chronic physical risk damage estimate |  |  | 2027 | 11414.452
Downscaling[MESSAGEix-GLOBIOM 1.1-M-R12] | Current Policies | IND | GDP¦PPP¦including medium chronic physical risk damage estimate | billion US$2010/yr | GDP¦PPP¦including medium chronic physical risk damage estimate |  |  | 2028 | 11918.9009
Downscaling[MESSAGEix-GLOBIOM 1.1-M-R12] | Current Policies | IND | GDP¦PPP¦including medium chronic physical risk damage estimate | billion US$2010/yr | GDP¦PPP¦including medium chronic physical risk damage estimate |  |  | 2029 | 12410.6868
Downscaling[MESSAGEix-GLOBIOM 1.1-M-R12] | Current Policies | IND | GDP¦PPP¦including medium chronic physical risk damage estimate | billion US$2010/yr | GDP¦PPP¦including medium chronic physical risk damage estimate |  |  | 2030 | 12906.5712
Downscaling[MESSAGEix-GLOBIOM 1.1-M-R12] | Current Policies | IND | GDP¦PPP¦including medium chronic physical risk damage estimate | billion US$2010/yr | GDP¦PPP¦including medium chronic physical risk damage estimate |  |  | 2031 | 13418.6392
Downscaling[MESSAGEix-GLOBIOM 1.1-M-R12] | Current Policies | IND | GDP¦PPP¦including medium chronic physical risk damage estimate | billion US$2010/yr | GDP¦PPP¦including medium chronic physical risk damage estimate |  |  | 2032 | 13946.5484
Downscaling[MESSAGEix-GLOBIOM 1.1-M-R12] | Current Policies | IND | GDP¦PPP¦including medium chronic physical risk damage estimate | billion US$2010/yr | GDP¦PPP¦including medium chronic physical risk damage estimate |  |  | 2033 | 14487.1214
Downscaling[MESSAGEix-GLOBIOM 1.1-M-R12] | Current Policies | IND | GDP¦PPP¦including medium chronic physical risk damage estimate | billion US$2010/yr | GDP¦PPP¦including medium chronic physical risk damage estimate |  |  | 2034 | 15037.8803
Downscaling[MESSAGEix-GLOBIOM 1.1-M-R12] | Current Policies | IND | GDP¦PPP¦including medium chronic physical risk damage estimate | billion US$2010/yr | GDP¦PPP¦including medium chronic physical risk damage estimate |  |  | 2035 | 15598.2332
Downscaling[MESSAGEix-GLOBIOM 1.1-M-R12] | Current Policies | IND | GDP¦PPP¦including medium chronic physical risk damage estimate | billion US$2010/yr | GDP¦PPP¦including medium chronic physical risk damage estimate |  |  | 2036 | 16167.9802
Downscaling[MESSAGEix-GLOBIOM 1.1-M-R12] | Current Policies | IND | GDP¦PPP¦including medium chronic physical risk damage estimate | billion US$2010/yr | GDP¦PPP¦including medium chronic physical risk damage estimate |  |  | 2037 | 16749.6966
Downscaling[MESSAGEix-GLOBIOM 1.1-M-R12] | Current Policies | IND | GDP¦PPP¦including medium chronic physical risk damage estimate | billion US$2010/yr | GDP¦PPP¦including medium chronic physical risk damage estimate |  |  | 2038 | 17342.5943
Downscaling[MESSAGEix-GLOBIOM 1.1-M-R12] | Current Policies | IND | GDP¦PPP¦including medium chronic physical risk damage estimate | billion US$2010/yr | GDP¦PPP¦including medium chronic physical risk damage estimate |  |  | 2039 | 17945.3329
Downscaling[MESSAGEix-GLOBIOM 1.1-M-R12] | Current Policies | IND | GDP¦PPP¦including medium chronic physical risk damage estimate | billion US$2010/yr | GDP¦PPP¦including medium chronic physical risk damage estimate |  |  | 2040 | 18559.7121
Downscaling[MESSAGEix-GLOBIOM 1.1-M-R12] | Current Policies | IND | GDP¦PPP¦including medium chronic physical risk damage estimate | billion US$2010/yr | GDP¦PPP¦including medium chronic physical risk damage estimate |  |  | 2041 | 19184.2692
Downscaling[MESSAGEix-GLOBIOM 1.1-M-R12] | Current Policies | IND | GDP¦PPP¦including medium chronic physical risk damage estimate | billion US$2010/yr | GDP¦PPP¦including medium chronic physical risk damage estimate |  |  | 2042 | 19819.9077
Downscaling[MESSAGEix-GLOBIOM 1.1-M-R12] | Current Policies | IND | GDP¦PPP¦including medium chronic physical risk damage estimate | billion US$2010/yr | GDP¦PPP¦including medium chronic physical risk damage estimate |  |  | 2043 | 20465.7199
Downscaling[MESSAGEix-GLOBIOM 1.1-M-R12] | Current Policies | IND | GDP¦PPP¦including medium chronic physical risk damage estimate | billion US$2010/yr | GDP¦PPP¦including medium chronic physical risk damage estimate |  |  | 2044 | 21116.9285
Downscaling[MESSAGEix-GLOBIOM 1.1-M-R12] | Current Policies | IND | GDP¦PPP¦including medium chronic physical risk damage estimate | billion US$2010/yr | GDP¦PPP¦including medium chronic physical risk damage estimate |  |  | 2045 | 21772.9026
Downscaling[MESSAGEix-GLOBIOM 1.1-M-R12] | Current Policies | IND | GDP¦PPP¦including medium chronic physical risk damage estimate | billion US$2010/yr | GDP¦PPP¦including medium chronic physical risk damage estimate |  |  | 2046 | 22435.3234
Downscaling[MESSAGEix-GLOBIOM 1.1-M-R12] | Current Policies | IND | GDP¦PPP¦including medium chronic physical risk damage estimate | billion US$2010/yr | GDP¦PPP¦including medium chronic physical risk damage estimate |  |  | 2047 | 23105.0286
Downscaling[MESSAGEix-GLOBIOM 1.1-M-R12] | Current Policies | IND | GDP¦PPP¦including medium chronic physical risk damage estimate | billion US$2010/yr | GDP¦PPP¦including medium chronic physical risk damage estimate |  |  | 2048 | 23784.003
Downscaling[MESSAGEix-GLOBIOM 1.1-M-R12] | Current Policies | IND | GDP¦PPP¦including medium chronic physical risk damage estimate | billion US$2010/yr | GDP¦PPP¦including medium chronic physical risk damage estimate |  |  | 2049 | 24475.7911
Downscaling[MESSAGEix-GLOBIOM 1.1-M-R12] | Current Policies | IND | GDP¦PPP¦including medium chronic physical risk damage estimate | billion US$2010/yr | GDP¦PPP¦including medium chronic physical risk damage estimate |  |  | 2050 | 25184.3472
Downscaling[MESSAGEix-GLOBIOM 1.1-M-R12] | Current Policies | IND | GDP¦PPP¦including medium chronic physical risk damage estimate | billion US$2010/yr | GDP¦PPP¦including medium chronic physical risk damage estimate |  |  | 2051 | 25904.4454
Downscaling[MESSAGEix-GLOBIOM 1.1-M-R12] | Current Policies | IND | GDP¦PPP¦including medium chronic physical risk damage estimate | billion US$2010/yr | GDP¦PPP¦including medium chronic physical risk damage estimate |  |  | 2052 | 26635.5704
Downscaling[MESSAGEix-GLOBIOM 1.1-M-R12] | Current Policies | IND | GDP¦PPP¦including medium chronic physical risk damage estimate | billion US$2010/yr | GDP¦PPP¦including medium chronic physical risk damage estimate |  |  | 2053 | 27380.1875
Downscaling[MESSAGEix-GLOBIOM 1.1-M-R12] | Current Policies | IND | GDP¦PPP¦including medium chronic physical risk damage estimate | billion US$2010/yr | GDP¦PPP¦including medium chronic physical risk damage estimate |  |  | 2054 | 28130.6787
Downscaling[MESSAGEix-GLOBIOM 1.1-M-R12] | Current Policies | IND | GDP¦PPP¦including medium chronic physical risk damage estimate | billion US$2010/yr | GDP¦PPP¦including medium chronic physical risk damage estimate |  |  | 2055 | 28885.0728
Downscaling[MESSAGEix-GLOBIOM 1.1-M-R12] | Current Policies | IND | GDP¦PPP¦including medium chronic physical risk damage estimate | billion US$2010/yr | GDP¦PPP¦including medium chronic physical risk damage estimate |  |  | 2056 | 29642.4493
Downscaling[MESSAGEix-GLOBIOM 1.1-M-R12] | Current Policies | IND | GDP¦PPP¦including medium chronic physical risk damage estimate | billion US$2010/yr | GDP¦PPP¦including medium chronic physical risk damage estimate |  |  | 2057 | 30407.5009
Downscaling[MESSAGEix-GLOBIOM 1.1-M-R12] | Current Policies | IND | GDP¦PPP¦including medium chronic physical risk damage estimate | billion US$2010/yr | GDP¦PPP¦including medium chronic physical risk damage estimate |  |  | 2058 | 31189.7557
Downscaling[MESSAGEix-GLOBIOM 1.1-M-R12] | Current Policies | IND | GDP¦PPP¦including medium chronic physical risk damage estimate | billion US$2010/yr | GDP¦PPP¦including medium chronic physical risk damage estimate |  |  | 2059 | 31991.4839
Downscaling[MESSAGEix-GLOBIOM 1.1-M-R12] | Current Policies | IND | GDP¦PPP¦including medium chronic physical risk damage estimate | billion US$2010/yr | GDP¦PPP¦including medium chronic physical risk damage estimate |  |  | 2060 | 32813.748
Downscaling[MESSAGEix-GLOBIOM 1.1-M-R12] | Current Policies | IND | GDP¦PPP¦including medium chronic physical risk damage estimate | billion US$2010/yr | GDP¦PPP¦including medium chronic physical risk damage estimate |  |  | 2061 | 33656.5457
Downscaling[MESSAGEix-GLOBIOM 1.1-M-R12] | Current Policies | IND | GDP¦PPP¦including medium chronic physical risk damage estimate | billion US$2010/yr | GDP¦PPP¦including medium chronic physical risk damage estimate |  |  | 2062 | 34521.4637
Downscaling[MESSAGEix-GLOBIOM 1.1-M-R12] | Current Policies | IND | GDP¦PPP¦including medium chronic physical risk damage estimate | billion US$2010/yr | GDP¦PPP¦including medium chronic physical risk damage estimate |  |  | 2063 | 35391.0693
Downscaling[MESSAGEix-GLOBIOM 1.1-M-R12] | Current Policies | IND | GDP¦PPP¦including medium chronic physical risk damage estimate | billion US$2010/yr | GDP¦PPP¦including medium chronic physical risk damage estimate |  |  | 2064 | 36247.8586
Downscaling[MESSAGEix-GLOBIOM 1.1-M-R12] | Current Policies | IND | GDP¦PPP¦including medium chronic physical risk damage estimate | billion US$2010/yr | GDP¦PPP¦including medium chronic physical risk damage estimate |  |  | 2065 | 37094.4322
Downscaling[MESSAGEix-GLOBIOM 1.1-M-R12] | Current Policies | IND | GDP¦PPP¦including medium chronic physical risk damage estimate | billion US$2010/yr | GDP¦PPP¦including medium chronic physical risk damage estimate |  |  | 2066 | 37926.955
Downscaling[MESSAGEix-GLOBIOM 1.1-M-R12] | Current Policies | IND | GDP¦PPP¦including medium chronic physical risk damage estimate | billion US$2010/yr | GDP¦PPP¦including medium chronic physical risk damage estimate |  |  | 2067 | 38747.2174
Downscaling[MESSAGEix-GLOBIOM 1.1-M-R12] | Current Policies | IND | GDP¦PPP¦including medium chronic physical risk damage estimate | billion US$2010/yr | GDP¦PPP¦including medium chronic physical risk damage estimate |  |  | 2068 | 39562.7386
Downscaling[MESSAGEix-GLOBIOM 1.1-M-R12] | Current Policies | IND | GDP¦PPP¦including medium chronic physical risk damage estimate | billion US$2010/yr | GDP¦PPP¦including medium chronic physical risk damage estimate |  |  | 2069 | 40381.6435
Downscaling[MESSAGEix-GLOBIOM 1.1-M-R12] | Current Policies | IND | GDP¦PPP¦including medium chronic physical risk damage estimate | billion US$2010/yr | GDP¦PPP¦including medium chronic physical risk damage estimate |  |  | 2070 | 41218.1039
Downscaling[MESSAGEix-GLOBIOM 1.1-M-R12] | Current Policies | IND | GDP¦PPP¦including medium chronic physical risk damage estimate | billion US$2010/yr | GDP¦PPP¦including medium chronic physical risk damage estimate |  |  | 2071 | 42081.5926
Downscaling[MESSAGEix-GLOBIOM 1.1-M-R12] | Current Policies | IND | GDP¦PPP¦including medium chronic physical risk damage estimate | billion US$2010/yr | GDP¦PPP¦including medium chronic physical risk damage estimate |  |  | 2072 | 42964.8762
Downscaling[MESSAGEix-GLOBIOM 1.1-M-R12] | Current Policies | IND | GDP¦PPP¦including medium chronic physical risk damage estimate | billion US$2010/yr | GDP¦PPP¦including medium chronic physical risk damage estimate |  |  | 2073 | 43855.4099
Downscaling[MESSAGEix-GLOBIOM 1.1-M-R12] | Current Policies | IND | GDP¦PPP¦including medium chronic physical risk damage estimate | billion US$2010/yr | GDP¦PPP¦including medium chronic physical risk damage estimate |  |  | 2074 | 44746.1927
Downscaling[MESSAGEix-GLOBIOM 1.1-M-R12] | Current Policies | IND | GDP¦PPP¦including medium chronic physical risk damage estimate | billion US$2010/yr | GDP¦PPP¦including medium chronic physical risk damage estimate |  |  | 2075 | 45628.3219
Downscaling[MESSAGEix-GLOBIOM 1.1-M-R12] | Current Policies | IND | GDP¦PPP¦including medium chronic physical risk damage estimate | billion US$2010/yr | GDP¦PPP¦including medium chronic physical risk damage estimate |  |  | 2076 | 46493.4788
Downscaling[MESSAGEix-GLOBIOM 1.1-M-R12] | Current Policies | IND | GDP¦PPP¦including medium chronic physical risk damage estimate | billion US$2010/yr | GDP¦PPP¦including medium chronic physical risk damage estimate |  |  | 2077 | 47349.3415
Downscaling[MESSAGEix-GLOBIOM 1.1-M-R12] | Current Policies | IND | GDP¦PPP¦including medium chronic physical risk damage estimate | billion US$2010/yr | GDP¦PPP¦including medium chronic physical risk damage estimate |  |  | 2078 | 48198.3759
Downscaling[MESSAGEix-GLOBIOM 1.1-M-R12] | Current Policies | IND | GDP¦PPP¦including medium chronic physical risk damage estimate | billion US$2010/yr | GDP¦PPP¦including medium chronic physical risk damage estimate |  |  | 2079 | 49044.2775
Downscaling[MESSAGEix-GLOBIOM 1.1-M-R12] | Current Policies | IND | GDP¦PPP¦including medium chronic physical risk damage estimate | billion US$2010/yr | GDP¦PPP¦including medium chronic physical risk damage estimate |  |  | 2080 | 49894.429
Downscaling[MESSAGEix-GLOBIOM 1.1-M-R12] | Current Policies | IND | GDP¦PPP¦including medium chronic physical risk damage estimate | billion US$2010/yr | GDP¦PPP¦including medium chronic physical risk damage estimate |  |  | 2081 | 50758.92
Downscaling[MESSAGEix-GLOBIOM 1.1-M-R12] | Current Policies | IND | GDP¦PPP¦including medium chronic physical risk damage estimate | billion US$2010/yr | GDP¦PPP¦including medium chronic physical risk damage estimate |  |  | 2082 | 51639.4667
Downscaling[MESSAGEix-GLOBIOM 1.1-M-R12] | Current Policies | IND | GDP¦PPP¦including medium chronic physical risk damage estimate | billion US$2010/yr | GDP¦PPP¦including medium chronic physical risk damage estimate |  |  | 2083 | 52528.6306
Downscaling[MESSAGEix-GLOBIOM 1.1-M-R12] | Current Policies | IND | GDP¦PPP¦including medium chronic physical risk damage estimate | billion US$2010/yr | GDP¦PPP¦including medium chronic physical risk damage estimate |  |  | 2084 | 53411.4676
Downscaling[MESSAGEix-GLOBIOM 1.1-M-R12] | Current Policies | IND | GDP¦PPP¦including medium chronic physical risk damage estimate | billion US$2010/yr | GDP¦PPP¦including medium chronic physical risk damage estimate |  |  | 2085 | 54298.3538
Downscaling[MESSAGEix-GLOBIOM 1.1-M-R12] | Current Policies | IND | GDP¦PPP¦including medium chronic physical risk damage estimate | billion US$2010/yr | GDP¦PPP¦including medium chronic physical risk damage estimate |  |  | 2086 | 55174.0208
Downscaling[MESSAGEix-GLOBIOM 1.1-M-R12] | Current Policies | IND | GDP¦PPP¦including medium chronic physical risk damage estimate | billion US$2010/yr | GDP¦PPP¦including medium chronic physical risk damage estimate |  |  | 2087 | 56031.8419
Downscaling[MESSAGEix-GLOBIOM 1.1-M-R12] | Current Policies | IND | GDP¦PPP¦including medium chronic physical risk damage estimate | billion US$2010/yr | GDP¦PPP¦including medium chronic physical risk damage estimate |  |  | 2088 | 56880.5165
Downscaling[MESSAGEix-GLOBIOM 1.1-M-R12] | Current Policies | IND | GDP¦PPP¦including medium chronic physical risk damage estimate | billion US$2010/yr | GDP¦PPP¦including medium chronic physical risk damage estimate |  |  | 2089 | 57721.8195
Downscaling[MESSAGEix-GLOBIOM 1.1-M-R12] | Current Policies | IND | GDP¦PPP¦including medium chronic physical risk damage estimate | billion US$2010/yr | GDP¦PPP¦including medium chronic physical risk damage estimate |  |  | 2090 | 58560.7867
Downscaling[MESSAGEix-GLOBIOM 1.1-M-R12] | Current Policies | IND | GDP¦PPP¦including medium chronic physical risk damage estimate | billion US$2010/yr | GDP¦PPP¦including medium chronic physical risk damage estimate |  |  | 2091 | 59403.5829
Downscaling[MESSAGEix-GLOBIOM 1.1-M-R12] | Current Policies | IND | GDP¦PPP¦including medium chronic physical risk damage estimate | billion US$2010/yr | GDP¦PPP¦including medium chronic physical risk damage estimate |  |  | 2092 | 60249.7661
Downscaling[MESSAGEix-GLOBIOM 1.1-M-R12] | Current Policies | IND | GDP¦PPP¦including medium chronic physical risk damage estimate | billion US$2010/yr | GDP¦PPP¦including medium chronic physical risk damage estimate |  |  | 2093 | 61096.6436
Downscaling[MESSAGEix-GLOBIOM 1.1-M-R12] | Current Policies | IND | GDP¦PPP¦including medium chronic physical risk damage estimate | billion US$2010/yr | GDP¦PPP¦including medium chronic physical risk damage estimate |  |  | 2094 | 61942.035
Downscaling[MESSAGEix-GLOBIOM 1.1-M-R12] | Current Policies | IND | GDP¦PPP¦including medium chronic physical risk damage estimate | billion US$2010/yr | GDP¦PPP¦including medium chronic physical risk damage estimate |  |  | 2095 | 62783.7624
Downscaling[MESSAGEix-GLOBIOM 1.1-M-R12] | Current Policies | IND | GDP¦PPP¦including medium chronic physical risk damage estimate | billion US$2010/yr | GDP¦PPP¦including medium chronic physical risk damage estimate |  |  | 2096 | 63619.6564
Downscaling[MESSAGEix-GLOBIOM 1.1-M-R12] | Current Policies | IND | GDP¦PPP¦including medium chronic physical risk damage estimate | billion US$2010/yr | GDP¦PPP¦including medium chronic physical risk damage estimate |  |  | 2097 | 64447.5566
Downscaling[MESSAGEix-GLOBIOM 1.1-M-R12] | Current Policies | IND | GDP¦PPP¦including medium chronic physical risk damage estimate | billion US$2010/yr | GDP¦PPP¦including medium chronic physical risk damage estimate |  |  | 2098 | 65265.3113
Downscaling[MESSAGEix-GLOBIOM 1.1-M-R12] | Current Policies | IND | GDP¦PPP¦including medium chronic physical risk damage estimate | billion US$2010/yr | GDP¦PPP¦including medium chronic physical risk damage estimate |  |  | 2099 | 66070.7776
Downscaling[MESSAGEix-GLOBIOM 1.1-M-R12] | Current Policies | IND | GDP¦PPP¦including medium chronic physical risk damage estimate | billion US$2010/yr | GDP¦PPP¦including medium chronic physical risk damage estimate |  |  | 2100 | 66861.8215
Downscaling[MESSAGEix-GLOBIOM 1.1-M-R12] | Current Policies | IND | Net GDP¦PPP¦high damage¦KW panel population-weighted GMT AR6 climate diagnostics Surface Temperature (GSAT) MAGICCv7.5.3¦5.0th Percentile | billion US$2010/yr | Net GDP¦PPP¦high damage¦KW panel population-weighted GMT AR6 climate diagnostics Surface Temperature (GSAT) MAGICCv7.5.3¦5.0th Percentile |  |  | 2020 | 7389.877
Downscaling[MESSAGEix-GLOBIOM 1.1-M-R12] | Current Policies | IND | Net GDP¦PPP¦high damage¦KW panel population-weighted GMT AR6 climate diagnostics Surface Temperature (GSAT) MAGICCv7.5.3¦5.0th Percentile | billion US$2010/yr | Net GDP¦PPP¦high damage¦KW panel population-weighted GMT AR6 climate diagnostics Surface Temperature (GSAT) MAGICCv7.5.3¦5.0th Percentile |  |  | 2021 | 7861.67
Downscaling[MESSAGEix-GLOBIOM 1.1-M-R12] | Current Policies | IND | Net GDP¦PPP¦high damage¦KW panel population-weighted GMT AR6 climate diagnostics Surface Temperature (GSAT) MAGICCv7.5.3¦5.0th Percentile | billion US$2010/yr | Net GDP¦PPP¦high damage¦KW panel population-weighted GMT AR6 climate diagnostics Surface Temperature (GSAT) MAGICCv7.5.3¦5.0th Percentile |  |  | 2022 | 8425.475
Downscaling[MESSAGEix-GLOBIOM 1.1-M-R12] | Current Policies | IND | Net GDP¦PPP¦high damage¦KW panel population-weighted GMT AR6 climate diagnostics Surface Temperature (GSAT) MAGICCv7.5.3¦5.0th Percentile | billion US$2010/yr | Net GDP¦PPP¦high damage¦KW panel population-weighted GMT AR6 climate diagnostics Surface Temperature (GSAT) MAGICCv7.5.3¦5.0th Percentile |  |  | 2023 | 9043.338
Downscaling[MESSAGEix-GLOBIOM 1.1-M-R12] | Current Policies | IND | Net GDP¦PPP¦high damage¦KW panel population-weighted GMT AR6 climate diagnostics Surface Temperature (GSAT) MAGICCv7.5.3¦5.0th Percentile | billion US$2010/yr | Net GDP¦PPP¦high damage¦KW panel population-weighted GMT AR6 climate diagnostics Surface Temperature (GSAT) MAGICCv7.5.3¦5.0th Percentile |  |  | 2024 | 9679.555
Downscaling[MESSAGEix-GLOBIOM 1.1-M-R12] | Current Policies | IND | Net GDP¦PPP¦high damage¦KW panel population-weighted GMT AR6 climate diagnostics Surface Temperature (GSAT) MAGICCv7.5.3¦5.0th Percentile | billion US$2010/yr | Net GDP¦PPP¦high damage¦KW panel population-weighted GMT AR6 climate diagnostics Surface Temperature (GSAT) MAGICCv7.5.3¦5.0th Percentile |  |  | 2025 | 10297.12
Downscaling[MESSAGEix-GLOBIOM 1.1-M-R12] | Current Policies | IND | Net GDP¦PPP¦high damage¦KW panel population-weighted GMT AR6 climate diagnostics Surface Temperature (GSAT) MAGICCv7.5.3¦5.0th Percentile | billion US$2010/yr | Net GDP¦PPP¦high damage¦KW panel population-weighted GMT AR6 climate diagnostics Surface Temperature (GSAT) MAGICCv7.5.3¦5.0th Percentile |  |  | 2026 | 10868.37
Downscaling[MESSAGEix-GLOBIOM 1.1-M-R12] | Current Policies | IND | Net GDP¦PPP¦high damage¦KW panel population-weighted GMT AR6 climate diagnostics Surface Temperature (GSAT) MAGICCv7.5.3¦5.0th Percentile | billion US$2010/yr | Net GDP¦PPP¦high damage¦KW panel population-weighted GMT AR6 climate diagnostics Surface Temperature (GSAT) MAGICCv7.5.3¦5.0th Percentile |  |  | 2027 | 11398.84
Downscaling[MESSAGEix-GLOBIOM 1.1-M-R12] | Current Policies | IND | Net GDP¦PPP¦high damage¦KW panel population-weighted GMT AR6 climate diagnostics Surface Temperature (GSAT) MAGICCv7.5.3¦5.0th Percentile | billion US$2010/yr | Net GDP¦PPP¦high damage¦KW panel population-weighted GMT AR6 climate diagnostics Surface Temperature (GSAT) MAGICCv7.5.3¦5.0th Percentile |  |  | 2028 | 11901.57
Downscaling[MESSAGEix-GLOBIOM 1.1-M-R12] | Current Policies | IND | Net GDP¦PPP¦high damage¦KW panel population-weighted GMT AR6 climate diagnostics Surface Temperature (GSAT) MAGICCv7.5.3¦5.0th Percentile | billion US$2010/yr | Net GDP¦PPP¦high damage¦KW panel population-weighted GMT AR6 climate diagnostics Surface Temperature (GSAT) MAGICCv7.5.3¦5.0th Percentile |  |  | 2029 | 12391.68
Downscaling[MESSAGEix-GLOBIOM 1.1-M-R12] | Current Policies | IND | Net GDP¦PPP¦high damage¦KW panel population-weighted GMT AR6 climate diagnostics Surface Temperature (GSAT) MAGICCv7.5.3¦5.0th Percentile | billion US$2010/yr | Net GDP¦PPP¦high damage¦KW panel population-weighted GMT AR6 climate diagnostics Surface Temperature (GSAT) MAGICCv7.5.3¦5.0th Percentile |  |  | 2030 | 12883.79
Downscaling[MESSAGEix-GLOBIOM 1.1-M-R12] | Current Policies | IND | Net GDP¦PPP¦high damage¦KW panel population-weighted GMT AR6 climate diagnostics Surface Temperature (GSAT) MAGICCv7.5.3¦5.0th Percentile | billion US$2010/yr | Net GDP¦PPP¦high damage¦KW panel population-weighted GMT AR6 climate diagnostics Surface Temperature (GSAT) MAGICCv7.5.3¦5.0th Percentile |  |  | 2031 | 13387.05
Downscaling[MESSAGEix-GLOBIOM 1.1-M-R12] | Current Policies | IND | Net GDP¦PPP¦high damage¦KW panel population-weighted GMT AR6 climate diagnostics Surface Temperature (GSAT) MAGICCv7.5.3¦5.0th Percentile | billion US$2010/yr | Net GDP¦PPP¦high damage¦KW panel population-weighted GMT AR6 climate diagnostics Surface Temperature (GSAT) MAGICCv7.5.3¦5.0th Percentile |  |  | 2032 | 13906.66
Downscaling[MESSAGEix-GLOBIOM 1.1-M-R12] | Current Policies | IND | Net GDP¦PPP¦high damage¦KW panel population-weighted GMT AR6 climate diagnostics Surface Temperature (GSAT) MAGICCv7.5.3¦5.0th Percentile | billion US$2010/yr | Net GDP¦PPP¦high damage¦KW panel population-weighted GMT AR6 climate diagnostics Surface Temperature (GSAT) MAGICCv7.5.3¦5.0th Percentile |  |  | 2033 | 14443.31
Downscaling[MESSAGEix-GLOBIOM 1.1-M-R12] | Current Policies | IND | Net GDP¦PPP¦high damage¦KW panel population-weighted GMT AR6 climate diagnostics Surface Temperature (GSAT) MAGICCv7.5.3¦5.0th Percentile | billion US$2010/yr | Net GDP¦PPP¦high damage¦KW panel population-weighted GMT AR6 climate diagnostics Surface Temperature (GSAT) MAGICCv7.5.3¦5.0th Percentile |  |  | 2034 | 14991.8
Downscaling[MESSAGEix-GLOBIOM 1.1-M-R12] | Current Policies | IND | Net GDP¦PPP¦high damage¦KW panel population-weighted GMT AR6 climate diagnostics Surface Temperature (GSAT) MAGICCv7.5.3¦5.0th Percentile | billion US$2010/yr | Net GDP¦PPP¦high damage¦KW panel population-weighted GMT AR6 climate diagnostics Surface Temperature (GSAT) MAGICCv7.5.3¦5.0th Percentile |  |  | 2035 | 15548.92
Downscaling[MESSAGEix-GLOBIOM 1.1-M-R12] | Current Policies | IND | Net GDP¦PPP¦high damage¦KW panel population-weighted GMT AR6 climate diagnostics Surface Temperature (GSAT) MAGICCv7.5.3¦5.0th Percentile | billion US$2010/yr | Net GDP¦PPP¦high damage¦KW panel population-weighted GMT AR6 climate diagnostics Surface Temperature (GSAT) MAGICCv7.5.3¦5.0th Percentile |  |  | 2036 | 16118.93
Downscaling[MESSAGEix-GLOBIOM 1.1-M-R12] | Current Policies | IND | Net GDP¦PPP¦high damage¦KW panel population-weighted GMT AR6 climate diagnostics Surface Temperature (GSAT) MAGICCv7.5.3¦5.0th Percentile | billion US$2010/yr | Net GDP¦PPP¦high damage¦KW panel population-weighted GMT AR6 climate diagnostics Surface Temperature (GSAT) MAGICCv7.5.3¦5.0th Percentile |  |  | 2037 | 16691.68
Downscaling[MESSAGEix-GLOBIOM 1.1-M-R12] | Current Policies | IND | Net GDP¦PPP¦high damage¦KW panel population-weighted GMT AR6 climate diagnostics Surface Temperature (GSAT) MAGICCv7.5.3¦5.0th Percentile | billion US$2010/yr | Net GDP¦PPP¦high damage¦KW panel population-weighted GMT AR6 climate diagnostics Surface Temperature (GSAT) MAGICCv7.5.3¦5.0th Percentile |  |  | 2038 | 17273.57
Downscaling[MESSAGEix-GLOBIOM 1.1-M-R12] | Current Policies | IND | Net GDP¦PPP¦high damage¦KW panel population-weighted GMT AR6 climate diagnostics Surface Temperature (GSAT) MAGICCv7.5.3¦5.0th Percentile | billion US$2010/yr | Net GDP¦PPP¦high damage¦KW panel population-weighted GMT AR6 climate diagnostics Surface Temperature (GSAT) MAGICCv7.5.3¦5.0th Percentile |  |  | 2039 | 17867.02
Downscaling[MESSAGEix-GLOBIOM 1.1-M-R12] | Current Policies | IND | Net GDP¦PPP¦high damage¦KW panel population-weighted GMT AR6 climate diagnostics Surface Temperature (GSAT) MAGICCv7.5.3¦5.0th Percentile | billion US$2010/yr | Net GDP¦PPP¦high damage¦KW panel population-weighted GMT AR6 climate diagnostics Surface Temperature (GSAT) MAGICCv7.5.3¦5.0th Percentile |  |  | 2040 | 18468.01
Downscaling[MESSAGEix-GLOBIOM 1.1-M-R12] | Current Policies | IND | Net GDP¦PPP¦high damage¦KW panel population-weighted GMT AR6 climate diagnostics Surface Temperature (GSAT) MAGICCv7.5.3¦5.0th Percentile | billion US$2010/yr | Net GDP¦PPP¦high damage¦KW panel population-weighted GMT AR6 climate diagnostics Surface Temperature (GSAT) MAGICCv7.5.3¦5.0th Percentile |  |  | 2041 | 19085.71
Downscaling[MESSAGEix-GLOBIOM 1.1-M-R12] | Current Policies | IND | Net GDP¦PPP¦high damage¦KW panel population-weighted GMT AR6 climate diagnostics Surface Temperature (GSAT) MAGICCv7.5.3¦5.0th Percentile | billion US$2010/yr | Net GDP¦PPP¦high damage¦KW panel population-weighted GMT AR6 climate diagnostics Surface Temperature (GSAT) MAGICCv7.5.3¦5.0th Percentile |  |  | 2042 | 19718.62
Downscaling[MESSAGEix-GLOBIOM 1.1-M-R12] | Current Policies | IND | Net GDP¦PPP¦high damage¦KW panel population-weighted GMT AR6 climate diagnostics Surface Temperature (GSAT) MAGICCv7.5.3¦5.0th Percentile | billion US$2010/yr | Net GDP¦PPP¦high damage¦KW panel population-weighted GMT AR6 climate diagnostics Surface Temperature (GSAT) MAGICCv7.5.3¦5.0th Percentile |  |  | 2043 | 20354.42
Downscaling[MESSAGEix-GLOBIOM 1.1-M-R12] | Current Policies | IND | Net GDP¦PPP¦high damage¦KW panel population-weighted GMT AR6 climate diagnostics Surface Temperature (GSAT) MAGICCv7.5.3¦5.0th Percentile | billion US$2010/yr | Net GDP¦PPP¦high damage¦KW panel population-weighted GMT AR6 climate diagnostics Surface Temperature (GSAT) MAGICCv7.5.3¦5.0th Percentile |  |  | 2044 | 20998.61
Downscaling[MESSAGEix-GLOBIOM 1.1-M-R12] | Current Policies | IND | Net GDP¦PPP¦high damage¦KW panel population-weighted GMT AR6 climate diagnostics Surface Temperature (GSAT) MAGICCv7.5.3¦5.0th Percentile | billion US$2010/yr | Net GDP¦PPP¦high damage¦KW panel population-weighted GMT AR6 climate diagnostics Surface Temperature (GSAT) MAGICCv7.5.3¦5.0th Percentile |  |  | 2045 | 21651.69
Downscaling[MESSAGEix-GLOBIOM 1.1-M-R12] | Current Policies | IND | Net GDP¦PPP¦high damage¦KW panel population-weighted GMT AR6 climate diagnostics Surface Temperature (GSAT) MAGICCv7.5.3¦5.0th Percentile | billion US$2010/yr | Net GDP¦PPP¦high damage¦KW panel population-weighted GMT AR6 climate diagnostics Surface Temperature (GSAT) MAGICCv7.5.3¦5.0th Percentile |  |  | 2046 | 22303.43
Downscaling[MESSAGEix-GLOBIOM 1.1-M-R12] | Current Policies | IND | Net GDP¦PPP¦high damage¦KW panel population-weighted GMT AR6 climate diagnostics Surface Temperature (GSAT) MAGICCv7.5.3¦5.0th Percentile | billion US$2010/yr | Net GDP¦PPP¦high damage¦KW panel population-weighted GMT AR6 climate diagnostics Surface Temperature (GSAT) MAGICCv7.5.3¦5.0th Percentile |  |  | 2047 | 22959.69
Downscaling[MESSAGEix-GLOBIOM 1.1-M-R12] | Current Policies | IND | Net GDP¦PPP¦high damage¦KW panel population-weighted GMT AR6 climate diagnostics Surface Temperature (GSAT) MAGICCv7.5.3¦5.0th Percentile | billion US$2010/yr | Net GDP¦PPP¦high damage¦KW panel population-weighted GMT AR6 climate diagnostics Surface Temperature (GSAT) MAGICCv7.5.3¦5.0th Percentile |  |  | 2048 | 23625.73
Downscaling[MESSAGEix-GLOBIOM 1.1-M-R12] | Current Policies | IND | Net GDP¦PPP¦high damage¦KW panel population-weighted GMT AR6 climate diagnostics Surface Temperature (GSAT) MAGICCv7.5.3¦5.0th Percentile | billion US$2010/yr | Net GDP¦PPP¦high damage¦KW panel population-weighted GMT AR6 climate diagnostics Surface Temperature (GSAT) MAGICCv7.5.3¦5.0th Percentile |  |  | 2049 | 24307.42
Downscaling[MESSAGEix-GLOBIOM 1.1-M-R12] | Current Policies | IND | Net GDP¦PPP¦high damage¦KW panel population-weighted GMT AR6 climate diagnostics Surface Temperature (GSAT) MAGICCv7.5.3¦5.0th Percentile | billion US$2010/yr | Net GDP¦PPP¦high damage¦KW panel population-weighted GMT AR6 climate diagnostics Surface Temperature (GSAT) MAGICCv7.5.3¦5.0th Percentile |  |  | 2050 | 25006
Downscaling[MESSAGEix-GLOBIOM 1.1-M-R12] | Current Policies | IND | Net GDP¦PPP¦high damage¦KW panel population-weighted GMT AR6 climate diagnostics Surface Temperature (GSAT) MAGICCv7.5.3¦5.0th Percentile | billion US$2010/yr | Net GDP¦PPP¦high damage¦KW panel population-weighted GMT AR6 climate diagnostics Surface Temperature (GSAT) MAGICCv7.5.3¦5.0th Percentile |  |  | 2051 | 25717.28
Downscaling[MESSAGEix-GLOBIOM 1.1-M-R12] | Current Policies | IND | Net GDP¦PPP¦high damage¦KW panel population-weighted GMT AR6 climate diagnostics Surface Temperature (GSAT) MAGICCv7.5.3¦5.0th Percentile | billion US$2010/yr | Net GDP¦PPP¦high damage¦KW panel population-weighted GMT AR6 climate diagnostics Surface Temperature (GSAT) MAGICCv7.5.3¦5.0th Percentile |  |  | 2052 | 26443.67
Downscaling[MESSAGEix-GLOBIOM 1.1-M-R12] | Current Policies | IND | Net GDP¦PPP¦high damage¦KW panel population-weighted GMT AR6 climate diagnostics Surface Temperature (GSAT) MAGICCv7.5.3¦5.0th Percentile | billion US$2010/yr | Net GDP¦PPP¦high damage¦KW panel population-weighted GMT AR6 climate diagnostics Surface Temperature (GSAT) MAGICCv7.5.3¦5.0th Percentile |  |  | 2053 | 27180.97
Downscaling[MESSAGEix-GLOBIOM 1.1-M-R12] | Current Policies | IND | Net GDP¦PPP¦high damage¦KW panel population-weighted GMT AR6 climate diagnostics Surface Temperature (GSAT) MAGICCv7.5.3¦5.0th Percentile | billion US$2010/yr | Net GDP¦PPP¦high damage¦KW panel population-weighted GMT AR6 climate diagnostics Surface Temperature (GSAT) MAGICCv7.5.3¦5.0th Percentile |  |  | 2054 | 27921.26
Downscaling[MESSAGEix-GLOBIOM 1.1-M-R12] | Current Policies | IND | Net GDP¦PPP¦high damage¦KW panel population-weighted GMT AR6 climate diagnostics Surface Temperature (GSAT) MAGICCv7.5.3¦5.0th Percentile | billion US$2010/yr | Net GDP¦PPP¦high damage¦KW panel population-weighted GMT AR6 climate diagnostics Surface Temperature (GSAT) MAGICCv7.5.3¦5.0th Percentile |  |  | 2055 | 28660.51
Downscaling[MESSAGEix-GLOBIOM 1.1-M-R12] | Current Policies | IND | Net GDP¦PPP¦high damage¦KW panel population-weighted GMT AR6 climate diagnostics Surface Temperature (GSAT) MAGICCv7.5.3¦5.0th Percentile | billion US$2010/yr | Net GDP¦PPP¦high damage¦KW panel population-weighted GMT AR6 climate diagnostics Surface Temperature (GSAT) MAGICCv7.5.3¦5.0th Percentile |  |  | 2056 | 29403.01
Downscaling[MESSAGEix-GLOBIOM 1.1-M-R12] | Current Policies | IND | Net GDP¦PPP¦high damage¦KW panel population-weighted GMT AR6 climate diagnostics Surface Temperature (GSAT) MAGICCv7.5.3¦5.0th Percentile | billion US$2010/yr | Net GDP¦PPP¦high damage¦KW panel population-weighted GMT AR6 climate diagnostics Surface Temperature (GSAT) MAGICCv7.5.3¦5.0th Percentile |  |  | 2057 | 30153.95
Downscaling[MESSAGEix-GLOBIOM 1.1-M-R12] | Current Policies | IND | Net GDP¦PPP¦high damage¦KW panel population-weighted GMT AR6 climate diagnostics Surface Temperature (GSAT) MAGICCv7.5.3¦5.0th Percentile | billion US$2010/yr | Net GDP¦PPP¦high damage¦KW panel population-weighted GMT AR6 climate diagnostics Surface Temperature (GSAT) MAGICCv7.5.3¦5.0th Percentile |  |  | 2058 | 30927.85
Downscaling[MESSAGEix-GLOBIOM 1.1-M-R12] | Current Policies | IND | Net GDP¦PPP¦high damage¦KW panel population-weighted GMT AR6 climate diagnostics Surface Temperature (GSAT) MAGICCv7.5.3¦5.0th Percentile | billion US$2010/yr | Net GDP¦PPP¦high damage¦KW panel population-weighted GMT AR6 climate diagnostics Surface Temperature (GSAT) MAGICCv7.5.3¦5.0th Percentile |  |  | 2059 | 31710.48
Downscaling[MESSAGEix-GLOBIOM 1.1-M-R12] | Current Policies | IND | Net GDP¦PPP¦high damage¦KW panel population-weighted GMT AR6 climate diagnostics Surface Temperature (GSAT) MAGICCv7.5.3¦5.0th Percentile | billion US$2010/yr | Net GDP¦PPP¦high damage¦KW panel population-weighted GMT AR6 climate diagnostics Surface Temperature (GSAT) MAGICCv7.5.3¦5.0th Percentile |  |  | 2060 | 32518.66
Downscaling[MESSAGEix-GLOBIOM 1.1-M-R12] | Current Policies | IND | Net GDP¦PPP¦high damage¦KW panel population-weighted GMT AR6 climate diagnostics Surface Temperature (GSAT) MAGICCv7.5.3¦5.0th Percentile | billion US$2010/yr | Net GDP¦PPP¦high damage¦KW panel population-weighted GMT AR6 climate diagnostics Surface Temperature (GSAT) MAGICCv7.5.3¦5.0th Percentile |  |  | 2061 | 33365.86
Downscaling[MESSAGEix-GLOBIOM 1.1-M-R12] | Current Policies | IND | Net GDP¦PPP¦high damage¦KW panel population-weighted GMT AR6 climate diagnostics Surface Temperature (GSAT) MAGICCv7.5.3¦5.0th Percentile | billion US$2010/yr | Net GDP¦PPP¦high damage¦KW panel population-weighted GMT AR6 climate diagnostics Surface Temperature (GSAT) MAGICCv7.5.3¦5.0th Percentile |  |  | 2062 | 34225.49
Downscaling[MESSAGEix-GLOBIOM 1.1-M-R12] | Current Policies | IND | Net GDP¦PPP¦high damage¦KW panel population-weighted GMT AR6 climate diagnostics Surface Temperature (GSAT) MAGICCv7.5.3¦5.0th Percentile | billion US$2010/yr | Net GDP¦PPP¦high damage¦KW panel population-weighted GMT AR6 climate diagnostics Surface Temperature (GSAT) MAGICCv7.5.3¦5.0th Percentile |  |  | 2063 | 35087.62
Downscaling[MESSAGEix-GLOBIOM 1.1-M-R12] | Current Policies | IND | Net GDP¦PPP¦high damage¦KW panel population-weighted GMT AR6 climate diagnostics Surface Temperature (GSAT) MAGICCv7.5.3¦5.0th Percentile | billion US$2010/yr | Net GDP¦PPP¦high damage¦KW panel population-weighted GMT AR6 climate diagnostics Surface Temperature (GSAT) MAGICCv7.5.3¦5.0th Percentile |  |  | 2064 | 35944.63
Downscaling[MESSAGEix-GLOBIOM 1.1-M-R12] | Current Policies | IND | Net GDP¦PPP¦high damage¦KW panel population-weighted GMT AR6 climate diagnostics Surface Temperature (GSAT) MAGICCv7.5.3¦5.0th Percentile | billion US$2010/yr | Net GDP¦PPP¦high damage¦KW panel population-weighted GMT AR6 climate diagnostics Surface Temperature (GSAT) MAGICCv7.5.3¦5.0th Percentile |  |  | 2065 | 36779.37
Downscaling[MESSAGEix-GLOBIOM 1.1-M-R12] | Current Policies | IND | Net GDP¦PPP¦high damage¦KW panel population-weighted GMT AR6 climate diagnostics Surface Temperature (GSAT) MAGICCv7.5.3¦5.0th Percentile | billion US$2010/yr | Net GDP¦PPP¦high damage¦KW panel population-weighted GMT AR6 climate diagnostics Surface Temperature (GSAT) MAGICCv7.5.3¦5.0th Percentile |  |  | 2066 | 37580.46
Downscaling[MESSAGEix-GLOBIOM 1.1-M-R12] | Current Policies | IND | Net GDP¦PPP¦high damage¦KW panel population-weighted GMT AR6 climate diagnostics Surface Temperature (GSAT) MAGICCv7.5.3¦5.0th Percentile | billion US$2010/yr | Net GDP¦PPP¦high damage¦KW panel population-weighted GMT AR6 climate diagnostics Surface Temperature (GSAT) MAGICCv7.5.3¦5.0th Percentile |  |  | 2067 | 38367.87
Downscaling[MESSAGEix-GLOBIOM 1.1-M-R12] | Current Policies | IND | Net GDP¦PPP¦high damage¦KW panel population-weighted GMT AR6 climate diagnostics Surface Temperature (GSAT) MAGICCv7.5.3¦5.0th Percentile | billion US$2010/yr | Net GDP¦PPP¦high damage¦KW panel population-weighted GMT AR6 climate diagnostics Surface Temperature (GSAT) MAGICCv7.5.3¦5.0th Percentile |  |  | 2068 | 39156.29
Downscaling[MESSAGEix-GLOBIOM 1.1-M-R12] | Current Policies | IND | Net GDP¦PPP¦high damage¦KW panel population-weighted GMT AR6 climate diagnostics Surface Temperature (GSAT) MAGICCv7.5.3¦5.0th Percentile | billion US$2010/yr | Net GDP¦PPP¦high damage¦KW panel population-weighted GMT AR6 climate diagnostics Surface Temperature (GSAT) MAGICCv7.5.3¦5.0th Percentile |  |  | 2069 | 39952.68
Downscaling[MESSAGEix-GLOBIOM 1.1-M-R12] | Current Policies | IND | Net GDP¦PPP¦high damage¦KW panel population-weighted GMT AR6 climate diagnostics Surface Temperature (GSAT) MAGICCv7.5.3¦5.0th Percentile | billion US$2010/yr | Net GDP¦PPP¦high damage¦KW panel population-weighted GMT AR6 climate diagnostics Surface Temperature (GSAT) MAGICCv7.5.3¦5.0th Percentile |  |  | 2070 | 40786.23
Downscaling[MESSAGEix-GLOBIOM 1.1-M-R12] | Current Policies | IND | Net GDP¦PPP¦high damage¦KW panel population-weighted GMT AR6 climate diagnostics Surface Temperature (GSAT) MAGICCv7.5.3¦5.0th Percentile | billion US$2010/yr | Net GDP¦PPP¦high damage¦KW panel population-weighted GMT AR6 climate diagnostics Surface Temperature (GSAT) MAGICCv7.5.3¦5.0th Percentile |  |  | 2071 | 41670.81
Downscaling[MESSAGEix-GLOBIOM 1.1-M-R12] | Current Policies | IND | Net GDP¦PPP¦high damage¦KW panel population-weighted GMT AR6 climate diagnostics Surface Temperature (GSAT) MAGICCv7.5.3¦5.0th Percentile | billion US$2010/yr | Net GDP¦PPP¦high damage¦KW panel population-weighted GMT AR6 climate diagnostics Surface Temperature (GSAT) MAGICCv7.5.3¦5.0th Percentile |  |  | 2072 | 42566.89
Downscaling[MESSAGEix-GLOBIOM 1.1-M-R12] | Current Policies | IND | Net GDP¦PPP¦high damage¦KW panel population-weighted GMT AR6 climate diagnostics Surface Temperature (GSAT) MAGICCv7.5.3¦5.0th Percentile | billion US$2010/yr | Net GDP¦PPP¦high damage¦KW panel population-weighted GMT AR6 climate diagnostics Surface Temperature (GSAT) MAGICCv7.5.3¦5.0th Percentile |  |  | 2073 | 43446.02
Downscaling[MESSAGEix-GLOBIOM 1.1-M-R12] | Current Policies | IND | Net GDP¦PPP¦high damage¦KW panel population-weighted GMT AR6 climate diagnostics Surface Temperature (GSAT) MAGICCv7.5.3¦5.0th Percentile | billion US$2010/yr | Net GDP¦PPP¦high damage¦KW panel population-weighted GMT AR6 climate diagnostics Surface Temperature (GSAT) MAGICCv7.5.3¦5.0th Percentile |  |  | 2074 | 44330.29
Downscaling[MESSAGEix-GLOBIOM 1.1-M-R12] | Current Policies | IND | Net GDP¦PPP¦high damage¦KW panel population-weighted GMT AR6 climate diagnostics Surface Temperature (GSAT) MAGICCv7.5.3¦5.0th Percentile | billion US$2010/yr | Net GDP¦PPP¦high damage¦KW panel population-weighted GMT AR6 climate diagnostics Surface Temperature (GSAT) MAGICCv7.5.3¦5.0th Percentile |  |  | 2075 | 45207.36
Downscaling[MESSAGEix-GLOBIOM 1.1-M-R12] | Current Policies | IND | Net GDP¦PPP¦high damage¦KW panel population-weighted GMT AR6 climate diagnostics Surface Temperature (GSAT) MAGICCv7.5.3¦5.0th Percentile | billion US$2010/yr | Net GDP¦PPP¦high damage¦KW panel population-weighted GMT AR6 climate diagnostics Surface Temperature (GSAT) MAGICCv7.5.3¦5.0th Percentile |  |  | 2076 | 46061.45
Downscaling[MESSAGEix-GLOBIOM 1.1-M-R12] | Current Policies | IND | Net GDP¦PPP¦high damage¦KW panel population-weighted GMT AR6 climate diagnostics Surface Temperature (GSAT) MAGICCv7.5.3¦5.0th Percentile | billion US$2010/yr | Net GDP¦PPP¦high damage¦KW panel population-weighted GMT AR6 climate diagnostics Surface Temperature (GSAT) MAGICCv7.5.3¦5.0th Percentile |  |  | 2077 | 46896.61
Downscaling[MESSAGEix-GLOBIOM 1.1-M-R12] | Current Policies | IND | Net GDP¦PPP¦high damage¦KW panel population-weighted GMT AR6 climate diagnostics Surface Temperature (GSAT) MAGICCv7.5.3¦5.0th Percentile | billion US$2010/yr | Net GDP¦PPP¦high damage¦KW panel population-weighted GMT AR6 climate diagnostics Surface Temperature (GSAT) MAGICCv7.5.3¦5.0th Percentile |  |  | 2078 | 47742.33
Downscaling[MESSAGEix-GLOBIOM 1.1-M-R12] | Current Policies | IND | Net GDP¦PPP¦high damage¦KW panel population-weighted GMT AR6 climate diagnostics Surface Temperature (GSAT) MAGICCv7.5.3¦5.0th Percentile | billion US$2010/yr | Net GDP¦PPP¦high damage¦KW panel population-weighted GMT AR6 climate diagnostics Surface Temperature (GSAT) MAGICCv7.5.3¦5.0th Percentile |  |  | 2079 | 48583.6
Downscaling[MESSAGEix-GLOBIOM 1.1-M-R12] | Current Policies | IND | Net GDP¦PPP¦high damage¦KW panel population-weighted GMT AR6 climate diagnostics Surface Temperature (GSAT) MAGICCv7.5.3¦5.0th Percentile | billion US$2010/yr | Net GDP¦PPP¦high damage¦KW panel population-weighted GMT AR6 climate diagnostics Surface Temperature (GSAT) MAGICCv7.5.3¦5.0th Percentile |  |  | 2080 | 49434
Downscaling[MESSAGEix-GLOBIOM 1.1-M-R12] | Current Policies | IND | Net GDP¦PPP¦high damage¦KW panel population-weighted GMT AR6 climate diagnostics Surface Temperature (GSAT) MAGICCv7.5.3¦5.0th Percentile | billion US$2010/yr | Net GDP¦PPP¦high damage¦KW panel population-weighted GMT AR6 climate diagnostics Surface Temperature (GSAT) MAGICCv7.5.3¦5.0th Percentile |  |  | 2081 | 50297.87
Downscaling[MESSAGEix-GLOBIOM 1.1-M-R12] | Current Policies | IND | Net GDP¦PPP¦high damage¦KW panel population-weighted GMT AR6 climate diagnostics Surface Temperature (GSAT) MAGICCv7.5.3¦5.0th Percentile | billion US$2010/yr | Net GDP¦PPP¦high damage¦KW panel population-weighted GMT AR6 climate diagnostics Surface Temperature (GSAT) MAGICCv7.5.3¦5.0th Percentile |  |  | 2082 | 51148.07
Downscaling[MESSAGEix-GLOBIOM 1.1-M-R12] | Current Policies | IND | Net GDP¦PPP¦high damage¦KW panel population-weighted GMT AR6 climate diagnostics Surface Temperature (GSAT) MAGICCv7.5.3¦5.0th Percentile | billion US$2010/yr | Net GDP¦PPP¦high damage¦KW panel population-weighted GMT AR6 climate diagnostics Surface Temperature (GSAT) MAGICCv7.5.3¦5.0th Percentile |  |  | 2083 | 52010.22
Downscaling[MESSAGEix-GLOBIOM 1.1-M-R12] | Current Policies | IND | Net GDP¦PPP¦high damage¦KW panel population-weighted GMT AR6 climate diagnostics Surface Temperature (GSAT) MAGICCv7.5.3¦5.0th Percentile | billion US$2010/yr | Net GDP¦PPP¦high damage¦KW panel population-weighted GMT AR6 climate diagnostics Surface Temperature (GSAT) MAGICCv7.5.3¦5.0th Percentile |  |  | 2084 | 52874.67
Downscaling[MESSAGEix-GLOBIOM 1.1-M-R12] | Current Policies | IND | Net GDP¦PPP¦high damage¦KW panel population-weighted GMT AR6 climate diagnostics Surface Temperature (GSAT) MAGICCv7.5.3¦5.0th Percentile | billion US$2010/yr | Net GDP¦PPP¦high damage¦KW panel population-weighted GMT AR6 climate diagnostics Surface Temperature (GSAT) MAGICCv7.5.3¦5.0th Percentile |  |  | 2085 | 53752.91
Downscaling[MESSAGEix-GLOBIOM 1.1-M-R12] | Current Policies | IND | Net GDP¦PPP¦high damage¦KW panel population-weighted GMT AR6 climate diagnostics Surface Temperature (GSAT) MAGICCv7.5.3¦5.0th Percentile | billion US$2010/yr | Net GDP¦PPP¦high damage¦KW panel population-weighted GMT AR6 climate diagnostics Surface Temperature (GSAT) MAGICCv7.5.3¦5.0th Percentile |  |  | 2086 | 54646.55
Downscaling[MESSAGEix-GLOBIOM 1.1-M-R12] | Current Policies | IND | Net GDP¦PPP¦high damage¦KW panel population-weighted GMT AR6 climate diagnostics Surface Temperature (GSAT) MAGICCv7.5.3¦5.0th Percentile | billion US$2010/yr | Net GDP¦PPP¦high damage¦KW panel population-weighted GMT AR6 climate diagnostics Surface Temperature (GSAT) MAGICCv7.5.3¦5.0th Percentile |  |  | 2087 | 55532.15
Downscaling[MESSAGEix-GLOBIOM 1.1-M-R12] | Current Policies | IND | Net GDP¦PPP¦high damage¦KW panel population-weighted GMT AR6 climate diagnostics Surface Temperature (GSAT) MAGICCv7.5.3¦5.0th Percentile | billion US$2010/yr | Net GDP¦PPP¦high damage¦KW panel population-weighted GMT AR6 climate diagnostics Surface Temperature (GSAT) MAGICCv7.5.3¦5.0th Percentile |  |  | 2088 | 56378.63
Downscaling[MESSAGEix-GLOBIOM 1.1-M-R12] | Current Policies | IND | Net GDP¦PPP¦high damage¦KW panel population-weighted GMT AR6 climate diagnostics Surface Temperature (GSAT) MAGICCv7.5.3¦5.0th Percentile | billion US$2010/yr | Net GDP¦PPP¦high damage¦KW panel population-weighted GMT AR6 climate diagnostics Surface Temperature (GSAT) MAGICCv7.5.3¦5.0th Percentile |  |  | 2089 | 57205.29
Downscaling[MESSAGEix-GLOBIOM 1.1-M-R12] | Current Policies | IND | Net GDP¦PPP¦high damage¦KW panel population-weighted GMT AR6 climate diagnostics Surface Temperature (GSAT) MAGICCv7.5.3¦5.0th Percentile | billion US$2010/yr | Net GDP¦PPP¦high damage¦KW panel population-weighted GMT AR6 climate diagnostics Surface Temperature (GSAT) MAGICCv7.5.3¦5.0th Percentile |  |  | 2090 | 58030.83
Downscaling[MESSAGEix-GLOBIOM 1.1-M-R12] | Current Policies | IND | Net GDP¦PPP¦high damage¦KW panel population-weighted GMT AR6 climate diagnostics Surface Temperature (GSAT) MAGICCv7.5.3¦5.0th Percentile | billion US$2010/yr | Net GDP¦PPP¦high damage¦KW panel population-weighted GMT AR6 climate diagnostics Surface Temperature (GSAT) MAGICCv7.5.3¦5.0th Percentile |  |  | 2091 | 58870.84
Downscaling[MESSAGEix-GLOBIOM 1.1-M-R12] | Current Policies | IND | Net GDP¦PPP¦high damage¦KW panel population-weighted GMT AR6 climate diagnostics Surface Temperature (GSAT) MAGICCv7.5.3¦5.0th Percentile | billion US$2010/yr | Net GDP¦PPP¦high damage¦KW panel population-weighted GMT AR6 climate diagnostics Surface Temperature (GSAT) MAGICCv7.5.3¦5.0th Percentile |  |  | 2092 | 59723.36
Downscaling[MESSAGEix-GLOBIOM 1.1-M-R12] | Current Policies | IND | Net GDP¦PPP¦high damage¦KW panel population-weighted GMT AR6 climate diagnostics Surface Temperature (GSAT) MAGICCv7.5.3¦5.0th Percentile | billion US$2010/yr | Net GDP¦PPP¦high damage¦KW panel population-weighted GMT AR6 climate diagnostics Surface Temperature (GSAT) MAGICCv7.5.3¦5.0th Percentile |  |  | 2093 | 60578
Downscaling[MESSAGEix-GLOBIOM 1.1-M-R12] | Current Policies | IND | Net GDP¦PPP¦high damage¦KW panel population-weighted GMT AR6 climate diagnostics Surface Temperature (GSAT) MAGICCv7.5.3¦5.0th Percentile | billion US$2010/yr | Net GDP¦PPP¦high damage¦KW panel population-weighted GMT AR6 climate diagnostics Surface Temperature (GSAT) MAGICCv7.5.3¦5.0th Percentile |  |  | 2094 | 61432.62
Downscaling[MESSAGEix-GLOBIOM 1.1-M-R12] | Current Policies | IND | Net GDP¦PPP¦high damage¦KW panel population-weighted GMT AR6 climate diagnostics Surface Temperature (GSAT) MAGICCv7.5.3¦5.0th Percentile | billion US$2010/yr | Net GDP¦PPP¦high damage¦KW panel population-weighted GMT AR6 climate diagnostics Surface Temperature (GSAT) MAGICCv7.5.3¦5.0th Percentile |  |  | 2095 | 62285.1
Downscaling[MESSAGEix-GLOBIOM 1.1-M-R12] | Current Policies | IND | Net GDP¦PPP¦high damage¦KW panel population-weighted GMT AR6 climate diagnostics Surface Temperature (GSAT) MAGICCv7.5.3¦5.0th Percentile | billion US$2010/yr | Net GDP¦PPP¦high damage¦KW panel population-weighted GMT AR6 climate diagnostics Surface Temperature (GSAT) MAGICCv7.5.3¦5.0th Percentile |  |  | 2096 | 63133.3
Downscaling[MESSAGEix-GLOBIOM 1.1-M-R12] | Current Policies | IND | Net GDP¦PPP¦high damage¦KW panel population-weighted GMT AR6 climate diagnostics Surface Temperature (GSAT) MAGICCv7.5.3¦5.0th Percentile | billion US$2010/yr | Net GDP¦PPP¦high damage¦KW panel population-weighted GMT AR6 climate diagnostics Surface Temperature (GSAT) MAGICCv7.5.3¦5.0th Percentile |  |  | 2097 | 63975.1
Downscaling[MESSAGEix-GLOBIOM 1.1-M-R12] | Current Policies | IND | Net GDP¦PPP¦high damage¦KW panel population-weighted GMT AR6 climate diagnostics Surface Temperature (GSAT) MAGICCv7.5.3¦5.0th Percentile | billion US$2010/yr | Net GDP¦PPP¦high damage¦KW panel population-weighted GMT AR6 climate diagnostics Surface Temperature (GSAT) MAGICCv7.5.3¦5.0th Percentile |  |  | 2098 | 64808.38
Downscaling[MESSAGEix-GLOBIOM 1.1-M-R12] | Current Policies | IND | Net GDP¦PPP¦high damage¦KW panel population-weighted GMT AR6 climate diagnostics Surface Temperature (GSAT) MAGICCv7.5.3¦5.0th Percentile | billion US$2010/yr | Net GDP¦PPP¦high damage¦KW panel population-weighted GMT AR6 climate diagnostics Surface Temperature (GSAT) MAGICCv7.5.3¦5.0th Percentile |  |  | 2099 | 65631.02
Downscaling[MESSAGEix-GLOBIOM 1.1-M-R12] | Current Policies | IND | Net GDP¦PPP¦high damage¦KW panel population-weighted GMT AR6 climate diagnostics Surface Temperature (GSAT) MAGICCv7.5.3¦5.0th Percentile | billion US$2010/yr | Net GDP¦PPP¦high damage¦KW panel population-weighted GMT AR6 climate diagnostics Surface Temperature (GSAT) MAGICCv7.5.3¦5.0th Percentile |  |  | 2100 | 66440.93
Downscaling[MESSAGEix-GLOBIOM 1.1-M-R12] | Current Policies | IND | Net GDP¦PPP¦high damage¦KW panel population-weighted GMT AR6 climate diagnostics Surface Temperature (GSAT) MAGICCv7.5.3¦50.0th Percentile | billion US$2010/yr | Net GDP¦PPP¦high damage¦KW panel population-weighted GMT AR6 climate diagnostics Surface Temperature (GSAT) MAGICCv7.5.3¦50.0th Percentile |  |  | 2020 | 7389.877
Downscaling[MESSAGEix-GLOBIOM 1.1-M-R12] | Current Policies | IND | Net GDP¦PPP¦high damage¦KW panel population-weighted GMT AR6 climate diagnostics Surface Temperature (GSAT) MAGICCv7.5.3¦50.0th Percentile | billion US$2010/yr | Net GDP¦PPP¦high damage¦KW panel population-weighted GMT AR6 climate diagnostics Surface Temperature (GSAT) MAGICCv7.5.3¦50.0th Percentile |  |  | 2021 | 7856.434
Downscaling[MESSAGEix-GLOBIOM 1.1-M-R12] | Current Policies | IND | Net GDP¦PPP¦high damage¦KW panel population-weighted GMT AR6 climate diagnostics Surface Temperature (GSAT) MAGICCv7.5.3¦50.0th Percentile | billion US$2010/yr | Net GDP¦PPP¦high damage¦KW panel population-weighted GMT AR6 climate diagnostics Surface Temperature (GSAT) MAGICCv7.5.3¦50.0th Percentile |  |  | 2022 | 8412.583
Downscaling[MESSAGEix-GLOBIOM 1.1-M-R12] | Current Policies | IND | Net GDP¦PPP¦high damage¦KW panel population-weighted GMT AR6 climate diagnostics Surface Temperature (GSAT) MAGICCv7.5.3¦50.0th Percentile | billion US$2010/yr | Net GDP¦PPP¦high damage¦KW panel population-weighted GMT AR6 climate diagnostics Surface Temperature (GSAT) MAGICCv7.5.3¦50.0th Percentile |  |  | 2023 | 9022.444
Downscaling[MESSAGEix-GLOBIOM 1.1-M-R12] | Current Policies | IND | Net GDP¦PPP¦high damage¦KW panel population-weighted GMT AR6 climate diagnostics Surface Temperature (GSAT) MAGICCv7.5.3¦50.0th Percentile | billion US$2010/yr | Net GDP¦PPP¦high damage¦KW panel population-weighted GMT AR6 climate diagnostics Surface Temperature (GSAT) MAGICCv7.5.3¦50.0th Percentile |  |  | 2024 | 9649.089
Downscaling[MESSAGEix-GLOBIOM 1.1-M-R12] | Current Policies | IND | Net GDP¦PPP¦high damage¦KW panel population-weighted GMT AR6 climate diagnostics Surface Temperature (GSAT) MAGICCv7.5.3¦50.0th Percentile | billion US$2010/yr | Net GDP¦PPP¦high damage¦KW panel population-weighted GMT AR6 climate diagnostics Surface Temperature (GSAT) MAGICCv7.5.3¦50.0th Percentile |  |  | 2025 | 10256.23
Downscaling[MESSAGEix-GLOBIOM 1.1-M-R12] | Current Policies | IND | Net GDP¦PPP¦high damage¦KW panel population-weighted GMT AR6 climate diagnostics Surface Temperature (GSAT) MAGICCv7.5.3¦50.0th Percentile | billion US$2010/yr | Net GDP¦PPP¦high damage¦KW panel population-weighted GMT AR6 climate diagnostics Surface Temperature (GSAT) MAGICCv7.5.3¦50.0th Percentile |  |  | 2026 | 10818.21
Downscaling[MESSAGEix-GLOBIOM 1.1-M-R12] | Current Policies | IND | Net GDP¦PPP¦high damage¦KW panel population-weighted GMT AR6 climate diagnostics Surface Temperature (GSAT) MAGICCv7.5.3¦50.0th Percentile | billion US$2010/yr | Net GDP¦PPP¦high damage¦KW panel population-weighted GMT AR6 climate diagnostics Surface Temperature (GSAT) MAGICCv7.5.3¦50.0th Percentile |  |  | 2027 | 11340.82
Downscaling[MESSAGEix-GLOBIOM 1.1-M-R12] | Current Policies | IND | Net GDP¦PPP¦high damage¦KW panel population-weighted GMT AR6 climate diagnostics Surface Temperature (GSAT) MAGICCv7.5.3¦50.0th Percentile | billion US$2010/yr | Net GDP¦PPP¦high damage¦KW panel population-weighted GMT AR6 climate diagnostics Surface Temperature (GSAT) MAGICCv7.5.3¦50.0th Percentile |  |  | 2028 | 11832.77
Downscaling[MESSAGEix-GLOBIOM 1.1-M-R12] | Current Policies | IND | Net GDP¦PPP¦high damage¦KW panel population-weighted GMT AR6 climate diagnostics Surface Temperature (GSAT) MAGICCv7.5.3¦50.0th Percentile | billion US$2010/yr | Net GDP¦PPP¦high damage¦KW panel population-weighted GMT AR6 climate diagnostics Surface Temperature (GSAT) MAGICCv7.5.3¦50.0th Percentile |  |  | 2029 | 12310.77
Downscaling[MESSAGEix-GLOBIOM 1.1-M-R12] | Current Policies | IND | Net GDP¦PPP¦high damage¦KW panel population-weighted GMT AR6 climate diagnostics Surface Temperature (GSAT) MAGICCv7.5.3¦50.0th Percentile | billion US$2010/yr | Net GDP¦PPP¦high damage¦KW panel population-weighted GMT AR6 climate diagnostics Surface Temperature (GSAT) MAGICCv7.5.3¦50.0th Percentile |  |  | 2030 | 12792.67
Downscaling[MESSAGEix-GLOBIOM 1.1-M-R12] | Current Policies | IND | Net GDP¦PPP¦high damage¦KW panel population-weighted GMT AR6 climate diagnostics Surface Temperature (GSAT) MAGICCv7.5.3¦50.0th Percentile | billion US$2010/yr | Net GDP¦PPP¦high damage¦KW panel population-weighted GMT AR6 climate diagnostics Surface Temperature (GSAT) MAGICCv7.5.3¦50.0th Percentile |  |  | 2031 | 13290.37
Downscaling[MESSAGEix-GLOBIOM 1.1-M-R12] | Current Policies | IND | Net GDP¦PPP¦high damage¦KW panel population-weighted GMT AR6 climate diagnostics Surface Temperature (GSAT) MAGICCv7.5.3¦50.0th Percentile | billion US$2010/yr | Net GDP¦PPP¦high damage¦KW panel population-weighted GMT AR6 climate diagnostics Surface Temperature (GSAT) MAGICCv7.5.3¦50.0th Percentile |  |  | 2032 | 13802.39
Downscaling[MESSAGEix-GLOBIOM 1.1-M-R12] | Current Policies | IND | Net GDP¦PPP¦high damage¦KW panel population-weighted GMT AR6 climate diagnostics Surface Temperature (GSAT) MAGICCv7.5.3¦50.0th Percentile | billion US$2010/yr | Net GDP¦PPP¦high damage¦KW panel population-weighted GMT AR6 climate diagnostics Surface Temperature (GSAT) MAGICCv7.5.3¦50.0th Percentile |  |  | 2033 | 14324.51
Downscaling[MESSAGEix-GLOBIOM 1.1-M-R12] | Current Policies | IND | Net GDP¦PPP¦high damage¦KW panel population-weighted GMT AR6 climate diagnostics Surface Temperature (GSAT) MAGICCv7.5.3¦50.0th Percentile | billion US$2010/yr | Net GDP¦PPP¦high damage¦KW panel population-weighted GMT AR6 climate diagnostics Surface Temperature (GSAT) MAGICCv7.5.3¦50.0th Percentile |  |  | 2034 | 14853.72
Downscaling[MESSAGEix-GLOBIOM 1.1-M-R12] | Current Policies | IND | Net GDP¦PPP¦high damage¦KW panel population-weighted GMT AR6 climate diagnostics Surface Temperature (GSAT) MAGICCv7.5.3¦50.0th Percentile | billion US$2010/yr | Net GDP¦PPP¦high damage¦KW panel population-weighted GMT AR6 climate diagnostics Surface Temperature (GSAT) MAGICCv7.5.3¦50.0th Percentile |  |  | 2035 | 15390.45
Downscaling[MESSAGEix-GLOBIOM 1.1-M-R12] | Current Policies | IND | Net GDP¦PPP¦high damage¦KW panel population-weighted GMT AR6 climate diagnostics Surface Temperature (GSAT) MAGICCv7.5.3¦50.0th Percentile | billion US$2010/yr | Net GDP¦PPP¦high damage¦KW panel population-weighted GMT AR6 climate diagnostics Surface Temperature (GSAT) MAGICCv7.5.3¦50.0th Percentile |  |  | 2036 | 15935.4
Downscaling[MESSAGEix-GLOBIOM 1.1-M-R12] | Current Policies | IND | Net GDP¦PPP¦high damage¦KW panel population-weighted GMT AR6 climate diagnostics Surface Temperature (GSAT) MAGICCv7.5.3¦50.0th Percentile | billion US$2010/yr | Net GDP¦PPP¦high damage¦KW panel population-weighted GMT AR6 climate diagnostics Surface Temperature (GSAT) MAGICCv7.5.3¦50.0th Percentile |  |  | 2037 | 16493.37
Downscaling[MESSAGEix-GLOBIOM 1.1-M-R12] | Current Policies | IND | Net GDP¦PPP¦high damage¦KW panel population-weighted GMT AR6 climate diagnostics Surface Temperature (GSAT) MAGICCv7.5.3¦50.0th Percentile | billion US$2010/yr | Net GDP¦PPP¦high damage¦KW panel population-weighted GMT AR6 climate diagnostics Surface Temperature (GSAT) MAGICCv7.5.3¦50.0th Percentile |  |  | 2038 | 17062.87
Downscaling[MESSAGEix-GLOBIOM 1.1-M-R12] | Current Policies | IND | Net GDP¦PPP¦high damage¦KW panel population-weighted GMT AR6 climate diagnostics Surface Temperature (GSAT) MAGICCv7.5.3¦50.0th Percentile | billion US$2010/yr | Net GDP¦PPP¦high damage¦KW panel population-weighted GMT AR6 climate diagnostics Surface Temperature (GSAT) MAGICCv7.5.3¦50.0th Percentile |  |  | 2039 | 17641.59
Downscaling[MESSAGEix-GLOBIOM 1.1-M-R12] | Current Policies | IND | Net GDP¦PPP¦high damage¦KW panel population-weighted GMT AR6 climate diagnostics Surface Temperature (GSAT) MAGICCv7.5.3¦50.0th Percentile | billion US$2010/yr | Net GDP¦PPP¦high damage¦KW panel population-weighted GMT AR6 climate diagnostics Surface Temperature (GSAT) MAGICCv7.5.3¦50.0th Percentile |  |  | 2040 | 18232.69
Downscaling[MESSAGEix-GLOBIOM 1.1-M-R12] | Current Policies | IND | Net GDP¦PPP¦high damage¦KW panel population-weighted GMT AR6 climate diagnostics Surface Temperature (GSAT) MAGICCv7.5.3¦50.0th Percentile | billion US$2010/yr | Net GDP¦PPP¦high damage¦KW panel population-weighted GMT AR6 climate diagnostics Surface Temperature (GSAT) MAGICCv7.5.3¦50.0th Percentile |  |  | 2041 | 18833.54
Downscaling[MESSAGEix-GLOBIOM 1.1-M-R12] | Current Policies | IND | Net GDP¦PPP¦high damage¦KW panel population-weighted GMT AR6 climate diagnostics Surface Temperature (GSAT) MAGICCv7.5.3¦50.0th Percentile | billion US$2010/yr | Net GDP¦PPP¦high damage¦KW panel population-weighted GMT AR6 climate diagnostics Surface Temperature (GSAT) MAGICCv7.5.3¦50.0th Percentile |  |  | 2042 | 19445.91
Downscaling[MESSAGEix-GLOBIOM 1.1-M-R12] | Current Policies | IND | Net GDP¦PPP¦high damage¦KW panel population-weighted GMT AR6 climate diagnostics Surface Temperature (GSAT) MAGICCv7.5.3¦50.0th Percentile | billion US$2010/yr | Net GDP¦PPP¦high damage¦KW panel population-weighted GMT AR6 climate diagnostics Surface Temperature (GSAT) MAGICCv7.5.3¦50.0th Percentile |  |  | 2043 | 20068.25
Downscaling[MESSAGEix-GLOBIOM 1.1-M-R12] | Current Policies | IND | Net GDP¦PPP¦high damage¦KW panel population-weighted GMT AR6 climate diagnostics Surface Temperature (GSAT) MAGICCv7.5.3¦50.0th Percentile | billion US$2010/yr | Net GDP¦PPP¦high damage¦KW panel population-weighted GMT AR6 climate diagnostics Surface Temperature (GSAT) MAGICCv7.5.3¦50.0th Percentile |  |  | 2044 | 20692.16
Downscaling[MESSAGEix-GLOBIOM 1.1-M-R12] | Current Policies | IND | Net GDP¦PPP¦high damage¦KW panel population-weighted GMT AR6 climate diagnostics Surface Temperature (GSAT) MAGICCv7.5.3¦50.0th Percentile | billion US$2010/yr | Net GDP¦PPP¦high damage¦KW panel population-weighted GMT AR6 climate diagnostics Surface Temperature (GSAT) MAGICCv7.5.3¦50.0th Percentile |  |  | 2045 | 21316.96
Downscaling[MESSAGEix-GLOBIOM 1.1-M-R12] | Current Policies | IND | Net GDP¦PPP¦high damage¦KW panel population-weighted GMT AR6 climate diagnostics Surface Temperature (GSAT) MAGICCv7.5.3¦50.0th Percentile | billion US$2010/yr | Net GDP¦PPP¦high damage¦KW panel population-weighted GMT AR6 climate diagnostics Surface Temperature (GSAT) MAGICCv7.5.3¦50.0th Percentile |  |  | 2046 | 21945.56
Downscaling[MESSAGEix-GLOBIOM 1.1-M-R12] | Current Policies | IND | Net GDP¦PPP¦high damage¦KW panel population-weighted GMT AR6 climate diagnostics Surface Temperature (GSAT) MAGICCv7.5.3¦50.0th Percentile | billion US$2010/yr | Net GDP¦PPP¦high damage¦KW panel population-weighted GMT AR6 climate diagnostics Surface Temperature (GSAT) MAGICCv7.5.3¦50.0th Percentile |  |  | 2047 | 22579.05
Downscaling[MESSAGEix-GLOBIOM 1.1-M-R12] | Current Policies | IND | Net GDP¦PPP¦high damage¦KW panel population-weighted GMT AR6 climate diagnostics Surface Temperature (GSAT) MAGICCv7.5.3¦50.0th Percentile | billion US$2010/yr | Net GDP¦PPP¦high damage¦KW panel population-weighted GMT AR6 climate diagnostics Surface Temperature (GSAT) MAGICCv7.5.3¦50.0th Percentile |  |  | 2048 | 23220.54
Downscaling[MESSAGEix-GLOBIOM 1.1-M-R12] | Current Policies | IND | Net GDP¦PPP¦high damage¦KW panel population-weighted GMT AR6 climate diagnostics Surface Temperature (GSAT) MAGICCv7.5.3¦50.0th Percentile | billion US$2010/yr | Net GDP¦PPP¦high damage¦KW panel population-weighted GMT AR6 climate diagnostics Surface Temperature (GSAT) MAGICCv7.5.3¦50.0th Percentile |  |  | 2049 | 23875.76
Downscaling[MESSAGEix-GLOBIOM 1.1-M-R12] | Current Policies | IND | Net GDP¦PPP¦high damage¦KW panel population-weighted GMT AR6 climate diagnostics Surface Temperature (GSAT) MAGICCv7.5.3¦50.0th Percentile | billion US$2010/yr | Net GDP¦PPP¦high damage¦KW panel population-weighted GMT AR6 climate diagnostics Surface Temperature (GSAT) MAGICCv7.5.3¦50.0th Percentile |  |  | 2050 | 24551.1
Downscaling[MESSAGEix-GLOBIOM 1.1-M-R12] | Current Policies | IND | Net GDP¦PPP¦high damage¦KW panel population-weighted GMT AR6 climate diagnostics Surface Temperature (GSAT) MAGICCv7.5.3¦50.0th Percentile | billion US$2010/yr | Net GDP¦PPP¦high damage¦KW panel population-weighted GMT AR6 climate diagnostics Surface Temperature (GSAT) MAGICCv7.5.3¦50.0th Percentile |  |  | 2051 | 25237.08
Downscaling[MESSAGEix-GLOBIOM 1.1-M-R12] | Current Policies | IND | Net GDP¦PPP¦high damage¦KW panel population-weighted GMT AR6 climate diagnostics Surface Temperature (GSAT) MAGICCv7.5.3¦50.0th Percentile | billion US$2010/yr | Net GDP¦PPP¦high damage¦KW panel population-weighted GMT AR6 climate diagnostics Surface Temperature (GSAT) MAGICCv7.5.3¦50.0th Percentile |  |  | 2052 | 25933.58
Downscaling[MESSAGEix-GLOBIOM 1.1-M-R12] | Current Policies | IND | Net GDP¦PPP¦high damage¦KW panel population-weighted GMT AR6 climate diagnostics Surface Temperature (GSAT) MAGICCv7.5.3¦50.0th Percentile | billion US$2010/yr | Net GDP¦PPP¦high damage¦KW panel population-weighted GMT AR6 climate diagnostics Surface Temperature (GSAT) MAGICCv7.5.3¦50.0th Percentile |  |  | 2053 | 26645.34
Downscaling[MESSAGEix-GLOBIOM 1.1-M-R12] | Current Policies | IND | Net GDP¦PPP¦high damage¦KW panel population-weighted GMT AR6 climate diagnostics Surface Temperature (GSAT) MAGICCv7.5.3¦50.0th Percentile | billion US$2010/yr | Net GDP¦PPP¦high damage¦KW panel population-weighted GMT AR6 climate diagnostics Surface Temperature (GSAT) MAGICCv7.5.3¦50.0th Percentile |  |  | 2054 | 27359.4
Downscaling[MESSAGEix-GLOBIOM 1.1-M-R12] | Current Policies | IND | Net GDP¦PPP¦high damage¦KW panel population-weighted GMT AR6 climate diagnostics Surface Temperature (GSAT) MAGICCv7.5.3¦50.0th Percentile | billion US$2010/yr | Net GDP¦PPP¦high damage¦KW panel population-weighted GMT AR6 climate diagnostics Surface Temperature (GSAT) MAGICCv7.5.3¦50.0th Percentile |  |  | 2055 | 28073.57
Downscaling[MESSAGEix-GLOBIOM 1.1-M-R12] | Current Policies | IND | Net GDP¦PPP¦high damage¦KW panel population-weighted GMT AR6 climate diagnostics Surface Temperature (GSAT) MAGICCv7.5.3¦50.0th Percentile | billion US$2010/yr | Net GDP¦PPP¦high damage¦KW panel population-weighted GMT AR6 climate diagnostics Surface Temperature (GSAT) MAGICCv7.5.3¦50.0th Percentile |  |  | 2056 | 28785.88
Downscaling[MESSAGEix-GLOBIOM 1.1-M-R12] | Current Policies | IND | Net GDP¦PPP¦high damage¦KW panel population-weighted GMT AR6 climate diagnostics Surface Temperature (GSAT) MAGICCv7.5.3¦50.0th Percentile | billion US$2010/yr | Net GDP¦PPP¦high damage¦KW panel population-weighted GMT AR6 climate diagnostics Surface Temperature (GSAT) MAGICCv7.5.3¦50.0th Percentile |  |  | 2057 | 29502.75
Downscaling[MESSAGEix-GLOBIOM 1.1-M-R12] | Current Policies | IND | Net GDP¦PPP¦high damage¦KW panel population-weighted GMT AR6 climate diagnostics Surface Temperature (GSAT) MAGICCv7.5.3¦50.0th Percentile | billion US$2010/yr | Net GDP¦PPP¦high damage¦KW panel population-weighted GMT AR6 climate diagnostics Surface Temperature (GSAT) MAGICCv7.5.3¦50.0th Percentile |  |  | 2058 | 30237.85
Downscaling[MESSAGEix-GLOBIOM 1.1-M-R12] | Current Policies | IND | Net GDP¦PPP¦high damage¦KW panel population-weighted GMT AR6 climate diagnostics Surface Temperature (GSAT) MAGICCv7.5.3¦50.0th Percentile | billion US$2010/yr | Net GDP¦PPP¦high damage¦KW panel population-weighted GMT AR6 climate diagnostics Surface Temperature (GSAT) MAGICCv7.5.3¦50.0th Percentile |  |  | 2059 | 30992.26
Downscaling[MESSAGEix-GLOBIOM 1.1-M-R12] | Current Policies | IND | Net GDP¦PPP¦high damage¦KW panel population-weighted GMT AR6 climate diagnostics Surface Temperature (GSAT) MAGICCv7.5.3¦50.0th Percentile | billion US$2010/yr | Net GDP¦PPP¦high damage¦KW panel population-weighted GMT AR6 climate diagnostics Surface Temperature (GSAT) MAGICCv7.5.3¦50.0th Percentile |  |  | 2060 | 31765.19
Downscaling[MESSAGEix-GLOBIOM 1.1-M-R12] | Current Policies | IND | Net GDP¦PPP¦high damage¦KW panel population-weighted GMT AR6 climate diagnostics Surface Temperature (GSAT) MAGICCv7.5.3¦50.0th Percentile | billion US$2010/yr | Net GDP¦PPP¦high damage¦KW panel population-weighted GMT AR6 climate diagnostics Surface Temperature (GSAT) MAGICCv7.5.3¦50.0th Percentile |  |  | 2061 | 32555.48
Downscaling[MESSAGEix-GLOBIOM 1.1-M-R12] | Current Policies | IND | Net GDP¦PPP¦high damage¦KW panel population-weighted GMT AR6 climate diagnostics Surface Temperature (GSAT) MAGICCv7.5.3¦50.0th Percentile | billion US$2010/yr | Net GDP¦PPP¦high damage¦KW panel population-weighted GMT AR6 climate diagnostics Surface Temperature (GSAT) MAGICCv7.5.3¦50.0th Percentile |  |  | 2062 | 33371.32
Downscaling[MESSAGEix-GLOBIOM 1.1-M-R12] | Current Policies | IND | Net GDP¦PPP¦high damage¦KW panel population-weighted GMT AR6 climate diagnostics Surface Temperature (GSAT) MAGICCv7.5.3¦50.0th Percentile | billion US$2010/yr | Net GDP¦PPP¦high damage¦KW panel population-weighted GMT AR6 climate diagnostics Surface Temperature (GSAT) MAGICCv7.5.3¦50.0th Percentile |  |  | 2063 | 34189.22
Downscaling[MESSAGEix-GLOBIOM 1.1-M-R12] | Current Policies | IND | Net GDP¦PPP¦high damage¦KW panel population-weighted GMT AR6 climate diagnostics Surface Temperature (GSAT) MAGICCv7.5.3¦50.0th Percentile | billion US$2010/yr | Net GDP¦PPP¦high damage¦KW panel population-weighted GMT AR6 climate diagnostics Surface Temperature (GSAT) MAGICCv7.5.3¦50.0th Percentile |  |  | 2064 | 34986.59
Downscaling[MESSAGEix-GLOBIOM 1.1-M-R12] | Current Policies | IND | Net GDP¦PPP¦high damage¦KW panel population-weighted GMT AR6 climate diagnostics Surface Temperature (GSAT) MAGICCv7.5.3¦50.0th Percentile | billion US$2010/yr | Net GDP¦PPP¦high damage¦KW panel population-weighted GMT AR6 climate diagnostics Surface Temperature (GSAT) MAGICCv7.5.3¦50.0th Percentile |  |  | 2065 | 35774.96
Downscaling[MESSAGEix-GLOBIOM 1.1-M-R12] | Current Policies | IND | Net GDP¦PPP¦high damage¦KW panel population-weighted GMT AR6 climate diagnostics Surface Temperature (GSAT) MAGICCv7.5.3¦50.0th Percentile | billion US$2010/yr | Net GDP¦PPP¦high damage¦KW panel population-weighted GMT AR6 climate diagnostics Surface Temperature (GSAT) MAGICCv7.5.3¦50.0th Percentile |  |  | 2066 | 36552.06
Downscaling[MESSAGEix-GLOBIOM 1.1-M-R12] | Current Policies | IND | Net GDP¦PPP¦high damage¦KW panel population-weighted GMT AR6 climate diagnostics Surface Temperature (GSAT) MAGICCv7.5.3¦50.0th Percentile | billion US$2010/yr | Net GDP¦PPP¦high damage¦KW panel population-weighted GMT AR6 climate diagnostics Surface Temperature (GSAT) MAGICCv7.5.3¦50.0th Percentile |  |  | 2067 | 37316.08
Downscaling[MESSAGEix-GLOBIOM 1.1-M-R12] | Current Policies | IND | Net GDP¦PPP¦high damage¦KW panel population-weighted GMT AR6 climate diagnostics Surface Temperature (GSAT) MAGICCv7.5.3¦50.0th Percentile | billion US$2010/yr | Net GDP¦PPP¦high damage¦KW panel population-weighted GMT AR6 climate diagnostics Surface Temperature (GSAT) MAGICCv7.5.3¦50.0th Percentile |  |  | 2068 | 38072.79
Downscaling[MESSAGEix-GLOBIOM 1.1-M-R12] | Current Policies | IND | Net GDP¦PPP¦high damage¦KW panel population-weighted GMT AR6 climate diagnostics Surface Temperature (GSAT) MAGICCv7.5.3¦50.0th Percentile | billion US$2010/yr | Net GDP¦PPP¦high damage¦KW panel population-weighted GMT AR6 climate diagnostics Surface Temperature (GSAT) MAGICCv7.5.3¦50.0th Percentile |  |  | 2069 | 38829.01
Downscaling[MESSAGEix-GLOBIOM 1.1-M-R12] | Current Policies | IND | Net GDP¦PPP¦high damage¦KW panel population-weighted GMT AR6 climate diagnostics Surface Temperature (GSAT) MAGICCv7.5.3¦50.0th Percentile | billion US$2010/yr | Net GDP¦PPP¦high damage¦KW panel population-weighted GMT AR6 climate diagnostics Surface Temperature (GSAT) MAGICCv7.5.3¦50.0th Percentile |  |  | 2070 | 39602.14
Downscaling[MESSAGEix-GLOBIOM 1.1-M-R12] | Current Policies | IND | Net GDP¦PPP¦high damage¦KW panel population-weighted GMT AR6 climate diagnostics Surface Temperature (GSAT) MAGICCv7.5.3¦50.0th Percentile | billion US$2010/yr | Net GDP¦PPP¦high damage¦KW panel population-weighted GMT AR6 climate diagnostics Surface Temperature (GSAT) MAGICCv7.5.3¦50.0th Percentile |  |  | 2071 | 40403.48
Downscaling[MESSAGEix-GLOBIOM 1.1-M-R12] | Current Policies | IND | Net GDP¦PPP¦high damage¦KW panel population-weighted GMT AR6 climate diagnostics Surface Temperature (GSAT) MAGICCv7.5.3¦50.0th Percentile | billion US$2010/yr | Net GDP¦PPP¦high damage¦KW panel population-weighted GMT AR6 climate diagnostics Surface Temperature (GSAT) MAGICCv7.5.3¦50.0th Percentile |  |  | 2072 | 41224.97
Downscaling[MESSAGEix-GLOBIOM 1.1-M-R12] | Current Policies | IND | Net GDP¦PPP¦high damage¦KW panel population-weighted GMT AR6 climate diagnostics Surface Temperature (GSAT) MAGICCv7.5.3¦50.0th Percentile | billion US$2010/yr | Net GDP¦PPP¦high damage¦KW panel population-weighted GMT AR6 climate diagnostics Surface Temperature (GSAT) MAGICCv7.5.3¦50.0th Percentile |  |  | 2073 | 42051.67
Downscaling[MESSAGEix-GLOBIOM 1.1-M-R12] | Current Policies | IND | Net GDP¦PPP¦high damage¦KW panel population-weighted GMT AR6 climate diagnostics Surface Temperature (GSAT) MAGICCv7.5.3¦50.0th Percentile | billion US$2010/yr | Net GDP¦PPP¦high damage¦KW panel population-weighted GMT AR6 climate diagnostics Surface Temperature (GSAT) MAGICCv7.5.3¦50.0th Percentile |  |  | 2074 | 42878.48
Downscaling[MESSAGEix-GLOBIOM 1.1-M-R12] | Current Policies | IND | Net GDP¦PPP¦high damage¦KW panel population-weighted GMT AR6 climate diagnostics Surface Temperature (GSAT) MAGICCv7.5.3¦50.0th Percentile | billion US$2010/yr | Net GDP¦PPP¦high damage¦KW panel population-weighted GMT AR6 climate diagnostics Surface Temperature (GSAT) MAGICCv7.5.3¦50.0th Percentile |  |  | 2075 | 43696.62
Downscaling[MESSAGEix-GLOBIOM 1.1-M-R12] | Current Policies | IND | Net GDP¦PPP¦high damage¦KW panel population-weighted GMT AR6 climate diagnostics Surface Temperature (GSAT) MAGICCv7.5.3¦50.0th Percentile | billion US$2010/yr | Net GDP¦PPP¦high damage¦KW panel population-weighted GMT AR6 climate diagnostics Surface Temperature (GSAT) MAGICCv7.5.3¦50.0th Percentile |  |  | 2076 | 44496.58
Downscaling[MESSAGEix-GLOBIOM 1.1-M-R12] | Current Policies | IND | Net GDP¦PPP¦high damage¦KW panel population-weighted GMT AR6 climate diagnostics Surface Temperature (GSAT) MAGICCv7.5.3¦50.0th Percentile | billion US$2010/yr | Net GDP¦PPP¦high damage¦KW panel population-weighted GMT AR6 climate diagnostics Surface Temperature (GSAT) MAGICCv7.5.3¦50.0th Percentile |  |  | 2077 | 45288.27
Downscaling[MESSAGEix-GLOBIOM 1.1-M-R12] | Current Policies | IND | Net GDP¦PPP¦high damage¦KW panel population-weighted GMT AR6 climate diagnostics Surface Temperature (GSAT) MAGICCv7.5.3¦50.0th Percentile | billion US$2010/yr | Net GDP¦PPP¦high damage¦KW panel population-weighted GMT AR6 climate diagnostics Surface Temperature (GSAT) MAGICCv7.5.3¦50.0th Percentile |  |  | 2078 | 46070.25
Downscaling[MESSAGEix-GLOBIOM 1.1-M-R12] | Current Policies | IND | Net GDP¦PPP¦high damage¦KW panel population-weighted GMT AR6 climate diagnostics Surface Temperature (GSAT) MAGICCv7.5.3¦50.0th Percentile | billion US$2010/yr | Net GDP¦PPP¦high damage¦KW panel population-weighted GMT AR6 climate diagnostics Surface Temperature (GSAT) MAGICCv7.5.3¦50.0th Percentile |  |  | 2079 | 46843.91
Downscaling[MESSAGEix-GLOBIOM 1.1-M-R12] | Current Policies | IND | Net GDP¦PPP¦high damage¦KW panel population-weighted GMT AR6 climate diagnostics Surface Temperature (GSAT) MAGICCv7.5.3¦50.0th Percentile | billion US$2010/yr | Net GDP¦PPP¦high damage¦KW panel population-weighted GMT AR6 climate diagnostics Surface Temperature (GSAT) MAGICCv7.5.3¦50.0th Percentile |  |  | 2080 | 47616.47
Downscaling[MESSAGEix-GLOBIOM 1.1-M-R12] | Current Policies | IND | Net GDP¦PPP¦high damage¦KW panel population-weighted GMT AR6 climate diagnostics Surface Temperature (GSAT) MAGICCv7.5.3¦50.0th Percentile | billion US$2010/yr | Net GDP¦PPP¦high damage¦KW panel population-weighted GMT AR6 climate diagnostics Surface Temperature (GSAT) MAGICCv7.5.3¦50.0th Percentile |  |  | 2081 | 48401.76
Downscaling[MESSAGEix-GLOBIOM 1.1-M-R12] | Current Policies | IND | Net GDP¦PPP¦high damage¦KW panel population-weighted GMT AR6 climate diagnostics Surface Temperature (GSAT) MAGICCv7.5.3¦50.0th Percentile | billion US$2010/yr | Net GDP¦PPP¦high damage¦KW panel population-weighted GMT AR6 climate diagnostics Surface Temperature (GSAT) MAGICCv7.5.3¦50.0th Percentile |  |  | 2082 | 49205.5
Downscaling[MESSAGEix-GLOBIOM 1.1-M-R12] | Current Policies | IND | Net GDP¦PPP¦high damage¦KW panel population-weighted GMT AR6 climate diagnostics Surface Temperature (GSAT) MAGICCv7.5.3¦50.0th Percentile | billion US$2010/yr | Net GDP¦PPP¦high damage¦KW panel population-weighted GMT AR6 climate diagnostics Surface Temperature (GSAT) MAGICCv7.5.3¦50.0th Percentile |  |  | 2083 | 50019.48
Downscaling[MESSAGEix-GLOBIOM 1.1-M-R12] | Current Policies | IND | Net GDP¦PPP¦high damage¦KW panel population-weighted GMT AR6 climate diagnostics Surface Temperature (GSAT) MAGICCv7.5.3¦50.0th Percentile | billion US$2010/yr | Net GDP¦PPP¦high damage¦KW panel population-weighted GMT AR6 climate diagnostics Surface Temperature (GSAT) MAGICCv7.5.3¦50.0th Percentile |  |  | 2084 | 50822.49
Downscaling[MESSAGEix-GLOBIOM 1.1-M-R12] | Current Policies | IND | Net GDP¦PPP¦high damage¦KW panel population-weighted GMT AR6 climate diagnostics Surface Temperature (GSAT) MAGICCv7.5.3¦50.0th Percentile | billion US$2010/yr | Net GDP¦PPP¦high damage¦KW panel population-weighted GMT AR6 climate diagnostics Surface Temperature (GSAT) MAGICCv7.5.3¦50.0th Percentile |  |  | 2085 | 51636.88
Downscaling[MESSAGEix-GLOBIOM 1.1-M-R12] | Current Policies | IND | Net GDP¦PPP¦high damage¦KW panel population-weighted GMT AR6 climate diagnostics Surface Temperature (GSAT) MAGICCv7.5.3¦50.0th Percentile | billion US$2010/yr | Net GDP¦PPP¦high damage¦KW panel population-weighted GMT AR6 climate diagnostics Surface Temperature (GSAT) MAGICCv7.5.3¦50.0th Percentile |  |  | 2086 | 52439.88
Downscaling[MESSAGEix-GLOBIOM 1.1-M-R12] | Current Policies | IND | Net GDP¦PPP¦high damage¦KW panel population-weighted GMT AR6 climate diagnostics Surface Temperature (GSAT) MAGICCv7.5.3¦50.0th Percentile | billion US$2010/yr | Net GDP¦PPP¦high damage¦KW panel population-weighted GMT AR6 climate diagnostics Surface Temperature (GSAT) MAGICCv7.5.3¦50.0th Percentile |  |  | 2087 | 53219.49
Downscaling[MESSAGEix-GLOBIOM 1.1-M-R12] | Current Policies | IND | Net GDP¦PPP¦high damage¦KW panel population-weighted GMT AR6 climate diagnostics Surface Temperature (GSAT) MAGICCv7.5.3¦50.0th Percentile | billion US$2010/yr | Net GDP¦PPP¦high damage¦KW panel population-weighted GMT AR6 climate diagnostics Surface Temperature (GSAT) MAGICCv7.5.3¦50.0th Percentile |  |  | 2088 | 53986.89
Downscaling[MESSAGEix-GLOBIOM 1.1-M-R12] | Current Policies | IND | Net GDP¦PPP¦high damage¦KW panel population-weighted GMT AR6 climate diagnostics Surface Temperature (GSAT) MAGICCv7.5.3¦50.0th Percentile | billion US$2010/yr | Net GDP¦PPP¦high damage¦KW panel population-weighted GMT AR6 climate diagnostics Surface Temperature (GSAT) MAGICCv7.5.3¦50.0th Percentile |  |  | 2089 | 54742.28
Downscaling[MESSAGEix-GLOBIOM 1.1-M-R12] | Current Policies | IND | Net GDP¦PPP¦high damage¦KW panel population-weighted GMT AR6 climate diagnostics Surface Temperature (GSAT) MAGICCv7.5.3¦50.0th Percentile | billion US$2010/yr | Net GDP¦PPP¦high damage¦KW panel population-weighted GMT AR6 climate diagnostics Surface Temperature (GSAT) MAGICCv7.5.3¦50.0th Percentile |  |  | 2090 | 55491.46
Downscaling[MESSAGEix-GLOBIOM 1.1-M-R12] | Current Policies | IND | Net GDP¦PPP¦high damage¦KW panel population-weighted GMT AR6 climate diagnostics Surface Temperature (GSAT) MAGICCv7.5.3¦50.0th Percentile | billion US$2010/yr | Net GDP¦PPP¦high damage¦KW panel population-weighted GMT AR6 climate diagnostics Surface Temperature (GSAT) MAGICCv7.5.3¦50.0th Percentile |  |  | 2091 | 56242.79
Downscaling[MESSAGEix-GLOBIOM 1.1-M-R12] | Current Policies | IND | Net GDP¦PPP¦high damage¦KW panel population-weighted GMT AR6 climate diagnostics Surface Temperature (GSAT) MAGICCv7.5.3¦50.0th Percentile | billion US$2010/yr | Net GDP¦PPP¦high damage¦KW panel population-weighted GMT AR6 climate diagnostics Surface Temperature (GSAT) MAGICCv7.5.3¦50.0th Percentile |  |  | 2092 | 56996.32
Downscaling[MESSAGEix-GLOBIOM 1.1-M-R12] | Current Policies | IND | Net GDP¦PPP¦high damage¦KW panel population-weighted GMT AR6 climate diagnostics Surface Temperature (GSAT) MAGICCv7.5.3¦50.0th Percentile | billion US$2010/yr | Net GDP¦PPP¦high damage¦KW panel population-weighted GMT AR6 climate diagnostics Surface Temperature (GSAT) MAGICCv7.5.3¦50.0th Percentile |  |  | 2093 | 57749.16
Downscaling[MESSAGEix-GLOBIOM 1.1-M-R12] | Current Policies | IND | Net GDP¦PPP¦high damage¦KW panel population-weighted GMT AR6 climate diagnostics Surface Temperature (GSAT) MAGICCv7.5.3¦50.0th Percentile | billion US$2010/yr | Net GDP¦PPP¦high damage¦KW panel population-weighted GMT AR6 climate diagnostics Surface Temperature (GSAT) MAGICCv7.5.3¦50.0th Percentile |  |  | 2094 | 58499.22
Downscaling[MESSAGEix-GLOBIOM 1.1-M-R12] | Current Policies | IND | Net GDP¦PPP¦high damage¦KW panel population-weighted GMT AR6 climate diagnostics Surface Temperature (GSAT) MAGICCv7.5.3¦50.0th Percentile | billion US$2010/yr | Net GDP¦PPP¦high damage¦KW panel population-weighted GMT AR6 climate diagnostics Surface Temperature (GSAT) MAGICCv7.5.3¦50.0th Percentile |  |  | 2095 | 59244.46
Downscaling[MESSAGEix-GLOBIOM 1.1-M-R12] | Current Policies | IND | Net GDP¦PPP¦high damage¦KW panel population-weighted GMT AR6 climate diagnostics Surface Temperature (GSAT) MAGICCv7.5.3¦50.0th Percentile | billion US$2010/yr | Net GDP¦PPP¦high damage¦KW panel population-weighted GMT AR6 climate diagnostics Surface Temperature (GSAT) MAGICCv7.5.3¦50.0th Percentile |  |  | 2096 | 59982.82
Downscaling[MESSAGEix-GLOBIOM 1.1-M-R12] | Current Policies | IND | Net GDP¦PPP¦high damage¦KW panel population-weighted GMT AR6 climate diagnostics Surface Temperature (GSAT) MAGICCv7.5.3¦50.0th Percentile | billion US$2010/yr | Net GDP¦PPP¦high damage¦KW panel population-weighted GMT AR6 climate diagnostics Surface Temperature (GSAT) MAGICCv7.5.3¦50.0th Percentile |  |  | 2097 | 60712.3
Downscaling[MESSAGEix-GLOBIOM 1.1-M-R12] | Current Policies | IND | Net GDP¦PPP¦high damage¦KW panel population-weighted GMT AR6 climate diagnostics Surface Temperature (GSAT) MAGICCv7.5.3¦50.0th Percentile | billion US$2010/yr | Net GDP¦PPP¦high damage¦KW panel population-weighted GMT AR6 climate diagnostics Surface Temperature (GSAT) MAGICCv7.5.3¦50.0th Percentile |  |  | 2098 | 61430.86
Downscaling[MESSAGEix-GLOBIOM 1.1-M-R12] | Current Policies | IND | Net GDP¦PPP¦high damage¦KW panel population-weighted GMT AR6 climate diagnostics Surface Temperature (GSAT) MAGICCv7.5.3¦50.0th Percentile | billion US$2010/yr | Net GDP¦PPP¦high damage¦KW panel population-weighted GMT AR6 climate diagnostics Surface Temperature (GSAT) MAGICCv7.5.3¦50.0th Percentile |  |  | 2099 | 62136.51
Downscaling[MESSAGEix-GLOBIOM 1.1-M-R12] | Current Policies | IND | Net GDP¦PPP¦high damage¦KW panel population-weighted GMT AR6 climate diagnostics Surface Temperature (GSAT) MAGICCv7.5.3¦50.0th Percentile | billion US$2010/yr | Net GDP¦PPP¦high damage¦KW panel population-weighted GMT AR6 climate diagnostics Surface Temperature (GSAT) MAGICCv7.5.3¦50.0th Percentile |  |  | 2100 | 62827.27
Downscaling[MESSAGEix-GLOBIOM 1.1-M-R12] | Current Policies | IND | Net GDP¦PPP¦high damage¦KW panel population-weighted GMT AR6 climate diagnostics Surface Temperature (GSAT) MAGICCv7.5.3¦95.0th Percentile | billion US$2010/yr | Net GDP¦PPP¦high damage¦KW panel population-weighted GMT AR6 climate diagnostics Surface Temperature (GSAT) MAGICCv7.5.3¦95.0th Percentile |  |  | 2020 | 7389.877
Downscaling[MESSAGEix-GLOBIOM 1.1-M-R12] | Current Policies | IND | Net GDP¦PPP¦high damage¦KW panel population-weighted GMT AR6 climate diagnostics Surface Temperature (GSAT) MAGICCv7.5.3¦95.0th Percentile | billion US$2010/yr | Net GDP¦PPP¦high damage¦KW panel population-weighted GMT AR6 climate diagnostics Surface Temperature (GSAT) MAGICCv7.5.3¦95.0th Percentile |  |  | 2021 | 7854.929
Downscaling[MESSAGEix-GLOBIOM 1.1-M-R12] | Current Policies | IND | Net GDP¦PPP¦high damage¦KW panel population-weighted GMT AR6 climate diagnostics Surface Temperature (GSAT) MAGICCv7.5.3¦95.0th Percentile | billion US$2010/yr | Net GDP¦PPP¦high damage¦KW panel population-weighted GMT AR6 climate diagnostics Surface Temperature (GSAT) MAGICCv7.5.3¦95.0th Percentile |  |  | 2022 | 8404.161
Downscaling[MESSAGEix-GLOBIOM 1.1-M-R12] | Current Policies | IND | Net GDP¦PPP¦high damage¦KW panel population-weighted GMT AR6 climate diagnostics Surface Temperature (GSAT) MAGICCv7.5.3¦95.0th Percentile | billion US$2010/yr | Net GDP¦PPP¦high damage¦KW panel population-weighted GMT AR6 climate diagnostics Surface Temperature (GSAT) MAGICCv7.5.3¦95.0th Percentile |  |  | 2023 | 8998.594
Downscaling[MESSAGEix-GLOBIOM 1.1-M-R12] | Current Policies | IND | Net GDP¦PPP¦high damage¦KW panel population-weighted GMT AR6 climate diagnostics Surface Temperature (GSAT) MAGICCv7.5.3¦95.0th Percentile | billion US$2010/yr | Net GDP¦PPP¦high damage¦KW panel population-weighted GMT AR6 climate diagnostics Surface Temperature (GSAT) MAGICCv7.5.3¦95.0th Percentile |  |  | 2024 | 9612.18
Downscaling[MESSAGEix-GLOBIOM 1.1-M-R12] | Current Policies | IND | Net GDP¦PPP¦high damage¦KW panel population-weighted GMT AR6 climate diagnostics Surface Temperature (GSAT) MAGICCv7.5.3¦95.0th Percentile | billion US$2010/yr | Net GDP¦PPP¦high damage¦KW panel population-weighted GMT AR6 climate diagnostics Surface Temperature (GSAT) MAGICCv7.5.3¦95.0th Percentile |  |  | 2025 | 10209.69
Downscaling[MESSAGEix-GLOBIOM 1.1-M-R12] | Current Policies | IND | Net GDP¦PPP¦high damage¦KW panel population-weighted GMT AR6 climate diagnostics Surface Temperature (GSAT) MAGICCv7.5.3¦95.0th Percentile | billion US$2010/yr | Net GDP¦PPP¦high damage¦KW panel population-weighted GMT AR6 climate diagnostics Surface Temperature (GSAT) MAGICCv7.5.3¦95.0th Percentile |  |  | 2026 | 10758.32
Downscaling[MESSAGEix-GLOBIOM 1.1-M-R12] | Current Policies | IND | Net GDP¦PPP¦high damage¦KW panel population-weighted GMT AR6 climate diagnostics Surface Temperature (GSAT) MAGICCv7.5.3¦95.0th Percentile | billion US$2010/yr | Net GDP¦PPP¦high damage¦KW panel population-weighted GMT AR6 climate diagnostics Surface Temperature (GSAT) MAGICCv7.5.3¦95.0th Percentile |  |  | 2027 | 11263.77
Downscaling[MESSAGEix-GLOBIOM 1.1-M-R12] | Current Policies | IND | Net GDP¦PPP¦high damage¦KW panel population-weighted GMT AR6 climate diagnostics Surface Temperature (GSAT) MAGICCv7.5.3¦95.0th Percentile | billion US$2010/yr | Net GDP¦PPP¦high damage¦KW panel population-weighted GMT AR6 climate diagnostics Surface Temperature (GSAT) MAGICCv7.5.3¦95.0th Percentile |  |  | 2028 | 11741.54
Downscaling[MESSAGEix-GLOBIOM 1.1-M-R12] | Current Policies | IND | Net GDP¦PPP¦high damage¦KW panel population-weighted GMT AR6 climate diagnostics Surface Temperature (GSAT) MAGICCv7.5.3¦95.0th Percentile | billion US$2010/yr | Net GDP¦PPP¦high damage¦KW panel population-weighted GMT AR6 climate diagnostics Surface Temperature (GSAT) MAGICCv7.5.3¦95.0th Percentile |  |  | 2029 | 12210.19
Downscaling[MESSAGEix-GLOBIOM 1.1-M-R12] | Current Policies | IND | Net GDP¦PPP¦high damage¦KW panel population-weighted GMT AR6 climate diagnostics Surface Temperature (GSAT) MAGICCv7.5.3¦95.0th Percentile | billion US$2010/yr | Net GDP¦PPP¦high damage¦KW panel population-weighted GMT AR6 climate diagnostics Surface Temperature (GSAT) MAGICCv7.5.3¦95.0th Percentile |  |  | 2030 | 12675.78
Downscaling[MESSAGEix-GLOBIOM 1.1-M-R12] | Current Policies | IND | Net GDP¦PPP¦high damage¦KW panel population-weighted GMT AR6 climate diagnostics Surface Temperature (GSAT) MAGICCv7.5.3¦95.0th Percentile | billion US$2010/yr | Net GDP¦PPP¦high damage¦KW panel population-weighted GMT AR6 climate diagnostics Surface Temperature (GSAT) MAGICCv7.5.3¦95.0th Percentile |  |  | 2031 | 13151.52
Downscaling[MESSAGEix-GLOBIOM 1.1-M-R12] | Current Policies | IND | Net GDP¦PPP¦high damage¦KW panel population-weighted GMT AR6 climate diagnostics Surface Temperature (GSAT) MAGICCv7.5.3¦95.0th Percentile | billion US$2010/yr | Net GDP¦PPP¦high damage¦KW panel population-weighted GMT AR6 climate diagnostics Surface Temperature (GSAT) MAGICCv7.5.3¦95.0th Percentile |  |  | 2032 | 13642.98
Downscaling[MESSAGEix-GLOBIOM 1.1-M-R12] | Current Policies | IND | Net GDP¦PPP¦high damage¦KW panel population-weighted GMT AR6 climate diagnostics Surface Temperature (GSAT) MAGICCv7.5.3¦95.0th Percentile | billion US$2010/yr | Net GDP¦PPP¦high damage¦KW panel population-weighted GMT AR6 climate diagnostics Surface Temperature (GSAT) MAGICCv7.5.3¦95.0th Percentile |  |  | 2033 | 14147.06
Downscaling[MESSAGEix-GLOBIOM 1.1-M-R12] | Current Policies | IND | Net GDP¦PPP¦high damage¦KW panel population-weighted GMT AR6 climate diagnostics Surface Temperature (GSAT) MAGICCv7.5.3¦95.0th Percentile | billion US$2010/yr | Net GDP¦PPP¦high damage¦KW panel population-weighted GMT AR6 climate diagnostics Surface Temperature (GSAT) MAGICCv7.5.3¦95.0th Percentile |  |  | 2034 | 14656.75
Downscaling[MESSAGEix-GLOBIOM 1.1-M-R12] | Current Policies | IND | Net GDP¦PPP¦high damage¦KW panel population-weighted GMT AR6 climate diagnostics Surface Temperature (GSAT) MAGICCv7.5.3¦95.0th Percentile | billion US$2010/yr | Net GDP¦PPP¦high damage¦KW panel population-weighted GMT AR6 climate diagnostics Surface Temperature (GSAT) MAGICCv7.5.3¦95.0th Percentile |  |  | 2035 | 15170.43
Downscaling[MESSAGEix-GLOBIOM 1.1-M-R12] | Current Policies | IND | Net GDP¦PPP¦high damage¦KW panel population-weighted GMT AR6 climate diagnostics Surface Temperature (GSAT) MAGICCv7.5.3¦95.0th Percentile | billion US$2010/yr | Net GDP¦PPP¦high damage¦KW panel population-weighted GMT AR6 climate diagnostics Surface Temperature (GSAT) MAGICCv7.5.3¦95.0th Percentile |  |  | 2036 | 15688.64
Downscaling[MESSAGEix-GLOBIOM 1.1-M-R12] | Current Policies | IND | Net GDP¦PPP¦high damage¦KW panel population-weighted GMT AR6 climate diagnostics Surface Temperature (GSAT) MAGICCv7.5.3¦95.0th Percentile | billion US$2010/yr | Net GDP¦PPP¦high damage¦KW panel population-weighted GMT AR6 climate diagnostics Surface Temperature (GSAT) MAGICCv7.5.3¦95.0th Percentile |  |  | 2037 | 16213.5
Downscaling[MESSAGEix-GLOBIOM 1.1-M-R12] | Current Policies | IND | Net GDP¦PPP¦high damage¦KW panel population-weighted GMT AR6 climate diagnostics Surface Temperature (GSAT) MAGICCv7.5.3¦95.0th Percentile | billion US$2010/yr | Net GDP¦PPP¦high damage¦KW panel population-weighted GMT AR6 climate diagnostics Surface Temperature (GSAT) MAGICCv7.5.3¦95.0th Percentile |  |  | 2038 | 16748.94
Downscaling[MESSAGEix-GLOBIOM 1.1-M-R12] | Current Policies | IND | Net GDP¦PPP¦high damage¦KW panel population-weighted GMT AR6 climate diagnostics Surface Temperature (GSAT) MAGICCv7.5.3¦95.0th Percentile | billion US$2010/yr | Net GDP¦PPP¦high damage¦KW panel population-weighted GMT AR6 climate diagnostics Surface Temperature (GSAT) MAGICCv7.5.3¦95.0th Percentile |  |  | 2039 | 17291.07
Downscaling[MESSAGEix-GLOBIOM 1.1-M-R12] | Current Policies | IND | Net GDP¦PPP¦high damage¦KW panel population-weighted GMT AR6 climate diagnostics Surface Temperature (GSAT) MAGICCv7.5.3¦95.0th Percentile | billion US$2010/yr | Net GDP¦PPP¦high damage¦KW panel population-weighted GMT AR6 climate diagnostics Surface Temperature (GSAT) MAGICCv7.5.3¦95.0th Percentile |  |  | 2040 | 17842.45
Downscaling[MESSAGEix-GLOBIOM 1.1-M-R12] | Current Policies | IND | Net GDP¦PPP¦high damage¦KW panel population-weighted GMT AR6 climate diagnostics Surface Temperature (GSAT) MAGICCv7.5.3¦95.0th Percentile | billion US$2010/yr | Net GDP¦PPP¦high damage¦KW panel population-weighted GMT AR6 climate diagnostics Surface Temperature (GSAT) MAGICCv7.5.3¦95.0th Percentile |  |  | 2041 | 18406.06
Downscaling[MESSAGEix-GLOBIOM 1.1-M-R12] | Current Policies | IND | Net GDP¦PPP¦high damage¦KW panel population-weighted GMT AR6 climate diagnostics Surface Temperature (GSAT) MAGICCv7.5.3¦95.0th Percentile | billion US$2010/yr | Net GDP¦PPP¦high damage¦KW panel population-weighted GMT AR6 climate diagnostics Surface Temperature (GSAT) MAGICCv7.5.3¦95.0th Percentile |  |  | 2042 | 18979.66
Downscaling[MESSAGEix-GLOBIOM 1.1-M-R12] | Current Policies | IND | Net GDP¦PPP¦high damage¦KW panel population-weighted GMT AR6 climate diagnostics Surface Temperature (GSAT) MAGICCv7.5.3¦95.0th Percentile | billion US$2010/yr | Net GDP¦PPP¦high damage¦KW panel population-weighted GMT AR6 climate diagnostics Surface Temperature (GSAT) MAGICCv7.5.3¦95.0th Percentile |  |  | 2043 | 19562.15
Downscaling[MESSAGEix-GLOBIOM 1.1-M-R12] | Current Policies | IND | Net GDP¦PPP¦high damage¦KW panel population-weighted GMT AR6 climate diagnostics Surface Temperature (GSAT) MAGICCv7.5.3¦95.0th Percentile | billion US$2010/yr | Net GDP¦PPP¦high damage¦KW panel population-weighted GMT AR6 climate diagnostics Surface Temperature (GSAT) MAGICCv7.5.3¦95.0th Percentile |  |  | 2044 | 20150.43
Downscaling[MESSAGEix-GLOBIOM 1.1-M-R12] | Current Policies | IND | Net GDP¦PPP¦high damage¦KW panel population-weighted GMT AR6 climate diagnostics Surface Temperature (GSAT) MAGICCv7.5.3¦95.0th Percentile | billion US$2010/yr | Net GDP¦PPP¦high damage¦KW panel population-weighted GMT AR6 climate diagnostics Surface Temperature (GSAT) MAGICCv7.5.3¦95.0th Percentile |  |  | 2045 | 20732.35
Downscaling[MESSAGEix-GLOBIOM 1.1-M-R12] | Current Policies | IND | Net GDP¦PPP¦high damage¦KW panel population-weighted GMT AR6 climate diagnostics Surface Temperature (GSAT) MAGICCv7.5.3¦95.0th Percentile | billion US$2010/yr | Net GDP¦PPP¦high damage¦KW panel population-weighted GMT AR6 climate diagnostics Surface Temperature (GSAT) MAGICCv7.5.3¦95.0th Percentile |  |  | 2046 | 21316.6
Downscaling[MESSAGEix-GLOBIOM 1.1-M-R12] | Current Policies | IND | Net GDP¦PPP¦high damage¦KW panel population-weighted GMT AR6 climate diagnostics Surface Temperature (GSAT) MAGICCv7.5.3¦95.0th Percentile | billion US$2010/yr | Net GDP¦PPP¦high damage¦KW panel population-weighted GMT AR6 climate diagnostics Surface Temperature (GSAT) MAGICCv7.5.3¦95.0th Percentile |  |  | 2047 | 21909.01
Downscaling[MESSAGEix-GLOBIOM 1.1-M-R12] | Current Policies | IND | Net GDP¦PPP¦high damage¦KW panel population-weighted GMT AR6 climate diagnostics Surface Temperature (GSAT) MAGICCv7.5.3¦95.0th Percentile | billion US$2010/yr | Net GDP¦PPP¦high damage¦KW panel population-weighted GMT AR6 climate diagnostics Surface Temperature (GSAT) MAGICCv7.5.3¦95.0th Percentile |  |  | 2048 | 22507.95
Downscaling[MESSAGEix-GLOBIOM 1.1-M-R12] | Current Policies | IND | Net GDP¦PPP¦high damage¦KW panel population-weighted GMT AR6 climate diagnostics Surface Temperature (GSAT) MAGICCv7.5.3¦95.0th Percentile | billion US$2010/yr | Net GDP¦PPP¦high damage¦KW panel population-weighted GMT AR6 climate diagnostics Surface Temperature (GSAT) MAGICCv7.5.3¦95.0th Percentile |  |  | 2049 | 23119.25
Downscaling[MESSAGEix-GLOBIOM 1.1-M-R12] | Current Policies | IND | Net GDP¦PPP¦high damage¦KW panel population-weighted GMT AR6 climate diagnostics Surface Temperature (GSAT) MAGICCv7.5.3¦95.0th Percentile | billion US$2010/yr | Net GDP¦PPP¦high damage¦KW panel population-weighted GMT AR6 climate diagnostics Surface Temperature (GSAT) MAGICCv7.5.3¦95.0th Percentile |  |  | 2050 | 23736.21
Downscaling[MESSAGEix-GLOBIOM 1.1-M-R12] | Current Policies | IND | Net GDP¦PPP¦high damage¦KW panel population-weighted GMT AR6 climate diagnostics Surface Temperature (GSAT) MAGICCv7.5.3¦95.0th Percentile | billion US$2010/yr | Net GDP¦PPP¦high damage¦KW panel population-weighted GMT AR6 climate diagnostics Surface Temperature (GSAT) MAGICCv7.5.3¦95.0th Percentile |  |  | 2051 | 24375.97
Downscaling[MESSAGEix-GLOBIOM 1.1-M-R12] | Current Policies | IND | Net GDP¦PPP¦high damage¦KW panel population-weighted GMT AR6 climate diagnostics Surface Temperature (GSAT) MAGICCv7.5.3¦95.0th Percentile | billion US$2010/yr | Net GDP¦PPP¦high damage¦KW panel population-weighted GMT AR6 climate diagnostics Surface Temperature (GSAT) MAGICCv7.5.3¦95.0th Percentile |  |  | 2052 | 25034.69
Downscaling[MESSAGEix-GLOBIOM 1.1-M-R12] | Current Policies | IND | Net GDP¦PPP¦high damage¦KW panel population-weighted GMT AR6 climate diagnostics Surface Temperature (GSAT) MAGICCv7.5.3¦95.0th Percentile | billion US$2010/yr | Net GDP¦PPP¦high damage¦KW panel population-weighted GMT AR6 climate diagnostics Surface Temperature (GSAT) MAGICCv7.5.3¦95.0th Percentile |  |  | 2053 | 25693.04
Downscaling[MESSAGEix-GLOBIOM 1.1-M-R12] | Current Policies | IND | Net GDP¦PPP¦high damage¦KW panel population-weighted GMT AR6 climate diagnostics Surface Temperature (GSAT) MAGICCv7.5.3¦95.0th Percentile | billion US$2010/yr | Net GDP¦PPP¦high damage¦KW panel population-weighted GMT AR6 climate diagnostics Surface Temperature (GSAT) MAGICCv7.5.3¦95.0th Percentile |  |  | 2054 | 26356.22
Downscaling[MESSAGEix-GLOBIOM 1.1-M-R12] | Current Policies | IND | Net GDP¦PPP¦high damage¦KW panel population-weighted GMT AR6 climate diagnostics Surface Temperature (GSAT) MAGICCv7.5.3¦95.0th Percentile | billion US$2010/yr | Net GDP¦PPP¦high damage¦KW panel population-weighted GMT AR6 climate diagnostics Surface Temperature (GSAT) MAGICCv7.5.3¦95.0th Percentile |  |  | 2055 | 27025.89
Downscaling[MESSAGEix-GLOBIOM 1.1-M-R12] | Current Policies | IND | Net GDP¦PPP¦high damage¦KW panel population-weighted GMT AR6 climate diagnostics Surface Temperature (GSAT) MAGICCv7.5.3¦95.0th Percentile | billion US$2010/yr | Net GDP¦PPP¦high damage¦KW panel population-weighted GMT AR6 climate diagnostics Surface Temperature (GSAT) MAGICCv7.5.3¦95.0th Percentile |  |  | 2056 | 27682.33
Downscaling[MESSAGEix-GLOBIOM 1.1-M-R12] | Current Policies | IND | Net GDP¦PPP¦high damage¦KW panel population-weighted GMT AR6 climate diagnostics Surface Temperature (GSAT) MAGICCv7.5.3¦95.0th Percentile | billion US$2010/yr | Net GDP¦PPP¦high damage¦KW panel population-weighted GMT AR6 climate diagnostics Surface Temperature (GSAT) MAGICCv7.5.3¦95.0th Percentile |  |  | 2057 | 28341.78
Downscaling[MESSAGEix-GLOBIOM 1.1-M-R12] | Current Policies | IND | Net GDP¦PPP¦high damage¦KW panel population-weighted GMT AR6 climate diagnostics Surface Temperature (GSAT) MAGICCv7.5.3¦95.0th Percentile | billion US$2010/yr | Net GDP¦PPP¦high damage¦KW panel population-weighted GMT AR6 climate diagnostics Surface Temperature (GSAT) MAGICCv7.5.3¦95.0th Percentile |  |  | 2058 | 29021.36
Downscaling[MESSAGEix-GLOBIOM 1.1-M-R12] | Current Policies | IND | Net GDP¦PPP¦high damage¦KW panel population-weighted GMT AR6 climate diagnostics Surface Temperature (GSAT) MAGICCv7.5.3¦95.0th Percentile | billion US$2010/yr | Net GDP¦PPP¦high damage¦KW panel population-weighted GMT AR6 climate diagnostics Surface Temperature (GSAT) MAGICCv7.5.3¦95.0th Percentile |  |  | 2059 | 29713.44
Downscaling[MESSAGEix-GLOBIOM 1.1-M-R12] | Current Policies | IND | Net GDP¦PPP¦high damage¦KW panel population-weighted GMT AR6 climate diagnostics Surface Temperature (GSAT) MAGICCv7.5.3¦95.0th Percentile | billion US$2010/yr | Net GDP¦PPP¦high damage¦KW panel population-weighted GMT AR6 climate diagnostics Surface Temperature (GSAT) MAGICCv7.5.3¦95.0th Percentile |  |  | 2060 | 30428.99
Downscaling[MESSAGEix-GLOBIOM 1.1-M-R12] | Current Policies | IND | Net GDP¦PPP¦high damage¦KW panel population-weighted GMT AR6 climate diagnostics Surface Temperature (GSAT) MAGICCv7.5.3¦95.0th Percentile | billion US$2010/yr | Net GDP¦PPP¦high damage¦KW panel population-weighted GMT AR6 climate diagnostics Surface Temperature (GSAT) MAGICCv7.5.3¦95.0th Percentile |  |  | 2061 | 31179.1
Downscaling[MESSAGEix-GLOBIOM 1.1-M-R12] | Current Policies | IND | Net GDP¦PPP¦high damage¦KW panel population-weighted GMT AR6 climate diagnostics Surface Temperature (GSAT) MAGICCv7.5.3¦95.0th Percentile | billion US$2010/yr | Net GDP¦PPP¦high damage¦KW panel population-weighted GMT AR6 climate diagnostics Surface Temperature (GSAT) MAGICCv7.5.3¦95.0th Percentile |  |  | 2062 | 31942.38
Downscaling[MESSAGEix-GLOBIOM 1.1-M-R12] | Current Policies | IND | Net GDP¦PPP¦high damage¦KW panel population-weighted GMT AR6 climate diagnostics Surface Temperature (GSAT) MAGICCv7.5.3¦95.0th Percentile | billion US$2010/yr | Net GDP¦PPP¦high damage¦KW panel population-weighted GMT AR6 climate diagnostics Surface Temperature (GSAT) MAGICCv7.5.3¦95.0th Percentile |  |  | 2063 | 32698.95
Downscaling[MESSAGEix-GLOBIOM 1.1-M-R12] | Current Policies | IND | Net GDP¦PPP¦high damage¦KW panel population-weighted GMT AR6 climate diagnostics Surface Temperature (GSAT) MAGICCv7.5.3¦95.0th Percentile | billion US$2010/yr | Net GDP¦PPP¦high damage¦KW panel population-weighted GMT AR6 climate diagnostics Surface Temperature (GSAT) MAGICCv7.5.3¦95.0th Percentile |  |  | 2064 | 33445.53
Downscaling[MESSAGEix-GLOBIOM 1.1-M-R12] | Current Policies | IND | Net GDP¦PPP¦high damage¦KW panel population-weighted GMT AR6 climate diagnostics Surface Temperature (GSAT) MAGICCv7.5.3¦95.0th Percentile | billion US$2010/yr | Net GDP¦PPP¦high damage¦KW panel population-weighted GMT AR6 climate diagnostics Surface Temperature (GSAT) MAGICCv7.5.3¦95.0th Percentile |  |  | 2065 | 34169.7
Downscaling[MESSAGEix-GLOBIOM 1.1-M-R12] | Current Policies | IND | Net GDP¦PPP¦high damage¦KW panel population-weighted GMT AR6 climate diagnostics Surface Temperature (GSAT) MAGICCv7.5.3¦95.0th Percentile | billion US$2010/yr | Net GDP¦PPP¦high damage¦KW panel population-weighted GMT AR6 climate diagnostics Surface Temperature (GSAT) MAGICCv7.5.3¦95.0th Percentile |  |  | 2066 | 34871.01
Downscaling[MESSAGEix-GLOBIOM 1.1-M-R12] | Current Policies | IND | Net GDP¦PPP¦high damage¦KW panel population-weighted GMT AR6 climate diagnostics Surface Temperature (GSAT) MAGICCv7.5.3¦95.0th Percentile | billion US$2010/yr | Net GDP¦PPP¦high damage¦KW panel population-weighted GMT AR6 climate diagnostics Surface Temperature (GSAT) MAGICCv7.5.3¦95.0th Percentile |  |  | 2067 | 35549.13
Downscaling[MESSAGEix-GLOBIOM 1.1-M-R12] | Current Policies | IND | Net GDP¦PPP¦high damage¦KW panel population-weighted GMT AR6 climate diagnostics Surface Temperature (GSAT) MAGICCv7.5.3¦95.0th Percentile | billion US$2010/yr | Net GDP¦PPP¦high damage¦KW panel population-weighted GMT AR6 climate diagnostics Surface Temperature (GSAT) MAGICCv7.5.3¦95.0th Percentile |  |  | 2068 | 36216.65
Downscaling[MESSAGEix-GLOBIOM 1.1-M-R12] | Current Policies | IND | Net GDP¦PPP¦high damage¦KW panel population-weighted GMT AR6 climate diagnostics Surface Temperature (GSAT) MAGICCv7.5.3¦95.0th Percentile | billion US$2010/yr | Net GDP¦PPP¦high damage¦KW panel population-weighted GMT AR6 climate diagnostics Surface Temperature (GSAT) MAGICCv7.5.3¦95.0th Percentile |  |  | 2069 | 36892.86
Downscaling[MESSAGEix-GLOBIOM 1.1-M-R12] | Current Policies | IND | Net GDP¦PPP¦high damage¦KW panel population-weighted GMT AR6 climate diagnostics Surface Temperature (GSAT) MAGICCv7.5.3¦95.0th Percentile | billion US$2010/yr | Net GDP¦PPP¦high damage¦KW panel population-weighted GMT AR6 climate diagnostics Surface Temperature (GSAT) MAGICCv7.5.3¦95.0th Percentile |  |  | 2070 | 37589.29
Downscaling[MESSAGEix-GLOBIOM 1.1-M-R12] | Current Policies | IND | Net GDP¦PPP¦high damage¦KW panel population-weighted GMT AR6 climate diagnostics Surface Temperature (GSAT) MAGICCv7.5.3¦95.0th Percentile | billion US$2010/yr | Net GDP¦PPP¦high damage¦KW panel population-weighted GMT AR6 climate diagnostics Surface Temperature (GSAT) MAGICCv7.5.3¦95.0th Percentile |  |  | 2071 | 38312.73
Downscaling[MESSAGEix-GLOBIOM 1.1-M-R12] | Current Policies | IND | Net GDP¦PPP¦high damage¦KW panel population-weighted GMT AR6 climate diagnostics Surface Temperature (GSAT) MAGICCv7.5.3¦95.0th Percentile | billion US$2010/yr | Net GDP¦PPP¦high damage¦KW panel population-weighted GMT AR6 climate diagnostics Surface Temperature (GSAT) MAGICCv7.5.3¦95.0th Percentile |  |  | 2072 | 39046.54
Downscaling[MESSAGEix-GLOBIOM 1.1-M-R12] | Current Policies | IND | Net GDP¦PPP¦high damage¦KW panel population-weighted GMT AR6 climate diagnostics Surface Temperature (GSAT) MAGICCv7.5.3¦95.0th Percentile | billion US$2010/yr | Net GDP¦PPP¦high damage¦KW panel population-weighted GMT AR6 climate diagnostics Surface Temperature (GSAT) MAGICCv7.5.3¦95.0th Percentile |  |  | 2073 | 39782.7
Downscaling[MESSAGEix-GLOBIOM 1.1-M-R12] | Current Policies | IND | Net GDP¦PPP¦high damage¦KW panel population-weighted GMT AR6 climate diagnostics Surface Temperature (GSAT) MAGICCv7.5.3¦95.0th Percentile | billion US$2010/yr | Net GDP¦PPP¦high damage¦KW panel population-weighted GMT AR6 climate diagnostics Surface Temperature (GSAT) MAGICCv7.5.3¦95.0th Percentile |  |  | 2074 | 40513
Downscaling[MESSAGEix-GLOBIOM 1.1-M-R12] | Current Policies | IND | Net GDP¦PPP¦high damage¦KW panel population-weighted GMT AR6 climate diagnostics Surface Temperature (GSAT) MAGICCv7.5.3¦95.0th Percentile | billion US$2010/yr | Net GDP¦PPP¦high damage¦KW panel population-weighted GMT AR6 climate diagnostics Surface Temperature (GSAT) MAGICCv7.5.3¦95.0th Percentile |  |  | 2075 | 41236.47
Downscaling[MESSAGEix-GLOBIOM 1.1-M-R12] | Current Policies | IND | Net GDP¦PPP¦high damage¦KW panel population-weighted GMT AR6 climate diagnostics Surface Temperature (GSAT) MAGICCv7.5.3¦95.0th Percentile | billion US$2010/yr | Net GDP¦PPP¦high damage¦KW panel population-weighted GMT AR6 climate diagnostics Surface Temperature (GSAT) MAGICCv7.5.3¦95.0th Percentile |  |  | 2076 | 41953.01
Downscaling[MESSAGEix-GLOBIOM 1.1-M-R12] | Current Policies | IND | Net GDP¦PPP¦high damage¦KW panel population-weighted GMT AR6 climate diagnostics Surface Temperature (GSAT) MAGICCv7.5.3¦95.0th Percentile | billion US$2010/yr | Net GDP¦PPP¦high damage¦KW panel population-weighted GMT AR6 climate diagnostics Surface Temperature (GSAT) MAGICCv7.5.3¦95.0th Percentile |  |  | 2077 | 42655.01
Downscaling[MESSAGEix-GLOBIOM 1.1-M-R12] | Current Policies | IND | Net GDP¦PPP¦high damage¦KW panel population-weighted GMT AR6 climate diagnostics Surface Temperature (GSAT) MAGICCv7.5.3¦95.0th Percentile | billion US$2010/yr | Net GDP¦PPP¦high damage¦KW panel population-weighted GMT AR6 climate diagnostics Surface Temperature (GSAT) MAGICCv7.5.3¦95.0th Percentile |  |  | 2078 | 43331.24
Downscaling[MESSAGEix-GLOBIOM 1.1-M-R12] | Current Policies | IND | Net GDP¦PPP¦high damage¦KW panel population-weighted GMT AR6 climate diagnostics Surface Temperature (GSAT) MAGICCv7.5.3¦95.0th Percentile | billion US$2010/yr | Net GDP¦PPP¦high damage¦KW panel population-weighted GMT AR6 climate diagnostics Surface Temperature (GSAT) MAGICCv7.5.3¦95.0th Percentile |  |  | 2079 | 43987
Downscaling[MESSAGEix-GLOBIOM 1.1-M-R12] | Current Policies | IND | Net GDP¦PPP¦high damage¦KW panel population-weighted GMT AR6 climate diagnostics Surface Temperature (GSAT) MAGICCv7.5.3¦95.0th Percentile | billion US$2010/yr | Net GDP¦PPP¦high damage¦KW panel population-weighted GMT AR6 climate diagnostics Surface Temperature (GSAT) MAGICCv7.5.3¦95.0th Percentile |  |  | 2080 | 44642.99
Downscaling[MESSAGEix-GLOBIOM 1.1-M-R12] | Current Policies | IND | Net GDP¦PPP¦high damage¦KW panel population-weighted GMT AR6 climate diagnostics Surface Temperature (GSAT) MAGICCv7.5.3¦95.0th Percentile | billion US$2010/yr | Net GDP¦PPP¦high damage¦KW panel population-weighted GMT AR6 climate diagnostics Surface Temperature (GSAT) MAGICCv7.5.3¦95.0th Percentile |  |  | 2081 | 45327.11
Downscaling[MESSAGEix-GLOBIOM 1.1-M-R12] | Current Policies | IND | Net GDP¦PPP¦high damage¦KW panel population-weighted GMT AR6 climate diagnostics Surface Temperature (GSAT) MAGICCv7.5.3¦95.0th Percentile | billion US$2010/yr | Net GDP¦PPP¦high damage¦KW panel population-weighted GMT AR6 climate diagnostics Surface Temperature (GSAT) MAGICCv7.5.3¦95.0th Percentile |  |  | 2082 | 46013.59
Downscaling[MESSAGEix-GLOBIOM 1.1-M-R12] | Current Policies | IND | Net GDP¦PPP¦high damage¦KW panel population-weighted GMT AR6 climate diagnostics Surface Temperature (GSAT) MAGICCv7.5.3¦95.0th Percentile | billion US$2010/yr | Net GDP¦PPP¦high damage¦KW panel population-weighted GMT AR6 climate diagnostics Surface Temperature (GSAT) MAGICCv7.5.3¦95.0th Percentile |  |  | 2083 | 46689.97
Downscaling[MESSAGEix-GLOBIOM 1.1-M-R12] | Current Policies | IND | Net GDP¦PPP¦high damage¦KW panel population-weighted GMT AR6 climate diagnostics Surface Temperature (GSAT) MAGICCv7.5.3¦95.0th Percentile | billion US$2010/yr | Net GDP¦PPP¦high damage¦KW panel population-weighted GMT AR6 climate diagnostics Surface Temperature (GSAT) MAGICCv7.5.3¦95.0th Percentile |  |  | 2084 | 47365.06
Downscaling[MESSAGEix-GLOBIOM 1.1-M-R12] | Current Policies | IND | Net GDP¦PPP¦high damage¦KW panel population-weighted GMT AR6 climate diagnostics Surface Temperature (GSAT) MAGICCv7.5.3¦95.0th Percentile | billion US$2010/yr | Net GDP¦PPP¦high damage¦KW panel population-weighted GMT AR6 climate diagnostics Surface Temperature (GSAT) MAGICCv7.5.3¦95.0th Percentile |  |  | 2085 | 48040.32
Downscaling[MESSAGEix-GLOBIOM 1.1-M-R12] | Current Policies | IND | Net GDP¦PPP¦high damage¦KW panel population-weighted GMT AR6 climate diagnostics Surface Temperature (GSAT) MAGICCv7.5.3¦95.0th Percentile | billion US$2010/yr | Net GDP¦PPP¦high damage¦KW panel population-weighted GMT AR6 climate diagnostics Surface Temperature (GSAT) MAGICCv7.5.3¦95.0th Percentile |  |  | 2086 | 48708.32
Downscaling[MESSAGEix-GLOBIOM 1.1-M-R12] | Current Policies | IND | Net GDP¦PPP¦high damage¦KW panel population-weighted GMT AR6 climate diagnostics Surface Temperature (GSAT) MAGICCv7.5.3¦95.0th Percentile | billion US$2010/yr | Net GDP¦PPP¦high damage¦KW panel population-weighted GMT AR6 climate diagnostics Surface Temperature (GSAT) MAGICCv7.5.3¦95.0th Percentile |  |  | 2087 | 49352.04
Downscaling[MESSAGEix-GLOBIOM 1.1-M-R12] | Current Policies | IND | Net GDP¦PPP¦high damage¦KW panel population-weighted GMT AR6 climate diagnostics Surface Temperature (GSAT) MAGICCv7.5.3¦95.0th Percentile | billion US$2010/yr | Net GDP¦PPP¦high damage¦KW panel population-weighted GMT AR6 climate diagnostics Surface Temperature (GSAT) MAGICCv7.5.3¦95.0th Percentile |  |  | 2088 | 49975.18
Downscaling[MESSAGEix-GLOBIOM 1.1-M-R12] | Current Policies | IND | Net GDP¦PPP¦high damage¦KW panel population-weighted GMT AR6 climate diagnostics Surface Temperature (GSAT) MAGICCv7.5.3¦95.0th Percentile | billion US$2010/yr | Net GDP¦PPP¦high damage¦KW panel population-weighted GMT AR6 climate diagnostics Surface Temperature (GSAT) MAGICCv7.5.3¦95.0th Percentile |  |  | 2089 | 50589.69
Downscaling[MESSAGEix-GLOBIOM 1.1-M-R12] | Current Policies | IND | Net GDP¦PPP¦high damage¦KW panel population-weighted GMT AR6 climate diagnostics Surface Temperature (GSAT) MAGICCv7.5.3¦95.0th Percentile | billion US$2010/yr | Net GDP¦PPP¦high damage¦KW panel population-weighted GMT AR6 climate diagnostics Surface Temperature (GSAT) MAGICCv7.5.3¦95.0th Percentile |  |  | 2090 | 51197.67
Downscaling[MESSAGEix-GLOBIOM 1.1-M-R12] | Current Policies | IND | Net GDP¦PPP¦high damage¦KW panel population-weighted GMT AR6 climate diagnostics Surface Temperature (GSAT) MAGICCv7.5.3¦95.0th Percentile | billion US$2010/yr | Net GDP¦PPP¦high damage¦KW panel population-weighted GMT AR6 climate diagnostics Surface Temperature (GSAT) MAGICCv7.5.3¦95.0th Percentile |  |  | 2091 | 51804.09
Downscaling[MESSAGEix-GLOBIOM 1.1-M-R12] | Current Policies | IND | Net GDP¦PPP¦high damage¦KW panel population-weighted GMT AR6 climate diagnostics Surface Temperature (GSAT) MAGICCv7.5.3¦95.0th Percentile | billion US$2010/yr | Net GDP¦PPP¦high damage¦KW panel population-weighted GMT AR6 climate diagnostics Surface Temperature (GSAT) MAGICCv7.5.3¦95.0th Percentile |  |  | 2092 | 52409.92
Downscaling[MESSAGEix-GLOBIOM 1.1-M-R12] | Current Policies | IND | Net GDP¦PPP¦high damage¦KW panel population-weighted GMT AR6 climate diagnostics Surface Temperature (GSAT) MAGICCv7.5.3¦95.0th Percentile | billion US$2010/yr | Net GDP¦PPP¦high damage¦KW panel population-weighted GMT AR6 climate diagnostics Surface Temperature (GSAT) MAGICCv7.5.3¦95.0th Percentile |  |  | 2093 | 53012.66
Downscaling[MESSAGEix-GLOBIOM 1.1-M-R12] | Current Policies | IND | Net GDP¦PPP¦high damage¦KW panel population-weighted GMT AR6 climate diagnostics Surface Temperature (GSAT) MAGICCv7.5.3¦95.0th Percentile | billion US$2010/yr | Net GDP¦PPP¦high damage¦KW panel population-weighted GMT AR6 climate diagnostics Surface Temperature (GSAT) MAGICCv7.5.3¦95.0th Percentile |  |  | 2094 | 53610.4
Downscaling[MESSAGEix-GLOBIOM 1.1-M-R12] | Current Policies | IND | Net GDP¦PPP¦high damage¦KW panel population-weighted GMT AR6 climate diagnostics Surface Temperature (GSAT) MAGICCv7.5.3¦95.0th Percentile | billion US$2010/yr | Net GDP¦PPP¦high damage¦KW panel population-weighted GMT AR6 climate diagnostics Surface Temperature (GSAT) MAGICCv7.5.3¦95.0th Percentile |  |  | 2095 | 54201.27
Downscaling[MESSAGEix-GLOBIOM 1.1-M-R12] | Current Policies | IND | Net GDP¦PPP¦high damage¦KW panel population-weighted GMT AR6 climate diagnostics Surface Temperature (GSAT) MAGICCv7.5.3¦95.0th Percentile | billion US$2010/yr | Net GDP¦PPP¦high damage¦KW panel population-weighted GMT AR6 climate diagnostics Surface Temperature (GSAT) MAGICCv7.5.3¦95.0th Percentile |  |  | 2096 | 54783.39
Downscaling[MESSAGEix-GLOBIOM 1.1-M-R12] | Current Policies | IND | Net GDP¦PPP¦high damage¦KW panel population-weighted GMT AR6 climate diagnostics Surface Temperature (GSAT) MAGICCv7.5.3¦95.0th Percentile | billion US$2010/yr | Net GDP¦PPP¦high damage¦KW panel population-weighted GMT AR6 climate diagnostics Surface Temperature (GSAT) MAGICCv7.5.3¦95.0th Percentile |  |  | 2097 | 55354.95
Downscaling[MESSAGEix-GLOBIOM 1.1-M-R12] | Current Policies | IND | Net GDP¦PPP¦high damage¦KW panel population-weighted GMT AR6 climate diagnostics Surface Temperature (GSAT) MAGICCv7.5.3¦95.0th Percentile | billion US$2010/yr | Net GDP¦PPP¦high damage¦KW panel population-weighted GMT AR6 climate diagnostics Surface Temperature (GSAT) MAGICCv7.5.3¦95.0th Percentile |  |  | 2098 | 55914.14
Downscaling[MESSAGEix-GLOBIOM 1.1-M-R12] | Current Policies | IND | Net GDP¦PPP¦high damage¦KW panel population-weighted GMT AR6 climate diagnostics Surface Temperature (GSAT) MAGICCv7.5.3¦95.0th Percentile | billion US$2010/yr | Net GDP¦PPP¦high damage¦KW panel population-weighted GMT AR6 climate diagnostics Surface Temperature (GSAT) MAGICCv7.5.3¦95.0th Percentile |  |  | 2099 | 56459.17
Downscaling[MESSAGEix-GLOBIOM 1.1-M-R12] | Current Policies | IND | Net GDP¦PPP¦high damage¦KW panel population-weighted GMT AR6 climate diagnostics Surface Temperature (GSAT) MAGICCv7.5.3¦95.0th Percentile | billion US$2010/yr | Net GDP¦PPP¦high damage¦KW panel population-weighted GMT AR6 climate diagnostics Surface Temperature (GSAT) MAGICCv7.5.3¦95.0th Percentile |  |  | 2100 | 56988.29
Downscaling[MESSAGEix-GLOBIOM 1.1-M-R12] | Current Policies | IND | Net GDP¦PPP¦median damage¦KW panel population-weighted GMT AR6 climate diagnostics Surface Temperature (GSAT) MAGICCv7.5.3¦5.0th Percentile | billion US$2010/yr | Net GDP¦PPP¦median damage¦KW panel population-weighted GMT AR6 climate diagnostics Surface Temperature (GSAT) MAGICCv7.5.3¦5.0th Percentile |  |  | 2020 | 7389.8774
Downscaling[MESSAGEix-GLOBIOM 1.1-M-R12] | Current Policies | IND | Net GDP¦PPP¦median damage¦KW panel population-weighted GMT AR6 climate diagnostics Surface Temperature (GSAT) MAGICCv7.5.3¦5.0th Percentile | billion US$2010/yr | Net GDP¦PPP¦median damage¦KW panel population-weighted GMT AR6 climate diagnostics Surface Temperature (GSAT) MAGICCv7.5.3¦5.0th Percentile |  |  | 2021 | 7867.1306
Downscaling[MESSAGEix-GLOBIOM 1.1-M-R12] | Current Policies | IND | Net GDP¦PPP¦median damage¦KW panel population-weighted GMT AR6 climate diagnostics Surface Temperature (GSAT) MAGICCv7.5.3¦5.0th Percentile | billion US$2010/yr | Net GDP¦PPP¦median damage¦KW panel population-weighted GMT AR6 climate diagnostics Surface Temperature (GSAT) MAGICCv7.5.3¦5.0th Percentile |  |  | 2022 | 8437.2662
Downscaling[MESSAGEix-GLOBIOM 1.1-M-R12] | Current Policies | IND | Net GDP¦PPP¦median damage¦KW panel population-weighted GMT AR6 climate diagnostics Surface Temperature (GSAT) MAGICCv7.5.3¦5.0th Percentile | billion US$2010/yr | Net GDP¦PPP¦median damage¦KW panel population-weighted GMT AR6 climate diagnostics Surface Temperature (GSAT) MAGICCv7.5.3¦5.0th Percentile |  |  | 2023 | 9062.4697
Downscaling[MESSAGEix-GLOBIOM 1.1-M-R12] | Current Policies | IND | Net GDP¦PPP¦median damage¦KW panel population-weighted GMT AR6 climate diagnostics Surface Temperature (GSAT) MAGICCv7.5.3¦5.0th Percentile | billion US$2010/yr | Net GDP¦PPP¦median damage¦KW panel population-weighted GMT AR6 climate diagnostics Surface Temperature (GSAT) MAGICCv7.5.3¦5.0th Percentile |  |  | 2024 | 9706.2412
Downscaling[MESSAGEix-GLOBIOM 1.1-M-R12] | Current Policies | IND | Net GDP¦PPP¦median damage¦KW panel population-weighted GMT AR6 climate diagnostics Surface Temperature (GSAT) MAGICCv7.5.3¦5.0th Percentile | billion US$2010/yr | Net GDP¦PPP¦median damage¦KW panel population-weighted GMT AR6 climate diagnostics Surface Temperature (GSAT) MAGICCv7.5.3¦5.0th Percentile |  |  | 2025 | 10331.347
Downscaling[MESSAGEix-GLOBIOM 1.1-M-R12] | Current Policies | IND | Net GDP¦PPP¦median damage¦KW panel population-weighted GMT AR6 climate diagnostics Surface Temperature (GSAT) MAGICCv7.5.3¦5.0th Percentile | billion US$2010/yr | Net GDP¦PPP¦median damage¦KW panel population-weighted GMT AR6 climate diagnostics Surface Temperature (GSAT) MAGICCv7.5.3¦5.0th Percentile |  |  | 2026 | 10909.6433
Downscaling[MESSAGEix-GLOBIOM 1.1-M-R12] | Current Policies | IND | Net GDP¦PPP¦median damage¦KW panel population-weighted GMT AR6 climate diagnostics Surface Temperature (GSAT) MAGICCv7.5.3¦5.0th Percentile | billion US$2010/yr | Net GDP¦PPP¦median damage¦KW panel population-weighted GMT AR6 climate diagnostics Surface Temperature (GSAT) MAGICCv7.5.3¦5.0th Percentile |  |  | 2027 | 11447.0299
Downscaling[MESSAGEix-GLOBIOM 1.1-M-R12] | Current Policies | IND | Net GDP¦PPP¦median damage¦KW panel population-weighted GMT AR6 climate diagnostics Surface Temperature (GSAT) MAGICCv7.5.3¦5.0th Percentile | billion US$2010/yr | Net GDP¦PPP¦median damage¦KW panel population-weighted GMT AR6 climate diagnostics Surface Temperature (GSAT) MAGICCv7.5.3¦5.0th Percentile |  |  | 2028 | 11957.4887
Downscaling[MESSAGEix-GLOBIOM 1.1-M-R12] | Current Policies | IND | Net GDP¦PPP¦median damage¦KW panel population-weighted GMT AR6 climate diagnostics Surface Temperature (GSAT) MAGICCv7.5.3¦5.0th Percentile | billion US$2010/yr | Net GDP¦PPP¦median damage¦KW panel population-weighted GMT AR6 climate diagnostics Surface Temperature (GSAT) MAGICCv7.5.3¦5.0th Percentile |  |  | 2029 | 12456.1186
Downscaling[MESSAGEix-GLOBIOM 1.1-M-R12] | Current Policies | IND | Net GDP¦PPP¦median damage¦KW panel population-weighted GMT AR6 climate diagnostics Surface Temperature (GSAT) MAGICCv7.5.3¦5.0th Percentile | billion US$2010/yr | Net GDP¦PPP¦median damage¦KW panel population-weighted GMT AR6 climate diagnostics Surface Temperature (GSAT) MAGICCv7.5.3¦5.0th Percentile |  |  | 2030 | 12957.8011
Downscaling[MESSAGEix-GLOBIOM 1.1-M-R12] | Current Policies | IND | Net GDP¦PPP¦median damage¦KW panel population-weighted GMT AR6 climate diagnostics Surface Temperature (GSAT) MAGICCv7.5.3¦5.0th Percentile | billion US$2010/yr | Net GDP¦PPP¦median damage¦KW panel population-weighted GMT AR6 climate diagnostics Surface Temperature (GSAT) MAGICCv7.5.3¦5.0th Percentile |  |  | 2031 | 13473.1019
Downscaling[MESSAGEix-GLOBIOM 1.1-M-R12] | Current Policies | IND | Net GDP¦PPP¦median damage¦KW panel population-weighted GMT AR6 climate diagnostics Surface Temperature (GSAT) MAGICCv7.5.3¦5.0th Percentile | billion US$2010/yr | Net GDP¦PPP¦median damage¦KW panel population-weighted GMT AR6 climate diagnostics Surface Temperature (GSAT) MAGICCv7.5.3¦5.0th Percentile |  |  | 2032 | 14005.2893
Downscaling[MESSAGEix-GLOBIOM 1.1-M-R12] | Current Policies | IND | Net GDP¦PPP¦median damage¦KW panel population-weighted GMT AR6 climate diagnostics Surface Temperature (GSAT) MAGICCv7.5.3¦5.0th Percentile | billion US$2010/yr | Net GDP¦PPP¦median damage¦KW panel population-weighted GMT AR6 climate diagnostics Surface Temperature (GSAT) MAGICCv7.5.3¦5.0th Percentile |  |  | 2033 | 14554.0494
Downscaling[MESSAGEix-GLOBIOM 1.1-M-R12] | Current Policies | IND | Net GDP¦PPP¦median damage¦KW panel population-weighted GMT AR6 climate diagnostics Surface Temperature (GSAT) MAGICCv7.5.3¦5.0th Percentile | billion US$2010/yr | Net GDP¦PPP¦median damage¦KW panel population-weighted GMT AR6 climate diagnostics Surface Temperature (GSAT) MAGICCv7.5.3¦5.0th Percentile |  |  | 2034 | 15115.7134
Downscaling[MESSAGEix-GLOBIOM 1.1-M-R12] | Current Policies | IND | Net GDP¦PPP¦median damage¦KW panel population-weighted GMT AR6 climate diagnostics Surface Temperature (GSAT) MAGICCv7.5.3¦5.0th Percentile | billion US$2010/yr | Net GDP¦PPP¦median damage¦KW panel population-weighted GMT AR6 climate diagnostics Surface Temperature (GSAT) MAGICCv7.5.3¦5.0th Percentile |  |  | 2035 | 15687.6641
Downscaling[MESSAGEix-GLOBIOM 1.1-M-R12] | Current Policies | IND | Net GDP¦PPP¦median damage¦KW panel population-weighted GMT AR6 climate diagnostics Surface Temperature (GSAT) MAGICCv7.5.3¦5.0th Percentile | billion US$2010/yr | Net GDP¦PPP¦median damage¦KW panel population-weighted GMT AR6 climate diagnostics Surface Temperature (GSAT) MAGICCv7.5.3¦5.0th Percentile |  |  | 2036 | 16271.6458
Downscaling[MESSAGEix-GLOBIOM 1.1-M-R12] | Current Policies | IND | Net GDP¦PPP¦median damage¦KW panel population-weighted GMT AR6 climate diagnostics Surface Temperature (GSAT) MAGICCv7.5.3¦5.0th Percentile | billion US$2010/yr | Net GDP¦PPP¦median damage¦KW panel population-weighted GMT AR6 climate diagnostics Surface Temperature (GSAT) MAGICCv7.5.3¦5.0th Percentile |  |  | 2037 | 16862.0817
Downscaling[MESSAGEix-GLOBIOM 1.1-M-R12] | Current Policies | IND | Net GDP¦PPP¦median damage¦KW panel population-weighted GMT AR6 climate diagnostics Surface Temperature (GSAT) MAGICCv7.5.3¦5.0th Percentile | billion US$2010/yr | Net GDP¦PPP¦median damage¦KW panel population-weighted GMT AR6 climate diagnostics Surface Temperature (GSAT) MAGICCv7.5.3¦5.0th Percentile |  |  | 2038 | 17462.0885
Downscaling[MESSAGEix-GLOBIOM 1.1-M-R12] | Current Policies | IND | Net GDP¦PPP¦median damage¦KW panel population-weighted GMT AR6 climate diagnostics Surface Temperature (GSAT) MAGICCv7.5.3¦5.0th Percentile | billion US$2010/yr | Net GDP¦PPP¦median damage¦KW panel population-weighted GMT AR6 climate diagnostics Surface Temperature (GSAT) MAGICCv7.5.3¦5.0th Percentile |  |  | 2039 | 18073.2925
Downscaling[MESSAGEix-GLOBIOM 1.1-M-R12] | Current Policies | IND | Net GDP¦PPP¦median damage¦KW panel population-weighted GMT AR6 climate diagnostics Surface Temperature (GSAT) MAGICCv7.5.3¦5.0th Percentile | billion US$2010/yr | Net GDP¦PPP¦median damage¦KW panel population-weighted GMT AR6 climate diagnostics Surface Temperature (GSAT) MAGICCv7.5.3¦5.0th Percentile |  |  | 2040 | 18693.3796
Downscaling[MESSAGEix-GLOBIOM 1.1-M-R12] | Current Policies | IND | Net GDP¦PPP¦median damage¦KW panel population-weighted GMT AR6 climate diagnostics Surface Temperature (GSAT) MAGICCv7.5.3¦5.0th Percentile | billion US$2010/yr | Net GDP¦PPP¦median damage¦KW panel population-weighted GMT AR6 climate diagnostics Surface Temperature (GSAT) MAGICCv7.5.3¦5.0th Percentile |  |  | 2041 | 19327.6414
Downscaling[MESSAGEix-GLOBIOM 1.1-M-R12] | Current Policies | IND | Net GDP¦PPP¦median damage¦KW panel population-weighted GMT AR6 climate diagnostics Surface Temperature (GSAT) MAGICCv7.5.3¦5.0th Percentile | billion US$2010/yr | Net GDP¦PPP¦median damage¦KW panel population-weighted GMT AR6 climate diagnostics Surface Temperature (GSAT) MAGICCv7.5.3¦5.0th Percentile |  |  | 2042 | 19975.022
Downscaling[MESSAGEix-GLOBIOM 1.1-M-R12] | Current Policies | IND | Net GDP¦PPP¦median damage¦KW panel population-weighted GMT AR6 climate diagnostics Surface Temperature (GSAT) MAGICCv7.5.3¦5.0th Percentile | billion US$2010/yr | Net GDP¦PPP¦median damage¦KW panel population-weighted GMT AR6 climate diagnostics Surface Temperature (GSAT) MAGICCv7.5.3¦5.0th Percentile |  |  | 2043 | 20628.7081
Downscaling[MESSAGEix-GLOBIOM 1.1-M-R12] | Current Policies | IND | Net GDP¦PPP¦median damage¦KW panel population-weighted GMT AR6 climate diagnostics Surface Temperature (GSAT) MAGICCv7.5.3¦5.0th Percentile | billion US$2010/yr | Net GDP¦PPP¦median damage¦KW panel population-weighted GMT AR6 climate diagnostics Surface Temperature (GSAT) MAGICCv7.5.3¦5.0th Percentile |  |  | 2044 | 21291.4214
Downscaling[MESSAGEix-GLOBIOM 1.1-M-R12] | Current Policies | IND | Net GDP¦PPP¦median damage¦KW panel population-weighted GMT AR6 climate diagnostics Surface Temperature (GSAT) MAGICCv7.5.3¦5.0th Percentile | billion US$2010/yr | Net GDP¦PPP¦median damage¦KW panel population-weighted GMT AR6 climate diagnostics Surface Temperature (GSAT) MAGICCv7.5.3¦5.0th Percentile |  |  | 2045 | 21963.5859
Downscaling[MESSAGEix-GLOBIOM 1.1-M-R12] | Current Policies | IND | Net GDP¦PPP¦median damage¦KW panel population-weighted GMT AR6 climate diagnostics Surface Temperature (GSAT) MAGICCv7.5.3¦5.0th Percentile | billion US$2010/yr | Net GDP¦PPP¦median damage¦KW panel population-weighted GMT AR6 climate diagnostics Surface Temperature (GSAT) MAGICCv7.5.3¦5.0th Percentile |  |  | 2046 | 22639.4876
Downscaling[MESSAGEix-GLOBIOM 1.1-M-R12] | Current Policies | IND | Net GDP¦PPP¦median damage¦KW panel population-weighted GMT AR6 climate diagnostics Surface Temperature (GSAT) MAGICCv7.5.3¦5.0th Percentile | billion US$2010/yr | Net GDP¦PPP¦median damage¦KW panel population-weighted GMT AR6 climate diagnostics Surface Temperature (GSAT) MAGICCv7.5.3¦5.0th Percentile |  |  | 2047 | 23322.2936
Downscaling[MESSAGEix-GLOBIOM 1.1-M-R12] | Current Policies | IND | Net GDP¦PPP¦median damage¦KW panel population-weighted GMT AR6 climate diagnostics Surface Temperature (GSAT) MAGICCv7.5.3¦5.0th Percentile | billion US$2010/yr | Net GDP¦PPP¦median damage¦KW panel population-weighted GMT AR6 climate diagnostics Surface Temperature (GSAT) MAGICCv7.5.3¦5.0th Percentile |  |  | 2048 | 24015.4435
Downscaling[MESSAGEix-GLOBIOM 1.1-M-R12] | Current Policies | IND | Net GDP¦PPP¦median damage¦KW panel population-weighted GMT AR6 climate diagnostics Surface Temperature (GSAT) MAGICCv7.5.3¦5.0th Percentile | billion US$2010/yr | Net GDP¦PPP¦median damage¦KW panel population-weighted GMT AR6 climate diagnostics Surface Temperature (GSAT) MAGICCv7.5.3¦5.0th Percentile |  |  | 2049 | 24722.514
Downscaling[MESSAGEix-GLOBIOM 1.1-M-R12] | Current Policies | IND | Net GDP¦PPP¦median damage¦KW panel population-weighted GMT AR6 climate diagnostics Surface Temperature (GSAT) MAGICCv7.5.3¦5.0th Percentile | billion US$2010/yr | Net GDP¦PPP¦median damage¦KW panel population-weighted GMT AR6 climate diagnostics Surface Temperature (GSAT) MAGICCv7.5.3¦5.0th Percentile |  |  | 2050 | 25444.4498
Downscaling[MESSAGEix-GLOBIOM 1.1-M-R12] | Current Policies | IND | Net GDP¦PPP¦median damage¦KW panel population-weighted GMT AR6 climate diagnostics Surface Temperature (GSAT) MAGICCv7.5.3¦5.0th Percentile | billion US$2010/yr | Net GDP¦PPP¦median damage¦KW panel population-weighted GMT AR6 climate diagnostics Surface Temperature (GSAT) MAGICCv7.5.3¦5.0th Percentile |  |  | 2051 | 26179.0442
Downscaling[MESSAGEix-GLOBIOM 1.1-M-R12] | Current Policies | IND | Net GDP¦PPP¦median damage¦KW panel population-weighted GMT AR6 climate diagnostics Surface Temperature (GSAT) MAGICCv7.5.3¦5.0th Percentile | billion US$2010/yr | Net GDP¦PPP¦median damage¦KW panel population-weighted GMT AR6 climate diagnostics Surface Temperature (GSAT) MAGICCv7.5.3¦5.0th Percentile |  |  | 2052 | 26927.4
Downscaling[MESSAGEix-GLOBIOM 1.1-M-R12] | Current Policies | IND | Net GDP¦PPP¦median damage¦KW panel population-weighted GMT AR6 climate diagnostics Surface Temperature (GSAT) MAGICCv7.5.3¦5.0th Percentile | billion US$2010/yr | Net GDP¦PPP¦median damage¦KW panel population-weighted GMT AR6 climate diagnostics Surface Temperature (GSAT) MAGICCv7.5.3¦5.0th Percentile |  |  | 2053 | 27686.7803
Downscaling[MESSAGEix-GLOBIOM 1.1-M-R12] | Current Policies | IND | Net GDP¦PPP¦median damage¦KW panel population-weighted GMT AR6 climate diagnostics Surface Temperature (GSAT) MAGICCv7.5.3¦5.0th Percentile | billion US$2010/yr | Net GDP¦PPP¦median damage¦KW panel population-weighted GMT AR6 climate diagnostics Surface Temperature (GSAT) MAGICCv7.5.3¦5.0th Percentile |  |  | 2054 | 28452.3299
Downscaling[MESSAGEix-GLOBIOM 1.1-M-R12] | Current Policies | IND | Net GDP¦PPP¦median damage¦KW panel population-weighted GMT AR6 climate diagnostics Surface Temperature (GSAT) MAGICCv7.5.3¦5.0th Percentile | billion US$2010/yr | Net GDP¦PPP¦median damage¦KW panel population-weighted GMT AR6 climate diagnostics Surface Temperature (GSAT) MAGICCv7.5.3¦5.0th Percentile |  |  | 2055 | 29221.3533
Downscaling[MESSAGEix-GLOBIOM 1.1-M-R12] | Current Policies | IND | Net GDP¦PPP¦median damage¦KW panel population-weighted GMT AR6 climate diagnostics Surface Temperature (GSAT) MAGICCv7.5.3¦5.0th Percentile | billion US$2010/yr | Net GDP¦PPP¦median damage¦KW panel population-weighted GMT AR6 climate diagnostics Surface Temperature (GSAT) MAGICCv7.5.3¦5.0th Percentile |  |  | 2056 | 29996.1128
Downscaling[MESSAGEix-GLOBIOM 1.1-M-R12] | Current Policies | IND | Net GDP¦PPP¦median damage¦KW panel population-weighted GMT AR6 climate diagnostics Surface Temperature (GSAT) MAGICCv7.5.3¦5.0th Percentile | billion US$2010/yr | Net GDP¦PPP¦median damage¦KW panel population-weighted GMT AR6 climate diagnostics Surface Temperature (GSAT) MAGICCv7.5.3¦5.0th Percentile |  |  | 2057 | 30780.9501
Downscaling[MESSAGEix-GLOBIOM 1.1-M-R12] | Current Policies | IND | Net GDP¦PPP¦median damage¦KW panel population-weighted GMT AR6 climate diagnostics Surface Temperature (GSAT) MAGICCv7.5.3¦5.0th Percentile | billion US$2010/yr | Net GDP¦PPP¦median damage¦KW panel population-weighted GMT AR6 climate diagnostics Surface Temperature (GSAT) MAGICCv7.5.3¦5.0th Percentile |  |  | 2058 | 31585.7642
Downscaling[MESSAGEix-GLOBIOM 1.1-M-R12] | Current Policies | IND | Net GDP¦PPP¦median damage¦KW panel population-weighted GMT AR6 climate diagnostics Surface Temperature (GSAT) MAGICCv7.5.3¦5.0th Percentile | billion US$2010/yr | Net GDP¦PPP¦median damage¦KW panel population-weighted GMT AR6 climate diagnostics Surface Temperature (GSAT) MAGICCv7.5.3¦5.0th Percentile |  |  | 2059 | 32404.3666
Downscaling[MESSAGEix-GLOBIOM 1.1-M-R12] | Current Policies | IND | Net GDP¦PPP¦median damage¦KW panel population-weighted GMT AR6 climate diagnostics Surface Temperature (GSAT) MAGICCv7.5.3¦5.0th Percentile | billion US$2010/yr | Net GDP¦PPP¦median damage¦KW panel population-weighted GMT AR6 climate diagnostics Surface Temperature (GSAT) MAGICCv7.5.3¦5.0th Percentile |  |  | 2060 | 33247.2785
Downscaling[MESSAGEix-GLOBIOM 1.1-M-R12] | Current Policies | IND | Net GDP¦PPP¦median damage¦KW panel population-weighted GMT AR6 climate diagnostics Surface Temperature (GSAT) MAGICCv7.5.3¦5.0th Percentile | billion US$2010/yr | Net GDP¦PPP¦median damage¦KW panel population-weighted GMT AR6 climate diagnostics Surface Temperature (GSAT) MAGICCv7.5.3¦5.0th Percentile |  |  | 2061 | 34122.9745
Downscaling[MESSAGEix-GLOBIOM 1.1-M-R12] | Current Policies | IND | Net GDP¦PPP¦median damage¦KW panel population-weighted GMT AR6 climate diagnostics Surface Temperature (GSAT) MAGICCv7.5.3¦5.0th Percentile | billion US$2010/yr | Net GDP¦PPP¦median damage¦KW panel population-weighted GMT AR6 climate diagnostics Surface Temperature (GSAT) MAGICCv7.5.3¦5.0th Percentile |  |  | 2062 | 35013.3807
Downscaling[MESSAGEix-GLOBIOM 1.1-M-R12] | Current Policies | IND | Net GDP¦PPP¦median damage¦KW panel population-weighted GMT AR6 climate diagnostics Surface Temperature (GSAT) MAGICCv7.5.3¦5.0th Percentile | billion US$2010/yr | Net GDP¦PPP¦median damage¦KW panel population-weighted GMT AR6 climate diagnostics Surface Temperature (GSAT) MAGICCv7.5.3¦5.0th Percentile |  |  | 2063 | 35908.3685
Downscaling[MESSAGEix-GLOBIOM 1.1-M-R12] | Current Policies | IND | Net GDP¦PPP¦median damage¦KW panel population-weighted GMT AR6 climate diagnostics Surface Temperature (GSAT) MAGICCv7.5.3¦5.0th Percentile | billion US$2010/yr | Net GDP¦PPP¦median damage¦KW panel population-weighted GMT AR6 climate diagnostics Surface Temperature (GSAT) MAGICCv7.5.3¦5.0th Percentile |  |  | 2064 | 36799.6816
Downscaling[MESSAGEix-GLOBIOM 1.1-M-R12] | Current Policies | IND | Net GDP¦PPP¦median damage¦KW panel population-weighted GMT AR6 climate diagnostics Surface Temperature (GSAT) MAGICCv7.5.3¦5.0th Percentile | billion US$2010/yr | Net GDP¦PPP¦median damage¦KW panel population-weighted GMT AR6 climate diagnostics Surface Temperature (GSAT) MAGICCv7.5.3¦5.0th Percentile |  |  | 2065 | 37673.4747
Downscaling[MESSAGEix-GLOBIOM 1.1-M-R12] | Current Policies | IND | Net GDP¦PPP¦median damage¦KW panel population-weighted GMT AR6 climate diagnostics Surface Temperature (GSAT) MAGICCv7.5.3¦5.0th Percentile | billion US$2010/yr | Net GDP¦PPP¦median damage¦KW panel population-weighted GMT AR6 climate diagnostics Surface Temperature (GSAT) MAGICCv7.5.3¦5.0th Percentile |  |  | 2066 | 38520.3838
Downscaling[MESSAGEix-GLOBIOM 1.1-M-R12] | Current Policies | IND | Net GDP¦PPP¦median damage¦KW panel population-weighted GMT AR6 climate diagnostics Surface Temperature (GSAT) MAGICCv7.5.3¦5.0th Percentile | billion US$2010/yr | Net GDP¦PPP¦median damage¦KW panel population-weighted GMT AR6 climate diagnostics Surface Temperature (GSAT) MAGICCv7.5.3¦5.0th Percentile |  |  | 2067 | 39354.4786
Downscaling[MESSAGEix-GLOBIOM 1.1-M-R12] | Current Policies | IND | Net GDP¦PPP¦median damage¦KW panel population-weighted GMT AR6 climate diagnostics Surface Temperature (GSAT) MAGICCv7.5.3¦5.0th Percentile | billion US$2010/yr | Net GDP¦PPP¦median damage¦KW panel population-weighted GMT AR6 climate diagnostics Surface Temperature (GSAT) MAGICCv7.5.3¦5.0th Percentile |  |  | 2068 | 40188.6473
Downscaling[MESSAGEix-GLOBIOM 1.1-M-R12] | Current Policies | IND | Net GDP¦PPP¦median damage¦KW panel population-weighted GMT AR6 climate diagnostics Surface Temperature (GSAT) MAGICCv7.5.3¦5.0th Percentile | billion US$2010/yr | Net GDP¦PPP¦median damage¦KW panel population-weighted GMT AR6 climate diagnostics Surface Temperature (GSAT) MAGICCv7.5.3¦5.0th Percentile |  |  | 2069 | 41031.0949
Downscaling[MESSAGEix-GLOBIOM 1.1-M-R12] | Current Policies | IND | Net GDP¦PPP¦median damage¦KW panel population-weighted GMT AR6 climate diagnostics Surface Temperature (GSAT) MAGICCv7.5.3¦5.0th Percentile | billion US$2010/yr | Net GDP¦PPP¦median damage¦KW panel population-weighted GMT AR6 climate diagnostics Surface Temperature (GSAT) MAGICCv7.5.3¦5.0th Percentile |  |  | 2070 | 41903.2719
Downscaling[MESSAGEix-GLOBIOM 1.1-M-R12] | Current Policies | IND | Net GDP¦PPP¦median damage¦KW panel population-weighted GMT AR6 climate diagnostics Surface Temperature (GSAT) MAGICCv7.5.3¦5.0th Percentile | billion US$2010/yr | Net GDP¦PPP¦median damage¦KW panel population-weighted GMT AR6 climate diagnostics Surface Temperature (GSAT) MAGICCv7.5.3¦5.0th Percentile |  |  | 2071 | 42816.6876
Downscaling[MESSAGEix-GLOBIOM 1.1-M-R12] | Current Policies | IND | Net GDP¦PPP¦median damage¦KW panel population-weighted GMT AR6 climate diagnostics Surface Temperature (GSAT) MAGICCv7.5.3¦5.0th Percentile | billion US$2010/yr | Net GDP¦PPP¦median damage¦KW panel population-weighted GMT AR6 climate diagnostics Surface Temperature (GSAT) MAGICCv7.5.3¦5.0th Percentile |  |  | 2072 | 43744.7289
Downscaling[MESSAGEix-GLOBIOM 1.1-M-R12] | Current Policies | IND | Net GDP¦PPP¦median damage¦KW panel population-weighted GMT AR6 climate diagnostics Surface Temperature (GSAT) MAGICCv7.5.3¦5.0th Percentile | billion US$2010/yr | Net GDP¦PPP¦median damage¦KW panel population-weighted GMT AR6 climate diagnostics Surface Temperature (GSAT) MAGICCv7.5.3¦5.0th Percentile |  |  | 2073 | 44666.4412
Downscaling[MESSAGEix-GLOBIOM 1.1-M-R12] | Current Policies | IND | Net GDP¦PPP¦median damage¦KW panel population-weighted GMT AR6 climate diagnostics Surface Temperature (GSAT) MAGICCv7.5.3¦5.0th Percentile | billion US$2010/yr | Net GDP¦PPP¦median damage¦KW panel population-weighted GMT AR6 climate diagnostics Surface Temperature (GSAT) MAGICCv7.5.3¦5.0th Percentile |  |  | 2074 | 45591.1607
Downscaling[MESSAGEix-GLOBIOM 1.1-M-R12] | Current Policies | IND | Net GDP¦PPP¦median damage¦KW panel population-weighted GMT AR6 climate diagnostics Surface Temperature (GSAT) MAGICCv7.5.3¦5.0th Percentile | billion US$2010/yr | Net GDP¦PPP¦median damage¦KW panel population-weighted GMT AR6 climate diagnostics Surface Temperature (GSAT) MAGICCv7.5.3¦5.0th Percentile |  |  | 2075 | 46508.0625
Downscaling[MESSAGEix-GLOBIOM 1.1-M-R12] | Current Policies | IND | Net GDP¦PPP¦median damage¦KW panel population-weighted GMT AR6 climate diagnostics Surface Temperature (GSAT) MAGICCv7.5.3¦5.0th Percentile | billion US$2010/yr | Net GDP¦PPP¦median damage¦KW panel population-weighted GMT AR6 climate diagnostics Surface Temperature (GSAT) MAGICCv7.5.3¦5.0th Percentile |  |  | 2076 | 47405.0772
Downscaling[MESSAGEix-GLOBIOM 1.1-M-R12] | Current Policies | IND | Net GDP¦PPP¦median damage¦KW panel population-weighted GMT AR6 climate diagnostics Surface Temperature (GSAT) MAGICCv7.5.3¦5.0th Percentile | billion US$2010/yr | Net GDP¦PPP¦median damage¦KW panel population-weighted GMT AR6 climate diagnostics Surface Temperature (GSAT) MAGICCv7.5.3¦5.0th Percentile |  |  | 2077 | 48286.7996
Downscaling[MESSAGEix-GLOBIOM 1.1-M-R12] | Current Policies | IND | Net GDP¦PPP¦median damage¦KW panel population-weighted GMT AR6 climate diagnostics Surface Temperature (GSAT) MAGICCv7.5.3¦5.0th Percentile | billion US$2010/yr | Net GDP¦PPP¦median damage¦KW panel population-weighted GMT AR6 climate diagnostics Surface Temperature (GSAT) MAGICCv7.5.3¦5.0th Percentile |  |  | 2078 | 49173.5445
Downscaling[MESSAGEix-GLOBIOM 1.1-M-R12] | Current Policies | IND | Net GDP¦PPP¦median damage¦KW panel population-weighted GMT AR6 climate diagnostics Surface Temperature (GSAT) MAGICCv7.5.3¦5.0th Percentile | billion US$2010/yr | Net GDP¦PPP¦median damage¦KW panel population-weighted GMT AR6 climate diagnostics Surface Temperature (GSAT) MAGICCv7.5.3¦5.0th Percentile |  |  | 2079 | 50059.9281
Downscaling[MESSAGEix-GLOBIOM 1.1-M-R12] | Current Policies | IND | Net GDP¦PPP¦median damage¦KW panel population-weighted GMT AR6 climate diagnostics Surface Temperature (GSAT) MAGICCv7.5.3¦5.0th Percentile | billion US$2010/yr | Net GDP¦PPP¦median damage¦KW panel population-weighted GMT AR6 climate diagnostics Surface Temperature (GSAT) MAGICCv7.5.3¦5.0th Percentile |  |  | 2080 | 50955.8954
Downscaling[MESSAGEix-GLOBIOM 1.1-M-R12] | Current Policies | IND | Net GDP¦PPP¦median damage¦KW panel population-weighted GMT AR6 climate diagnostics Surface Temperature (GSAT) MAGICCv7.5.3¦5.0th Percentile | billion US$2010/yr | Net GDP¦PPP¦median damage¦KW panel population-weighted GMT AR6 climate diagnostics Surface Temperature (GSAT) MAGICCv7.5.3¦5.0th Percentile |  |  | 2081 | 51866.9393
Downscaling[MESSAGEix-GLOBIOM 1.1-M-R12] | Current Policies | IND | Net GDP¦PPP¦median damage¦KW panel population-weighted GMT AR6 climate diagnostics Surface Temperature (GSAT) MAGICCv7.5.3¦5.0th Percentile | billion US$2010/yr | Net GDP¦PPP¦median damage¦KW panel population-weighted GMT AR6 climate diagnostics Surface Temperature (GSAT) MAGICCv7.5.3¦5.0th Percentile |  |  | 2082 | 52775.6931
Downscaling[MESSAGEix-GLOBIOM 1.1-M-R12] | Current Policies | IND | Net GDP¦PPP¦median damage¦KW panel population-weighted GMT AR6 climate diagnostics Surface Temperature (GSAT) MAGICCv7.5.3¦5.0th Percentile | billion US$2010/yr | Net GDP¦PPP¦median damage¦KW panel population-weighted GMT AR6 climate diagnostics Surface Temperature (GSAT) MAGICCv7.5.3¦5.0th Percentile |  |  | 2083 | 53693.7211
Downscaling[MESSAGEix-GLOBIOM 1.1-M-R12] | Current Policies | IND | Net GDP¦PPP¦median damage¦KW panel population-weighted GMT AR6 climate diagnostics Surface Temperature (GSAT) MAGICCv7.5.3¦5.0th Percentile | billion US$2010/yr | Net GDP¦PPP¦median damage¦KW panel population-weighted GMT AR6 climate diagnostics Surface Temperature (GSAT) MAGICCv7.5.3¦5.0th Percentile |  |  | 2084 | 54613.0894
Downscaling[MESSAGEix-GLOBIOM 1.1-M-R12] | Current Policies | IND | Net GDP¦PPP¦median damage¦KW panel population-weighted GMT AR6 climate diagnostics Surface Temperature (GSAT) MAGICCv7.5.3¦5.0th Percentile | billion US$2010/yr | Net GDP¦PPP¦median damage¦KW panel population-weighted GMT AR6 climate diagnostics Surface Temperature (GSAT) MAGICCv7.5.3¦5.0th Percentile |  |  | 2085 | 55538.2937
Downscaling[MESSAGEix-GLOBIOM 1.1-M-R12] | Current Policies | IND | Net GDP¦PPP¦median damage¦KW panel population-weighted GMT AR6 climate diagnostics Surface Temperature (GSAT) MAGICCv7.5.3¦5.0th Percentile | billion US$2010/yr | Net GDP¦PPP¦median damage¦KW panel population-weighted GMT AR6 climate diagnostics Surface Temperature (GSAT) MAGICCv7.5.3¦5.0th Percentile |  |  | 2086 | 56466.8376
Downscaling[MESSAGEix-GLOBIOM 1.1-M-R12] | Current Policies | IND | Net GDP¦PPP¦median damage¦KW panel population-weighted GMT AR6 climate diagnostics Surface Temperature (GSAT) MAGICCv7.5.3¦5.0th Percentile | billion US$2010/yr | Net GDP¦PPP¦median damage¦KW panel population-weighted GMT AR6 climate diagnostics Surface Temperature (GSAT) MAGICCv7.5.3¦5.0th Percentile |  |  | 2087 | 57386.9833
Downscaling[MESSAGEix-GLOBIOM 1.1-M-R12] | Current Policies | IND | Net GDP¦PPP¦median damage¦KW panel population-weighted GMT AR6 climate diagnostics Surface Temperature (GSAT) MAGICCv7.5.3¦5.0th Percentile | billion US$2010/yr | Net GDP¦PPP¦median damage¦KW panel population-weighted GMT AR6 climate diagnostics Surface Temperature (GSAT) MAGICCv7.5.3¦5.0th Percentile |  |  | 2088 | 58283.754
Downscaling[MESSAGEix-GLOBIOM 1.1-M-R12] | Current Policies | IND | Net GDP¦PPP¦median damage¦KW panel population-weighted GMT AR6 climate diagnostics Surface Temperature (GSAT) MAGICCv7.5.3¦5.0th Percentile | billion US$2010/yr | Net GDP¦PPP¦median damage¦KW panel population-weighted GMT AR6 climate diagnostics Surface Temperature (GSAT) MAGICCv7.5.3¦5.0th Percentile |  |  | 2089 | 59167.4669
Downscaling[MESSAGEix-GLOBIOM 1.1-M-R12] | Current Policies | IND | Net GDP¦PPP¦median damage¦KW panel population-weighted GMT AR6 climate diagnostics Surface Temperature (GSAT) MAGICCv7.5.3¦5.0th Percentile | billion US$2010/yr | Net GDP¦PPP¦median damage¦KW panel population-weighted GMT AR6 climate diagnostics Surface Temperature (GSAT) MAGICCv7.5.3¦5.0th Percentile |  |  | 2090 | 60052.0003
Downscaling[MESSAGEix-GLOBIOM 1.1-M-R12] | Current Policies | IND | Net GDP¦PPP¦median damage¦KW panel population-weighted GMT AR6 climate diagnostics Surface Temperature (GSAT) MAGICCv7.5.3¦5.0th Percentile | billion US$2010/yr | Net GDP¦PPP¦median damage¦KW panel population-weighted GMT AR6 climate diagnostics Surface Temperature (GSAT) MAGICCv7.5.3¦5.0th Percentile |  |  | 2091 | 60947.5559
Downscaling[MESSAGEix-GLOBIOM 1.1-M-R12] | Current Policies | IND | Net GDP¦PPP¦median damage¦KW panel population-weighted GMT AR6 climate diagnostics Surface Temperature (GSAT) MAGICCv7.5.3¦5.0th Percentile | billion US$2010/yr | Net GDP¦PPP¦median damage¦KW panel population-weighted GMT AR6 climate diagnostics Surface Temperature (GSAT) MAGICCv7.5.3¦5.0th Percentile |  |  | 2092 | 61852.4905
Downscaling[MESSAGEix-GLOBIOM 1.1-M-R12] | Current Policies | IND | Net GDP¦PPP¦median damage¦KW panel population-weighted GMT AR6 climate diagnostics Surface Temperature (GSAT) MAGICCv7.5.3¦5.0th Percentile | billion US$2010/yr | Net GDP¦PPP¦median damage¦KW panel population-weighted GMT AR6 climate diagnostics Surface Temperature (GSAT) MAGICCv7.5.3¦5.0th Percentile |  |  | 2093 | 62759.8331
Downscaling[MESSAGEix-GLOBIOM 1.1-M-R12] | Current Policies | IND | Net GDP¦PPP¦median damage¦KW panel population-weighted GMT AR6 climate diagnostics Surface Temperature (GSAT) MAGICCv7.5.3¦5.0th Percentile | billion US$2010/yr | Net GDP¦PPP¦median damage¦KW panel population-weighted GMT AR6 climate diagnostics Surface Temperature (GSAT) MAGICCv7.5.3¦5.0th Percentile |  |  | 2094 | 63667.3598
Downscaling[MESSAGEix-GLOBIOM 1.1-M-R12] | Current Policies | IND | Net GDP¦PPP¦median damage¦KW panel population-weighted GMT AR6 climate diagnostics Surface Temperature (GSAT) MAGICCv7.5.3¦5.0th Percentile | billion US$2010/yr | Net GDP¦PPP¦median damage¦KW panel population-weighted GMT AR6 climate diagnostics Surface Temperature (GSAT) MAGICCv7.5.3¦5.0th Percentile |  |  | 2095 | 64572.8494
Downscaling[MESSAGEix-GLOBIOM 1.1-M-R12] | Current Policies | IND | Net GDP¦PPP¦median damage¦KW panel population-weighted GMT AR6 climate diagnostics Surface Temperature (GSAT) MAGICCv7.5.3¦5.0th Percentile | billion US$2010/yr | Net GDP¦PPP¦median damage¦KW panel population-weighted GMT AR6 climate diagnostics Surface Temperature (GSAT) MAGICCv7.5.3¦5.0th Percentile |  |  | 2096 | 65474.0842
Downscaling[MESSAGEix-GLOBIOM 1.1-M-R12] | Current Policies | IND | Net GDP¦PPP¦median damage¦KW panel population-weighted GMT AR6 climate diagnostics Surface Temperature (GSAT) MAGICCv7.5.3¦5.0th Percentile | billion US$2010/yr | Net GDP¦PPP¦median damage¦KW panel population-weighted GMT AR6 climate diagnostics Surface Temperature (GSAT) MAGICCv7.5.3¦5.0th Percentile |  |  | 2097 | 66368.8496
Downscaling[MESSAGEix-GLOBIOM 1.1-M-R12] | Current Policies | IND | Net GDP¦PPP¦median damage¦KW panel population-weighted GMT AR6 climate diagnostics Surface Temperature (GSAT) MAGICCv7.5.3¦5.0th Percentile | billion US$2010/yr | Net GDP¦PPP¦median damage¦KW panel population-weighted GMT AR6 climate diagnostics Surface Temperature (GSAT) MAGICCv7.5.3¦5.0th Percentile |  |  | 2098 | 67254.9341
Downscaling[MESSAGEix-GLOBIOM 1.1-M-R12] | Current Policies | IND | Net GDP¦PPP¦median damage¦KW panel population-weighted GMT AR6 climate diagnostics Surface Temperature (GSAT) MAGICCv7.5.3¦5.0th Percentile | billion US$2010/yr | Net GDP¦PPP¦median damage¦KW panel population-weighted GMT AR6 climate diagnostics Surface Temperature (GSAT) MAGICCv7.5.3¦5.0th Percentile |  |  | 2099 | 68130.1292
Downscaling[MESSAGEix-GLOBIOM 1.1-M-R12] | Current Policies | IND | Net GDP¦PPP¦median damage¦KW panel population-weighted GMT AR6 climate diagnostics Surface Temperature (GSAT) MAGICCv7.5.3¦5.0th Percentile | billion US$2010/yr | Net GDP¦PPP¦median damage¦KW panel population-weighted GMT AR6 climate diagnostics Surface Temperature (GSAT) MAGICCv7.5.3¦5.0th Percentile |  |  | 2100 | 68992.2289
Downscaling[MESSAGEix-GLOBIOM 1.1-M-R12] | Current Policies | IND | Net GDP¦PPP¦median damage¦KW panel population-weighted GMT AR6 climate diagnostics Surface Temperature (GSAT) MAGICCv7.5.3¦50.0th Percentile | billion US$2010/yr | Net GDP¦PPP¦median damage¦KW panel population-weighted GMT AR6 climate diagnostics Surface Temperature (GSAT) MAGICCv7.5.3¦50.0th Percentile |  |  | 2020 | 7389.8774
Downscaling[MESSAGEix-GLOBIOM 1.1-M-R12] | Current Policies | IND | Net GDP¦PPP¦median damage¦KW panel population-weighted GMT AR6 climate diagnostics Surface Temperature (GSAT) MAGICCv7.5.3¦50.0th Percentile | billion US$2010/yr | Net GDP¦PPP¦median damage¦KW panel population-weighted GMT AR6 climate diagnostics Surface Temperature (GSAT) MAGICCv7.5.3¦50.0th Percentile |  |  | 2021 | 7864.2388
Downscaling[MESSAGEix-GLOBIOM 1.1-M-R12] | Current Policies | IND | Net GDP¦PPP¦median damage¦KW panel population-weighted GMT AR6 climate diagnostics Surface Temperature (GSAT) MAGICCv7.5.3¦50.0th Percentile | billion US$2010/yr | Net GDP¦PPP¦median damage¦KW panel population-weighted GMT AR6 climate diagnostics Surface Temperature (GSAT) MAGICCv7.5.3¦50.0th Percentile |  |  | 2022 | 8430.0813
Downscaling[MESSAGEix-GLOBIOM 1.1-M-R12] | Current Policies | IND | Net GDP¦PPP¦median damage¦KW panel population-weighted GMT AR6 climate diagnostics Surface Temperature (GSAT) MAGICCv7.5.3¦50.0th Percentile | billion US$2010/yr | Net GDP¦PPP¦median damage¦KW panel population-weighted GMT AR6 climate diagnostics Surface Temperature (GSAT) MAGICCv7.5.3¦50.0th Percentile |  |  | 2023 | 9050.7911
Downscaling[MESSAGEix-GLOBIOM 1.1-M-R12] | Current Policies | IND | Net GDP¦PPP¦median damage¦KW panel population-weighted GMT AR6 climate diagnostics Surface Temperature (GSAT) MAGICCv7.5.3¦50.0th Percentile | billion US$2010/yr | Net GDP¦PPP¦median damage¦KW panel population-weighted GMT AR6 climate diagnostics Surface Temperature (GSAT) MAGICCv7.5.3¦50.0th Percentile |  |  | 2024 | 9689.1909
Downscaling[MESSAGEix-GLOBIOM 1.1-M-R12] | Current Policies | IND | Net GDP¦PPP¦median damage¦KW panel population-weighted GMT AR6 climate diagnostics Surface Temperature (GSAT) MAGICCv7.5.3¦50.0th Percentile | billion US$2010/yr | Net GDP¦PPP¦median damage¦KW panel population-weighted GMT AR6 climate diagnostics Surface Temperature (GSAT) MAGICCv7.5.3¦50.0th Percentile |  |  | 2025 | 10308.4266
Downscaling[MESSAGEix-GLOBIOM 1.1-M-R12] | Current Policies | IND | Net GDP¦PPP¦median damage¦KW panel population-weighted GMT AR6 climate diagnostics Surface Temperature (GSAT) MAGICCv7.5.3¦50.0th Percentile | billion US$2010/yr | Net GDP¦PPP¦median damage¦KW panel population-weighted GMT AR6 climate diagnostics Surface Temperature (GSAT) MAGICCv7.5.3¦50.0th Percentile |  |  | 2026 | 10881.4992
Downscaling[MESSAGEix-GLOBIOM 1.1-M-R12] | Current Policies | IND | Net GDP¦PPP¦median damage¦KW panel population-weighted GMT AR6 climate diagnostics Surface Temperature (GSAT) MAGICCv7.5.3¦50.0th Percentile | billion US$2010/yr | Net GDP¦PPP¦median damage¦KW panel population-weighted GMT AR6 climate diagnostics Surface Temperature (GSAT) MAGICCv7.5.3¦50.0th Percentile |  |  | 2027 | 11414.452
Downscaling[MESSAGEix-GLOBIOM 1.1-M-R12] | Current Policies | IND | Net GDP¦PPP¦median damage¦KW panel population-weighted GMT AR6 climate diagnostics Surface Temperature (GSAT) MAGICCv7.5.3¦50.0th Percentile | billion US$2010/yr | Net GDP¦PPP¦median damage¦KW panel population-weighted GMT AR6 climate diagnostics Surface Temperature (GSAT) MAGICCv7.5.3¦50.0th Percentile |  |  | 2028 | 11918.9009
Downscaling[MESSAGEix-GLOBIOM 1.1-M-R12] | Current Policies | IND | Net GDP¦PPP¦median damage¦KW panel population-weighted GMT AR6 climate diagnostics Surface Temperature (GSAT) MAGICCv7.5.3¦50.0th Percentile | billion US$2010/yr | Net GDP¦PPP¦median damage¦KW panel population-weighted GMT AR6 climate diagnostics Surface Temperature (GSAT) MAGICCv7.5.3¦50.0th Percentile |  |  | 2029 | 12410.6868
Downscaling[MESSAGEix-GLOBIOM 1.1-M-R12] | Current Policies | IND | Net GDP¦PPP¦median damage¦KW panel population-weighted GMT AR6 climate diagnostics Surface Temperature (GSAT) MAGICCv7.5.3¦50.0th Percentile | billion US$2010/yr | Net GDP¦PPP¦median damage¦KW panel population-weighted GMT AR6 climate diagnostics Surface Temperature (GSAT) MAGICCv7.5.3¦50.0th Percentile |  |  | 2030 | 12906.5712
Downscaling[MESSAGEix-GLOBIOM 1.1-M-R12] | Current Policies | IND | Net GDP¦PPP¦median damage¦KW panel population-weighted GMT AR6 climate diagnostics Surface Temperature (GSAT) MAGICCv7.5.3¦50.0th Percentile | billion US$2010/yr | Net GDP¦PPP¦median damage¦KW panel population-weighted GMT AR6 climate diagnostics Surface Temperature (GSAT) MAGICCv7.5.3¦50.0th Percentile |  |  | 2031 | 13418.6392
Downscaling[MESSAGEix-GLOBIOM 1.1-M-R12] | Current Policies | IND | Net GDP¦PPP¦median damage¦KW panel population-weighted GMT AR6 climate diagnostics Surface Temperature (GSAT) MAGICCv7.5.3¦50.0th Percentile | billion US$2010/yr | Net GDP¦PPP¦median damage¦KW panel population-weighted GMT AR6 climate diagnostics Surface Temperature (GSAT) MAGICCv7.5.3¦50.0th Percentile |  |  | 2032 | 13946.5484
Downscaling[MESSAGEix-GLOBIOM 1.1-M-R12] | Current Policies | IND | Net GDP¦PPP¦median damage¦KW panel population-weighted GMT AR6 climate diagnostics Surface Temperature (GSAT) MAGICCv7.5.3¦50.0th Percentile | billion US$2010/yr | Net GDP¦PPP¦median damage¦KW panel population-weighted GMT AR6 climate diagnostics Surface Temperature (GSAT) MAGICCv7.5.3¦50.0th Percentile |  |  | 2033 | 14487.1214
Downscaling[MESSAGEix-GLOBIOM 1.1-M-R12] | Current Policies | IND | Net GDP¦PPP¦median damage¦KW panel population-weighted GMT AR6 climate diagnostics Surface Temperature (GSAT) MAGICCv7.5.3¦50.0th Percentile | billion US$2010/yr | Net GDP¦PPP¦median damage¦KW panel population-weighted GMT AR6 climate diagnostics Surface Temperature (GSAT) MAGICCv7.5.3¦50.0th Percentile |  |  | 2034 | 15037.8803
Downscaling[MESSAGEix-GLOBIOM 1.1-M-R12] | Current Policies | IND | Net GDP¦PPP¦median damage¦KW panel population-weighted GMT AR6 climate diagnostics Surface Temperature (GSAT) MAGICCv7.5.3¦50.0th Percentile | billion US$2010/yr | Net GDP¦PPP¦median damage¦KW panel population-weighted GMT AR6 climate diagnostics Surface Temperature (GSAT) MAGICCv7.5.3¦50.0th Percentile |  |  | 2035 | 15598.2332
Downscaling[MESSAGEix-GLOBIOM 1.1-M-R12] | Current Policies | IND | Net GDP¦PPP¦median damage¦KW panel population-weighted GMT AR6 climate diagnostics Surface Temperature (GSAT) MAGICCv7.5.3¦50.0th Percentile | billion US$2010/yr | Net GDP¦PPP¦median damage¦KW panel population-weighted GMT AR6 climate diagnostics Surface Temperature (GSAT) MAGICCv7.5.3¦50.0th Percentile |  |  | 2036 | 16167.9802
Downscaling[MESSAGEix-GLOBIOM 1.1-M-R12] | Current Policies | IND | Net GDP¦PPP¦median damage¦KW panel population-weighted GMT AR6 climate diagnostics Surface Temperature (GSAT) MAGICCv7.5.3¦50.0th Percentile | billion US$2010/yr | Net GDP¦PPP¦median damage¦KW panel population-weighted GMT AR6 climate diagnostics Surface Temperature (GSAT) MAGICCv7.5.3¦50.0th Percentile |  |  | 2037 | 16749.6966
Downscaling[MESSAGEix-GLOBIOM 1.1-M-R12] | Current Policies | IND | Net GDP¦PPP¦median damage¦KW panel population-weighted GMT AR6 climate diagnostics Surface Temperature (GSAT) MAGICCv7.5.3¦50.0th Percentile | billion US$2010/yr | Net GDP¦PPP¦median damage¦KW panel population-weighted GMT AR6 climate diagnostics Surface Temperature (GSAT) MAGICCv7.5.3¦50.0th Percentile |  |  | 2038 | 17342.5943
Downscaling[MESSAGEix-GLOBIOM 1.1-M-R12] | Current Policies | IND | Net GDP¦PPP¦median damage¦KW panel population-weighted GMT AR6 climate diagnostics Surface Temperature (GSAT) MAGICCv7.5.3¦50.0th Percentile | billion US$2010/yr | Net GDP¦PPP¦median damage¦KW panel population-weighted GMT AR6 climate diagnostics Surface Temperature (GSAT) MAGICCv7.5.3¦50.0th Percentile |  |  | 2039 | 17945.3329
Downscaling[MESSAGEix-GLOBIOM 1.1-M-R12] | Current Policies | IND | Net GDP¦PPP¦median damage¦KW panel population-weighted GMT AR6 climate diagnostics Surface Temperature (GSAT) MAGICCv7.5.3¦50.0th Percentile | billion US$2010/yr | Net GDP¦PPP¦median damage¦KW panel population-weighted GMT AR6 climate diagnostics Surface Temperature (GSAT) MAGICCv7.5.3¦50.0th Percentile |  |  | 2040 | 18559.7121
Downscaling[MESSAGEix-GLOBIOM 1.1-M-R12] | Current Policies | IND | Net GDP¦PPP¦median damage¦KW panel population-weighted GMT AR6 climate diagnostics Surface Temperature (GSAT) MAGICCv7.5.3¦50.0th Percentile | billion US$2010/yr | Net GDP¦PPP¦median damage¦KW panel population-weighted GMT AR6 climate diagnostics Surface Temperature (GSAT) MAGICCv7.5.3¦50.0th Percentile |  |  | 2041 | 19184.2692
Downscaling[MESSAGEix-GLOBIOM 1.1-M-R12] | Current Policies | IND | Net GDP¦PPP¦median damage¦KW panel population-weighted GMT AR6 climate diagnostics Surface Temperature (GSAT) MAGICCv7.5.3¦50.0th Percentile | billion US$2010/yr | Net GDP¦PPP¦median damage¦KW panel population-weighted GMT AR6 climate diagnostics Surface Temperature (GSAT) MAGICCv7.5.3¦50.0th Percentile |  |  | 2042 | 19819.9077
Downscaling[MESSAGEix-GLOBIOM 1.1-M-R12] | Current Policies | IND | Net GDP¦PPP¦median damage¦KW panel population-weighted GMT AR6 climate diagnostics Surface Temperature (GSAT) MAGICCv7.5.3¦50.0th Percentile | billion US$2010/yr | Net GDP¦PPP¦median damage¦KW panel population-weighted GMT AR6 climate diagnostics Surface Temperature (GSAT) MAGICCv7.5.3¦50.0th Percentile |  |  | 2043 | 20465.7199
Downscaling[MESSAGEix-GLOBIOM 1.1-M-R12] | Current Policies | IND | Net GDP¦PPP¦median damage¦KW panel population-weighted GMT AR6 climate diagnostics Surface Temperature (GSAT) MAGICCv7.5.3¦50.0th Percentile | billion US$2010/yr | Net GDP¦PPP¦median damage¦KW panel population-weighted GMT AR6 climate diagnostics Surface Temperature (GSAT) MAGICCv7.5.3¦50.0th Percentile |  |  | 2044 | 21116.9285
Downscaling[MESSAGEix-GLOBIOM 1.1-M-R12] | Current Policies | IND | Net GDP¦PPP¦median damage¦KW panel population-weighted GMT AR6 climate diagnostics Surface Temperature (GSAT) MAGICCv7.5.3¦50.0th Percentile | billion US$2010/yr | Net GDP¦PPP¦median damage¦KW panel population-weighted GMT AR6 climate diagnostics Surface Temperature (GSAT) MAGICCv7.5.3¦50.0th Percentile |  |  | 2045 | 21772.9026
Downscaling[MESSAGEix-GLOBIOM 1.1-M-R12] | Current Policies | IND | Net GDP¦PPP¦median damage¦KW panel population-weighted GMT AR6 climate diagnostics Surface Temperature (GSAT) MAGICCv7.5.3¦50.0th Percentile | billion US$2010/yr | Net GDP¦PPP¦median damage¦KW panel population-weighted GMT AR6 climate diagnostics Surface Temperature (GSAT) MAGICCv7.5.3¦50.0th Percentile |  |  | 2046 | 22435.3234
Downscaling[MESSAGEix-GLOBIOM 1.1-M-R12] | Current Policies | IND | Net GDP¦PPP¦median damage¦KW panel population-weighted GMT AR6 climate diagnostics Surface Temperature (GSAT) MAGICCv7.5.3¦50.0th Percentile | billion US$2010/yr | Net GDP¦PPP¦median damage¦KW panel population-weighted GMT AR6 climate diagnostics Surface Temperature (GSAT) MAGICCv7.5.3¦50.0th Percentile |  |  | 2047 | 23105.0286
Downscaling[MESSAGEix-GLOBIOM 1.1-M-R12] | Current Policies | IND | Net GDP¦PPP¦median damage¦KW panel population-weighted GMT AR6 climate diagnostics Surface Temperature (GSAT) MAGICCv7.5.3¦50.0th Percentile | billion US$2010/yr | Net GDP¦PPP¦median damage¦KW panel population-weighted GMT AR6 climate diagnostics Surface Temperature (GSAT) MAGICCv7.5.3¦50.0th Percentile |  |  | 2048 | 23784.003
Downscaling[MESSAGEix-GLOBIOM 1.1-M-R12] | Current Policies | IND | Net GDP¦PPP¦median damage¦KW panel population-weighted GMT AR6 climate diagnostics Surface Temperature (GSAT) MAGICCv7.5.3¦50.0th Percentile | billion US$2010/yr | Net GDP¦PPP¦median damage¦KW panel population-weighted GMT AR6 climate diagnostics Surface Temperature (GSAT) MAGICCv7.5.3¦50.0th Percentile |  |  | 2049 | 24475.7911
Downscaling[MESSAGEix-GLOBIOM 1.1-M-R12] | Current Policies | IND | Net GDP¦PPP¦median damage¦KW panel population-weighted GMT AR6 climate diagnostics Surface Temperature (GSAT) MAGICCv7.5.3¦50.0th Percentile | billion US$2010/yr | Net GDP¦PPP¦median damage¦KW panel population-weighted GMT AR6 climate diagnostics Surface Temperature (GSAT) MAGICCv7.5.3¦50.0th Percentile |  |  | 2050 | 25184.3472
Downscaling[MESSAGEix-GLOBIOM 1.1-M-R12] | Current Policies | IND | Net GDP¦PPP¦median damage¦KW panel population-weighted GMT AR6 climate diagnostics Surface Temperature (GSAT) MAGICCv7.5.3¦50.0th Percentile | billion US$2010/yr | Net GDP¦PPP¦median damage¦KW panel population-weighted GMT AR6 climate diagnostics Surface Temperature (GSAT) MAGICCv7.5.3¦50.0th Percentile |  |  | 2051 | 25904.4454
Downscaling[MESSAGEix-GLOBIOM 1.1-M-R12] | Current Policies | IND | Net GDP¦PPP¦median damage¦KW panel population-weighted GMT AR6 climate diagnostics Surface Temperature (GSAT) MAGICCv7.5.3¦50.0th Percentile | billion US$2010/yr | Net GDP¦PPP¦median damage¦KW panel population-weighted GMT AR6 climate diagnostics Surface Temperature (GSAT) MAGICCv7.5.3¦50.0th Percentile |  |  | 2052 | 26635.5704
Downscaling[MESSAGEix-GLOBIOM 1.1-M-R12] | Current Policies | IND | Net GDP¦PPP¦median damage¦KW panel population-weighted GMT AR6 climate diagnostics Surface Temperature (GSAT) MAGICCv7.5.3¦50.0th Percentile | billion US$2010/yr | Net GDP¦PPP¦median damage¦KW panel population-weighted GMT AR6 climate diagnostics Surface Temperature (GSAT) MAGICCv7.5.3¦50.0th Percentile |  |  | 2053 | 27380.1875
Downscaling[MESSAGEix-GLOBIOM 1.1-M-R12] | Current Policies | IND | Net GDP¦PPP¦median damage¦KW panel population-weighted GMT AR6 climate diagnostics Surface Temperature (GSAT) MAGICCv7.5.3¦50.0th Percentile | billion US$2010/yr | Net GDP¦PPP¦median damage¦KW panel population-weighted GMT AR6 climate diagnostics Surface Temperature (GSAT) MAGICCv7.5.3¦50.0th Percentile |  |  | 2054 | 28130.6787
Downscaling[MESSAGEix-GLOBIOM 1.1-M-R12] | Current Policies | IND | Net GDP¦PPP¦median damage¦KW panel population-weighted GMT AR6 climate diagnostics Surface Temperature (GSAT) MAGICCv7.5.3¦50.0th Percentile | billion US$2010/yr | Net GDP¦PPP¦median damage¦KW panel population-weighted GMT AR6 climate diagnostics Surface Temperature (GSAT) MAGICCv7.5.3¦50.0th Percentile |  |  | 2055 | 28885.0728
Downscaling[MESSAGEix-GLOBIOM 1.1-M-R12] | Current Policies | IND | Net GDP¦PPP¦median damage¦KW panel population-weighted GMT AR6 climate diagnostics Surface Temperature (GSAT) MAGICCv7.5.3¦50.0th Percentile | billion US$2010/yr | Net GDP¦PPP¦median damage¦KW panel population-weighted GMT AR6 climate diagnostics Surface Temperature (GSAT) MAGICCv7.5.3¦50.0th Percentile |  |  | 2056 | 29642.4493
Downscaling[MESSAGEix-GLOBIOM 1.1-M-R12] | Current Policies | IND | Net GDP¦PPP¦median damage¦KW panel population-weighted GMT AR6 climate diagnostics Surface Temperature (GSAT) MAGICCv7.5.3¦50.0th Percentile | billion US$2010/yr | Net GDP¦PPP¦median damage¦KW panel population-weighted GMT AR6 climate diagnostics Surface Temperature (GSAT) MAGICCv7.5.3¦50.0th Percentile |  |  | 2057 | 30407.5009
Downscaling[MESSAGEix-GLOBIOM 1.1-M-R12] | Current Policies | IND | Net GDP¦PPP¦median damage¦KW panel population-weighted GMT AR6 climate diagnostics Surface Temperature (GSAT) MAGICCv7.5.3¦50.0th Percentile | billion US$2010/yr | Net GDP¦PPP¦median damage¦KW panel population-weighted GMT AR6 climate diagnostics Surface Temperature (GSAT) MAGICCv7.5.3¦50.0th Percentile |  |  | 2058 | 31189.7557
Downscaling[MESSAGEix-GLOBIOM 1.1-M-R12] | Current Policies | IND | Net GDP¦PPP¦median damage¦KW panel population-weighted GMT AR6 climate diagnostics Surface Temperature (GSAT) MAGICCv7.5.3¦50.0th Percentile | billion US$2010/yr | Net GDP¦PPP¦median damage¦KW panel population-weighted GMT AR6 climate diagnostics Surface Temperature (GSAT) MAGICCv7.5.3¦50.0th Percentile |  |  | 2059 | 31991.4839
Downscaling[MESSAGEix-GLOBIOM 1.1-M-R12] | Current Policies | IND | Net GDP¦PPP¦median damage¦KW panel population-weighted GMT AR6 climate diagnostics Surface Temperature (GSAT) MAGICCv7.5.3¦50.0th Percentile | billion US$2010/yr | Net GDP¦PPP¦median damage¦KW panel population-weighted GMT AR6 climate diagnostics Surface Temperature (GSAT) MAGICCv7.5.3¦50.0th Percentile |  |  | 2060 | 32813.748
Downscaling[MESSAGEix-GLOBIOM 1.1-M-R12] | Current Policies | IND | Net GDP¦PPP¦median damage¦KW panel population-weighted GMT AR6 climate diagnostics Surface Temperature (GSAT) MAGICCv7.5.3¦50.0th Percentile | billion US$2010/yr | Net GDP¦PPP¦median damage¦KW panel population-weighted GMT AR6 climate diagnostics Surface Temperature (GSAT) MAGICCv7.5.3¦50.0th Percentile |  |  | 2061 | 33656.5457
Downscaling[MESSAGEix-GLOBIOM 1.1-M-R12] | Current Policies | IND | Net GDP¦PPP¦median damage¦KW panel population-weighted GMT AR6 climate diagnostics Surface Temperature (GSAT) MAGICCv7.5.3¦50.0th Percentile | billion US$2010/yr | Net GDP¦PPP¦median damage¦KW panel population-weighted GMT AR6 climate diagnostics Surface Temperature (GSAT) MAGICCv7.5.3¦50.0th Percentile |  |  | 2062 | 34521.4637
Downscaling[MESSAGEix-GLOBIOM 1.1-M-R12] | Current Policies | IND | Net GDP¦PPP¦median damage¦KW panel population-weighted GMT AR6 climate diagnostics Surface Temperature (GSAT) MAGICCv7.5.3¦50.0th Percentile | billion US$2010/yr | Net GDP¦PPP¦median damage¦KW panel population-weighted GMT AR6 climate diagnostics Surface Temperature (GSAT) MAGICCv7.5.3¦50.0th Percentile |  |  | 2063 | 35391.0693
Downscaling[MESSAGEix-GLOBIOM 1.1-M-R12] | Current Policies | IND | Net GDP¦PPP¦median damage¦KW panel population-weighted GMT AR6 climate diagnostics Surface Temperature (GSAT) MAGICCv7.5.3¦50.0th Percentile | billion US$2010/yr | Net GDP¦PPP¦median damage¦KW panel population-weighted GMT AR6 climate diagnostics Surface Temperature (GSAT) MAGICCv7.5.3¦50.0th Percentile |  |  | 2064 | 36247.8586
Downscaling[MESSAGEix-GLOBIOM 1.1-M-R12] | Current Policies | IND | Net GDP¦PPP¦median damage¦KW panel population-weighted GMT AR6 climate diagnostics Surface Temperature (GSAT) MAGICCv7.5.3¦50.0th Percentile | billion US$2010/yr | Net GDP¦PPP¦median damage¦KW panel population-weighted GMT AR6 climate diagnostics Surface Temperature (GSAT) MAGICCv7.5.3¦50.0th Percentile |  |  | 2065 | 37094.4322
Downscaling[MESSAGEix-GLOBIOM 1.1-M-R12] | Current Policies | IND | Net GDP¦PPP¦median damage¦KW panel population-weighted GMT AR6 climate diagnostics Surface Temperature (GSAT) MAGICCv7.5.3¦50.0th Percentile | billion US$2010/yr | Net GDP¦PPP¦median damage¦KW panel population-weighted GMT AR6 climate diagnostics Surface Temperature (GSAT) MAGICCv7.5.3¦50.0th Percentile |  |  | 2066 | 37926.955
Downscaling[MESSAGEix-GLOBIOM 1.1-M-R12] | Current Policies | IND | Net GDP¦PPP¦median damage¦KW panel population-weighted GMT AR6 climate diagnostics Surface Temperature (GSAT) MAGICCv7.5.3¦50.0th Percentile | billion US$2010/yr | Net GDP¦PPP¦median damage¦KW panel population-weighted GMT AR6 climate diagnostics Surface Temperature (GSAT) MAGICCv7.5.3¦50.0th Percentile |  |  | 2067 | 38747.2174
Downscaling[MESSAGEix-GLOBIOM 1.1-M-R12] | Current Policies | IND | Net GDP¦PPP¦median damage¦KW panel population-weighted GMT AR6 climate diagnostics Surface Temperature (GSAT) MAGICCv7.5.3¦50.0th Percentile | billion US$2010/yr | Net GDP¦PPP¦median damage¦KW panel population-weighted GMT AR6 climate diagnostics Surface Temperature (GSAT) MAGICCv7.5.3¦50.0th Percentile |  |  | 2068 | 39562.7386
Downscaling[MESSAGEix-GLOBIOM 1.1-M-R12] | Current Policies | IND | Net GDP¦PPP¦median damage¦KW panel population-weighted GMT AR6 climate diagnostics Surface Temperature (GSAT) MAGICCv7.5.3¦50.0th Percentile | billion US$2010/yr | Net GDP¦PPP¦median damage¦KW panel population-weighted GMT AR6 climate diagnostics Surface Temperature (GSAT) MAGICCv7.5.3¦50.0th Percentile |  |  | 2069 | 40381.6435
Downscaling[MESSAGEix-GLOBIOM 1.1-M-R12] | Current Policies | IND | Net GDP¦PPP¦median damage¦KW panel population-weighted GMT AR6 climate diagnostics Surface Temperature (GSAT) MAGICCv7.5.3¦50.0th Percentile | billion US$2010/yr | Net GDP¦PPP¦median damage¦KW panel population-weighted GMT AR6 climate diagnostics Surface Temperature (GSAT) MAGICCv7.5.3¦50.0th Percentile |  |  | 2070 | 41218.1039
Downscaling[MESSAGEix-GLOBIOM 1.1-M-R12] | Current Policies | IND | Net GDP¦PPP¦median damage¦KW panel population-weighted GMT AR6 climate diagnostics Surface Temperature (GSAT) MAGICCv7.5.3¦50.0th Percentile | billion US$2010/yr | Net GDP¦PPP¦median damage¦KW panel population-weighted GMT AR6 climate diagnostics Surface Temperature (GSAT) MAGICCv7.5.3¦50.0th Percentile |  |  | 2071 | 42081.5926
Downscaling[MESSAGEix-GLOBIOM 1.1-M-R12] | Current Policies | IND | Net GDP¦PPP¦median damage¦KW panel population-weighted GMT AR6 climate diagnostics Surface Temperature (GSAT) MAGICCv7.5.3¦50.0th Percentile | billion US$2010/yr | Net GDP¦PPP¦median damage¦KW panel population-weighted GMT AR6 climate diagnostics Surface Temperature (GSAT) MAGICCv7.5.3¦50.0th Percentile |  |  | 2072 | 42964.8762
Downscaling[MESSAGEix-GLOBIOM 1.1-M-R12] | Current Policies | IND | Net GDP¦PPP¦median damage¦KW panel population-weighted GMT AR6 climate diagnostics Surface Temperature (GSAT) MAGICCv7.5.3¦50.0th Percentile | billion US$2010/yr | Net GDP¦PPP¦median damage¦KW panel population-weighted GMT AR6 climate diagnostics Surface Temperature (GSAT) MAGICCv7.5.3¦50.0th Percentile |  |  | 2073 | 43855.4099
Downscaling[MESSAGEix-GLOBIOM 1.1-M-R12] | Current Policies | IND | Net GDP¦PPP¦median damage¦KW panel population-weighted GMT AR6 climate diagnostics Surface Temperature (GSAT) MAGICCv7.5.3¦50.0th Percentile | billion US$2010/yr | Net GDP¦PPP¦median damage¦KW panel population-weighted GMT AR6 climate diagnostics Surface Temperature (GSAT) MAGICCv7.5.3¦50.0th Percentile |  |  | 2074 | 44746.1927
Downscaling[MESSAGEix-GLOBIOM 1.1-M-R12] | Current Policies | IND | Net GDP¦PPP¦median damage¦KW panel population-weighted GMT AR6 climate diagnostics Surface Temperature (GSAT) MAGICCv7.5.3¦50.0th Percentile | billion US$2010/yr | Net GDP¦PPP¦median damage¦KW panel population-weighted GMT AR6 climate diagnostics Surface Temperature (GSAT) MAGICCv7.5.3¦50.0th Percentile |  |  | 2075 | 45628.3219
Downscaling[MESSAGEix-GLOBIOM 1.1-M-R12] | Current Policies | IND | Net GDP¦PPP¦median damage¦KW panel population-weighted GMT AR6 climate diagnostics Surface Temperature (GSAT) MAGICCv7.5.3¦50.0th Percentile | billion US$2010/yr | Net GDP¦PPP¦median damage¦KW panel population-weighted GMT AR6 climate diagnostics Surface Temperature (GSAT) MAGICCv7.5.3¦50.0th Percentile |  |  | 2076 | 46493.4788
Downscaling[MESSAGEix-GLOBIOM 1.1-M-R12] | Current Policies | IND | Net GDP¦PPP¦median damage¦KW panel population-weighted GMT AR6 climate diagnostics Surface Temperature (GSAT) MAGICCv7.5.3¦50.0th Percentile | billion US$2010/yr | Net GDP¦PPP¦median damage¦KW panel population-weighted GMT AR6 climate diagnostics Surface Temperature (GSAT) MAGICCv7.5.3¦50.0th Percentile |  |  | 2077 | 47349.3415
Downscaling[MESSAGEix-GLOBIOM 1.1-M-R12] | Current Policies | IND | Net GDP¦PPP¦median damage¦KW panel population-weighted GMT AR6 climate diagnostics Surface Temperature (GSAT) MAGICCv7.5.3¦50.0th Percentile | billion US$2010/yr | Net GDP¦PPP¦median damage¦KW panel population-weighted GMT AR6 climate diagnostics Surface Temperature (GSAT) MAGICCv7.5.3¦50.0th Percentile |  |  | 2078 | 48198.3759
Downscaling[MESSAGEix-GLOBIOM 1.1-M-R12] | Current Policies | IND | Net GDP¦PPP¦median damage¦KW panel population-weighted GMT AR6 climate diagnostics Surface Temperature (GSAT) MAGICCv7.5.3¦50.0th Percentile | billion US$2010/yr | Net GDP¦PPP¦median damage¦KW panel population-weighted GMT AR6 climate diagnostics Surface Temperature (GSAT) MAGICCv7.5.3¦50.0th Percentile |  |  | 2079 | 49044.2775
Downscaling[MESSAGEix-GLOBIOM 1.1-M-R12] | Current Policies | IND | Net GDP¦PPP¦median damage¦KW panel population-weighted GMT AR6 climate diagnostics Surface Temperature (GSAT) MAGICCv7.5.3¦50.0th Percentile | billion US$2010/yr | Net GDP¦PPP¦median damage¦KW panel population-weighted GMT AR6 climate diagnostics Surface Temperature (GSAT) MAGICCv7.5.3¦50.0th Percentile |  |  | 2080 | 49894.429
Downscaling[MESSAGEix-GLOBIOM 1.1-M-R12] | Current Policies | IND | Net GDP¦PPP¦median damage¦KW panel population-weighted GMT AR6 climate diagnostics Surface Temperature (GSAT) MAGICCv7.5.3¦50.0th Percentile | billion US$2010/yr | Net GDP¦PPP¦median damage¦KW panel population-weighted GMT AR6 climate diagnostics Surface Temperature (GSAT) MAGICCv7.5.3¦50.0th Percentile |  |  | 2081 | 50758.92
Downscaling[MESSAGEix-GLOBIOM 1.1-M-R12] | Current Policies | IND | Net GDP¦PPP¦median damage¦KW panel population-weighted GMT AR6 climate diagnostics Surface Temperature (GSAT) MAGICCv7.5.3¦50.0th Percentile | billion US$2010/yr | Net GDP¦PPP¦median damage¦KW panel population-weighted GMT AR6 climate diagnostics Surface Temperature (GSAT) MAGICCv7.5.3¦50.0th Percentile |  |  | 2082 | 51639.4667
Downscaling[MESSAGEix-GLOBIOM 1.1-M-R12] | Current Policies | IND | Net GDP¦PPP¦median damage¦KW panel population-weighted GMT AR6 climate diagnostics Surface Temperature (GSAT) MAGICCv7.5.3¦50.0th Percentile | billion US$2010/yr | Net GDP¦PPP¦median damage¦KW panel population-weighted GMT AR6 climate diagnostics Surface Temperature (GSAT) MAGICCv7.5.3¦50.0th Percentile |  |  | 2083 | 52528.6306
Downscaling[MESSAGEix-GLOBIOM 1.1-M-R12] | Current Policies | IND | Net GDP¦PPP¦median damage¦KW panel population-weighted GMT AR6 climate diagnostics Surface Temperature (GSAT) MAGICCv7.5.3¦50.0th Percentile | billion US$2010/yr | Net GDP¦PPP¦median damage¦KW panel population-weighted GMT AR6 climate diagnostics Surface Temperature (GSAT) MAGICCv7.5.3¦50.0th Percentile |  |  | 2084 | 53411.4676
Downscaling[MESSAGEix-GLOBIOM 1.1-M-R12] | Current Policies | IND | Net GDP¦PPP¦median damage¦KW panel population-weighted GMT AR6 climate diagnostics Surface Temperature (GSAT) MAGICCv7.5.3¦50.0th Percentile | billion US$2010/yr | Net GDP¦PPP¦median damage¦KW panel population-weighted GMT AR6 climate diagnostics Surface Temperature (GSAT) MAGICCv7.5.3¦50.0th Percentile |  |  | 2085 | 54298.3538
Downscaling[MESSAGEix-GLOBIOM 1.1-M-R12] | Current Policies | IND | Net GDP¦PPP¦median damage¦KW panel population-weighted GMT AR6 climate diagnostics Surface Temperature (GSAT) MAGICCv7.5.3¦50.0th Percentile | billion US$2010/yr | Net GDP¦PPP¦median damage¦KW panel population-weighted GMT AR6 climate diagnostics Surface Temperature (GSAT) MAGICCv7.5.3¦50.0th Percentile |  |  | 2086 | 55174.0208
Downscaling[MESSAGEix-GLOBIOM 1.1-M-R12] | Current Policies | IND | Net GDP¦PPP¦median damage¦KW panel population-weighted GMT AR6 climate diagnostics Surface Temperature (GSAT) MAGICCv7.5.3¦50.0th Percentile | billion US$2010/yr | Net GDP¦PPP¦median damage¦KW panel population-weighted GMT AR6 climate diagnostics Surface Temperature (GSAT) MAGICCv7.5.3¦50.0th Percentile |  |  | 2087 | 56031.8419
Downscaling[MESSAGEix-GLOBIOM 1.1-M-R12] | Current Policies | IND | Net GDP¦PPP¦median damage¦KW panel population-weighted GMT AR6 climate diagnostics Surface Temperature (GSAT) MAGICCv7.5.3¦50.0th Percentile | billion US$2010/yr | Net GDP¦PPP¦median damage¦KW panel population-weighted GMT AR6 climate diagnostics Surface Temperature (GSAT) MAGICCv7.5.3¦50.0th Percentile |  |  | 2088 | 56880.5165
Downscaling[MESSAGEix-GLOBIOM 1.1-M-R12] | Current Policies | IND | Net GDP¦PPP¦median damage¦KW panel population-weighted GMT AR6 climate diagnostics Surface Temperature (GSAT) MAGICCv7.5.3¦50.0th Percentile | billion US$2010/yr | Net GDP¦PPP¦median damage¦KW panel population-weighted GMT AR6 climate diagnostics Surface Temperature (GSAT) MAGICCv7.5.3¦50.0th Percentile |  |  | 2089 | 57721.8195
Downscaling[MESSAGEix-GLOBIOM 1.1-M-R12] | Current Policies | IND | Net GDP¦PPP¦median damage¦KW panel population-weighted GMT AR6 climate diagnostics Surface Temperature (GSAT) MAGICCv7.5.3¦50.0th Percentile | billion US$2010/yr | Net GDP¦PPP¦median damage¦KW panel population-weighted GMT AR6 climate diagnostics Surface Temperature (GSAT) MAGICCv7.5.3¦50.0th Percentile |  |  | 2090 | 58560.7867
Downscaling[MESSAGEix-GLOBIOM 1.1-M-R12] | Current Policies | IND | Net GDP¦PPP¦median damage¦KW panel population-weighted GMT AR6 climate diagnostics Surface Temperature (GSAT) MAGICCv7.5.3¦50.0th Percentile | billion US$2010/yr | Net GDP¦PPP¦median damage¦KW panel population-weighted GMT AR6 climate diagnostics Surface Temperature (GSAT) MAGICCv7.5.3¦50.0th Percentile |  |  | 2091 | 59403.5829
Downscaling[MESSAGEix-GLOBIOM 1.1-M-R12] | Current Policies | IND | Net GDP¦PPP¦median damage¦KW panel population-weighted GMT AR6 climate diagnostics Surface Temperature (GSAT) MAGICCv7.5.3¦50.0th Percentile | billion US$2010/yr | Net GDP¦PPP¦median damage¦KW panel population-weighted GMT AR6 climate diagnostics Surface Temperature (GSAT) MAGICCv7.5.3¦50.0th Percentile |  |  | 2092 | 60249.7661
Downscaling[MESSAGEix-GLOBIOM 1.1-M-R12] | Current Policies | IND | Net GDP¦PPP¦median damage¦KW panel population-weighted GMT AR6 climate diagnostics Surface Temperature (GSAT) MAGICCv7.5.3¦50.0th Percentile | billion US$2010/yr | Net GDP¦PPP¦median damage¦KW panel population-weighted GMT AR6 climate diagnostics Surface Temperature (GSAT) MAGICCv7.5.3¦50.0th Percentile |  |  | 2093 | 61096.6436
Downscaling[MESSAGEix-GLOBIOM 1.1-M-R12] | Current Policies | IND | Net GDP¦PPP¦median damage¦KW panel population-weighted GMT AR6 climate diagnostics Surface Temperature (GSAT) MAGICCv7.5.3¦50.0th Percentile | billion US$2010/yr | Net GDP¦PPP¦median damage¦KW panel population-weighted GMT AR6 climate diagnostics Surface Temperature (GSAT) MAGICCv7.5.3¦50.0th Percentile |  |  | 2094 | 61942.035
Downscaling[MESSAGEix-GLOBIOM 1.1-M-R12] | Current Policies | IND | Net GDP¦PPP¦median damage¦KW panel population-weighted GMT AR6 climate diagnostics Surface Temperature (GSAT) MAGICCv7.5.3¦50.0th Percentile | billion US$2010/yr | Net GDP¦PPP¦median damage¦KW panel population-weighted GMT AR6 climate diagnostics Surface Temperature (GSAT) MAGICCv7.5.3¦50.0th Percentile |  |  | 2095 | 62783.7624
Downscaling[MESSAGEix-GLOBIOM 1.1-M-R12] | Current Policies | IND | Net GDP¦PPP¦median damage¦KW panel population-weighted GMT AR6 climate diagnostics Surface Temperature (GSAT) MAGICCv7.5.3¦50.0th Percentile | billion US$2010/yr | Net GDP¦PPP¦median damage¦KW panel population-weighted GMT AR6 climate diagnostics Surface Temperature (GSAT) MAGICCv7.5.3¦50.0th Percentile |  |  | 2096 | 63619.6564
Downscaling[MESSAGEix-GLOBIOM 1.1-M-R12] | Current Policies | IND | Net GDP¦PPP¦median damage¦KW panel population-weighted GMT AR6 climate diagnostics Surface Temperature (GSAT) MAGICCv7.5.3¦50.0th Percentile | billion US$2010/yr | Net GDP¦PPP¦median damage¦KW panel population-weighted GMT AR6 climate diagnostics Surface Temperature (GSAT) MAGICCv7.5.3¦50.0th Percentile |  |  | 2097 | 64447.5566
Downscaling[MESSAGEix-GLOBIOM 1.1-M-R12] | Current Policies | IND | Net GDP¦PPP¦median damage¦KW panel population-weighted GMT AR6 climate diagnostics Surface Temperature (GSAT) MAGICCv7.5.3¦50.0th Percentile | billion US$2010/yr | Net GDP¦PPP¦median damage¦KW panel population-weighted GMT AR6 climate diagnostics Surface Temperature (GSAT) MAGICCv7.5.3¦50.0th Percentile |  |  | 2098 | 65265.3113
Downscaling[MESSAGEix-GLOBIOM 1.1-M-R12] | Current Policies | IND | Net GDP¦PPP¦median damage¦KW panel population-weighted GMT AR6 climate diagnostics Surface Temperature (GSAT) MAGICCv7.5.3¦50.0th Percentile | billion US$2010/yr | Net GDP¦PPP¦median damage¦KW panel population-weighted GMT AR6 climate diagnostics Surface Temperature (GSAT) MAGICCv7.5.3¦50.0th Percentile |  |  | 2099 | 66070.7776
Downscaling[MESSAGEix-GLOBIOM 1.1-M-R12] | Current Policies | IND | Net GDP¦PPP¦median damage¦KW panel population-weighted GMT AR6 climate diagnostics Surface Temperature (GSAT) MAGICCv7.5.3¦50.0th Percentile | billion US$2010/yr | Net GDP¦PPP¦median damage¦KW panel population-weighted GMT AR6 climate diagnostics Surface Temperature (GSAT) MAGICCv7.5.3¦50.0th Percentile |  |  | 2100 | 66861.8215
Downscaling[MESSAGEix-GLOBIOM 1.1-M-R12] | Current Policies | IND | Net GDP¦PPP¦median damage¦KW panel population-weighted GMT AR6 climate diagnostics Surface Temperature (GSAT) MAGICCv7.5.3¦95.0th Percentile | billion US$2010/yr | Net GDP¦PPP¦median damage¦KW panel population-weighted GMT AR6 climate diagnostics Surface Temperature (GSAT) MAGICCv7.5.3¦95.0th Percentile |  |  | 2020 | 7389.8774
Downscaling[MESSAGEix-GLOBIOM 1.1-M-R12] | Current Policies | IND | Net GDP¦PPP¦median damage¦KW panel population-weighted GMT AR6 climate diagnostics Surface Temperature (GSAT) MAGICCv7.5.3¦95.0th Percentile | billion US$2010/yr | Net GDP¦PPP¦median damage¦KW panel population-weighted GMT AR6 climate diagnostics Surface Temperature (GSAT) MAGICCv7.5.3¦95.0th Percentile |  |  | 2021 | 7863.3781
Downscaling[MESSAGEix-GLOBIOM 1.1-M-R12] | Current Policies | IND | Net GDP¦PPP¦median damage¦KW panel population-weighted GMT AR6 climate diagnostics Surface Temperature (GSAT) MAGICCv7.5.3¦95.0th Percentile | billion US$2010/yr | Net GDP¦PPP¦median damage¦KW panel population-weighted GMT AR6 climate diagnostics Surface Temperature (GSAT) MAGICCv7.5.3¦95.0th Percentile |  |  | 2022 | 8425.4828
Downscaling[MESSAGEix-GLOBIOM 1.1-M-R12] | Current Policies | IND | Net GDP¦PPP¦median damage¦KW panel population-weighted GMT AR6 climate diagnostics Surface Temperature (GSAT) MAGICCv7.5.3¦95.0th Percentile | billion US$2010/yr | Net GDP¦PPP¦median damage¦KW panel population-weighted GMT AR6 climate diagnostics Surface Temperature (GSAT) MAGICCv7.5.3¦95.0th Percentile |  |  | 2023 | 9037.5904
Downscaling[MESSAGEix-GLOBIOM 1.1-M-R12] | Current Policies | IND | Net GDP¦PPP¦median damage¦KW panel population-weighted GMT AR6 climate diagnostics Surface Temperature (GSAT) MAGICCv7.5.3¦95.0th Percentile | billion US$2010/yr | Net GDP¦PPP¦median damage¦KW panel population-weighted GMT AR6 climate diagnostics Surface Temperature (GSAT) MAGICCv7.5.3¦95.0th Percentile |  |  | 2024 | 9668.6573
Downscaling[MESSAGEix-GLOBIOM 1.1-M-R12] | Current Policies | IND | Net GDP¦PPP¦median damage¦KW panel population-weighted GMT AR6 climate diagnostics Surface Temperature (GSAT) MAGICCv7.5.3¦95.0th Percentile | billion US$2010/yr | Net GDP¦PPP¦median damage¦KW panel population-weighted GMT AR6 climate diagnostics Surface Temperature (GSAT) MAGICCv7.5.3¦95.0th Percentile |  |  | 2025 | 10282.4729
Downscaling[MESSAGEix-GLOBIOM 1.1-M-R12] | Current Policies | IND | Net GDP¦PPP¦median damage¦KW panel population-weighted GMT AR6 climate diagnostics Surface Temperature (GSAT) MAGICCv7.5.3¦95.0th Percentile | billion US$2010/yr | Net GDP¦PPP¦median damage¦KW panel population-weighted GMT AR6 climate diagnostics Surface Temperature (GSAT) MAGICCv7.5.3¦95.0th Percentile |  |  | 2026 | 10848.0246
Downscaling[MESSAGEix-GLOBIOM 1.1-M-R12] | Current Policies | IND | Net GDP¦PPP¦median damage¦KW panel population-weighted GMT AR6 climate diagnostics Surface Temperature (GSAT) MAGICCv7.5.3¦95.0th Percentile | billion US$2010/yr | Net GDP¦PPP¦median damage¦KW panel population-weighted GMT AR6 climate diagnostics Surface Temperature (GSAT) MAGICCv7.5.3¦95.0th Percentile |  |  | 2027 | 11371.3007
Downscaling[MESSAGEix-GLOBIOM 1.1-M-R12] | Current Policies | IND | Net GDP¦PPP¦median damage¦KW panel population-weighted GMT AR6 climate diagnostics Surface Temperature (GSAT) MAGICCv7.5.3¦95.0th Percentile | billion US$2010/yr | Net GDP¦PPP¦median damage¦KW panel population-weighted GMT AR6 climate diagnostics Surface Temperature (GSAT) MAGICCv7.5.3¦95.0th Percentile |  |  | 2028 | 11867.638
Downscaling[MESSAGEix-GLOBIOM 1.1-M-R12] | Current Policies | IND | Net GDP¦PPP¦median damage¦KW panel population-weighted GMT AR6 climate diagnostics Surface Temperature (GSAT) MAGICCv7.5.3¦95.0th Percentile | billion US$2010/yr | Net GDP¦PPP¦median damage¦KW panel population-weighted GMT AR6 climate diagnostics Surface Temperature (GSAT) MAGICCv7.5.3¦95.0th Percentile |  |  | 2029 | 12354.1003
Downscaling[MESSAGEix-GLOBIOM 1.1-M-R12] | Current Policies | IND | Net GDP¦PPP¦median damage¦KW panel population-weighted GMT AR6 climate diagnostics Surface Temperature (GSAT) MAGICCv7.5.3¦95.0th Percentile | billion US$2010/yr | Net GDP¦PPP¦median damage¦KW panel population-weighted GMT AR6 climate diagnostics Surface Temperature (GSAT) MAGICCv7.5.3¦95.0th Percentile |  |  | 2030 | 12840.8943
Downscaling[MESSAGEix-GLOBIOM 1.1-M-R12] | Current Policies | IND | Net GDP¦PPP¦median damage¦KW panel population-weighted GMT AR6 climate diagnostics Surface Temperature (GSAT) MAGICCv7.5.3¦95.0th Percentile | billion US$2010/yr | Net GDP¦PPP¦median damage¦KW panel population-weighted GMT AR6 climate diagnostics Surface Temperature (GSAT) MAGICCv7.5.3¦95.0th Percentile |  |  | 2031 | 13340.4942
Downscaling[MESSAGEix-GLOBIOM 1.1-M-R12] | Current Policies | IND | Net GDP¦PPP¦median damage¦KW panel population-weighted GMT AR6 climate diagnostics Surface Temperature (GSAT) MAGICCv7.5.3¦95.0th Percentile | billion US$2010/yr | Net GDP¦PPP¦median damage¦KW panel population-weighted GMT AR6 climate diagnostics Surface Temperature (GSAT) MAGICCv7.5.3¦95.0th Percentile |  |  | 2032 | 13856.6816
Downscaling[MESSAGEix-GLOBIOM 1.1-M-R12] | Current Policies | IND | Net GDP¦PPP¦median damage¦KW panel population-weighted GMT AR6 climate diagnostics Surface Temperature (GSAT) MAGICCv7.5.3¦95.0th Percentile | billion US$2010/yr | Net GDP¦PPP¦median damage¦KW panel population-weighted GMT AR6 climate diagnostics Surface Temperature (GSAT) MAGICCv7.5.3¦95.0th Percentile |  |  | 2033 | 14386.9215
Downscaling[MESSAGEix-GLOBIOM 1.1-M-R12] | Current Policies | IND | Net GDP¦PPP¦median damage¦KW panel population-weighted GMT AR6 climate diagnostics Surface Temperature (GSAT) MAGICCv7.5.3¦95.0th Percentile | billion US$2010/yr | Net GDP¦PPP¦median damage¦KW panel population-weighted GMT AR6 climate diagnostics Surface Temperature (GSAT) MAGICCv7.5.3¦95.0th Percentile |  |  | 2034 | 14926.5448
Downscaling[MESSAGEix-GLOBIOM 1.1-M-R12] | Current Policies | IND | Net GDP¦PPP¦median damage¦KW panel population-weighted GMT AR6 climate diagnostics Surface Temperature (GSAT) MAGICCv7.5.3¦95.0th Percentile | billion US$2010/yr | Net GDP¦PPP¦median damage¦KW panel population-weighted GMT AR6 climate diagnostics Surface Temperature (GSAT) MAGICCv7.5.3¦95.0th Percentile |  |  | 2035 | 15473.7061
Downscaling[MESSAGEix-GLOBIOM 1.1-M-R12] | Current Policies | IND | Net GDP¦PPP¦median damage¦KW panel population-weighted GMT AR6 climate diagnostics Surface Temperature (GSAT) MAGICCv7.5.3¦95.0th Percentile | billion US$2010/yr | Net GDP¦PPP¦median damage¦KW panel population-weighted GMT AR6 climate diagnostics Surface Temperature (GSAT) MAGICCv7.5.3¦95.0th Percentile |  |  | 2036 | 16028.1328
Downscaling[MESSAGEix-GLOBIOM 1.1-M-R12] | Current Policies | IND | Net GDP¦PPP¦median damage¦KW panel population-weighted GMT AR6 climate diagnostics Surface Temperature (GSAT) MAGICCv7.5.3¦95.0th Percentile | billion US$2010/yr | Net GDP¦PPP¦median damage¦KW panel population-weighted GMT AR6 climate diagnostics Surface Temperature (GSAT) MAGICCv7.5.3¦95.0th Percentile |  |  | 2037 | 16590.869
Downscaling[MESSAGEix-GLOBIOM 1.1-M-R12] | Current Policies | IND | Net GDP¦PPP¦median damage¦KW panel population-weighted GMT AR6 climate diagnostics Surface Temperature (GSAT) MAGICCv7.5.3¦95.0th Percentile | billion US$2010/yr | Net GDP¦PPP¦median damage¦KW panel population-weighted GMT AR6 climate diagnostics Surface Temperature (GSAT) MAGICCv7.5.3¦95.0th Percentile |  |  | 2038 | 17164.181
Downscaling[MESSAGEix-GLOBIOM 1.1-M-R12] | Current Policies | IND | Net GDP¦PPP¦median damage¦KW panel population-weighted GMT AR6 climate diagnostics Surface Temperature (GSAT) MAGICCv7.5.3¦95.0th Percentile | billion US$2010/yr | Net GDP¦PPP¦median damage¦KW panel population-weighted GMT AR6 climate diagnostics Surface Temperature (GSAT) MAGICCv7.5.3¦95.0th Percentile |  |  | 2039 | 17745.9098
Downscaling[MESSAGEix-GLOBIOM 1.1-M-R12] | Current Policies | IND | Net GDP¦PPP¦median damage¦KW panel population-weighted GMT AR6 climate diagnostics Surface Temperature (GSAT) MAGICCv7.5.3¦95.0th Percentile | billion US$2010/yr | Net GDP¦PPP¦median damage¦KW panel population-weighted GMT AR6 climate diagnostics Surface Temperature (GSAT) MAGICCv7.5.3¦95.0th Percentile |  |  | 2040 | 18337.4246
Downscaling[MESSAGEix-GLOBIOM 1.1-M-R12] | Current Policies | IND | Net GDP¦PPP¦median damage¦KW panel population-weighted GMT AR6 climate diagnostics Surface Temperature (GSAT) MAGICCv7.5.3¦95.0th Percentile | billion US$2010/yr | Net GDP¦PPP¦median damage¦KW panel population-weighted GMT AR6 climate diagnostics Surface Temperature (GSAT) MAGICCv7.5.3¦95.0th Percentile |  |  | 2041 | 18940.4898
Downscaling[MESSAGEix-GLOBIOM 1.1-M-R12] | Current Policies | IND | Net GDP¦PPP¦median damage¦KW panel population-weighted GMT AR6 climate diagnostics Surface Temperature (GSAT) MAGICCv7.5.3¦95.0th Percentile | billion US$2010/yr | Net GDP¦PPP¦median damage¦KW panel population-weighted GMT AR6 climate diagnostics Surface Temperature (GSAT) MAGICCv7.5.3¦95.0th Percentile |  |  | 2042 | 19553.7652
Downscaling[MESSAGEix-GLOBIOM 1.1-M-R12] | Current Policies | IND | Net GDP¦PPP¦median damage¦KW panel population-weighted GMT AR6 climate diagnostics Surface Temperature (GSAT) MAGICCv7.5.3¦95.0th Percentile | billion US$2010/yr | Net GDP¦PPP¦median damage¦KW panel population-weighted GMT AR6 climate diagnostics Surface Temperature (GSAT) MAGICCv7.5.3¦95.0th Percentile |  |  | 2043 | 20176.552
Downscaling[MESSAGEix-GLOBIOM 1.1-M-R12] | Current Policies | IND | Net GDP¦PPP¦median damage¦KW panel population-weighted GMT AR6 climate diagnostics Surface Temperature (GSAT) MAGICCv7.5.3¦95.0th Percentile | billion US$2010/yr | Net GDP¦PPP¦median damage¦KW panel population-weighted GMT AR6 climate diagnostics Surface Temperature (GSAT) MAGICCv7.5.3¦95.0th Percentile |  |  | 2044 | 20807.0261
Downscaling[MESSAGEix-GLOBIOM 1.1-M-R12] | Current Policies | IND | Net GDP¦PPP¦median damage¦KW panel population-weighted GMT AR6 climate diagnostics Surface Temperature (GSAT) MAGICCv7.5.3¦95.0th Percentile | billion US$2010/yr | Net GDP¦PPP¦median damage¦KW panel population-weighted GMT AR6 climate diagnostics Surface Temperature (GSAT) MAGICCv7.5.3¦95.0th Percentile |  |  | 2045 | 21438.2727
Downscaling[MESSAGEix-GLOBIOM 1.1-M-R12] | Current Policies | IND | Net GDP¦PPP¦median damage¦KW panel population-weighted GMT AR6 climate diagnostics Surface Temperature (GSAT) MAGICCv7.5.3¦95.0th Percentile | billion US$2010/yr | Net GDP¦PPP¦median damage¦KW panel population-weighted GMT AR6 climate diagnostics Surface Temperature (GSAT) MAGICCv7.5.3¦95.0th Percentile |  |  | 2046 | 22074.8375
Downscaling[MESSAGEix-GLOBIOM 1.1-M-R12] | Current Policies | IND | Net GDP¦PPP¦median damage¦KW panel population-weighted GMT AR6 climate diagnostics Surface Temperature (GSAT) MAGICCv7.5.3¦95.0th Percentile | billion US$2010/yr | Net GDP¦PPP¦median damage¦KW panel population-weighted GMT AR6 climate diagnostics Surface Temperature (GSAT) MAGICCv7.5.3¦95.0th Percentile |  |  | 2047 | 22720.5473
Downscaling[MESSAGEix-GLOBIOM 1.1-M-R12] | Current Policies | IND | Net GDP¦PPP¦median damage¦KW panel population-weighted GMT AR6 climate diagnostics Surface Temperature (GSAT) MAGICCv7.5.3¦95.0th Percentile | billion US$2010/yr | Net GDP¦PPP¦median damage¦KW panel population-weighted GMT AR6 climate diagnostics Surface Temperature (GSAT) MAGICCv7.5.3¦95.0th Percentile |  |  | 2048 | 23374.649
Downscaling[MESSAGEix-GLOBIOM 1.1-M-R12] | Current Policies | IND | Net GDP¦PPP¦median damage¦KW panel population-weighted GMT AR6 climate diagnostics Surface Temperature (GSAT) MAGICCv7.5.3¦95.0th Percentile | billion US$2010/yr | Net GDP¦PPP¦median damage¦KW panel population-weighted GMT AR6 climate diagnostics Surface Temperature (GSAT) MAGICCv7.5.3¦95.0th Percentile |  |  | 2049 | 24040.7448
Downscaling[MESSAGEix-GLOBIOM 1.1-M-R12] | Current Policies | IND | Net GDP¦PPP¦median damage¦KW panel population-weighted GMT AR6 climate diagnostics Surface Temperature (GSAT) MAGICCv7.5.3¦95.0th Percentile | billion US$2010/yr | Net GDP¦PPP¦median damage¦KW panel population-weighted GMT AR6 climate diagnostics Surface Temperature (GSAT) MAGICCv7.5.3¦95.0th Percentile |  |  | 2050 | 24715.3393
Downscaling[MESSAGEix-GLOBIOM 1.1-M-R12] | Current Policies | IND | Net GDP¦PPP¦median damage¦KW panel population-weighted GMT AR6 climate diagnostics Surface Temperature (GSAT) MAGICCv7.5.3¦95.0th Percentile | billion US$2010/yr | Net GDP¦PPP¦median damage¦KW panel population-weighted GMT AR6 climate diagnostics Surface Temperature (GSAT) MAGICCv7.5.3¦95.0th Percentile |  |  | 2051 | 25408.46
Downscaling[MESSAGEix-GLOBIOM 1.1-M-R12] | Current Policies | IND | Net GDP¦PPP¦median damage¦KW panel population-weighted GMT AR6 climate diagnostics Surface Temperature (GSAT) MAGICCv7.5.3¦95.0th Percentile | billion US$2010/yr | Net GDP¦PPP¦median damage¦KW panel population-weighted GMT AR6 climate diagnostics Surface Temperature (GSAT) MAGICCv7.5.3¦95.0th Percentile |  |  | 2052 | 26117.5137
Downscaling[MESSAGEix-GLOBIOM 1.1-M-R12] | Current Policies | IND | Net GDP¦PPP¦median damage¦KW panel population-weighted GMT AR6 climate diagnostics Surface Temperature (GSAT) MAGICCv7.5.3¦95.0th Percentile | billion US$2010/yr | Net GDP¦PPP¦median damage¦KW panel population-weighted GMT AR6 climate diagnostics Surface Temperature (GSAT) MAGICCv7.5.3¦95.0th Percentile |  |  | 2053 | 26831.049
Downscaling[MESSAGEix-GLOBIOM 1.1-M-R12] | Current Policies | IND | Net GDP¦PPP¦median damage¦KW panel population-weighted GMT AR6 climate diagnostics Surface Temperature (GSAT) MAGICCv7.5.3¦95.0th Percentile | billion US$2010/yr | Net GDP¦PPP¦median damage¦KW panel population-weighted GMT AR6 climate diagnostics Surface Temperature (GSAT) MAGICCv7.5.3¦95.0th Percentile |  |  | 2054 | 27551.5488
Downscaling[MESSAGEix-GLOBIOM 1.1-M-R12] | Current Policies | IND | Net GDP¦PPP¦median damage¦KW panel population-weighted GMT AR6 climate diagnostics Surface Temperature (GSAT) MAGICCv7.5.3¦95.0th Percentile | billion US$2010/yr | Net GDP¦PPP¦median damage¦KW panel population-weighted GMT AR6 climate diagnostics Surface Temperature (GSAT) MAGICCv7.5.3¦95.0th Percentile |  |  | 2055 | 28279.7524
Downscaling[MESSAGEix-GLOBIOM 1.1-M-R12] | Current Policies | IND | Net GDP¦PPP¦median damage¦KW panel population-weighted GMT AR6 climate diagnostics Surface Temperature (GSAT) MAGICCv7.5.3¦95.0th Percentile | billion US$2010/yr | Net GDP¦PPP¦median damage¦KW panel population-weighted GMT AR6 climate diagnostics Surface Temperature (GSAT) MAGICCv7.5.3¦95.0th Percentile |  |  | 2056 | 29004.4399
Downscaling[MESSAGEix-GLOBIOM 1.1-M-R12] | Current Policies | IND | Net GDP¦PPP¦median damage¦KW panel population-weighted GMT AR6 climate diagnostics Surface Temperature (GSAT) MAGICCv7.5.3¦95.0th Percentile | billion US$2010/yr | Net GDP¦PPP¦median damage¦KW panel population-weighted GMT AR6 climate diagnostics Surface Temperature (GSAT) MAGICCv7.5.3¦95.0th Percentile |  |  | 2057 | 29735.5368
Downscaling[MESSAGEix-GLOBIOM 1.1-M-R12] | Current Policies | IND | Net GDP¦PPP¦median damage¦KW panel population-weighted GMT AR6 climate diagnostics Surface Temperature (GSAT) MAGICCv7.5.3¦95.0th Percentile | billion US$2010/yr | Net GDP¦PPP¦median damage¦KW panel population-weighted GMT AR6 climate diagnostics Surface Temperature (GSAT) MAGICCv7.5.3¦95.0th Percentile |  |  | 2058 | 30484.9854
Downscaling[MESSAGEix-GLOBIOM 1.1-M-R12] | Current Policies | IND | Net GDP¦PPP¦median damage¦KW panel population-weighted GMT AR6 climate diagnostics Surface Temperature (GSAT) MAGICCv7.5.3¦95.0th Percentile | billion US$2010/yr | Net GDP¦PPP¦median damage¦KW panel population-weighted GMT AR6 climate diagnostics Surface Temperature (GSAT) MAGICCv7.5.3¦95.0th Percentile |  |  | 2059 | 31249.9545
Downscaling[MESSAGEix-GLOBIOM 1.1-M-R12] | Current Policies | IND | Net GDP¦PPP¦median damage¦KW panel population-weighted GMT AR6 climate diagnostics Surface Temperature (GSAT) MAGICCv7.5.3¦95.0th Percentile | billion US$2010/yr | Net GDP¦PPP¦median damage¦KW panel population-weighted GMT AR6 climate diagnostics Surface Temperature (GSAT) MAGICCv7.5.3¦95.0th Percentile |  |  | 2060 | 32038.2157
Downscaling[MESSAGEix-GLOBIOM 1.1-M-R12] | Current Policies | IND | Net GDP¦PPP¦median damage¦KW panel population-weighted GMT AR6 climate diagnostics Surface Temperature (GSAT) MAGICCv7.5.3¦95.0th Percentile | billion US$2010/yr | Net GDP¦PPP¦median damage¦KW panel population-weighted GMT AR6 climate diagnostics Surface Temperature (GSAT) MAGICCv7.5.3¦95.0th Percentile |  |  | 2061 | 32857.017
Downscaling[MESSAGEix-GLOBIOM 1.1-M-R12] | Current Policies | IND | Net GDP¦PPP¦median damage¦KW panel population-weighted GMT AR6 climate diagnostics Surface Temperature (GSAT) MAGICCv7.5.3¦95.0th Percentile | billion US$2010/yr | Net GDP¦PPP¦median damage¦KW panel population-weighted GMT AR6 climate diagnostics Surface Temperature (GSAT) MAGICCv7.5.3¦95.0th Percentile |  |  | 2062 | 33690.828
Downscaling[MESSAGEix-GLOBIOM 1.1-M-R12] | Current Policies | IND | Net GDP¦PPP¦median damage¦KW panel population-weighted GMT AR6 climate diagnostics Surface Temperature (GSAT) MAGICCv7.5.3¦95.0th Percentile | billion US$2010/yr | Net GDP¦PPP¦median damage¦KW panel population-weighted GMT AR6 climate diagnostics Surface Temperature (GSAT) MAGICCv7.5.3¦95.0th Percentile |  |  | 2063 | 34523.8899
Downscaling[MESSAGEix-GLOBIOM 1.1-M-R12] | Current Policies | IND | Net GDP¦PPP¦median damage¦KW panel population-weighted GMT AR6 climate diagnostics Surface Temperature (GSAT) MAGICCv7.5.3¦95.0th Percentile | billion US$2010/yr | Net GDP¦PPP¦median damage¦KW panel population-weighted GMT AR6 climate diagnostics Surface Temperature (GSAT) MAGICCv7.5.3¦95.0th Percentile |  |  | 2064 | 35350.1905
Downscaling[MESSAGEix-GLOBIOM 1.1-M-R12] | Current Policies | IND | Net GDP¦PPP¦median damage¦KW panel population-weighted GMT AR6 climate diagnostics Surface Temperature (GSAT) MAGICCv7.5.3¦95.0th Percentile | billion US$2010/yr | Net GDP¦PPP¦median damage¦KW panel population-weighted GMT AR6 climate diagnostics Surface Temperature (GSAT) MAGICCv7.5.3¦95.0th Percentile |  |  | 2065 | 36158.6257
Downscaling[MESSAGEix-GLOBIOM 1.1-M-R12] | Current Policies | IND | Net GDP¦PPP¦median damage¦KW panel population-weighted GMT AR6 climate diagnostics Surface Temperature (GSAT) MAGICCv7.5.3¦95.0th Percentile | billion US$2010/yr | Net GDP¦PPP¦median damage¦KW panel population-weighted GMT AR6 climate diagnostics Surface Temperature (GSAT) MAGICCv7.5.3¦95.0th Percentile |  |  | 2066 | 36946.0496
Downscaling[MESSAGEix-GLOBIOM 1.1-M-R12] | Current Policies | IND | Net GDP¦PPP¦median damage¦KW panel population-weighted GMT AR6 climate diagnostics Surface Temperature (GSAT) MAGICCv7.5.3¦95.0th Percentile | billion US$2010/yr | Net GDP¦PPP¦median damage¦KW panel population-weighted GMT AR6 climate diagnostics Surface Temperature (GSAT) MAGICCv7.5.3¦95.0th Percentile |  |  | 2067 | 37715.3156
Downscaling[MESSAGEix-GLOBIOM 1.1-M-R12] | Current Policies | IND | Net GDP¦PPP¦median damage¦KW panel population-weighted GMT AR6 climate diagnostics Surface Temperature (GSAT) MAGICCv7.5.3¦95.0th Percentile | billion US$2010/yr | Net GDP¦PPP¦median damage¦KW panel population-weighted GMT AR6 climate diagnostics Surface Temperature (GSAT) MAGICCv7.5.3¦95.0th Percentile |  |  | 2068 | 38477.5744
Downscaling[MESSAGEix-GLOBIOM 1.1-M-R12] | Current Policies | IND | Net GDP¦PPP¦median damage¦KW panel population-weighted GMT AR6 climate diagnostics Surface Temperature (GSAT) MAGICCv7.5.3¦95.0th Percentile | billion US$2010/yr | Net GDP¦PPP¦median damage¦KW panel population-weighted GMT AR6 climate diagnostics Surface Temperature (GSAT) MAGICCv7.5.3¦95.0th Percentile |  |  | 2069 | 39248.4603
Downscaling[MESSAGEix-GLOBIOM 1.1-M-R12] | Current Policies | IND | Net GDP¦PPP¦median damage¦KW panel population-weighted GMT AR6 climate diagnostics Surface Temperature (GSAT) MAGICCv7.5.3¦95.0th Percentile | billion US$2010/yr | Net GDP¦PPP¦median damage¦KW panel population-weighted GMT AR6 climate diagnostics Surface Temperature (GSAT) MAGICCv7.5.3¦95.0th Percentile |  |  | 2070 | 40038.8994
Downscaling[MESSAGEix-GLOBIOM 1.1-M-R12] | Current Policies | IND | Net GDP¦PPP¦median damage¦KW panel population-weighted GMT AR6 climate diagnostics Surface Temperature (GSAT) MAGICCv7.5.3¦95.0th Percentile | billion US$2010/yr | Net GDP¦PPP¦median damage¦KW panel population-weighted GMT AR6 climate diagnostics Surface Temperature (GSAT) MAGICCv7.5.3¦95.0th Percentile |  |  | 2071 | 40855.68
Downscaling[MESSAGEix-GLOBIOM 1.1-M-R12] | Current Policies | IND | Net GDP¦PPP¦median damage¦KW panel population-weighted GMT AR6 climate diagnostics Surface Temperature (GSAT) MAGICCv7.5.3¦95.0th Percentile | billion US$2010/yr | Net GDP¦PPP¦median damage¦KW panel population-weighted GMT AR6 climate diagnostics Surface Temperature (GSAT) MAGICCv7.5.3¦95.0th Percentile |  |  | 2072 | 41686.5437
Downscaling[MESSAGEix-GLOBIOM 1.1-M-R12] | Current Policies | IND | Net GDP¦PPP¦median damage¦KW panel population-weighted GMT AR6 climate diagnostics Surface Temperature (GSAT) MAGICCv7.5.3¦95.0th Percentile | billion US$2010/yr | Net GDP¦PPP¦median damage¦KW panel population-weighted GMT AR6 climate diagnostics Surface Temperature (GSAT) MAGICCv7.5.3¦95.0th Percentile |  |  | 2073 | 42522.7235
Downscaling[MESSAGEix-GLOBIOM 1.1-M-R12] | Current Policies | IND | Net GDP¦PPP¦median damage¦KW panel population-weighted GMT AR6 climate diagnostics Surface Temperature (GSAT) MAGICCv7.5.3¦95.0th Percentile | billion US$2010/yr | Net GDP¦PPP¦median damage¦KW panel population-weighted GMT AR6 climate diagnostics Surface Temperature (GSAT) MAGICCv7.5.3¦95.0th Percentile |  |  | 2074 | 43355.6645
Downscaling[MESSAGEix-GLOBIOM 1.1-M-R12] | Current Policies | IND | Net GDP¦PPP¦median damage¦KW panel population-weighted GMT AR6 climate diagnostics Surface Temperature (GSAT) MAGICCv7.5.3¦95.0th Percentile | billion US$2010/yr | Net GDP¦PPP¦median damage¦KW panel population-weighted GMT AR6 climate diagnostics Surface Temperature (GSAT) MAGICCv7.5.3¦95.0th Percentile |  |  | 2075 | 44180.8629
Downscaling[MESSAGEix-GLOBIOM 1.1-M-R12] | Current Policies | IND | Net GDP¦PPP¦median damage¦KW panel population-weighted GMT AR6 climate diagnostics Surface Temperature (GSAT) MAGICCv7.5.3¦95.0th Percentile | billion US$2010/yr | Net GDP¦PPP¦median damage¦KW panel population-weighted GMT AR6 climate diagnostics Surface Temperature (GSAT) MAGICCv7.5.3¦95.0th Percentile |  |  | 2076 | 44995.6896
Downscaling[MESSAGEix-GLOBIOM 1.1-M-R12] | Current Policies | IND | Net GDP¦PPP¦median damage¦KW panel population-weighted GMT AR6 climate diagnostics Surface Temperature (GSAT) MAGICCv7.5.3¦95.0th Percentile | billion US$2010/yr | Net GDP¦PPP¦median damage¦KW panel population-weighted GMT AR6 climate diagnostics Surface Temperature (GSAT) MAGICCv7.5.3¦95.0th Percentile |  |  | 2077 | 45797.5981
Downscaling[MESSAGEix-GLOBIOM 1.1-M-R12] | Current Policies | IND | Net GDP¦PPP¦median damage¦KW panel population-weighted GMT AR6 climate diagnostics Surface Temperature (GSAT) MAGICCv7.5.3¦95.0th Percentile | billion US$2010/yr | Net GDP¦PPP¦median damage¦KW panel population-weighted GMT AR6 climate diagnostics Surface Temperature (GSAT) MAGICCv7.5.3¦95.0th Percentile |  |  | 2078 | 46582.9609
Downscaling[MESSAGEix-GLOBIOM 1.1-M-R12] | Current Policies | IND | Net GDP¦PPP¦median damage¦KW panel population-weighted GMT AR6 climate diagnostics Surface Temperature (GSAT) MAGICCv7.5.3¦95.0th Percentile | billion US$2010/yr | Net GDP¦PPP¦median damage¦KW panel population-weighted GMT AR6 climate diagnostics Surface Temperature (GSAT) MAGICCv7.5.3¦95.0th Percentile |  |  | 2079 | 47357.6091
Downscaling[MESSAGEix-GLOBIOM 1.1-M-R12] | Current Policies | IND | Net GDP¦PPP¦median damage¦KW panel population-weighted GMT AR6 climate diagnostics Surface Temperature (GSAT) MAGICCv7.5.3¦95.0th Percentile | billion US$2010/yr | Net GDP¦PPP¦median damage¦KW panel population-weighted GMT AR6 climate diagnostics Surface Temperature (GSAT) MAGICCv7.5.3¦95.0th Percentile |  |  | 2080 | 48136.9045
Downscaling[MESSAGEix-GLOBIOM 1.1-M-R12] | Current Policies | IND | Net GDP¦PPP¦median damage¦KW panel population-weighted GMT AR6 climate diagnostics Surface Temperature (GSAT) MAGICCv7.5.3¦95.0th Percentile | billion US$2010/yr | Net GDP¦PPP¦median damage¦KW panel population-weighted GMT AR6 climate diagnostics Surface Temperature (GSAT) MAGICCv7.5.3¦95.0th Percentile |  |  | 2081 | 48939.7354
Downscaling[MESSAGEix-GLOBIOM 1.1-M-R12] | Current Policies | IND | Net GDP¦PPP¦median damage¦KW panel population-weighted GMT AR6 climate diagnostics Surface Temperature (GSAT) MAGICCv7.5.3¦95.0th Percentile | billion US$2010/yr | Net GDP¦PPP¦median damage¦KW panel population-weighted GMT AR6 climate diagnostics Surface Temperature (GSAT) MAGICCv7.5.3¦95.0th Percentile |  |  | 2082 | 49749.303
Downscaling[MESSAGEix-GLOBIOM 1.1-M-R12] | Current Policies | IND | Net GDP¦PPP¦median damage¦KW panel population-weighted GMT AR6 climate diagnostics Surface Temperature (GSAT) MAGICCv7.5.3¦95.0th Percentile | billion US$2010/yr | Net GDP¦PPP¦median damage¦KW panel population-weighted GMT AR6 climate diagnostics Surface Temperature (GSAT) MAGICCv7.5.3¦95.0th Percentile |  |  | 2083 | 50554.9923
Downscaling[MESSAGEix-GLOBIOM 1.1-M-R12] | Current Policies | IND | Net GDP¦PPP¦median damage¦KW panel population-weighted GMT AR6 climate diagnostics Surface Temperature (GSAT) MAGICCv7.5.3¦95.0th Percentile | billion US$2010/yr | Net GDP¦PPP¦median damage¦KW panel population-weighted GMT AR6 climate diagnostics Surface Temperature (GSAT) MAGICCv7.5.3¦95.0th Percentile |  |  | 2084 | 51359.7057
Downscaling[MESSAGEix-GLOBIOM 1.1-M-R12] | Current Policies | IND | Net GDP¦PPP¦median damage¦KW panel population-weighted GMT AR6 climate diagnostics Surface Temperature (GSAT) MAGICCv7.5.3¦95.0th Percentile | billion US$2010/yr | Net GDP¦PPP¦median damage¦KW panel population-weighted GMT AR6 climate diagnostics Surface Temperature (GSAT) MAGICCv7.5.3¦95.0th Percentile |  |  | 2085 | 52161.7487
Downscaling[MESSAGEix-GLOBIOM 1.1-M-R12] | Current Policies | IND | Net GDP¦PPP¦median damage¦KW panel population-weighted GMT AR6 climate diagnostics Surface Temperature (GSAT) MAGICCv7.5.3¦95.0th Percentile | billion US$2010/yr | Net GDP¦PPP¦median damage¦KW panel population-weighted GMT AR6 climate diagnostics Surface Temperature (GSAT) MAGICCv7.5.3¦95.0th Percentile |  |  | 2086 | 52954.8433
Downscaling[MESSAGEix-GLOBIOM 1.1-M-R12] | Current Policies | IND | Net GDP¦PPP¦median damage¦KW panel population-weighted GMT AR6 climate diagnostics Surface Temperature (GSAT) MAGICCv7.5.3¦95.0th Percentile | billion US$2010/yr | Net GDP¦PPP¦median damage¦KW panel population-weighted GMT AR6 climate diagnostics Surface Temperature (GSAT) MAGICCv7.5.3¦95.0th Percentile |  |  | 2087 | 53729.7825
Downscaling[MESSAGEix-GLOBIOM 1.1-M-R12] | Current Policies | IND | Net GDP¦PPP¦median damage¦KW panel population-weighted GMT AR6 climate diagnostics Surface Temperature (GSAT) MAGICCv7.5.3¦95.0th Percentile | billion US$2010/yr | Net GDP¦PPP¦median damage¦KW panel population-weighted GMT AR6 climate diagnostics Surface Temperature (GSAT) MAGICCv7.5.3¦95.0th Percentile |  |  | 2088 | 54490.075
Downscaling[MESSAGEix-GLOBIOM 1.1-M-R12] | Current Policies | IND | Net GDP¦PPP¦median damage¦KW panel population-weighted GMT AR6 climate diagnostics Surface Temperature (GSAT) MAGICCv7.5.3¦95.0th Percentile | billion US$2010/yr | Net GDP¦PPP¦median damage¦KW panel population-weighted GMT AR6 climate diagnostics Surface Temperature (GSAT) MAGICCv7.5.3¦95.0th Percentile |  |  | 2089 | 55244.6842
Downscaling[MESSAGEix-GLOBIOM 1.1-M-R12] | Current Policies | IND | Net GDP¦PPP¦median damage¦KW panel population-weighted GMT AR6 climate diagnostics Surface Temperature (GSAT) MAGICCv7.5.3¦95.0th Percentile | billion US$2010/yr | Net GDP¦PPP¦median damage¦KW panel population-weighted GMT AR6 climate diagnostics Surface Temperature (GSAT) MAGICCv7.5.3¦95.0th Percentile |  |  | 2090 | 55996.5473
Downscaling[MESSAGEix-GLOBIOM 1.1-M-R12] | Current Policies | IND | Net GDP¦PPP¦median damage¦KW panel population-weighted GMT AR6 climate diagnostics Surface Temperature (GSAT) MAGICCv7.5.3¦95.0th Percentile | billion US$2010/yr | Net GDP¦PPP¦median damage¦KW panel population-weighted GMT AR6 climate diagnostics Surface Temperature (GSAT) MAGICCv7.5.3¦95.0th Percentile |  |  | 2091 | 56749.8036
Downscaling[MESSAGEix-GLOBIOM 1.1-M-R12] | Current Policies | IND | Net GDP¦PPP¦median damage¦KW panel population-weighted GMT AR6 climate diagnostics Surface Temperature (GSAT) MAGICCv7.5.3¦95.0th Percentile | billion US$2010/yr | Net GDP¦PPP¦median damage¦KW panel population-weighted GMT AR6 climate diagnostics Surface Temperature (GSAT) MAGICCv7.5.3¦95.0th Percentile |  |  | 2092 | 57504.5742
Downscaling[MESSAGEix-GLOBIOM 1.1-M-R12] | Current Policies | IND | Net GDP¦PPP¦median damage¦KW panel population-weighted GMT AR6 climate diagnostics Surface Temperature (GSAT) MAGICCv7.5.3¦95.0th Percentile | billion US$2010/yr | Net GDP¦PPP¦median damage¦KW panel population-weighted GMT AR6 climate diagnostics Surface Temperature (GSAT) MAGICCv7.5.3¦95.0th Percentile |  |  | 2093 | 58258.4031
Downscaling[MESSAGEix-GLOBIOM 1.1-M-R12] | Current Policies | IND | Net GDP¦PPP¦median damage¦KW panel population-weighted GMT AR6 climate diagnostics Surface Temperature (GSAT) MAGICCv7.5.3¦95.0th Percentile | billion US$2010/yr | Net GDP¦PPP¦median damage¦KW panel population-weighted GMT AR6 climate diagnostics Surface Temperature (GSAT) MAGICCv7.5.3¦95.0th Percentile |  |  | 2094 | 59009.1957
Downscaling[MESSAGEix-GLOBIOM 1.1-M-R12] | Current Policies | IND | Net GDP¦PPP¦median damage¦KW panel population-weighted GMT AR6 climate diagnostics Surface Temperature (GSAT) MAGICCv7.5.3¦95.0th Percentile | billion US$2010/yr | Net GDP¦PPP¦median damage¦KW panel population-weighted GMT AR6 climate diagnostics Surface Temperature (GSAT) MAGICCv7.5.3¦95.0th Percentile |  |  | 2095 | 59754.873
Downscaling[MESSAGEix-GLOBIOM 1.1-M-R12] | Current Policies | IND | Net GDP¦PPP¦median damage¦KW panel population-weighted GMT AR6 climate diagnostics Surface Temperature (GSAT) MAGICCv7.5.3¦95.0th Percentile | billion US$2010/yr | Net GDP¦PPP¦median damage¦KW panel population-weighted GMT AR6 climate diagnostics Surface Temperature (GSAT) MAGICCv7.5.3¦95.0th Percentile |  |  | 2096 | 60493.3717
Downscaling[MESSAGEix-GLOBIOM 1.1-M-R12] | Current Policies | IND | Net GDP¦PPP¦median damage¦KW panel population-weighted GMT AR6 climate diagnostics Surface Temperature (GSAT) MAGICCv7.5.3¦95.0th Percentile | billion US$2010/yr | Net GDP¦PPP¦median damage¦KW panel population-weighted GMT AR6 climate diagnostics Surface Temperature (GSAT) MAGICCv7.5.3¦95.0th Percentile |  |  | 2097 | 61222.6446
Downscaling[MESSAGEix-GLOBIOM 1.1-M-R12] | Current Policies | IND | Net GDP¦PPP¦median damage¦KW panel population-weighted GMT AR6 climate diagnostics Surface Temperature (GSAT) MAGICCv7.5.3¦95.0th Percentile | billion US$2010/yr | Net GDP¦PPP¦median damage¦KW panel population-weighted GMT AR6 climate diagnostics Surface Temperature (GSAT) MAGICCv7.5.3¦95.0th Percentile |  |  | 2098 | 61940.6602
Downscaling[MESSAGEix-GLOBIOM 1.1-M-R12] | Current Policies | IND | Net GDP¦PPP¦median damage¦KW panel population-weighted GMT AR6 climate diagnostics Surface Temperature (GSAT) MAGICCv7.5.3¦95.0th Percentile | billion US$2010/yr | Net GDP¦PPP¦median damage¦KW panel population-weighted GMT AR6 climate diagnostics Surface Temperature (GSAT) MAGICCv7.5.3¦95.0th Percentile |  |  | 2099 | 62645.4031
Downscaling[MESSAGEix-GLOBIOM 1.1-M-R12] | Current Policies | IND | Net GDP¦PPP¦median damage¦KW panel population-weighted GMT AR6 climate diagnostics Surface Temperature (GSAT) MAGICCv7.5.3¦95.0th Percentile | billion US$2010/yr | Net GDP¦PPP¦median damage¦KW panel population-weighted GMT AR6 climate diagnostics Surface Temperature (GSAT) MAGICCv7.5.3¦95.0th Percentile |  |  | 2100 | 63334.8735
Downscaling[MESSAGEix-GLOBIOM 1.1-M-R12] | Current Policies | IND | Population | million | Population |  |  | 2020 | 1380.9202
Downscaling[MESSAGEix-GLOBIOM 1.1-M-R12] | Current Policies | IND | Population | million | Population |  |  | 2025 | 1442.6222
Downscaling[MESSAGEix-GLOBIOM 1.1-M-R12] | Current Policies | IND | Population | million | Population |  |  | 2030 | 1507.288
Downscaling[MESSAGEix-GLOBIOM 1.1-M-R12] | Current Policies | IND | Population | million | Population |  |  | 2035 | 1559.9525
Downscaling[MESSAGEix-GLOBIOM 1.1-M-R12] | Current Policies | IND | Population | million | Population |  |  | 2040 | 1611.347
Downscaling[MESSAGEix-GLOBIOM 1.1-M-R12] | Current Policies | IND | Population | million | Population |  |  | 2045 | 1647.4215
Downscaling[MESSAGEix-GLOBIOM 1.1-M-R12] | Current Policies | IND | Population | million | Population |  |  | 2050 | 1683.41
Downscaling[MESSAGEix-GLOBIOM 1.1-M-R12] | Current Policies | IND | Post-processed¦high GDP change¦KW panel population-weighted GMT AR6 climate diagnostics Surface Temperature (GSAT) MAGICCv7.5.3¦5.0th Percentile | % | Post-processed¦high GDP change¦KW panel population-weighted GMT AR6 climate diagnostics Surface Temperature (GSAT) MAGICCv7.5.3¦5.0th Percentile |  |  | 2020 | 0
Downscaling[MESSAGEix-GLOBIOM 1.1-M-R12] | Current Policies | IND | Post-processed¦high GDP change¦KW panel population-weighted GMT AR6 climate diagnostics Surface Temperature (GSAT) MAGICCv7.5.3¦5.0th Percentile | % | Post-processed¦high GDP change¦KW panel population-weighted GMT AR6 climate diagnostics Surface Temperature (GSAT) MAGICCv7.5.3¦5.0th Percentile |  |  | 2021 | -0.15785
Downscaling[MESSAGEix-GLOBIOM 1.1-M-R12] | Current Policies | IND | Post-processed¦high GDP change¦KW panel population-weighted GMT AR6 climate diagnostics Surface Temperature (GSAT) MAGICCv7.5.3¦5.0th Percentile | % | Post-processed¦high GDP change¦KW panel population-weighted GMT AR6 climate diagnostics Surface Temperature (GSAT) MAGICCv7.5.3¦5.0th Percentile |  |  | 2022 | -0.31703
Downscaling[MESSAGEix-GLOBIOM 1.1-M-R12] | Current Policies | IND | Post-processed¦high GDP change¦KW panel population-weighted GMT AR6 climate diagnostics Surface Temperature (GSAT) MAGICCv7.5.3¦5.0th Percentile | % | Post-processed¦high GDP change¦KW panel population-weighted GMT AR6 climate diagnostics Surface Temperature (GSAT) MAGICCv7.5.3¦5.0th Percentile |  |  | 2023 | -0.47888
Downscaling[MESSAGEix-GLOBIOM 1.1-M-R12] | Current Policies | IND | Post-processed¦high GDP change¦KW panel population-weighted GMT AR6 climate diagnostics Surface Temperature (GSAT) MAGICCv7.5.3¦5.0th Percentile | % | Post-processed¦high GDP change¦KW panel population-weighted GMT AR6 climate diagnostics Surface Temperature (GSAT) MAGICCv7.5.3¦5.0th Percentile |  |  | 2024 | -0.62363
Downscaling[MESSAGEix-GLOBIOM 1.1-M-R12] | Current Policies | IND | Post-processed¦high GDP change¦KW panel population-weighted GMT AR6 climate diagnostics Surface Temperature (GSAT) MAGICCv7.5.3¦5.0th Percentile | % | Post-processed¦high GDP change¦KW panel population-weighted GMT AR6 climate diagnostics Surface Temperature (GSAT) MAGICCv7.5.3¦5.0th Percentile |  |  | 2025 | -0.75128
Downscaling[MESSAGEix-GLOBIOM 1.1-M-R12] | Current Policies | IND | Post-processed¦high GDP change¦KW panel population-weighted GMT AR6 climate diagnostics Surface Temperature (GSAT) MAGICCv7.5.3¦5.0th Percentile | % | Post-processed¦high GDP change¦KW panel population-weighted GMT AR6 climate diagnostics Surface Temperature (GSAT) MAGICCv7.5.3¦5.0th Percentile |  |  | 2026 | -0.85767
Downscaling[MESSAGEix-GLOBIOM 1.1-M-R12] | Current Policies | IND | Post-processed¦high GDP change¦KW panel population-weighted GMT AR6 climate diagnostics Surface Temperature (GSAT) MAGICCv7.5.3¦5.0th Percentile | % | Post-processed¦high GDP change¦KW panel population-weighted GMT AR6 climate diagnostics Surface Temperature (GSAT) MAGICCv7.5.3¦5.0th Percentile |  |  | 2027 | -0.95422
Downscaling[MESSAGEix-GLOBIOM 1.1-M-R12] | Current Policies | IND | Post-processed¦high GDP change¦KW panel population-weighted GMT AR6 climate diagnostics Surface Temperature (GSAT) MAGICCv7.5.3¦5.0th Percentile | % | Post-processed¦high GDP change¦KW panel population-weighted GMT AR6 climate diagnostics Surface Temperature (GSAT) MAGICCv7.5.3¦5.0th Percentile |  |  | 2028 | -1.0593
Downscaling[MESSAGEix-GLOBIOM 1.1-M-R12] | Current Policies | IND | Post-processed¦high GDP change¦KW panel population-weighted GMT AR6 climate diagnostics Surface Temperature (GSAT) MAGICCv7.5.3¦5.0th Percentile | % | Post-processed¦high GDP change¦KW panel population-weighted GMT AR6 climate diagnostics Surface Temperature (GSAT) MAGICCv7.5.3¦5.0th Percentile |  |  | 2029 | -1.1714
Downscaling[MESSAGEix-GLOBIOM 1.1-M-R12] | Current Policies | IND | Post-processed¦high GDP change¦KW panel population-weighted GMT AR6 climate diagnostics Surface Temperature (GSAT) MAGICCv7.5.3¦5.0th Percentile | % | Post-processed¦high GDP change¦KW panel population-weighted GMT AR6 climate diagnostics Surface Temperature (GSAT) MAGICCv7.5.3¦5.0th Percentile |  |  | 2030 | -1.2924
Downscaling[MESSAGEix-GLOBIOM 1.1-M-R12] | Current Policies | IND | Post-processed¦high GDP change¦KW panel population-weighted GMT AR6 climate diagnostics Surface Temperature (GSAT) MAGICCv7.5.3¦5.0th Percentile | % | Post-processed¦high GDP change¦KW panel population-weighted GMT AR6 climate diagnostics Surface Temperature (GSAT) MAGICCv7.5.3¦5.0th Percentile |  |  | 2031 | -1.4436
Downscaling[MESSAGEix-GLOBIOM 1.1-M-R12] | Current Policies | IND | Post-processed¦high GDP change¦KW panel population-weighted GMT AR6 climate diagnostics Surface Temperature (GSAT) MAGICCv7.5.3¦5.0th Percentile | % | Post-processed¦high GDP change¦KW panel population-weighted GMT AR6 climate diagnostics Surface Temperature (GSAT) MAGICCv7.5.3¦5.0th Percentile |  |  | 2032 | -1.5912
Downscaling[MESSAGEix-GLOBIOM 1.1-M-R12] | Current Policies | IND | Post-processed¦high GDP change¦KW panel population-weighted GMT AR6 climate diagnostics Surface Temperature (GSAT) MAGICCv7.5.3¦5.0th Percentile | % | Post-processed¦high GDP change¦KW panel population-weighted GMT AR6 climate diagnostics Surface Temperature (GSAT) MAGICCv7.5.3¦5.0th Percentile |  |  | 2033 | -1.7189
Downscaling[MESSAGEix-GLOBIOM 1.1-M-R12] | Current Policies | IND | Post-processed¦high GDP change¦KW panel population-weighted GMT AR6 climate diagnostics Surface Temperature (GSAT) MAGICCv7.5.3¦5.0th Percentile | % | Post-processed¦high GDP change¦KW panel population-weighted GMT AR6 climate diagnostics Surface Temperature (GSAT) MAGICCv7.5.3¦5.0th Percentile |  |  | 2034 | -1.8509
Downscaling[MESSAGEix-GLOBIOM 1.1-M-R12] | Current Policies | IND | Post-processed¦high GDP change¦KW panel population-weighted GMT AR6 climate diagnostics Surface Temperature (GSAT) MAGICCv7.5.3¦5.0th Percentile | % | Post-processed¦high GDP change¦KW panel population-weighted GMT AR6 climate diagnostics Surface Temperature (GSAT) MAGICCv7.5.3¦5.0th Percentile |  |  | 2035 | -1.9958
Downscaling[MESSAGEix-GLOBIOM 1.1-M-R12] | Current Policies | IND | Post-processed¦high GDP change¦KW panel population-weighted GMT AR6 climate diagnostics Surface Temperature (GSAT) MAGICCv7.5.3¦5.0th Percentile | % | Post-processed¦high GDP change¦KW panel population-weighted GMT AR6 climate diagnostics Surface Temperature (GSAT) MAGICCv7.5.3¦5.0th Percentile |  |  | 2036 | -2.1173
Downscaling[MESSAGEix-GLOBIOM 1.1-M-R12] | Current Policies | IND | Post-processed¦high GDP change¦KW panel population-weighted GMT AR6 climate diagnostics Surface Temperature (GSAT) MAGICCv7.5.3¦5.0th Percentile | % | Post-processed¦high GDP change¦KW panel population-weighted GMT AR6 climate diagnostics Surface Temperature (GSAT) MAGICCv7.5.3¦5.0th Percentile |  |  | 2037 | -2.2754
Downscaling[MESSAGEix-GLOBIOM 1.1-M-R12] | Current Policies | IND | Post-processed¦high GDP change¦KW panel population-weighted GMT AR6 climate diagnostics Surface Temperature (GSAT) MAGICCv7.5.3¦5.0th Percentile | % | Post-processed¦high GDP change¦KW panel population-weighted GMT AR6 climate diagnostics Surface Temperature (GSAT) MAGICCv7.5.3¦5.0th Percentile |  |  | 2038 | -2.4298
Downscaling[MESSAGEix-GLOBIOM 1.1-M-R12] | Current Policies | IND | Post-processed¦high GDP change¦KW panel population-weighted GMT AR6 climate diagnostics Surface Temperature (GSAT) MAGICCv7.5.3¦5.0th Percentile | % | Post-processed¦high GDP change¦KW panel population-weighted GMT AR6 climate diagnostics Surface Temperature (GSAT) MAGICCv7.5.3¦5.0th Percentile |  |  | 2039 | -2.5675
Downscaling[MESSAGEix-GLOBIOM 1.1-M-R12] | Current Policies | IND | Post-processed¦high GDP change¦KW panel population-weighted GMT AR6 climate diagnostics Surface Temperature (GSAT) MAGICCv7.5.3¦5.0th Percentile | % | Post-processed¦high GDP change¦KW panel population-weighted GMT AR6 climate diagnostics Surface Temperature (GSAT) MAGICCv7.5.3¦5.0th Percentile |  |  | 2040 | -2.7114
Downscaling[MESSAGEix-GLOBIOM 1.1-M-R12] | Current Policies | IND | Post-processed¦high GDP change¦KW panel population-weighted GMT AR6 climate diagnostics Surface Temperature (GSAT) MAGICCv7.5.3¦5.0th Percentile | % | Post-processed¦high GDP change¦KW panel population-weighted GMT AR6 climate diagnostics Surface Temperature (GSAT) MAGICCv7.5.3¦5.0th Percentile |  |  | 2041 | -2.8135
Downscaling[MESSAGEix-GLOBIOM 1.1-M-R12] | Current Policies | IND | Post-processed¦high GDP change¦KW panel population-weighted GMT AR6 climate diagnostics Surface Temperature (GSAT) MAGICCv7.5.3¦5.0th Percentile | % | Post-processed¦high GDP change¦KW panel population-weighted GMT AR6 climate diagnostics Surface Temperature (GSAT) MAGICCv7.5.3¦5.0th Percentile |  |  | 2042 | -2.8847
Downscaling[MESSAGEix-GLOBIOM 1.1-M-R12] | Current Policies | IND | Post-processed¦high GDP change¦KW panel population-weighted GMT AR6 climate diagnostics Surface Temperature (GSAT) MAGICCv7.5.3¦5.0th Percentile | % | Post-processed¦high GDP change¦KW panel population-weighted GMT AR6 climate diagnostics Surface Temperature (GSAT) MAGICCv7.5.3¦5.0th Percentile |  |  | 2043 | -2.9857
Downscaling[MESSAGEix-GLOBIOM 1.1-M-R12] | Current Policies | IND | Post-processed¦high GDP change¦KW panel population-weighted GMT AR6 climate diagnostics Surface Temperature (GSAT) MAGICCv7.5.3¦5.0th Percentile | % | Post-processed¦high GDP change¦KW panel population-weighted GMT AR6 climate diagnostics Surface Temperature (GSAT) MAGICCv7.5.3¦5.0th Percentile |  |  | 2044 | -3.0876
Downscaling[MESSAGEix-GLOBIOM 1.1-M-R12] | Current Policies | IND | Post-processed¦high GDP change¦KW panel population-weighted GMT AR6 climate diagnostics Surface Temperature (GSAT) MAGICCv7.5.3¦5.0th Percentile | % | Post-processed¦high GDP change¦KW panel population-weighted GMT AR6 climate diagnostics Surface Temperature (GSAT) MAGICCv7.5.3¦5.0th Percentile |  |  | 2045 | -3.1871
Downscaling[MESSAGEix-GLOBIOM 1.1-M-R12] | Current Policies | IND | Post-processed¦high GDP change¦KW panel population-weighted GMT AR6 climate diagnostics Surface Temperature (GSAT) MAGICCv7.5.3¦5.0th Percentile | % | Post-processed¦high GDP change¦KW panel population-weighted GMT AR6 climate diagnostics Surface Temperature (GSAT) MAGICCv7.5.3¦5.0th Percentile |  |  | 2046 | -3.3286
Downscaling[MESSAGEix-GLOBIOM 1.1-M-R12] | Current Policies | IND | Post-processed¦high GDP change¦KW panel population-weighted GMT AR6 climate diagnostics Surface Temperature (GSAT) MAGICCv7.5.3¦5.0th Percentile | % | Post-processed¦high GDP change¦KW panel population-weighted GMT AR6 climate diagnostics Surface Temperature (GSAT) MAGICCv7.5.3¦5.0th Percentile |  |  | 2047 | -3.4853
Downscaling[MESSAGEix-GLOBIOM 1.1-M-R12] | Current Policies | IND | Post-processed¦high GDP change¦KW panel population-weighted GMT AR6 climate diagnostics Surface Temperature (GSAT) MAGICCv7.5.3¦5.0th Percentile | % | Post-processed¦high GDP change¦KW panel population-weighted GMT AR6 climate diagnostics Surface Temperature (GSAT) MAGICCv7.5.3¦5.0th Percentile |  |  | 2048 | -3.6365
Downscaling[MESSAGEix-GLOBIOM 1.1-M-R12] | Current Policies | IND | Post-processed¦high GDP change¦KW panel population-weighted GMT AR6 climate diagnostics Surface Temperature (GSAT) MAGICCv7.5.3¦5.0th Percentile | % | Post-processed¦high GDP change¦KW panel population-weighted GMT AR6 climate diagnostics Surface Temperature (GSAT) MAGICCv7.5.3¦5.0th Percentile |  |  | 2049 | -3.7614
Downscaling[MESSAGEix-GLOBIOM 1.1-M-R12] | Current Policies | IND | Post-processed¦high GDP change¦KW panel population-weighted GMT AR6 climate diagnostics Surface Temperature (GSAT) MAGICCv7.5.3¦5.0th Percentile | % | Post-processed¦high GDP change¦KW panel population-weighted GMT AR6 climate diagnostics Surface Temperature (GSAT) MAGICCv7.5.3¦5.0th Percentile |  |  | 2050 | -3.8596
Downscaling[MESSAGEix-GLOBIOM 1.1-M-R12] | Current Policies | IND | Post-processed¦high GDP change¦KW panel population-weighted GMT AR6 climate diagnostics Surface Temperature (GSAT) MAGICCv7.5.3¦5.0th Percentile | % | Post-processed¦high GDP change¦KW panel population-weighted GMT AR6 climate diagnostics Surface Temperature (GSAT) MAGICCv7.5.3¦5.0th Percentile |  |  | 2051 | -3.9499
Downscaling[MESSAGEix-GLOBIOM 1.1-M-R12] | Current Policies | IND | Post-processed¦high GDP change¦KW panel population-weighted GMT AR6 climate diagnostics Surface Temperature (GSAT) MAGICCv7.5.3¦5.0th Percentile | % | Post-processed¦high GDP change¦KW panel population-weighted GMT AR6 climate diagnostics Surface Temperature (GSAT) MAGICCv7.5.3¦5.0th Percentile |  |  | 2052 | -4.0221
Downscaling[MESSAGEix-GLOBIOM 1.1-M-R12] | Current Policies | IND | Post-processed¦high GDP change¦KW panel population-weighted GMT AR6 climate diagnostics Surface Temperature (GSAT) MAGICCv7.5.3¦5.0th Percentile | % | Post-processed¦high GDP change¦KW panel population-weighted GMT AR6 climate diagnostics Surface Temperature (GSAT) MAGICCv7.5.3¦5.0th Percentile |  |  | 2053 | -4.0894
Downscaling[MESSAGEix-GLOBIOM 1.1-M-R12] | Current Policies | IND | Post-processed¦high GDP change¦KW panel population-weighted GMT AR6 climate diagnostics Surface Temperature (GSAT) MAGICCv7.5.3¦5.0th Percentile | % | Post-processed¦high GDP change¦KW panel population-weighted GMT AR6 climate diagnostics Surface Temperature (GSAT) MAGICCv7.5.3¦5.0th Percentile |  |  | 2054 | -4.1766
Downscaling[MESSAGEix-GLOBIOM 1.1-M-R12] | Current Policies | IND | Post-processed¦high GDP change¦KW panel population-weighted GMT AR6 climate diagnostics Surface Temperature (GSAT) MAGICCv7.5.3¦5.0th Percentile | % | Post-processed¦high GDP change¦KW panel population-weighted GMT AR6 climate diagnostics Surface Temperature (GSAT) MAGICCv7.5.3¦5.0th Percentile |  |  | 2055 | -4.2925
Downscaling[MESSAGEix-GLOBIOM 1.1-M-R12] | Current Policies | IND | Post-processed¦high GDP change¦KW panel population-weighted GMT AR6 climate diagnostics Surface Temperature (GSAT) MAGICCv7.5.3¦5.0th Percentile | % | Post-processed¦high GDP change¦KW panel population-weighted GMT AR6 climate diagnostics Surface Temperature (GSAT) MAGICCv7.5.3¦5.0th Percentile |  |  | 2056 | -4.4208
Downscaling[MESSAGEix-GLOBIOM 1.1-M-R12] | Current Policies | IND | Post-processed¦high GDP change¦KW panel population-weighted GMT AR6 climate diagnostics Surface Temperature (GSAT) MAGICCv7.5.3¦5.0th Percentile | % | Post-processed¦high GDP change¦KW panel population-weighted GMT AR6 climate diagnostics Surface Temperature (GSAT) MAGICCv7.5.3¦5.0th Percentile |  |  | 2057 | -4.5526
Downscaling[MESSAGEix-GLOBIOM 1.1-M-R12] | Current Policies | IND | Post-processed¦high GDP change¦KW panel population-weighted GMT AR6 climate diagnostics Surface Temperature (GSAT) MAGICCv7.5.3¦5.0th Percentile | % | Post-processed¦high GDP change¦KW panel population-weighted GMT AR6 climate diagnostics Surface Temperature (GSAT) MAGICCv7.5.3¦5.0th Percentile |  |  | 2058 | -4.6537
Downscaling[MESSAGEix-GLOBIOM 1.1-M-R12] | Current Policies | IND | Post-processed¦high GDP change¦KW panel population-weighted GMT AR6 climate diagnostics Surface Temperature (GSAT) MAGICCv7.5.3¦5.0th Percentile | % | Post-processed¦high GDP change¦KW panel population-weighted GMT AR6 climate diagnostics Surface Temperature (GSAT) MAGICCv7.5.3¦5.0th Percentile |  |  | 2059 | -4.7796
Downscaling[MESSAGEix-GLOBIOM 1.1-M-R12] | Current Policies | IND | Post-processed¦high GDP change¦KW panel population-weighted GMT AR6 climate diagnostics Surface Temperature (GSAT) MAGICCv7.5.3¦5.0th Percentile | % | Post-processed¦high GDP change¦KW panel population-weighted GMT AR6 climate diagnostics Surface Temperature (GSAT) MAGICCv7.5.3¦5.0th Percentile |  |  | 2060 | -4.8893
Downscaling[MESSAGEix-GLOBIOM 1.1-M-R12] | Current Policies | IND | Post-processed¦high GDP change¦KW panel population-weighted GMT AR6 climate diagnostics Surface Temperature (GSAT) MAGICCv7.5.3¦5.0th Percentile | % | Post-processed¦high GDP change¦KW panel population-weighted GMT AR6 climate diagnostics Surface Temperature (GSAT) MAGICCv7.5.3¦5.0th Percentile |  |  | 2061 | -4.9492
Downscaling[MESSAGEix-GLOBIOM 1.1-M-R12] | Current Policies | IND | Post-processed¦high GDP change¦KW panel population-weighted GMT AR6 climate diagnostics Surface Temperature (GSAT) MAGICCv7.5.3¦5.0th Percentile | % | Post-processed¦high GDP change¦KW panel population-weighted GMT AR6 climate diagnostics Surface Temperature (GSAT) MAGICCv7.5.3¦5.0th Percentile |  |  | 2062 | -5.0175
Downscaling[MESSAGEix-GLOBIOM 1.1-M-R12] | Current Policies | IND | Post-processed¦high GDP change¦KW panel population-weighted GMT AR6 climate diagnostics Surface Temperature (GSAT) MAGICCv7.5.3¦5.0th Percentile | % | Post-processed¦high GDP change¦KW panel population-weighted GMT AR6 climate diagnostics Surface Temperature (GSAT) MAGICCv7.5.3¦5.0th Percentile |  |  | 2063 | -5.0956
Downscaling[MESSAGEix-GLOBIOM 1.1-M-R12] | Current Policies | IND | Post-processed¦high GDP change¦KW panel population-weighted GMT AR6 climate diagnostics Surface Temperature (GSAT) MAGICCv7.5.3¦5.0th Percentile | % | Post-processed¦high GDP change¦KW panel population-weighted GMT AR6 climate diagnostics Surface Temperature (GSAT) MAGICCv7.5.3¦5.0th Percentile |  |  | 2064 | -5.1787
Downscaling[MESSAGEix-GLOBIOM 1.1-M-R12] | Current Policies | IND | Post-processed¦high GDP change¦KW panel population-weighted GMT AR6 climate diagnostics Surface Temperature (GSAT) MAGICCv7.5.3¦5.0th Percentile | % | Post-processed¦high GDP change¦KW panel population-weighted GMT AR6 climate diagnostics Surface Temperature (GSAT) MAGICCv7.5.3¦5.0th Percentile |  |  | 2065 | -5.2873
Downscaling[MESSAGEix-GLOBIOM 1.1-M-R12] | Current Policies | IND | Post-processed¦high GDP change¦KW panel population-weighted GMT AR6 climate diagnostics Surface Temperature (GSAT) MAGICCv7.5.3¦5.0th Percentile | % | Post-processed¦high GDP change¦KW panel population-weighted GMT AR6 climate diagnostics Surface Temperature (GSAT) MAGICCv7.5.3¦5.0th Percentile |  |  | 2066 | -5.4331
Downscaling[MESSAGEix-GLOBIOM 1.1-M-R12] | Current Policies | IND | Post-processed¦high GDP change¦KW panel population-weighted GMT AR6 climate diagnostics Surface Temperature (GSAT) MAGICCv7.5.3¦5.0th Percentile | % | Post-processed¦high GDP change¦KW panel population-weighted GMT AR6 climate diagnostics Surface Temperature (GSAT) MAGICCv7.5.3¦5.0th Percentile |  |  | 2067 | -5.5802
Downscaling[MESSAGEix-GLOBIOM 1.1-M-R12] | Current Policies | IND | Post-processed¦high GDP change¦KW panel population-weighted GMT AR6 climate diagnostics Surface Temperature (GSAT) MAGICCv7.5.3¦5.0th Percentile | % | Post-processed¦high GDP change¦KW panel population-weighted GMT AR6 climate diagnostics Surface Temperature (GSAT) MAGICCv7.5.3¦5.0th Percentile |  |  | 2068 | -5.7158
Downscaling[MESSAGEix-GLOBIOM 1.1-M-R12] | Current Policies | IND | Post-processed¦high GDP change¦KW panel population-weighted GMT AR6 climate diagnostics Surface Temperature (GSAT) MAGICCv7.5.3¦5.0th Percentile | % | Post-processed¦high GDP change¦KW panel population-weighted GMT AR6 climate diagnostics Surface Temperature (GSAT) MAGICCv7.5.3¦5.0th Percentile |  |  | 2069 | -5.8463
Downscaling[MESSAGEix-GLOBIOM 1.1-M-R12] | Current Policies | IND | Post-processed¦high GDP change¦KW panel population-weighted GMT AR6 climate diagnostics Surface Temperature (GSAT) MAGICCv7.5.3¦5.0th Percentile | % | Post-processed¦high GDP change¦KW panel population-weighted GMT AR6 climate diagnostics Surface Temperature (GSAT) MAGICCv7.5.3¦5.0th Percentile |  |  | 2070 | -5.9262
Downscaling[MESSAGEix-GLOBIOM 1.1-M-R12] | Current Policies | IND | Post-processed¦high GDP change¦KW panel population-weighted GMT AR6 climate diagnostics Surface Temperature (GSAT) MAGICCv7.5.3¦5.0th Percentile | % | Post-processed¦high GDP change¦KW panel population-weighted GMT AR6 climate diagnostics Surface Temperature (GSAT) MAGICCv7.5.3¦5.0th Percentile |  |  | 2071 | -5.9414
Downscaling[MESSAGEix-GLOBIOM 1.1-M-R12] | Current Policies | IND | Post-processed¦high GDP change¦KW panel population-weighted GMT AR6 climate diagnostics Surface Temperature (GSAT) MAGICCv7.5.3¦5.0th Percentile | % | Post-processed¦high GDP change¦KW panel population-weighted GMT AR6 climate diagnostics Surface Temperature (GSAT) MAGICCv7.5.3¦5.0th Percentile |  |  | 2072 | -5.9707
Downscaling[MESSAGEix-GLOBIOM 1.1-M-R12] | Current Policies | IND | Post-processed¦high GDP change¦KW panel population-weighted GMT AR6 climate diagnostics Surface Temperature (GSAT) MAGICCv7.5.3¦5.0th Percentile | % | Post-processed¦high GDP change¦KW panel population-weighted GMT AR6 climate diagnostics Surface Temperature (GSAT) MAGICCv7.5.3¦5.0th Percentile |  |  | 2073 | -6.0556
Downscaling[MESSAGEix-GLOBIOM 1.1-M-R12] | Current Policies | IND | Post-processed¦high GDP change¦KW panel population-weighted GMT AR6 climate diagnostics Surface Temperature (GSAT) MAGICCv7.5.3¦5.0th Percentile | % | Post-processed¦high GDP change¦KW panel population-weighted GMT AR6 climate diagnostics Surface Temperature (GSAT) MAGICCv7.5.3¦5.0th Percentile |  |  | 2074 | -6.1275
Downscaling[MESSAGEix-GLOBIOM 1.1-M-R12] | Current Policies | IND | Post-processed¦high GDP change¦KW panel population-weighted GMT AR6 climate diagnostics Surface Temperature (GSAT) MAGICCv7.5.3¦5.0th Percentile | % | Post-processed¦high GDP change¦KW panel population-weighted GMT AR6 climate diagnostics Surface Temperature (GSAT) MAGICCv7.5.3¦5.0th Percentile |  |  | 2075 | -6.1945
Downscaling[MESSAGEix-GLOBIOM 1.1-M-R12] | Current Policies | IND | Post-processed¦high GDP change¦KW panel population-weighted GMT AR6 climate diagnostics Surface Temperature (GSAT) MAGICCv7.5.3¦5.0th Percentile | % | Post-processed¦high GDP change¦KW panel population-weighted GMT AR6 climate diagnostics Surface Temperature (GSAT) MAGICCv7.5.3¦5.0th Percentile |  |  | 2076 | -6.2767
Downscaling[MESSAGEix-GLOBIOM 1.1-M-R12] | Current Policies | IND | Post-processed¦high GDP change¦KW panel population-weighted GMT AR6 climate diagnostics Surface Temperature (GSAT) MAGICCv7.5.3¦5.0th Percentile | % | Post-processed¦high GDP change¦KW panel population-weighted GMT AR6 climate diagnostics Surface Temperature (GSAT) MAGICCv7.5.3¦5.0th Percentile |  |  | 2077 | -6.3738
Downscaling[MESSAGEix-GLOBIOM 1.1-M-R12] | Current Policies | IND | Post-processed¦high GDP change¦KW panel population-weighted GMT AR6 climate diagnostics Surface Temperature (GSAT) MAGICCv7.5.3¦5.0th Percentile | % | Post-processed¦high GDP change¦KW panel population-weighted GMT AR6 climate diagnostics Surface Temperature (GSAT) MAGICCv7.5.3¦5.0th Percentile |  |  | 2078 | -6.441
Downscaling[MESSAGEix-GLOBIOM 1.1-M-R12] | Current Policies | IND | Post-processed¦high GDP change¦KW panel population-weighted GMT AR6 climate diagnostics Surface Temperature (GSAT) MAGICCv7.5.3¦5.0th Percentile | % | Post-processed¦high GDP change¦KW panel population-weighted GMT AR6 climate diagnostics Surface Temperature (GSAT) MAGICCv7.5.3¦5.0th Percentile |  |  | 2079 | -6.5221
Downscaling[MESSAGEix-GLOBIOM 1.1-M-R12] | Current Policies | IND | Post-processed¦high GDP change¦KW panel population-weighted GMT AR6 climate diagnostics Surface Temperature (GSAT) MAGICCv7.5.3¦5.0th Percentile | % | Post-processed¦high GDP change¦KW panel population-weighted GMT AR6 climate diagnostics Surface Temperature (GSAT) MAGICCv7.5.3¦5.0th Percentile |  |  | 2080 | -6.6038
Downscaling[MESSAGEix-GLOBIOM 1.1-M-R12] | Current Policies | IND | Post-processed¦high GDP change¦KW panel population-weighted GMT AR6 climate diagnostics Surface Temperature (GSAT) MAGICCv7.5.3¦5.0th Percentile | % | Post-processed¦high GDP change¦KW panel population-weighted GMT AR6 climate diagnostics Surface Temperature (GSAT) MAGICCv7.5.3¦5.0th Percentile |  |  | 2081 | -6.6868
Downscaling[MESSAGEix-GLOBIOM 1.1-M-R12] | Current Policies | IND | Post-processed¦high GDP change¦KW panel population-weighted GMT AR6 climate diagnostics Surface Temperature (GSAT) MAGICCv7.5.3¦5.0th Percentile | % | Post-processed¦high GDP change¦KW panel population-weighted GMT AR6 climate diagnostics Surface Temperature (GSAT) MAGICCv7.5.3¦5.0th Percentile |  |  | 2082 | -6.8135
Downscaling[MESSAGEix-GLOBIOM 1.1-M-R12] | Current Policies | IND | Post-processed¦high GDP change¦KW panel population-weighted GMT AR6 climate diagnostics Surface Temperature (GSAT) MAGICCv7.5.3¦5.0th Percentile | % | Post-processed¦high GDP change¦KW panel population-weighted GMT AR6 climate diagnostics Surface Temperature (GSAT) MAGICCv7.5.3¦5.0th Percentile |  |  | 2083 | -6.9249
Downscaling[MESSAGEix-GLOBIOM 1.1-M-R12] | Current Policies | IND | Post-processed¦high GDP change¦KW panel population-weighted GMT AR6 climate diagnostics Surface Temperature (GSAT) MAGICCv7.5.3¦5.0th Percentile | % | Post-processed¦high GDP change¦KW panel population-weighted GMT AR6 climate diagnostics Surface Temperature (GSAT) MAGICCv7.5.3¦5.0th Percentile |  |  | 2084 | -7.0282
Downscaling[MESSAGEix-GLOBIOM 1.1-M-R12] | Current Policies | IND | Post-processed¦high GDP change¦KW panel population-weighted GMT AR6 climate diagnostics Surface Temperature (GSAT) MAGICCv7.5.3¦5.0th Percentile | % | Post-processed¦high GDP change¦KW panel population-weighted GMT AR6 climate diagnostics Surface Temperature (GSAT) MAGICCv7.5.3¦5.0th Percentile |  |  | 2085 | -7.0935
Downscaling[MESSAGEix-GLOBIOM 1.1-M-R12] | Current Policies | IND | Post-processed¦high GDP change¦KW panel population-weighted GMT AR6 climate diagnostics Surface Temperature (GSAT) MAGICCv7.5.3¦5.0th Percentile | % | Post-processed¦high GDP change¦KW panel population-weighted GMT AR6 climate diagnostics Surface Temperature (GSAT) MAGICCv7.5.3¦5.0th Percentile |  |  | 2086 | -7.1128
Downscaling[MESSAGEix-GLOBIOM 1.1-M-R12] | Current Policies | IND | Post-processed¦high GDP change¦KW panel population-weighted GMT AR6 climate diagnostics Surface Temperature (GSAT) MAGICCv7.5.3¦5.0th Percentile | % | Post-processed¦high GDP change¦KW panel population-weighted GMT AR6 climate diagnostics Surface Temperature (GSAT) MAGICCv7.5.3¦5.0th Percentile |  |  | 2087 | -7.1311
Downscaling[MESSAGEix-GLOBIOM 1.1-M-R12] | Current Policies | IND | Post-processed¦high GDP change¦KW panel population-weighted GMT AR6 climate diagnostics Surface Temperature (GSAT) MAGICCv7.5.3¦5.0th Percentile | % | Post-processed¦high GDP change¦KW panel population-weighted GMT AR6 climate diagnostics Surface Temperature (GSAT) MAGICCv7.5.3¦5.0th Percentile |  |  | 2088 | -7.2058
Downscaling[MESSAGEix-GLOBIOM 1.1-M-R12] | Current Policies | IND | Post-processed¦high GDP change¦KW panel population-weighted GMT AR6 climate diagnostics Surface Temperature (GSAT) MAGICCv7.5.3¦5.0th Percentile | % | Post-processed¦high GDP change¦KW panel population-weighted GMT AR6 climate diagnostics Surface Temperature (GSAT) MAGICCv7.5.3¦5.0th Percentile |  |  | 2089 | -7.3092
Downscaling[MESSAGEix-GLOBIOM 1.1-M-R12] | Current Policies | IND | Post-processed¦high GDP change¦KW panel population-weighted GMT AR6 climate diagnostics Surface Temperature (GSAT) MAGICCv7.5.3¦5.0th Percentile | % | Post-processed¦high GDP change¦KW panel population-weighted GMT AR6 climate diagnostics Surface Temperature (GSAT) MAGICCv7.5.3¦5.0th Percentile |  |  | 2090 | -7.4163
Downscaling[MESSAGEix-GLOBIOM 1.1-M-R12] | Current Policies | IND | Post-processed¦high GDP change¦KW panel population-weighted GMT AR6 climate diagnostics Surface Temperature (GSAT) MAGICCv7.5.3¦5.0th Percentile | % | Post-processed¦high GDP change¦KW panel population-weighted GMT AR6 climate diagnostics Surface Temperature (GSAT) MAGICCv7.5.3¦5.0th Percentile |  |  | 2091 | -7.5067
Downscaling[MESSAGEix-GLOBIOM 1.1-M-R12] | Current Policies | IND | Post-processed¦high GDP change¦KW panel population-weighted GMT AR6 climate diagnostics Surface Temperature (GSAT) MAGICCv7.5.3¦5.0th Percentile | % | Post-processed¦high GDP change¦KW panel population-weighted GMT AR6 climate diagnostics Surface Temperature (GSAT) MAGICCv7.5.3¦5.0th Percentile |  |  | 2092 | -7.5823
Downscaling[MESSAGEix-GLOBIOM 1.1-M-R12] | Current Policies | IND | Post-processed¦high GDP change¦KW panel population-weighted GMT AR6 climate diagnostics Surface Temperature (GSAT) MAGICCv7.5.3¦5.0th Percentile | % | Post-processed¦high GDP change¦KW panel population-weighted GMT AR6 climate diagnostics Surface Temperature (GSAT) MAGICCv7.5.3¦5.0th Percentile |  |  | 2093 | -7.6565
Downscaling[MESSAGEix-GLOBIOM 1.1-M-R12] | Current Policies | IND | Post-processed¦high GDP change¦KW panel population-weighted GMT AR6 climate diagnostics Surface Temperature (GSAT) MAGICCv7.5.3¦5.0th Percentile | % | Post-processed¦high GDP change¦KW panel population-weighted GMT AR6 climate diagnostics Surface Temperature (GSAT) MAGICCv7.5.3¦5.0th Percentile |  |  | 2094 | -7.7292
Downscaling[MESSAGEix-GLOBIOM 1.1-M-R12] | Current Policies | IND | Post-processed¦high GDP change¦KW panel population-weighted GMT AR6 climate diagnostics Surface Temperature (GSAT) MAGICCv7.5.3¦5.0th Percentile | % | Post-processed¦high GDP change¦KW panel population-weighted GMT AR6 climate diagnostics Surface Temperature (GSAT) MAGICCv7.5.3¦5.0th Percentile |  |  | 2095 | -7.8004
Downscaling[MESSAGEix-GLOBIOM 1.1-M-R12] | Current Policies | IND | Post-processed¦high GDP change¦KW panel population-weighted GMT AR6 climate diagnostics Surface Temperature (GSAT) MAGICCv7.5.3¦5.0th Percentile | % | Post-processed¦high GDP change¦KW panel population-weighted GMT AR6 climate diagnostics Surface Temperature (GSAT) MAGICCv7.5.3¦5.0th Percentile |  |  | 2096 | -7.8701
Downscaling[MESSAGEix-GLOBIOM 1.1-M-R12] | Current Policies | IND | Post-processed¦high GDP change¦KW panel population-weighted GMT AR6 climate diagnostics Surface Temperature (GSAT) MAGICCv7.5.3¦5.0th Percentile | % | Post-processed¦high GDP change¦KW panel population-weighted GMT AR6 climate diagnostics Surface Temperature (GSAT) MAGICCv7.5.3¦5.0th Percentile |  |  | 2097 | -7.9385
Downscaling[MESSAGEix-GLOBIOM 1.1-M-R12] | Current Policies | IND | Post-processed¦high GDP change¦KW panel population-weighted GMT AR6 climate diagnostics Surface Temperature (GSAT) MAGICCv7.5.3¦5.0th Percentile | % | Post-processed¦high GDP change¦KW panel population-weighted GMT AR6 climate diagnostics Surface Temperature (GSAT) MAGICCv7.5.3¦5.0th Percentile |  |  | 2098 | -8.0056
Downscaling[MESSAGEix-GLOBIOM 1.1-M-R12] | Current Policies | IND | Post-processed¦high GDP change¦KW panel population-weighted GMT AR6 climate diagnostics Surface Temperature (GSAT) MAGICCv7.5.3¦5.0th Percentile | % | Post-processed¦high GDP change¦KW panel population-weighted GMT AR6 climate diagnostics Surface Temperature (GSAT) MAGICCv7.5.3¦5.0th Percentile |  |  | 2099 | -8.0713
Downscaling[MESSAGEix-GLOBIOM 1.1-M-R12] | Current Policies | IND | Post-processed¦high GDP change¦KW panel population-weighted GMT AR6 climate diagnostics Surface Temperature (GSAT) MAGICCv7.5.3¦5.0th Percentile | % | Post-processed¦high GDP change¦KW panel population-weighted GMT AR6 climate diagnostics Surface Temperature (GSAT) MAGICCv7.5.3¦5.0th Percentile |  |  | 2100 | -8.1357
Downscaling[MESSAGEix-GLOBIOM 1.1-M-R12] | Current Policies | IND | Post-processed¦high GDP change¦KW panel population-weighted GMT AR6 climate diagnostics Surface Temperature (GSAT) MAGICCv7.5.3¦50.0th Percentile | % | Post-processed¦high GDP change¦KW panel population-weighted GMT AR6 climate diagnostics Surface Temperature (GSAT) MAGICCv7.5.3¦50.0th Percentile |  |  | 2020 | 0
Downscaling[MESSAGEix-GLOBIOM 1.1-M-R12] | Current Policies | IND | Post-processed¦high GDP change¦KW panel population-weighted GMT AR6 climate diagnostics Surface Temperature (GSAT) MAGICCv7.5.3¦50.0th Percentile | % | Post-processed¦high GDP change¦KW panel population-weighted GMT AR6 climate diagnostics Surface Temperature (GSAT) MAGICCv7.5.3¦50.0th Percentile |  |  | 2021 | -0.22434
Downscaling[MESSAGEix-GLOBIOM 1.1-M-R12] | Current Policies | IND | Post-processed¦high GDP change¦KW panel population-weighted GMT AR6 climate diagnostics Surface Temperature (GSAT) MAGICCv7.5.3¦50.0th Percentile | % | Post-processed¦high GDP change¦KW panel population-weighted GMT AR6 climate diagnostics Surface Temperature (GSAT) MAGICCv7.5.3¦50.0th Percentile |  |  | 2022 | -0.46956
Downscaling[MESSAGEix-GLOBIOM 1.1-M-R12] | Current Policies | IND | Post-processed¦high GDP change¦KW panel population-weighted GMT AR6 climate diagnostics Surface Temperature (GSAT) MAGICCv7.5.3¦50.0th Percentile | % | Post-processed¦high GDP change¦KW panel population-weighted GMT AR6 climate diagnostics Surface Temperature (GSAT) MAGICCv7.5.3¦50.0th Percentile |  |  | 2023 | -0.70881
Downscaling[MESSAGEix-GLOBIOM 1.1-M-R12] | Current Policies | IND | Post-processed¦high GDP change¦KW panel population-weighted GMT AR6 climate diagnostics Surface Temperature (GSAT) MAGICCv7.5.3¦50.0th Percentile | % | Post-processed¦high GDP change¦KW panel population-weighted GMT AR6 climate diagnostics Surface Temperature (GSAT) MAGICCv7.5.3¦50.0th Percentile |  |  | 2024 | -0.93641
Downscaling[MESSAGEix-GLOBIOM 1.1-M-R12] | Current Policies | IND | Post-processed¦high GDP change¦KW panel population-weighted GMT AR6 climate diagnostics Surface Temperature (GSAT) MAGICCv7.5.3¦50.0th Percentile | % | Post-processed¦high GDP change¦KW panel population-weighted GMT AR6 climate diagnostics Surface Temperature (GSAT) MAGICCv7.5.3¦50.0th Percentile |  |  | 2025 | -1.1454
Downscaling[MESSAGEix-GLOBIOM 1.1-M-R12] | Current Policies | IND | Post-processed¦high GDP change¦KW panel population-weighted GMT AR6 climate diagnostics Surface Temperature (GSAT) MAGICCv7.5.3¦50.0th Percentile | % | Post-processed¦high GDP change¦KW panel population-weighted GMT AR6 climate diagnostics Surface Temperature (GSAT) MAGICCv7.5.3¦50.0th Percentile |  |  | 2026 | -1.3153
Downscaling[MESSAGEix-GLOBIOM 1.1-M-R12] | Current Policies | IND | Post-processed¦high GDP change¦KW panel population-weighted GMT AR6 climate diagnostics Surface Temperature (GSAT) MAGICCv7.5.3¦50.0th Percentile | % | Post-processed¦high GDP change¦KW panel population-weighted GMT AR6 climate diagnostics Surface Temperature (GSAT) MAGICCv7.5.3¦50.0th Percentile |  |  | 2027 | -1.4584
Downscaling[MESSAGEix-GLOBIOM 1.1-M-R12] | Current Policies | IND | Post-processed¦high GDP change¦KW panel population-weighted GMT AR6 climate diagnostics Surface Temperature (GSAT) MAGICCv7.5.3¦50.0th Percentile | % | Post-processed¦high GDP change¦KW panel population-weighted GMT AR6 climate diagnostics Surface Temperature (GSAT) MAGICCv7.5.3¦50.0th Percentile |  |  | 2028 | -1.6312
Downscaling[MESSAGEix-GLOBIOM 1.1-M-R12] | Current Policies | IND | Post-processed¦high GDP change¦KW panel population-weighted GMT AR6 climate diagnostics Surface Temperature (GSAT) MAGICCv7.5.3¦50.0th Percentile | % | Post-processed¦high GDP change¦KW panel population-weighted GMT AR6 climate diagnostics Surface Temperature (GSAT) MAGICCv7.5.3¦50.0th Percentile |  |  | 2029 | -1.8166
Downscaling[MESSAGEix-GLOBIOM 1.1-M-R12] | Current Policies | IND | Post-processed¦high GDP change¦KW panel population-weighted GMT AR6 climate diagnostics Surface Temperature (GSAT) MAGICCv7.5.3¦50.0th Percentile | % | Post-processed¦high GDP change¦KW panel population-weighted GMT AR6 climate diagnostics Surface Temperature (GSAT) MAGICCv7.5.3¦50.0th Percentile |  |  | 2030 | -1.9906
Downscaling[MESSAGEix-GLOBIOM 1.1-M-R12] | Current Policies | IND | Post-processed¦high GDP change¦KW panel population-weighted GMT AR6 climate diagnostics Surface Temperature (GSAT) MAGICCv7.5.3¦50.0th Percentile | % | Post-processed¦high GDP change¦KW panel population-weighted GMT AR6 climate diagnostics Surface Temperature (GSAT) MAGICCv7.5.3¦50.0th Percentile |  |  | 2031 | -2.1553
Downscaling[MESSAGEix-GLOBIOM 1.1-M-R12] | Current Policies | IND | Post-processed¦high GDP change¦KW panel population-weighted GMT AR6 climate diagnostics Surface Temperature (GSAT) MAGICCv7.5.3¦50.0th Percentile | % | Post-processed¦high GDP change¦KW panel population-weighted GMT AR6 climate diagnostics Surface Temperature (GSAT) MAGICCv7.5.3¦50.0th Percentile |  |  | 2032 | -2.3292
Downscaling[MESSAGEix-GLOBIOM 1.1-M-R12] | Current Policies | IND | Post-processed¦high GDP change¦KW panel population-weighted GMT AR6 climate diagnostics Surface Temperature (GSAT) MAGICCv7.5.3¦50.0th Percentile | % | Post-processed¦high GDP change¦KW panel population-weighted GMT AR6 climate diagnostics Surface Temperature (GSAT) MAGICCv7.5.3¦50.0th Percentile |  |  | 2033 | -2.5273
Downscaling[MESSAGEix-GLOBIOM 1.1-M-R12] | Current Policies | IND | Post-processed¦high GDP change¦KW panel population-weighted GMT AR6 climate diagnostics Surface Temperature (GSAT) MAGICCv7.5.3¦50.0th Percentile | % | Post-processed¦high GDP change¦KW panel population-weighted GMT AR6 climate diagnostics Surface Temperature (GSAT) MAGICCv7.5.3¦50.0th Percentile |  |  | 2034 | -2.7549
Downscaling[MESSAGEix-GLOBIOM 1.1-M-R12] | Current Policies | IND | Post-processed¦high GDP change¦KW panel population-weighted GMT AR6 climate diagnostics Surface Temperature (GSAT) MAGICCv7.5.3¦50.0th Percentile | % | Post-processed¦high GDP change¦KW panel population-weighted GMT AR6 climate diagnostics Surface Temperature (GSAT) MAGICCv7.5.3¦50.0th Percentile |  |  | 2035 | -2.9947
Downscaling[MESSAGEix-GLOBIOM 1.1-M-R12] | Current Policies | IND | Post-processed¦high GDP change¦KW panel population-weighted GMT AR6 climate diagnostics Surface Temperature (GSAT) MAGICCv7.5.3¦50.0th Percentile | % | Post-processed¦high GDP change¦KW panel population-weighted GMT AR6 climate diagnostics Surface Temperature (GSAT) MAGICCv7.5.3¦50.0th Percentile |  |  | 2036 | -3.2318
Downscaling[MESSAGEix-GLOBIOM 1.1-M-R12] | Current Policies | IND | Post-processed¦high GDP change¦KW panel population-weighted GMT AR6 climate diagnostics Surface Temperature (GSAT) MAGICCv7.5.3¦50.0th Percentile | % | Post-processed¦high GDP change¦KW panel population-weighted GMT AR6 climate diagnostics Surface Temperature (GSAT) MAGICCv7.5.3¦50.0th Percentile |  |  | 2037 | -3.4364
Downscaling[MESSAGEix-GLOBIOM 1.1-M-R12] | Current Policies | IND | Post-processed¦high GDP change¦KW panel population-weighted GMT AR6 climate diagnostics Surface Temperature (GSAT) MAGICCv7.5.3¦50.0th Percentile | % | Post-processed¦high GDP change¦KW panel population-weighted GMT AR6 climate diagnostics Surface Temperature (GSAT) MAGICCv7.5.3¦50.0th Percentile |  |  | 2038 | -3.6199
Downscaling[MESSAGEix-GLOBIOM 1.1-M-R12] | Current Policies | IND | Post-processed¦high GDP change¦KW panel population-weighted GMT AR6 climate diagnostics Surface Temperature (GSAT) MAGICCv7.5.3¦50.0th Percentile | % | Post-processed¦high GDP change¦KW panel population-weighted GMT AR6 climate diagnostics Surface Temperature (GSAT) MAGICCv7.5.3¦50.0th Percentile |  |  | 2039 | -3.7969
Downscaling[MESSAGEix-GLOBIOM 1.1-M-R12] | Current Policies | IND | Post-processed¦high GDP change¦KW panel population-weighted GMT AR6 climate diagnostics Surface Temperature (GSAT) MAGICCv7.5.3¦50.0th Percentile | % | Post-processed¦high GDP change¦KW panel population-weighted GMT AR6 climate diagnostics Surface Temperature (GSAT) MAGICCv7.5.3¦50.0th Percentile |  |  | 2040 | -3.951
Downscaling[MESSAGEix-GLOBIOM 1.1-M-R12] | Current Policies | IND | Post-processed¦high GDP change¦KW panel population-weighted GMT AR6 climate diagnostics Surface Temperature (GSAT) MAGICCv7.5.3¦50.0th Percentile | % | Post-processed¦high GDP change¦KW panel population-weighted GMT AR6 climate diagnostics Surface Temperature (GSAT) MAGICCv7.5.3¦50.0th Percentile |  |  | 2041 | -4.0976
Downscaling[MESSAGEix-GLOBIOM 1.1-M-R12] | Current Policies | IND | Post-processed¦high GDP change¦KW panel population-weighted GMT AR6 climate diagnostics Surface Temperature (GSAT) MAGICCv7.5.3¦50.0th Percentile | % | Post-processed¦high GDP change¦KW panel population-weighted GMT AR6 climate diagnostics Surface Temperature (GSAT) MAGICCv7.5.3¦50.0th Percentile |  |  | 2042 | -4.2278
Downscaling[MESSAGEix-GLOBIOM 1.1-M-R12] | Current Policies | IND | Post-processed¦high GDP change¦KW panel population-weighted GMT AR6 climate diagnostics Surface Temperature (GSAT) MAGICCv7.5.3¦50.0th Percentile | % | Post-processed¦high GDP change¦KW panel population-weighted GMT AR6 climate diagnostics Surface Temperature (GSAT) MAGICCv7.5.3¦50.0th Percentile |  |  | 2043 | -4.3497
Downscaling[MESSAGEix-GLOBIOM 1.1-M-R12] | Current Policies | IND | Post-processed¦high GDP change¦KW panel population-weighted GMT AR6 climate diagnostics Surface Temperature (GSAT) MAGICCv7.5.3¦50.0th Percentile | % | Post-processed¦high GDP change¦KW panel population-weighted GMT AR6 climate diagnostics Surface Temperature (GSAT) MAGICCv7.5.3¦50.0th Percentile |  |  | 2044 | -4.5019
Downscaling[MESSAGEix-GLOBIOM 1.1-M-R12] | Current Policies | IND | Post-processed¦high GDP change¦KW panel population-weighted GMT AR6 climate diagnostics Surface Temperature (GSAT) MAGICCv7.5.3¦50.0th Percentile | % | Post-processed¦high GDP change¦KW panel population-weighted GMT AR6 climate diagnostics Surface Temperature (GSAT) MAGICCv7.5.3¦50.0th Percentile |  |  | 2045 | -4.6838
Downscaling[MESSAGEix-GLOBIOM 1.1-M-R12] | Current Policies | IND | Post-processed¦high GDP change¦KW panel population-weighted GMT AR6 climate diagnostics Surface Temperature (GSAT) MAGICCv7.5.3¦50.0th Percentile | % | Post-processed¦high GDP change¦KW panel population-weighted GMT AR6 climate diagnostics Surface Temperature (GSAT) MAGICCv7.5.3¦50.0th Percentile |  |  | 2046 | -4.8797
Downscaling[MESSAGEix-GLOBIOM 1.1-M-R12] | Current Policies | IND | Post-processed¦high GDP change¦KW panel population-weighted GMT AR6 climate diagnostics Surface Temperature (GSAT) MAGICCv7.5.3¦50.0th Percentile | % | Post-processed¦high GDP change¦KW panel population-weighted GMT AR6 climate diagnostics Surface Temperature (GSAT) MAGICCv7.5.3¦50.0th Percentile |  |  | 2047 | -5.0853
Downscaling[MESSAGEix-GLOBIOM 1.1-M-R12] | Current Policies | IND | Post-processed¦high GDP change¦KW panel population-weighted GMT AR6 climate diagnostics Surface Temperature (GSAT) MAGICCv7.5.3¦50.0th Percentile | % | Post-processed¦high GDP change¦KW panel population-weighted GMT AR6 climate diagnostics Surface Temperature (GSAT) MAGICCv7.5.3¦50.0th Percentile |  |  | 2048 | -5.2891
Downscaling[MESSAGEix-GLOBIOM 1.1-M-R12] | Current Policies | IND | Post-processed¦high GDP change¦KW panel population-weighted GMT AR6 climate diagnostics Surface Temperature (GSAT) MAGICCv7.5.3¦50.0th Percentile | % | Post-processed¦high GDP change¦KW panel population-weighted GMT AR6 climate diagnostics Surface Temperature (GSAT) MAGICCv7.5.3¦50.0th Percentile |  |  | 2049 | -5.4705
Downscaling[MESSAGEix-GLOBIOM 1.1-M-R12] | Current Policies | IND | Post-processed¦high GDP change¦KW panel population-weighted GMT AR6 climate diagnostics Surface Temperature (GSAT) MAGICCv7.5.3¦50.0th Percentile | % | Post-processed¦high GDP change¦KW panel population-weighted GMT AR6 climate diagnostics Surface Temperature (GSAT) MAGICCv7.5.3¦50.0th Percentile |  |  | 2050 | -5.6085
Downscaling[MESSAGEix-GLOBIOM 1.1-M-R12] | Current Policies | IND | Post-processed¦high GDP change¦KW panel population-weighted GMT AR6 climate diagnostics Surface Temperature (GSAT) MAGICCv7.5.3¦50.0th Percentile | % | Post-processed¦high GDP change¦KW panel population-weighted GMT AR6 climate diagnostics Surface Temperature (GSAT) MAGICCv7.5.3¦50.0th Percentile |  |  | 2051 | -5.7434
Downscaling[MESSAGEix-GLOBIOM 1.1-M-R12] | Current Policies | IND | Post-processed¦high GDP change¦KW panel population-weighted GMT AR6 climate diagnostics Surface Temperature (GSAT) MAGICCv7.5.3¦50.0th Percentile | % | Post-processed¦high GDP change¦KW panel population-weighted GMT AR6 climate diagnostics Surface Temperature (GSAT) MAGICCv7.5.3¦50.0th Percentile |  |  | 2052 | -5.8735
Downscaling[MESSAGEix-GLOBIOM 1.1-M-R12] | Current Policies | IND | Post-processed¦high GDP change¦KW panel population-weighted GMT AR6 climate diagnostics Surface Temperature (GSAT) MAGICCv7.5.3¦50.0th Percentile | % | Post-processed¦high GDP change¦KW panel population-weighted GMT AR6 climate diagnostics Surface Temperature (GSAT) MAGICCv7.5.3¦50.0th Percentile |  |  | 2053 | -5.9794
Downscaling[MESSAGEix-GLOBIOM 1.1-M-R12] | Current Policies | IND | Post-processed¦high GDP change¦KW panel population-weighted GMT AR6 climate diagnostics Surface Temperature (GSAT) MAGICCv7.5.3¦50.0th Percentile | % | Post-processed¦high GDP change¦KW panel population-weighted GMT AR6 climate diagnostics Surface Temperature (GSAT) MAGICCv7.5.3¦50.0th Percentile |  |  | 2054 | -6.1048
Downscaling[MESSAGEix-GLOBIOM 1.1-M-R12] | Current Policies | IND | Post-processed¦high GDP change¦KW panel population-weighted GMT AR6 climate diagnostics Surface Temperature (GSAT) MAGICCv7.5.3¦50.0th Percentile | % | Post-processed¦high GDP change¦KW panel population-weighted GMT AR6 climate diagnostics Surface Temperature (GSAT) MAGICCv7.5.3¦50.0th Percentile |  |  | 2055 | -6.2525
Downscaling[MESSAGEix-GLOBIOM 1.1-M-R12] | Current Policies | IND | Post-processed¦high GDP change¦KW panel population-weighted GMT AR6 climate diagnostics Surface Temperature (GSAT) MAGICCv7.5.3¦50.0th Percentile | % | Post-processed¦high GDP change¦KW panel population-weighted GMT AR6 climate diagnostics Surface Temperature (GSAT) MAGICCv7.5.3¦50.0th Percentile |  |  | 2056 | -6.4269
Downscaling[MESSAGEix-GLOBIOM 1.1-M-R12] | Current Policies | IND | Post-processed¦high GDP change¦KW panel population-weighted GMT AR6 climate diagnostics Surface Temperature (GSAT) MAGICCv7.5.3¦50.0th Percentile | % | Post-processed¦high GDP change¦KW panel population-weighted GMT AR6 climate diagnostics Surface Temperature (GSAT) MAGICCv7.5.3¦50.0th Percentile |  |  | 2057 | -6.6139
Downscaling[MESSAGEix-GLOBIOM 1.1-M-R12] | Current Policies | IND | Post-processed¦high GDP change¦KW panel population-weighted GMT AR6 climate diagnostics Surface Temperature (GSAT) MAGICCv7.5.3¦50.0th Percentile | % | Post-processed¦high GDP change¦KW panel population-weighted GMT AR6 climate diagnostics Surface Temperature (GSAT) MAGICCv7.5.3¦50.0th Percentile |  |  | 2058 | -6.7809
Downscaling[MESSAGEix-GLOBIOM 1.1-M-R12] | Current Policies | IND | Post-processed¦high GDP change¦KW panel population-weighted GMT AR6 climate diagnostics Surface Temperature (GSAT) MAGICCv7.5.3¦50.0th Percentile | % | Post-processed¦high GDP change¦KW panel population-weighted GMT AR6 climate diagnostics Surface Temperature (GSAT) MAGICCv7.5.3¦50.0th Percentile |  |  | 2059 | -6.9363
Downscaling[MESSAGEix-GLOBIOM 1.1-M-R12] | Current Policies | IND | Post-processed¦high GDP change¦KW panel population-weighted GMT AR6 climate diagnostics Surface Temperature (GSAT) MAGICCv7.5.3¦50.0th Percentile | % | Post-processed¦high GDP change¦KW panel population-weighted GMT AR6 climate diagnostics Surface Temperature (GSAT) MAGICCv7.5.3¦50.0th Percentile |  |  | 2060 | -7.093
Downscaling[MESSAGEix-GLOBIOM 1.1-M-R12] | Current Policies | IND | Post-processed¦high GDP change¦KW panel population-weighted GMT AR6 climate diagnostics Surface Temperature (GSAT) MAGICCv7.5.3¦50.0th Percentile | % | Post-processed¦high GDP change¦KW panel population-weighted GMT AR6 climate diagnostics Surface Temperature (GSAT) MAGICCv7.5.3¦50.0th Percentile |  |  | 2061 | -7.2578
Downscaling[MESSAGEix-GLOBIOM 1.1-M-R12] | Current Policies | IND | Post-processed¦high GDP change¦KW panel population-weighted GMT AR6 climate diagnostics Surface Temperature (GSAT) MAGICCv7.5.3¦50.0th Percentile | % | Post-processed¦high GDP change¦KW panel population-weighted GMT AR6 climate diagnostics Surface Temperature (GSAT) MAGICCv7.5.3¦50.0th Percentile |  |  | 2062 | -7.388
Downscaling[MESSAGEix-GLOBIOM 1.1-M-R12] | Current Policies | IND | Post-processed¦high GDP change¦KW panel population-weighted GMT AR6 climate diagnostics Surface Temperature (GSAT) MAGICCv7.5.3¦50.0th Percentile | % | Post-processed¦high GDP change¦KW panel population-weighted GMT AR6 climate diagnostics Surface Temperature (GSAT) MAGICCv7.5.3¦50.0th Percentile |  |  | 2063 | -7.5256
Downscaling[MESSAGEix-GLOBIOM 1.1-M-R12] | Current Policies | IND | Post-processed¦high GDP change¦KW panel population-weighted GMT AR6 climate diagnostics Surface Temperature (GSAT) MAGICCv7.5.3¦50.0th Percentile | % | Post-processed¦high GDP change¦KW panel population-weighted GMT AR6 climate diagnostics Surface Temperature (GSAT) MAGICCv7.5.3¦50.0th Percentile |  |  | 2064 | -7.706
Downscaling[MESSAGEix-GLOBIOM 1.1-M-R12] | Current Policies | IND | Post-processed¦high GDP change¦KW panel population-weighted GMT AR6 climate diagnostics Surface Temperature (GSAT) MAGICCv7.5.3¦50.0th Percentile | % | Post-processed¦high GDP change¦KW panel population-weighted GMT AR6 climate diagnostics Surface Temperature (GSAT) MAGICCv7.5.3¦50.0th Percentile |  |  | 2065 | -7.8738
Downscaling[MESSAGEix-GLOBIOM 1.1-M-R12] | Current Policies | IND | Post-processed¦high GDP change¦KW panel population-weighted GMT AR6 climate diagnostics Surface Temperature (GSAT) MAGICCv7.5.3¦50.0th Percentile | % | Post-processed¦high GDP change¦KW panel population-weighted GMT AR6 climate diagnostics Surface Temperature (GSAT) MAGICCv7.5.3¦50.0th Percentile |  |  | 2066 | -8.0209
Downscaling[MESSAGEix-GLOBIOM 1.1-M-R12] | Current Policies | IND | Post-processed¦high GDP change¦KW panel population-weighted GMT AR6 climate diagnostics Surface Temperature (GSAT) MAGICCv7.5.3¦50.0th Percentile | % | Post-processed¦high GDP change¦KW panel population-weighted GMT AR6 climate diagnostics Surface Temperature (GSAT) MAGICCv7.5.3¦50.0th Percentile |  |  | 2067 | -8.1685
Downscaling[MESSAGEix-GLOBIOM 1.1-M-R12] | Current Policies | IND | Post-processed¦high GDP change¦KW panel population-weighted GMT AR6 climate diagnostics Surface Temperature (GSAT) MAGICCv7.5.3¦50.0th Percentile | % | Post-processed¦high GDP change¦KW panel population-weighted GMT AR6 climate diagnostics Surface Temperature (GSAT) MAGICCv7.5.3¦50.0th Percentile |  |  | 2068 | -8.3247
Downscaling[MESSAGEix-GLOBIOM 1.1-M-R12] | Current Policies | IND | Post-processed¦high GDP change¦KW panel population-weighted GMT AR6 climate diagnostics Surface Temperature (GSAT) MAGICCv7.5.3¦50.0th Percentile | % | Post-processed¦high GDP change¦KW panel population-weighted GMT AR6 climate diagnostics Surface Temperature (GSAT) MAGICCv7.5.3¦50.0th Percentile |  |  | 2069 | -8.4944
Downscaling[MESSAGEix-GLOBIOM 1.1-M-R12] | Current Policies | IND | Post-processed¦high GDP change¦KW panel population-weighted GMT AR6 climate diagnostics Surface Temperature (GSAT) MAGICCv7.5.3¦50.0th Percentile | % | Post-processed¦high GDP change¦KW panel population-weighted GMT AR6 climate diagnostics Surface Temperature (GSAT) MAGICCv7.5.3¦50.0th Percentile |  |  | 2070 | -8.6573
Downscaling[MESSAGEix-GLOBIOM 1.1-M-R12] | Current Policies | IND | Post-processed¦high GDP change¦KW panel population-weighted GMT AR6 climate diagnostics Surface Temperature (GSAT) MAGICCv7.5.3¦50.0th Percentile | % | Post-processed¦high GDP change¦KW panel population-weighted GMT AR6 climate diagnostics Surface Temperature (GSAT) MAGICCv7.5.3¦50.0th Percentile |  |  | 2071 | -8.802
Downscaling[MESSAGEix-GLOBIOM 1.1-M-R12] | Current Policies | IND | Post-processed¦high GDP change¦KW panel population-weighted GMT AR6 climate diagnostics Surface Temperature (GSAT) MAGICCv7.5.3¦50.0th Percentile | % | Post-processed¦high GDP change¦KW panel population-weighted GMT AR6 climate diagnostics Surface Temperature (GSAT) MAGICCv7.5.3¦50.0th Percentile |  |  | 2072 | -8.9349
Downscaling[MESSAGEix-GLOBIOM 1.1-M-R12] | Current Policies | IND | Post-processed¦high GDP change¦KW panel population-weighted GMT AR6 climate diagnostics Surface Temperature (GSAT) MAGICCv7.5.3¦50.0th Percentile | % | Post-processed¦high GDP change¦KW panel population-weighted GMT AR6 climate diagnostics Surface Temperature (GSAT) MAGICCv7.5.3¦50.0th Percentile |  |  | 2073 | -9.0707
Downscaling[MESSAGEix-GLOBIOM 1.1-M-R12] | Current Policies | IND | Post-processed¦high GDP change¦KW panel population-weighted GMT AR6 climate diagnostics Surface Temperature (GSAT) MAGICCv7.5.3¦50.0th Percentile | % | Post-processed¦high GDP change¦KW panel population-weighted GMT AR6 climate diagnostics Surface Temperature (GSAT) MAGICCv7.5.3¦50.0th Percentile |  |  | 2074 | -9.2018
Downscaling[MESSAGEix-GLOBIOM 1.1-M-R12] | Current Policies | IND | Post-processed¦high GDP change¦KW panel population-weighted GMT AR6 climate diagnostics Surface Temperature (GSAT) MAGICCv7.5.3¦50.0th Percentile | % | Post-processed¦high GDP change¦KW panel population-weighted GMT AR6 climate diagnostics Surface Temperature (GSAT) MAGICCv7.5.3¦50.0th Percentile |  |  | 2075 | -9.3293
Downscaling[MESSAGEix-GLOBIOM 1.1-M-R12] | Current Policies | IND | Post-processed¦high GDP change¦KW panel population-weighted GMT AR6 climate diagnostics Surface Temperature (GSAT) MAGICCv7.5.3¦50.0th Percentile | % | Post-processed¦high GDP change¦KW panel population-weighted GMT AR6 climate diagnostics Surface Temperature (GSAT) MAGICCv7.5.3¦50.0th Percentile |  |  | 2076 | -9.4608
Downscaling[MESSAGEix-GLOBIOM 1.1-M-R12] | Current Policies | IND | Post-processed¦high GDP change¦KW panel population-weighted GMT AR6 climate diagnostics Surface Temperature (GSAT) MAGICCv7.5.3¦50.0th Percentile | % | Post-processed¦high GDP change¦KW panel population-weighted GMT AR6 climate diagnostics Surface Temperature (GSAT) MAGICCv7.5.3¦50.0th Percentile |  |  | 2077 | -9.5848
Downscaling[MESSAGEix-GLOBIOM 1.1-M-R12] | Current Policies | IND | Post-processed¦high GDP change¦KW panel population-weighted GMT AR6 climate diagnostics Surface Temperature (GSAT) MAGICCv7.5.3¦50.0th Percentile | % | Post-processed¦high GDP change¦KW panel population-weighted GMT AR6 climate diagnostics Surface Temperature (GSAT) MAGICCv7.5.3¦50.0th Percentile |  |  | 2078 | -9.7177
Downscaling[MESSAGEix-GLOBIOM 1.1-M-R12] | Current Policies | IND | Post-processed¦high GDP change¦KW panel population-weighted GMT AR6 climate diagnostics Surface Temperature (GSAT) MAGICCv7.5.3¦50.0th Percentile | % | Post-processed¦high GDP change¦KW panel population-weighted GMT AR6 climate diagnostics Surface Temperature (GSAT) MAGICCv7.5.3¦50.0th Percentile |  |  | 2079 | -9.8693
Downscaling[MESSAGEix-GLOBIOM 1.1-M-R12] | Current Policies | IND | Post-processed¦high GDP change¦KW panel population-weighted GMT AR6 climate diagnostics Surface Temperature (GSAT) MAGICCv7.5.3¦50.0th Percentile | % | Post-processed¦high GDP change¦KW panel population-weighted GMT AR6 climate diagnostics Surface Temperature (GSAT) MAGICCv7.5.3¦50.0th Percentile |  |  | 2080 | -10.0376
Downscaling[MESSAGEix-GLOBIOM 1.1-M-R12] | Current Policies | IND | Post-processed¦high GDP change¦KW panel population-weighted GMT AR6 climate diagnostics Surface Temperature (GSAT) MAGICCv7.5.3¦50.0th Percentile | % | Post-processed¦high GDP change¦KW panel population-weighted GMT AR6 climate diagnostics Surface Temperature (GSAT) MAGICCv7.5.3¦50.0th Percentile |  |  | 2081 | -10.2045
Downscaling[MESSAGEix-GLOBIOM 1.1-M-R12] | Current Policies | IND | Post-processed¦high GDP change¦KW panel population-weighted GMT AR6 climate diagnostics Surface Temperature (GSAT) MAGICCv7.5.3¦50.0th Percentile | % | Post-processed¦high GDP change¦KW panel population-weighted GMT AR6 climate diagnostics Surface Temperature (GSAT) MAGICCv7.5.3¦50.0th Percentile |  |  | 2082 | -10.3527
Downscaling[MESSAGEix-GLOBIOM 1.1-M-R12] | Current Policies | IND | Post-processed¦high GDP change¦KW panel population-weighted GMT AR6 climate diagnostics Surface Temperature (GSAT) MAGICCv7.5.3¦50.0th Percentile | % | Post-processed¦high GDP change¦KW panel population-weighted GMT AR6 climate diagnostics Surface Temperature (GSAT) MAGICCv7.5.3¦50.0th Percentile |  |  | 2083 | -10.4874
Downscaling[MESSAGEix-GLOBIOM 1.1-M-R12] | Current Policies | IND | Post-processed¦high GDP change¦KW panel population-weighted GMT AR6 climate diagnostics Surface Temperature (GSAT) MAGICCv7.5.3¦50.0th Percentile | % | Post-processed¦high GDP change¦KW panel population-weighted GMT AR6 climate diagnostics Surface Temperature (GSAT) MAGICCv7.5.3¦50.0th Percentile |  |  | 2084 | -10.6366
Downscaling[MESSAGEix-GLOBIOM 1.1-M-R12] | Current Policies | IND | Post-processed¦high GDP change¦KW panel population-weighted GMT AR6 climate diagnostics Surface Temperature (GSAT) MAGICCv7.5.3¦50.0th Percentile | % | Post-processed¦high GDP change¦KW panel population-weighted GMT AR6 climate diagnostics Surface Temperature (GSAT) MAGICCv7.5.3¦50.0th Percentile |  |  | 2085 | -10.7509
Downscaling[MESSAGEix-GLOBIOM 1.1-M-R12] | Current Policies | IND | Post-processed¦high GDP change¦KW panel population-weighted GMT AR6 climate diagnostics Surface Temperature (GSAT) MAGICCv7.5.3¦50.0th Percentile | % | Post-processed¦high GDP change¦KW panel population-weighted GMT AR6 climate diagnostics Surface Temperature (GSAT) MAGICCv7.5.3¦50.0th Percentile |  |  | 2086 | -10.8637
Downscaling[MESSAGEix-GLOBIOM 1.1-M-R12] | Current Policies | IND | Post-processed¦high GDP change¦KW panel population-weighted GMT AR6 climate diagnostics Surface Temperature (GSAT) MAGICCv7.5.3¦50.0th Percentile | % | Post-processed¦high GDP change¦KW panel population-weighted GMT AR6 climate diagnostics Surface Temperature (GSAT) MAGICCv7.5.3¦50.0th Percentile |  |  | 2087 | -10.9986
Downscaling[MESSAGEix-GLOBIOM 1.1-M-R12] | Current Policies | IND | Post-processed¦high GDP change¦KW panel population-weighted GMT AR6 climate diagnostics Surface Temperature (GSAT) MAGICCv7.5.3¦50.0th Percentile | % | Post-processed¦high GDP change¦KW panel population-weighted GMT AR6 climate diagnostics Surface Temperature (GSAT) MAGICCv7.5.3¦50.0th Percentile |  |  | 2088 | -11.1424
Downscaling[MESSAGEix-GLOBIOM 1.1-M-R12] | Current Policies | IND | Post-processed¦high GDP change¦KW panel population-weighted GMT AR6 climate diagnostics Surface Temperature (GSAT) MAGICCv7.5.3¦50.0th Percentile | % | Post-processed¦high GDP change¦KW panel population-weighted GMT AR6 climate diagnostics Surface Temperature (GSAT) MAGICCv7.5.3¦50.0th Percentile |  |  | 2089 | -11.3001
Downscaling[MESSAGEix-GLOBIOM 1.1-M-R12] | Current Policies | IND | Post-processed¦high GDP change¦KW panel population-weighted GMT AR6 climate diagnostics Surface Temperature (GSAT) MAGICCv7.5.3¦50.0th Percentile | % | Post-processed¦high GDP change¦KW panel population-weighted GMT AR6 climate diagnostics Surface Temperature (GSAT) MAGICCv7.5.3¦50.0th Percentile |  |  | 2090 | -11.4676
Downscaling[MESSAGEix-GLOBIOM 1.1-M-R12] | Current Policies | IND | Post-processed¦high GDP change¦KW panel population-weighted GMT AR6 climate diagnostics Surface Temperature (GSAT) MAGICCv7.5.3¦50.0th Percentile | % | Post-processed¦high GDP change¦KW panel population-weighted GMT AR6 climate diagnostics Surface Temperature (GSAT) MAGICCv7.5.3¦50.0th Percentile |  |  | 2091 | -11.6357
Downscaling[MESSAGEix-GLOBIOM 1.1-M-R12] | Current Policies | IND | Post-processed¦high GDP change¦KW panel population-weighted GMT AR6 climate diagnostics Surface Temperature (GSAT) MAGICCv7.5.3¦50.0th Percentile | % | Post-processed¦high GDP change¦KW panel population-weighted GMT AR6 climate diagnostics Surface Temperature (GSAT) MAGICCv7.5.3¦50.0th Percentile |  |  | 2092 | -11.8022
Downscaling[MESSAGEix-GLOBIOM 1.1-M-R12] | Current Policies | IND | Post-processed¦high GDP change¦KW panel population-weighted GMT AR6 climate diagnostics Surface Temperature (GSAT) MAGICCv7.5.3¦50.0th Percentile | % | Post-processed¦high GDP change¦KW panel population-weighted GMT AR6 climate diagnostics Surface Temperature (GSAT) MAGICCv7.5.3¦50.0th Percentile |  |  | 2093 | -11.9687
Downscaling[MESSAGEix-GLOBIOM 1.1-M-R12] | Current Policies | IND | Post-processed¦high GDP change¦KW panel population-weighted GMT AR6 climate diagnostics Surface Temperature (GSAT) MAGICCv7.5.3¦50.0th Percentile | % | Post-processed¦high GDP change¦KW panel population-weighted GMT AR6 climate diagnostics Surface Temperature (GSAT) MAGICCv7.5.3¦50.0th Percentile |  |  | 2094 | -12.1351
Downscaling[MESSAGEix-GLOBIOM 1.1-M-R12] | Current Policies | IND | Post-processed¦high GDP change¦KW panel population-weighted GMT AR6 climate diagnostics Surface Temperature (GSAT) MAGICCv7.5.3¦50.0th Percentile | % | Post-processed¦high GDP change¦KW panel population-weighted GMT AR6 climate diagnostics Surface Temperature (GSAT) MAGICCv7.5.3¦50.0th Percentile |  |  | 2095 | -12.3014
Downscaling[MESSAGEix-GLOBIOM 1.1-M-R12] | Current Policies | IND | Post-processed¦high GDP change¦KW panel population-weighted GMT AR6 climate diagnostics Surface Temperature (GSAT) MAGICCv7.5.3¦50.0th Percentile | % | Post-processed¦high GDP change¦KW panel population-weighted GMT AR6 climate diagnostics Surface Temperature (GSAT) MAGICCv7.5.3¦50.0th Percentile |  |  | 2096 | -12.4676
Downscaling[MESSAGEix-GLOBIOM 1.1-M-R12] | Current Policies | IND | Post-processed¦high GDP change¦KW panel population-weighted GMT AR6 climate diagnostics Surface Temperature (GSAT) MAGICCv7.5.3¦50.0th Percentile | % | Post-processed¦high GDP change¦KW panel population-weighted GMT AR6 climate diagnostics Surface Temperature (GSAT) MAGICCv7.5.3¦50.0th Percentile |  |  | 2097 | -12.6338
Downscaling[MESSAGEix-GLOBIOM 1.1-M-R12] | Current Policies | IND | Post-processed¦high GDP change¦KW panel population-weighted GMT AR6 climate diagnostics Surface Temperature (GSAT) MAGICCv7.5.3¦50.0th Percentile | % | Post-processed¦high GDP change¦KW panel population-weighted GMT AR6 climate diagnostics Surface Temperature (GSAT) MAGICCv7.5.3¦50.0th Percentile |  |  | 2098 | -12.7999
Downscaling[MESSAGEix-GLOBIOM 1.1-M-R12] | Current Policies | IND | Post-processed¦high GDP change¦KW panel population-weighted GMT AR6 climate diagnostics Surface Temperature (GSAT) MAGICCv7.5.3¦50.0th Percentile | % | Post-processed¦high GDP change¦KW panel population-weighted GMT AR6 climate diagnostics Surface Temperature (GSAT) MAGICCv7.5.3¦50.0th Percentile |  |  | 2099 | -12.966
Downscaling[MESSAGEix-GLOBIOM 1.1-M-R12] | Current Policies | IND | Post-processed¦high GDP change¦KW panel population-weighted GMT AR6 climate diagnostics Surface Temperature (GSAT) MAGICCv7.5.3¦50.0th Percentile | % | Post-processed¦high GDP change¦KW panel population-weighted GMT AR6 climate diagnostics Surface Temperature (GSAT) MAGICCv7.5.3¦50.0th Percentile |  |  | 2100 | -13.1321
Downscaling[MESSAGEix-GLOBIOM 1.1-M-R12] | Current Policies | IND | Post-processed¦high GDP change¦KW panel population-weighted GMT AR6 climate diagnostics Surface Temperature (GSAT) MAGICCv7.5.3¦95.0th Percentile | % | Post-processed¦high GDP change¦KW panel population-weighted GMT AR6 climate diagnostics Surface Temperature (GSAT) MAGICCv7.5.3¦95.0th Percentile |  |  | 2020 | 0
Downscaling[MESSAGEix-GLOBIOM 1.1-M-R12] | Current Policies | IND | Post-processed¦high GDP change¦KW panel population-weighted GMT AR6 climate diagnostics Surface Temperature (GSAT) MAGICCv7.5.3¦95.0th Percentile | % | Post-processed¦high GDP change¦KW panel population-weighted GMT AR6 climate diagnostics Surface Temperature (GSAT) MAGICCv7.5.3¦95.0th Percentile |  |  | 2021 | -0.24347
Downscaling[MESSAGEix-GLOBIOM 1.1-M-R12] | Current Policies | IND | Post-processed¦high GDP change¦KW panel population-weighted GMT AR6 climate diagnostics Surface Temperature (GSAT) MAGICCv7.5.3¦95.0th Percentile | % | Post-processed¦high GDP change¦KW panel population-weighted GMT AR6 climate diagnostics Surface Temperature (GSAT) MAGICCv7.5.3¦95.0th Percentile |  |  | 2022 | -0.56921
Downscaling[MESSAGEix-GLOBIOM 1.1-M-R12] | Current Policies | IND | Post-processed¦high GDP change¦KW panel population-weighted GMT AR6 climate diagnostics Surface Temperature (GSAT) MAGICCv7.5.3¦95.0th Percentile | % | Post-processed¦high GDP change¦KW panel population-weighted GMT AR6 climate diagnostics Surface Temperature (GSAT) MAGICCv7.5.3¦95.0th Percentile |  |  | 2023 | -0.97128
Downscaling[MESSAGEix-GLOBIOM 1.1-M-R12] | Current Policies | IND | Post-processed¦high GDP change¦KW panel population-weighted GMT AR6 climate diagnostics Surface Temperature (GSAT) MAGICCv7.5.3¦95.0th Percentile | % | Post-processed¦high GDP change¦KW panel population-weighted GMT AR6 climate diagnostics Surface Temperature (GSAT) MAGICCv7.5.3¦95.0th Percentile |  |  | 2024 | -1.3153
Downscaling[MESSAGEix-GLOBIOM 1.1-M-R12] | Current Policies | IND | Post-processed¦high GDP change¦KW panel population-weighted GMT AR6 climate diagnostics Surface Temperature (GSAT) MAGICCv7.5.3¦95.0th Percentile | % | Post-processed¦high GDP change¦KW panel population-weighted GMT AR6 climate diagnostics Surface Temperature (GSAT) MAGICCv7.5.3¦95.0th Percentile |  |  | 2025 | -1.594
Downscaling[MESSAGEix-GLOBIOM 1.1-M-R12] | Current Policies | IND | Post-processed¦high GDP change¦KW panel population-weighted GMT AR6 climate diagnostics Surface Temperature (GSAT) MAGICCv7.5.3¦95.0th Percentile | % | Post-processed¦high GDP change¦KW panel population-weighted GMT AR6 climate diagnostics Surface Temperature (GSAT) MAGICCv7.5.3¦95.0th Percentile |  |  | 2026 | -1.8616
Downscaling[MESSAGEix-GLOBIOM 1.1-M-R12] | Current Policies | IND | Post-processed¦high GDP change¦KW panel population-weighted GMT AR6 climate diagnostics Surface Temperature (GSAT) MAGICCv7.5.3¦95.0th Percentile | % | Post-processed¦high GDP change¦KW panel population-weighted GMT AR6 climate diagnostics Surface Temperature (GSAT) MAGICCv7.5.3¦95.0th Percentile |  |  | 2027 | -2.1279
Downscaling[MESSAGEix-GLOBIOM 1.1-M-R12] | Current Policies | IND | Post-processed¦high GDP change¦KW panel population-weighted GMT AR6 climate diagnostics Surface Temperature (GSAT) MAGICCv7.5.3¦95.0th Percentile | % | Post-processed¦high GDP change¦KW panel population-weighted GMT AR6 climate diagnostics Surface Temperature (GSAT) MAGICCv7.5.3¦95.0th Percentile |  |  | 2028 | -2.3896
Downscaling[MESSAGEix-GLOBIOM 1.1-M-R12] | Current Policies | IND | Post-processed¦high GDP change¦KW panel population-weighted GMT AR6 climate diagnostics Surface Temperature (GSAT) MAGICCv7.5.3¦95.0th Percentile | % | Post-processed¦high GDP change¦KW panel population-weighted GMT AR6 climate diagnostics Surface Temperature (GSAT) MAGICCv7.5.3¦95.0th Percentile |  |  | 2029 | -2.6188
Downscaling[MESSAGEix-GLOBIOM 1.1-M-R12] | Current Policies | IND | Post-processed¦high GDP change¦KW panel population-weighted GMT AR6 climate diagnostics Surface Temperature (GSAT) MAGICCv7.5.3¦95.0th Percentile | % | Post-processed¦high GDP change¦KW panel population-weighted GMT AR6 climate diagnostics Surface Temperature (GSAT) MAGICCv7.5.3¦95.0th Percentile |  |  | 2030 | -2.8861
Downscaling[MESSAGEix-GLOBIOM 1.1-M-R12] | Current Policies | IND | Post-processed¦high GDP change¦KW panel population-weighted GMT AR6 climate diagnostics Surface Temperature (GSAT) MAGICCv7.5.3¦95.0th Percentile | % | Post-processed¦high GDP change¦KW panel population-weighted GMT AR6 climate diagnostics Surface Temperature (GSAT) MAGICCv7.5.3¦95.0th Percentile |  |  | 2031 | -3.1776
Downscaling[MESSAGEix-GLOBIOM 1.1-M-R12] | Current Policies | IND | Post-processed¦high GDP change¦KW panel population-weighted GMT AR6 climate diagnostics Surface Temperature (GSAT) MAGICCv7.5.3¦95.0th Percentile | % | Post-processed¦high GDP change¦KW panel population-weighted GMT AR6 climate diagnostics Surface Temperature (GSAT) MAGICCv7.5.3¦95.0th Percentile |  |  | 2032 | -3.4571
Downscaling[MESSAGEix-GLOBIOM 1.1-M-R12] | Current Policies | IND | Post-processed¦high GDP change¦KW panel population-weighted GMT AR6 climate diagnostics Surface Temperature (GSAT) MAGICCv7.5.3¦95.0th Percentile | % | Post-processed¦high GDP change¦KW panel population-weighted GMT AR6 climate diagnostics Surface Temperature (GSAT) MAGICCv7.5.3¦95.0th Percentile |  |  | 2033 | -3.7348
Downscaling[MESSAGEix-GLOBIOM 1.1-M-R12] | Current Policies | IND | Post-processed¦high GDP change¦KW panel population-weighted GMT AR6 climate diagnostics Surface Temperature (GSAT) MAGICCv7.5.3¦95.0th Percentile | % | Post-processed¦high GDP change¦KW panel population-weighted GMT AR6 climate diagnostics Surface Temperature (GSAT) MAGICCv7.5.3¦95.0th Percentile |  |  | 2034 | -4.0444
Downscaling[MESSAGEix-GLOBIOM 1.1-M-R12] | Current Policies | IND | Post-processed¦high GDP change¦KW panel population-weighted GMT AR6 climate diagnostics Surface Temperature (GSAT) MAGICCv7.5.3¦95.0th Percentile | % | Post-processed¦high GDP change¦KW panel population-weighted GMT AR6 climate diagnostics Surface Temperature (GSAT) MAGICCv7.5.3¦95.0th Percentile |  |  | 2035 | -4.3814
Downscaling[MESSAGEix-GLOBIOM 1.1-M-R12] | Current Policies | IND | Post-processed¦high GDP change¦KW panel population-weighted GMT AR6 climate diagnostics Surface Temperature (GSAT) MAGICCv7.5.3¦95.0th Percentile | % | Post-processed¦high GDP change¦KW panel population-weighted GMT AR6 climate diagnostics Surface Temperature (GSAT) MAGICCv7.5.3¦95.0th Percentile |  |  | 2036 | -4.7302
Downscaling[MESSAGEix-GLOBIOM 1.1-M-R12] | Current Policies | IND | Post-processed¦high GDP change¦KW panel population-weighted GMT AR6 climate diagnostics Surface Temperature (GSAT) MAGICCv7.5.3¦95.0th Percentile | % | Post-processed¦high GDP change¦KW panel population-weighted GMT AR6 climate diagnostics Surface Temperature (GSAT) MAGICCv7.5.3¦95.0th Percentile |  |  | 2037 | -5.075
Downscaling[MESSAGEix-GLOBIOM 1.1-M-R12] | Current Policies | IND | Post-processed¦high GDP change¦KW panel population-weighted GMT AR6 climate diagnostics Surface Temperature (GSAT) MAGICCv7.5.3¦95.0th Percentile | % | Post-processed¦high GDP change¦KW panel population-weighted GMT AR6 climate diagnostics Surface Temperature (GSAT) MAGICCv7.5.3¦95.0th Percentile |  |  | 2038 | -5.3932
Downscaling[MESSAGEix-GLOBIOM 1.1-M-R12] | Current Policies | IND | Post-processed¦high GDP change¦KW panel population-weighted GMT AR6 climate diagnostics Surface Temperature (GSAT) MAGICCv7.5.3¦95.0th Percentile | % | Post-processed¦high GDP change¦KW panel population-weighted GMT AR6 climate diagnostics Surface Temperature (GSAT) MAGICCv7.5.3¦95.0th Percentile |  |  | 2039 | -5.7084
Downscaling[MESSAGEix-GLOBIOM 1.1-M-R12] | Current Policies | IND | Post-processed¦high GDP change¦KW panel population-weighted GMT AR6 climate diagnostics Surface Temperature (GSAT) MAGICCv7.5.3¦95.0th Percentile | % | Post-processed¦high GDP change¦KW panel population-weighted GMT AR6 climate diagnostics Surface Temperature (GSAT) MAGICCv7.5.3¦95.0th Percentile |  |  | 2040 | -6.0068
Downscaling[MESSAGEix-GLOBIOM 1.1-M-R12] | Current Policies | IND | Post-processed¦high GDP change¦KW panel population-weighted GMT AR6 climate diagnostics Surface Temperature (GSAT) MAGICCv7.5.3¦95.0th Percentile | % | Post-processed¦high GDP change¦KW panel population-weighted GMT AR6 climate diagnostics Surface Temperature (GSAT) MAGICCv7.5.3¦95.0th Percentile |  |  | 2041 | -6.2744
Downscaling[MESSAGEix-GLOBIOM 1.1-M-R12] | Current Policies | IND | Post-processed¦high GDP change¦KW panel population-weighted GMT AR6 climate diagnostics Surface Temperature (GSAT) MAGICCv7.5.3¦95.0th Percentile | % | Post-processed¦high GDP change¦KW panel population-weighted GMT AR6 climate diagnostics Surface Temperature (GSAT) MAGICCv7.5.3¦95.0th Percentile |  |  | 2042 | -6.5241
Downscaling[MESSAGEix-GLOBIOM 1.1-M-R12] | Current Policies | IND | Post-processed¦high GDP change¦KW panel population-weighted GMT AR6 climate diagnostics Surface Temperature (GSAT) MAGICCv7.5.3¦95.0th Percentile | % | Post-processed¦high GDP change¦KW panel population-weighted GMT AR6 climate diagnostics Surface Temperature (GSAT) MAGICCv7.5.3¦95.0th Percentile |  |  | 2043 | -6.7619
Downscaling[MESSAGEix-GLOBIOM 1.1-M-R12] | Current Policies | IND | Post-processed¦high GDP change¦KW panel population-weighted GMT AR6 climate diagnostics Surface Temperature (GSAT) MAGICCv7.5.3¦95.0th Percentile | % | Post-processed¦high GDP change¦KW panel population-weighted GMT AR6 climate diagnostics Surface Temperature (GSAT) MAGICCv7.5.3¦95.0th Percentile |  |  | 2044 | -7.0021
Downscaling[MESSAGEix-GLOBIOM 1.1-M-R12] | Current Policies | IND | Post-processed¦high GDP change¦KW panel population-weighted GMT AR6 climate diagnostics Surface Temperature (GSAT) MAGICCv7.5.3¦95.0th Percentile | % | Post-processed¦high GDP change¦KW panel population-weighted GMT AR6 climate diagnostics Surface Temperature (GSAT) MAGICCv7.5.3¦95.0th Percentile |  |  | 2045 | -7.2978
Downscaling[MESSAGEix-GLOBIOM 1.1-M-R12] | Current Policies | IND | Post-processed¦high GDP change¦KW panel population-weighted GMT AR6 climate diagnostics Surface Temperature (GSAT) MAGICCv7.5.3¦95.0th Percentile | % | Post-processed¦high GDP change¦KW panel population-weighted GMT AR6 climate diagnostics Surface Temperature (GSAT) MAGICCv7.5.3¦95.0th Percentile |  |  | 2046 | -7.6059
Downscaling[MESSAGEix-GLOBIOM 1.1-M-R12] | Current Policies | IND | Post-processed¦high GDP change¦KW panel population-weighted GMT AR6 climate diagnostics Surface Temperature (GSAT) MAGICCv7.5.3¦95.0th Percentile | % | Post-processed¦high GDP change¦KW panel population-weighted GMT AR6 climate diagnostics Surface Temperature (GSAT) MAGICCv7.5.3¦95.0th Percentile |  |  | 2047 | -7.902
Downscaling[MESSAGEix-GLOBIOM 1.1-M-R12] | Current Policies | IND | Post-processed¦high GDP change¦KW panel population-weighted GMT AR6 climate diagnostics Surface Temperature (GSAT) MAGICCv7.5.3¦95.0th Percentile | % | Post-processed¦high GDP change¦KW panel population-weighted GMT AR6 climate diagnostics Surface Temperature (GSAT) MAGICCv7.5.3¦95.0th Percentile |  |  | 2048 | -8.1956
Downscaling[MESSAGEix-GLOBIOM 1.1-M-R12] | Current Policies | IND | Post-processed¦high GDP change¦KW panel population-weighted GMT AR6 climate diagnostics Surface Temperature (GSAT) MAGICCv7.5.3¦95.0th Percentile | % | Post-processed¦high GDP change¦KW panel population-weighted GMT AR6 climate diagnostics Surface Temperature (GSAT) MAGICCv7.5.3¦95.0th Percentile |  |  | 2049 | -8.4657
Downscaling[MESSAGEix-GLOBIOM 1.1-M-R12] | Current Policies | IND | Post-processed¦high GDP change¦KW panel population-weighted GMT AR6 climate diagnostics Surface Temperature (GSAT) MAGICCv7.5.3¦95.0th Percentile | % | Post-processed¦high GDP change¦KW panel population-weighted GMT AR6 climate diagnostics Surface Temperature (GSAT) MAGICCv7.5.3¦95.0th Percentile |  |  | 2050 | -8.7415
Downscaling[MESSAGEix-GLOBIOM 1.1-M-R12] | Current Policies | IND | Post-processed¦high GDP change¦KW panel population-weighted GMT AR6 climate diagnostics Surface Temperature (GSAT) MAGICCv7.5.3¦95.0th Percentile | % | Post-processed¦high GDP change¦KW panel population-weighted GMT AR6 climate diagnostics Surface Temperature (GSAT) MAGICCv7.5.3¦95.0th Percentile |  |  | 2051 | -8.9595
Downscaling[MESSAGEix-GLOBIOM 1.1-M-R12] | Current Policies | IND | Post-processed¦high GDP change¦KW panel population-weighted GMT AR6 climate diagnostics Surface Temperature (GSAT) MAGICCv7.5.3¦95.0th Percentile | % | Post-processed¦high GDP change¦KW panel population-weighted GMT AR6 climate diagnostics Surface Temperature (GSAT) MAGICCv7.5.3¦95.0th Percentile |  |  | 2052 | -9.136
Downscaling[MESSAGEix-GLOBIOM 1.1-M-R12] | Current Policies | IND | Post-processed¦high GDP change¦KW panel population-weighted GMT AR6 climate diagnostics Surface Temperature (GSAT) MAGICCv7.5.3¦95.0th Percentile | % | Post-processed¦high GDP change¦KW panel population-weighted GMT AR6 climate diagnostics Surface Temperature (GSAT) MAGICCv7.5.3¦95.0th Percentile |  |  | 2053 | -9.3397
Downscaling[MESSAGEix-GLOBIOM 1.1-M-R12] | Current Policies | IND | Post-processed¦high GDP change¦KW panel population-weighted GMT AR6 climate diagnostics Surface Temperature (GSAT) MAGICCv7.5.3¦95.0th Percentile | % | Post-processed¦high GDP change¦KW panel population-weighted GMT AR6 climate diagnostics Surface Temperature (GSAT) MAGICCv7.5.3¦95.0th Percentile |  |  | 2054 | -9.5476
Downscaling[MESSAGEix-GLOBIOM 1.1-M-R12] | Current Policies | IND | Post-processed¦high GDP change¦KW panel population-weighted GMT AR6 climate diagnostics Surface Temperature (GSAT) MAGICCv7.5.3¦95.0th Percentile | % | Post-processed¦high GDP change¦KW panel population-weighted GMT AR6 climate diagnostics Surface Temperature (GSAT) MAGICCv7.5.3¦95.0th Percentile |  |  | 2055 | -9.7511
Downscaling[MESSAGEix-GLOBIOM 1.1-M-R12] | Current Policies | IND | Post-processed¦high GDP change¦KW panel population-weighted GMT AR6 climate diagnostics Surface Temperature (GSAT) MAGICCv7.5.3¦95.0th Percentile | % | Post-processed¦high GDP change¦KW panel population-weighted GMT AR6 climate diagnostics Surface Temperature (GSAT) MAGICCv7.5.3¦95.0th Percentile |  |  | 2056 | -10.0141
Downscaling[MESSAGEix-GLOBIOM 1.1-M-R12] | Current Policies | IND | Post-processed¦high GDP change¦KW panel population-weighted GMT AR6 climate diagnostics Surface Temperature (GSAT) MAGICCv7.5.3¦95.0th Percentile | % | Post-processed¦high GDP change¦KW panel population-weighted GMT AR6 climate diagnostics Surface Temperature (GSAT) MAGICCv7.5.3¦95.0th Percentile |  |  | 2057 | -10.2888
Downscaling[MESSAGEix-GLOBIOM 1.1-M-R12] | Current Policies | IND | Post-processed¦high GDP change¦KW panel population-weighted GMT AR6 climate diagnostics Surface Temperature (GSAT) MAGICCv7.5.3¦95.0th Percentile | % | Post-processed¦high GDP change¦KW panel population-weighted GMT AR6 climate diagnostics Surface Temperature (GSAT) MAGICCv7.5.3¦95.0th Percentile |  |  | 2058 | -10.5312
Downscaling[MESSAGEix-GLOBIOM 1.1-M-R12] | Current Policies | IND | Post-processed¦high GDP change¦KW panel population-weighted GMT AR6 climate diagnostics Surface Temperature (GSAT) MAGICCv7.5.3¦95.0th Percentile | % | Post-processed¦high GDP change¦KW panel population-weighted GMT AR6 climate diagnostics Surface Temperature (GSAT) MAGICCv7.5.3¦95.0th Percentile |  |  | 2059 | -10.7763
Downscaling[MESSAGEix-GLOBIOM 1.1-M-R12] | Current Policies | IND | Post-processed¦high GDP change¦KW panel population-weighted GMT AR6 climate diagnostics Surface Temperature (GSAT) MAGICCv7.5.3¦95.0th Percentile | % | Post-processed¦high GDP change¦KW panel population-weighted GMT AR6 climate diagnostics Surface Temperature (GSAT) MAGICCv7.5.3¦95.0th Percentile |  |  | 2060 | -11.0011
Downscaling[MESSAGEix-GLOBIOM 1.1-M-R12] | Current Policies | IND | Post-processed¦high GDP change¦KW panel population-weighted GMT AR6 climate diagnostics Surface Temperature (GSAT) MAGICCv7.5.3¦95.0th Percentile | % | Post-processed¦high GDP change¦KW panel population-weighted GMT AR6 climate diagnostics Surface Temperature (GSAT) MAGICCv7.5.3¦95.0th Percentile |  |  | 2061 | -11.1787
Downscaling[MESSAGEix-GLOBIOM 1.1-M-R12] | Current Policies | IND | Post-processed¦high GDP change¦KW panel population-weighted GMT AR6 climate diagnostics Surface Temperature (GSAT) MAGICCv7.5.3¦95.0th Percentile | % | Post-processed¦high GDP change¦KW panel population-weighted GMT AR6 climate diagnostics Surface Temperature (GSAT) MAGICCv7.5.3¦95.0th Percentile |  |  | 2062 | -11.3536
Downscaling[MESSAGEix-GLOBIOM 1.1-M-R12] | Current Policies | IND | Post-processed¦high GDP change¦KW panel population-weighted GMT AR6 climate diagnostics Surface Temperature (GSAT) MAGICCv7.5.3¦95.0th Percentile | % | Post-processed¦high GDP change¦KW panel population-weighted GMT AR6 climate diagnostics Surface Temperature (GSAT) MAGICCv7.5.3¦95.0th Percentile |  |  | 2063 | -11.5564
Downscaling[MESSAGEix-GLOBIOM 1.1-M-R12] | Current Policies | IND | Post-processed¦high GDP change¦KW panel population-weighted GMT AR6 climate diagnostics Surface Temperature (GSAT) MAGICCv7.5.3¦95.0th Percentile | % | Post-processed¦high GDP change¦KW panel population-weighted GMT AR6 climate diagnostics Surface Temperature (GSAT) MAGICCv7.5.3¦95.0th Percentile |  |  | 2064 | -11.7713
Downscaling[MESSAGEix-GLOBIOM 1.1-M-R12] | Current Policies | IND | Post-processed¦high GDP change¦KW panel population-weighted GMT AR6 climate diagnostics Surface Temperature (GSAT) MAGICCv7.5.3¦95.0th Percentile | % | Post-processed¦high GDP change¦KW panel population-weighted GMT AR6 climate diagnostics Surface Temperature (GSAT) MAGICCv7.5.3¦95.0th Percentile |  |  | 2065 | -12.0076
Downscaling[MESSAGEix-GLOBIOM 1.1-M-R12] | Current Policies | IND | Post-processed¦high GDP change¦KW panel population-weighted GMT AR6 climate diagnostics Surface Temperature (GSAT) MAGICCv7.5.3¦95.0th Percentile | % | Post-processed¦high GDP change¦KW panel population-weighted GMT AR6 climate diagnostics Surface Temperature (GSAT) MAGICCv7.5.3¦95.0th Percentile |  |  | 2066 | -12.2511
Downscaling[MESSAGEix-GLOBIOM 1.1-M-R12] | Current Policies | IND | Post-processed¦high GDP change¦KW panel population-weighted GMT AR6 climate diagnostics Surface Temperature (GSAT) MAGICCv7.5.3¦95.0th Percentile | % | Post-processed¦high GDP change¦KW panel population-weighted GMT AR6 climate diagnostics Surface Temperature (GSAT) MAGICCv7.5.3¦95.0th Percentile |  |  | 2067 | -12.5168
Downscaling[MESSAGEix-GLOBIOM 1.1-M-R12] | Current Policies | IND | Post-processed¦high GDP change¦KW panel population-weighted GMT AR6 climate diagnostics Surface Temperature (GSAT) MAGICCv7.5.3¦95.0th Percentile | % | Post-processed¦high GDP change¦KW panel population-weighted GMT AR6 climate diagnostics Surface Temperature (GSAT) MAGICCv7.5.3¦95.0th Percentile |  |  | 2068 | -12.7941
Downscaling[MESSAGEix-GLOBIOM 1.1-M-R12] | Current Policies | IND | Post-processed¦high GDP change¦KW panel population-weighted GMT AR6 climate diagnostics Surface Temperature (GSAT) MAGICCv7.5.3¦95.0th Percentile | % | Post-processed¦high GDP change¦KW panel population-weighted GMT AR6 climate diagnostics Surface Temperature (GSAT) MAGICCv7.5.3¦95.0th Percentile |  |  | 2069 | -13.0572
Downscaling[MESSAGEix-GLOBIOM 1.1-M-R12] | Current Policies | IND | Post-processed¦high GDP change¦KW panel population-weighted GMT AR6 climate diagnostics Surface Temperature (GSAT) MAGICCv7.5.3¦95.0th Percentile | % | Post-processed¦high GDP change¦KW panel population-weighted GMT AR6 climate diagnostics Surface Temperature (GSAT) MAGICCv7.5.3¦95.0th Percentile |  |  | 2070 | -13.2999
Downscaling[MESSAGEix-GLOBIOM 1.1-M-R12] | Current Policies | IND | Post-processed¦high GDP change¦KW panel population-weighted GMT AR6 climate diagnostics Surface Temperature (GSAT) MAGICCv7.5.3¦95.0th Percentile | % | Post-processed¦high GDP change¦KW panel population-weighted GMT AR6 climate diagnostics Surface Temperature (GSAT) MAGICCv7.5.3¦95.0th Percentile |  |  | 2071 | -13.5212
Downscaling[MESSAGEix-GLOBIOM 1.1-M-R12] | Current Policies | IND | Post-processed¦high GDP change¦KW panel population-weighted GMT AR6 climate diagnostics Surface Temperature (GSAT) MAGICCv7.5.3¦95.0th Percentile | % | Post-processed¦high GDP change¦KW panel population-weighted GMT AR6 climate diagnostics Surface Temperature (GSAT) MAGICCv7.5.3¦95.0th Percentile |  |  | 2072 | -13.7471
Downscaling[MESSAGEix-GLOBIOM 1.1-M-R12] | Current Policies | IND | Post-processed¦high GDP change¦KW panel population-weighted GMT AR6 climate diagnostics Surface Temperature (GSAT) MAGICCv7.5.3¦95.0th Percentile | % | Post-processed¦high GDP change¦KW panel population-weighted GMT AR6 climate diagnostics Surface Temperature (GSAT) MAGICCv7.5.3¦95.0th Percentile |  |  | 2073 | -13.9769
Downscaling[MESSAGEix-GLOBIOM 1.1-M-R12] | Current Policies | IND | Post-processed¦high GDP change¦KW panel population-weighted GMT AR6 climate diagnostics Surface Temperature (GSAT) MAGICCv7.5.3¦95.0th Percentile | % | Post-processed¦high GDP change¦KW panel population-weighted GMT AR6 climate diagnostics Surface Temperature (GSAT) MAGICCv7.5.3¦95.0th Percentile |  |  | 2074 | -14.2109
Downscaling[MESSAGEix-GLOBIOM 1.1-M-R12] | Current Policies | IND | Post-processed¦high GDP change¦KW panel population-weighted GMT AR6 climate diagnostics Surface Temperature (GSAT) MAGICCv7.5.3¦95.0th Percentile | % | Post-processed¦high GDP change¦KW panel population-weighted GMT AR6 climate diagnostics Surface Temperature (GSAT) MAGICCv7.5.3¦95.0th Percentile |  |  | 2075 | -14.4341
Downscaling[MESSAGEix-GLOBIOM 1.1-M-R12] | Current Policies | IND | Post-processed¦high GDP change¦KW panel population-weighted GMT AR6 climate diagnostics Surface Temperature (GSAT) MAGICCv7.5.3¦95.0th Percentile | % | Post-processed¦high GDP change¦KW panel population-weighted GMT AR6 climate diagnostics Surface Temperature (GSAT) MAGICCv7.5.3¦95.0th Percentile |  |  | 2076 | -14.6363
Downscaling[MESSAGEix-GLOBIOM 1.1-M-R12] | Current Policies | IND | Post-processed¦high GDP change¦KW panel population-weighted GMT AR6 climate diagnostics Surface Temperature (GSAT) MAGICCv7.5.3¦95.0th Percentile | % | Post-processed¦high GDP change¦KW panel population-weighted GMT AR6 climate diagnostics Surface Temperature (GSAT) MAGICCv7.5.3¦95.0th Percentile |  |  | 2077 | -14.8419
Downscaling[MESSAGEix-GLOBIOM 1.1-M-R12] | Current Policies | IND | Post-processed¦high GDP change¦KW panel population-weighted GMT AR6 climate diagnostics Surface Temperature (GSAT) MAGICCv7.5.3¦95.0th Percentile | % | Post-processed¦high GDP change¦KW panel population-weighted GMT AR6 climate diagnostics Surface Temperature (GSAT) MAGICCv7.5.3¦95.0th Percentile |  |  | 2078 | -15.0852
Downscaling[MESSAGEix-GLOBIOM 1.1-M-R12] | Current Policies | IND | Post-processed¦high GDP change¦KW panel population-weighted GMT AR6 climate diagnostics Surface Temperature (GSAT) MAGICCv7.5.3¦95.0th Percentile | % | Post-processed¦high GDP change¦KW panel population-weighted GMT AR6 climate diagnostics Surface Temperature (GSAT) MAGICCv7.5.3¦95.0th Percentile |  |  | 2079 | -15.3662
Downscaling[MESSAGEix-GLOBIOM 1.1-M-R12] | Current Policies | IND | Post-processed¦high GDP change¦KW panel population-weighted GMT AR6 climate diagnostics Surface Temperature (GSAT) MAGICCv7.5.3¦95.0th Percentile | % | Post-processed¦high GDP change¦KW panel population-weighted GMT AR6 climate diagnostics Surface Temperature (GSAT) MAGICCv7.5.3¦95.0th Percentile |  |  | 2080 | -15.6555
Downscaling[MESSAGEix-GLOBIOM 1.1-M-R12] | Current Policies | IND | Post-processed¦high GDP change¦KW panel population-weighted GMT AR6 climate diagnostics Surface Temperature (GSAT) MAGICCv7.5.3¦95.0th Percentile | % | Post-processed¦high GDP change¦KW panel population-weighted GMT AR6 climate diagnostics Surface Temperature (GSAT) MAGICCv7.5.3¦95.0th Percentile |  |  | 2081 | -15.9086
Downscaling[MESSAGEix-GLOBIOM 1.1-M-R12] | Current Policies | IND | Post-processed¦high GDP change¦KW panel population-weighted GMT AR6 climate diagnostics Surface Temperature (GSAT) MAGICCv7.5.3¦95.0th Percentile | % | Post-processed¦high GDP change¦KW panel population-weighted GMT AR6 climate diagnostics Surface Temperature (GSAT) MAGICCv7.5.3¦95.0th Percentile |  |  | 2082 | -16.168
Downscaling[MESSAGEix-GLOBIOM 1.1-M-R12] | Current Policies | IND | Post-processed¦high GDP change¦KW panel population-weighted GMT AR6 climate diagnostics Surface Temperature (GSAT) MAGICCv7.5.3¦95.0th Percentile | % | Post-processed¦high GDP change¦KW panel population-weighted GMT AR6 climate diagnostics Surface Temperature (GSAT) MAGICCv7.5.3¦95.0th Percentile |  |  | 2083 | -16.4458
Downscaling[MESSAGEix-GLOBIOM 1.1-M-R12] | Current Policies | IND | Post-processed¦high GDP change¦KW panel population-weighted GMT AR6 climate diagnostics Surface Temperature (GSAT) MAGICCv7.5.3¦95.0th Percentile | % | Post-processed¦high GDP change¦KW panel population-weighted GMT AR6 climate diagnostics Surface Temperature (GSAT) MAGICCv7.5.3¦95.0th Percentile |  |  | 2084 | -16.716
Downscaling[MESSAGEix-GLOBIOM 1.1-M-R12] | Current Policies | IND | Post-processed¦high GDP change¦KW panel population-weighted GMT AR6 climate diagnostics Surface Temperature (GSAT) MAGICCv7.5.3¦95.0th Percentile | % | Post-processed¦high GDP change¦KW panel population-weighted GMT AR6 climate diagnostics Surface Temperature (GSAT) MAGICCv7.5.3¦95.0th Percentile |  |  | 2085 | -16.9672
Downscaling[MESSAGEix-GLOBIOM 1.1-M-R12] | Current Policies | IND | Post-processed¦high GDP change¦KW panel population-weighted GMT AR6 climate diagnostics Surface Temperature (GSAT) MAGICCv7.5.3¦95.0th Percentile | % | Post-processed¦high GDP change¦KW panel population-weighted GMT AR6 climate diagnostics Surface Temperature (GSAT) MAGICCv7.5.3¦95.0th Percentile |  |  | 2086 | -17.2065
Downscaling[MESSAGEix-GLOBIOM 1.1-M-R12] | Current Policies | IND | Post-processed¦high GDP change¦KW panel population-weighted GMT AR6 climate diagnostics Surface Temperature (GSAT) MAGICCv7.5.3¦95.0th Percentile | % | Post-processed¦high GDP change¦KW panel population-weighted GMT AR6 climate diagnostics Surface Temperature (GSAT) MAGICCv7.5.3¦95.0th Percentile |  |  | 2087 | -17.4663
Downscaling[MESSAGEix-GLOBIOM 1.1-M-R12] | Current Policies | IND | Post-processed¦high GDP change¦KW panel population-weighted GMT AR6 climate diagnostics Surface Temperature (GSAT) MAGICCv7.5.3¦95.0th Percentile | % | Post-processed¦high GDP change¦KW panel population-weighted GMT AR6 climate diagnostics Surface Temperature (GSAT) MAGICCv7.5.3¦95.0th Percentile |  |  | 2088 | -17.7453
Downscaling[MESSAGEix-GLOBIOM 1.1-M-R12] | Current Policies | IND | Post-processed¦high GDP change¦KW panel population-weighted GMT AR6 climate diagnostics Surface Temperature (GSAT) MAGICCv7.5.3¦95.0th Percentile | % | Post-processed¦high GDP change¦KW panel population-weighted GMT AR6 climate diagnostics Surface Temperature (GSAT) MAGICCv7.5.3¦95.0th Percentile |  |  | 2089 | -18.0286
Downscaling[MESSAGEix-GLOBIOM 1.1-M-R12] | Current Policies | IND | Post-processed¦high GDP change¦KW panel population-weighted GMT AR6 climate diagnostics Surface Temperature (GSAT) MAGICCv7.5.3¦95.0th Percentile | % | Post-processed¦high GDP change¦KW panel population-weighted GMT AR6 climate diagnostics Surface Temperature (GSAT) MAGICCv7.5.3¦95.0th Percentile |  |  | 2090 | -18.3181
Downscaling[MESSAGEix-GLOBIOM 1.1-M-R12] | Current Policies | IND | Post-processed¦high GDP change¦KW panel population-weighted GMT AR6 climate diagnostics Surface Temperature (GSAT) MAGICCv7.5.3¦95.0th Percentile | % | Post-processed¦high GDP change¦KW panel population-weighted GMT AR6 climate diagnostics Surface Temperature (GSAT) MAGICCv7.5.3¦95.0th Percentile |  |  | 2091 | -18.6094
Downscaling[MESSAGEix-GLOBIOM 1.1-M-R12] | Current Policies | IND | Post-processed¦high GDP change¦KW panel population-weighted GMT AR6 climate diagnostics Surface Temperature (GSAT) MAGICCv7.5.3¦95.0th Percentile | % | Post-processed¦high GDP change¦KW panel population-weighted GMT AR6 climate diagnostics Surface Temperature (GSAT) MAGICCv7.5.3¦95.0th Percentile |  |  | 2092 | -18.8994
Downscaling[MESSAGEix-GLOBIOM 1.1-M-R12] | Current Policies | IND | Post-processed¦high GDP change¦KW panel population-weighted GMT AR6 climate diagnostics Surface Temperature (GSAT) MAGICCv7.5.3¦95.0th Percentile | % | Post-processed¦high GDP change¦KW panel population-weighted GMT AR6 climate diagnostics Surface Temperature (GSAT) MAGICCv7.5.3¦95.0th Percentile |  |  | 2093 | -19.1889
Downscaling[MESSAGEix-GLOBIOM 1.1-M-R12] | Current Policies | IND | Post-processed¦high GDP change¦KW panel population-weighted GMT AR6 climate diagnostics Surface Temperature (GSAT) MAGICCv7.5.3¦95.0th Percentile | % | Post-processed¦high GDP change¦KW panel population-weighted GMT AR6 climate diagnostics Surface Temperature (GSAT) MAGICCv7.5.3¦95.0th Percentile |  |  | 2094 | -19.478
Downscaling[MESSAGEix-GLOBIOM 1.1-M-R12] | Current Policies | IND | Post-processed¦high GDP change¦KW panel population-weighted GMT AR6 climate diagnostics Surface Temperature (GSAT) MAGICCv7.5.3¦95.0th Percentile | % | Post-processed¦high GDP change¦KW panel population-weighted GMT AR6 climate diagnostics Surface Temperature (GSAT) MAGICCv7.5.3¦95.0th Percentile |  |  | 2095 | -19.7667
Downscaling[MESSAGEix-GLOBIOM 1.1-M-R12] | Current Policies | IND | Post-processed¦high GDP change¦KW panel population-weighted GMT AR6 climate diagnostics Surface Temperature (GSAT) MAGICCv7.5.3¦95.0th Percentile | % | Post-processed¦high GDP change¦KW panel population-weighted GMT AR6 climate diagnostics Surface Temperature (GSAT) MAGICCv7.5.3¦95.0th Percentile |  |  | 2096 | -20.0551
Downscaling[MESSAGEix-GLOBIOM 1.1-M-R12] | Current Policies | IND | Post-processed¦high GDP change¦KW panel population-weighted GMT AR6 climate diagnostics Surface Temperature (GSAT) MAGICCv7.5.3¦95.0th Percentile | % | Post-processed¦high GDP change¦KW panel population-weighted GMT AR6 climate diagnostics Surface Temperature (GSAT) MAGICCv7.5.3¦95.0th Percentile |  |  | 2097 | -20.3431
Downscaling[MESSAGEix-GLOBIOM 1.1-M-R12] | Current Policies | IND | Post-processed¦high GDP change¦KW panel population-weighted GMT AR6 climate diagnostics Surface Temperature (GSAT) MAGICCv7.5.3¦95.0th Percentile | % | Post-processed¦high GDP change¦KW panel population-weighted GMT AR6 climate diagnostics Surface Temperature (GSAT) MAGICCv7.5.3¦95.0th Percentile |  |  | 2098 | -20.6308
Downscaling[MESSAGEix-GLOBIOM 1.1-M-R12] | Current Policies | IND | Post-processed¦high GDP change¦KW panel population-weighted GMT AR6 climate diagnostics Surface Temperature (GSAT) MAGICCv7.5.3¦95.0th Percentile | % | Post-processed¦high GDP change¦KW panel population-weighted GMT AR6 climate diagnostics Surface Temperature (GSAT) MAGICCv7.5.3¦95.0th Percentile |  |  | 2099 | -20.9182
Downscaling[MESSAGEix-GLOBIOM 1.1-M-R12] | Current Policies | IND | Post-processed¦high GDP change¦KW panel population-weighted GMT AR6 climate diagnostics Surface Temperature (GSAT) MAGICCv7.5.3¦95.0th Percentile | % | Post-processed¦high GDP change¦KW panel population-weighted GMT AR6 climate diagnostics Surface Temperature (GSAT) MAGICCv7.5.3¦95.0th Percentile |  |  | 2100 | -21.2054
Downscaling[MESSAGEix-GLOBIOM 1.1-M-R12] | Current Policies | IND | Post-processed¦median GDP change¦KW panel population-weighted GMT AR6 climate diagnostics Surface Temperature (GSAT) MAGICCv7.5.3¦5.0th Percentile | % | Post-processed¦median GDP change¦KW panel population-weighted GMT AR6 climate diagnostics Surface Temperature (GSAT) MAGICCv7.5.3¦5.0th Percentile |  |  | 2020 | 0
Downscaling[MESSAGEix-GLOBIOM 1.1-M-R12] | Current Policies | IND | Post-processed¦median GDP change¦KW panel population-weighted GMT AR6 climate diagnostics Surface Temperature (GSAT) MAGICCv7.5.3¦5.0th Percentile | % | Post-processed¦median GDP change¦KW panel population-weighted GMT AR6 climate diagnostics Surface Temperature (GSAT) MAGICCv7.5.3¦5.0th Percentile |  |  | 2021 | -0.088501
Downscaling[MESSAGEix-GLOBIOM 1.1-M-R12] | Current Policies | IND | Post-processed¦median GDP change¦KW panel population-weighted GMT AR6 climate diagnostics Surface Temperature (GSAT) MAGICCv7.5.3¦5.0th Percentile | % | Post-processed¦median GDP change¦KW panel population-weighted GMT AR6 climate diagnostics Surface Temperature (GSAT) MAGICCv7.5.3¦5.0th Percentile |  |  | 2022 | -0.17753
Downscaling[MESSAGEix-GLOBIOM 1.1-M-R12] | Current Policies | IND | Post-processed¦median GDP change¦KW panel population-weighted GMT AR6 climate diagnostics Surface Temperature (GSAT) MAGICCv7.5.3¦5.0th Percentile | % | Post-processed¦median GDP change¦KW panel population-weighted GMT AR6 climate diagnostics Surface Temperature (GSAT) MAGICCv7.5.3¦5.0th Percentile |  |  | 2023 | -0.26833
Downscaling[MESSAGEix-GLOBIOM 1.1-M-R12] | Current Policies | IND | Post-processed¦median GDP change¦KW panel population-weighted GMT AR6 climate diagnostics Surface Temperature (GSAT) MAGICCv7.5.3¦5.0th Percentile | % | Post-processed¦median GDP change¦KW panel population-weighted GMT AR6 climate diagnostics Surface Temperature (GSAT) MAGICCv7.5.3¦5.0th Percentile |  |  | 2024 | -0.34965
Downscaling[MESSAGEix-GLOBIOM 1.1-M-R12] | Current Policies | IND | Post-processed¦median GDP change¦KW panel population-weighted GMT AR6 climate diagnostics Surface Temperature (GSAT) MAGICCv7.5.3¦5.0th Percentile | % | Post-processed¦median GDP change¦KW panel population-weighted GMT AR6 climate diagnostics Surface Temperature (GSAT) MAGICCv7.5.3¦5.0th Percentile |  |  | 2025 | -0.42139
Downscaling[MESSAGEix-GLOBIOM 1.1-M-R12] | Current Policies | IND | Post-processed¦median GDP change¦KW panel population-weighted GMT AR6 climate diagnostics Surface Temperature (GSAT) MAGICCv7.5.3¦5.0th Percentile | % | Post-processed¦median GDP change¦KW panel population-weighted GMT AR6 climate diagnostics Surface Temperature (GSAT) MAGICCv7.5.3¦5.0th Percentile |  |  | 2026 | -0.48121
Downscaling[MESSAGEix-GLOBIOM 1.1-M-R12] | Current Policies | IND | Post-processed¦median GDP change¦KW panel population-weighted GMT AR6 climate diagnostics Surface Temperature (GSAT) MAGICCv7.5.3¦5.0th Percentile | % | Post-processed¦median GDP change¦KW panel population-weighted GMT AR6 climate diagnostics Surface Temperature (GSAT) MAGICCv7.5.3¦5.0th Percentile |  |  | 2027 | -0.53546
Downscaling[MESSAGEix-GLOBIOM 1.1-M-R12] | Current Policies | IND | Post-processed¦median GDP change¦KW panel population-weighted GMT AR6 climate diagnostics Surface Temperature (GSAT) MAGICCv7.5.3¦5.0th Percentile | % | Post-processed¦median GDP change¦KW panel population-weighted GMT AR6 climate diagnostics Surface Temperature (GSAT) MAGICCv7.5.3¦5.0th Percentile |  |  | 2028 | -0.59441
Downscaling[MESSAGEix-GLOBIOM 1.1-M-R12] | Current Policies | IND | Post-processed¦median GDP change¦KW panel population-weighted GMT AR6 climate diagnostics Surface Temperature (GSAT) MAGICCv7.5.3¦5.0th Percentile | % | Post-processed¦median GDP change¦KW panel population-weighted GMT AR6 climate diagnostics Surface Temperature (GSAT) MAGICCv7.5.3¦5.0th Percentile |  |  | 2029 | -0.65744
Downscaling[MESSAGEix-GLOBIOM 1.1-M-R12] | Current Policies | IND | Post-processed¦median GDP change¦KW panel population-weighted GMT AR6 climate diagnostics Surface Temperature (GSAT) MAGICCv7.5.3¦5.0th Percentile | % | Post-processed¦median GDP change¦KW panel population-weighted GMT AR6 climate diagnostics Surface Temperature (GSAT) MAGICCv7.5.3¦5.0th Percentile |  |  | 2030 | -0.72545
Downscaling[MESSAGEix-GLOBIOM 1.1-M-R12] | Current Policies | IND | Post-processed¦median GDP change¦KW panel population-weighted GMT AR6 climate diagnostics Surface Temperature (GSAT) MAGICCv7.5.3¦5.0th Percentile | % | Post-processed¦median GDP change¦KW panel population-weighted GMT AR6 climate diagnostics Surface Temperature (GSAT) MAGICCv7.5.3¦5.0th Percentile |  |  | 2031 | -0.81005
Downscaling[MESSAGEix-GLOBIOM 1.1-M-R12] | Current Policies | IND | Post-processed¦median GDP change¦KW panel population-weighted GMT AR6 climate diagnostics Surface Temperature (GSAT) MAGICCv7.5.3¦5.0th Percentile | % | Post-processed¦median GDP change¦KW panel population-weighted GMT AR6 climate diagnostics Surface Temperature (GSAT) MAGICCv7.5.3¦5.0th Percentile |  |  | 2032 | -0.89333
Downscaling[MESSAGEix-GLOBIOM 1.1-M-R12] | Current Policies | IND | Post-processed¦median GDP change¦KW panel population-weighted GMT AR6 climate diagnostics Surface Temperature (GSAT) MAGICCv7.5.3¦5.0th Percentile | % | Post-processed¦median GDP change¦KW panel population-weighted GMT AR6 climate diagnostics Surface Temperature (GSAT) MAGICCv7.5.3¦5.0th Percentile |  |  | 2033 | -0.96534
Downscaling[MESSAGEix-GLOBIOM 1.1-M-R12] | Current Policies | IND | Post-processed¦median GDP change¦KW panel population-weighted GMT AR6 climate diagnostics Surface Temperature (GSAT) MAGICCv7.5.3¦5.0th Percentile | % | Post-processed¦median GDP change¦KW panel population-weighted GMT AR6 climate diagnostics Surface Temperature (GSAT) MAGICCv7.5.3¦5.0th Percentile |  |  | 2034 | -1.0397
Downscaling[MESSAGEix-GLOBIOM 1.1-M-R12] | Current Policies | IND | Post-processed¦median GDP change¦KW panel population-weighted GMT AR6 climate diagnostics Surface Temperature (GSAT) MAGICCv7.5.3¦5.0th Percentile | % | Post-processed¦median GDP change¦KW panel population-weighted GMT AR6 climate diagnostics Surface Temperature (GSAT) MAGICCv7.5.3¦5.0th Percentile |  |  | 2035 | -1.1213
Downscaling[MESSAGEix-GLOBIOM 1.1-M-R12] | Current Policies | IND | Post-processed¦median GDP change¦KW panel population-weighted GMT AR6 climate diagnostics Surface Temperature (GSAT) MAGICCv7.5.3¦5.0th Percentile | % | Post-processed¦median GDP change¦KW panel population-weighted GMT AR6 climate diagnostics Surface Temperature (GSAT) MAGICCv7.5.3¦5.0th Percentile |  |  | 2036 | -1.1899
Downscaling[MESSAGEix-GLOBIOM 1.1-M-R12] | Current Policies | IND | Post-processed¦median GDP change¦KW panel population-weighted GMT AR6 climate diagnostics Surface Temperature (GSAT) MAGICCv7.5.3¦5.0th Percentile | % | Post-processed¦median GDP change¦KW panel population-weighted GMT AR6 climate diagnostics Surface Temperature (GSAT) MAGICCv7.5.3¦5.0th Percentile |  |  | 2037 | -1.2777
Downscaling[MESSAGEix-GLOBIOM 1.1-M-R12] | Current Policies | IND | Post-processed¦median GDP change¦KW panel population-weighted GMT AR6 climate diagnostics Surface Temperature (GSAT) MAGICCv7.5.3¦5.0th Percentile | % | Post-processed¦median GDP change¦KW panel population-weighted GMT AR6 climate diagnostics Surface Temperature (GSAT) MAGICCv7.5.3¦5.0th Percentile |  |  | 2038 | -1.3649
Downscaling[MESSAGEix-GLOBIOM 1.1-M-R12] | Current Policies | IND | Post-processed¦median GDP change¦KW panel population-weighted GMT AR6 climate diagnostics Surface Temperature (GSAT) MAGICCv7.5.3¦5.0th Percentile | % | Post-processed¦median GDP change¦KW panel population-weighted GMT AR6 climate diagnostics Surface Temperature (GSAT) MAGICCv7.5.3¦5.0th Percentile |  |  | 2039 | -1.4427
Downscaling[MESSAGEix-GLOBIOM 1.1-M-R12] | Current Policies | IND | Post-processed¦median GDP change¦KW panel population-weighted GMT AR6 climate diagnostics Surface Temperature (GSAT) MAGICCv7.5.3¦5.0th Percentile | % | Post-processed¦median GDP change¦KW panel population-weighted GMT AR6 climate diagnostics Surface Temperature (GSAT) MAGICCv7.5.3¦5.0th Percentile |  |  | 2040 | -1.5241
Downscaling[MESSAGEix-GLOBIOM 1.1-M-R12] | Current Policies | IND | Post-processed¦median GDP change¦KW panel population-weighted GMT AR6 climate diagnostics Surface Temperature (GSAT) MAGICCv7.5.3¦5.0th Percentile | % | Post-processed¦median GDP change¦KW panel population-weighted GMT AR6 climate diagnostics Surface Temperature (GSAT) MAGICCv7.5.3¦5.0th Percentile |  |  | 2041 | -1.5816
Downscaling[MESSAGEix-GLOBIOM 1.1-M-R12] | Current Policies | IND | Post-processed¦median GDP change¦KW panel population-weighted GMT AR6 climate diagnostics Surface Temperature (GSAT) MAGICCv7.5.3¦5.0th Percentile | % | Post-processed¦median GDP change¦KW panel population-weighted GMT AR6 climate diagnostics Surface Temperature (GSAT) MAGICCv7.5.3¦5.0th Percentile |  |  | 2042 | -1.6219
Downscaling[MESSAGEix-GLOBIOM 1.1-M-R12] | Current Policies | IND | Post-processed¦median GDP change¦KW panel population-weighted GMT AR6 climate diagnostics Surface Temperature (GSAT) MAGICCv7.5.3¦5.0th Percentile | % | Post-processed¦median GDP change¦KW panel population-weighted GMT AR6 climate diagnostics Surface Temperature (GSAT) MAGICCv7.5.3¦5.0th Percentile |  |  | 2043 | -1.6784
Downscaling[MESSAGEix-GLOBIOM 1.1-M-R12] | Current Policies | IND | Post-processed¦median GDP change¦KW panel population-weighted GMT AR6 climate diagnostics Surface Temperature (GSAT) MAGICCv7.5.3¦5.0th Percentile | % | Post-processed¦median GDP change¦KW panel population-weighted GMT AR6 climate diagnostics Surface Temperature (GSAT) MAGICCv7.5.3¦5.0th Percentile |  |  | 2044 | -1.7362
Downscaling[MESSAGEix-GLOBIOM 1.1-M-R12] | Current Policies | IND | Post-processed¦median GDP change¦KW panel population-weighted GMT AR6 climate diagnostics Surface Temperature (GSAT) MAGICCv7.5.3¦5.0th Percentile | % | Post-processed¦median GDP change¦KW panel population-weighted GMT AR6 climate diagnostics Surface Temperature (GSAT) MAGICCv7.5.3¦5.0th Percentile |  |  | 2045 | -1.7925
Downscaling[MESSAGEix-GLOBIOM 1.1-M-R12] | Current Policies | IND | Post-processed¦median GDP change¦KW panel population-weighted GMT AR6 climate diagnostics Surface Temperature (GSAT) MAGICCv7.5.3¦5.0th Percentile | % | Post-processed¦median GDP change¦KW panel population-weighted GMT AR6 climate diagnostics Surface Temperature (GSAT) MAGICCv7.5.3¦5.0th Percentile |  |  | 2046 | -1.872
Downscaling[MESSAGEix-GLOBIOM 1.1-M-R12] | Current Policies | IND | Post-processed¦median GDP change¦KW panel population-weighted GMT AR6 climate diagnostics Surface Temperature (GSAT) MAGICCv7.5.3¦5.0th Percentile | % | Post-processed¦median GDP change¦KW panel population-weighted GMT AR6 climate diagnostics Surface Temperature (GSAT) MAGICCv7.5.3¦5.0th Percentile |  |  | 2047 | -1.961
Downscaling[MESSAGEix-GLOBIOM 1.1-M-R12] | Current Policies | IND | Post-processed¦median GDP change¦KW panel population-weighted GMT AR6 climate diagnostics Surface Temperature (GSAT) MAGICCv7.5.3¦5.0th Percentile | % | Post-processed¦median GDP change¦KW panel population-weighted GMT AR6 climate diagnostics Surface Temperature (GSAT) MAGICCv7.5.3¦5.0th Percentile |  |  | 2048 | -2.0469
Downscaling[MESSAGEix-GLOBIOM 1.1-M-R12] | Current Policies | IND | Post-processed¦median GDP change¦KW panel population-weighted GMT AR6 climate diagnostics Surface Temperature (GSAT) MAGICCv7.5.3¦5.0th Percentile | % | Post-processed¦median GDP change¦KW panel population-weighted GMT AR6 climate diagnostics Surface Temperature (GSAT) MAGICCv7.5.3¦5.0th Percentile |  |  | 2049 | -2.118
Downscaling[MESSAGEix-GLOBIOM 1.1-M-R12] | Current Policies | IND | Post-processed¦median GDP change¦KW panel population-weighted GMT AR6 climate diagnostics Surface Temperature (GSAT) MAGICCv7.5.3¦5.0th Percentile | % | Post-processed¦median GDP change¦KW panel population-weighted GMT AR6 climate diagnostics Surface Temperature (GSAT) MAGICCv7.5.3¦5.0th Percentile |  |  | 2050 | -2.1739
Downscaling[MESSAGEix-GLOBIOM 1.1-M-R12] | Current Policies | IND | Post-processed¦median GDP change¦KW panel population-weighted GMT AR6 climate diagnostics Surface Temperature (GSAT) MAGICCv7.5.3¦5.0th Percentile | % | Post-processed¦median GDP change¦KW panel population-weighted GMT AR6 climate diagnostics Surface Temperature (GSAT) MAGICCv7.5.3¦5.0th Percentile |  |  | 2051 | -2.2253
Downscaling[MESSAGEix-GLOBIOM 1.1-M-R12] | Current Policies | IND | Post-processed¦median GDP change¦KW panel population-weighted GMT AR6 climate diagnostics Surface Temperature (GSAT) MAGICCv7.5.3¦5.0th Percentile | % | Post-processed¦median GDP change¦KW panel population-weighted GMT AR6 climate diagnostics Surface Temperature (GSAT) MAGICCv7.5.3¦5.0th Percentile |  |  | 2052 | -2.2664
Downscaling[MESSAGEix-GLOBIOM 1.1-M-R12] | Current Policies | IND | Post-processed¦median GDP change¦KW panel population-weighted GMT AR6 climate diagnostics Surface Temperature (GSAT) MAGICCv7.5.3¦5.0th Percentile | % | Post-processed¦median GDP change¦KW panel population-weighted GMT AR6 climate diagnostics Surface Temperature (GSAT) MAGICCv7.5.3¦5.0th Percentile |  |  | 2053 | -2.3046
Downscaling[MESSAGEix-GLOBIOM 1.1-M-R12] | Current Policies | IND | Post-processed¦median GDP change¦KW panel population-weighted GMT AR6 climate diagnostics Surface Temperature (GSAT) MAGICCv7.5.3¦5.0th Percentile | % | Post-processed¦median GDP change¦KW panel population-weighted GMT AR6 climate diagnostics Surface Temperature (GSAT) MAGICCv7.5.3¦5.0th Percentile |  |  | 2054 | -2.354
Downscaling[MESSAGEix-GLOBIOM 1.1-M-R12] | Current Policies | IND | Post-processed¦median GDP change¦KW panel population-weighted GMT AR6 climate diagnostics Surface Temperature (GSAT) MAGICCv7.5.3¦5.0th Percentile | % | Post-processed¦median GDP change¦KW panel population-weighted GMT AR6 climate diagnostics Surface Temperature (GSAT) MAGICCv7.5.3¦5.0th Percentile |  |  | 2055 | -2.4197
Downscaling[MESSAGEix-GLOBIOM 1.1-M-R12] | Current Policies | IND | Post-processed¦median GDP change¦KW panel population-weighted GMT AR6 climate diagnostics Surface Temperature (GSAT) MAGICCv7.5.3¦5.0th Percentile | % | Post-processed¦median GDP change¦KW panel population-weighted GMT AR6 climate diagnostics Surface Temperature (GSAT) MAGICCv7.5.3¦5.0th Percentile |  |  | 2056 | -2.4928
Downscaling[MESSAGEix-GLOBIOM 1.1-M-R12] | Current Policies | IND | Post-processed¦median GDP change¦KW panel population-weighted GMT AR6 climate diagnostics Surface Temperature (GSAT) MAGICCv7.5.3¦5.0th Percentile | % | Post-processed¦median GDP change¦KW panel population-weighted GMT AR6 climate diagnostics Surface Temperature (GSAT) MAGICCv7.5.3¦5.0th Percentile |  |  | 2057 | -2.568
Downscaling[MESSAGEix-GLOBIOM 1.1-M-R12] | Current Policies | IND | Post-processed¦median GDP change¦KW panel population-weighted GMT AR6 climate diagnostics Surface Temperature (GSAT) MAGICCv7.5.3¦5.0th Percentile | % | Post-processed¦median GDP change¦KW panel population-weighted GMT AR6 climate diagnostics Surface Temperature (GSAT) MAGICCv7.5.3¦5.0th Percentile |  |  | 2058 | -2.6255
Downscaling[MESSAGEix-GLOBIOM 1.1-M-R12] | Current Policies | IND | Post-processed¦median GDP change¦KW panel population-weighted GMT AR6 climate diagnostics Surface Temperature (GSAT) MAGICCv7.5.3¦5.0th Percentile | % | Post-processed¦median GDP change¦KW panel population-weighted GMT AR6 climate diagnostics Surface Temperature (GSAT) MAGICCv7.5.3¦5.0th Percentile |  |  | 2059 | -2.696
Downscaling[MESSAGEix-GLOBIOM 1.1-M-R12] | Current Policies | IND | Post-processed¦median GDP change¦KW panel population-weighted GMT AR6 climate diagnostics Surface Temperature (GSAT) MAGICCv7.5.3¦5.0th Percentile | % | Post-processed¦median GDP change¦KW panel population-weighted GMT AR6 climate diagnostics Surface Temperature (GSAT) MAGICCv7.5.3¦5.0th Percentile |  |  | 2060 | -2.7582
Downscaling[MESSAGEix-GLOBIOM 1.1-M-R12] | Current Policies | IND | Post-processed¦median GDP change¦KW panel population-weighted GMT AR6 climate diagnostics Surface Temperature (GSAT) MAGICCv7.5.3¦5.0th Percentile | % | Post-processed¦median GDP change¦KW panel population-weighted GMT AR6 climate diagnostics Surface Temperature (GSAT) MAGICCv7.5.3¦5.0th Percentile |  |  | 2061 | -2.7924
Downscaling[MESSAGEix-GLOBIOM 1.1-M-R12] | Current Policies | IND | Post-processed¦median GDP change¦KW panel population-weighted GMT AR6 climate diagnostics Surface Temperature (GSAT) MAGICCv7.5.3¦5.0th Percentile | % | Post-processed¦median GDP change¦KW panel population-weighted GMT AR6 climate diagnostics Surface Temperature (GSAT) MAGICCv7.5.3¦5.0th Percentile |  |  | 2062 | -2.831
Downscaling[MESSAGEix-GLOBIOM 1.1-M-R12] | Current Policies | IND | Post-processed¦median GDP change¦KW panel population-weighted GMT AR6 climate diagnostics Surface Temperature (GSAT) MAGICCv7.5.3¦5.0th Percentile | % | Post-processed¦median GDP change¦KW panel population-weighted GMT AR6 climate diagnostics Surface Temperature (GSAT) MAGICCv7.5.3¦5.0th Percentile |  |  | 2063 | -2.8756
Downscaling[MESSAGEix-GLOBIOM 1.1-M-R12] | Current Policies | IND | Post-processed¦median GDP change¦KW panel population-weighted GMT AR6 climate diagnostics Surface Temperature (GSAT) MAGICCv7.5.3¦5.0th Percentile | % | Post-processed¦median GDP change¦KW panel population-weighted GMT AR6 climate diagnostics Surface Temperature (GSAT) MAGICCv7.5.3¦5.0th Percentile |  |  | 2064 | -2.9231
Downscaling[MESSAGEix-GLOBIOM 1.1-M-R12] | Current Policies | IND | Post-processed¦median GDP change¦KW panel population-weighted GMT AR6 climate diagnostics Surface Temperature (GSAT) MAGICCv7.5.3¦5.0th Percentile | % | Post-processed¦median GDP change¦KW panel population-weighted GMT AR6 climate diagnostics Surface Temperature (GSAT) MAGICCv7.5.3¦5.0th Percentile |  |  | 2065 | -2.9848
Downscaling[MESSAGEix-GLOBIOM 1.1-M-R12] | Current Policies | IND | Post-processed¦median GDP change¦KW panel population-weighted GMT AR6 climate diagnostics Surface Temperature (GSAT) MAGICCv7.5.3¦5.0th Percentile | % | Post-processed¦median GDP change¦KW panel population-weighted GMT AR6 climate diagnostics Surface Temperature (GSAT) MAGICCv7.5.3¦5.0th Percentile |  |  | 2066 | -3.0679
Downscaling[MESSAGEix-GLOBIOM 1.1-M-R12] | Current Policies | IND | Post-processed¦median GDP change¦KW panel population-weighted GMT AR6 climate diagnostics Surface Temperature (GSAT) MAGICCv7.5.3¦5.0th Percentile | % | Post-processed¦median GDP change¦KW panel population-weighted GMT AR6 climate diagnostics Surface Temperature (GSAT) MAGICCv7.5.3¦5.0th Percentile |  |  | 2067 | -3.1522
Downscaling[MESSAGEix-GLOBIOM 1.1-M-R12] | Current Policies | IND | Post-processed¦median GDP change¦KW panel population-weighted GMT AR6 climate diagnostics Surface Temperature (GSAT) MAGICCv7.5.3¦5.0th Percentile | % | Post-processed¦median GDP change¦KW panel population-weighted GMT AR6 climate diagnostics Surface Temperature (GSAT) MAGICCv7.5.3¦5.0th Percentile |  |  | 2068 | -3.23
Downscaling[MESSAGEix-GLOBIOM 1.1-M-R12] | Current Policies | IND | Post-processed¦median GDP change¦KW panel population-weighted GMT AR6 climate diagnostics Surface Temperature (GSAT) MAGICCv7.5.3¦5.0th Percentile | % | Post-processed¦median GDP change¦KW panel population-weighted GMT AR6 climate diagnostics Surface Temperature (GSAT) MAGICCv7.5.3¦5.0th Percentile |  |  | 2069 | -3.3049
Downscaling[MESSAGEix-GLOBIOM 1.1-M-R12] | Current Policies | IND | Post-processed¦median GDP change¦KW panel population-weighted GMT AR6 climate diagnostics Surface Temperature (GSAT) MAGICCv7.5.3¦5.0th Percentile | % | Post-processed¦median GDP change¦KW panel population-weighted GMT AR6 climate diagnostics Surface Temperature (GSAT) MAGICCv7.5.3¦5.0th Percentile |  |  | 2070 | -3.3497
Downscaling[MESSAGEix-GLOBIOM 1.1-M-R12] | Current Policies | IND | Post-processed¦median GDP change¦KW panel population-weighted GMT AR6 climate diagnostics Surface Temperature (GSAT) MAGICCv7.5.3¦5.0th Percentile | % | Post-processed¦median GDP change¦KW panel population-weighted GMT AR6 climate diagnostics Surface Temperature (GSAT) MAGICCv7.5.3¦5.0th Percentile |  |  | 2071 | -3.355
Downscaling[MESSAGEix-GLOBIOM 1.1-M-R12] | Current Policies | IND | Post-processed¦median GDP change¦KW panel population-weighted GMT AR6 climate diagnostics Surface Temperature (GSAT) MAGICCv7.5.3¦5.0th Percentile | % | Post-processed¦median GDP change¦KW panel population-weighted GMT AR6 climate diagnostics Surface Temperature (GSAT) MAGICCv7.5.3¦5.0th Percentile |  |  | 2072 | -3.3689
Downscaling[MESSAGEix-GLOBIOM 1.1-M-R12] | Current Policies | IND | Post-processed¦median GDP change¦KW panel population-weighted GMT AR6 climate diagnostics Surface Temperature (GSAT) MAGICCv7.5.3¦5.0th Percentile | % | Post-processed¦median GDP change¦KW panel population-weighted GMT AR6 climate diagnostics Surface Temperature (GSAT) MAGICCv7.5.3¦5.0th Percentile |  |  | 2073 | -3.4167
Downscaling[MESSAGEix-GLOBIOM 1.1-M-R12] | Current Policies | IND | Post-processed¦median GDP change¦KW panel population-weighted GMT AR6 climate diagnostics Surface Temperature (GSAT) MAGICCv7.5.3¦5.0th Percentile | % | Post-processed¦median GDP change¦KW panel population-weighted GMT AR6 climate diagnostics Surface Temperature (GSAT) MAGICCv7.5.3¦5.0th Percentile |  |  | 2074 | -3.4575
Downscaling[MESSAGEix-GLOBIOM 1.1-M-R12] | Current Policies | IND | Post-processed¦median GDP change¦KW panel population-weighted GMT AR6 climate diagnostics Surface Temperature (GSAT) MAGICCv7.5.3¦5.0th Percentile | % | Post-processed¦median GDP change¦KW panel population-weighted GMT AR6 climate diagnostics Surface Temperature (GSAT) MAGICCv7.5.3¦5.0th Percentile |  |  | 2075 | -3.4956
Downscaling[MESSAGEix-GLOBIOM 1.1-M-R12] | Current Policies | IND | Post-processed¦median GDP change¦KW panel population-weighted GMT AR6 climate diagnostics Surface Temperature (GSAT) MAGICCv7.5.3¦5.0th Percentile | % | Post-processed¦median GDP change¦KW panel population-weighted GMT AR6 climate diagnostics Surface Temperature (GSAT) MAGICCv7.5.3¦5.0th Percentile |  |  | 2076 | -3.5428
Downscaling[MESSAGEix-GLOBIOM 1.1-M-R12] | Current Policies | IND | Post-processed¦median GDP change¦KW panel population-weighted GMT AR6 climate diagnostics Surface Temperature (GSAT) MAGICCv7.5.3¦5.0th Percentile | % | Post-processed¦median GDP change¦KW panel population-weighted GMT AR6 climate diagnostics Surface Temperature (GSAT) MAGICCv7.5.3¦5.0th Percentile |  |  | 2077 | -3.5984
Downscaling[MESSAGEix-GLOBIOM 1.1-M-R12] | Current Policies | IND | Post-processed¦median GDP change¦KW panel population-weighted GMT AR6 climate diagnostics Surface Temperature (GSAT) MAGICCv7.5.3¦5.0th Percentile | % | Post-processed¦median GDP change¦KW panel population-weighted GMT AR6 climate diagnostics Surface Temperature (GSAT) MAGICCv7.5.3¦5.0th Percentile |  |  | 2078 | -3.6363
Downscaling[MESSAGEix-GLOBIOM 1.1-M-R12] | Current Policies | IND | Post-processed¦median GDP change¦KW panel population-weighted GMT AR6 climate diagnostics Surface Temperature (GSAT) MAGICCv7.5.3¦5.0th Percentile | % | Post-processed¦median GDP change¦KW panel population-weighted GMT AR6 climate diagnostics Surface Temperature (GSAT) MAGICCv7.5.3¦5.0th Percentile |  |  | 2079 | -3.6815
Downscaling[MESSAGEix-GLOBIOM 1.1-M-R12] | Current Policies | IND | Post-processed¦median GDP change¦KW panel population-weighted GMT AR6 climate diagnostics Surface Temperature (GSAT) MAGICCv7.5.3¦5.0th Percentile | % | Post-processed¦median GDP change¦KW panel population-weighted GMT AR6 climate diagnostics Surface Temperature (GSAT) MAGICCv7.5.3¦5.0th Percentile |  |  | 2080 | -3.7284
Downscaling[MESSAGEix-GLOBIOM 1.1-M-R12] | Current Policies | IND | Post-processed¦median GDP change¦KW panel population-weighted GMT AR6 climate diagnostics Surface Temperature (GSAT) MAGICCv7.5.3¦5.0th Percentile | % | Post-processed¦median GDP change¦KW panel population-weighted GMT AR6 climate diagnostics Surface Temperature (GSAT) MAGICCv7.5.3¦5.0th Percentile |  |  | 2081 | -3.7759
Downscaling[MESSAGEix-GLOBIOM 1.1-M-R12] | Current Policies | IND | Post-processed¦median GDP change¦KW panel population-weighted GMT AR6 climate diagnostics Surface Temperature (GSAT) MAGICCv7.5.3¦5.0th Percentile | % | Post-processed¦median GDP change¦KW panel population-weighted GMT AR6 climate diagnostics Surface Temperature (GSAT) MAGICCv7.5.3¦5.0th Percentile |  |  | 2082 | -3.8482
Downscaling[MESSAGEix-GLOBIOM 1.1-M-R12] | Current Policies | IND | Post-processed¦median GDP change¦KW panel population-weighted GMT AR6 climate diagnostics Surface Temperature (GSAT) MAGICCv7.5.3¦5.0th Percentile | % | Post-processed¦median GDP change¦KW panel population-weighted GMT AR6 climate diagnostics Surface Temperature (GSAT) MAGICCv7.5.3¦5.0th Percentile |  |  | 2083 | -3.9122
Downscaling[MESSAGEix-GLOBIOM 1.1-M-R12] | Current Policies | IND | Post-processed¦median GDP change¦KW panel population-weighted GMT AR6 climate diagnostics Surface Temperature (GSAT) MAGICCv7.5.3¦5.0th Percentile | % | Post-processed¦median GDP change¦KW panel population-weighted GMT AR6 climate diagnostics Surface Temperature (GSAT) MAGICCv7.5.3¦5.0th Percentile |  |  | 2084 | -3.9714
Downscaling[MESSAGEix-GLOBIOM 1.1-M-R12] | Current Policies | IND | Post-processed¦median GDP change¦KW panel population-weighted GMT AR6 climate diagnostics Surface Temperature (GSAT) MAGICCv7.5.3¦5.0th Percentile | % | Post-processed¦median GDP change¦KW panel population-weighted GMT AR6 climate diagnostics Surface Temperature (GSAT) MAGICCv7.5.3¦5.0th Percentile |  |  | 2085 | -4.0077
Downscaling[MESSAGEix-GLOBIOM 1.1-M-R12] | Current Policies | IND | Post-processed¦median GDP change¦KW panel population-weighted GMT AR6 climate diagnostics Surface Temperature (GSAT) MAGICCv7.5.3¦5.0th Percentile | % | Post-processed¦median GDP change¦KW panel population-weighted GMT AR6 climate diagnostics Surface Temperature (GSAT) MAGICCv7.5.3¦5.0th Percentile |  |  | 2086 | -4.0187
Downscaling[MESSAGEix-GLOBIOM 1.1-M-R12] | Current Policies | IND | Post-processed¦median GDP change¦KW panel population-weighted GMT AR6 climate diagnostics Surface Temperature (GSAT) MAGICCv7.5.3¦5.0th Percentile | % | Post-processed¦median GDP change¦KW panel population-weighted GMT AR6 climate diagnostics Surface Temperature (GSAT) MAGICCv7.5.3¦5.0th Percentile |  |  | 2087 | -4.0291
Downscaling[MESSAGEix-GLOBIOM 1.1-M-R12] | Current Policies | IND | Post-processed¦median GDP change¦KW panel population-weighted GMT AR6 climate diagnostics Surface Temperature (GSAT) MAGICCv7.5.3¦5.0th Percentile | % | Post-processed¦median GDP change¦KW panel population-weighted GMT AR6 climate diagnostics Surface Temperature (GSAT) MAGICCv7.5.3¦5.0th Percentile |  |  | 2088 | -4.0701
Downscaling[MESSAGEix-GLOBIOM 1.1-M-R12] | Current Policies | IND | Post-processed¦median GDP change¦KW panel population-weighted GMT AR6 climate diagnostics Surface Temperature (GSAT) MAGICCv7.5.3¦5.0th Percentile | % | Post-processed¦median GDP change¦KW panel population-weighted GMT AR6 climate diagnostics Surface Temperature (GSAT) MAGICCv7.5.3¦5.0th Percentile |  |  | 2089 | -4.1299
Downscaling[MESSAGEix-GLOBIOM 1.1-M-R12] | Current Policies | IND | Post-processed¦median GDP change¦KW panel population-weighted GMT AR6 climate diagnostics Surface Temperature (GSAT) MAGICCv7.5.3¦5.0th Percentile | % | Post-processed¦median GDP change¦KW panel population-weighted GMT AR6 climate diagnostics Surface Temperature (GSAT) MAGICCv7.5.3¦5.0th Percentile |  |  | 2090 | -4.1916
Downscaling[MESSAGEix-GLOBIOM 1.1-M-R12] | Current Policies | IND | Post-processed¦median GDP change¦KW panel population-weighted GMT AR6 climate diagnostics Surface Temperature (GSAT) MAGICCv7.5.3¦5.0th Percentile | % | Post-processed¦median GDP change¦KW panel population-weighted GMT AR6 climate diagnostics Surface Temperature (GSAT) MAGICCv7.5.3¦5.0th Percentile |  |  | 2091 | -4.2439
Downscaling[MESSAGEix-GLOBIOM 1.1-M-R12] | Current Policies | IND | Post-processed¦median GDP change¦KW panel population-weighted GMT AR6 climate diagnostics Surface Temperature (GSAT) MAGICCv7.5.3¦5.0th Percentile | % | Post-processed¦median GDP change¦KW panel population-weighted GMT AR6 climate diagnostics Surface Temperature (GSAT) MAGICCv7.5.3¦5.0th Percentile |  |  | 2092 | -4.2877
Downscaling[MESSAGEix-GLOBIOM 1.1-M-R12] | Current Policies | IND | Post-processed¦median GDP change¦KW panel population-weighted GMT AR6 climate diagnostics Surface Temperature (GSAT) MAGICCv7.5.3¦5.0th Percentile | % | Post-processed¦median GDP change¦KW panel population-weighted GMT AR6 climate diagnostics Surface Temperature (GSAT) MAGICCv7.5.3¦5.0th Percentile |  |  | 2093 | -4.3306
Downscaling[MESSAGEix-GLOBIOM 1.1-M-R12] | Current Policies | IND | Post-processed¦median GDP change¦KW panel population-weighted GMT AR6 climate diagnostics Surface Temperature (GSAT) MAGICCv7.5.3¦5.0th Percentile | % | Post-processed¦median GDP change¦KW panel population-weighted GMT AR6 climate diagnostics Surface Temperature (GSAT) MAGICCv7.5.3¦5.0th Percentile |  |  | 2094 | -4.3726
Downscaling[MESSAGEix-GLOBIOM 1.1-M-R12] | Current Policies | IND | Post-processed¦median GDP change¦KW panel population-weighted GMT AR6 climate diagnostics Surface Temperature (GSAT) MAGICCv7.5.3¦5.0th Percentile | % | Post-processed¦median GDP change¦KW panel population-weighted GMT AR6 climate diagnostics Surface Temperature (GSAT) MAGICCv7.5.3¦5.0th Percentile |  |  | 2095 | -4.4138
Downscaling[MESSAGEix-GLOBIOM 1.1-M-R12] | Current Policies | IND | Post-processed¦median GDP change¦KW panel population-weighted GMT AR6 climate diagnostics Surface Temperature (GSAT) MAGICCv7.5.3¦5.0th Percentile | % | Post-processed¦median GDP change¦KW panel population-weighted GMT AR6 climate diagnostics Surface Temperature (GSAT) MAGICCv7.5.3¦5.0th Percentile |  |  | 2096 | -4.4542
Downscaling[MESSAGEix-GLOBIOM 1.1-M-R12] | Current Policies | IND | Post-processed¦median GDP change¦KW panel population-weighted GMT AR6 climate diagnostics Surface Temperature (GSAT) MAGICCv7.5.3¦5.0th Percentile | % | Post-processed¦median GDP change¦KW panel population-weighted GMT AR6 climate diagnostics Surface Temperature (GSAT) MAGICCv7.5.3¦5.0th Percentile |  |  | 2097 | -4.4939
Downscaling[MESSAGEix-GLOBIOM 1.1-M-R12] | Current Policies | IND | Post-processed¦median GDP change¦KW panel population-weighted GMT AR6 climate diagnostics Surface Temperature (GSAT) MAGICCv7.5.3¦5.0th Percentile | % | Post-processed¦median GDP change¦KW panel population-weighted GMT AR6 climate diagnostics Surface Temperature (GSAT) MAGICCv7.5.3¦5.0th Percentile |  |  | 2098 | -4.5327
Downscaling[MESSAGEix-GLOBIOM 1.1-M-R12] | Current Policies | IND | Post-processed¦median GDP change¦KW panel population-weighted GMT AR6 climate diagnostics Surface Temperature (GSAT) MAGICCv7.5.3¦5.0th Percentile | % | Post-processed¦median GDP change¦KW panel population-weighted GMT AR6 climate diagnostics Surface Temperature (GSAT) MAGICCv7.5.3¦5.0th Percentile |  |  | 2099 | -4.5708
Downscaling[MESSAGEix-GLOBIOM 1.1-M-R12] | Current Policies | IND | Post-processed¦median GDP change¦KW panel population-weighted GMT AR6 climate diagnostics Surface Temperature (GSAT) MAGICCv7.5.3¦5.0th Percentile | % | Post-processed¦median GDP change¦KW panel population-weighted GMT AR6 climate diagnostics Surface Temperature (GSAT) MAGICCv7.5.3¦5.0th Percentile |  |  | 2100 | -4.6082
Downscaling[MESSAGEix-GLOBIOM 1.1-M-R12] | Current Policies | IND | Post-processed¦median GDP change¦KW panel population-weighted GMT AR6 climate diagnostics Surface Temperature (GSAT) MAGICCv7.5.3¦50.0th Percentile | % | Post-processed¦median GDP change¦KW panel population-weighted GMT AR6 climate diagnostics Surface Temperature (GSAT) MAGICCv7.5.3¦50.0th Percentile |  |  | 2020 | 0
Downscaling[MESSAGEix-GLOBIOM 1.1-M-R12] | Current Policies | IND | Post-processed¦median GDP change¦KW panel population-weighted GMT AR6 climate diagnostics Surface Temperature (GSAT) MAGICCv7.5.3¦50.0th Percentile | % | Post-processed¦median GDP change¦KW panel population-weighted GMT AR6 climate diagnostics Surface Temperature (GSAT) MAGICCv7.5.3¦50.0th Percentile |  |  | 2021 | -0.12523
Downscaling[MESSAGEix-GLOBIOM 1.1-M-R12] | Current Policies | IND | Post-processed¦median GDP change¦KW panel population-weighted GMT AR6 climate diagnostics Surface Temperature (GSAT) MAGICCv7.5.3¦50.0th Percentile | % | Post-processed¦median GDP change¦KW panel population-weighted GMT AR6 climate diagnostics Surface Temperature (GSAT) MAGICCv7.5.3¦50.0th Percentile |  |  | 2022 | -0.26254
Downscaling[MESSAGEix-GLOBIOM 1.1-M-R12] | Current Policies | IND | Post-processed¦median GDP change¦KW panel population-weighted GMT AR6 climate diagnostics Surface Temperature (GSAT) MAGICCv7.5.3¦50.0th Percentile | % | Post-processed¦median GDP change¦KW panel population-weighted GMT AR6 climate diagnostics Surface Temperature (GSAT) MAGICCv7.5.3¦50.0th Percentile |  |  | 2023 | -0.39685
Downscaling[MESSAGEix-GLOBIOM 1.1-M-R12] | Current Policies | IND | Post-processed¦median GDP change¦KW panel population-weighted GMT AR6 climate diagnostics Surface Temperature (GSAT) MAGICCv7.5.3¦50.0th Percentile | % | Post-processed¦median GDP change¦KW panel population-weighted GMT AR6 climate diagnostics Surface Temperature (GSAT) MAGICCv7.5.3¦50.0th Percentile |  |  | 2024 | -0.5247
Downscaling[MESSAGEix-GLOBIOM 1.1-M-R12] | Current Policies | IND | Post-processed¦median GDP change¦KW panel population-weighted GMT AR6 climate diagnostics Surface Temperature (GSAT) MAGICCv7.5.3¦50.0th Percentile | % | Post-processed¦median GDP change¦KW panel population-weighted GMT AR6 climate diagnostics Surface Temperature (GSAT) MAGICCv7.5.3¦50.0th Percentile |  |  | 2025 | -0.64231
Downscaling[MESSAGEix-GLOBIOM 1.1-M-R12] | Current Policies | IND | Post-processed¦median GDP change¦KW panel population-weighted GMT AR6 climate diagnostics Surface Temperature (GSAT) MAGICCv7.5.3¦50.0th Percentile | % | Post-processed¦median GDP change¦KW panel population-weighted GMT AR6 climate diagnostics Surface Temperature (GSAT) MAGICCv7.5.3¦50.0th Percentile |  |  | 2026 | -0.73795
Downscaling[MESSAGEix-GLOBIOM 1.1-M-R12] | Current Policies | IND | Post-processed¦median GDP change¦KW panel population-weighted GMT AR6 climate diagnostics Surface Temperature (GSAT) MAGICCv7.5.3¦50.0th Percentile | % | Post-processed¦median GDP change¦KW panel population-weighted GMT AR6 climate diagnostics Surface Temperature (GSAT) MAGICCv7.5.3¦50.0th Percentile |  |  | 2027 | -0.81853
Downscaling[MESSAGEix-GLOBIOM 1.1-M-R12] | Current Policies | IND | Post-processed¦median GDP change¦KW panel population-weighted GMT AR6 climate diagnostics Surface Temperature (GSAT) MAGICCv7.5.3¦50.0th Percentile | % | Post-processed¦median GDP change¦KW panel population-weighted GMT AR6 climate diagnostics Surface Temperature (GSAT) MAGICCv7.5.3¦50.0th Percentile |  |  | 2028 | -0.9152
Downscaling[MESSAGEix-GLOBIOM 1.1-M-R12] | Current Policies | IND | Post-processed¦median GDP change¦KW panel population-weighted GMT AR6 climate diagnostics Surface Temperature (GSAT) MAGICCv7.5.3¦50.0th Percentile | % | Post-processed¦median GDP change¦KW panel population-weighted GMT AR6 climate diagnostics Surface Temperature (GSAT) MAGICCv7.5.3¦50.0th Percentile |  |  | 2029 | -1.0198
Downscaling[MESSAGEix-GLOBIOM 1.1-M-R12] | Current Policies | IND | Post-processed¦median GDP change¦KW panel population-weighted GMT AR6 climate diagnostics Surface Temperature (GSAT) MAGICCv7.5.3¦50.0th Percentile | % | Post-processed¦median GDP change¦KW panel population-weighted GMT AR6 climate diagnostics Surface Temperature (GSAT) MAGICCv7.5.3¦50.0th Percentile |  |  | 2030 | -1.1179
Downscaling[MESSAGEix-GLOBIOM 1.1-M-R12] | Current Policies | IND | Post-processed¦median GDP change¦KW panel population-weighted GMT AR6 climate diagnostics Surface Temperature (GSAT) MAGICCv7.5.3¦50.0th Percentile | % | Post-processed¦median GDP change¦KW panel population-weighted GMT AR6 climate diagnostics Surface Temperature (GSAT) MAGICCv7.5.3¦50.0th Percentile |  |  | 2031 | -1.211
Downscaling[MESSAGEix-GLOBIOM 1.1-M-R12] | Current Policies | IND | Post-processed¦median GDP change¦KW panel population-weighted GMT AR6 climate diagnostics Surface Temperature (GSAT) MAGICCv7.5.3¦50.0th Percentile | % | Post-processed¦median GDP change¦KW panel population-weighted GMT AR6 climate diagnostics Surface Temperature (GSAT) MAGICCv7.5.3¦50.0th Percentile |  |  | 2032 | -1.309
Downscaling[MESSAGEix-GLOBIOM 1.1-M-R12] | Current Policies | IND | Post-processed¦median GDP change¦KW panel population-weighted GMT AR6 climate diagnostics Surface Temperature (GSAT) MAGICCv7.5.3¦50.0th Percentile | % | Post-processed¦median GDP change¦KW panel population-weighted GMT AR6 climate diagnostics Surface Temperature (GSAT) MAGICCv7.5.3¦50.0th Percentile |  |  | 2033 | -1.4208
Downscaling[MESSAGEix-GLOBIOM 1.1-M-R12] | Current Policies | IND | Post-processed¦median GDP change¦KW panel population-weighted GMT AR6 climate diagnostics Surface Temperature (GSAT) MAGICCv7.5.3¦50.0th Percentile | % | Post-processed¦median GDP change¦KW panel population-weighted GMT AR6 climate diagnostics Surface Temperature (GSAT) MAGICCv7.5.3¦50.0th Percentile |  |  | 2034 | -1.5492
Downscaling[MESSAGEix-GLOBIOM 1.1-M-R12] | Current Policies | IND | Post-processed¦median GDP change¦KW panel population-weighted GMT AR6 climate diagnostics Surface Temperature (GSAT) MAGICCv7.5.3¦50.0th Percentile | % | Post-processed¦median GDP change¦KW panel population-weighted GMT AR6 climate diagnostics Surface Temperature (GSAT) MAGICCv7.5.3¦50.0th Percentile |  |  | 2035 | -1.685
Downscaling[MESSAGEix-GLOBIOM 1.1-M-R12] | Current Policies | IND | Post-processed¦median GDP change¦KW panel population-weighted GMT AR6 climate diagnostics Surface Temperature (GSAT) MAGICCv7.5.3¦50.0th Percentile | % | Post-processed¦median GDP change¦KW panel population-weighted GMT AR6 climate diagnostics Surface Temperature (GSAT) MAGICCv7.5.3¦50.0th Percentile |  |  | 2036 | -1.8194
Downscaling[MESSAGEix-GLOBIOM 1.1-M-R12] | Current Policies | IND | Post-processed¦median GDP change¦KW panel population-weighted GMT AR6 climate diagnostics Surface Temperature (GSAT) MAGICCv7.5.3¦50.0th Percentile | % | Post-processed¦median GDP change¦KW panel population-weighted GMT AR6 climate diagnostics Surface Temperature (GSAT) MAGICCv7.5.3¦50.0th Percentile |  |  | 2037 | -1.9357
Downscaling[MESSAGEix-GLOBIOM 1.1-M-R12] | Current Policies | IND | Post-processed¦median GDP change¦KW panel population-weighted GMT AR6 climate diagnostics Surface Temperature (GSAT) MAGICCv7.5.3¦50.0th Percentile | % | Post-processed¦median GDP change¦KW panel population-weighted GMT AR6 climate diagnostics Surface Temperature (GSAT) MAGICCv7.5.3¦50.0th Percentile |  |  | 2038 | -2.0399
Downscaling[MESSAGEix-GLOBIOM 1.1-M-R12] | Current Policies | IND | Post-processed¦median GDP change¦KW panel population-weighted GMT AR6 climate diagnostics Surface Temperature (GSAT) MAGICCv7.5.3¦50.0th Percentile | % | Post-processed¦median GDP change¦KW panel population-weighted GMT AR6 climate diagnostics Surface Temperature (GSAT) MAGICCv7.5.3¦50.0th Percentile |  |  | 2039 | -2.1405
Downscaling[MESSAGEix-GLOBIOM 1.1-M-R12] | Current Policies | IND | Post-processed¦median GDP change¦KW panel population-weighted GMT AR6 climate diagnostics Surface Temperature (GSAT) MAGICCv7.5.3¦50.0th Percentile | % | Post-processed¦median GDP change¦KW panel population-weighted GMT AR6 climate diagnostics Surface Temperature (GSAT) MAGICCv7.5.3¦50.0th Percentile |  |  | 2040 | -2.2283
Downscaling[MESSAGEix-GLOBIOM 1.1-M-R12] | Current Policies | IND | Post-processed¦median GDP change¦KW panel population-weighted GMT AR6 climate diagnostics Surface Temperature (GSAT) MAGICCv7.5.3¦50.0th Percentile | % | Post-processed¦median GDP change¦KW panel population-weighted GMT AR6 climate diagnostics Surface Temperature (GSAT) MAGICCv7.5.3¦50.0th Percentile |  |  | 2041 | -2.3117
Downscaling[MESSAGEix-GLOBIOM 1.1-M-R12] | Current Policies | IND | Post-processed¦median GDP change¦KW panel population-weighted GMT AR6 climate diagnostics Surface Temperature (GSAT) MAGICCv7.5.3¦50.0th Percentile | % | Post-processed¦median GDP change¦KW panel population-weighted GMT AR6 climate diagnostics Surface Temperature (GSAT) MAGICCv7.5.3¦50.0th Percentile |  |  | 2042 | -2.3859
Downscaling[MESSAGEix-GLOBIOM 1.1-M-R12] | Current Policies | IND | Post-processed¦median GDP change¦KW panel population-weighted GMT AR6 climate diagnostics Surface Temperature (GSAT) MAGICCv7.5.3¦50.0th Percentile | % | Post-processed¦median GDP change¦KW panel population-weighted GMT AR6 climate diagnostics Surface Temperature (GSAT) MAGICCv7.5.3¦50.0th Percentile |  |  | 2043 | -2.4553
Downscaling[MESSAGEix-GLOBIOM 1.1-M-R12] | Current Policies | IND | Post-processed¦median GDP change¦KW panel population-weighted GMT AR6 climate diagnostics Surface Temperature (GSAT) MAGICCv7.5.3¦50.0th Percentile | % | Post-processed¦median GDP change¦KW panel population-weighted GMT AR6 climate diagnostics Surface Temperature (GSAT) MAGICCv7.5.3¦50.0th Percentile |  |  | 2044 | -2.5415
Downscaling[MESSAGEix-GLOBIOM 1.1-M-R12] | Current Policies | IND | Post-processed¦median GDP change¦KW panel population-weighted GMT AR6 climate diagnostics Surface Temperature (GSAT) MAGICCv7.5.3¦50.0th Percentile | % | Post-processed¦median GDP change¦KW panel population-weighted GMT AR6 climate diagnostics Surface Temperature (GSAT) MAGICCv7.5.3¦50.0th Percentile |  |  | 2045 | -2.6451
Downscaling[MESSAGEix-GLOBIOM 1.1-M-R12] | Current Policies | IND | Post-processed¦median GDP change¦KW panel population-weighted GMT AR6 climate diagnostics Surface Temperature (GSAT) MAGICCv7.5.3¦50.0th Percentile | % | Post-processed¦median GDP change¦KW panel population-weighted GMT AR6 climate diagnostics Surface Temperature (GSAT) MAGICCv7.5.3¦50.0th Percentile |  |  | 2046 | -2.7569
Downscaling[MESSAGEix-GLOBIOM 1.1-M-R12] | Current Policies | IND | Post-processed¦median GDP change¦KW panel population-weighted GMT AR6 climate diagnostics Surface Temperature (GSAT) MAGICCv7.5.3¦50.0th Percentile | % | Post-processed¦median GDP change¦KW panel population-weighted GMT AR6 climate diagnostics Surface Temperature (GSAT) MAGICCv7.5.3¦50.0th Percentile |  |  | 2047 | -2.8743
Downscaling[MESSAGEix-GLOBIOM 1.1-M-R12] | Current Policies | IND | Post-processed¦median GDP change¦KW panel population-weighted GMT AR6 climate diagnostics Surface Temperature (GSAT) MAGICCv7.5.3¦50.0th Percentile | % | Post-processed¦median GDP change¦KW panel population-weighted GMT AR6 climate diagnostics Surface Temperature (GSAT) MAGICCv7.5.3¦50.0th Percentile |  |  | 2048 | -2.9909
Downscaling[MESSAGEix-GLOBIOM 1.1-M-R12] | Current Policies | IND | Post-processed¦median GDP change¦KW panel population-weighted GMT AR6 climate diagnostics Surface Temperature (GSAT) MAGICCv7.5.3¦50.0th Percentile | % | Post-processed¦median GDP change¦KW panel population-weighted GMT AR6 climate diagnostics Surface Temperature (GSAT) MAGICCv7.5.3¦50.0th Percentile |  |  | 2049 | -3.0948
Downscaling[MESSAGEix-GLOBIOM 1.1-M-R12] | Current Policies | IND | Post-processed¦median GDP change¦KW panel population-weighted GMT AR6 climate diagnostics Surface Temperature (GSAT) MAGICCv7.5.3¦50.0th Percentile | % | Post-processed¦median GDP change¦KW panel population-weighted GMT AR6 climate diagnostics Surface Temperature (GSAT) MAGICCv7.5.3¦50.0th Percentile |  |  | 2050 | -3.1739
Downscaling[MESSAGEix-GLOBIOM 1.1-M-R12] | Current Policies | IND | Post-processed¦median GDP change¦KW panel population-weighted GMT AR6 climate diagnostics Surface Temperature (GSAT) MAGICCv7.5.3¦50.0th Percentile | % | Post-processed¦median GDP change¦KW panel population-weighted GMT AR6 climate diagnostics Surface Temperature (GSAT) MAGICCv7.5.3¦50.0th Percentile |  |  | 2051 | -3.2509
Downscaling[MESSAGEix-GLOBIOM 1.1-M-R12] | Current Policies | IND | Post-processed¦median GDP change¦KW panel population-weighted GMT AR6 climate diagnostics Surface Temperature (GSAT) MAGICCv7.5.3¦50.0th Percentile | % | Post-processed¦median GDP change¦KW panel population-weighted GMT AR6 climate diagnostics Surface Temperature (GSAT) MAGICCv7.5.3¦50.0th Percentile |  |  | 2052 | -3.3256
Downscaling[MESSAGEix-GLOBIOM 1.1-M-R12] | Current Policies | IND | Post-processed¦median GDP change¦KW panel population-weighted GMT AR6 climate diagnostics Surface Temperature (GSAT) MAGICCv7.5.3¦50.0th Percentile | % | Post-processed¦median GDP change¦KW panel population-weighted GMT AR6 climate diagnostics Surface Temperature (GSAT) MAGICCv7.5.3¦50.0th Percentile |  |  | 2053 | -3.3865
Downscaling[MESSAGEix-GLOBIOM 1.1-M-R12] | Current Policies | IND | Post-processed¦median GDP change¦KW panel population-weighted GMT AR6 climate diagnostics Surface Temperature (GSAT) MAGICCv7.5.3¦50.0th Percentile | % | Post-processed¦median GDP change¦KW panel population-weighted GMT AR6 climate diagnostics Surface Temperature (GSAT) MAGICCv7.5.3¦50.0th Percentile |  |  | 2054 | -3.4578
Downscaling[MESSAGEix-GLOBIOM 1.1-M-R12] | Current Policies | IND | Post-processed¦median GDP change¦KW panel population-weighted GMT AR6 climate diagnostics Surface Temperature (GSAT) MAGICCv7.5.3¦50.0th Percentile | % | Post-processed¦median GDP change¦KW panel population-weighted GMT AR6 climate diagnostics Surface Temperature (GSAT) MAGICCv7.5.3¦50.0th Percentile |  |  | 2055 | -3.5427
Downscaling[MESSAGEix-GLOBIOM 1.1-M-R12] | Current Policies | IND | Post-processed¦median GDP change¦KW panel population-weighted GMT AR6 climate diagnostics Surface Temperature (GSAT) MAGICCv7.5.3¦50.0th Percentile | % | Post-processed¦median GDP change¦KW panel population-weighted GMT AR6 climate diagnostics Surface Temperature (GSAT) MAGICCv7.5.3¦50.0th Percentile |  |  | 2056 | -3.6424
Downscaling[MESSAGEix-GLOBIOM 1.1-M-R12] | Current Policies | IND | Post-processed¦median GDP change¦KW panel population-weighted GMT AR6 climate diagnostics Surface Temperature (GSAT) MAGICCv7.5.3¦50.0th Percentile | % | Post-processed¦median GDP change¦KW panel population-weighted GMT AR6 climate diagnostics Surface Temperature (GSAT) MAGICCv7.5.3¦50.0th Percentile |  |  | 2057 | -3.7501
Downscaling[MESSAGEix-GLOBIOM 1.1-M-R12] | Current Policies | IND | Post-processed¦median GDP change¦KW panel population-weighted GMT AR6 climate diagnostics Surface Temperature (GSAT) MAGICCv7.5.3¦50.0th Percentile | % | Post-processed¦median GDP change¦KW panel population-weighted GMT AR6 climate diagnostics Surface Temperature (GSAT) MAGICCv7.5.3¦50.0th Percentile |  |  | 2058 | -3.8463
Downscaling[MESSAGEix-GLOBIOM 1.1-M-R12] | Current Policies | IND | Post-processed¦median GDP change¦KW panel population-weighted GMT AR6 climate diagnostics Surface Temperature (GSAT) MAGICCv7.5.3¦50.0th Percentile | % | Post-processed¦median GDP change¦KW panel population-weighted GMT AR6 climate diagnostics Surface Temperature (GSAT) MAGICCv7.5.3¦50.0th Percentile |  |  | 2059 | -3.9358
Downscaling[MESSAGEix-GLOBIOM 1.1-M-R12] | Current Policies | IND | Post-processed¦median GDP change¦KW panel population-weighted GMT AR6 climate diagnostics Surface Temperature (GSAT) MAGICCv7.5.3¦50.0th Percentile | % | Post-processed¦median GDP change¦KW panel population-weighted GMT AR6 climate diagnostics Surface Temperature (GSAT) MAGICCv7.5.3¦50.0th Percentile |  |  | 2060 | -4.0262
Downscaling[MESSAGEix-GLOBIOM 1.1-M-R12] | Current Policies | IND | Post-processed¦median GDP change¦KW panel population-weighted GMT AR6 climate diagnostics Surface Temperature (GSAT) MAGICCv7.5.3¦50.0th Percentile | % | Post-processed¦median GDP change¦KW panel population-weighted GMT AR6 climate diagnostics Surface Temperature (GSAT) MAGICCv7.5.3¦50.0th Percentile |  |  | 2061 | -4.1211
Downscaling[MESSAGEix-GLOBIOM 1.1-M-R12] | Current Policies | IND | Post-processed¦median GDP change¦KW panel population-weighted GMT AR6 climate diagnostics Surface Temperature (GSAT) MAGICCv7.5.3¦50.0th Percentile | % | Post-processed¦median GDP change¦KW panel population-weighted GMT AR6 climate diagnostics Surface Temperature (GSAT) MAGICCv7.5.3¦50.0th Percentile |  |  | 2062 | -4.1961
Downscaling[MESSAGEix-GLOBIOM 1.1-M-R12] | Current Policies | IND | Post-processed¦median GDP change¦KW panel population-weighted GMT AR6 climate diagnostics Surface Temperature (GSAT) MAGICCv7.5.3¦50.0th Percentile | % | Post-processed¦median GDP change¦KW panel population-weighted GMT AR6 climate diagnostics Surface Temperature (GSAT) MAGICCv7.5.3¦50.0th Percentile |  |  | 2063 | -4.2748
Downscaling[MESSAGEix-GLOBIOM 1.1-M-R12] | Current Policies | IND | Post-processed¦median GDP change¦KW panel population-weighted GMT AR6 climate diagnostics Surface Temperature (GSAT) MAGICCv7.5.3¦50.0th Percentile | % | Post-processed¦median GDP change¦KW panel population-weighted GMT AR6 climate diagnostics Surface Temperature (GSAT) MAGICCv7.5.3¦50.0th Percentile |  |  | 2064 | -4.3788
Downscaling[MESSAGEix-GLOBIOM 1.1-M-R12] | Current Policies | IND | Post-processed¦median GDP change¦KW panel population-weighted GMT AR6 climate diagnostics Surface Temperature (GSAT) MAGICCv7.5.3¦50.0th Percentile | % | Post-processed¦median GDP change¦KW panel population-weighted GMT AR6 climate diagnostics Surface Temperature (GSAT) MAGICCv7.5.3¦50.0th Percentile |  |  | 2065 | -4.4759
Downscaling[MESSAGEix-GLOBIOM 1.1-M-R12] | Current Policies | IND | Post-processed¦median GDP change¦KW panel population-weighted GMT AR6 climate diagnostics Surface Temperature (GSAT) MAGICCv7.5.3¦50.0th Percentile | % | Post-processed¦median GDP change¦KW panel population-weighted GMT AR6 climate diagnostics Surface Temperature (GSAT) MAGICCv7.5.3¦50.0th Percentile |  |  | 2066 | -4.5611
Downscaling[MESSAGEix-GLOBIOM 1.1-M-R12] | Current Policies | IND | Post-processed¦median GDP change¦KW panel population-weighted GMT AR6 climate diagnostics Surface Temperature (GSAT) MAGICCv7.5.3¦50.0th Percentile | % | Post-processed¦median GDP change¦KW panel population-weighted GMT AR6 climate diagnostics Surface Temperature (GSAT) MAGICCv7.5.3¦50.0th Percentile |  |  | 2067 | -4.6466
Downscaling[MESSAGEix-GLOBIOM 1.1-M-R12] | Current Policies | IND | Post-processed¦median GDP change¦KW panel population-weighted GMT AR6 climate diagnostics Surface Temperature (GSAT) MAGICCv7.5.3¦50.0th Percentile | % | Post-processed¦median GDP change¦KW panel population-weighted GMT AR6 climate diagnostics Surface Temperature (GSAT) MAGICCv7.5.3¦50.0th Percentile |  |  | 2068 | -4.7371
Downscaling[MESSAGEix-GLOBIOM 1.1-M-R12] | Current Policies | IND | Post-processed¦median GDP change¦KW panel population-weighted GMT AR6 climate diagnostics Surface Temperature (GSAT) MAGICCv7.5.3¦50.0th Percentile | % | Post-processed¦median GDP change¦KW panel population-weighted GMT AR6 climate diagnostics Surface Temperature (GSAT) MAGICCv7.5.3¦50.0th Percentile |  |  | 2069 | -4.8354
Downscaling[MESSAGEix-GLOBIOM 1.1-M-R12] | Current Policies | IND | Post-processed¦median GDP change¦KW panel population-weighted GMT AR6 climate diagnostics Surface Temperature (GSAT) MAGICCv7.5.3¦50.0th Percentile | % | Post-processed¦median GDP change¦KW panel population-weighted GMT AR6 climate diagnostics Surface Temperature (GSAT) MAGICCv7.5.3¦50.0th Percentile |  |  | 2070 | -4.93
Downscaling[MESSAGEix-GLOBIOM 1.1-M-R12] | Current Policies | IND | Post-processed¦median GDP change¦KW panel population-weighted GMT AR6 climate diagnostics Surface Temperature (GSAT) MAGICCv7.5.3¦50.0th Percentile | % | Post-processed¦median GDP change¦KW panel population-weighted GMT AR6 climate diagnostics Surface Temperature (GSAT) MAGICCv7.5.3¦50.0th Percentile |  |  | 2071 | -5.0142
Downscaling[MESSAGEix-GLOBIOM 1.1-M-R12] | Current Policies | IND | Post-processed¦median GDP change¦KW panel population-weighted GMT AR6 climate diagnostics Surface Temperature (GSAT) MAGICCv7.5.3¦50.0th Percentile | % | Post-processed¦median GDP change¦KW panel population-weighted GMT AR6 climate diagnostics Surface Temperature (GSAT) MAGICCv7.5.3¦50.0th Percentile |  |  | 2072 | -5.0915
Downscaling[MESSAGEix-GLOBIOM 1.1-M-R12] | Current Policies | IND | Post-processed¦median GDP change¦KW panel population-weighted GMT AR6 climate diagnostics Surface Temperature (GSAT) MAGICCv7.5.3¦50.0th Percentile | % | Post-processed¦median GDP change¦KW panel population-weighted GMT AR6 climate diagnostics Surface Temperature (GSAT) MAGICCv7.5.3¦50.0th Percentile |  |  | 2073 | -5.1704
Downscaling[MESSAGEix-GLOBIOM 1.1-M-R12] | Current Policies | IND | Post-processed¦median GDP change¦KW panel population-weighted GMT AR6 climate diagnostics Surface Temperature (GSAT) MAGICCv7.5.3¦50.0th Percentile | % | Post-processed¦median GDP change¦KW panel population-weighted GMT AR6 climate diagnostics Surface Temperature (GSAT) MAGICCv7.5.3¦50.0th Percentile |  |  | 2074 | -5.2468
Downscaling[MESSAGEix-GLOBIOM 1.1-M-R12] | Current Policies | IND | Post-processed¦median GDP change¦KW panel population-weighted GMT AR6 climate diagnostics Surface Temperature (GSAT) MAGICCv7.5.3¦50.0th Percentile | % | Post-processed¦median GDP change¦KW panel population-weighted GMT AR6 climate diagnostics Surface Temperature (GSAT) MAGICCv7.5.3¦50.0th Percentile |  |  | 2075 | -5.321
Downscaling[MESSAGEix-GLOBIOM 1.1-M-R12] | Current Policies | IND | Post-processed¦median GDP change¦KW panel population-weighted GMT AR6 climate diagnostics Surface Temperature (GSAT) MAGICCv7.5.3¦50.0th Percentile | % | Post-processed¦median GDP change¦KW panel population-weighted GMT AR6 climate diagnostics Surface Temperature (GSAT) MAGICCv7.5.3¦50.0th Percentile |  |  | 2076 | -5.3976
Downscaling[MESSAGEix-GLOBIOM 1.1-M-R12] | Current Policies | IND | Post-processed¦median GDP change¦KW panel population-weighted GMT AR6 climate diagnostics Surface Temperature (GSAT) MAGICCv7.5.3¦50.0th Percentile | % | Post-processed¦median GDP change¦KW panel population-weighted GMT AR6 climate diagnostics Surface Temperature (GSAT) MAGICCv7.5.3¦50.0th Percentile |  |  | 2077 | -5.47
Downscaling[MESSAGEix-GLOBIOM 1.1-M-R12] | Current Policies | IND | Post-processed¦median GDP change¦KW panel population-weighted GMT AR6 climate diagnostics Surface Temperature (GSAT) MAGICCv7.5.3¦50.0th Percentile | % | Post-processed¦median GDP change¦KW panel population-weighted GMT AR6 climate diagnostics Surface Temperature (GSAT) MAGICCv7.5.3¦50.0th Percentile |  |  | 2078 | -5.5473
Downscaling[MESSAGEix-GLOBIOM 1.1-M-R12] | Current Policies | IND | Post-processed¦median GDP change¦KW panel population-weighted GMT AR6 climate diagnostics Surface Temperature (GSAT) MAGICCv7.5.3¦50.0th Percentile | % | Post-processed¦median GDP change¦KW panel population-weighted GMT AR6 climate diagnostics Surface Temperature (GSAT) MAGICCv7.5.3¦50.0th Percentile |  |  | 2079 | -5.6357
Downscaling[MESSAGEix-GLOBIOM 1.1-M-R12] | Current Policies | IND | Post-processed¦median GDP change¦KW panel population-weighted GMT AR6 climate diagnostics Surface Temperature (GSAT) MAGICCv7.5.3¦50.0th Percentile | % | Post-processed¦median GDP change¦KW panel population-weighted GMT AR6 climate diagnostics Surface Temperature (GSAT) MAGICCv7.5.3¦50.0th Percentile |  |  | 2080 | -5.7339
Downscaling[MESSAGEix-GLOBIOM 1.1-M-R12] | Current Policies | IND | Post-processed¦median GDP change¦KW panel population-weighted GMT AR6 climate diagnostics Surface Temperature (GSAT) MAGICCv7.5.3¦50.0th Percentile | % | Post-processed¦median GDP change¦KW panel population-weighted GMT AR6 climate diagnostics Surface Temperature (GSAT) MAGICCv7.5.3¦50.0th Percentile |  |  | 2081 | -5.8315
Downscaling[MESSAGEix-GLOBIOM 1.1-M-R12] | Current Policies | IND | Post-processed¦median GDP change¦KW panel population-weighted GMT AR6 climate diagnostics Surface Temperature (GSAT) MAGICCv7.5.3¦50.0th Percentile | % | Post-processed¦median GDP change¦KW panel population-weighted GMT AR6 climate diagnostics Surface Temperature (GSAT) MAGICCv7.5.3¦50.0th Percentile |  |  | 2082 | -5.9183
Downscaling[MESSAGEix-GLOBIOM 1.1-M-R12] | Current Policies | IND | Post-processed¦median GDP change¦KW panel population-weighted GMT AR6 climate diagnostics Surface Temperature (GSAT) MAGICCv7.5.3¦50.0th Percentile | % | Post-processed¦median GDP change¦KW panel population-weighted GMT AR6 climate diagnostics Surface Temperature (GSAT) MAGICCv7.5.3¦50.0th Percentile |  |  | 2083 | -5.9972
Downscaling[MESSAGEix-GLOBIOM 1.1-M-R12] | Current Policies | IND | Post-processed¦median GDP change¦KW panel population-weighted GMT AR6 climate diagnostics Surface Temperature (GSAT) MAGICCv7.5.3¦50.0th Percentile | % | Post-processed¦median GDP change¦KW panel population-weighted GMT AR6 climate diagnostics Surface Temperature (GSAT) MAGICCv7.5.3¦50.0th Percentile |  |  | 2084 | -6.0843
Downscaling[MESSAGEix-GLOBIOM 1.1-M-R12] | Current Policies | IND | Post-processed¦median GDP change¦KW panel population-weighted GMT AR6 climate diagnostics Surface Temperature (GSAT) MAGICCv7.5.3¦50.0th Percentile | % | Post-processed¦median GDP change¦KW panel population-weighted GMT AR6 climate diagnostics Surface Temperature (GSAT) MAGICCv7.5.3¦50.0th Percentile |  |  | 2085 | -6.1508
Downscaling[MESSAGEix-GLOBIOM 1.1-M-R12] | Current Policies | IND | Post-processed¦median GDP change¦KW panel population-weighted GMT AR6 climate diagnostics Surface Temperature (GSAT) MAGICCv7.5.3¦50.0th Percentile | % | Post-processed¦median GDP change¦KW panel population-weighted GMT AR6 climate diagnostics Surface Temperature (GSAT) MAGICCv7.5.3¦50.0th Percentile |  |  | 2086 | -6.2162
Downscaling[MESSAGEix-GLOBIOM 1.1-M-R12] | Current Policies | IND | Post-processed¦median GDP change¦KW panel population-weighted GMT AR6 climate diagnostics Surface Temperature (GSAT) MAGICCv7.5.3¦50.0th Percentile | % | Post-processed¦median GDP change¦KW panel population-weighted GMT AR6 climate diagnostics Surface Temperature (GSAT) MAGICCv7.5.3¦50.0th Percentile |  |  | 2087 | -6.2954
Downscaling[MESSAGEix-GLOBIOM 1.1-M-R12] | Current Policies | IND | Post-processed¦median GDP change¦KW panel population-weighted GMT AR6 climate diagnostics Surface Temperature (GSAT) MAGICCv7.5.3¦50.0th Percentile | % | Post-processed¦median GDP change¦KW panel population-weighted GMT AR6 climate diagnostics Surface Temperature (GSAT) MAGICCv7.5.3¦50.0th Percentile |  |  | 2088 | -6.3797
Downscaling[MESSAGEix-GLOBIOM 1.1-M-R12] | Current Policies | IND | Post-processed¦median GDP change¦KW panel population-weighted GMT AR6 climate diagnostics Surface Temperature (GSAT) MAGICCv7.5.3¦50.0th Percentile | % | Post-processed¦median GDP change¦KW panel population-weighted GMT AR6 climate diagnostics Surface Temperature (GSAT) MAGICCv7.5.3¦50.0th Percentile |  |  | 2089 | -6.4723
Downscaling[MESSAGEix-GLOBIOM 1.1-M-R12] | Current Policies | IND | Post-processed¦median GDP change¦KW panel population-weighted GMT AR6 climate diagnostics Surface Temperature (GSAT) MAGICCv7.5.3¦50.0th Percentile | % | Post-processed¦median GDP change¦KW panel population-weighted GMT AR6 climate diagnostics Surface Temperature (GSAT) MAGICCv7.5.3¦50.0th Percentile |  |  | 2090 | -6.5708
Downscaling[MESSAGEix-GLOBIOM 1.1-M-R12] | Current Policies | IND | Post-processed¦median GDP change¦KW panel population-weighted GMT AR6 climate diagnostics Surface Temperature (GSAT) MAGICCv7.5.3¦50.0th Percentile | % | Post-processed¦median GDP change¦KW panel population-weighted GMT AR6 climate diagnostics Surface Temperature (GSAT) MAGICCv7.5.3¦50.0th Percentile |  |  | 2091 | -6.6697
Downscaling[MESSAGEix-GLOBIOM 1.1-M-R12] | Current Policies | IND | Post-processed¦median GDP change¦KW panel population-weighted GMT AR6 climate diagnostics Surface Temperature (GSAT) MAGICCv7.5.3¦50.0th Percentile | % | Post-processed¦median GDP change¦KW panel population-weighted GMT AR6 climate diagnostics Surface Temperature (GSAT) MAGICCv7.5.3¦50.0th Percentile |  |  | 2092 | -6.7678
Downscaling[MESSAGEix-GLOBIOM 1.1-M-R12] | Current Policies | IND | Post-processed¦median GDP change¦KW panel population-weighted GMT AR6 climate diagnostics Surface Temperature (GSAT) MAGICCv7.5.3¦50.0th Percentile | % | Post-processed¦median GDP change¦KW panel population-weighted GMT AR6 climate diagnostics Surface Temperature (GSAT) MAGICCv7.5.3¦50.0th Percentile |  |  | 2093 | -6.8659
Downscaling[MESSAGEix-GLOBIOM 1.1-M-R12] | Current Policies | IND | Post-processed¦median GDP change¦KW panel population-weighted GMT AR6 climate diagnostics Surface Temperature (GSAT) MAGICCv7.5.3¦50.0th Percentile | % | Post-processed¦median GDP change¦KW panel population-weighted GMT AR6 climate diagnostics Surface Temperature (GSAT) MAGICCv7.5.3¦50.0th Percentile |  |  | 2094 | -6.964
Downscaling[MESSAGEix-GLOBIOM 1.1-M-R12] | Current Policies | IND | Post-processed¦median GDP change¦KW panel population-weighted GMT AR6 climate diagnostics Surface Temperature (GSAT) MAGICCv7.5.3¦50.0th Percentile | % | Post-processed¦median GDP change¦KW panel population-weighted GMT AR6 climate diagnostics Surface Temperature (GSAT) MAGICCv7.5.3¦50.0th Percentile |  |  | 2095 | -7.0622
Downscaling[MESSAGEix-GLOBIOM 1.1-M-R12] | Current Policies | IND | Post-processed¦median GDP change¦KW panel population-weighted GMT AR6 climate diagnostics Surface Temperature (GSAT) MAGICCv7.5.3¦50.0th Percentile | % | Post-processed¦median GDP change¦KW panel population-weighted GMT AR6 climate diagnostics Surface Temperature (GSAT) MAGICCv7.5.3¦50.0th Percentile |  |  | 2096 | -7.1604
Downscaling[MESSAGEix-GLOBIOM 1.1-M-R12] | Current Policies | IND | Post-processed¦median GDP change¦KW panel population-weighted GMT AR6 climate diagnostics Surface Temperature (GSAT) MAGICCv7.5.3¦50.0th Percentile | % | Post-processed¦median GDP change¦KW panel population-weighted GMT AR6 climate diagnostics Surface Temperature (GSAT) MAGICCv7.5.3¦50.0th Percentile |  |  | 2097 | -7.2586
Downscaling[MESSAGEix-GLOBIOM 1.1-M-R12] | Current Policies | IND | Post-processed¦median GDP change¦KW panel population-weighted GMT AR6 climate diagnostics Surface Temperature (GSAT) MAGICCv7.5.3¦50.0th Percentile | % | Post-processed¦median GDP change¦KW panel population-weighted GMT AR6 climate diagnostics Surface Temperature (GSAT) MAGICCv7.5.3¦50.0th Percentile |  |  | 2098 | -7.357
Downscaling[MESSAGEix-GLOBIOM 1.1-M-R12] | Current Policies | IND | Post-processed¦median GDP change¦KW panel population-weighted GMT AR6 climate diagnostics Surface Temperature (GSAT) MAGICCv7.5.3¦50.0th Percentile | % | Post-processed¦median GDP change¦KW panel population-weighted GMT AR6 climate diagnostics Surface Temperature (GSAT) MAGICCv7.5.3¦50.0th Percentile |  |  | 2099 | -7.4553
Downscaling[MESSAGEix-GLOBIOM 1.1-M-R12] | Current Policies | IND | Post-processed¦median GDP change¦KW panel population-weighted GMT AR6 climate diagnostics Surface Temperature (GSAT) MAGICCv7.5.3¦50.0th Percentile | % | Post-processed¦median GDP change¦KW panel population-weighted GMT AR6 climate diagnostics Surface Temperature (GSAT) MAGICCv7.5.3¦50.0th Percentile |  |  | 2100 | -7.5538
Downscaling[MESSAGEix-GLOBIOM 1.1-M-R12] | Current Policies | IND | Post-processed¦median GDP change¦KW panel population-weighted GMT AR6 climate diagnostics Surface Temperature (GSAT) MAGICCv7.5.3¦95.0th Percentile | % | Post-processed¦median GDP change¦KW panel population-weighted GMT AR6 climate diagnostics Surface Temperature (GSAT) MAGICCv7.5.3¦95.0th Percentile |  |  | 2020 | 0
Downscaling[MESSAGEix-GLOBIOM 1.1-M-R12] | Current Policies | IND | Post-processed¦median GDP change¦KW panel population-weighted GMT AR6 climate diagnostics Surface Temperature (GSAT) MAGICCv7.5.3¦95.0th Percentile | % | Post-processed¦median GDP change¦KW panel population-weighted GMT AR6 climate diagnostics Surface Temperature (GSAT) MAGICCv7.5.3¦95.0th Percentile |  |  | 2021 | -0.13616
Downscaling[MESSAGEix-GLOBIOM 1.1-M-R12] | Current Policies | IND | Post-processed¦median GDP change¦KW panel population-weighted GMT AR6 climate diagnostics Surface Temperature (GSAT) MAGICCv7.5.3¦95.0th Percentile | % | Post-processed¦median GDP change¦KW panel population-weighted GMT AR6 climate diagnostics Surface Temperature (GSAT) MAGICCv7.5.3¦95.0th Percentile |  |  | 2022 | -0.31694
Downscaling[MESSAGEix-GLOBIOM 1.1-M-R12] | Current Policies | IND | Post-processed¦median GDP change¦KW panel population-weighted GMT AR6 climate diagnostics Surface Temperature (GSAT) MAGICCv7.5.3¦95.0th Percentile | % | Post-processed¦median GDP change¦KW panel population-weighted GMT AR6 climate diagnostics Surface Temperature (GSAT) MAGICCv7.5.3¦95.0th Percentile |  |  | 2023 | -0.54212
Downscaling[MESSAGEix-GLOBIOM 1.1-M-R12] | Current Policies | IND | Post-processed¦median GDP change¦KW panel population-weighted GMT AR6 climate diagnostics Surface Temperature (GSAT) MAGICCv7.5.3¦95.0th Percentile | % | Post-processed¦median GDP change¦KW panel population-weighted GMT AR6 climate diagnostics Surface Temperature (GSAT) MAGICCv7.5.3¦95.0th Percentile |  |  | 2024 | -0.73551
Downscaling[MESSAGEix-GLOBIOM 1.1-M-R12] | Current Policies | IND | Post-processed¦median GDP change¦KW panel population-weighted GMT AR6 climate diagnostics Surface Temperature (GSAT) MAGICCv7.5.3¦95.0th Percentile | % | Post-processed¦median GDP change¦KW panel population-weighted GMT AR6 climate diagnostics Surface Temperature (GSAT) MAGICCv7.5.3¦95.0th Percentile |  |  | 2025 | -0.89246
Downscaling[MESSAGEix-GLOBIOM 1.1-M-R12] | Current Policies | IND | Post-processed¦median GDP change¦KW panel population-weighted GMT AR6 climate diagnostics Surface Temperature (GSAT) MAGICCv7.5.3¦95.0th Percentile | % | Post-processed¦median GDP change¦KW panel population-weighted GMT AR6 climate diagnostics Surface Temperature (GSAT) MAGICCv7.5.3¦95.0th Percentile |  |  | 2026 | -1.0433
Downscaling[MESSAGEix-GLOBIOM 1.1-M-R12] | Current Policies | IND | Post-processed¦median GDP change¦KW panel population-weighted GMT AR6 climate diagnostics Surface Temperature (GSAT) MAGICCv7.5.3¦95.0th Percentile | % | Post-processed¦median GDP change¦KW panel population-weighted GMT AR6 climate diagnostics Surface Temperature (GSAT) MAGICCv7.5.3¦95.0th Percentile |  |  | 2027 | -1.1935
Downscaling[MESSAGEix-GLOBIOM 1.1-M-R12] | Current Policies | IND | Post-processed¦median GDP change¦KW panel population-weighted GMT AR6 climate diagnostics Surface Temperature (GSAT) MAGICCv7.5.3¦95.0th Percentile | % | Post-processed¦median GDP change¦KW panel population-weighted GMT AR6 climate diagnostics Surface Temperature (GSAT) MAGICCv7.5.3¦95.0th Percentile |  |  | 2028 | -1.3414
Downscaling[MESSAGEix-GLOBIOM 1.1-M-R12] | Current Policies | IND | Post-processed¦median GDP change¦KW panel population-weighted GMT AR6 climate diagnostics Surface Temperature (GSAT) MAGICCv7.5.3¦95.0th Percentile | % | Post-processed¦median GDP change¦KW panel population-weighted GMT AR6 climate diagnostics Surface Temperature (GSAT) MAGICCv7.5.3¦95.0th Percentile |  |  | 2029 | -1.4711
Downscaling[MESSAGEix-GLOBIOM 1.1-M-R12] | Current Policies | IND | Post-processed¦median GDP change¦KW panel population-weighted GMT AR6 climate diagnostics Surface Temperature (GSAT) MAGICCv7.5.3¦95.0th Percentile | % | Post-processed¦median GDP change¦KW panel population-weighted GMT AR6 climate diagnostics Surface Temperature (GSAT) MAGICCv7.5.3¦95.0th Percentile |  |  | 2030 | -1.6211
Downscaling[MESSAGEix-GLOBIOM 1.1-M-R12] | Current Policies | IND | Post-processed¦median GDP change¦KW panel population-weighted GMT AR6 climate diagnostics Surface Temperature (GSAT) MAGICCv7.5.3¦95.0th Percentile | % | Post-processed¦median GDP change¦KW panel population-weighted GMT AR6 climate diagnostics Surface Temperature (GSAT) MAGICCv7.5.3¦95.0th Percentile |  |  | 2031 | -1.7863
Downscaling[MESSAGEix-GLOBIOM 1.1-M-R12] | Current Policies | IND | Post-processed¦median GDP change¦KW panel population-weighted GMT AR6 climate diagnostics Surface Temperature (GSAT) MAGICCv7.5.3¦95.0th Percentile | % | Post-processed¦median GDP change¦KW panel population-weighted GMT AR6 climate diagnostics Surface Temperature (GSAT) MAGICCv7.5.3¦95.0th Percentile |  |  | 2032 | -1.9449
Downscaling[MESSAGEix-GLOBIOM 1.1-M-R12] | Current Policies | IND | Post-processed¦median GDP change¦KW panel population-weighted GMT AR6 climate diagnostics Surface Temperature (GSAT) MAGICCv7.5.3¦95.0th Percentile | % | Post-processed¦median GDP change¦KW panel population-weighted GMT AR6 climate diagnostics Surface Temperature (GSAT) MAGICCv7.5.3¦95.0th Percentile |  |  | 2033 | -2.1026
Downscaling[MESSAGEix-GLOBIOM 1.1-M-R12] | Current Policies | IND | Post-processed¦median GDP change¦KW panel population-weighted GMT AR6 climate diagnostics Surface Temperature (GSAT) MAGICCv7.5.3¦95.0th Percentile | % | Post-processed¦median GDP change¦KW panel population-weighted GMT AR6 climate diagnostics Surface Temperature (GSAT) MAGICCv7.5.3¦95.0th Percentile |  |  | 2034 | -2.2781
Downscaling[MESSAGEix-GLOBIOM 1.1-M-R12] | Current Policies | IND | Post-processed¦median GDP change¦KW panel population-weighted GMT AR6 climate diagnostics Surface Temperature (GSAT) MAGICCv7.5.3¦95.0th Percentile | % | Post-processed¦median GDP change¦KW panel population-weighted GMT AR6 climate diagnostics Surface Temperature (GSAT) MAGICCv7.5.3¦95.0th Percentile |  |  | 2035 | -2.4699
Downscaling[MESSAGEix-GLOBIOM 1.1-M-R12] | Current Policies | IND | Post-processed¦median GDP change¦KW panel population-weighted GMT AR6 climate diagnostics Surface Temperature (GSAT) MAGICCv7.5.3¦95.0th Percentile | % | Post-processed¦median GDP change¦KW panel population-weighted GMT AR6 climate diagnostics Surface Temperature (GSAT) MAGICCv7.5.3¦95.0th Percentile |  |  | 2036 | -2.6687
Downscaling[MESSAGEix-GLOBIOM 1.1-M-R12] | Current Policies | IND | Post-processed¦median GDP change¦KW panel population-weighted GMT AR6 climate diagnostics Surface Temperature (GSAT) MAGICCv7.5.3¦95.0th Percentile | % | Post-processed¦median GDP change¦KW panel population-weighted GMT AR6 climate diagnostics Surface Temperature (GSAT) MAGICCv7.5.3¦95.0th Percentile |  |  | 2037 | -2.8656
Downscaling[MESSAGEix-GLOBIOM 1.1-M-R12] | Current Policies | IND | Post-processed¦median GDP change¦KW panel population-weighted GMT AR6 climate diagnostics Surface Temperature (GSAT) MAGICCv7.5.3¦95.0th Percentile | % | Post-processed¦median GDP change¦KW panel population-weighted GMT AR6 climate diagnostics Surface Temperature (GSAT) MAGICCv7.5.3¦95.0th Percentile |  |  | 2038 | -3.0477
Downscaling[MESSAGEix-GLOBIOM 1.1-M-R12] | Current Policies | IND | Post-processed¦median GDP change¦KW panel population-weighted GMT AR6 climate diagnostics Surface Temperature (GSAT) MAGICCv7.5.3¦95.0th Percentile | % | Post-processed¦median GDP change¦KW panel population-weighted GMT AR6 climate diagnostics Surface Temperature (GSAT) MAGICCv7.5.3¦95.0th Percentile |  |  | 2039 | -3.228
Downscaling[MESSAGEix-GLOBIOM 1.1-M-R12] | Current Policies | IND | Post-processed¦median GDP change¦KW panel population-weighted GMT AR6 climate diagnostics Surface Temperature (GSAT) MAGICCv7.5.3¦95.0th Percentile | % | Post-processed¦median GDP change¦KW panel population-weighted GMT AR6 climate diagnostics Surface Temperature (GSAT) MAGICCv7.5.3¦95.0th Percentile |  |  | 2040 | -3.3993
Downscaling[MESSAGEix-GLOBIOM 1.1-M-R12] | Current Policies | IND | Post-processed¦median GDP change¦KW panel population-weighted GMT AR6 climate diagnostics Surface Temperature (GSAT) MAGICCv7.5.3¦95.0th Percentile | % | Post-processed¦median GDP change¦KW panel population-weighted GMT AR6 climate diagnostics Surface Temperature (GSAT) MAGICCv7.5.3¦95.0th Percentile |  |  | 2041 | -3.553
Downscaling[MESSAGEix-GLOBIOM 1.1-M-R12] | Current Policies | IND | Post-processed¦median GDP change¦KW panel population-weighted GMT AR6 climate diagnostics Surface Temperature (GSAT) MAGICCv7.5.3¦95.0th Percentile | % | Post-processed¦median GDP change¦KW panel population-weighted GMT AR6 climate diagnostics Surface Temperature (GSAT) MAGICCv7.5.3¦95.0th Percentile |  |  | 2042 | -3.6966
Downscaling[MESSAGEix-GLOBIOM 1.1-M-R12] | Current Policies | IND | Post-processed¦median GDP change¦KW panel population-weighted GMT AR6 climate diagnostics Surface Temperature (GSAT) MAGICCv7.5.3¦95.0th Percentile | % | Post-processed¦median GDP change¦KW panel population-weighted GMT AR6 climate diagnostics Surface Temperature (GSAT) MAGICCv7.5.3¦95.0th Percentile |  |  | 2043 | -3.8335
Downscaling[MESSAGEix-GLOBIOM 1.1-M-R12] | Current Policies | IND | Post-processed¦median GDP change¦KW panel population-weighted GMT AR6 climate diagnostics Surface Temperature (GSAT) MAGICCv7.5.3¦95.0th Percentile | % | Post-processed¦median GDP change¦KW panel population-weighted GMT AR6 climate diagnostics Surface Temperature (GSAT) MAGICCv7.5.3¦95.0th Percentile |  |  | 2044 | -3.9718
Downscaling[MESSAGEix-GLOBIOM 1.1-M-R12] | Current Policies | IND | Post-processed¦median GDP change¦KW panel population-weighted GMT AR6 climate diagnostics Surface Temperature (GSAT) MAGICCv7.5.3¦95.0th Percentile | % | Post-processed¦median GDP change¦KW panel population-weighted GMT AR6 climate diagnostics Surface Temperature (GSAT) MAGICCv7.5.3¦95.0th Percentile |  |  | 2045 | -4.1414
Downscaling[MESSAGEix-GLOBIOM 1.1-M-R12] | Current Policies | IND | Post-processed¦median GDP change¦KW panel population-weighted GMT AR6 climate diagnostics Surface Temperature (GSAT) MAGICCv7.5.3¦95.0th Percentile | % | Post-processed¦median GDP change¦KW panel population-weighted GMT AR6 climate diagnostics Surface Temperature (GSAT) MAGICCv7.5.3¦95.0th Percentile |  |  | 2046 | -4.3194
Downscaling[MESSAGEix-GLOBIOM 1.1-M-R12] | Current Policies | IND | Post-processed¦median GDP change¦KW panel population-weighted GMT AR6 climate diagnostics Surface Temperature (GSAT) MAGICCv7.5.3¦95.0th Percentile | % | Post-processed¦median GDP change¦KW panel population-weighted GMT AR6 climate diagnostics Surface Temperature (GSAT) MAGICCv7.5.3¦95.0th Percentile |  |  | 2047 | -4.4905
Downscaling[MESSAGEix-GLOBIOM 1.1-M-R12] | Current Policies | IND | Post-processed¦median GDP change¦KW panel population-weighted GMT AR6 climate diagnostics Surface Temperature (GSAT) MAGICCv7.5.3¦95.0th Percentile | % | Post-processed¦median GDP change¦KW panel population-weighted GMT AR6 climate diagnostics Surface Temperature (GSAT) MAGICCv7.5.3¦95.0th Percentile |  |  | 2048 | -4.6606
Downscaling[MESSAGEix-GLOBIOM 1.1-M-R12] | Current Policies | IND | Post-processed¦median GDP change¦KW panel population-weighted GMT AR6 climate diagnostics Surface Temperature (GSAT) MAGICCv7.5.3¦95.0th Percentile | % | Post-processed¦median GDP change¦KW panel population-weighted GMT AR6 climate diagnostics Surface Temperature (GSAT) MAGICCv7.5.3¦95.0th Percentile |  |  | 2049 | -4.8173
Downscaling[MESSAGEix-GLOBIOM 1.1-M-R12] | Current Policies | IND | Post-processed¦median GDP change¦KW panel population-weighted GMT AR6 climate diagnostics Surface Temperature (GSAT) MAGICCv7.5.3¦95.0th Percentile | % | Post-processed¦median GDP change¦KW panel population-weighted GMT AR6 climate diagnostics Surface Temperature (GSAT) MAGICCv7.5.3¦95.0th Percentile |  |  | 2050 | -4.9771
Downscaling[MESSAGEix-GLOBIOM 1.1-M-R12] | Current Policies | IND | Post-processed¦median GDP change¦KW panel population-weighted GMT AR6 climate diagnostics Surface Temperature (GSAT) MAGICCv7.5.3¦95.0th Percentile | % | Post-processed¦median GDP change¦KW panel population-weighted GMT AR6 climate diagnostics Surface Temperature (GSAT) MAGICCv7.5.3¦95.0th Percentile |  |  | 2051 | -5.1033
Downscaling[MESSAGEix-GLOBIOM 1.1-M-R12] | Current Policies | IND | Post-processed¦median GDP change¦KW panel population-weighted GMT AR6 climate diagnostics Surface Temperature (GSAT) MAGICCv7.5.3¦95.0th Percentile | % | Post-processed¦median GDP change¦KW panel population-weighted GMT AR6 climate diagnostics Surface Temperature (GSAT) MAGICCv7.5.3¦95.0th Percentile |  |  | 2052 | -5.2059
Downscaling[MESSAGEix-GLOBIOM 1.1-M-R12] | Current Policies | IND | Post-processed¦median GDP change¦KW panel population-weighted GMT AR6 climate diagnostics Surface Temperature (GSAT) MAGICCv7.5.3¦95.0th Percentile | % | Post-processed¦median GDP change¦KW panel population-weighted GMT AR6 climate diagnostics Surface Temperature (GSAT) MAGICCv7.5.3¦95.0th Percentile |  |  | 2053 | -5.3241
Downscaling[MESSAGEix-GLOBIOM 1.1-M-R12] | Current Policies | IND | Post-processed¦median GDP change¦KW panel population-weighted GMT AR6 climate diagnostics Surface Temperature (GSAT) MAGICCv7.5.3¦95.0th Percentile | % | Post-processed¦median GDP change¦KW panel population-weighted GMT AR6 climate diagnostics Surface Temperature (GSAT) MAGICCv7.5.3¦95.0th Percentile |  |  | 2054 | -5.4454
Downscaling[MESSAGEix-GLOBIOM 1.1-M-R12] | Current Policies | IND | Post-processed¦median GDP change¦KW panel population-weighted GMT AR6 climate diagnostics Surface Temperature (GSAT) MAGICCv7.5.3¦95.0th Percentile | % | Post-processed¦median GDP change¦KW panel population-weighted GMT AR6 climate diagnostics Surface Temperature (GSAT) MAGICCv7.5.3¦95.0th Percentile |  |  | 2055 | -5.564
Downscaling[MESSAGEix-GLOBIOM 1.1-M-R12] | Current Policies | IND | Post-processed¦median GDP change¦KW panel population-weighted GMT AR6 climate diagnostics Surface Temperature (GSAT) MAGICCv7.5.3¦95.0th Percentile | % | Post-processed¦median GDP change¦KW panel population-weighted GMT AR6 climate diagnostics Surface Temperature (GSAT) MAGICCv7.5.3¦95.0th Percentile |  |  | 2056 | -5.7164
Downscaling[MESSAGEix-GLOBIOM 1.1-M-R12] | Current Policies | IND | Post-processed¦median GDP change¦KW panel population-weighted GMT AR6 climate diagnostics Surface Temperature (GSAT) MAGICCv7.5.3¦95.0th Percentile | % | Post-processed¦median GDP change¦KW panel population-weighted GMT AR6 climate diagnostics Surface Temperature (GSAT) MAGICCv7.5.3¦95.0th Percentile |  |  | 2057 | -5.8771
Downscaling[MESSAGEix-GLOBIOM 1.1-M-R12] | Current Policies | IND | Post-processed¦median GDP change¦KW panel population-weighted GMT AR6 climate diagnostics Surface Temperature (GSAT) MAGICCv7.5.3¦95.0th Percentile | % | Post-processed¦median GDP change¦KW panel population-weighted GMT AR6 climate diagnostics Surface Temperature (GSAT) MAGICCv7.5.3¦95.0th Percentile |  |  | 2058 | -6.019
Downscaling[MESSAGEix-GLOBIOM 1.1-M-R12] | Current Policies | IND | Post-processed¦median GDP change¦KW panel population-weighted GMT AR6 climate diagnostics Surface Temperature (GSAT) MAGICCv7.5.3¦95.0th Percentile | % | Post-processed¦median GDP change¦KW panel population-weighted GMT AR6 climate diagnostics Surface Temperature (GSAT) MAGICCv7.5.3¦95.0th Percentile |  |  | 2059 | -6.1625
Downscaling[MESSAGEix-GLOBIOM 1.1-M-R12] | Current Policies | IND | Post-processed¦median GDP change¦KW panel population-weighted GMT AR6 climate diagnostics Surface Temperature (GSAT) MAGICCv7.5.3¦95.0th Percentile | % | Post-processed¦median GDP change¦KW panel population-weighted GMT AR6 climate diagnostics Surface Temperature (GSAT) MAGICCv7.5.3¦95.0th Percentile |  |  | 2060 | -6.2945
Downscaling[MESSAGEix-GLOBIOM 1.1-M-R12] | Current Policies | IND | Post-processed¦median GDP change¦KW panel population-weighted GMT AR6 climate diagnostics Surface Temperature (GSAT) MAGICCv7.5.3¦95.0th Percentile | % | Post-processed¦median GDP change¦KW panel population-weighted GMT AR6 climate diagnostics Surface Temperature (GSAT) MAGICCv7.5.3¦95.0th Percentile |  |  | 2061 | -6.3988
Downscaling[MESSAGEix-GLOBIOM 1.1-M-R12] | Current Policies | IND | Post-processed¦median GDP change¦KW panel population-weighted GMT AR6 climate diagnostics Surface Temperature (GSAT) MAGICCv7.5.3¦95.0th Percentile | % | Post-processed¦median GDP change¦KW panel population-weighted GMT AR6 climate diagnostics Surface Temperature (GSAT) MAGICCv7.5.3¦95.0th Percentile |  |  | 2062 | -6.5013
Downscaling[MESSAGEix-GLOBIOM 1.1-M-R12] | Current Policies | IND | Post-processed¦median GDP change¦KW panel population-weighted GMT AR6 climate diagnostics Surface Temperature (GSAT) MAGICCv7.5.3¦95.0th Percentile | % | Post-processed¦median GDP change¦KW panel population-weighted GMT AR6 climate diagnostics Surface Temperature (GSAT) MAGICCv7.5.3¦95.0th Percentile |  |  | 2063 | -6.6204
Downscaling[MESSAGEix-GLOBIOM 1.1-M-R12] | Current Policies | IND | Post-processed¦median GDP change¦KW panel population-weighted GMT AR6 climate diagnostics Surface Temperature (GSAT) MAGICCv7.5.3¦95.0th Percentile | % | Post-processed¦median GDP change¦KW panel population-weighted GMT AR6 climate diagnostics Surface Temperature (GSAT) MAGICCv7.5.3¦95.0th Percentile |  |  | 2064 | -6.7468
Downscaling[MESSAGEix-GLOBIOM 1.1-M-R12] | Current Policies | IND | Post-processed¦median GDP change¦KW panel population-weighted GMT AR6 climate diagnostics Surface Temperature (GSAT) MAGICCv7.5.3¦95.0th Percentile | % | Post-processed¦median GDP change¦KW panel population-weighted GMT AR6 climate diagnostics Surface Temperature (GSAT) MAGICCv7.5.3¦95.0th Percentile |  |  | 2065 | -6.8858
Downscaling[MESSAGEix-GLOBIOM 1.1-M-R12] | Current Policies | IND | Post-processed¦median GDP change¦KW panel population-weighted GMT AR6 climate diagnostics Surface Temperature (GSAT) MAGICCv7.5.3¦95.0th Percentile | % | Post-processed¦median GDP change¦KW panel population-weighted GMT AR6 climate diagnostics Surface Temperature (GSAT) MAGICCv7.5.3¦95.0th Percentile |  |  | 2066 | -7.0295
Downscaling[MESSAGEix-GLOBIOM 1.1-M-R12] | Current Policies | IND | Post-processed¦median GDP change¦KW panel population-weighted GMT AR6 climate diagnostics Surface Temperature (GSAT) MAGICCv7.5.3¦95.0th Percentile | % | Post-processed¦median GDP change¦KW panel population-weighted GMT AR6 climate diagnostics Surface Temperature (GSAT) MAGICCv7.5.3¦95.0th Percentile |  |  | 2067 | -7.186
Downscaling[MESSAGEix-GLOBIOM 1.1-M-R12] | Current Policies | IND | Post-processed¦median GDP change¦KW panel population-weighted GMT AR6 climate diagnostics Surface Temperature (GSAT) MAGICCv7.5.3¦95.0th Percentile | % | Post-processed¦median GDP change¦KW panel population-weighted GMT AR6 climate diagnostics Surface Temperature (GSAT) MAGICCv7.5.3¦95.0th Percentile |  |  | 2068 | -7.3501
Downscaling[MESSAGEix-GLOBIOM 1.1-M-R12] | Current Policies | IND | Post-processed¦median GDP change¦KW panel population-weighted GMT AR6 climate diagnostics Surface Temperature (GSAT) MAGICCv7.5.3¦95.0th Percentile | % | Post-processed¦median GDP change¦KW panel population-weighted GMT AR6 climate diagnostics Surface Temperature (GSAT) MAGICCv7.5.3¦95.0th Percentile |  |  | 2069 | -7.5059
Downscaling[MESSAGEix-GLOBIOM 1.1-M-R12] | Current Policies | IND | Post-processed¦median GDP change¦KW panel population-weighted GMT AR6 climate diagnostics Surface Temperature (GSAT) MAGICCv7.5.3¦95.0th Percentile | % | Post-processed¦median GDP change¦KW panel population-weighted GMT AR6 climate diagnostics Surface Temperature (GSAT) MAGICCv7.5.3¦95.0th Percentile |  |  | 2070 | -7.6499
Downscaling[MESSAGEix-GLOBIOM 1.1-M-R12] | Current Policies | IND | Post-processed¦median GDP change¦KW panel population-weighted GMT AR6 climate diagnostics Surface Temperature (GSAT) MAGICCv7.5.3¦95.0th Percentile | % | Post-processed¦median GDP change¦KW panel population-weighted GMT AR6 climate diagnostics Surface Temperature (GSAT) MAGICCv7.5.3¦95.0th Percentile |  |  | 2071 | -7.7813
Downscaling[MESSAGEix-GLOBIOM 1.1-M-R12] | Current Policies | IND | Post-processed¦median GDP change¦KW panel population-weighted GMT AR6 climate diagnostics Surface Temperature (GSAT) MAGICCv7.5.3¦95.0th Percentile | % | Post-processed¦median GDP change¦KW panel population-weighted GMT AR6 climate diagnostics Surface Temperature (GSAT) MAGICCv7.5.3¦95.0th Percentile |  |  | 2072 | -7.9153
Downscaling[MESSAGEix-GLOBIOM 1.1-M-R12] | Current Policies | IND | Post-processed¦median GDP change¦KW panel population-weighted GMT AR6 climate diagnostics Surface Temperature (GSAT) MAGICCv7.5.3¦95.0th Percentile | % | Post-processed¦median GDP change¦KW panel population-weighted GMT AR6 climate diagnostics Surface Temperature (GSAT) MAGICCv7.5.3¦95.0th Percentile |  |  | 2073 | -8.0521
Downscaling[MESSAGEix-GLOBIOM 1.1-M-R12] | Current Policies | IND | Post-processed¦median GDP change¦KW panel population-weighted GMT AR6 climate diagnostics Surface Temperature (GSAT) MAGICCv7.5.3¦95.0th Percentile | % | Post-processed¦median GDP change¦KW panel population-weighted GMT AR6 climate diagnostics Surface Temperature (GSAT) MAGICCv7.5.3¦95.0th Percentile |  |  | 2074 | -8.1913
Downscaling[MESSAGEix-GLOBIOM 1.1-M-R12] | Current Policies | IND | Post-processed¦median GDP change¦KW panel population-weighted GMT AR6 climate diagnostics Surface Temperature (GSAT) MAGICCv7.5.3¦95.0th Percentile | % | Post-processed¦median GDP change¦KW panel population-weighted GMT AR6 climate diagnostics Surface Temperature (GSAT) MAGICCv7.5.3¦95.0th Percentile |  |  | 2075 | -8.3245
Downscaling[MESSAGEix-GLOBIOM 1.1-M-R12] | Current Policies | IND | Post-processed¦median GDP change¦KW panel population-weighted GMT AR6 climate diagnostics Surface Temperature (GSAT) MAGICCv7.5.3¦95.0th Percentile | % | Post-processed¦median GDP change¦KW panel population-weighted GMT AR6 climate diagnostics Surface Temperature (GSAT) MAGICCv7.5.3¦95.0th Percentile |  |  | 2076 | -8.4452
Downscaling[MESSAGEix-GLOBIOM 1.1-M-R12] | Current Policies | IND | Post-processed¦median GDP change¦KW panel population-weighted GMT AR6 climate diagnostics Surface Temperature (GSAT) MAGICCv7.5.3¦95.0th Percentile | % | Post-processed¦median GDP change¦KW panel population-weighted GMT AR6 climate diagnostics Surface Temperature (GSAT) MAGICCv7.5.3¦95.0th Percentile |  |  | 2077 | -8.5679
Downscaling[MESSAGEix-GLOBIOM 1.1-M-R12] | Current Policies | IND | Post-processed¦median GDP change¦KW panel population-weighted GMT AR6 climate diagnostics Surface Temperature (GSAT) MAGICCv7.5.3¦95.0th Percentile | % | Post-processed¦median GDP change¦KW panel population-weighted GMT AR6 climate diagnostics Surface Temperature (GSAT) MAGICCv7.5.3¦95.0th Percentile |  |  | 2078 | -8.713
Downscaling[MESSAGEix-GLOBIOM 1.1-M-R12] | Current Policies | IND | Post-processed¦median GDP change¦KW panel population-weighted GMT AR6 climate diagnostics Surface Temperature (GSAT) MAGICCv7.5.3¦95.0th Percentile | % | Post-processed¦median GDP change¦KW panel population-weighted GMT AR6 climate diagnostics Surface Temperature (GSAT) MAGICCv7.5.3¦95.0th Percentile |  |  | 2079 | -8.8809
Downscaling[MESSAGEix-GLOBIOM 1.1-M-R12] | Current Policies | IND | Post-processed¦median GDP change¦KW panel population-weighted GMT AR6 climate diagnostics Surface Temperature (GSAT) MAGICCv7.5.3¦95.0th Percentile | % | Post-processed¦median GDP change¦KW panel population-weighted GMT AR6 climate diagnostics Surface Temperature (GSAT) MAGICCv7.5.3¦95.0th Percentile |  |  | 2080 | -9.0544
Downscaling[MESSAGEix-GLOBIOM 1.1-M-R12] | Current Policies | IND | Post-processed¦median GDP change¦KW panel population-weighted GMT AR6 climate diagnostics Surface Temperature (GSAT) MAGICCv7.5.3¦95.0th Percentile | % | Post-processed¦median GDP change¦KW panel population-weighted GMT AR6 climate diagnostics Surface Temperature (GSAT) MAGICCv7.5.3¦95.0th Percentile |  |  | 2081 | -9.2064
Downscaling[MESSAGEix-GLOBIOM 1.1-M-R12] | Current Policies | IND | Post-processed¦median GDP change¦KW panel population-weighted GMT AR6 climate diagnostics Surface Temperature (GSAT) MAGICCv7.5.3¦95.0th Percentile | % | Post-processed¦median GDP change¦KW panel population-weighted GMT AR6 climate diagnostics Surface Temperature (GSAT) MAGICCv7.5.3¦95.0th Percentile |  |  | 2082 | -9.3619
Downscaling[MESSAGEix-GLOBIOM 1.1-M-R12] | Current Policies | IND | Post-processed¦median GDP change¦KW panel population-weighted GMT AR6 climate diagnostics Surface Temperature (GSAT) MAGICCv7.5.3¦95.0th Percentile | % | Post-processed¦median GDP change¦KW panel population-weighted GMT AR6 climate diagnostics Surface Temperature (GSAT) MAGICCv7.5.3¦95.0th Percentile |  |  | 2083 | -9.5291
Downscaling[MESSAGEix-GLOBIOM 1.1-M-R12] | Current Policies | IND | Post-processed¦median GDP change¦KW panel population-weighted GMT AR6 climate diagnostics Surface Temperature (GSAT) MAGICCv7.5.3¦95.0th Percentile | % | Post-processed¦median GDP change¦KW panel population-weighted GMT AR6 climate diagnostics Surface Temperature (GSAT) MAGICCv7.5.3¦95.0th Percentile |  |  | 2084 | -9.692
Downscaling[MESSAGEix-GLOBIOM 1.1-M-R12] | Current Policies | IND | Post-processed¦median GDP change¦KW panel population-weighted GMT AR6 climate diagnostics Surface Temperature (GSAT) MAGICCv7.5.3¦95.0th Percentile | % | Post-processed¦median GDP change¦KW panel population-weighted GMT AR6 climate diagnostics Surface Temperature (GSAT) MAGICCv7.5.3¦95.0th Percentile |  |  | 2085 | -9.8437
Downscaling[MESSAGEix-GLOBIOM 1.1-M-R12] | Current Policies | IND | Post-processed¦median GDP change¦KW panel population-weighted GMT AR6 climate diagnostics Surface Temperature (GSAT) MAGICCv7.5.3¦95.0th Percentile | % | Post-processed¦median GDP change¦KW panel population-weighted GMT AR6 climate diagnostics Surface Temperature (GSAT) MAGICCv7.5.3¦95.0th Percentile |  |  | 2086 | -9.9883
Downscaling[MESSAGEix-GLOBIOM 1.1-M-R12] | Current Policies | IND | Post-processed¦median GDP change¦KW panel population-weighted GMT AR6 climate diagnostics Surface Temperature (GSAT) MAGICCv7.5.3¦95.0th Percentile | % | Post-processed¦median GDP change¦KW panel population-weighted GMT AR6 climate diagnostics Surface Temperature (GSAT) MAGICCv7.5.3¦95.0th Percentile |  |  | 2087 | -10.1452
Downscaling[MESSAGEix-GLOBIOM 1.1-M-R12] | Current Policies | IND | Post-processed¦median GDP change¦KW panel population-weighted GMT AR6 climate diagnostics Surface Temperature (GSAT) MAGICCv7.5.3¦95.0th Percentile | % | Post-processed¦median GDP change¦KW panel population-weighted GMT AR6 climate diagnostics Surface Temperature (GSAT) MAGICCv7.5.3¦95.0th Percentile |  |  | 2088 | -10.3142
Downscaling[MESSAGEix-GLOBIOM 1.1-M-R12] | Current Policies | IND | Post-processed¦median GDP change¦KW panel population-weighted GMT AR6 climate diagnostics Surface Temperature (GSAT) MAGICCv7.5.3¦95.0th Percentile | % | Post-processed¦median GDP change¦KW panel population-weighted GMT AR6 climate diagnostics Surface Temperature (GSAT) MAGICCv7.5.3¦95.0th Percentile |  |  | 2089 | -10.486
Downscaling[MESSAGEix-GLOBIOM 1.1-M-R12] | Current Policies | IND | Post-processed¦median GDP change¦KW panel population-weighted GMT AR6 climate diagnostics Surface Temperature (GSAT) MAGICCv7.5.3¦95.0th Percentile | % | Post-processed¦median GDP change¦KW panel population-weighted GMT AR6 climate diagnostics Surface Temperature (GSAT) MAGICCv7.5.3¦95.0th Percentile |  |  | 2090 | -10.6618
Downscaling[MESSAGEix-GLOBIOM 1.1-M-R12] | Current Policies | IND | Post-processed¦median GDP change¦KW panel population-weighted GMT AR6 climate diagnostics Surface Temperature (GSAT) MAGICCv7.5.3¦95.0th Percentile | % | Post-processed¦median GDP change¦KW panel population-weighted GMT AR6 climate diagnostics Surface Temperature (GSAT) MAGICCv7.5.3¦95.0th Percentile |  |  | 2091 | -10.8391
Downscaling[MESSAGEix-GLOBIOM 1.1-M-R12] | Current Policies | IND | Post-processed¦median GDP change¦KW panel population-weighted GMT AR6 climate diagnostics Surface Temperature (GSAT) MAGICCv7.5.3¦95.0th Percentile | % | Post-processed¦median GDP change¦KW panel population-weighted GMT AR6 climate diagnostics Surface Temperature (GSAT) MAGICCv7.5.3¦95.0th Percentile |  |  | 2092 | -11.0158
Downscaling[MESSAGEix-GLOBIOM 1.1-M-R12] | Current Policies | IND | Post-processed¦median GDP change¦KW panel population-weighted GMT AR6 climate diagnostics Surface Temperature (GSAT) MAGICCv7.5.3¦95.0th Percentile | % | Post-processed¦median GDP change¦KW panel population-weighted GMT AR6 climate diagnostics Surface Temperature (GSAT) MAGICCv7.5.3¦95.0th Percentile |  |  | 2093 | -11.1924
Downscaling[MESSAGEix-GLOBIOM 1.1-M-R12] | Current Policies | IND | Post-processed¦median GDP change¦KW panel population-weighted GMT AR6 climate diagnostics Surface Temperature (GSAT) MAGICCv7.5.3¦95.0th Percentile | % | Post-processed¦median GDP change¦KW panel population-weighted GMT AR6 climate diagnostics Surface Temperature (GSAT) MAGICCv7.5.3¦95.0th Percentile |  |  | 2094 | -11.3691
Downscaling[MESSAGEix-GLOBIOM 1.1-M-R12] | Current Policies | IND | Post-processed¦median GDP change¦KW panel population-weighted GMT AR6 climate diagnostics Surface Temperature (GSAT) MAGICCv7.5.3¦95.0th Percentile | % | Post-processed¦median GDP change¦KW panel population-weighted GMT AR6 climate diagnostics Surface Temperature (GSAT) MAGICCv7.5.3¦95.0th Percentile |  |  | 2095 | -11.5458
Downscaling[MESSAGEix-GLOBIOM 1.1-M-R12] | Current Policies | IND | Post-processed¦median GDP change¦KW panel population-weighted GMT AR6 climate diagnostics Surface Temperature (GSAT) MAGICCv7.5.3¦95.0th Percentile | % | Post-processed¦median GDP change¦KW panel population-weighted GMT AR6 climate diagnostics Surface Temperature (GSAT) MAGICCv7.5.3¦95.0th Percentile |  |  | 2096 | -11.7226
Downscaling[MESSAGEix-GLOBIOM 1.1-M-R12] | Current Policies | IND | Post-processed¦median GDP change¦KW panel population-weighted GMT AR6 climate diagnostics Surface Temperature (GSAT) MAGICCv7.5.3¦95.0th Percentile | % | Post-processed¦median GDP change¦KW panel population-weighted GMT AR6 climate diagnostics Surface Temperature (GSAT) MAGICCv7.5.3¦95.0th Percentile |  |  | 2097 | -11.8994
Downscaling[MESSAGEix-GLOBIOM 1.1-M-R12] | Current Policies | IND | Post-processed¦median GDP change¦KW panel population-weighted GMT AR6 climate diagnostics Surface Temperature (GSAT) MAGICCv7.5.3¦95.0th Percentile | % | Post-processed¦median GDP change¦KW panel population-weighted GMT AR6 climate diagnostics Surface Temperature (GSAT) MAGICCv7.5.3¦95.0th Percentile |  |  | 2098 | -12.0762
Downscaling[MESSAGEix-GLOBIOM 1.1-M-R12] | Current Policies | IND | Post-processed¦median GDP change¦KW panel population-weighted GMT AR6 climate diagnostics Surface Temperature (GSAT) MAGICCv7.5.3¦95.0th Percentile | % | Post-processed¦median GDP change¦KW panel population-weighted GMT AR6 climate diagnostics Surface Temperature (GSAT) MAGICCv7.5.3¦95.0th Percentile |  |  | 2099 | -12.2532
Downscaling[MESSAGEix-GLOBIOM 1.1-M-R12] | Current Policies | IND | Post-processed¦median GDP change¦KW panel population-weighted GMT AR6 climate diagnostics Surface Temperature (GSAT) MAGICCv7.5.3¦95.0th Percentile | % | Post-processed¦median GDP change¦KW panel population-weighted GMT AR6 climate diagnostics Surface Temperature (GSAT) MAGICCv7.5.3¦95.0th Percentile |  |  | 2100 | -12.4303
Downscaling[MESSAGEix-GLOBIOM 1.1-M-R12] | Current Policies | IND | Price¦Agriculture¦Non-Energy Crops and Livestock¦Index | Index (2005 = 1) | Price¦Agriculture¦Non-Energy Crops and Livestock¦Index |  |  | 2020 | 1.0184
Downscaling[MESSAGEix-GLOBIOM 1.1-M-R12] | Current Policies | IND | Price¦Agriculture¦Non-Energy Crops and Livestock¦Index | Index (2005 = 1) | Price¦Agriculture¦Non-Energy Crops and Livestock¦Index |  |  | 2025 | 1.0229
Downscaling[MESSAGEix-GLOBIOM 1.1-M-R12] | Current Policies | IND | Price¦Agriculture¦Non-Energy Crops and Livestock¦Index | Index (2005 = 1) | Price¦Agriculture¦Non-Energy Crops and Livestock¦Index |  |  | 2030 | 1.0275
Downscaling[MESSAGEix-GLOBIOM 1.1-M-R12] | Current Policies | IND | Price¦Agriculture¦Non-Energy Crops and Livestock¦Index | Index (2005 = 1) | Price¦Agriculture¦Non-Energy Crops and Livestock¦Index |  |  | 2035 | 0.9827
Downscaling[MESSAGEix-GLOBIOM 1.1-M-R12] | Current Policies | IND | Price¦Agriculture¦Non-Energy Crops and Livestock¦Index | Index (2005 = 1) | Price¦Agriculture¦Non-Energy Crops and Livestock¦Index |  |  | 2040 | 0.9361
Downscaling[MESSAGEix-GLOBIOM 1.1-M-R12] | Current Policies | IND | Price¦Agriculture¦Non-Energy Crops and Livestock¦Index | Index (2005 = 1) | Price¦Agriculture¦Non-Energy Crops and Livestock¦Index |  |  | 2045 | 0.9133
Downscaling[MESSAGEix-GLOBIOM 1.1-M-R12] | Current Policies | IND | Price¦Agriculture¦Non-Energy Crops and Livestock¦Index | Index (2005 = 1) | Price¦Agriculture¦Non-Energy Crops and Livestock¦Index |  |  | 2050 | 0.8904
Downscaling[MESSAGEix-GLOBIOM 1.1-M-R12] | Current Policies | IND | Price¦Agriculture¦Non-Energy Crops¦Index | Index (2005 = 1) | Price¦Agriculture¦Non-Energy Crops¦Index |  |  | 2020 | 1.004
Downscaling[MESSAGEix-GLOBIOM 1.1-M-R12] | Current Policies | IND | Price¦Agriculture¦Non-Energy Crops¦Index | Index (2005 = 1) | Price¦Agriculture¦Non-Energy Crops¦Index |  |  | 2025 | 1.0275
Downscaling[MESSAGEix-GLOBIOM 1.1-M-R12] | Current Policies | IND | Price¦Agriculture¦Non-Energy Crops¦Index | Index (2005 = 1) | Price¦Agriculture¦Non-Energy Crops¦Index |  |  | 2030 | 1.0508
Downscaling[MESSAGEix-GLOBIOM 1.1-M-R12] | Current Policies | IND | Price¦Agriculture¦Non-Energy Crops¦Index | Index (2005 = 1) | Price¦Agriculture¦Non-Energy Crops¦Index |  |  | 2035 | 1.0018
Downscaling[MESSAGEix-GLOBIOM 1.1-M-R12] | Current Policies | IND | Price¦Agriculture¦Non-Energy Crops¦Index | Index (2005 = 1) | Price¦Agriculture¦Non-Energy Crops¦Index |  |  | 2040 | 0.9505
Downscaling[MESSAGEix-GLOBIOM 1.1-M-R12] | Current Policies | IND | Price¦Agriculture¦Non-Energy Crops¦Index | Index (2005 = 1) | Price¦Agriculture¦Non-Energy Crops¦Index |  |  | 2045 | 0.9299
Downscaling[MESSAGEix-GLOBIOM 1.1-M-R12] | Current Policies | IND | Price¦Agriculture¦Non-Energy Crops¦Index | Index (2005 = 1) | Price¦Agriculture¦Non-Energy Crops¦Index |  |  | 2050 | 0.909
Downscaling[MESSAGEix-GLOBIOM 1.1-M-R12] | Current Policies | IND | Price¦Carbon | US$2010/t CO2 | Price¦Carbon |  |  | 2020 | 0
Downscaling[MESSAGEix-GLOBIOM 1.1-M-R12] | Current Policies | IND | Price¦Carbon | US$2010/t CO2 | Price¦Carbon |  |  | 2025 | 0
Downscaling[MESSAGEix-GLOBIOM 1.1-M-R12] | Current Policies | IND | Price¦Carbon | US$2010/t CO2 | Price¦Carbon |  |  | 2030 | 0
Downscaling[MESSAGEix-GLOBIOM 1.1-M-R12] | Current Policies | IND | Price¦Carbon | US$2010/t CO2 | Price¦Carbon |  |  | 2035 | 2.1579
Downscaling[MESSAGEix-GLOBIOM 1.1-M-R12] | Current Policies | IND | Price¦Carbon | US$2010/t CO2 | Price¦Carbon |  |  | 2040 | 4.3159
Downscaling[MESSAGEix-GLOBIOM 1.1-M-R12] | Current Policies | IND | Price¦Carbon | US$2010/t CO2 | Price¦Carbon |  |  | 2045 | 6.4738
Downscaling[MESSAGEix-GLOBIOM 1.1-M-R12] | Current Policies | IND | Price¦Carbon | US$2010/t CO2 | Price¦Carbon |  |  | 2050 | 8.6317
Downscaling[MESSAGEix-GLOBIOM 1.1-M-R12] | Current Policies | IND | Price¦Secondary Energy¦Electricity | US$2010/GJ | Price¦Secondary Energy¦Electricity |  |  | 2020 | 9.358
Downscaling[MESSAGEix-GLOBIOM 1.1-M-R12] | Current Policies | IND | Price¦Secondary Energy¦Electricity | US$2010/GJ | Price¦Secondary Energy¦Electricity |  |  | 2025 | 8.4154
Downscaling[MESSAGEix-GLOBIOM 1.1-M-R12] | Current Policies | IND | Price¦Secondary Energy¦Electricity | US$2010/GJ | Price¦Secondary Energy¦Electricity |  |  | 2030 | 8.3221
Downscaling[MESSAGEix-GLOBIOM 1.1-M-R12] | Current Policies | IND | Price¦Secondary Energy¦Electricity | US$2010/GJ | Price¦Secondary Energy¦Electricity |  |  | 2035 | 8.9349
Downscaling[MESSAGEix-GLOBIOM 1.1-M-R12] | Current Policies | IND | Price¦Secondary Energy¦Electricity | US$2010/GJ | Price¦Secondary Energy¦Electricity |  |  | 2040 | 9.5046
Downscaling[MESSAGEix-GLOBIOM 1.1-M-R12] | Current Policies | IND | Price¦Secondary Energy¦Electricity | US$2010/GJ | Price¦Secondary Energy¦Electricity |  |  | 2045 | 11.095
Downscaling[MESSAGEix-GLOBIOM 1.1-M-R12] | Current Policies | IND | Price¦Secondary Energy¦Electricity | US$2010/GJ | Price¦Secondary Energy¦Electricity |  |  | 2050 | 12.2613
Downscaling[MESSAGEix-GLOBIOM 1.1-M-R12] | Current Policies | IND | Price¦Secondary Energy¦Hydrogen | US$2010/GJ | Price¦Secondary Energy¦Hydrogen |  |  | 2020 | 8.5778
Downscaling[MESSAGEix-GLOBIOM 1.1-M-R12] | Current Policies | IND | Price¦Secondary Energy¦Hydrogen | US$2010/GJ | Price¦Secondary Energy¦Hydrogen |  |  | 2025 | 10.3525
Downscaling[MESSAGEix-GLOBIOM 1.1-M-R12] | Current Policies | IND | Price¦Secondary Energy¦Hydrogen | US$2010/GJ | Price¦Secondary Energy¦Hydrogen |  |  | 2030 | 6.4557
Downscaling[MESSAGEix-GLOBIOM 1.1-M-R12] | Current Policies | IND | Price¦Secondary Energy¦Hydrogen | US$2010/GJ | Price¦Secondary Energy¦Hydrogen |  |  | 2035 | 9.2351
Downscaling[MESSAGEix-GLOBIOM 1.1-M-R12] | Current Policies | IND | Price¦Secondary Energy¦Hydrogen | US$2010/GJ | Price¦Secondary Energy¦Hydrogen |  |  | 2040 | 9.1699
Downscaling[MESSAGEix-GLOBIOM 1.1-M-R12] | Current Policies | IND | Price¦Secondary Energy¦Hydrogen | US$2010/GJ | Price¦Secondary Energy¦Hydrogen |  |  | 2045 | 10.2197
Downscaling[MESSAGEix-GLOBIOM 1.1-M-R12] | Current Policies | IND | Price¦Secondary Energy¦Hydrogen | US$2010/GJ | Price¦Secondary Energy¦Hydrogen |  |  | 2050 | 11.0052
Downscaling[MESSAGEix-GLOBIOM 1.1-M-R12] | Current Policies | IND | Price¦Secondary Energy¦Liquids | US$2010/GJ | Price¦Secondary Energy¦Liquids |  |  | 2020 | 0
Downscaling[MESSAGEix-GLOBIOM 1.1-M-R12] | Current Policies | IND | Price¦Secondary Energy¦Liquids | US$2010/GJ | Price¦Secondary Energy¦Liquids |  |  | 2025 | 0
Downscaling[MESSAGEix-GLOBIOM 1.1-M-R12] | Current Policies | IND | Price¦Secondary Energy¦Liquids | US$2010/GJ | Price¦Secondary Energy¦Liquids |  |  | 2030 | 0
Downscaling[MESSAGEix-GLOBIOM 1.1-M-R12] | Current Policies | IND | Price¦Secondary Energy¦Liquids | US$2010/GJ | Price¦Secondary Energy¦Liquids |  |  | 2035 | 0
Downscaling[MESSAGEix-GLOBIOM 1.1-M-R12] | Current Policies | IND | Price¦Secondary Energy¦Liquids | US$2010/GJ | Price¦Secondary Energy¦Liquids |  |  | 2040 | 0
Downscaling[MESSAGEix-GLOBIOM 1.1-M-R12] | Current Policies | IND | Price¦Secondary Energy¦Liquids | US$2010/GJ | Price¦Secondary Energy¦Liquids |  |  | 2045 | 0
Downscaling[MESSAGEix-GLOBIOM 1.1-M-R12] | Current Policies | IND | Price¦Secondary Energy¦Liquids | US$2010/GJ | Price¦Secondary Energy¦Liquids |  |  | 2050 | 0
Downscaling[MESSAGEix-GLOBIOM 1.1-M-R12] | Current Policies | IND | Price¦Secondary Energy¦Liquids¦Biomass | US$2010/GJ | Price¦Secondary Energy¦Liquids¦Biomass |  |  | 2020 | 13.6642
Downscaling[MESSAGEix-GLOBIOM 1.1-M-R12] | Current Policies | IND | Price¦Secondary Energy¦Liquids¦Biomass | US$2010/GJ | Price¦Secondary Energy¦Liquids¦Biomass |  |  | 2025 | 329.5221
Downscaling[MESSAGEix-GLOBIOM 1.1-M-R12] | Current Policies | IND | Price¦Secondary Energy¦Liquids¦Biomass | US$2010/GJ | Price¦Secondary Energy¦Liquids¦Biomass |  |  | 2030 | 24.2819
Downscaling[MESSAGEix-GLOBIOM 1.1-M-R12] | Current Policies | IND | Price¦Secondary Energy¦Liquids¦Biomass | US$2010/GJ | Price¦Secondary Energy¦Liquids¦Biomass |  |  | 2035 | 16.1235
Downscaling[MESSAGEix-GLOBIOM 1.1-M-R12] | Current Policies | IND | Price¦Secondary Energy¦Liquids¦Biomass | US$2010/GJ | Price¦Secondary Energy¦Liquids¦Biomass |  |  | 2040 | 18.6817
Downscaling[MESSAGEix-GLOBIOM 1.1-M-R12] | Current Policies | IND | Price¦Secondary Energy¦Liquids¦Biomass | US$2010/GJ | Price¦Secondary Energy¦Liquids¦Biomass |  |  | 2045 | 19.8737
Downscaling[MESSAGEix-GLOBIOM 1.1-M-R12] | Current Policies | IND | Price¦Secondary Energy¦Liquids¦Biomass | US$2010/GJ | Price¦Secondary Energy¦Liquids¦Biomass |  |  | 2050 | 19.1888
Downscaling[MESSAGEix-GLOBIOM 1.1-M-R12] | Current Policies | IND | Primary Energy | EJ/yr | Primary Energy |  |  | 2020 | 47.1343
Downscaling[MESSAGEix-GLOBIOM 1.1-M-R12] | Current Policies | IND | Primary Energy | EJ/yr | Primary Energy |  |  | 2025 | 56.2649
Downscaling[MESSAGEix-GLOBIOM 1.1-M-R12] | Current Policies | IND | Primary Energy | EJ/yr | Primary Energy |  |  | 2030 | 60.6105
Downscaling[MESSAGEix-GLOBIOM 1.1-M-R12] | Current Policies | IND | Primary Energy | EJ/yr | Primary Energy |  |  | 2035 | 66.4476
Downscaling[MESSAGEix-GLOBIOM 1.1-M-R12] | Current Policies | IND | Primary Energy | EJ/yr | Primary Energy |  |  | 2040 | 69.937
Downscaling[MESSAGEix-GLOBIOM 1.1-M-R12] | Current Policies | IND | Primary Energy | EJ/yr | Primary Energy |  |  | 2045 | 69.8105
Downscaling[MESSAGEix-GLOBIOM 1.1-M-R12] | Current Policies | IND | Primary Energy | EJ/yr | Primary Energy |  |  | 2050 | 70.0757
Downscaling[MESSAGEix-GLOBIOM 1.1-M-R12] | Current Policies | IND | Primary Energy¦Biomass | EJ/yr | Primary Energy¦Biomass |  |  | 2020 | 10.7522
Downscaling[MESSAGEix-GLOBIOM 1.1-M-R12] | Current Policies | IND | Primary Energy¦Biomass | EJ/yr | Primary Energy¦Biomass |  |  | 2025 | 10.8741
Downscaling[MESSAGEix-GLOBIOM 1.1-M-R12] | Current Policies | IND | Primary Energy¦Biomass | EJ/yr | Primary Energy¦Biomass |  |  | 2030 | 10.8279
Downscaling[MESSAGEix-GLOBIOM 1.1-M-R12] | Current Policies | IND | Primary Energy¦Biomass | EJ/yr | Primary Energy¦Biomass |  |  | 2035 | 10.0113
Downscaling[MESSAGEix-GLOBIOM 1.1-M-R12] | Current Policies | IND | Primary Energy¦Biomass | EJ/yr | Primary Energy¦Biomass |  |  | 2040 | 9.1471
Downscaling[MESSAGEix-GLOBIOM 1.1-M-R12] | Current Policies | IND | Primary Energy¦Biomass | EJ/yr | Primary Energy¦Biomass |  |  | 2045 | 7.7092
Downscaling[MESSAGEix-GLOBIOM 1.1-M-R12] | Current Policies | IND | Primary Energy¦Biomass | EJ/yr | Primary Energy¦Biomass |  |  | 2050 | 5.9404
Downscaling[MESSAGEix-GLOBIOM 1.1-M-R12] | Current Policies | IND | Primary Energy¦Coal | EJ/yr | Primary Energy¦Coal |  |  | 2020 | 18.8012
Downscaling[MESSAGEix-GLOBIOM 1.1-M-R12] | Current Policies | IND | Primary Energy¦Coal | EJ/yr | Primary Energy¦Coal |  |  | 2025 | 22.5886
Downscaling[MESSAGEix-GLOBIOM 1.1-M-R12] | Current Policies | IND | Primary Energy¦Coal | EJ/yr | Primary Energy¦Coal |  |  | 2030 | 25.9708
Downscaling[MESSAGEix-GLOBIOM 1.1-M-R12] | Current Policies | IND | Primary Energy¦Coal | EJ/yr | Primary Energy¦Coal |  |  | 2035 | 29.0309
Downscaling[MESSAGEix-GLOBIOM 1.1-M-R12] | Current Policies | IND | Primary Energy¦Coal | EJ/yr | Primary Energy¦Coal |  |  | 2040 | 32.1438
Downscaling[MESSAGEix-GLOBIOM 1.1-M-R12] | Current Policies | IND | Primary Energy¦Coal | EJ/yr | Primary Energy¦Coal |  |  | 2045 | 29.737
Downscaling[MESSAGEix-GLOBIOM 1.1-M-R12] | Current Policies | IND | Primary Energy¦Coal | EJ/yr | Primary Energy¦Coal |  |  | 2050 | 30.9403
Downscaling[MESSAGEix-GLOBIOM 1.1-M-R12] | Current Policies | IND | Primary Energy¦Coal¦w/ CCS | EJ/yr | Primary Energy¦Coal¦w/ CCS |  |  | 2020 | 0
Downscaling[MESSAGEix-GLOBIOM 1.1-M-R12] | Current Policies | IND | Primary Energy¦Coal¦w/ CCS | EJ/yr | Primary Energy¦Coal¦w/ CCS |  |  | 2025 | 0
Downscaling[MESSAGEix-GLOBIOM 1.1-M-R12] | Current Policies | IND | Primary Energy¦Coal¦w/ CCS | EJ/yr | Primary Energy¦Coal¦w/ CCS |  |  | 2030 | 0
Downscaling[MESSAGEix-GLOBIOM 1.1-M-R12] | Current Policies | IND | Primary Energy¦Coal¦w/ CCS | EJ/yr | Primary Energy¦Coal¦w/ CCS |  |  | 2035 | 0
Downscaling[MESSAGEix-GLOBIOM 1.1-M-R12] | Current Policies | IND | Primary Energy¦Coal¦w/ CCS | EJ/yr | Primary Energy¦Coal¦w/ CCS |  |  | 2040 | 0
Downscaling[MESSAGEix-GLOBIOM 1.1-M-R12] | Current Policies | IND | Primary Energy¦Coal¦w/ CCS | EJ/yr | Primary Energy¦Coal¦w/ CCS |  |  | 2045 | 0
Downscaling[MESSAGEix-GLOBIOM 1.1-M-R12] | Current Policies | IND | Primary Energy¦Coal¦w/ CCS | EJ/yr | Primary Energy¦Coal¦w/ CCS |  |  | 2050 | 0
Downscaling[MESSAGEix-GLOBIOM 1.1-M-R12] | Current Policies | IND | Primary Energy¦Coal¦w/o CCS | EJ/yr | Primary Energy¦Coal¦w/o CCS |  |  | 2020 | 18.8012
Downscaling[MESSAGEix-GLOBIOM 1.1-M-R12] | Current Policies | IND | Primary Energy¦Coal¦w/o CCS | EJ/yr | Primary Energy¦Coal¦w/o CCS |  |  | 2025 | 22.5886
Downscaling[MESSAGEix-GLOBIOM 1.1-M-R12] | Current Policies | IND | Primary Energy¦Coal¦w/o CCS | EJ/yr | Primary Energy¦Coal¦w/o CCS |  |  | 2030 | 25.9708
Downscaling[MESSAGEix-GLOBIOM 1.1-M-R12] | Current Policies | IND | Primary Energy¦Coal¦w/o CCS | EJ/yr | Primary Energy¦Coal¦w/o CCS |  |  | 2035 | 29.0309
Downscaling[MESSAGEix-GLOBIOM 1.1-M-R12] | Current Policies | IND | Primary Energy¦Coal¦w/o CCS | EJ/yr | Primary Energy¦Coal¦w/o CCS |  |  | 2040 | 32.1438
Downscaling[MESSAGEix-GLOBIOM 1.1-M-R12] | Current Policies | IND | Primary Energy¦Coal¦w/o CCS | EJ/yr | Primary Energy¦Coal¦w/o CCS |  |  | 2045 | 29.737
Downscaling[MESSAGEix-GLOBIOM 1.1-M-R12] | Current Policies | IND | Primary Energy¦Coal¦w/o CCS | EJ/yr | Primary Energy¦Coal¦w/o CCS |  |  | 2050 | 30.9403
Downscaling[MESSAGEix-GLOBIOM 1.1-M-R12] | Current Policies | IND | Primary Energy¦Fossil | EJ/yr | Primary Energy¦Fossil |  |  | 2020 | 33.1743
Downscaling[MESSAGEix-GLOBIOM 1.1-M-R12] | Current Policies | IND | Primary Energy¦Fossil | EJ/yr | Primary Energy¦Fossil |  |  | 2025 | 39.143
Downscaling[MESSAGEix-GLOBIOM 1.1-M-R12] | Current Policies | IND | Primary Energy¦Fossil | EJ/yr | Primary Energy¦Fossil |  |  | 2030 | 42.9416
Downscaling[MESSAGEix-GLOBIOM 1.1-M-R12] | Current Policies | IND | Primary Energy¦Fossil | EJ/yr | Primary Energy¦Fossil |  |  | 2035 | 48.6315
Downscaling[MESSAGEix-GLOBIOM 1.1-M-R12] | Current Policies | IND | Primary Energy¦Fossil | EJ/yr | Primary Energy¦Fossil |  |  | 2040 | 53.5098
Downscaling[MESSAGEix-GLOBIOM 1.1-M-R12] | Current Policies | IND | Primary Energy¦Fossil | EJ/yr | Primary Energy¦Fossil |  |  | 2045 | 54.3084
Downscaling[MESSAGEix-GLOBIOM 1.1-M-R12] | Current Policies | IND | Primary Energy¦Fossil | EJ/yr | Primary Energy¦Fossil |  |  | 2050 | 56.2266
Downscaling[MESSAGEix-GLOBIOM 1.1-M-R12] | Current Policies | IND | Primary Energy¦Fossil¦w/ CCS | EJ/yr | Primary Energy¦Fossil¦w/ CCS |  |  | 2020 | 0
Downscaling[MESSAGEix-GLOBIOM 1.1-M-R12] | Current Policies | IND | Primary Energy¦Fossil¦w/ CCS | EJ/yr | Primary Energy¦Fossil¦w/ CCS |  |  | 2025 | 0
Downscaling[MESSAGEix-GLOBIOM 1.1-M-R12] | Current Policies | IND | Primary Energy¦Fossil¦w/ CCS | EJ/yr | Primary Energy¦Fossil¦w/ CCS |  |  | 2030 | 0
Downscaling[MESSAGEix-GLOBIOM 1.1-M-R12] | Current Policies | IND | Primary Energy¦Fossil¦w/ CCS | EJ/yr | Primary Energy¦Fossil¦w/ CCS |  |  | 2035 | 0
Downscaling[MESSAGEix-GLOBIOM 1.1-M-R12] | Current Policies | IND | Primary Energy¦Fossil¦w/ CCS | EJ/yr | Primary Energy¦Fossil¦w/ CCS |  |  | 2040 | 0
Downscaling[MESSAGEix-GLOBIOM 1.1-M-R12] | Current Policies | IND | Primary Energy¦Fossil¦w/ CCS | EJ/yr | Primary Energy¦Fossil¦w/ CCS |  |  | 2045 | 0
Downscaling[MESSAGEix-GLOBIOM 1.1-M-R12] | Current Policies | IND | Primary Energy¦Fossil¦w/ CCS | EJ/yr | Primary Energy¦Fossil¦w/ CCS |  |  | 2050 | 0
Downscaling[MESSAGEix-GLOBIOM 1.1-M-R12] | Current Policies | IND | Primary Energy¦Fossil¦w/o CCS | EJ/yr | Primary Energy¦Fossil¦w/o CCS |  |  | 2020 | 33.1743
Downscaling[MESSAGEix-GLOBIOM 1.1-M-R12] | Current Policies | IND | Primary Energy¦Fossil¦w/o CCS | EJ/yr | Primary Energy¦Fossil¦w/o CCS |  |  | 2025 | 39.143
Downscaling[MESSAGEix-GLOBIOM 1.1-M-R12] | Current Policies | IND | Primary Energy¦Fossil¦w/o CCS | EJ/yr | Primary Energy¦Fossil¦w/o CCS |  |  | 2030 | 42.9416
Downscaling[MESSAGEix-GLOBIOM 1.1-M-R12] | Current Policies | IND | Primary Energy¦Fossil¦w/o CCS | EJ/yr | Primary Energy¦Fossil¦w/o CCS |  |  | 2035 | 48.6315
Downscaling[MESSAGEix-GLOBIOM 1.1-M-R12] | Current Policies | IND | Primary Energy¦Fossil¦w/o CCS | EJ/yr | Primary Energy¦Fossil¦w/o CCS |  |  | 2040 | 53.5098
Downscaling[MESSAGEix-GLOBIOM 1.1-M-R12] | Current Policies | IND | Primary Energy¦Fossil¦w/o CCS | EJ/yr | Primary Energy¦Fossil¦w/o CCS |  |  | 2045 | 54.3084
Downscaling[MESSAGEix-GLOBIOM 1.1-M-R12] | Current Policies | IND | Primary Energy¦Fossil¦w/o CCS | EJ/yr | Primary Energy¦Fossil¦w/o CCS |  |  | 2050 | 56.2266
Downscaling[MESSAGEix-GLOBIOM 1.1-M-R12] | Current Policies | IND | Primary Energy¦Gas | EJ/yr | Primary Energy¦Gas |  |  | 2020 | 3.3518
Downscaling[MESSAGEix-GLOBIOM 1.1-M-R12] | Current Policies | IND | Primary Energy¦Gas | EJ/yr | Primary Energy¦Gas |  |  | 2025 | 4.5073
Downscaling[MESSAGEix-GLOBIOM 1.1-M-R12] | Current Policies | IND | Primary Energy¦Gas | EJ/yr | Primary Energy¦Gas |  |  | 2030 | 5.2572
Downscaling[MESSAGEix-GLOBIOM 1.1-M-R12] | Current Policies | IND | Primary Energy¦Gas | EJ/yr | Primary Energy¦Gas |  |  | 2035 | 5.7927
Downscaling[MESSAGEix-GLOBIOM 1.1-M-R12] | Current Policies | IND | Primary Energy¦Gas | EJ/yr | Primary Energy¦Gas |  |  | 2040 | 5.7982
Downscaling[MESSAGEix-GLOBIOM 1.1-M-R12] | Current Policies | IND | Primary Energy¦Gas | EJ/yr | Primary Energy¦Gas |  |  | 2045 | 6.8766
Downscaling[MESSAGEix-GLOBIOM 1.1-M-R12] | Current Policies | IND | Primary Energy¦Gas | EJ/yr | Primary Energy¦Gas |  |  | 2050 | 6.5541
Downscaling[MESSAGEix-GLOBIOM 1.1-M-R12] | Current Policies | IND | Primary Energy¦Gas¦w/ CCS | EJ/yr | Primary Energy¦Gas¦w/ CCS |  |  | 2020 | 0
Downscaling[MESSAGEix-GLOBIOM 1.1-M-R12] | Current Policies | IND | Primary Energy¦Gas¦w/ CCS | EJ/yr | Primary Energy¦Gas¦w/ CCS |  |  | 2025 | 0
Downscaling[MESSAGEix-GLOBIOM 1.1-M-R12] | Current Policies | IND | Primary Energy¦Gas¦w/ CCS | EJ/yr | Primary Energy¦Gas¦w/ CCS |  |  | 2030 | 0
Downscaling[MESSAGEix-GLOBIOM 1.1-M-R12] | Current Policies | IND | Primary Energy¦Gas¦w/ CCS | EJ/yr | Primary Energy¦Gas¦w/ CCS |  |  | 2035 | 0
Downscaling[MESSAGEix-GLOBIOM 1.1-M-R12] | Current Policies | IND | Primary Energy¦Gas¦w/ CCS | EJ/yr | Primary Energy¦Gas¦w/ CCS |  |  | 2040 | 0
Downscaling[MESSAGEix-GLOBIOM 1.1-M-R12] | Current Policies | IND | Primary Energy¦Gas¦w/ CCS | EJ/yr | Primary Energy¦Gas¦w/ CCS |  |  | 2045 | 0
Downscaling[MESSAGEix-GLOBIOM 1.1-M-R12] | Current Policies | IND | Primary Energy¦Gas¦w/ CCS | EJ/yr | Primary Energy¦Gas¦w/ CCS |  |  | 2050 | 0
Downscaling[MESSAGEix-GLOBIOM 1.1-M-R12] | Current Policies | IND | Primary Energy¦Gas¦w/o CCS | EJ/yr | Primary Energy¦Gas¦w/o CCS |  |  | 2020 | 3.3518
Downscaling[MESSAGEix-GLOBIOM 1.1-M-R12] | Current Policies | IND | Primary Energy¦Gas¦w/o CCS | EJ/yr | Primary Energy¦Gas¦w/o CCS |  |  | 2025 | 4.5073
Downscaling[MESSAGEix-GLOBIOM 1.1-M-R12] | Current Policies | IND | Primary Energy¦Gas¦w/o CCS | EJ/yr | Primary Energy¦Gas¦w/o CCS |  |  | 2030 | 5.2572
Downscaling[MESSAGEix-GLOBIOM 1.1-M-R12] | Current Policies | IND | Primary Energy¦Gas¦w/o CCS | EJ/yr | Primary Energy¦Gas¦w/o CCS |  |  | 2035 | 5.7927
Downscaling[MESSAGEix-GLOBIOM 1.1-M-R12] | Current Policies | IND | Primary Energy¦Gas¦w/o CCS | EJ/yr | Primary Energy¦Gas¦w/o CCS |  |  | 2040 | 5.7982
Downscaling[MESSAGEix-GLOBIOM 1.1-M-R12] | Current Policies | IND | Primary Energy¦Gas¦w/o CCS | EJ/yr | Primary Energy¦Gas¦w/o CCS |  |  | 2045 | 6.8766
Downscaling[MESSAGEix-GLOBIOM 1.1-M-R12] | Current Policies | IND | Primary Energy¦Gas¦w/o CCS | EJ/yr | Primary Energy¦Gas¦w/o CCS |  |  | 2050 | 6.5541
Downscaling[MESSAGEix-GLOBIOM 1.1-M-R12] | Current Policies | IND | Primary Energy¦Hydro | EJ/yr | Primary Energy¦Hydro |  |  | 2020 | 0.6269
Downscaling[MESSAGEix-GLOBIOM 1.1-M-R12] | Current Policies | IND | Primary Energy¦Hydro | EJ/yr | Primary Energy¦Hydro |  |  | 2025 | 0.6241
Downscaling[MESSAGEix-GLOBIOM 1.1-M-R12] | Current Policies | IND | Primary Energy¦Hydro | EJ/yr | Primary Energy¦Hydro |  |  | 2030 | 0.6434
Downscaling[MESSAGEix-GLOBIOM 1.1-M-R12] | Current Policies | IND | Primary Energy¦Hydro | EJ/yr | Primary Energy¦Hydro |  |  | 2035 | 0.6541
Downscaling[MESSAGEix-GLOBIOM 1.1-M-R12] | Current Policies | IND | Primary Energy¦Hydro | EJ/yr | Primary Energy¦Hydro |  |  | 2040 | 0.6343
Downscaling[MESSAGEix-GLOBIOM 1.1-M-R12] | Current Policies | IND | Primary Energy¦Hydro | EJ/yr | Primary Energy¦Hydro |  |  | 2045 | 0.6522
Downscaling[MESSAGEix-GLOBIOM 1.1-M-R12] | Current Policies | IND | Primary Energy¦Hydro | EJ/yr | Primary Energy¦Hydro |  |  | 2050 | 0.6437
Downscaling[MESSAGEix-GLOBIOM 1.1-M-R12] | Current Policies | IND | Primary Energy¦Nuclear | EJ/yr | Primary Energy¦Nuclear |  |  | 2020 | 0.1754
Downscaling[MESSAGEix-GLOBIOM 1.1-M-R12] | Current Policies | IND | Primary Energy¦Nuclear | EJ/yr | Primary Energy¦Nuclear |  |  | 2025 | 0.1647
Downscaling[MESSAGEix-GLOBIOM 1.1-M-R12] | Current Policies | IND | Primary Energy¦Nuclear | EJ/yr | Primary Energy¦Nuclear |  |  | 2030 | 0.16
Downscaling[MESSAGEix-GLOBIOM 1.1-M-R12] | Current Policies | IND | Primary Energy¦Nuclear | EJ/yr | Primary Energy¦Nuclear |  |  | 2035 | 0.1488
Downscaling[MESSAGEix-GLOBIOM 1.1-M-R12] | Current Policies | IND | Primary Energy¦Nuclear | EJ/yr | Primary Energy¦Nuclear |  |  | 2040 | 0.1171
Downscaling[MESSAGEix-GLOBIOM 1.1-M-R12] | Current Policies | IND | Primary Energy¦Nuclear | EJ/yr | Primary Energy¦Nuclear |  |  | 2045 | 0.0985
Downscaling[MESSAGEix-GLOBIOM 1.1-M-R12] | Current Policies | IND | Primary Energy¦Nuclear | EJ/yr | Primary Energy¦Nuclear |  |  | 2050 | 0.0724
Downscaling[MESSAGEix-GLOBIOM 1.1-M-R12] | Current Policies | IND | Primary Energy¦Oil | EJ/yr | Primary Energy¦Oil |  |  | 2020 | 11.0214
Downscaling[MESSAGEix-GLOBIOM 1.1-M-R12] | Current Policies | IND | Primary Energy¦Oil | EJ/yr | Primary Energy¦Oil |  |  | 2025 | 12.0472
Downscaling[MESSAGEix-GLOBIOM 1.1-M-R12] | Current Policies | IND | Primary Energy¦Oil | EJ/yr | Primary Energy¦Oil |  |  | 2030 | 11.7136
Downscaling[MESSAGEix-GLOBIOM 1.1-M-R12] | Current Policies | IND | Primary Energy¦Oil | EJ/yr | Primary Energy¦Oil |  |  | 2035 | 13.8079
Downscaling[MESSAGEix-GLOBIOM 1.1-M-R12] | Current Policies | IND | Primary Energy¦Oil | EJ/yr | Primary Energy¦Oil |  |  | 2040 | 15.5678
Downscaling[MESSAGEix-GLOBIOM 1.1-M-R12] | Current Policies | IND | Primary Energy¦Oil | EJ/yr | Primary Energy¦Oil |  |  | 2045 | 17.6948
Downscaling[MESSAGEix-GLOBIOM 1.1-M-R12] | Current Policies | IND | Primary Energy¦Oil | EJ/yr | Primary Energy¦Oil |  |  | 2050 | 18.7322
Downscaling[MESSAGEix-GLOBIOM 1.1-M-R12] | Current Policies | IND | Primary Energy¦Oil¦w/o CCS | EJ/yr | Primary Energy¦Oil¦w/o CCS |  |  | 2020 | 11.0214
Downscaling[MESSAGEix-GLOBIOM 1.1-M-R12] | Current Policies | IND | Primary Energy¦Oil¦w/o CCS | EJ/yr | Primary Energy¦Oil¦w/o CCS |  |  | 2025 | 12.0472
Downscaling[MESSAGEix-GLOBIOM 1.1-M-R12] | Current Policies | IND | Primary Energy¦Oil¦w/o CCS | EJ/yr | Primary Energy¦Oil¦w/o CCS |  |  | 2030 | 11.7136
Downscaling[MESSAGEix-GLOBIOM 1.1-M-R12] | Current Policies | IND | Primary Energy¦Oil¦w/o CCS | EJ/yr | Primary Energy¦Oil¦w/o CCS |  |  | 2035 | 13.8079
Downscaling[MESSAGEix-GLOBIOM 1.1-M-R12] | Current Policies | IND | Primary Energy¦Oil¦w/o CCS | EJ/yr | Primary Energy¦Oil¦w/o CCS |  |  | 2040 | 15.5678
Downscaling[MESSAGEix-GLOBIOM 1.1-M-R12] | Current Policies | IND | Primary Energy¦Oil¦w/o CCS | EJ/yr | Primary Energy¦Oil¦w/o CCS |  |  | 2045 | 17.6948
Downscaling[MESSAGEix-GLOBIOM 1.1-M-R12] | Current Policies | IND | Primary Energy¦Oil¦w/o CCS | EJ/yr | Primary Energy¦Oil¦w/o CCS |  |  | 2050 | 18.7322
Downscaling[MESSAGEix-GLOBIOM 1.1-M-R12] | Current Policies | IND | Primary Energy¦Solar | EJ/yr | Primary Energy¦Solar |  |  | 2020 | 1.4915
Downscaling[MESSAGEix-GLOBIOM 1.1-M-R12] | Current Policies | IND | Primary Energy¦Solar | EJ/yr | Primary Energy¦Solar |  |  | 2025 | 3.1863
Downscaling[MESSAGEix-GLOBIOM 1.1-M-R12] | Current Policies | IND | Primary Energy¦Solar | EJ/yr | Primary Energy¦Solar |  |  | 2030 | 3.8561
Downscaling[MESSAGEix-GLOBIOM 1.1-M-R12] | Current Policies | IND | Primary Energy¦Solar | EJ/yr | Primary Energy¦Solar |  |  | 2035 | 4.8184
Downscaling[MESSAGEix-GLOBIOM 1.1-M-R12] | Current Policies | IND | Primary Energy¦Solar | EJ/yr | Primary Energy¦Solar |  |  | 2040 | 4.8208
Downscaling[MESSAGEix-GLOBIOM 1.1-M-R12] | Current Policies | IND | Primary Energy¦Solar | EJ/yr | Primary Energy¦Solar |  |  | 2045 | 4.8296
Downscaling[MESSAGEix-GLOBIOM 1.1-M-R12] | Current Policies | IND | Primary Energy¦Solar | EJ/yr | Primary Energy¦Solar |  |  | 2050 | 4.9812
Downscaling[MESSAGEix-GLOBIOM 1.1-M-R12] | Current Policies | IND | Primary Energy¦Wind | EJ/yr | Primary Energy¦Wind |  |  | 2020 | 0.914
Downscaling[MESSAGEix-GLOBIOM 1.1-M-R12] | Current Policies | IND | Primary Energy¦Wind | EJ/yr | Primary Energy¦Wind |  |  | 2025 | 2.2728
Downscaling[MESSAGEix-GLOBIOM 1.1-M-R12] | Current Policies | IND | Primary Energy¦Wind | EJ/yr | Primary Energy¦Wind |  |  | 2030 | 2.1815
Downscaling[MESSAGEix-GLOBIOM 1.1-M-R12] | Current Policies | IND | Primary Energy¦Wind | EJ/yr | Primary Energy¦Wind |  |  | 2035 | 2.1834
Downscaling[MESSAGEix-GLOBIOM 1.1-M-R12] | Current Policies | IND | Primary Energy¦Wind | EJ/yr | Primary Energy¦Wind |  |  | 2040 | 1.7078
Downscaling[MESSAGEix-GLOBIOM 1.1-M-R12] | Current Policies | IND | Primary Energy¦Wind | EJ/yr | Primary Energy¦Wind |  |  | 2045 | 2.2126
Downscaling[MESSAGEix-GLOBIOM 1.1-M-R12] | Current Policies | IND | Primary Energy¦Wind | EJ/yr | Primary Energy¦Wind |  |  | 2050 | 2.2114
Downscaling[MESSAGEix-GLOBIOM 1.1-M-R12] | Current Policies | IND | Revenue¦Government¦Tax¦Carbon | billion US$2010/yr | Revenue¦Government¦Tax¦Carbon |  |  | 2020 | 0
Downscaling[MESSAGEix-GLOBIOM 1.1-M-R12] | Current Policies | IND | Revenue¦Government¦Tax¦Carbon | billion US$2010/yr | Revenue¦Government¦Tax¦Carbon |  |  | 2025 | 0
Downscaling[MESSAGEix-GLOBIOM 1.1-M-R12] | Current Policies | IND | Revenue¦Government¦Tax¦Carbon | billion US$2010/yr | Revenue¦Government¦Tax¦Carbon |  |  | 2030 | 0
Downscaling[MESSAGEix-GLOBIOM 1.1-M-R12] | Current Policies | IND | Revenue¦Government¦Tax¦Carbon | billion US$2010/yr | Revenue¦Government¦Tax¦Carbon |  |  | 2035 | 8.2665
Downscaling[MESSAGEix-GLOBIOM 1.1-M-R12] | Current Policies | IND | Revenue¦Government¦Tax¦Carbon | billion US$2010/yr | Revenue¦Government¦Tax¦Carbon |  |  | 2040 | 18.4511
Downscaling[MESSAGEix-GLOBIOM 1.1-M-R12] | Current Policies | IND | Revenue¦Government¦Tax¦Carbon | billion US$2010/yr | Revenue¦Government¦Tax¦Carbon |  |  | 2045 | 27.9212
Downscaling[MESSAGEix-GLOBIOM 1.1-M-R12] | Current Policies | IND | Revenue¦Government¦Tax¦Carbon | billion US$2010/yr | Revenue¦Government¦Tax¦Carbon |  |  | 2050 | 39.1856
Downscaling[MESSAGEix-GLOBIOM 1.1-M-R12] | Current Policies | IND | Revenue¦Government¦Tax¦Carbon¦Demand¦Industry | billion US$2010/yr | Revenue¦Government¦Tax¦Carbon¦Demand¦Industry |  |  | 2020 | 0
Downscaling[MESSAGEix-GLOBIOM 1.1-M-R12] | Current Policies | IND | Revenue¦Government¦Tax¦Carbon¦Demand¦Industry | billion US$2010/yr | Revenue¦Government¦Tax¦Carbon¦Demand¦Industry |  |  | 2025 | 0
Downscaling[MESSAGEix-GLOBIOM 1.1-M-R12] | Current Policies | IND | Revenue¦Government¦Tax¦Carbon¦Demand¦Industry | billion US$2010/yr | Revenue¦Government¦Tax¦Carbon¦Demand¦Industry |  |  | 2030 | 0
Downscaling[MESSAGEix-GLOBIOM 1.1-M-R12] | Current Policies | IND | Revenue¦Government¦Tax¦Carbon¦Demand¦Industry | billion US$2010/yr | Revenue¦Government¦Tax¦Carbon¦Demand¦Industry |  |  | 2035 | 2.6227
Downscaling[MESSAGEix-GLOBIOM 1.1-M-R12] | Current Policies | IND | Revenue¦Government¦Tax¦Carbon¦Demand¦Industry | billion US$2010/yr | Revenue¦Government¦Tax¦Carbon¦Demand¦Industry |  |  | 2040 | 5.8272
Downscaling[MESSAGEix-GLOBIOM 1.1-M-R12] | Current Policies | IND | Revenue¦Government¦Tax¦Carbon¦Demand¦Industry | billion US$2010/yr | Revenue¦Government¦Tax¦Carbon¦Demand¦Industry |  |  | 2045 | 8.739
Downscaling[MESSAGEix-GLOBIOM 1.1-M-R12] | Current Policies | IND | Revenue¦Government¦Tax¦Carbon¦Demand¦Industry | billion US$2010/yr | Revenue¦Government¦Tax¦Carbon¦Demand¦Industry |  |  | 2050 | 11.935
Downscaling[MESSAGEix-GLOBIOM 1.1-M-R12] | Current Policies | IND | Revenue¦Government¦Tax¦Carbon¦Demand¦Residential and Commercial | billion US$2010/yr | Revenue¦Government¦Tax¦Carbon¦Demand¦Residential and Commercial |  |  | 2020 | 0
Downscaling[MESSAGEix-GLOBIOM 1.1-M-R12] | Current Policies | IND | Revenue¦Government¦Tax¦Carbon¦Demand¦Residential and Commercial | billion US$2010/yr | Revenue¦Government¦Tax¦Carbon¦Demand¦Residential and Commercial |  |  | 2025 | 0
Downscaling[MESSAGEix-GLOBIOM 1.1-M-R12] | Current Policies | IND | Revenue¦Government¦Tax¦Carbon¦Demand¦Residential and Commercial | billion US$2010/yr | Revenue¦Government¦Tax¦Carbon¦Demand¦Residential and Commercial |  |  | 2030 | 0
Downscaling[MESSAGEix-GLOBIOM 1.1-M-R12] | Current Policies | IND | Revenue¦Government¦Tax¦Carbon¦Demand¦Residential and Commercial | billion US$2010/yr | Revenue¦Government¦Tax¦Carbon¦Demand¦Residential and Commercial |  |  | 2035 | 0.4381
Downscaling[MESSAGEix-GLOBIOM 1.1-M-R12] | Current Policies | IND | Revenue¦Government¦Tax¦Carbon¦Demand¦Residential and Commercial | billion US$2010/yr | Revenue¦Government¦Tax¦Carbon¦Demand¦Residential and Commercial |  |  | 2040 | 0.913
Downscaling[MESSAGEix-GLOBIOM 1.1-M-R12] | Current Policies | IND | Revenue¦Government¦Tax¦Carbon¦Demand¦Residential and Commercial | billion US$2010/yr | Revenue¦Government¦Tax¦Carbon¦Demand¦Residential and Commercial |  |  | 2045 | 1.6388
Downscaling[MESSAGEix-GLOBIOM 1.1-M-R12] | Current Policies | IND | Revenue¦Government¦Tax¦Carbon¦Demand¦Residential and Commercial | billion US$2010/yr | Revenue¦Government¦Tax¦Carbon¦Demand¦Residential and Commercial |  |  | 2050 | 2.3331
Downscaling[MESSAGEix-GLOBIOM 1.1-M-R12] | Current Policies | IND | Revenue¦Government¦Tax¦Carbon¦Demand¦Transportation | billion US$2010/yr | Revenue¦Government¦Tax¦Carbon¦Demand¦Transportation |  |  | 2020 | 0
Downscaling[MESSAGEix-GLOBIOM 1.1-M-R12] | Current Policies | IND | Revenue¦Government¦Tax¦Carbon¦Demand¦Transportation | billion US$2010/yr | Revenue¦Government¦Tax¦Carbon¦Demand¦Transportation |  |  | 2025 | 0
Downscaling[MESSAGEix-GLOBIOM 1.1-M-R12] | Current Policies | IND | Revenue¦Government¦Tax¦Carbon¦Demand¦Transportation | billion US$2010/yr | Revenue¦Government¦Tax¦Carbon¦Demand¦Transportation |  |  | 2030 | 0
Downscaling[MESSAGEix-GLOBIOM 1.1-M-R12] | Current Policies | IND | Revenue¦Government¦Tax¦Carbon¦Demand¦Transportation | billion US$2010/yr | Revenue¦Government¦Tax¦Carbon¦Demand¦Transportation |  |  | 2035 | 0.9847
Downscaling[MESSAGEix-GLOBIOM 1.1-M-R12] | Current Policies | IND | Revenue¦Government¦Tax¦Carbon¦Demand¦Transportation | billion US$2010/yr | Revenue¦Government¦Tax¦Carbon¦Demand¦Transportation |  |  | 2040 | 2.5532
Downscaling[MESSAGEix-GLOBIOM 1.1-M-R12] | Current Policies | IND | Revenue¦Government¦Tax¦Carbon¦Demand¦Transportation | billion US$2010/yr | Revenue¦Government¦Tax¦Carbon¦Demand¦Transportation |  |  | 2045 | 4.7232
Downscaling[MESSAGEix-GLOBIOM 1.1-M-R12] | Current Policies | IND | Revenue¦Government¦Tax¦Carbon¦Demand¦Transportation | billion US$2010/yr | Revenue¦Government¦Tax¦Carbon¦Demand¦Transportation |  |  | 2050 | 6.9071
Downscaling[MESSAGEix-GLOBIOM 1.1-M-R12] | Current Policies | IND | Revenue¦Government¦Tax¦Carbon¦Supply | billion US$2010/yr | Revenue¦Government¦Tax¦Carbon¦Supply |  |  | 2020 | 0
Downscaling[MESSAGEix-GLOBIOM 1.1-M-R12] | Current Policies | IND | Revenue¦Government¦Tax¦Carbon¦Supply | billion US$2010/yr | Revenue¦Government¦Tax¦Carbon¦Supply |  |  | 2025 | 0
Downscaling[MESSAGEix-GLOBIOM 1.1-M-R12] | Current Policies | IND | Revenue¦Government¦Tax¦Carbon¦Supply | billion US$2010/yr | Revenue¦Government¦Tax¦Carbon¦Supply |  |  | 2030 | 0
Downscaling[MESSAGEix-GLOBIOM 1.1-M-R12] | Current Policies | IND | Revenue¦Government¦Tax¦Carbon¦Supply | billion US$2010/yr | Revenue¦Government¦Tax¦Carbon¦Supply |  |  | 2035 | 4.221
Downscaling[MESSAGEix-GLOBIOM 1.1-M-R12] | Current Policies | IND | Revenue¦Government¦Tax¦Carbon¦Supply | billion US$2010/yr | Revenue¦Government¦Tax¦Carbon¦Supply |  |  | 2040 | 9.1578
Downscaling[MESSAGEix-GLOBIOM 1.1-M-R12] | Current Policies | IND | Revenue¦Government¦Tax¦Carbon¦Supply | billion US$2010/yr | Revenue¦Government¦Tax¦Carbon¦Supply |  |  | 2045 | 12.8203
Downscaling[MESSAGEix-GLOBIOM 1.1-M-R12] | Current Policies | IND | Revenue¦Government¦Tax¦Carbon¦Supply | billion US$2010/yr | Revenue¦Government¦Tax¦Carbon¦Supply |  |  | 2050 | 18.0104
Downscaling[MESSAGEix-GLOBIOM 1.1-M-R12] | Current Policies | IND | Secondary Energy¦Electricity¦Coal | EJ/yr | Secondary Energy¦Electricity¦Coal |  |  | 2020 | 4.9797
Downscaling[MESSAGEix-GLOBIOM 1.1-M-R12] | Current Policies | IND | Secondary Energy¦Electricity¦Coal | EJ/yr | Secondary Energy¦Electricity¦Coal |  |  | 2025 | 5.602
Downscaling[MESSAGEix-GLOBIOM 1.1-M-R12] | Current Policies | IND | Secondary Energy¦Electricity¦Coal | EJ/yr | Secondary Energy¦Electricity¦Coal |  |  | 2030 | 6.3377
Downscaling[MESSAGEix-GLOBIOM 1.1-M-R12] | Current Policies | IND | Secondary Energy¦Electricity¦Coal | EJ/yr | Secondary Energy¦Electricity¦Coal |  |  | 2035 | 7.319
Downscaling[MESSAGEix-GLOBIOM 1.1-M-R12] | Current Policies | IND | Secondary Energy¦Electricity¦Coal | EJ/yr | Secondary Energy¦Electricity¦Coal |  |  | 2040 | 8.1494
Downscaling[MESSAGEix-GLOBIOM 1.1-M-R12] | Current Policies | IND | Secondary Energy¦Electricity¦Coal | EJ/yr | Secondary Energy¦Electricity¦Coal |  |  | 2045 | 7.6163
Downscaling[MESSAGEix-GLOBIOM 1.1-M-R12] | Current Policies | IND | Secondary Energy¦Electricity¦Coal | EJ/yr | Secondary Energy¦Electricity¦Coal |  |  | 2050 | 8.1014
Downscaling[MESSAGEix-GLOBIOM 1.1-M-R12] | Current Policies | IND | Secondary Energy¦Electricity¦Gas | EJ/yr | Secondary Energy¦Electricity¦Gas |  |  | 2020 | 0.611
Downscaling[MESSAGEix-GLOBIOM 1.1-M-R12] | Current Policies | IND | Secondary Energy¦Electricity¦Gas | EJ/yr | Secondary Energy¦Electricity¦Gas |  |  | 2025 | 0.7668
Downscaling[MESSAGEix-GLOBIOM 1.1-M-R12] | Current Policies | IND | Secondary Energy¦Electricity¦Gas | EJ/yr | Secondary Energy¦Electricity¦Gas |  |  | 2030 | 0.9815
Downscaling[MESSAGEix-GLOBIOM 1.1-M-R12] | Current Policies | IND | Secondary Energy¦Electricity¦Gas | EJ/yr | Secondary Energy¦Electricity¦Gas |  |  | 2035 | 1.2124
Downscaling[MESSAGEix-GLOBIOM 1.1-M-R12] | Current Policies | IND | Secondary Energy¦Electricity¦Gas | EJ/yr | Secondary Energy¦Electricity¦Gas |  |  | 2040 | 1.1867
Downscaling[MESSAGEix-GLOBIOM 1.1-M-R12] | Current Policies | IND | Secondary Energy¦Electricity¦Gas | EJ/yr | Secondary Energy¦Electricity¦Gas |  |  | 2045 | 1.5202
Downscaling[MESSAGEix-GLOBIOM 1.1-M-R12] | Current Policies | IND | Secondary Energy¦Electricity¦Gas | EJ/yr | Secondary Energy¦Electricity¦Gas |  |  | 2050 | 1.5016
Downscaling[MESSAGEix-GLOBIOM 1.1-M-R12] | Current Policies | IND | Secondary Energy¦Electricity¦Hydro | EJ/yr | Secondary Energy¦Electricity¦Hydro |  |  | 2020 | 0.6269
Downscaling[MESSAGEix-GLOBIOM 1.1-M-R12] | Current Policies | IND | Secondary Energy¦Electricity¦Hydro | EJ/yr | Secondary Energy¦Electricity¦Hydro |  |  | 2025 | 0.6241
Downscaling[MESSAGEix-GLOBIOM 1.1-M-R12] | Current Policies | IND | Secondary Energy¦Electricity¦Hydro | EJ/yr | Secondary Energy¦Electricity¦Hydro |  |  | 2030 | 0.6434
Downscaling[MESSAGEix-GLOBIOM 1.1-M-R12] | Current Policies | IND | Secondary Energy¦Electricity¦Hydro | EJ/yr | Secondary Energy¦Electricity¦Hydro |  |  | 2035 | 0.6541
Downscaling[MESSAGEix-GLOBIOM 1.1-M-R12] | Current Policies | IND | Secondary Energy¦Electricity¦Hydro | EJ/yr | Secondary Energy¦Electricity¦Hydro |  |  | 2040 | 0.6343
Downscaling[MESSAGEix-GLOBIOM 1.1-M-R12] | Current Policies | IND | Secondary Energy¦Electricity¦Hydro | EJ/yr | Secondary Energy¦Electricity¦Hydro |  |  | 2045 | 0.6522
Downscaling[MESSAGEix-GLOBIOM 1.1-M-R12] | Current Policies | IND | Secondary Energy¦Electricity¦Hydro | EJ/yr | Secondary Energy¦Electricity¦Hydro |  |  | 2050 | 0.6437
Downscaling[MESSAGEix-GLOBIOM 1.1-M-R12] | Current Policies | IND | Secondary Energy¦Electricity¦Nuclear | EJ/yr | Secondary Energy¦Electricity¦Nuclear |  |  | 2020 | 0.1753
Downscaling[MESSAGEix-GLOBIOM 1.1-M-R12] | Current Policies | IND | Secondary Energy¦Electricity¦Nuclear | EJ/yr | Secondary Energy¦Electricity¦Nuclear |  |  | 2025 | 0.1645
Downscaling[MESSAGEix-GLOBIOM 1.1-M-R12] | Current Policies | IND | Secondary Energy¦Electricity¦Nuclear | EJ/yr | Secondary Energy¦Electricity¦Nuclear |  |  | 2030 | 0.1598
Downscaling[MESSAGEix-GLOBIOM 1.1-M-R12] | Current Policies | IND | Secondary Energy¦Electricity¦Nuclear | EJ/yr | Secondary Energy¦Electricity¦Nuclear |  |  | 2035 | 0.1485
Downscaling[MESSAGEix-GLOBIOM 1.1-M-R12] | Current Policies | IND | Secondary Energy¦Electricity¦Nuclear | EJ/yr | Secondary Energy¦Electricity¦Nuclear |  |  | 2040 | 0.1168
Downscaling[MESSAGEix-GLOBIOM 1.1-M-R12] | Current Policies | IND | Secondary Energy¦Electricity¦Nuclear | EJ/yr | Secondary Energy¦Electricity¦Nuclear |  |  | 2045 | 0.098
Downscaling[MESSAGEix-GLOBIOM 1.1-M-R12] | Current Policies | IND | Secondary Energy¦Electricity¦Nuclear | EJ/yr | Secondary Energy¦Electricity¦Nuclear |  |  | 2050 | 0.0956
Downscaling[MESSAGEix-GLOBIOM 1.1-M-R12] | Current Policies | IND | Secondary Energy¦Electricity¦Oil | EJ/yr | Secondary Energy¦Electricity¦Oil |  |  | 2020 | 0.0312
Downscaling[MESSAGEix-GLOBIOM 1.1-M-R12] | Current Policies | IND | Secondary Energy¦Electricity¦Oil | EJ/yr | Secondary Energy¦Electricity¦Oil |  |  | 2025 | 0
Downscaling[MESSAGEix-GLOBIOM 1.1-M-R12] | Current Policies | IND | Secondary Energy¦Electricity¦Oil | EJ/yr | Secondary Energy¦Electricity¦Oil |  |  | 2030 | 0
Downscaling[MESSAGEix-GLOBIOM 1.1-M-R12] | Current Policies | IND | Secondary Energy¦Electricity¦Oil | EJ/yr | Secondary Energy¦Electricity¦Oil |  |  | 2035 | 0
Downscaling[MESSAGEix-GLOBIOM 1.1-M-R12] | Current Policies | IND | Secondary Energy¦Electricity¦Oil | EJ/yr | Secondary Energy¦Electricity¦Oil |  |  | 2040 | 0
Downscaling[MESSAGEix-GLOBIOM 1.1-M-R12] | Current Policies | IND | Secondary Energy¦Electricity¦Oil | EJ/yr | Secondary Energy¦Electricity¦Oil |  |  | 2045 | 0
Downscaling[MESSAGEix-GLOBIOM 1.1-M-R12] | Current Policies | IND | Secondary Energy¦Electricity¦Oil | EJ/yr | Secondary Energy¦Electricity¦Oil |  |  | 2050 | 0
Downscaling[MESSAGEix-GLOBIOM 1.1-M-R12] | Current Policies | IND | Secondary Energy¦Electricity¦Solar | EJ/yr | Secondary Energy¦Electricity¦Solar |  |  | 2020 | 1.8997
Downscaling[MESSAGEix-GLOBIOM 1.1-M-R12] | Current Policies | IND | Secondary Energy¦Electricity¦Solar | EJ/yr | Secondary Energy¦Electricity¦Solar |  |  | 2025 | 3.5663
Downscaling[MESSAGEix-GLOBIOM 1.1-M-R12] | Current Policies | IND | Secondary Energy¦Electricity¦Solar | EJ/yr | Secondary Energy¦Electricity¦Solar |  |  | 2030 | 3.0022
Downscaling[MESSAGEix-GLOBIOM 1.1-M-R12] | Current Policies | IND | Secondary Energy¦Electricity¦Solar | EJ/yr | Secondary Energy¦Electricity¦Solar |  |  | 2035 | 3.1188
Downscaling[MESSAGEix-GLOBIOM 1.1-M-R12] | Current Policies | IND | Secondary Energy¦Electricity¦Solar | EJ/yr | Secondary Energy¦Electricity¦Solar |  |  | 2040 | 2.7415
Downscaling[MESSAGEix-GLOBIOM 1.1-M-R12] | Current Policies | IND | Secondary Energy¦Electricity¦Solar | EJ/yr | Secondary Energy¦Electricity¦Solar |  |  | 2045 | 2.483
Downscaling[MESSAGEix-GLOBIOM 1.1-M-R12] | Current Policies | IND | Secondary Energy¦Electricity¦Solar | EJ/yr | Secondary Energy¦Electricity¦Solar |  |  | 2050 | 2.4763
Downscaling[MESSAGEix-GLOBIOM 1.1-M-R12] | Current Policies | IND | Secondary Energy¦Electricity¦Trade | EJ/yr | Secondary Energy¦Electricity¦Trade |  |  | 2020 | 4.7152
Downscaling[MESSAGEix-GLOBIOM 1.1-M-R12] | Current Policies | IND | Secondary Energy¦Electricity¦Trade | EJ/yr | Secondary Energy¦Electricity¦Trade |  |  | 2025 | 7.1712
Downscaling[MESSAGEix-GLOBIOM 1.1-M-R12] | Current Policies | IND | Secondary Energy¦Electricity¦Trade | EJ/yr | Secondary Energy¦Electricity¦Trade |  |  | 2030 | 6.0009
Downscaling[MESSAGEix-GLOBIOM 1.1-M-R12] | Current Policies | IND | Secondary Energy¦Electricity¦Trade | EJ/yr | Secondary Energy¦Electricity¦Trade |  |  | 2035 | 5.6641
Downscaling[MESSAGEix-GLOBIOM 1.1-M-R12] | Current Policies | IND | Secondary Energy¦Electricity¦Trade | EJ/yr | Secondary Energy¦Electricity¦Trade |  |  | 2040 | 4.258
Downscaling[MESSAGEix-GLOBIOM 1.1-M-R12] | Current Policies | IND | Secondary Energy¦Electricity¦Trade | EJ/yr | Secondary Energy¦Electricity¦Trade |  |  | 2045 | 2.9153
Downscaling[MESSAGEix-GLOBIOM 1.1-M-R12] | Current Policies | IND | Secondary Energy¦Electricity¦Trade | EJ/yr | Secondary Energy¦Electricity¦Trade |  |  | 2050 | 1.4507
Downscaling[MESSAGEix-GLOBIOM 1.1-M-R12] | Current Policies | IND | Secondary Energy¦Electricity¦Wind | EJ/yr | Secondary Energy¦Electricity¦Wind |  |  | 2020 | 0.914
Downscaling[MESSAGEix-GLOBIOM 1.1-M-R12] | Current Policies | IND | Secondary Energy¦Electricity¦Wind | EJ/yr | Secondary Energy¦Electricity¦Wind |  |  | 2025 | 2.2728
Downscaling[MESSAGEix-GLOBIOM 1.1-M-R12] | Current Policies | IND | Secondary Energy¦Electricity¦Wind | EJ/yr | Secondary Energy¦Electricity¦Wind |  |  | 2030 | 2.1815
Downscaling[MESSAGEix-GLOBIOM 1.1-M-R12] | Current Policies | IND | Secondary Energy¦Electricity¦Wind | EJ/yr | Secondary Energy¦Electricity¦Wind |  |  | 2035 | 2.1834
Downscaling[MESSAGEix-GLOBIOM 1.1-M-R12] | Current Policies | IND | Secondary Energy¦Electricity¦Wind | EJ/yr | Secondary Energy¦Electricity¦Wind |  |  | 2040 | 1.7078
Downscaling[MESSAGEix-GLOBIOM 1.1-M-R12] | Current Policies | IND | Secondary Energy¦Electricity¦Wind | EJ/yr | Secondary Energy¦Electricity¦Wind |  |  | 2045 | 2.2126
Downscaling[MESSAGEix-GLOBIOM 1.1-M-R12] | Current Policies | IND | Secondary Energy¦Electricity¦Wind | EJ/yr | Secondary Energy¦Electricity¦Wind |  |  | 2050 | 2.2114
Downscaling[MESSAGEix-GLOBIOM 1.1-M-R12] | Current Policies | IND | Secondary Energy¦Gases | EJ/yr | Secondary Energy¦Gases |  |  | 2020 | 3.2918
Downscaling[MESSAGEix-GLOBIOM 1.1-M-R12] | Current Policies | IND | Secondary Energy¦Gases | EJ/yr | Secondary Energy¦Gases |  |  | 2025 | 4.7502
Downscaling[MESSAGEix-GLOBIOM 1.1-M-R12] | Current Policies | IND | Secondary Energy¦Gases | EJ/yr | Secondary Energy¦Gases |  |  | 2030 | 5.6939
Downscaling[MESSAGEix-GLOBIOM 1.1-M-R12] | Current Policies | IND | Secondary Energy¦Gases | EJ/yr | Secondary Energy¦Gases |  |  | 2035 | 6.4801
Downscaling[MESSAGEix-GLOBIOM 1.1-M-R12] | Current Policies | IND | Secondary Energy¦Gases | EJ/yr | Secondary Energy¦Gases |  |  | 2040 | 7.0483
Downscaling[MESSAGEix-GLOBIOM 1.1-M-R12] | Current Policies | IND | Secondary Energy¦Gases | EJ/yr | Secondary Energy¦Gases |  |  | 2045 | 8.3048
Downscaling[MESSAGEix-GLOBIOM 1.1-M-R12] | Current Policies | IND | Secondary Energy¦Gases | EJ/yr | Secondary Energy¦Gases |  |  | 2050 | 8.1682
Downscaling[MESSAGEix-GLOBIOM 1.1-M-R12] | Current Policies | IND | Secondary Energy¦Gases¦Biomass | EJ/yr | Secondary Energy¦Gases¦Biomass |  |  | 2020 | 0
Downscaling[MESSAGEix-GLOBIOM 1.1-M-R12] | Current Policies | IND | Secondary Energy¦Gases¦Biomass | EJ/yr | Secondary Energy¦Gases¦Biomass |  |  | 2025 | 0
Downscaling[MESSAGEix-GLOBIOM 1.1-M-R12] | Current Policies | IND | Secondary Energy¦Gases¦Biomass | EJ/yr | Secondary Energy¦Gases¦Biomass |  |  | 2030 | 0
Downscaling[MESSAGEix-GLOBIOM 1.1-M-R12] | Current Policies | IND | Secondary Energy¦Gases¦Biomass | EJ/yr | Secondary Energy¦Gases¦Biomass |  |  | 2035 | 0
Downscaling[MESSAGEix-GLOBIOM 1.1-M-R12] | Current Policies | IND | Secondary Energy¦Gases¦Biomass | EJ/yr | Secondary Energy¦Gases¦Biomass |  |  | 2040 | 0
Downscaling[MESSAGEix-GLOBIOM 1.1-M-R12] | Current Policies | IND | Secondary Energy¦Gases¦Biomass | EJ/yr | Secondary Energy¦Gases¦Biomass |  |  | 2045 | 0
Downscaling[MESSAGEix-GLOBIOM 1.1-M-R12] | Current Policies | IND | Secondary Energy¦Gases¦Biomass | EJ/yr | Secondary Energy¦Gases¦Biomass |  |  | 2050 | 0
Downscaling[MESSAGEix-GLOBIOM 1.1-M-R12] | Current Policies | IND | Secondary Energy¦Gases¦Coal | EJ/yr | Secondary Energy¦Gases¦Coal |  |  | 2020 | 0
Downscaling[MESSAGEix-GLOBIOM 1.1-M-R12] | Current Policies | IND | Secondary Energy¦Gases¦Coal | EJ/yr | Secondary Energy¦Gases¦Coal |  |  | 2025 | 0
Downscaling[MESSAGEix-GLOBIOM 1.1-M-R12] | Current Policies | IND | Secondary Energy¦Gases¦Coal | EJ/yr | Secondary Energy¦Gases¦Coal |  |  | 2030 | 0
Downscaling[MESSAGEix-GLOBIOM 1.1-M-R12] | Current Policies | IND | Secondary Energy¦Gases¦Coal | EJ/yr | Secondary Energy¦Gases¦Coal |  |  | 2035 | 0
Downscaling[MESSAGEix-GLOBIOM 1.1-M-R12] | Current Policies | IND | Secondary Energy¦Gases¦Coal | EJ/yr | Secondary Energy¦Gases¦Coal |  |  | 2040 | 0
Downscaling[MESSAGEix-GLOBIOM 1.1-M-R12] | Current Policies | IND | Secondary Energy¦Gases¦Coal | EJ/yr | Secondary Energy¦Gases¦Coal |  |  | 2045 | 0
Downscaling[MESSAGEix-GLOBIOM 1.1-M-R12] | Current Policies | IND | Secondary Energy¦Gases¦Coal | EJ/yr | Secondary Energy¦Gases¦Coal |  |  | 2050 | 0
Downscaling[MESSAGEix-GLOBIOM 1.1-M-R12] | Current Policies | IND | Secondary Energy¦Gases¦Natural Gas | EJ/yr | Secondary Energy¦Gases¦Natural Gas |  |  | 2020 | 3.2918
Downscaling[MESSAGEix-GLOBIOM 1.1-M-R12] | Current Policies | IND | Secondary Energy¦Gases¦Natural Gas | EJ/yr | Secondary Energy¦Gases¦Natural Gas |  |  | 2025 | 4.7502
Downscaling[MESSAGEix-GLOBIOM 1.1-M-R12] | Current Policies | IND | Secondary Energy¦Gases¦Natural Gas | EJ/yr | Secondary Energy¦Gases¦Natural Gas |  |  | 2030 | 5.6939
Downscaling[MESSAGEix-GLOBIOM 1.1-M-R12] | Current Policies | IND | Secondary Energy¦Gases¦Natural Gas | EJ/yr | Secondary Energy¦Gases¦Natural Gas |  |  | 2035 | 6.4801
Downscaling[MESSAGEix-GLOBIOM 1.1-M-R12] | Current Policies | IND | Secondary Energy¦Gases¦Natural Gas | EJ/yr | Secondary Energy¦Gases¦Natural Gas |  |  | 2040 | 7.0483
Downscaling[MESSAGEix-GLOBIOM 1.1-M-R12] | Current Policies | IND | Secondary Energy¦Gases¦Natural Gas | EJ/yr | Secondary Energy¦Gases¦Natural Gas |  |  | 2045 | 8.3048
Downscaling[MESSAGEix-GLOBIOM 1.1-M-R12] | Current Policies | IND | Secondary Energy¦Gases¦Natural Gas | EJ/yr | Secondary Energy¦Gases¦Natural Gas |  |  | 2050 | 8.1682
Downscaling[MESSAGEix-GLOBIOM 1.1-M-R12] | Current Policies | IND | Secondary Energy¦Gases¦Other | EJ/yr | Secondary Energy¦Gases¦Other |  |  | 2020 | 0
Downscaling[MESSAGEix-GLOBIOM 1.1-M-R12] | Current Policies | IND | Secondary Energy¦Gases¦Other | EJ/yr | Secondary Energy¦Gases¦Other |  |  | 2025 | 0
Downscaling[MESSAGEix-GLOBIOM 1.1-M-R12] | Current Policies | IND | Secondary Energy¦Gases¦Other | EJ/yr | Secondary Energy¦Gases¦Other |  |  | 2030 | 0
Downscaling[MESSAGEix-GLOBIOM 1.1-M-R12] | Current Policies | IND | Secondary Energy¦Gases¦Other | EJ/yr | Secondary Energy¦Gases¦Other |  |  | 2035 | 0
Downscaling[MESSAGEix-GLOBIOM 1.1-M-R12] | Current Policies | IND | Secondary Energy¦Gases¦Other | EJ/yr | Secondary Energy¦Gases¦Other |  |  | 2040 | 0
Downscaling[MESSAGEix-GLOBIOM 1.1-M-R12] | Current Policies | IND | Secondary Energy¦Gases¦Other | EJ/yr | Secondary Energy¦Gases¦Other |  |  | 2045 | 0
Downscaling[MESSAGEix-GLOBIOM 1.1-M-R12] | Current Policies | IND | Secondary Energy¦Gases¦Other | EJ/yr | Secondary Energy¦Gases¦Other |  |  | 2050 | 0
Downscaling[MESSAGEix-GLOBIOM 1.1-M-R12] | Current Policies | IND | Secondary Energy¦Heat | EJ/yr | Secondary Energy¦Heat |  |  | 2020 | 0.0243
Downscaling[MESSAGEix-GLOBIOM 1.1-M-R12] | Current Policies | IND | Secondary Energy¦Heat | EJ/yr | Secondary Energy¦Heat |  |  | 2025 | 0.0548
Downscaling[MESSAGEix-GLOBIOM 1.1-M-R12] | Current Policies | IND | Secondary Energy¦Heat | EJ/yr | Secondary Energy¦Heat |  |  | 2030 | 0.1031
Downscaling[MESSAGEix-GLOBIOM 1.1-M-R12] | Current Policies | IND | Secondary Energy¦Heat | EJ/yr | Secondary Energy¦Heat |  |  | 2035 | 0.2249
Downscaling[MESSAGEix-GLOBIOM 1.1-M-R12] | Current Policies | IND | Secondary Energy¦Heat | EJ/yr | Secondary Energy¦Heat |  |  | 2040 | 0.4225
Downscaling[MESSAGEix-GLOBIOM 1.1-M-R12] | Current Policies | IND | Secondary Energy¦Heat | EJ/yr | Secondary Energy¦Heat |  |  | 2045 | 0.726
Downscaling[MESSAGEix-GLOBIOM 1.1-M-R12] | Current Policies | IND | Secondary Energy¦Heat | EJ/yr | Secondary Energy¦Heat |  |  | 2050 | 1.1882
Downscaling[MESSAGEix-GLOBIOM 1.1-M-R12] | Current Policies | IND | Secondary Energy¦Hydrogen | EJ/yr | Secondary Energy¦Hydrogen |  |  | 2020 | 0.1241
Downscaling[MESSAGEix-GLOBIOM 1.1-M-R12] | Current Policies | IND | Secondary Energy¦Hydrogen | EJ/yr | Secondary Energy¦Hydrogen |  |  | 2025 | 0.1273
Downscaling[MESSAGEix-GLOBIOM 1.1-M-R12] | Current Policies | IND | Secondary Energy¦Hydrogen | EJ/yr | Secondary Energy¦Hydrogen |  |  | 2030 | 0.1249
Downscaling[MESSAGEix-GLOBIOM 1.1-M-R12] | Current Policies | IND | Secondary Energy¦Hydrogen | EJ/yr | Secondary Energy¦Hydrogen |  |  | 2035 | 0.122
Downscaling[MESSAGEix-GLOBIOM 1.1-M-R12] | Current Policies | IND | Secondary Energy¦Hydrogen | EJ/yr | Secondary Energy¦Hydrogen |  |  | 2040 | 0.121
Downscaling[MESSAGEix-GLOBIOM 1.1-M-R12] | Current Policies | IND | Secondary Energy¦Hydrogen | EJ/yr | Secondary Energy¦Hydrogen |  |  | 2045 | 0.1173
Downscaling[MESSAGEix-GLOBIOM 1.1-M-R12] | Current Policies | IND | Secondary Energy¦Hydrogen | EJ/yr | Secondary Energy¦Hydrogen |  |  | 2050 | 0
Downscaling[MESSAGEix-GLOBIOM 1.1-M-R12] | Current Policies | IND | Secondary Energy¦Liquids | EJ/yr | Secondary Energy¦Liquids |  |  | 2020 | 9.9695
Downscaling[MESSAGEix-GLOBIOM 1.1-M-R12] | Current Policies | IND | Secondary Energy¦Liquids | EJ/yr | Secondary Energy¦Liquids |  |  | 2025 | 11.0363
Downscaling[MESSAGEix-GLOBIOM 1.1-M-R12] | Current Policies | IND | Secondary Energy¦Liquids | EJ/yr | Secondary Energy¦Liquids |  |  | 2030 | 10.6631
Downscaling[MESSAGEix-GLOBIOM 1.1-M-R12] | Current Policies | IND | Secondary Energy¦Liquids | EJ/yr | Secondary Energy¦Liquids |  |  | 2035 | 11.8929
Downscaling[MESSAGEix-GLOBIOM 1.1-M-R12] | Current Policies | IND | Secondary Energy¦Liquids | EJ/yr | Secondary Energy¦Liquids |  |  | 2040 | 12.6834
Downscaling[MESSAGEix-GLOBIOM 1.1-M-R12] | Current Policies | IND | Secondary Energy¦Liquids | EJ/yr | Secondary Energy¦Liquids |  |  | 2045 | 14.014
Downscaling[MESSAGEix-GLOBIOM 1.1-M-R12] | Current Policies | IND | Secondary Energy¦Liquids | EJ/yr | Secondary Energy¦Liquids |  |  | 2050 | 14.8419
Downscaling[MESSAGEix-GLOBIOM 1.1-M-R12] | Current Policies | IND | Secondary Energy¦Liquids¦Biomass | EJ/yr | Secondary Energy¦Liquids¦Biomass |  |  | 2020 | 0.2417
Downscaling[MESSAGEix-GLOBIOM 1.1-M-R12] | Current Policies | IND | Secondary Energy¦Liquids¦Biomass | EJ/yr | Secondary Energy¦Liquids¦Biomass |  |  | 2025 | 0.5059
Downscaling[MESSAGEix-GLOBIOM 1.1-M-R12] | Current Policies | IND | Secondary Energy¦Liquids¦Biomass | EJ/yr | Secondary Energy¦Liquids¦Biomass |  |  | 2030 | 0.6954
Downscaling[MESSAGEix-GLOBIOM 1.1-M-R12] | Current Policies | IND | Secondary Energy¦Liquids¦Biomass | EJ/yr | Secondary Energy¦Liquids¦Biomass |  |  | 2035 | 0.7004
Downscaling[MESSAGEix-GLOBIOM 1.1-M-R12] | Current Policies | IND | Secondary Energy¦Liquids¦Biomass | EJ/yr | Secondary Energy¦Liquids¦Biomass |  |  | 2040 | 0.6973
Downscaling[MESSAGEix-GLOBIOM 1.1-M-R12] | Current Policies | IND | Secondary Energy¦Liquids¦Biomass | EJ/yr | Secondary Energy¦Liquids¦Biomass |  |  | 2045 | 0.6972
Downscaling[MESSAGEix-GLOBIOM 1.1-M-R12] | Current Policies | IND | Secondary Energy¦Liquids¦Biomass | EJ/yr | Secondary Energy¦Liquids¦Biomass |  |  | 2050 | 0.2383
Downscaling[MESSAGEix-GLOBIOM 1.1-M-R12] | Current Policies | IND | Secondary Energy¦Liquids¦Coal | EJ/yr | Secondary Energy¦Liquids¦Coal |  |  | 2020 | 0
Downscaling[MESSAGEix-GLOBIOM 1.1-M-R12] | Current Policies | IND | Secondary Energy¦Liquids¦Coal | EJ/yr | Secondary Energy¦Liquids¦Coal |  |  | 2025 | 0
Downscaling[MESSAGEix-GLOBIOM 1.1-M-R12] | Current Policies | IND | Secondary Energy¦Liquids¦Coal | EJ/yr | Secondary Energy¦Liquids¦Coal |  |  | 2030 | 0
Downscaling[MESSAGEix-GLOBIOM 1.1-M-R12] | Current Policies | IND | Secondary Energy¦Liquids¦Coal | EJ/yr | Secondary Energy¦Liquids¦Coal |  |  | 2035 | 0
Downscaling[MESSAGEix-GLOBIOM 1.1-M-R12] | Current Policies | IND | Secondary Energy¦Liquids¦Coal | EJ/yr | Secondary Energy¦Liquids¦Coal |  |  | 2040 | 0
Downscaling[MESSAGEix-GLOBIOM 1.1-M-R12] | Current Policies | IND | Secondary Energy¦Liquids¦Coal | EJ/yr | Secondary Energy¦Liquids¦Coal |  |  | 2045 | 0
Downscaling[MESSAGEix-GLOBIOM 1.1-M-R12] | Current Policies | IND | Secondary Energy¦Liquids¦Coal | EJ/yr | Secondary Energy¦Liquids¦Coal |  |  | 2050 | 0
Downscaling[MESSAGEix-GLOBIOM 1.1-M-R12] | Current Policies | IND | Secondary Energy¦Liquids¦Gas | EJ/yr | Secondary Energy¦Liquids¦Gas |  |  | 2020 | 0
Downscaling[MESSAGEix-GLOBIOM 1.1-M-R12] | Current Policies | IND | Secondary Energy¦Liquids¦Gas | EJ/yr | Secondary Energy¦Liquids¦Gas |  |  | 2025 | 0.0001
Downscaling[MESSAGEix-GLOBIOM 1.1-M-R12] | Current Policies | IND | Secondary Energy¦Liquids¦Gas | EJ/yr | Secondary Energy¦Liquids¦Gas |  |  | 2030 | 0
Downscaling[MESSAGEix-GLOBIOM 1.1-M-R12] | Current Policies | IND | Secondary Energy¦Liquids¦Gas | EJ/yr | Secondary Energy¦Liquids¦Gas |  |  | 2035 | 0
Downscaling[MESSAGEix-GLOBIOM 1.1-M-R12] | Current Policies | IND | Secondary Energy¦Liquids¦Gas | EJ/yr | Secondary Energy¦Liquids¦Gas |  |  | 2040 | 0
Downscaling[MESSAGEix-GLOBIOM 1.1-M-R12] | Current Policies | IND | Secondary Energy¦Liquids¦Gas | EJ/yr | Secondary Energy¦Liquids¦Gas |  |  | 2045 | 0
Downscaling[MESSAGEix-GLOBIOM 1.1-M-R12] | Current Policies | IND | Secondary Energy¦Liquids¦Gas | EJ/yr | Secondary Energy¦Liquids¦Gas |  |  | 2050 | 0
Downscaling[MESSAGEix-GLOBIOM 1.1-M-R12] | Current Policies | IND | Secondary Energy¦Liquids¦Oil | EJ/yr | Secondary Energy¦Liquids¦Oil |  |  | 2020 | 9.7278
Downscaling[MESSAGEix-GLOBIOM 1.1-M-R12] | Current Policies | IND | Secondary Energy¦Liquids¦Oil | EJ/yr | Secondary Energy¦Liquids¦Oil |  |  | 2025 | 10.5303
Downscaling[MESSAGEix-GLOBIOM 1.1-M-R12] | Current Policies | IND | Secondary Energy¦Liquids¦Oil | EJ/yr | Secondary Energy¦Liquids¦Oil |  |  | 2030 | 9.9677
Downscaling[MESSAGEix-GLOBIOM 1.1-M-R12] | Current Policies | IND | Secondary Energy¦Liquids¦Oil | EJ/yr | Secondary Energy¦Liquids¦Oil |  |  | 2035 | 11.1925
Downscaling[MESSAGEix-GLOBIOM 1.1-M-R12] | Current Policies | IND | Secondary Energy¦Liquids¦Oil | EJ/yr | Secondary Energy¦Liquids¦Oil |  |  | 2040 | 11.986
Downscaling[MESSAGEix-GLOBIOM 1.1-M-R12] | Current Policies | IND | Secondary Energy¦Liquids¦Oil | EJ/yr | Secondary Energy¦Liquids¦Oil |  |  | 2045 | 13.3168
Downscaling[MESSAGEix-GLOBIOM 1.1-M-R12] | Current Policies | IND | Secondary Energy¦Liquids¦Oil | EJ/yr | Secondary Energy¦Liquids¦Oil |  |  | 2050 | 14.6036
Downscaling[MESSAGEix-GLOBIOM 1.1-M-R12] | Current Policies | IND | Secondary Energy¦Solids | EJ/yr | Secondary Energy¦Solids |  |  | 2020 | 13.9891
Downscaling[MESSAGEix-GLOBIOM 1.1-M-R12] | Current Policies | IND | Secondary Energy¦Solids | EJ/yr | Secondary Energy¦Solids |  |  | 2025 | 15.8983
Downscaling[MESSAGEix-GLOBIOM 1.1-M-R12] | Current Policies | IND | Secondary Energy¦Solids | EJ/yr | Secondary Energy¦Solids |  |  | 2030 | 17.395
Downscaling[MESSAGEix-GLOBIOM 1.1-M-R12] | Current Policies | IND | Secondary Energy¦Solids | EJ/yr | Secondary Energy¦Solids |  |  | 2035 | 17.6309
Downscaling[MESSAGEix-GLOBIOM 1.1-M-R12] | Current Policies | IND | Secondary Energy¦Solids | EJ/yr | Secondary Energy¦Solids |  |  | 2040 | 18.4717
Downscaling[MESSAGEix-GLOBIOM 1.1-M-R12] | Current Policies | IND | Secondary Energy¦Solids | EJ/yr | Secondary Energy¦Solids |  |  | 2045 | 17.0943
Downscaling[MESSAGEix-GLOBIOM 1.1-M-R12] | Current Policies | IND | Secondary Energy¦Solids | EJ/yr | Secondary Energy¦Solids |  |  | 2050 | 16.2752
Downscaling[MESSAGEix-GLOBIOM 1.1-M-R12] | Current Policies | IND | Secondary Energy¦Solids¦Biomass | EJ/yr | Secondary Energy¦Solids¦Biomass |  |  | 2020 | 9.0598
Downscaling[MESSAGEix-GLOBIOM 1.1-M-R12] | Current Policies | IND | Secondary Energy¦Solids¦Biomass | EJ/yr | Secondary Energy¦Solids¦Biomass |  |  | 2025 | 8.8262
Downscaling[MESSAGEix-GLOBIOM 1.1-M-R12] | Current Policies | IND | Secondary Energy¦Solids¦Biomass | EJ/yr | Secondary Energy¦Solids¦Biomass |  |  | 2030 | 8.489
Downscaling[MESSAGEix-GLOBIOM 1.1-M-R12] | Current Policies | IND | Secondary Energy¦Solids¦Biomass | EJ/yr | Secondary Energy¦Solids¦Biomass |  |  | 2035 | 7.6722
Downscaling[MESSAGEix-GLOBIOM 1.1-M-R12] | Current Policies | IND | Secondary Energy¦Solids¦Biomass | EJ/yr | Secondary Energy¦Solids¦Biomass |  |  | 2040 | 6.8744
Downscaling[MESSAGEix-GLOBIOM 1.1-M-R12] | Current Policies | IND | Secondary Energy¦Solids¦Biomass | EJ/yr | Secondary Energy¦Solids¦Biomass |  |  | 2045 | 5.5461
Downscaling[MESSAGEix-GLOBIOM 1.1-M-R12] | Current Policies | IND | Secondary Energy¦Solids¦Biomass | EJ/yr | Secondary Energy¦Solids¦Biomass |  |  | 2050 | 4.5464
Downscaling[MESSAGEix-GLOBIOM 1.1-M-R12] | Current Policies | IND | Secondary Energy¦Solids¦Coal | EJ/yr | Secondary Energy¦Solids¦Coal |  |  | 2020 | 4.9293
Downscaling[MESSAGEix-GLOBIOM 1.1-M-R12] | Current Policies | IND | Secondary Energy¦Solids¦Coal | EJ/yr | Secondary Energy¦Solids¦Coal |  |  | 2025 | 7.0721
Downscaling[MESSAGEix-GLOBIOM 1.1-M-R12] | Current Policies | IND | Secondary Energy¦Solids¦Coal | EJ/yr | Secondary Energy¦Solids¦Coal |  |  | 2030 | 8.906
Downscaling[MESSAGEix-GLOBIOM 1.1-M-R12] | Current Policies | IND | Secondary Energy¦Solids¦Coal | EJ/yr | Secondary Energy¦Solids¦Coal |  |  | 2035 | 9.9587
Downscaling[MESSAGEix-GLOBIOM 1.1-M-R12] | Current Policies | IND | Secondary Energy¦Solids¦Coal | EJ/yr | Secondary Energy¦Solids¦Coal |  |  | 2040 | 11.5973
Downscaling[MESSAGEix-GLOBIOM 1.1-M-R12] | Current Policies | IND | Secondary Energy¦Solids¦Coal | EJ/yr | Secondary Energy¦Solids¦Coal |  |  | 2045 | 11.5482
Downscaling[MESSAGEix-GLOBIOM 1.1-M-R12] | Current Policies | IND | Secondary Energy¦Solids¦Coal | EJ/yr | Secondary Energy¦Solids¦Coal |  |  | 2050 | 11.7288
Downscaling[MESSAGEix-GLOBIOM 1.1-M-R12] | Current Policies | IND | Statistical Difference¦Emissions¦CO2 | Mt CO2/yr | Statistical Difference¦Emissions¦CO2 |  |  | 2020 | -497.2697
Downscaling[MESSAGEix-GLOBIOM 1.1-M-R12] | Current Policies | IND | Statistical Difference¦Emissions¦CO2 | Mt CO2/yr | Statistical Difference¦Emissions¦CO2 |  |  | 2025 | -493.8597
Downscaling[MESSAGEix-GLOBIOM 1.1-M-R12] | Current Policies | IND | Statistical Difference¦Emissions¦CO2 | Mt CO2/yr | Statistical Difference¦Emissions¦CO2 |  |  | 2030 | -469.3878
Downscaling[MESSAGEix-GLOBIOM 1.1-M-R12] | Current Policies | IND | Statistical Difference¦Emissions¦CO2 | Mt CO2/yr | Statistical Difference¦Emissions¦CO2 |  |  | 2035 | -440.5992
Downscaling[MESSAGEix-GLOBIOM 1.1-M-R12] | Current Policies | IND | Statistical Difference¦Emissions¦CO2 | Mt CO2/yr | Statistical Difference¦Emissions¦CO2 |  |  | 2040 | -395.9026
Downscaling[MESSAGEix-GLOBIOM 1.1-M-R12] | Current Policies | IND | Statistical Difference¦Emissions¦CO2 | Mt CO2/yr | Statistical Difference¦Emissions¦CO2 |  |  | 2045 | -332.7429
Downscaling[MESSAGEix-GLOBIOM 1.1-M-R12] | Current Policies | IND | Statistical Difference¦Emissions¦CO2 | Mt CO2/yr | Statistical Difference¦Emissions¦CO2 |  |  | 2050 | -268.84
Downscaling[MESSAGEix-GLOBIOM 1.1-M-R12] | Current Policies | IND | Statistical Difference¦Emissions¦CO2¦Energy | Mt CO2/yr | Statistical Difference¦Emissions¦CO2¦Energy |  |  | 2020 | -208.2257
Downscaling[MESSAGEix-GLOBIOM 1.1-M-R12] | Current Policies | IND | Statistical Difference¦Emissions¦CO2¦Energy | Mt CO2/yr | Statistical Difference¦Emissions¦CO2¦Energy |  |  | 2025 | -208.183
Downscaling[MESSAGEix-GLOBIOM 1.1-M-R12] | Current Policies | IND | Statistical Difference¦Emissions¦CO2¦Energy | Mt CO2/yr | Statistical Difference¦Emissions¦CO2¦Energy |  |  | 2030 | -187.0786
Downscaling[MESSAGEix-GLOBIOM 1.1-M-R12] | Current Policies | IND | Statistical Difference¦Emissions¦CO2¦Energy | Mt CO2/yr | Statistical Difference¦Emissions¦CO2¦Energy |  |  | 2035 | -161.6573
Downscaling[MESSAGEix-GLOBIOM 1.1-M-R12] | Current Policies | IND | Statistical Difference¦Emissions¦CO2¦Energy | Mt CO2/yr | Statistical Difference¦Emissions¦CO2¦Energy |  |  | 2040 | -120.3281
Downscaling[MESSAGEix-GLOBIOM 1.1-M-R12] | Current Policies | IND | Statistical Difference¦Emissions¦CO2¦Energy | Mt CO2/yr | Statistical Difference¦Emissions¦CO2¦Energy |  |  | 2045 | -60.5356
Downscaling[MESSAGEix-GLOBIOM 1.1-M-R12] | Current Policies | IND | Statistical Difference¦Emissions¦CO2¦Industrial Processes | Mt CO2/yr | Statistical Difference¦Emissions¦CO2¦Industrial Processes |  |  | 2020 | -20.2042
Downscaling[MESSAGEix-GLOBIOM 1.1-M-R12] | Current Policies | IND | Statistical Difference¦Emissions¦CO2¦Industrial Processes | Mt CO2/yr | Statistical Difference¦Emissions¦CO2¦Industrial Processes |  |  | 2025 | -16.8368
Downscaling[MESSAGEix-GLOBIOM 1.1-M-R12] | Current Policies | IND | Statistical Difference¦Emissions¦CO2¦Industrial Processes | Mt CO2/yr | Statistical Difference¦Emissions¦CO2¦Industrial Processes |  |  | 2030 | -13.4695
Downscaling[MESSAGEix-GLOBIOM 1.1-M-R12] | Current Policies | IND | Statistical Difference¦Emissions¦CO2¦Industrial Processes | Mt CO2/yr | Statistical Difference¦Emissions¦CO2¦Industrial Processes |  |  | 2035 | -10.1021
Downscaling[MESSAGEix-GLOBIOM 1.1-M-R12] | Current Policies | IND | Statistical Difference¦Emissions¦CO2¦Industrial Processes | Mt CO2/yr | Statistical Difference¦Emissions¦CO2¦Industrial Processes |  |  | 2040 | -6.7347
Downscaling[MESSAGEix-GLOBIOM 1.1-M-R12] | Current Policies | IND | Statistical Difference¦Emissions¦CO2¦Industrial Processes | Mt CO2/yr | Statistical Difference¦Emissions¦CO2¦Industrial Processes |  |  | 2045 | -3.3674
Downscaling[MESSAGEix-GLOBIOM 1.1-M-R12] | Current Policies | IND | Statistical Difference¦Emissions¦CO2¦LULUCF Direct+Indirect | Mt CO2/yr | Statistical Difference¦Emissions¦CO2¦LULUCF Direct+Indirect |  |  | 2020 | -268.8399
Downscaling[MESSAGEix-GLOBIOM 1.1-M-R12] | Current Policies | IND | Statistical Difference¦Emissions¦CO2¦LULUCF Direct+Indirect | Mt CO2/yr | Statistical Difference¦Emissions¦CO2¦LULUCF Direct+Indirect |  |  | 2025 | -268.8399
Downscaling[MESSAGEix-GLOBIOM 1.1-M-R12] | Current Policies | IND | Statistical Difference¦Emissions¦CO2¦LULUCF Direct+Indirect | Mt CO2/yr | Statistical Difference¦Emissions¦CO2¦LULUCF Direct+Indirect |  |  | 2030 | -268.8399
Downscaling[MESSAGEix-GLOBIOM 1.1-M-R12] | Current Policies | IND | Statistical Difference¦Emissions¦CO2¦LULUCF Direct+Indirect | Mt CO2/yr | Statistical Difference¦Emissions¦CO2¦LULUCF Direct+Indirect |  |  | 2035 | -268.8399
Downscaling[MESSAGEix-GLOBIOM 1.1-M-R12] | Current Policies | IND | Statistical Difference¦Emissions¦CO2¦LULUCF Direct+Indirect | Mt CO2/yr | Statistical Difference¦Emissions¦CO2¦LULUCF Direct+Indirect |  |  | 2040 | -268.8399
Downscaling[MESSAGEix-GLOBIOM 1.1-M-R12] | Current Policies | IND | Statistical Difference¦Emissions¦CO2¦LULUCF Direct+Indirect | Mt CO2/yr | Statistical Difference¦Emissions¦CO2¦LULUCF Direct+Indirect |  |  | 2045 | -268.8399
Downscaling[MESSAGEix-GLOBIOM 1.1-M-R12] | Current Policies | IND | Statistical Difference¦Emissions¦CO2¦LULUCF Direct+Indirect | Mt CO2/yr | Statistical Difference¦Emissions¦CO2¦LULUCF Direct+Indirect |  |  | 2050 | -268.8399
Downscaling[MESSAGEix-GLOBIOM 1.1-M-R12] | Current Policies | IND | Statistical Difference¦Emissions¦Total Non-CO2 | Mt CO2-equiv/yr | Statistical Difference¦Emissions¦Total Non-CO2 |  |  | 2020 | 29.0221
Downscaling[MESSAGEix-GLOBIOM 1.1-M-R12] | Current Policies | IND | Statistical Difference¦Emissions¦Total Non-CO2 | Mt CO2-equiv/yr | Statistical Difference¦Emissions¦Total Non-CO2 |  |  | 2025 | 24.1851
Downscaling[MESSAGEix-GLOBIOM 1.1-M-R12] | Current Policies | IND | Statistical Difference¦Emissions¦Total Non-CO2 | Mt CO2-equiv/yr | Statistical Difference¦Emissions¦Total Non-CO2 |  |  | 2030 | 19.3481
Downscaling[MESSAGEix-GLOBIOM 1.1-M-R12] | Current Policies | IND | Statistical Difference¦Emissions¦Total Non-CO2 | Mt CO2-equiv/yr | Statistical Difference¦Emissions¦Total Non-CO2 |  |  | 2035 | 14.511
Downscaling[MESSAGEix-GLOBIOM 1.1-M-R12] | Current Policies | IND | Statistical Difference¦Emissions¦Total Non-CO2 | Mt CO2-equiv/yr | Statistical Difference¦Emissions¦Total Non-CO2 |  |  | 2040 | 9.674
Downscaling[MESSAGEix-GLOBIOM 1.1-M-R12] | Current Policies | IND | Statistical Difference¦Emissions¦Total Non-CO2 | Mt CO2-equiv/yr | Statistical Difference¦Emissions¦Total Non-CO2 |  |  | 2045 | 4.837
Downscaling[MESSAGEix-GLOBIOM 1.1-M-R12] | Current Policies | IND | Statistical Difference¦Primary Energy | EJ/yr | Statistical Difference¦Primary Energy |  |  | 2020 | -4.6772
Downscaling[MESSAGEix-GLOBIOM 1.1-M-R12] | Current Policies | IND | Statistical Difference¦Primary Energy | EJ/yr | Statistical Difference¦Primary Energy |  |  | 2025 | -5.3929
Downscaling[MESSAGEix-GLOBIOM 1.1-M-R12] | Current Policies | IND | Statistical Difference¦Primary Energy | EJ/yr | Statistical Difference¦Primary Energy |  |  | 2030 | -4.7021
Downscaling[MESSAGEix-GLOBIOM 1.1-M-R12] | Current Policies | IND | Statistical Difference¦Primary Energy | EJ/yr | Statistical Difference¦Primary Energy |  |  | 2035 | -3.9622
Downscaling[MESSAGEix-GLOBIOM 1.1-M-R12] | Current Policies | IND | Statistical Difference¦Primary Energy | EJ/yr | Statistical Difference¦Primary Energy |  |  | 2040 | -2.6915
Downscaling[MESSAGEix-GLOBIOM 1.1-M-R12] | Current Policies | IND | Statistical Difference¦Primary Energy | EJ/yr | Statistical Difference¦Primary Energy |  |  | 2045 | -1.3792
Downscaling[MESSAGEix-GLOBIOM 1.1-M-R12] | Current Policies | IND | Statistical Difference¦Primary Energy¦Biomass | EJ/yr | Statistical Difference¦Primary Energy¦Biomass |  |  | 2020 | -0.8692
Downscaling[MESSAGEix-GLOBIOM 1.1-M-R12] | Current Policies | IND | Statistical Difference¦Primary Energy¦Biomass | EJ/yr | Statistical Difference¦Primary Energy¦Biomass |  |  | 2025 | -0.7325
Downscaling[MESSAGEix-GLOBIOM 1.1-M-R12] | Current Policies | IND | Statistical Difference¦Primary Energy¦Biomass | EJ/yr | Statistical Difference¦Primary Energy¦Biomass |  |  | 2030 | -0.5835
Downscaling[MESSAGEix-GLOBIOM 1.1-M-R12] | Current Policies | IND | Statistical Difference¦Primary Energy¦Biomass | EJ/yr | Statistical Difference¦Primary Energy¦Biomass |  |  | 2035 | -0.4046
Downscaling[MESSAGEix-GLOBIOM 1.1-M-R12] | Current Policies | IND | Statistical Difference¦Primary Energy¦Biomass | EJ/yr | Statistical Difference¦Primary Energy¦Biomass |  |  | 2040 | -0.2465
Downscaling[MESSAGEix-GLOBIOM 1.1-M-R12] | Current Policies | IND | Statistical Difference¦Primary Energy¦Biomass | EJ/yr | Statistical Difference¦Primary Energy¦Biomass |  |  | 2045 | -0.1039
Downscaling[MESSAGEix-GLOBIOM 1.1-M-R12] | Current Policies | IND | Statistical Difference¦Primary Energy¦Coal | EJ/yr | Statistical Difference¦Primary Energy¦Coal |  |  | 2020 | -1.3533
Downscaling[MESSAGEix-GLOBIOM 1.1-M-R12] | Current Policies | IND | Statistical Difference¦Primary Energy¦Coal | EJ/yr | Statistical Difference¦Primary Energy¦Coal |  |  | 2025 | -1.3549
Downscaling[MESSAGEix-GLOBIOM 1.1-M-R12] | Current Policies | IND | Statistical Difference¦Primary Energy¦Coal | EJ/yr | Statistical Difference¦Primary Energy¦Coal |  |  | 2030 | -1.2462
Downscaling[MESSAGEix-GLOBIOM 1.1-M-R12] | Current Policies | IND | Statistical Difference¦Primary Energy¦Coal | EJ/yr | Statistical Difference¦Primary Energy¦Coal |  |  | 2035 | -1.0448
Downscaling[MESSAGEix-GLOBIOM 1.1-M-R12] | Current Policies | IND | Statistical Difference¦Primary Energy¦Coal | EJ/yr | Statistical Difference¦Primary Energy¦Coal |  |  | 2040 | -0.7712
Downscaling[MESSAGEix-GLOBIOM 1.1-M-R12] | Current Policies | IND | Statistical Difference¦Primary Energy¦Coal | EJ/yr | Statistical Difference¦Primary Energy¦Coal |  |  | 2045 | -0.3567
Downscaling[MESSAGEix-GLOBIOM 1.1-M-R12] | Current Policies | IND | Statistical Difference¦Primary Energy¦Coal¦w/o CCS | EJ/yr | Statistical Difference¦Primary Energy¦Coal¦w/o CCS |  |  | 2020 | -1.3533
Downscaling[MESSAGEix-GLOBIOM 1.1-M-R12] | Current Policies | IND | Statistical Difference¦Primary Energy¦Coal¦w/o CCS | EJ/yr | Statistical Difference¦Primary Energy¦Coal¦w/o CCS |  |  | 2025 | -1.3549
Downscaling[MESSAGEix-GLOBIOM 1.1-M-R12] | Current Policies | IND | Statistical Difference¦Primary Energy¦Coal¦w/o CCS | EJ/yr | Statistical Difference¦Primary Energy¦Coal¦w/o CCS |  |  | 2030 | -1.2462
Downscaling[MESSAGEix-GLOBIOM 1.1-M-R12] | Current Policies | IND | Statistical Difference¦Primary Energy¦Coal¦w/o CCS | EJ/yr | Statistical Difference¦Primary Energy¦Coal¦w/o CCS |  |  | 2035 | -1.0448
Downscaling[MESSAGEix-GLOBIOM 1.1-M-R12] | Current Policies | IND | Statistical Difference¦Primary Energy¦Coal¦w/o CCS | EJ/yr | Statistical Difference¦Primary Energy¦Coal¦w/o CCS |  |  | 2040 | -0.7712
Downscaling[MESSAGEix-GLOBIOM 1.1-M-R12] | Current Policies | IND | Statistical Difference¦Primary Energy¦Coal¦w/o CCS | EJ/yr | Statistical Difference¦Primary Energy¦Coal¦w/o CCS |  |  | 2045 | -0.3567
Downscaling[MESSAGEix-GLOBIOM 1.1-M-R12] | Current Policies | IND | Statistical Difference¦Primary Energy¦Fossil | EJ/yr | Statistical Difference¦Primary Energy¦Fossil |  |  | 2020 | -2.7174
Downscaling[MESSAGEix-GLOBIOM 1.1-M-R12] | Current Policies | IND | Statistical Difference¦Primary Energy¦Fossil | EJ/yr | Statistical Difference¦Primary Energy¦Fossil |  |  | 2025 | -2.6706
Downscaling[MESSAGEix-GLOBIOM 1.1-M-R12] | Current Policies | IND | Statistical Difference¦Primary Energy¦Fossil | EJ/yr | Statistical Difference¦Primary Energy¦Fossil |  |  | 2030 | -2.3305
Downscaling[MESSAGEix-GLOBIOM 1.1-M-R12] | Current Policies | IND | Statistical Difference¦Primary Energy¦Fossil | EJ/yr | Statistical Difference¦Primary Energy¦Fossil |  |  | 2035 | -1.9823
Downscaling[MESSAGEix-GLOBIOM 1.1-M-R12] | Current Policies | IND | Statistical Difference¦Primary Energy¦Fossil | EJ/yr | Statistical Difference¦Primary Energy¦Fossil |  |  | 2040 | -1.4504
Downscaling[MESSAGEix-GLOBIOM 1.1-M-R12] | Current Policies | IND | Statistical Difference¦Primary Energy¦Fossil | EJ/yr | Statistical Difference¦Primary Energy¦Fossil |  |  | 2045 | -0.7477
Downscaling[MESSAGEix-GLOBIOM 1.1-M-R12] | Current Policies | IND | Statistical Difference¦Primary Energy¦Fossil¦w/o CCS | EJ/yr | Statistical Difference¦Primary Energy¦Fossil¦w/o CCS |  |  | 2020 | -2.7174
Downscaling[MESSAGEix-GLOBIOM 1.1-M-R12] | Current Policies | IND | Statistical Difference¦Primary Energy¦Fossil¦w/o CCS | EJ/yr | Statistical Difference¦Primary Energy¦Fossil¦w/o CCS |  |  | 2025 | -2.6706
Downscaling[MESSAGEix-GLOBIOM 1.1-M-R12] | Current Policies | IND | Statistical Difference¦Primary Energy¦Fossil¦w/o CCS | EJ/yr | Statistical Difference¦Primary Energy¦Fossil¦w/o CCS |  |  | 2030 | -2.3305
Downscaling[MESSAGEix-GLOBIOM 1.1-M-R12] | Current Policies | IND | Statistical Difference¦Primary Energy¦Fossil¦w/o CCS | EJ/yr | Statistical Difference¦Primary Energy¦Fossil¦w/o CCS |  |  | 2035 | -1.9823
Downscaling[MESSAGEix-GLOBIOM 1.1-M-R12] | Current Policies | IND | Statistical Difference¦Primary Energy¦Fossil¦w/o CCS | EJ/yr | Statistical Difference¦Primary Energy¦Fossil¦w/o CCS |  |  | 2040 | -1.4504
Downscaling[MESSAGEix-GLOBIOM 1.1-M-R12] | Current Policies | IND | Statistical Difference¦Primary Energy¦Fossil¦w/o CCS | EJ/yr | Statistical Difference¦Primary Energy¦Fossil¦w/o CCS |  |  | 2045 | -0.7477
Downscaling[MESSAGEix-GLOBIOM 1.1-M-R12] | Current Policies | IND | Statistical Difference¦Primary Energy¦Gas | EJ/yr | Statistical Difference¦Primary Energy¦Gas |  |  | 2020 | -0.3492
Downscaling[MESSAGEix-GLOBIOM 1.1-M-R12] | Current Policies | IND | Statistical Difference¦Primary Energy¦Gas | EJ/yr | Statistical Difference¦Primary Energy¦Gas |  |  | 2025 | -0.3913
Downscaling[MESSAGEix-GLOBIOM 1.1-M-R12] | Current Policies | IND | Statistical Difference¦Primary Energy¦Gas | EJ/yr | Statistical Difference¦Primary Energy¦Gas |  |  | 2030 | -0.3651
Downscaling[MESSAGEix-GLOBIOM 1.1-M-R12] | Current Policies | IND | Statistical Difference¦Primary Energy¦Gas | EJ/yr | Statistical Difference¦Primary Energy¦Gas |  |  | 2035 | -0.3017
Downscaling[MESSAGEix-GLOBIOM 1.1-M-R12] | Current Policies | IND | Statistical Difference¦Primary Energy¦Gas | EJ/yr | Statistical Difference¦Primary Energy¦Gas |  |  | 2040 | -0.2013
Downscaling[MESSAGEix-GLOBIOM 1.1-M-R12] | Current Policies | IND | Statistical Difference¦Primary Energy¦Gas | EJ/yr | Statistical Difference¦Primary Energy¦Gas |  |  | 2045 | -0.1194
Downscaling[MESSAGEix-GLOBIOM 1.1-M-R12] | Current Policies | IND | Statistical Difference¦Primary Energy¦Gas¦w/o CCS | EJ/yr | Statistical Difference¦Primary Energy¦Gas¦w/o CCS |  |  | 2020 | -0.3492
Downscaling[MESSAGEix-GLOBIOM 1.1-M-R12] | Current Policies | IND | Statistical Difference¦Primary Energy¦Gas¦w/o CCS | EJ/yr | Statistical Difference¦Primary Energy¦Gas¦w/o CCS |  |  | 2025 | -0.3913
Downscaling[MESSAGEix-GLOBIOM 1.1-M-R12] | Current Policies | IND | Statistical Difference¦Primary Energy¦Gas¦w/o CCS | EJ/yr | Statistical Difference¦Primary Energy¦Gas¦w/o CCS |  |  | 2030 | -0.3651
Downscaling[MESSAGEix-GLOBIOM 1.1-M-R12] | Current Policies | IND | Statistical Difference¦Primary Energy¦Gas¦w/o CCS | EJ/yr | Statistical Difference¦Primary Energy¦Gas¦w/o CCS |  |  | 2035 | -0.3017
Downscaling[MESSAGEix-GLOBIOM 1.1-M-R12] | Current Policies | IND | Statistical Difference¦Primary Energy¦Gas¦w/o CCS | EJ/yr | Statistical Difference¦Primary Energy¦Gas¦w/o CCS |  |  | 2040 | -0.2013
Downscaling[MESSAGEix-GLOBIOM 1.1-M-R12] | Current Policies | IND | Statistical Difference¦Primary Energy¦Gas¦w/o CCS | EJ/yr | Statistical Difference¦Primary Energy¦Gas¦w/o CCS |  |  | 2045 | -0.1194
Downscaling[MESSAGEix-GLOBIOM 1.1-M-R12] | Current Policies | IND | Statistical Difference¦Primary Energy¦Hydro | EJ/yr | Statistical Difference¦Primary Energy¦Hydro |  |  | 2020 | -0.046
Downscaling[MESSAGEix-GLOBIOM 1.1-M-R12] | Current Policies | IND | Statistical Difference¦Primary Energy¦Hydro | EJ/yr | Statistical Difference¦Primary Energy¦Hydro |  |  | 2025 | -0.0382
Downscaling[MESSAGEix-GLOBIOM 1.1-M-R12] | Current Policies | IND | Statistical Difference¦Primary Energy¦Hydro | EJ/yr | Statistical Difference¦Primary Energy¦Hydro |  |  | 2030 | -0.0315
Downscaling[MESSAGEix-GLOBIOM 1.1-M-R12] | Current Policies | IND | Statistical Difference¦Primary Energy¦Hydro | EJ/yr | Statistical Difference¦Primary Energy¦Hydro |  |  | 2035 | -0.024
Downscaling[MESSAGEix-GLOBIOM 1.1-M-R12] | Current Policies | IND | Statistical Difference¦Primary Energy¦Hydro | EJ/yr | Statistical Difference¦Primary Energy¦Hydro |  |  | 2040 | -0.0155
Downscaling[MESSAGEix-GLOBIOM 1.1-M-R12] | Current Policies | IND | Statistical Difference¦Primary Energy¦Hydro | EJ/yr | Statistical Difference¦Primary Energy¦Hydro |  |  | 2045 | -0.008
Downscaling[MESSAGEix-GLOBIOM 1.1-M-R12] | Current Policies | IND | Statistical Difference¦Primary Energy¦Nuclear | EJ/yr | Statistical Difference¦Primary Energy¦Nuclear |  |  | 2020 | -0.0014
Downscaling[MESSAGEix-GLOBIOM 1.1-M-R12] | Current Policies | IND | Statistical Difference¦Primary Energy¦Nuclear | EJ/yr | Statistical Difference¦Primary Energy¦Nuclear |  |  | 2025 | -0.0011
Downscaling[MESSAGEix-GLOBIOM 1.1-M-R12] | Current Policies | IND | Statistical Difference¦Primary Energy¦Nuclear | EJ/yr | Statistical Difference¦Primary Energy¦Nuclear |  |  | 2030 | -0.0008
Downscaling[MESSAGEix-GLOBIOM 1.1-M-R12] | Current Policies | IND | Statistical Difference¦Primary Energy¦Nuclear | EJ/yr | Statistical Difference¦Primary Energy¦Nuclear |  |  | 2035 | -0.0006
Downscaling[MESSAGEix-GLOBIOM 1.1-M-R12] | Current Policies | IND | Statistical Difference¦Primary Energy¦Nuclear | EJ/yr | Statistical Difference¦Primary Energy¦Nuclear |  |  | 2040 | -0.0003
Downscaling[MESSAGEix-GLOBIOM 1.1-M-R12] | Current Policies | IND | Statistical Difference¦Primary Energy¦Nuclear | EJ/yr | Statistical Difference¦Primary Energy¦Nuclear |  |  | 2045 | -0.0001
Downscaling[MESSAGEix-GLOBIOM 1.1-M-R12] | Current Policies | IND | Statistical Difference¦Primary Energy¦Oil | EJ/yr | Statistical Difference¦Primary Energy¦Oil |  |  | 2020 | -1.015
Downscaling[MESSAGEix-GLOBIOM 1.1-M-R12] | Current Policies | IND | Statistical Difference¦Primary Energy¦Oil | EJ/yr | Statistical Difference¦Primary Energy¦Oil |  |  | 2025 | -0.9246
Downscaling[MESSAGEix-GLOBIOM 1.1-M-R12] | Current Policies | IND | Statistical Difference¦Primary Energy¦Oil | EJ/yr | Statistical Difference¦Primary Energy¦Oil |  |  | 2030 | -0.7192
Downscaling[MESSAGEix-GLOBIOM 1.1-M-R12] | Current Policies | IND | Statistical Difference¦Primary Energy¦Oil | EJ/yr | Statistical Difference¦Primary Energy¦Oil |  |  | 2035 | -0.6358
Downscaling[MESSAGEix-GLOBIOM 1.1-M-R12] | Current Policies | IND | Statistical Difference¦Primary Energy¦Oil | EJ/yr | Statistical Difference¦Primary Energy¦Oil |  |  | 2040 | -0.4779
Downscaling[MESSAGEix-GLOBIOM 1.1-M-R12] | Current Policies | IND | Statistical Difference¦Primary Energy¦Oil | EJ/yr | Statistical Difference¦Primary Energy¦Oil |  |  | 2045 | -0.2716
Downscaling[MESSAGEix-GLOBIOM 1.1-M-R12] | Current Policies | IND | Statistical Difference¦Primary Energy¦Oil¦w/o CCS | EJ/yr | Statistical Difference¦Primary Energy¦Oil¦w/o CCS |  |  | 2020 | -1.015
Downscaling[MESSAGEix-GLOBIOM 1.1-M-R12] | Current Policies | IND | Statistical Difference¦Primary Energy¦Oil¦w/o CCS | EJ/yr | Statistical Difference¦Primary Energy¦Oil¦w/o CCS |  |  | 2025 | -0.9246
Downscaling[MESSAGEix-GLOBIOM 1.1-M-R12] | Current Policies | IND | Statistical Difference¦Primary Energy¦Oil¦w/o CCS | EJ/yr | Statistical Difference¦Primary Energy¦Oil¦w/o CCS |  |  | 2030 | -0.7192
Downscaling[MESSAGEix-GLOBIOM 1.1-M-R12] | Current Policies | IND | Statistical Difference¦Primary Energy¦Oil¦w/o CCS | EJ/yr | Statistical Difference¦Primary Energy¦Oil¦w/o CCS |  |  | 2035 | -0.6358
Downscaling[MESSAGEix-GLOBIOM 1.1-M-R12] | Current Policies | IND | Statistical Difference¦Primary Energy¦Oil¦w/o CCS | EJ/yr | Statistical Difference¦Primary Energy¦Oil¦w/o CCS |  |  | 2040 | -0.4779
Downscaling[MESSAGEix-GLOBIOM 1.1-M-R12] | Current Policies | IND | Statistical Difference¦Primary Energy¦Oil¦w/o CCS | EJ/yr | Statistical Difference¦Primary Energy¦Oil¦w/o CCS |  |  | 2045 | -0.2716
Downscaling[MESSAGEix-GLOBIOM 1.1-M-R12] | Current Policies | IND | Statistical Difference¦Primary Energy¦Solar | EJ/yr | Statistical Difference¦Primary Energy¦Solar |  |  | 2020 | -0.7237
Downscaling[MESSAGEix-GLOBIOM 1.1-M-R12] | Current Policies | IND | Statistical Difference¦Primary Energy¦Solar | EJ/yr | Statistical Difference¦Primary Energy¦Solar |  |  | 2025 | -1.2884
Downscaling[MESSAGEix-GLOBIOM 1.1-M-R12] | Current Policies | IND | Statistical Difference¦Primary Energy¦Solar | EJ/yr | Statistical Difference¦Primary Energy¦Solar |  |  | 2030 | -1.2474
Downscaling[MESSAGEix-GLOBIOM 1.1-M-R12] | Current Policies | IND | Statistical Difference¦Primary Energy¦Solar | EJ/yr | Statistical Difference¦Primary Energy¦Solar |  |  | 2035 | -1.169
Downscaling[MESSAGEix-GLOBIOM 1.1-M-R12] | Current Policies | IND | Statistical Difference¦Primary Energy¦Solar | EJ/yr | Statistical Difference¦Primary Energy¦Solar |  |  | 2040 | -0.7797
Downscaling[MESSAGEix-GLOBIOM 1.1-M-R12] | Current Policies | IND | Statistical Difference¦Primary Energy¦Solar | EJ/yr | Statistical Difference¦Primary Energy¦Solar |  |  | 2045 | -0.3906
Downscaling[MESSAGEix-GLOBIOM 1.1-M-R12] | Current Policies | IND | Statistical Difference¦Primary Energy¦Wind | EJ/yr | Statistical Difference¦Primary Energy¦Wind |  |  | 2020 | -0.3195
Downscaling[MESSAGEix-GLOBIOM 1.1-M-R12] | Current Policies | IND | Statistical Difference¦Primary Energy¦Wind | EJ/yr | Statistical Difference¦Primary Energy¦Wind |  |  | 2025 | -0.6621
Downscaling[MESSAGEix-GLOBIOM 1.1-M-R12] | Current Policies | IND | Statistical Difference¦Primary Energy¦Wind | EJ/yr | Statistical Difference¦Primary Energy¦Wind |  |  | 2030 | -0.5084
Downscaling[MESSAGEix-GLOBIOM 1.1-M-R12] | Current Policies | IND | Statistical Difference¦Primary Energy¦Wind | EJ/yr | Statistical Difference¦Primary Energy¦Wind |  |  | 2035 | -0.3816
Downscaling[MESSAGEix-GLOBIOM 1.1-M-R12] | Current Policies | IND | Statistical Difference¦Primary Energy¦Wind | EJ/yr | Statistical Difference¦Primary Energy¦Wind |  |  | 2040 | -0.199
Downscaling[MESSAGEix-GLOBIOM 1.1-M-R12] | Current Policies | IND | Statistical Difference¦Primary Energy¦Wind | EJ/yr | Statistical Difference¦Primary Energy¦Wind |  |  | 2045 | -0.1289
Downscaling[MESSAGEix-GLOBIOM 1.1-M-R12] | Current Policies | IND | Statistical Difference¦Secondary Energy¦Electricity | EJ/yr | Statistical Difference¦Secondary Energy¦Electricity |  |  | 2020 | -1.9915
Downscaling[MESSAGEix-GLOBIOM 1.1-M-R12] | Current Policies | IND | Statistical Difference¦Secondary Energy¦Electricity | EJ/yr | Statistical Difference¦Secondary Energy¦Electricity |  |  | 2025 | -2.9044
Downscaling[MESSAGEix-GLOBIOM 1.1-M-R12] | Current Policies | IND | Statistical Difference¦Secondary Energy¦Electricity | EJ/yr | Statistical Difference¦Secondary Energy¦Electricity |  |  | 2030 | -2.1495
Downscaling[MESSAGEix-GLOBIOM 1.1-M-R12] | Current Policies | IND | Statistical Difference¦Secondary Energy¦Electricity | EJ/yr | Statistical Difference¦Secondary Energy¦Electricity |  |  | 2035 | -1.6989
Downscaling[MESSAGEix-GLOBIOM 1.1-M-R12] | Current Policies | IND | Statistical Difference¦Secondary Energy¦Electricity | EJ/yr | Statistical Difference¦Secondary Energy¦Electricity |  |  | 2040 | -1.0359
Downscaling[MESSAGEix-GLOBIOM 1.1-M-R12] | Current Policies | IND | Statistical Difference¦Secondary Energy¦Electricity | EJ/yr | Statistical Difference¦Secondary Energy¦Electricity |  |  | 2045 | -0.5148
Downscaling[MESSAGEix-GLOBIOM 1.1-M-R12] | Current Policies | IND | Statistical Difference¦Secondary Energy¦Electricity | EJ/yr | Statistical Difference¦Secondary Energy¦Electricity |  |  | 2050 | 0
Downscaling[MESSAGEix-GLOBIOM 1.1-M-R12] | Current Policies | IND | Statistical Difference¦Secondary Energy¦Electricity¦Biomass | EJ/yr | Statistical Difference¦Secondary Energy¦Electricity¦Biomass |  |  | 2020 | -0.0434
Downscaling[MESSAGEix-GLOBIOM 1.1-M-R12] | Current Policies | IND | Statistical Difference¦Secondary Energy¦Electricity¦Biomass | EJ/yr | Statistical Difference¦Secondary Energy¦Electricity¦Biomass |  |  | 2025 | -0.0405
Downscaling[MESSAGEix-GLOBIOM 1.1-M-R12] | Current Policies | IND | Statistical Difference¦Secondary Energy¦Electricity¦Biomass | EJ/yr | Statistical Difference¦Secondary Energy¦Electricity¦Biomass |  |  | 2030 | -0.0307
Downscaling[MESSAGEix-GLOBIOM 1.1-M-R12] | Current Policies | IND | Statistical Difference¦Secondary Energy¦Electricity¦Biomass | EJ/yr | Statistical Difference¦Secondary Energy¦Electricity¦Biomass |  |  | 2035 | -0.0215
Downscaling[MESSAGEix-GLOBIOM 1.1-M-R12] | Current Policies | IND | Statistical Difference¦Secondary Energy¦Electricity¦Biomass | EJ/yr | Statistical Difference¦Secondary Energy¦Electricity¦Biomass |  |  | 2040 | -0.0134
Downscaling[MESSAGEix-GLOBIOM 1.1-M-R12] | Current Policies | IND | Statistical Difference¦Secondary Energy¦Electricity¦Biomass | EJ/yr | Statistical Difference¦Secondary Energy¦Electricity¦Biomass |  |  | 2045 | -0.0063
Downscaling[MESSAGEix-GLOBIOM 1.1-M-R12] | Current Policies | IND | Statistical Difference¦Secondary Energy¦Electricity¦Coal | EJ/yr | Statistical Difference¦Secondary Energy¦Electricity¦Coal |  |  | 2020 | -0.5394
Downscaling[MESSAGEix-GLOBIOM 1.1-M-R12] | Current Policies | IND | Statistical Difference¦Secondary Energy¦Electricity¦Coal | EJ/yr | Statistical Difference¦Secondary Energy¦Electricity¦Coal |  |  | 2025 | -0.5056
Downscaling[MESSAGEix-GLOBIOM 1.1-M-R12] | Current Policies | IND | Statistical Difference¦Secondary Energy¦Electricity¦Coal | EJ/yr | Statistical Difference¦Secondary Energy¦Electricity¦Coal |  |  | 2030 | -0.4576
Downscaling[MESSAGEix-GLOBIOM 1.1-M-R12] | Current Policies | IND | Statistical Difference¦Secondary Energy¦Electricity¦Coal | EJ/yr | Statistical Difference¦Secondary Energy¦Electricity¦Coal |  |  | 2035 | -0.3964
Downscaling[MESSAGEix-GLOBIOM 1.1-M-R12] | Current Policies | IND | Statistical Difference¦Secondary Energy¦Electricity¦Coal | EJ/yr | Statistical Difference¦Secondary Energy¦Electricity¦Coal |  |  | 2040 | -0.2942
Downscaling[MESSAGEix-GLOBIOM 1.1-M-R12] | Current Policies | IND | Statistical Difference¦Secondary Energy¦Electricity¦Coal | EJ/yr | Statistical Difference¦Secondary Energy¦Electricity¦Coal |  |  | 2045 | -0.1375
Downscaling[MESSAGEix-GLOBIOM 1.1-M-R12] | Current Policies | IND | Statistical Difference¦Secondary Energy¦Electricity¦Gas | EJ/yr | Statistical Difference¦Secondary Energy¦Electricity¦Gas |  |  | 2020 | -0.0119
Downscaling[MESSAGEix-GLOBIOM 1.1-M-R12] | Current Policies | IND | Statistical Difference¦Secondary Energy¦Electricity¦Gas | EJ/yr | Statistical Difference¦Secondary Energy¦Electricity¦Gas |  |  | 2025 | -0.0125
Downscaling[MESSAGEix-GLOBIOM 1.1-M-R12] | Current Policies | IND | Statistical Difference¦Secondary Energy¦Electricity¦Gas | EJ/yr | Statistical Difference¦Secondary Energy¦Electricity¦Gas |  |  | 2030 | -0.0128
Downscaling[MESSAGEix-GLOBIOM 1.1-M-R12] | Current Policies | IND | Statistical Difference¦Secondary Energy¦Electricity¦Gas | EJ/yr | Statistical Difference¦Secondary Energy¦Electricity¦Gas |  |  | 2035 | -0.0118
Downscaling[MESSAGEix-GLOBIOM 1.1-M-R12] | Current Policies | IND | Statistical Difference¦Secondary Energy¦Electricity¦Gas | EJ/yr | Statistical Difference¦Secondary Energy¦Electricity¦Gas |  |  | 2040 | -0.0077
Downscaling[MESSAGEix-GLOBIOM 1.1-M-R12] | Current Policies | IND | Statistical Difference¦Secondary Energy¦Electricity¦Gas | EJ/yr | Statistical Difference¦Secondary Energy¦Electricity¦Gas |  |  | 2045 | -0.0049
Downscaling[MESSAGEix-GLOBIOM 1.1-M-R12] | Current Policies | IND | Statistical Difference¦Secondary Energy¦Electricity¦Hydro | EJ/yr | Statistical Difference¦Secondary Energy¦Electricity¦Hydro |  |  | 2020 | -0.046
Downscaling[MESSAGEix-GLOBIOM 1.1-M-R12] | Current Policies | IND | Statistical Difference¦Secondary Energy¦Electricity¦Hydro | EJ/yr | Statistical Difference¦Secondary Energy¦Electricity¦Hydro |  |  | 2025 | -0.0382
Downscaling[MESSAGEix-GLOBIOM 1.1-M-R12] | Current Policies | IND | Statistical Difference¦Secondary Energy¦Electricity¦Hydro | EJ/yr | Statistical Difference¦Secondary Energy¦Electricity¦Hydro |  |  | 2030 | -0.0315
Downscaling[MESSAGEix-GLOBIOM 1.1-M-R12] | Current Policies | IND | Statistical Difference¦Secondary Energy¦Electricity¦Hydro | EJ/yr | Statistical Difference¦Secondary Energy¦Electricity¦Hydro |  |  | 2035 | -0.024
Downscaling[MESSAGEix-GLOBIOM 1.1-M-R12] | Current Policies | IND | Statistical Difference¦Secondary Energy¦Electricity¦Hydro | EJ/yr | Statistical Difference¦Secondary Energy¦Electricity¦Hydro |  |  | 2040 | -0.0155
Downscaling[MESSAGEix-GLOBIOM 1.1-M-R12] | Current Policies | IND | Statistical Difference¦Secondary Energy¦Electricity¦Hydro | EJ/yr | Statistical Difference¦Secondary Energy¦Electricity¦Hydro |  |  | 2045 | -0.008
Downscaling[MESSAGEix-GLOBIOM 1.1-M-R12] | Current Policies | IND | Statistical Difference¦Secondary Energy¦Electricity¦Nuclear | EJ/yr | Statistical Difference¦Secondary Energy¦Electricity¦Nuclear |  |  | 2020 | -0.0014
Downscaling[MESSAGEix-GLOBIOM 1.1-M-R12] | Current Policies | IND | Statistical Difference¦Secondary Energy¦Electricity¦Nuclear | EJ/yr | Statistical Difference¦Secondary Energy¦Electricity¦Nuclear |  |  | 2025 | -0.0011
Downscaling[MESSAGEix-GLOBIOM 1.1-M-R12] | Current Policies | IND | Statistical Difference¦Secondary Energy¦Electricity¦Nuclear | EJ/yr | Statistical Difference¦Secondary Energy¦Electricity¦Nuclear |  |  | 2030 | -0.0008
Downscaling[MESSAGEix-GLOBIOM 1.1-M-R12] | Current Policies | IND | Statistical Difference¦Secondary Energy¦Electricity¦Nuclear | EJ/yr | Statistical Difference¦Secondary Energy¦Electricity¦Nuclear |  |  | 2035 | -0.0006
Downscaling[MESSAGEix-GLOBIOM 1.1-M-R12] | Current Policies | IND | Statistical Difference¦Secondary Energy¦Electricity¦Nuclear | EJ/yr | Statistical Difference¦Secondary Energy¦Electricity¦Nuclear |  |  | 2040 | -0.0003
Downscaling[MESSAGEix-GLOBIOM 1.1-M-R12] | Current Policies | IND | Statistical Difference¦Secondary Energy¦Electricity¦Nuclear | EJ/yr | Statistical Difference¦Secondary Energy¦Electricity¦Nuclear |  |  | 2045 | -0.0001
Downscaling[MESSAGEix-GLOBIOM 1.1-M-R12] | Current Policies | IND | Statistical Difference¦Secondary Energy¦Electricity¦Oil | EJ/yr | Statistical Difference¦Secondary Energy¦Electricity¦Oil |  |  | 2020 | 0.0212
Downscaling[MESSAGEix-GLOBIOM 1.1-M-R12] | Current Policies | IND | Statistical Difference¦Secondary Energy¦Electricity¦Solar | EJ/yr | Statistical Difference¦Secondary Energy¦Electricity¦Solar |  |  | 2020 | -1.0512
Downscaling[MESSAGEix-GLOBIOM 1.1-M-R12] | Current Policies | IND | Statistical Difference¦Secondary Energy¦Electricity¦Solar | EJ/yr | Statistical Difference¦Secondary Energy¦Electricity¦Solar |  |  | 2025 | -1.6445
Downscaling[MESSAGEix-GLOBIOM 1.1-M-R12] | Current Policies | IND | Statistical Difference¦Secondary Energy¦Electricity¦Solar | EJ/yr | Statistical Difference¦Secondary Energy¦Electricity¦Solar |  |  | 2030 | -1.1075
Downscaling[MESSAGEix-GLOBIOM 1.1-M-R12] | Current Policies | IND | Statistical Difference¦Secondary Energy¦Electricity¦Solar | EJ/yr | Statistical Difference¦Secondary Energy¦Electricity¦Solar |  |  | 2035 | -0.8629
Downscaling[MESSAGEix-GLOBIOM 1.1-M-R12] | Current Policies | IND | Statistical Difference¦Secondary Energy¦Electricity¦Solar | EJ/yr | Statistical Difference¦Secondary Energy¦Electricity¦Solar |  |  | 2040 | -0.5057
Downscaling[MESSAGEix-GLOBIOM 1.1-M-R12] | Current Policies | IND | Statistical Difference¦Secondary Energy¦Electricity¦Solar | EJ/yr | Statistical Difference¦Secondary Energy¦Electricity¦Solar |  |  | 2045 | -0.229
Downscaling[MESSAGEix-GLOBIOM 1.1-M-R12] | Current Policies | IND | Statistical Difference¦Secondary Energy¦Electricity¦Wind | EJ/yr | Statistical Difference¦Secondary Energy¦Electricity¦Wind |  |  | 2020 | -0.3195
Downscaling[MESSAGEix-GLOBIOM 1.1-M-R12] | Current Policies | IND | Statistical Difference¦Secondary Energy¦Electricity¦Wind | EJ/yr | Statistical Difference¦Secondary Energy¦Electricity¦Wind |  |  | 2025 | -0.6621
Downscaling[MESSAGEix-GLOBIOM 1.1-M-R12] | Current Policies | IND | Statistical Difference¦Secondary Energy¦Electricity¦Wind | EJ/yr | Statistical Difference¦Secondary Energy¦Electricity¦Wind |  |  | 2030 | -0.5084
Downscaling[MESSAGEix-GLOBIOM 1.1-M-R12] | Current Policies | IND | Statistical Difference¦Secondary Energy¦Electricity¦Wind | EJ/yr | Statistical Difference¦Secondary Energy¦Electricity¦Wind |  |  | 2035 | -0.3816
Downscaling[MESSAGEix-GLOBIOM 1.1-M-R12] | Current Policies | IND | Statistical Difference¦Secondary Energy¦Electricity¦Wind | EJ/yr | Statistical Difference¦Secondary Energy¦Electricity¦Wind |  |  | 2040 | -0.199
Downscaling[MESSAGEix-GLOBIOM 1.1-M-R12] | Current Policies | IND | Statistical Difference¦Secondary Energy¦Electricity¦Wind | EJ/yr | Statistical Difference¦Secondary Energy¦Electricity¦Wind |  |  | 2045 | -0.1289
Downscaling[MESSAGEix-GLOBIOM 1.1-M-R12] | Current Policies | IND | Trade¦Primary Energy¦Biomass¦Volume | EJ/yr | Trade¦Primary Energy¦Biomass¦Volume |  |  | 2020 | -0.1166
Downscaling[MESSAGEix-GLOBIOM 1.1-M-R12] | Current Policies | IND | Trade¦Primary Energy¦Biomass¦Volume | EJ/yr | Trade¦Primary Energy¦Biomass¦Volume |  |  | 2025 | -0.713
Downscaling[MESSAGEix-GLOBIOM 1.1-M-R12] | Current Policies | IND | Trade¦Primary Energy¦Biomass¦Volume | EJ/yr | Trade¦Primary Energy¦Biomass¦Volume |  |  | 2030 | -1.3967
Downscaling[MESSAGEix-GLOBIOM 1.1-M-R12] | Current Policies | IND | Trade¦Primary Energy¦Biomass¦Volume | EJ/yr | Trade¦Primary Energy¦Biomass¦Volume |  |  | 2035 | -1.3328
Downscaling[MESSAGEix-GLOBIOM 1.1-M-R12] | Current Policies | IND | Trade¦Primary Energy¦Biomass¦Volume | EJ/yr | Trade¦Primary Energy¦Biomass¦Volume |  |  | 2040 | -1.2585
Downscaling[MESSAGEix-GLOBIOM 1.1-M-R12] | Current Policies | IND | Trade¦Primary Energy¦Biomass¦Volume | EJ/yr | Trade¦Primary Energy¦Biomass¦Volume |  |  | 2045 | -1.2091
Downscaling[MESSAGEix-GLOBIOM 1.1-M-R12] | Current Policies | IND | Trade¦Primary Energy¦Biomass¦Volume | EJ/yr | Trade¦Primary Energy¦Biomass¦Volume |  |  | 2050 | -0.7231
Downscaling[MESSAGEix-GLOBIOM 1.1-M-R12] | Current Policies | IND | Trade¦Primary Energy¦Coal¦Volume | EJ/yr | Trade¦Primary Energy¦Coal¦Volume |  |  | 2020 | -4.2638
Downscaling[MESSAGEix-GLOBIOM 1.1-M-R12] | Current Policies | IND | Trade¦Primary Energy¦Coal¦Volume | EJ/yr | Trade¦Primary Energy¦Coal¦Volume |  |  | 2025 | -5.6808
Downscaling[MESSAGEix-GLOBIOM 1.1-M-R12] | Current Policies | IND | Trade¦Primary Energy¦Coal¦Volume | EJ/yr | Trade¦Primary Energy¦Coal¦Volume |  |  | 2030 | -7.1788
Downscaling[MESSAGEix-GLOBIOM 1.1-M-R12] | Current Policies | IND | Trade¦Primary Energy¦Coal¦Volume | EJ/yr | Trade¦Primary Energy¦Coal¦Volume |  |  | 2035 | -7.1
Downscaling[MESSAGEix-GLOBIOM 1.1-M-R12] | Current Policies | IND | Trade¦Primary Energy¦Coal¦Volume | EJ/yr | Trade¦Primary Energy¦Coal¦Volume |  |  | 2040 | -7.5643
Downscaling[MESSAGEix-GLOBIOM 1.1-M-R12] | Current Policies | IND | Trade¦Primary Energy¦Coal¦Volume | EJ/yr | Trade¦Primary Energy¦Coal¦Volume |  |  | 2045 | -5.5764
Downscaling[MESSAGEix-GLOBIOM 1.1-M-R12] | Current Policies | IND | Trade¦Primary Energy¦Coal¦Volume | EJ/yr | Trade¦Primary Energy¦Coal¦Volume |  |  | 2050 | -7.0106
Downscaling[MESSAGEix-GLOBIOM 1.1-M-R12] | Current Policies | IND | Trade¦Primary Energy¦Gas¦Volume | EJ/yr | Trade¦Primary Energy¦Gas¦Volume |  |  | 2020 | -0.3559
Downscaling[MESSAGEix-GLOBIOM 1.1-M-R12] | Current Policies | IND | Trade¦Primary Energy¦Gas¦Volume | EJ/yr | Trade¦Primary Energy¦Gas¦Volume |  |  | 2025 | -0.5158
Downscaling[MESSAGEix-GLOBIOM 1.1-M-R12] | Current Policies | IND | Trade¦Primary Energy¦Gas¦Volume | EJ/yr | Trade¦Primary Energy¦Gas¦Volume |  |  | 2030 | -0.7148
Downscaling[MESSAGEix-GLOBIOM 1.1-M-R12] | Current Policies | IND | Trade¦Primary Energy¦Gas¦Volume | EJ/yr | Trade¦Primary Energy¦Gas¦Volume |  |  | 2035 | -0.9699
Downscaling[MESSAGEix-GLOBIOM 1.1-M-R12] | Current Policies | IND | Trade¦Primary Energy¦Gas¦Volume | EJ/yr | Trade¦Primary Energy¦Gas¦Volume |  |  | 2040 | -1.3673
Downscaling[MESSAGEix-GLOBIOM 1.1-M-R12] | Current Policies | IND | Trade¦Primary Energy¦Gas¦Volume | EJ/yr | Trade¦Primary Energy¦Gas¦Volume |  |  | 2045 | -1.8091
Downscaling[MESSAGEix-GLOBIOM 1.1-M-R12] | Current Policies | IND | Trade¦Primary Energy¦Gas¦Volume | EJ/yr | Trade¦Primary Energy¦Gas¦Volume |  |  | 2050 | -2.3293
Downscaling[MESSAGEix-GLOBIOM 1.1-M-R12] | Current Policies | IND | Trade¦Primary Energy¦Oil¦Volume | EJ/yr | Trade¦Primary Energy¦Oil¦Volume |  |  | 2020 | -7.8679
Downscaling[MESSAGEix-GLOBIOM 1.1-M-R12] | Current Policies | IND | Trade¦Primary Energy¦Oil¦Volume | EJ/yr | Trade¦Primary Energy¦Oil¦Volume |  |  | 2025 | -9.6157
Downscaling[MESSAGEix-GLOBIOM 1.1-M-R12] | Current Policies | IND | Trade¦Primary Energy¦Oil¦Volume | EJ/yr | Trade¦Primary Energy¦Oil¦Volume |  |  | 2030 | -9.1833
Downscaling[MESSAGEix-GLOBIOM 1.1-M-R12] | Current Policies | IND | Trade¦Primary Energy¦Oil¦Volume | EJ/yr | Trade¦Primary Energy¦Oil¦Volume |  |  | 2035 | -10.3145
Downscaling[MESSAGEix-GLOBIOM 1.1-M-R12] | Current Policies | IND | Trade¦Primary Energy¦Oil¦Volume | EJ/yr | Trade¦Primary Energy¦Oil¦Volume |  |  | 2040 | -10.996
Downscaling[MESSAGEix-GLOBIOM 1.1-M-R12] | Current Policies | IND | Trade¦Primary Energy¦Oil¦Volume | EJ/yr | Trade¦Primary Energy¦Oil¦Volume |  |  | 2045 | -12.1977
Downscaling[MESSAGEix-GLOBIOM 1.1-M-R12] | Current Policies | IND | Trade¦Primary Energy¦Oil¦Volume | EJ/yr | Trade¦Primary Energy¦Oil¦Volume |  |  | 2050 | -13.8583
Downscaling[MESSAGEix-GLOBIOM 1.1-M-R12] | Current Policies | IND | Useful Energy | EJ/yr | Useful Energy |  |  | 2020 | 29.6165
Downscaling[MESSAGEix-GLOBIOM 1.1-M-R12] | Current Policies | IND | Useful Energy | EJ/yr | Useful Energy |  |  | 2025 | 35.4418
Downscaling[MESSAGEix-GLOBIOM 1.1-M-R12] | Current Policies | IND | Useful Energy | EJ/yr | Useful Energy |  |  | 2030 | 39.9673
Downscaling[MESSAGEix-GLOBIOM 1.1-M-R12] | Current Policies | IND | Useful Energy | EJ/yr | Useful Energy |  |  | 2035 | 44.5169
Downscaling[MESSAGEix-GLOBIOM 1.1-M-R12] | Current Policies | IND | Useful Energy | EJ/yr | Useful Energy |  |  | 2040 | 48.6619
Downscaling[MESSAGEix-GLOBIOM 1.1-M-R12] | Current Policies | IND | Useful Energy | EJ/yr | Useful Energy |  |  | 2045 | 52.0818
Downscaling[MESSAGEix-GLOBIOM 1.1-M-R12] | Current Policies | IND | Useful Energy | EJ/yr | Useful Energy |  |  | 2050 | 55.8914
Downscaling[MESSAGEix-GLOBIOM 1.1-M-R12] | Current Policies | IND | Useful Energy¦Industry | EJ/yr | Useful Energy¦Industry |  |  | 2020 | 11.88
Downscaling[MESSAGEix-GLOBIOM 1.1-M-R12] | Current Policies | IND | Useful Energy¦Industry | EJ/yr | Useful Energy¦Industry |  |  | 2025 | 14.922
Downscaling[MESSAGEix-GLOBIOM 1.1-M-R12] | Current Policies | IND | Useful Energy¦Industry | EJ/yr | Useful Energy¦Industry |  |  | 2030 | 17.8121
Downscaling[MESSAGEix-GLOBIOM 1.1-M-R12] | Current Policies | IND | Useful Energy¦Industry | EJ/yr | Useful Energy¦Industry |  |  | 2035 | 18.6344
Downscaling[MESSAGEix-GLOBIOM 1.1-M-R12] | Current Policies | IND | Useful Energy¦Industry | EJ/yr | Useful Energy¦Industry |  |  | 2040 | 20.2802
Downscaling[MESSAGEix-GLOBIOM 1.1-M-R12] | Current Policies | IND | Useful Energy¦Industry | EJ/yr | Useful Energy¦Industry |  |  | 2045 | 20.4787
Downscaling[MESSAGEix-GLOBIOM 1.1-M-R12] | Current Policies | IND | Useful Energy¦Industry | EJ/yr | Useful Energy¦Industry |  |  | 2050 | 21.7065
Downscaling[MESSAGEix-GLOBIOM 1.1-M-R12] | Current Policies | IND | Useful Energy¦Industry¦Electricity | EJ/yr | Useful Energy¦Industry¦Electricity |  |  | 2020 | 2.6354
Downscaling[MESSAGEix-GLOBIOM 1.1-M-R12] | Current Policies | IND | Useful Energy¦Industry¦Electricity | EJ/yr | Useful Energy¦Industry¦Electricity |  |  | 2025 | 3.1278
Downscaling[MESSAGEix-GLOBIOM 1.1-M-R12] | Current Policies | IND | Useful Energy¦Industry¦Electricity | EJ/yr | Useful Energy¦Industry¦Electricity |  |  | 2030 | 3.9007
Downscaling[MESSAGEix-GLOBIOM 1.1-M-R12] | Current Policies | IND | Useful Energy¦Industry¦Electricity | EJ/yr | Useful Energy¦Industry¦Electricity |  |  | 2035 | 4.5587
Downscaling[MESSAGEix-GLOBIOM 1.1-M-R12] | Current Policies | IND | Useful Energy¦Industry¦Electricity | EJ/yr | Useful Energy¦Industry¦Electricity |  |  | 2040 | 5.5528
Downscaling[MESSAGEix-GLOBIOM 1.1-M-R12] | Current Policies | IND | Useful Energy¦Industry¦Electricity | EJ/yr | Useful Energy¦Industry¦Electricity |  |  | 2045 | 6.0042
Downscaling[MESSAGEix-GLOBIOM 1.1-M-R12] | Current Policies | IND | Useful Energy¦Industry¦Electricity | EJ/yr | Useful Energy¦Industry¦Electricity |  |  | 2050 | 6.9946
Downscaling[MESSAGEix-GLOBIOM 1.1-M-R12] | Current Policies | IND | Useful Energy¦Industry¦Gases | EJ/yr | Useful Energy¦Industry¦Gases |  |  | 2020 | 1.1656
Downscaling[MESSAGEix-GLOBIOM 1.1-M-R12] | Current Policies | IND | Useful Energy¦Industry¦Gases | EJ/yr | Useful Energy¦Industry¦Gases |  |  | 2025 | 1.3539
Downscaling[MESSAGEix-GLOBIOM 1.1-M-R12] | Current Policies | IND | Useful Energy¦Industry¦Gases | EJ/yr | Useful Energy¦Industry¦Gases |  |  | 2030 | 1.4475
Downscaling[MESSAGEix-GLOBIOM 1.1-M-R12] | Current Policies | IND | Useful Energy¦Industry¦Gases | EJ/yr | Useful Energy¦Industry¦Gases |  |  | 2035 | 1.0272
Downscaling[MESSAGEix-GLOBIOM 1.1-M-R12] | Current Policies | IND | Useful Energy¦Industry¦Gases | EJ/yr | Useful Energy¦Industry¦Gases |  |  | 2040 | 0.55272
Downscaling[MESSAGEix-GLOBIOM 1.1-M-R12] | Current Policies | IND | Useful Energy¦Industry¦Gases | EJ/yr | Useful Energy¦Industry¦Gases |  |  | 2045 | 0.43512
Downscaling[MESSAGEix-GLOBIOM 1.1-M-R12] | Current Policies | IND | Useful Energy¦Industry¦Gases | EJ/yr | Useful Energy¦Industry¦Gases |  |  | 2050 | 0.40782
Downscaling[MESSAGEix-GLOBIOM 1.1-M-R12] | Current Policies | IND | Useful Energy¦Industry¦Heat | EJ/yr | Useful Energy¦Industry¦Heat |  |  | 2020 | 0
Downscaling[MESSAGEix-GLOBIOM 1.1-M-R12] | Current Policies | IND | Useful Energy¦Industry¦Heat | EJ/yr | Useful Energy¦Industry¦Heat |  |  | 2025 | 0
Downscaling[MESSAGEix-GLOBIOM 1.1-M-R12] | Current Policies | IND | Useful Energy¦Industry¦Heat | EJ/yr | Useful Energy¦Industry¦Heat |  |  | 2030 | 0
Downscaling[MESSAGEix-GLOBIOM 1.1-M-R12] | Current Policies | IND | Useful Energy¦Industry¦Heat | EJ/yr | Useful Energy¦Industry¦Heat |  |  | 2035 | 0
Downscaling[MESSAGEix-GLOBIOM 1.1-M-R12] | Current Policies | IND | Useful Energy¦Industry¦Heat | EJ/yr | Useful Energy¦Industry¦Heat |  |  | 2040 | 0
Downscaling[MESSAGEix-GLOBIOM 1.1-M-R12] | Current Policies | IND | Useful Energy¦Industry¦Heat | EJ/yr | Useful Energy¦Industry¦Heat |  |  | 2045 | 0
Downscaling[MESSAGEix-GLOBIOM 1.1-M-R12] | Current Policies | IND | Useful Energy¦Industry¦Heat | EJ/yr | Useful Energy¦Industry¦Heat |  |  | 2050 | 0
Downscaling[MESSAGEix-GLOBIOM 1.1-M-R12] | Current Policies | IND | Useful Energy¦Industry¦Hydrogen | EJ/yr | Useful Energy¦Industry¦Hydrogen |  |  | 2020 | 0
Downscaling[MESSAGEix-GLOBIOM 1.1-M-R12] | Current Policies | IND | Useful Energy¦Industry¦Hydrogen | EJ/yr | Useful Energy¦Industry¦Hydrogen |  |  | 2025 | 0
Downscaling[MESSAGEix-GLOBIOM 1.1-M-R12] | Current Policies | IND | Useful Energy¦Industry¦Hydrogen | EJ/yr | Useful Energy¦Industry¦Hydrogen |  |  | 2030 | 0
Downscaling[MESSAGEix-GLOBIOM 1.1-M-R12] | Current Policies | IND | Useful Energy¦Industry¦Hydrogen | EJ/yr | Useful Energy¦Industry¦Hydrogen |  |  | 2035 | 0.0264
Downscaling[MESSAGEix-GLOBIOM 1.1-M-R12] | Current Policies | IND | Useful Energy¦Industry¦Hydrogen | EJ/yr | Useful Energy¦Industry¦Hydrogen |  |  | 2040 | 0.02607
Downscaling[MESSAGEix-GLOBIOM 1.1-M-R12] | Current Policies | IND | Useful Energy¦Industry¦Hydrogen | EJ/yr | Useful Energy¦Industry¦Hydrogen |  |  | 2045 | 0.0264
Downscaling[MESSAGEix-GLOBIOM 1.1-M-R12] | Current Policies | IND | Useful Energy¦Industry¦Hydrogen | EJ/yr | Useful Energy¦Industry¦Hydrogen |  |  | 2050 | 0.02585
Downscaling[MESSAGEix-GLOBIOM 1.1-M-R12] | Current Policies | IND | Useful Energy¦Industry¦Liquids | EJ/yr | Useful Energy¦Industry¦Liquids |  |  | 2020 | 2.3604
Downscaling[MESSAGEix-GLOBIOM 1.1-M-R12] | Current Policies | IND | Useful Energy¦Industry¦Liquids | EJ/yr | Useful Energy¦Industry¦Liquids |  |  | 2025 | 3.1691
Downscaling[MESSAGEix-GLOBIOM 1.1-M-R12] | Current Policies | IND | Useful Energy¦Industry¦Liquids | EJ/yr | Useful Energy¦Industry¦Liquids |  |  | 2030 | 4.0647
Downscaling[MESSAGEix-GLOBIOM 1.1-M-R12] | Current Policies | IND | Useful Energy¦Industry¦Liquids | EJ/yr | Useful Energy¦Industry¦Liquids |  |  | 2035 | 4.0034
Downscaling[MESSAGEix-GLOBIOM 1.1-M-R12] | Current Policies | IND | Useful Energy¦Industry¦Liquids | EJ/yr | Useful Energy¦Industry¦Liquids |  |  | 2040 | 3.8991
Downscaling[MESSAGEix-GLOBIOM 1.1-M-R12] | Current Policies | IND | Useful Energy¦Industry¦Liquids | EJ/yr | Useful Energy¦Industry¦Liquids |  |  | 2045 | 3.9253
Downscaling[MESSAGEix-GLOBIOM 1.1-M-R12] | Current Policies | IND | Useful Energy¦Industry¦Liquids | EJ/yr | Useful Energy¦Industry¦Liquids |  |  | 2050 | 4.1209
Downscaling[MESSAGEix-GLOBIOM 1.1-M-R12] | Current Policies | IND | Useful Energy¦Industry¦Solids | EJ/yr | Useful Energy¦Industry¦Solids |  |  | 2020 | 5.7186
Downscaling[MESSAGEix-GLOBIOM 1.1-M-R12] | Current Policies | IND | Useful Energy¦Industry¦Solids | EJ/yr | Useful Energy¦Industry¦Solids |  |  | 2025 | 7.2712
Downscaling[MESSAGEix-GLOBIOM 1.1-M-R12] | Current Policies | IND | Useful Energy¦Industry¦Solids | EJ/yr | Useful Energy¦Industry¦Solids |  |  | 2030 | 8.3992
Downscaling[MESSAGEix-GLOBIOM 1.1-M-R12] | Current Policies | IND | Useful Energy¦Industry¦Solids | EJ/yr | Useful Energy¦Industry¦Solids |  |  | 2035 | 9.0187
Downscaling[MESSAGEix-GLOBIOM 1.1-M-R12] | Current Policies | IND | Useful Energy¦Industry¦Solids | EJ/yr | Useful Energy¦Industry¦Solids |  |  | 2040 | 10.2496
Downscaling[MESSAGEix-GLOBIOM 1.1-M-R12] | Current Policies | IND | Useful Energy¦Industry¦Solids | EJ/yr | Useful Energy¦Industry¦Solids |  |  | 2045 | 10.0876
Downscaling[MESSAGEix-GLOBIOM 1.1-M-R12] | Current Policies | IND | Useful Energy¦Industry¦Solids | EJ/yr | Useful Energy¦Industry¦Solids |  |  | 2050 | 10.1574
Downscaling[MESSAGEix-GLOBIOM 1.1-M-R12] | Current Policies | IND | Useful Energy¦Residential and Commercial | EJ/yr | Useful Energy¦Residential and Commercial |  |  | 2020 | 13.4177
Downscaling[MESSAGEix-GLOBIOM 1.1-M-R12] | Current Policies | IND | Useful Energy¦Residential and Commercial | EJ/yr | Useful Energy¦Residential and Commercial |  |  | 2025 | 15.3489
Downscaling[MESSAGEix-GLOBIOM 1.1-M-R12] | Current Policies | IND | Useful Energy¦Residential and Commercial | EJ/yr | Useful Energy¦Residential and Commercial |  |  | 2030 | 16.6153
Downscaling[MESSAGEix-GLOBIOM 1.1-M-R12] | Current Policies | IND | Useful Energy¦Residential and Commercial | EJ/yr | Useful Energy¦Residential and Commercial |  |  | 2035 | 17.8548
Downscaling[MESSAGEix-GLOBIOM 1.1-M-R12] | Current Policies | IND | Useful Energy¦Residential and Commercial | EJ/yr | Useful Energy¦Residential and Commercial |  |  | 2040 | 18.9138
Downscaling[MESSAGEix-GLOBIOM 1.1-M-R12] | Current Policies | IND | Useful Energy¦Residential and Commercial | EJ/yr | Useful Energy¦Residential and Commercial |  |  | 2045 | 20.2683
Downscaling[MESSAGEix-GLOBIOM 1.1-M-R12] | Current Policies | IND | Useful Energy¦Residential and Commercial | EJ/yr | Useful Energy¦Residential and Commercial |  |  | 2050 | 21.3714
Downscaling[MESSAGEix-GLOBIOM 1.1-M-R12] | Current Policies | IND | Useful Energy¦Residential and Commercial¦Electricity | EJ/yr | Useful Energy¦Residential and Commercial¦Electricity |  |  | 2020 | 3.8441
Downscaling[MESSAGEix-GLOBIOM 1.1-M-R12] | Current Policies | IND | Useful Energy¦Residential and Commercial¦Electricity | EJ/yr | Useful Energy¦Residential and Commercial¦Electricity |  |  | 2025 | 5.0817
Downscaling[MESSAGEix-GLOBIOM 1.1-M-R12] | Current Policies | IND | Useful Energy¦Residential and Commercial¦Electricity | EJ/yr | Useful Energy¦Residential and Commercial¦Electricity |  |  | 2030 | 6.0352
Downscaling[MESSAGEix-GLOBIOM 1.1-M-R12] | Current Policies | IND | Useful Energy¦Residential and Commercial¦Electricity | EJ/yr | Useful Energy¦Residential and Commercial¦Electricity |  |  | 2035 | 7.4214
Downscaling[MESSAGEix-GLOBIOM 1.1-M-R12] | Current Policies | IND | Useful Energy¦Residential and Commercial¦Electricity | EJ/yr | Useful Energy¦Residential and Commercial¦Electricity |  |  | 2040 | 8.2917
Downscaling[MESSAGEix-GLOBIOM 1.1-M-R12] | Current Policies | IND | Useful Energy¦Residential and Commercial¦Electricity | EJ/yr | Useful Energy¦Residential and Commercial¦Electricity |  |  | 2045 | 9.6648
Downscaling[MESSAGEix-GLOBIOM 1.1-M-R12] | Current Policies | IND | Useful Energy¦Residential and Commercial¦Electricity | EJ/yr | Useful Energy¦Residential and Commercial¦Electricity |  |  | 2050 | 10.8382
Downscaling[MESSAGEix-GLOBIOM 1.1-M-R12] | Current Policies | IND | Useful Energy¦Residential and Commercial¦Gases | EJ/yr | Useful Energy¦Residential and Commercial¦Gases |  |  | 2020 | 0.1092
Downscaling[MESSAGEix-GLOBIOM 1.1-M-R12] | Current Policies | IND | Useful Energy¦Residential and Commercial¦Gases | EJ/yr | Useful Energy¦Residential and Commercial¦Gases |  |  | 2025 | 0.24433
Downscaling[MESSAGEix-GLOBIOM 1.1-M-R12] | Current Policies | IND | Useful Energy¦Residential and Commercial¦Gases | EJ/yr | Useful Energy¦Residential and Commercial¦Gases |  |  | 2030 | 0.2605
Downscaling[MESSAGEix-GLOBIOM 1.1-M-R12] | Current Policies | IND | Useful Energy¦Residential and Commercial¦Gases | EJ/yr | Useful Energy¦Residential and Commercial¦Gases |  |  | 2035 | 0.36015
Downscaling[MESSAGEix-GLOBIOM 1.1-M-R12] | Current Policies | IND | Useful Energy¦Residential and Commercial¦Gases | EJ/yr | Useful Energy¦Residential and Commercial¦Gases |  |  | 2040 | 0.85732
Downscaling[MESSAGEix-GLOBIOM 1.1-M-R12] | Current Policies | IND | Useful Energy¦Residential and Commercial¦Gases | EJ/yr | Useful Energy¦Residential and Commercial¦Gases |  |  | 2045 | 1.1481
Downscaling[MESSAGEix-GLOBIOM 1.1-M-R12] | Current Policies | IND | Useful Energy¦Residential and Commercial¦Gases | EJ/yr | Useful Energy¦Residential and Commercial¦Gases |  |  | 2050 | 1.4284
Downscaling[MESSAGEix-GLOBIOM 1.1-M-R12] | Current Policies | IND | Useful Energy¦Residential and Commercial¦Heat | EJ/yr | Useful Energy¦Residential and Commercial¦Heat |  |  | 2020 | 0.03993
Downscaling[MESSAGEix-GLOBIOM 1.1-M-R12] | Current Policies | IND | Useful Energy¦Residential and Commercial¦Heat | EJ/yr | Useful Energy¦Residential and Commercial¦Heat |  |  | 2025 | 0.09306
Downscaling[MESSAGEix-GLOBIOM 1.1-M-R12] | Current Policies | IND | Useful Energy¦Residential and Commercial¦Heat | EJ/yr | Useful Energy¦Residential and Commercial¦Heat |  |  | 2030 | 0.17611
Downscaling[MESSAGEix-GLOBIOM 1.1-M-R12] | Current Policies | IND | Useful Energy¦Residential and Commercial¦Heat | EJ/yr | Useful Energy¦Residential and Commercial¦Heat |  |  | 2035 | 0.30987
Downscaling[MESSAGEix-GLOBIOM 1.1-M-R12] | Current Policies | IND | Useful Energy¦Residential and Commercial¦Heat | EJ/yr | Useful Energy¦Residential and Commercial¦Heat |  |  | 2040 | 0.52052
Downscaling[MESSAGEix-GLOBIOM 1.1-M-R12] | Current Policies | IND | Useful Energy¦Residential and Commercial¦Heat | EJ/yr | Useful Energy¦Residential and Commercial¦Heat |  |  | 2045 | 0.84073
Downscaling[MESSAGEix-GLOBIOM 1.1-M-R12] | Current Policies | IND | Useful Energy¦Residential and Commercial¦Heat | EJ/yr | Useful Energy¦Residential and Commercial¦Heat |  |  | 2050 | 1.3336
Downscaling[MESSAGEix-GLOBIOM 1.1-M-R12] | Current Policies | IND | Useful Energy¦Residential and Commercial¦Liquids | EJ/yr | Useful Energy¦Residential and Commercial¦Liquids |  |  | 2020 | 2.2582
Downscaling[MESSAGEix-GLOBIOM 1.1-M-R12] | Current Policies | IND | Useful Energy¦Residential and Commercial¦Liquids | EJ/yr | Useful Energy¦Residential and Commercial¦Liquids |  |  | 2025 | 2.6615
Downscaling[MESSAGEix-GLOBIOM 1.1-M-R12] | Current Policies | IND | Useful Energy¦Residential and Commercial¦Liquids | EJ/yr | Useful Energy¦Residential and Commercial¦Liquids |  |  | 2030 | 2.7093
Downscaling[MESSAGEix-GLOBIOM 1.1-M-R12] | Current Policies | IND | Useful Energy¦Residential and Commercial¦Liquids | EJ/yr | Useful Energy¦Residential and Commercial¦Liquids |  |  | 2035 | 2.7464
Downscaling[MESSAGEix-GLOBIOM 1.1-M-R12] | Current Policies | IND | Useful Energy¦Residential and Commercial¦Liquids | EJ/yr | Useful Energy¦Residential and Commercial¦Liquids |  |  | 2040 | 2.7139
Downscaling[MESSAGEix-GLOBIOM 1.1-M-R12] | Current Policies | IND | Useful Energy¦Residential and Commercial¦Liquids | EJ/yr | Useful Energy¦Residential and Commercial¦Liquids |  |  | 2045 | 3.1615
Downscaling[MESSAGEix-GLOBIOM 1.1-M-R12] | Current Policies | IND | Useful Energy¦Residential and Commercial¦Liquids | EJ/yr | Useful Energy¦Residential and Commercial¦Liquids |  |  | 2050 | 3.2304
Downscaling[MESSAGEix-GLOBIOM 1.1-M-R12] | Current Policies | IND | Useful Energy¦Residential and Commercial¦Solids | EJ/yr | Useful Energy¦Residential and Commercial¦Solids |  |  | 2020 | 7.1663
Downscaling[MESSAGEix-GLOBIOM 1.1-M-R12] | Current Policies | IND | Useful Energy¦Residential and Commercial¦Solids | EJ/yr | Useful Energy¦Residential and Commercial¦Solids |  |  | 2025 | 7.2683
Downscaling[MESSAGEix-GLOBIOM 1.1-M-R12] | Current Policies | IND | Useful Energy¦Residential and Commercial¦Solids | EJ/yr | Useful Energy¦Residential and Commercial¦Solids |  |  | 2030 | 7.4341
Downscaling[MESSAGEix-GLOBIOM 1.1-M-R12] | Current Policies | IND | Useful Energy¦Residential and Commercial¦Solids | EJ/yr | Useful Energy¦Residential and Commercial¦Solids |  |  | 2035 | 7.0169
Downscaling[MESSAGEix-GLOBIOM 1.1-M-R12] | Current Policies | IND | Useful Energy¦Residential and Commercial¦Solids | EJ/yr | Useful Energy¦Residential and Commercial¦Solids |  |  | 2040 | 6.5304
Downscaling[MESSAGEix-GLOBIOM 1.1-M-R12] | Current Policies | IND | Useful Energy¦Residential and Commercial¦Solids | EJ/yr | Useful Energy¦Residential and Commercial¦Solids |  |  | 2045 | 5.4532
Downscaling[MESSAGEix-GLOBIOM 1.1-M-R12] | Current Policies | IND | Useful Energy¦Residential and Commercial¦Solids | EJ/yr | Useful Energy¦Residential and Commercial¦Solids |  |  | 2050 | 4.5407
Downscaling[MESSAGEix-GLOBIOM 1.1-M-R12] | Current Policies | IND | Useful Energy¦Transportation | EJ/yr | Useful Energy¦Transportation |  |  | 2020 | 4.3188
Downscaling[MESSAGEix-GLOBIOM 1.1-M-R12] | Current Policies | IND | Useful Energy¦Transportation | EJ/yr | Useful Energy¦Transportation |  |  | 2025 | 5.1709
Downscaling[MESSAGEix-GLOBIOM 1.1-M-R12] | Current Policies | IND | Useful Energy¦Transportation | EJ/yr | Useful Energy¦Transportation |  |  | 2030 | 5.5399
Downscaling[MESSAGEix-GLOBIOM 1.1-M-R12] | Current Policies | IND | Useful Energy¦Transportation | EJ/yr | Useful Energy¦Transportation |  |  | 2035 | 8.0277
Downscaling[MESSAGEix-GLOBIOM 1.1-M-R12] | Current Policies | IND | Useful Energy¦Transportation | EJ/yr | Useful Energy¦Transportation |  |  | 2040 | 9.4678
Downscaling[MESSAGEix-GLOBIOM 1.1-M-R12] | Current Policies | IND | Useful Energy¦Transportation | EJ/yr | Useful Energy¦Transportation |  |  | 2045 | 11.3348
Downscaling[MESSAGEix-GLOBIOM 1.1-M-R12] | Current Policies | IND | Useful Energy¦Transportation | EJ/yr | Useful Energy¦Transportation |  |  | 2050 | 12.8135
Downscaling[MESSAGEix-GLOBIOM 1.1-M-R12] | Current Policies | IND | Useful Energy¦Transportation¦Electricity | EJ/yr | Useful Energy¦Transportation¦Electricity |  |  | 2020 | 0.1654
Downscaling[MESSAGEix-GLOBIOM 1.1-M-R12] | Current Policies | IND | Useful Energy¦Transportation¦Electricity | EJ/yr | Useful Energy¦Transportation¦Electricity |  |  | 2025 | 0.3774
Downscaling[MESSAGEix-GLOBIOM 1.1-M-R12] | Current Policies | IND | Useful Energy¦Transportation¦Electricity | EJ/yr | Useful Energy¦Transportation¦Electricity |  |  | 2030 | 0.7406
Downscaling[MESSAGEix-GLOBIOM 1.1-M-R12] | Current Policies | IND | Useful Energy¦Transportation¦Electricity | EJ/yr | Useful Energy¦Transportation¦Electricity |  |  | 2035 | 1.0844
Downscaling[MESSAGEix-GLOBIOM 1.1-M-R12] | Current Policies | IND | Useful Energy¦Transportation¦Electricity | EJ/yr | Useful Energy¦Transportation¦Electricity |  |  | 2040 | 0.8388
Downscaling[MESSAGEix-GLOBIOM 1.1-M-R12] | Current Policies | IND | Useful Energy¦Transportation¦Electricity | EJ/yr | Useful Energy¦Transportation¦Electricity |  |  | 2045 | 0.994
Downscaling[MESSAGEix-GLOBIOM 1.1-M-R12] | Current Policies | IND | Useful Energy¦Transportation¦Electricity | EJ/yr | Useful Energy¦Transportation¦Electricity |  |  | 2050 | 1.5782
Downscaling[MESSAGEix-GLOBIOM 1.1-M-R12] | Current Policies | IND | Useful Energy¦Transportation¦Gases | EJ/yr | Useful Energy¦Transportation¦Gases |  |  | 2020 | 0.01155
Downscaling[MESSAGEix-GLOBIOM 1.1-M-R12] | Current Policies | IND | Useful Energy¦Transportation¦Gases | EJ/yr | Useful Energy¦Transportation¦Gases |  |  | 2025 | 4.6053e-10
Downscaling[MESSAGEix-GLOBIOM 1.1-M-R12] | Current Policies | IND | Useful Energy¦Transportation¦Gases | EJ/yr | Useful Energy¦Transportation¦Gases |  |  | 2030 | 0
Downscaling[MESSAGEix-GLOBIOM 1.1-M-R12] | Current Policies | IND | Useful Energy¦Transportation¦Gases | EJ/yr | Useful Energy¦Transportation¦Gases |  |  | 2035 | 0.14721
Downscaling[MESSAGEix-GLOBIOM 1.1-M-R12] | Current Policies | IND | Useful Energy¦Transportation¦Gases | EJ/yr | Useful Energy¦Transportation¦Gases |  |  | 2040 | 1.5408e-08
Downscaling[MESSAGEix-GLOBIOM 1.1-M-R12] | Current Policies | IND | Useful Energy¦Transportation¦Gases | EJ/yr | Useful Energy¦Transportation¦Gases |  |  | 2045 | 0
Downscaling[MESSAGEix-GLOBIOM 1.1-M-R12] | Current Policies | IND | Useful Energy¦Transportation¦Gases | EJ/yr | Useful Energy¦Transportation¦Gases |  |  | 2050 | 0
Downscaling[MESSAGEix-GLOBIOM 1.1-M-R12] | Current Policies | IND | Useful Energy¦Transportation¦Liquids | EJ/yr | Useful Energy¦Transportation¦Liquids |  |  | 2020 | 4.1418
Downscaling[MESSAGEix-GLOBIOM 1.1-M-R12] | Current Policies | IND | Useful Energy¦Transportation¦Liquids | EJ/yr | Useful Energy¦Transportation¦Liquids |  |  | 2025 | 4.7935
Downscaling[MESSAGEix-GLOBIOM 1.1-M-R12] | Current Policies | IND | Useful Energy¦Transportation¦Liquids | EJ/yr | Useful Energy¦Transportation¦Liquids |  |  | 2030 | 4.7993
Downscaling[MESSAGEix-GLOBIOM 1.1-M-R12] | Current Policies | IND | Useful Energy¦Transportation¦Liquids | EJ/yr | Useful Energy¦Transportation¦Liquids |  |  | 2035 | 6.7961
Downscaling[MESSAGEix-GLOBIOM 1.1-M-R12] | Current Policies | IND | Useful Energy¦Transportation¦Liquids | EJ/yr | Useful Energy¦Transportation¦Liquids |  |  | 2040 | 8.629
Downscaling[MESSAGEix-GLOBIOM 1.1-M-R12] | Current Policies | IND | Useful Energy¦Transportation¦Liquids | EJ/yr | Useful Energy¦Transportation¦Liquids |  |  | 2045 | 10.3408
Downscaling[MESSAGEix-GLOBIOM 1.1-M-R12] | Current Policies | IND | Useful Energy¦Transportation¦Liquids | EJ/yr | Useful Energy¦Transportation¦Liquids |  |  | 2050 | 11.2353
Downscaling[MESSAGEix-GLOBIOM 1.1-M-R12] | Delayed transition | IND | Carbon Sequestration¦CCS | Mt CO2/yr | Carbon Sequestration¦CCS | CCS potential |  | 2020 | 0
Downscaling[MESSAGEix-GLOBIOM 1.1-M-R12] | Delayed transition | IND | Carbon Sequestration¦CCS | Mt CO2/yr | Carbon Sequestration¦CCS | CCS potential |  | 2025 | 0
Downscaling[MESSAGEix-GLOBIOM 1.1-M-R12] | Delayed transition | IND | Carbon Sequestration¦CCS | Mt CO2/yr | Carbon Sequestration¦CCS | CCS potential |  | 2030 | 0
Downscaling[MESSAGEix-GLOBIOM 1.1-M-R12] | Delayed transition | IND | Carbon Sequestration¦CCS | Mt CO2/yr | Carbon Sequestration¦CCS | CCS potential |  | 2035 | 33.9018
Downscaling[MESSAGEix-GLOBIOM 1.1-M-R12] | Delayed transition | IND | Carbon Sequestration¦CCS | Mt CO2/yr | Carbon Sequestration¦CCS | CCS potential |  | 2040 | 61.4361
Downscaling[MESSAGEix-GLOBIOM 1.1-M-R12] | Delayed transition | IND | Carbon Sequestration¦CCS | Mt CO2/yr | Carbon Sequestration¦CCS | CCS potential |  | 2045 | 109.2425
Downscaling[MESSAGEix-GLOBIOM 1.1-M-R12] | Delayed transition | IND | Carbon Sequestration¦CCS | Mt CO2/yr | Carbon Sequestration¦CCS | CCS potential |  | 2050 | 211.8977
Downscaling[MESSAGEix-GLOBIOM 1.1-M-R12] | Delayed transition | IND | Secondary Energy¦Electricity | EJ/yr | Secondary Energy¦Electricity | demand projection - total |  | 2020 | 9.5525
Downscaling[MESSAGEix-GLOBIOM 1.1-M-R12] | Delayed transition | IND | Secondary Energy¦Electricity | EJ/yr | Secondary Energy¦Electricity | demand projection - total |  | 2025 | 13.3328
Downscaling[MESSAGEix-GLOBIOM 1.1-M-R12] | Delayed transition | IND | Secondary Energy¦Electricity | EJ/yr | Secondary Energy¦Electricity | demand projection - total |  | 2030 | 13.6134
Downscaling[MESSAGEix-GLOBIOM 1.1-M-R12] | Delayed transition | IND | Secondary Energy¦Electricity | EJ/yr | Secondary Energy¦Electricity | demand projection - total |  | 2035 | 15.0365
Downscaling[MESSAGEix-GLOBIOM 1.1-M-R12] | Delayed transition | IND | Secondary Energy¦Electricity | EJ/yr | Secondary Energy¦Electricity | demand projection - total |  | 2040 | 17.1435
Downscaling[MESSAGEix-GLOBIOM 1.1-M-R12] | Delayed transition | IND | Secondary Energy¦Electricity | EJ/yr | Secondary Energy¦Electricity | demand projection - total |  | 2045 | 18.9802
Downscaling[MESSAGEix-GLOBIOM 1.1-M-R12] | Delayed transition | IND | Secondary Energy¦Electricity | EJ/yr | Secondary Energy¦Electricity | demand projection - total |  | 2050 | 19.7413
Downscaling[MESSAGEix-GLOBIOM 1.1-M-R12] | Delayed transition | IND | Final Energy¦Industry¦Electricity | EJ/yr | Final Energy¦Industry¦Electricity | demand_projection | elc_industry | 2020 | 2.1932
Downscaling[MESSAGEix-GLOBIOM 1.1-M-R12] | Delayed transition | IND | Final Energy¦Industry¦Electricity | EJ/yr | Final Energy¦Industry¦Electricity | demand_projection | elc_industry | 2025 | 2.5958
Downscaling[MESSAGEix-GLOBIOM 1.1-M-R12] | Delayed transition | IND | Final Energy¦Industry¦Electricity | EJ/yr | Final Energy¦Industry¦Electricity | demand_projection | elc_industry | 2030 | 3.233
Downscaling[MESSAGEix-GLOBIOM 1.1-M-R12] | Delayed transition | IND | Final Energy¦Industry¦Electricity | EJ/yr | Final Energy¦Industry¦Electricity | demand_projection | elc_industry | 2035 | 3.7329
Downscaling[MESSAGEix-GLOBIOM 1.1-M-R12] | Delayed transition | IND | Final Energy¦Industry¦Electricity | EJ/yr | Final Energy¦Industry¦Electricity | demand_projection | elc_industry | 2040 | 4.5939
Downscaling[MESSAGEix-GLOBIOM 1.1-M-R12] | Delayed transition | IND | Final Energy¦Industry¦Electricity | EJ/yr | Final Energy¦Industry¦Electricity | demand_projection | elc_industry | 2045 | 5.4805
Downscaling[MESSAGEix-GLOBIOM 1.1-M-R12] | Delayed transition | IND | Final Energy¦Industry¦Electricity | EJ/yr | Final Energy¦Industry¦Electricity | demand_projection | elc_industry | 2050 | 6.5776
Downscaling[MESSAGEix-GLOBIOM 1.1-M-R12] | Delayed transition | IND | Final Energy¦Residential and Commercial¦Electricity | EJ/yr | Final Energy¦Residential and Commercial¦Electricity | demand_projection | elc_buildings | 2020 | 2.5574
Downscaling[MESSAGEix-GLOBIOM 1.1-M-R12] | Delayed transition | IND | Final Energy¦Residential and Commercial¦Electricity | EJ/yr | Final Energy¦Residential and Commercial¦Electricity | demand_projection | elc_buildings | 2025 | 3.3743
Downscaling[MESSAGEix-GLOBIOM 1.1-M-R12] | Delayed transition | IND | Final Energy¦Residential and Commercial¦Electricity | EJ/yr | Final Energy¦Residential and Commercial¦Electricity | demand_projection | elc_buildings | 2030 | 3.9974
Downscaling[MESSAGEix-GLOBIOM 1.1-M-R12] | Delayed transition | IND | Final Energy¦Residential and Commercial¦Electricity | EJ/yr | Final Energy¦Residential and Commercial¦Electricity | demand_projection | elc_buildings | 2035 | 4.7351
Downscaling[MESSAGEix-GLOBIOM 1.1-M-R12] | Delayed transition | IND | Final Energy¦Residential and Commercial¦Electricity | EJ/yr | Final Energy¦Residential and Commercial¦Electricity | demand_projection | elc_buildings | 2040 | 5.44
Downscaling[MESSAGEix-GLOBIOM 1.1-M-R12] | Delayed transition | IND | Final Energy¦Residential and Commercial¦Electricity | EJ/yr | Final Energy¦Residential and Commercial¦Electricity | demand_projection | elc_buildings | 2045 | 6.3962
Downscaling[MESSAGEix-GLOBIOM 1.1-M-R12] | Delayed transition | IND | Final Energy¦Residential and Commercial¦Electricity | EJ/yr | Final Energy¦Residential and Commercial¦Electricity | demand_projection | elc_buildings | 2050 | 7.4133
Downscaling[MESSAGEix-GLOBIOM 1.1-M-R12] | Delayed transition | IND | Final Energy¦Transportation¦Electricity | EJ/yr | Final Energy¦Transportation¦Electricity | demand_projection | elc_transport | 2020 | 0.0828
Downscaling[MESSAGEix-GLOBIOM 1.1-M-R12] | Delayed transition | IND | Final Energy¦Transportation¦Electricity | EJ/yr | Final Energy¦Transportation¦Electricity | demand_projection | elc_transport | 2025 | 0.1888
Downscaling[MESSAGEix-GLOBIOM 1.1-M-R12] | Delayed transition | IND | Final Energy¦Transportation¦Electricity | EJ/yr | Final Energy¦Transportation¦Electricity | demand_projection | elc_transport | 2030 | 0.3698
Downscaling[MESSAGEix-GLOBIOM 1.1-M-R12] | Delayed transition | IND | Final Energy¦Transportation¦Electricity | EJ/yr | Final Energy¦Transportation¦Electricity | demand_projection | elc_transport | 2035 | 0.6731
Downscaling[MESSAGEix-GLOBIOM 1.1-M-R12] | Delayed transition | IND | Final Energy¦Transportation¦Electricity | EJ/yr | Final Energy¦Transportation¦Electricity | demand_projection | elc_transport | 2040 | 1.2303
Downscaling[MESSAGEix-GLOBIOM 1.1-M-R12] | Delayed transition | IND | Final Energy¦Transportation¦Electricity | EJ/yr | Final Energy¦Transportation¦Electricity | demand_projection | elc_transport | 2045 | 1.933
Downscaling[MESSAGEix-GLOBIOM 1.1-M-R12] | Delayed transition | IND | Final Energy¦Transportation¦Electricity | EJ/yr | Final Energy¦Transportation¦Electricity | demand_projection | elc_transport | 2050 | 2.936
Downscaling[MESSAGEix-GLOBIOM 1.1-M-R12] | Delayed transition | IND | Price¦Primary Energy¦Oil | US$2010/GJ | Price¦Primary Energy¦Oil | fuel supply |  | 2020 | 2.5589
Downscaling[MESSAGEix-GLOBIOM 1.1-M-R12] | Delayed transition | IND | Price¦Primary Energy¦Oil | US$2010/GJ | Price¦Primary Energy¦Oil | fuel supply |  | 2025 | 3.6772
Downscaling[MESSAGEix-GLOBIOM 1.1-M-R12] | Delayed transition | IND | Price¦Primary Energy¦Oil | US$2010/GJ | Price¦Primary Energy¦Oil | fuel supply |  | 2030 | 3.9971
Downscaling[MESSAGEix-GLOBIOM 1.1-M-R12] | Delayed transition | IND | Price¦Primary Energy¦Oil | US$2010/GJ | Price¦Primary Energy¦Oil | fuel supply |  | 2035 | 4.2235
Downscaling[MESSAGEix-GLOBIOM 1.1-M-R12] | Delayed transition | IND | Price¦Primary Energy¦Oil | US$2010/GJ | Price¦Primary Energy¦Oil | fuel supply |  | 2040 | 4.0805
Downscaling[MESSAGEix-GLOBIOM 1.1-M-R12] | Delayed transition | IND | Price¦Primary Energy¦Oil | US$2010/GJ | Price¦Primary Energy¦Oil | fuel supply |  | 2045 | 4.7634
Downscaling[MESSAGEix-GLOBIOM 1.1-M-R12] | Delayed transition | IND | Price¦Primary Energy¦Oil | US$2010/GJ | Price¦Primary Energy¦Oil | fuel supply |  | 2050 | 4.3801
Downscaling[MESSAGEix-GLOBIOM 1.1-M-R12] | Delayed transition | IND | Secondary Energy¦Electricity¦Biomass | EJ/yr | Secondary Energy¦Electricity¦Biomass | fuel supply |  | 2020 | 0.3192
Downscaling[MESSAGEix-GLOBIOM 1.1-M-R12] | Delayed transition | IND | Secondary Energy¦Electricity¦Biomass | EJ/yr | Secondary Energy¦Electricity¦Biomass | fuel supply |  | 2025 | 0.3582
Downscaling[MESSAGEix-GLOBIOM 1.1-M-R12] | Delayed transition | IND | Secondary Energy¦Electricity¦Biomass | EJ/yr | Secondary Energy¦Electricity¦Biomass | fuel supply |  | 2030 | 0.3397
Downscaling[MESSAGEix-GLOBIOM 1.1-M-R12] | Delayed transition | IND | Secondary Energy¦Electricity¦Biomass | EJ/yr | Secondary Energy¦Electricity¦Biomass | fuel supply |  | 2035 | 0.32
Downscaling[MESSAGEix-GLOBIOM 1.1-M-R12] | Delayed transition | IND | Secondary Energy¦Electricity¦Biomass | EJ/yr | Secondary Energy¦Electricity¦Biomass | fuel supply |  | 2040 | 0.2993
Downscaling[MESSAGEix-GLOBIOM 1.1-M-R12] | Delayed transition | IND | Secondary Energy¦Electricity¦Biomass | EJ/yr | Secondary Energy¦Electricity¦Biomass | fuel supply |  | 2045 | 0.2833
Downscaling[MESSAGEix-GLOBIOM 1.1-M-R12] | Delayed transition | IND | Secondary Energy¦Electricity¦Biomass | EJ/yr | Secondary Energy¦Electricity¦Biomass | fuel supply |  | 2050 | 0.2104
Downscaling[MESSAGEix-GLOBIOM 1.1-M-R12] | Delayed transition | IND | Price¦Primary Energy¦Biomass | US$2010/GJ | Price¦Primary Energy¦Biomass | fuel_supply | bioenergy | 2020 | 0.1953
Downscaling[MESSAGEix-GLOBIOM 1.1-M-R12] | Delayed transition | IND | Price¦Primary Energy¦Biomass | US$2010/GJ | Price¦Primary Energy¦Biomass | fuel_supply | bioenergy | 2025 | 137.3825
Downscaling[MESSAGEix-GLOBIOM 1.1-M-R12] | Delayed transition | IND | Price¦Primary Energy¦Biomass | US$2010/GJ | Price¦Primary Energy¦Biomass | fuel_supply | bioenergy | 2030 | 7.0059
Downscaling[MESSAGEix-GLOBIOM 1.1-M-R12] | Delayed transition | IND | Price¦Primary Energy¦Biomass | US$2010/GJ | Price¦Primary Energy¦Biomass | fuel_supply | bioenergy | 2035 | 7.8836
Downscaling[MESSAGEix-GLOBIOM 1.1-M-R12] | Delayed transition | IND | Price¦Primary Energy¦Biomass | US$2010/GJ | Price¦Primary Energy¦Biomass | fuel_supply | bioenergy | 2040 | 10.0986
Downscaling[MESSAGEix-GLOBIOM 1.1-M-R12] | Delayed transition | IND | Price¦Primary Energy¦Biomass | US$2010/GJ | Price¦Primary Energy¦Biomass | fuel_supply | bioenergy | 2045 | 9.75
Downscaling[MESSAGEix-GLOBIOM 1.1-M-R12] | Delayed transition | IND | Price¦Primary Energy¦Biomass | US$2010/GJ | Price¦Primary Energy¦Biomass | fuel_supply | bioenergy | 2050 | 11.804
Downscaling[MESSAGEix-GLOBIOM 1.1-M-R12] | Delayed transition | IND | Price¦Primary Energy¦Coal | US$2010/GJ | Price¦Primary Energy¦Coal | fuel_supply | coal | 2020 | 2.6053
Downscaling[MESSAGEix-GLOBIOM 1.1-M-R12] | Delayed transition | IND | Price¦Primary Energy¦Coal | US$2010/GJ | Price¦Primary Energy¦Coal | fuel_supply | coal | 2025 | 2.5167
Downscaling[MESSAGEix-GLOBIOM 1.1-M-R12] | Delayed transition | IND | Price¦Primary Energy¦Coal | US$2010/GJ | Price¦Primary Energy¦Coal | fuel_supply | coal | 2030 | 2.2964
Downscaling[MESSAGEix-GLOBIOM 1.1-M-R12] | Delayed transition | IND | Price¦Primary Energy¦Coal | US$2010/GJ | Price¦Primary Energy¦Coal | fuel_supply | coal | 2035 | 2.1439
Downscaling[MESSAGEix-GLOBIOM 1.1-M-R12] | Delayed transition | IND | Price¦Primary Energy¦Coal | US$2010/GJ | Price¦Primary Energy¦Coal | fuel_supply | coal | 2040 | 1.5619
Downscaling[MESSAGEix-GLOBIOM 1.1-M-R12] | Delayed transition | IND | Price¦Primary Energy¦Coal | US$2010/GJ | Price¦Primary Energy¦Coal | fuel_supply | coal | 2045 | 2.1686
Downscaling[MESSAGEix-GLOBIOM 1.1-M-R12] | Delayed transition | IND | Price¦Primary Energy¦Coal | US$2010/GJ | Price¦Primary Energy¦Coal | fuel_supply | coal | 2050 | 3.5043
Downscaling[MESSAGEix-GLOBIOM 1.1-M-R12] | Delayed transition | IND | Price¦Primary Energy¦Gas | US$2010/GJ | Price¦Primary Energy¦Gas | fuel_supply | gas | 2020 | 3.7279
Downscaling[MESSAGEix-GLOBIOM 1.1-M-R12] | Delayed transition | IND | Price¦Primary Energy¦Gas | US$2010/GJ | Price¦Primary Energy¦Gas | fuel_supply | gas | 2025 | 4.34
Downscaling[MESSAGEix-GLOBIOM 1.1-M-R12] | Delayed transition | IND | Price¦Primary Energy¦Gas | US$2010/GJ | Price¦Primary Energy¦Gas | fuel_supply | gas | 2030 | 4.2757
Downscaling[MESSAGEix-GLOBIOM 1.1-M-R12] | Delayed transition | IND | Price¦Primary Energy¦Gas | US$2010/GJ | Price¦Primary Energy¦Gas | fuel_supply | gas | 2035 | 7.911
Downscaling[MESSAGEix-GLOBIOM 1.1-M-R12] | Delayed transition | IND | Price¦Primary Energy¦Gas | US$2010/GJ | Price¦Primary Energy¦Gas | fuel_supply | gas | 2040 | 7.1111
Downscaling[MESSAGEix-GLOBIOM 1.1-M-R12] | Delayed transition | IND | Price¦Primary Energy¦Gas | US$2010/GJ | Price¦Primary Energy¦Gas | fuel_supply | gas | 2045 | 5.5458
Downscaling[MESSAGEix-GLOBIOM 1.1-M-R12] | Delayed transition | IND | Price¦Primary Energy¦Gas | US$2010/GJ | Price¦Primary Energy¦Gas | fuel_supply | gas | 2050 | 6.5487
Downscaling[MESSAGEix-GLOBIOM 1.1-M-R12] | Delayed transition | IND | Price¦Secondary Energy¦Liquids¦Oil | US$2010/GJ | Price¦Secondary Energy¦Liquids¦Oil | fuel_supply | oil | 2020 | 3.1892
Downscaling[MESSAGEix-GLOBIOM 1.1-M-R12] | Delayed transition | IND | Price¦Secondary Energy¦Liquids¦Oil | US$2010/GJ | Price¦Secondary Energy¦Liquids¦Oil | fuel_supply | oil | 2025 | 4.5115
Downscaling[MESSAGEix-GLOBIOM 1.1-M-R12] | Delayed transition | IND | Price¦Secondary Energy¦Liquids¦Oil | US$2010/GJ | Price¦Secondary Energy¦Liquids¦Oil | fuel_supply | oil | 2030 | 4.5075
Downscaling[MESSAGEix-GLOBIOM 1.1-M-R12] | Delayed transition | IND | Price¦Secondary Energy¦Liquids¦Oil | US$2010/GJ | Price¦Secondary Energy¦Liquids¦Oil | fuel_supply | oil | 2035 | 5.2468
Downscaling[MESSAGEix-GLOBIOM 1.1-M-R12] | Delayed transition | IND | Price¦Secondary Energy¦Liquids¦Oil | US$2010/GJ | Price¦Secondary Energy¦Liquids¦Oil | fuel_supply | oil | 2040 | 4.9828
Downscaling[MESSAGEix-GLOBIOM 1.1-M-R12] | Delayed transition | IND | Price¦Secondary Energy¦Liquids¦Oil | US$2010/GJ | Price¦Secondary Energy¦Liquids¦Oil | fuel_supply | oil | 2045 | 5.6111
Downscaling[MESSAGEix-GLOBIOM 1.1-M-R12] | Delayed transition | IND | Price¦Secondary Energy¦Liquids¦Oil | US$2010/GJ | Price¦Secondary Energy¦Liquids¦Oil | fuel_supply | oil | 2050 | 5.119
Downscaling[MESSAGEix-GLOBIOM 1.1-M-R12] | Delayed transition | IND | Emissions¦CO2 | Mt CO2/yr | Emissions¦CO2 | scenarios - CO2 abatement | CO2 | 2020 | 2965.3998
Downscaling[MESSAGEix-GLOBIOM 1.1-M-R12] | Delayed transition | IND | Emissions¦CO2 | Mt CO2/yr | Emissions¦CO2 | scenarios - CO2 abatement | CO2 | 2025 | 3472.9975
Downscaling[MESSAGEix-GLOBIOM 1.1-M-R12] | Delayed transition | IND | Emissions¦CO2 | Mt CO2/yr | Emissions¦CO2 | scenarios - CO2 abatement | CO2 | 2030 | 3840.0086
Downscaling[MESSAGEix-GLOBIOM 1.1-M-R12] | Delayed transition | IND | Emissions¦CO2 | Mt CO2/yr | Emissions¦CO2 | scenarios - CO2 abatement | CO2 | 2035 | 2947.2375
Downscaling[MESSAGEix-GLOBIOM 1.1-M-R12] | Delayed transition | IND | Emissions¦CO2 | Mt CO2/yr | Emissions¦CO2 | scenarios - CO2 abatement | CO2 | 2040 | 2233.7464
Downscaling[MESSAGEix-GLOBIOM 1.1-M-R12] | Delayed transition | IND | Emissions¦CO2 | Mt CO2/yr | Emissions¦CO2 | scenarios - CO2 abatement | CO2 | 2045 | 1671.9348
Downscaling[MESSAGEix-GLOBIOM 1.1-M-R12] | Delayed transition | IND | Emissions¦CO2 | Mt CO2/yr | Emissions¦CO2 | scenarios - CO2 abatement | CO2 | 2050 | 1311.9275
Downscaling[MESSAGEix-GLOBIOM 1.1-M-R12] | Delayed transition | IND | Emissions¦CO2¦Energy | Mt CO2/yr | Emissions¦CO2¦Energy | scenarios - CO2 abatement | CO2 | 2020 | 2542.8552
Downscaling[MESSAGEix-GLOBIOM 1.1-M-R12] | Delayed transition | IND | Emissions¦CO2¦Energy | Mt CO2/yr | Emissions¦CO2¦Energy | scenarios - CO2 abatement | CO2 | 2025 | 3051.5842
Downscaling[MESSAGEix-GLOBIOM 1.1-M-R12] | Delayed transition | IND | Emissions¦CO2¦Energy | Mt CO2/yr | Emissions¦CO2¦Energy | scenarios - CO2 abatement | CO2 | 2030 | 3428.1511
Downscaling[MESSAGEix-GLOBIOM 1.1-M-R12] | Delayed transition | IND | Emissions¦CO2¦Energy | Mt CO2/yr | Emissions¦CO2¦Energy | scenarios - CO2 abatement | CO2 | 2035 | 2538.5289
Downscaling[MESSAGEix-GLOBIOM 1.1-M-R12] | Delayed transition | IND | Emissions¦CO2¦Energy | Mt CO2/yr | Emissions¦CO2¦Energy | scenarios - CO2 abatement | CO2 | 2040 | 1838.6544
Downscaling[MESSAGEix-GLOBIOM 1.1-M-R12] | Delayed transition | IND | Emissions¦CO2¦Energy | Mt CO2/yr | Emissions¦CO2¦Energy | scenarios - CO2 abatement | CO2 | 2045 | 1268.3337
Downscaling[MESSAGEix-GLOBIOM 1.1-M-R12] | Delayed transition | IND | Emissions¦CO2¦Energy | Mt CO2/yr | Emissions¦CO2¦Energy | scenarios - CO2 abatement | CO2 | 2050 | 910.4206
Downscaling[MESSAGEix-GLOBIOM 1.1-M-R12] | Delayed transition | IND | Carbon Sequestration¦CCS¦Biomass | Mt CO2/yr | Carbon Sequestration¦CCS¦Biomass |  |  | 2020 | 0
Downscaling[MESSAGEix-GLOBIOM 1.1-M-R12] | Delayed transition | IND | Carbon Sequestration¦CCS¦Biomass | Mt CO2/yr | Carbon Sequestration¦CCS¦Biomass |  |  | 2025 | 0
Downscaling[MESSAGEix-GLOBIOM 1.1-M-R12] | Delayed transition | IND | Carbon Sequestration¦CCS¦Biomass | Mt CO2/yr | Carbon Sequestration¦CCS¦Biomass |  |  | 2030 | 0
Downscaling[MESSAGEix-GLOBIOM 1.1-M-R12] | Delayed transition | IND | Carbon Sequestration¦CCS¦Biomass | Mt CO2/yr | Carbon Sequestration¦CCS¦Biomass |  |  | 2035 | 2.9449
Downscaling[MESSAGEix-GLOBIOM 1.1-M-R12] | Delayed transition | IND | Carbon Sequestration¦CCS¦Biomass | Mt CO2/yr | Carbon Sequestration¦CCS¦Biomass |  |  | 2040 | 7.834
Downscaling[MESSAGEix-GLOBIOM 1.1-M-R12] | Delayed transition | IND | Carbon Sequestration¦CCS¦Biomass | Mt CO2/yr | Carbon Sequestration¦CCS¦Biomass |  |  | 2045 | 16.1145
Downscaling[MESSAGEix-GLOBIOM 1.1-M-R12] | Delayed transition | IND | Carbon Sequestration¦CCS¦Biomass | Mt CO2/yr | Carbon Sequestration¦CCS¦Biomass |  |  | 2050 | 24.7132
Downscaling[MESSAGEix-GLOBIOM 1.1-M-R12] | Delayed transition | IND | Carbon Sequestration¦CCS¦Fossil | Mt CO2/yr | Carbon Sequestration¦CCS¦Fossil |  |  | 2020 | 0
Downscaling[MESSAGEix-GLOBIOM 1.1-M-R12] | Delayed transition | IND | Carbon Sequestration¦CCS¦Fossil | Mt CO2/yr | Carbon Sequestration¦CCS¦Fossil |  |  | 2025 | 0
Downscaling[MESSAGEix-GLOBIOM 1.1-M-R12] | Delayed transition | IND | Carbon Sequestration¦CCS¦Fossil | Mt CO2/yr | Carbon Sequestration¦CCS¦Fossil |  |  | 2030 | 0
Downscaling[MESSAGEix-GLOBIOM 1.1-M-R12] | Delayed transition | IND | Carbon Sequestration¦CCS¦Fossil | Mt CO2/yr | Carbon Sequestration¦CCS¦Fossil |  |  | 2035 | 30.9569
Downscaling[MESSAGEix-GLOBIOM 1.1-M-R12] | Delayed transition | IND | Carbon Sequestration¦CCS¦Fossil | Mt CO2/yr | Carbon Sequestration¦CCS¦Fossil |  |  | 2040 | 53.6021
Downscaling[MESSAGEix-GLOBIOM 1.1-M-R12] | Delayed transition | IND | Carbon Sequestration¦CCS¦Fossil | Mt CO2/yr | Carbon Sequestration¦CCS¦Fossil |  |  | 2045 | 93.128
Downscaling[MESSAGEix-GLOBIOM 1.1-M-R12] | Delayed transition | IND | Carbon Sequestration¦CCS¦Fossil | Mt CO2/yr | Carbon Sequestration¦CCS¦Fossil |  |  | 2050 | 168.4672
Downscaling[MESSAGEix-GLOBIOM 1.1-M-R12] | Delayed transition | IND | Carbon Sequestration¦CCS¦Industrial Processes | Mt CO2/yr | Carbon Sequestration¦CCS¦Industrial Processes |  |  | 2020 | 0
Downscaling[MESSAGEix-GLOBIOM 1.1-M-R12] | Delayed transition | IND | Carbon Sequestration¦CCS¦Industrial Processes | Mt CO2/yr | Carbon Sequestration¦CCS¦Industrial Processes |  |  | 2025 | 0
Downscaling[MESSAGEix-GLOBIOM 1.1-M-R12] | Delayed transition | IND | Carbon Sequestration¦CCS¦Industrial Processes | Mt CO2/yr | Carbon Sequestration¦CCS¦Industrial Processes |  |  | 2030 | 0
Downscaling[MESSAGEix-GLOBIOM 1.1-M-R12] | Delayed transition | IND | Carbon Sequestration¦CCS¦Industrial Processes | Mt CO2/yr | Carbon Sequestration¦CCS¦Industrial Processes |  |  | 2035 | 0
Downscaling[MESSAGEix-GLOBIOM 1.1-M-R12] | Delayed transition | IND | Carbon Sequestration¦CCS¦Industrial Processes | Mt CO2/yr | Carbon Sequestration¦CCS¦Industrial Processes |  |  | 2040 | 0
Downscaling[MESSAGEix-GLOBIOM 1.1-M-R12] | Delayed transition | IND | Carbon Sequestration¦CCS¦Industrial Processes | Mt CO2/yr | Carbon Sequestration¦CCS¦Industrial Processes |  |  | 2045 | 0
Downscaling[MESSAGEix-GLOBIOM 1.1-M-R12] | Delayed transition | IND | Carbon Sequestration¦CCS¦Industrial Processes | Mt CO2/yr | Carbon Sequestration¦CCS¦Industrial Processes |  |  | 2050 | 18.7173
Downscaling[MESSAGEix-GLOBIOM 1.1-M-R12] | Delayed transition | IND | Country Temperature¦Downscaling¦5.0th Percentile | °C | Country Temperature¦Downscaling¦5.0th Percentile |  |  | 2020 | 26.1722
Downscaling[MESSAGEix-GLOBIOM 1.1-M-R12] | Delayed transition | IND | Country Temperature¦Downscaling¦5.0th Percentile | °C | Country Temperature¦Downscaling¦5.0th Percentile |  |  | 2021 | 26.1958
Downscaling[MESSAGEix-GLOBIOM 1.1-M-R12] | Delayed transition | IND | Country Temperature¦Downscaling¦5.0th Percentile | °C | Country Temperature¦Downscaling¦5.0th Percentile |  |  | 2022 | 26.222
Downscaling[MESSAGEix-GLOBIOM 1.1-M-R12] | Delayed transition | IND | Country Temperature¦Downscaling¦5.0th Percentile | °C | Country Temperature¦Downscaling¦5.0th Percentile |  |  | 2023 | 26.2473
Downscaling[MESSAGEix-GLOBIOM 1.1-M-R12] | Delayed transition | IND | Country Temperature¦Downscaling¦5.0th Percentile | °C | Country Temperature¦Downscaling¦5.0th Percentile |  |  | 2024 | 26.2686
Downscaling[MESSAGEix-GLOBIOM 1.1-M-R12] | Delayed transition | IND | Country Temperature¦Downscaling¦5.0th Percentile | °C | Country Temperature¦Downscaling¦5.0th Percentile |  |  | 2025 | 26.286
Downscaling[MESSAGEix-GLOBIOM 1.1-M-R12] | Delayed transition | IND | Country Temperature¦Downscaling¦5.0th Percentile | °C | Country Temperature¦Downscaling¦5.0th Percentile |  |  | 2026 | 26.3017
Downscaling[MESSAGEix-GLOBIOM 1.1-M-R12] | Delayed transition | IND | Country Temperature¦Downscaling¦5.0th Percentile | °C | Country Temperature¦Downscaling¦5.0th Percentile |  |  | 2027 | 26.3159
Downscaling[MESSAGEix-GLOBIOM 1.1-M-R12] | Delayed transition | IND | Country Temperature¦Downscaling¦5.0th Percentile | °C | Country Temperature¦Downscaling¦5.0th Percentile |  |  | 2028 | 26.3329
Downscaling[MESSAGEix-GLOBIOM 1.1-M-R12] | Delayed transition | IND | Country Temperature¦Downscaling¦5.0th Percentile | °C | Country Temperature¦Downscaling¦5.0th Percentile |  |  | 2029 | 26.3526
Downscaling[MESSAGEix-GLOBIOM 1.1-M-R12] | Delayed transition | IND | Country Temperature¦Downscaling¦5.0th Percentile | °C | Country Temperature¦Downscaling¦5.0th Percentile |  |  | 2030 | 26.3728
Downscaling[MESSAGEix-GLOBIOM 1.1-M-R12] | Delayed transition | IND | Country Temperature¦Downscaling¦5.0th Percentile | °C | Country Temperature¦Downscaling¦5.0th Percentile |  |  | 2031 | 26.4028
Downscaling[MESSAGEix-GLOBIOM 1.1-M-R12] | Delayed transition | IND | Country Temperature¦Downscaling¦5.0th Percentile | °C | Country Temperature¦Downscaling¦5.0th Percentile |  |  | 2032 | 26.4273
Downscaling[MESSAGEix-GLOBIOM 1.1-M-R12] | Delayed transition | IND | Country Temperature¦Downscaling¦5.0th Percentile | °C | Country Temperature¦Downscaling¦5.0th Percentile |  |  | 2033 | 26.451
Downscaling[MESSAGEix-GLOBIOM 1.1-M-R12] | Delayed transition | IND | Country Temperature¦Downscaling¦5.0th Percentile | °C | Country Temperature¦Downscaling¦5.0th Percentile |  |  | 2034 | 26.4773
Downscaling[MESSAGEix-GLOBIOM 1.1-M-R12] | Delayed transition | IND | Country Temperature¦Downscaling¦5.0th Percentile | °C | Country Temperature¦Downscaling¦5.0th Percentile |  |  | 2035 | 26.5016
Downscaling[MESSAGEix-GLOBIOM 1.1-M-R12] | Delayed transition | IND | Country Temperature¦Downscaling¦5.0th Percentile | °C | Country Temperature¦Downscaling¦5.0th Percentile |  |  | 2036 | 26.5101
Downscaling[MESSAGEix-GLOBIOM 1.1-M-R12] | Delayed transition | IND | Country Temperature¦Downscaling¦5.0th Percentile | °C | Country Temperature¦Downscaling¦5.0th Percentile |  |  | 2037 | 26.5353
Downscaling[MESSAGEix-GLOBIOM 1.1-M-R12] | Delayed transition | IND | Country Temperature¦Downscaling¦5.0th Percentile | °C | Country Temperature¦Downscaling¦5.0th Percentile |  |  | 2038 | 26.5505
Downscaling[MESSAGEix-GLOBIOM 1.1-M-R12] | Delayed transition | IND | Country Temperature¦Downscaling¦5.0th Percentile | °C | Country Temperature¦Downscaling¦5.0th Percentile |  |  | 2039 | 26.5663
Downscaling[MESSAGEix-GLOBIOM 1.1-M-R12] | Delayed transition | IND | Country Temperature¦Downscaling¦5.0th Percentile | °C | Country Temperature¦Downscaling¦5.0th Percentile |  |  | 2040 | 26.5819
Downscaling[MESSAGEix-GLOBIOM 1.1-M-R12] | Delayed transition | IND | Country Temperature¦Downscaling¦5.0th Percentile | °C | Country Temperature¦Downscaling¦5.0th Percentile |  |  | 2041 | 26.5864
Downscaling[MESSAGEix-GLOBIOM 1.1-M-R12] | Delayed transition | IND | Country Temperature¦Downscaling¦5.0th Percentile | °C | Country Temperature¦Downscaling¦5.0th Percentile |  |  | 2042 | 26.5892
Downscaling[MESSAGEix-GLOBIOM 1.1-M-R12] | Delayed transition | IND | Country Temperature¦Downscaling¦5.0th Percentile | °C | Country Temperature¦Downscaling¦5.0th Percentile |  |  | 2043 | 26.5947
Downscaling[MESSAGEix-GLOBIOM 1.1-M-R12] | Delayed transition | IND | Country Temperature¦Downscaling¦5.0th Percentile | °C | Country Temperature¦Downscaling¦5.0th Percentile |  |  | 2044 | 26.5975
Downscaling[MESSAGEix-GLOBIOM 1.1-M-R12] | Delayed transition | IND | Country Temperature¦Downscaling¦5.0th Percentile | °C | Country Temperature¦Downscaling¦5.0th Percentile |  |  | 2045 | 26.6049
Downscaling[MESSAGEix-GLOBIOM 1.1-M-R12] | Delayed transition | IND | Country Temperature¦Downscaling¦5.0th Percentile | °C | Country Temperature¦Downscaling¦5.0th Percentile |  |  | 2046 | 26.6186
Downscaling[MESSAGEix-GLOBIOM 1.1-M-R12] | Delayed transition | IND | Country Temperature¦Downscaling¦5.0th Percentile | °C | Country Temperature¦Downscaling¦5.0th Percentile |  |  | 2047 | 26.6316
Downscaling[MESSAGEix-GLOBIOM 1.1-M-R12] | Delayed transition | IND | Country Temperature¦Downscaling¦5.0th Percentile | °C | Country Temperature¦Downscaling¦5.0th Percentile |  |  | 2048 | 26.6418
Downscaling[MESSAGEix-GLOBIOM 1.1-M-R12] | Delayed transition | IND | Country Temperature¦Downscaling¦5.0th Percentile | °C | Country Temperature¦Downscaling¦5.0th Percentile |  |  | 2049 | 26.6426
Downscaling[MESSAGEix-GLOBIOM 1.1-M-R12] | Delayed transition | IND | Country Temperature¦Downscaling¦5.0th Percentile | °C | Country Temperature¦Downscaling¦5.0th Percentile |  |  | 2050 | 26.6426
Downscaling[MESSAGEix-GLOBIOM 1.1-M-R12] | Delayed transition | IND | Country Temperature¦Downscaling¦5.0th Percentile | °C | Country Temperature¦Downscaling¦5.0th Percentile |  |  | 2051 | 26.6423
Downscaling[MESSAGEix-GLOBIOM 1.1-M-R12] | Delayed transition | IND | Country Temperature¦Downscaling¦5.0th Percentile | °C | Country Temperature¦Downscaling¦5.0th Percentile |  |  | 2052 | 26.6378
Downscaling[MESSAGEix-GLOBIOM 1.1-M-R12] | Delayed transition | IND | Country Temperature¦Downscaling¦5.0th Percentile | °C | Country Temperature¦Downscaling¦5.0th Percentile |  |  | 2053 | 26.632
Downscaling[MESSAGEix-GLOBIOM 1.1-M-R12] | Delayed transition | IND | Country Temperature¦Downscaling¦5.0th Percentile | °C | Country Temperature¦Downscaling¦5.0th Percentile |  |  | 2054 | 26.6332
Downscaling[MESSAGEix-GLOBIOM 1.1-M-R12] | Delayed transition | IND | Country Temperature¦Downscaling¦5.0th Percentile | °C | Country Temperature¦Downscaling¦5.0th Percentile |  |  | 2055 | 26.6373
Downscaling[MESSAGEix-GLOBIOM 1.1-M-R12] | Delayed transition | IND | Country Temperature¦Downscaling¦5.0th Percentile | °C | Country Temperature¦Downscaling¦5.0th Percentile |  |  | 2056 | 26.641
Downscaling[MESSAGEix-GLOBIOM 1.1-M-R12] | Delayed transition | IND | Country Temperature¦Downscaling¦5.0th Percentile | °C | Country Temperature¦Downscaling¦5.0th Percentile |  |  | 2057 | 26.6457
Downscaling[MESSAGEix-GLOBIOM 1.1-M-R12] | Delayed transition | IND | Country Temperature¦Downscaling¦5.0th Percentile | °C | Country Temperature¦Downscaling¦5.0th Percentile |  |  | 2058 | 26.642
Downscaling[MESSAGEix-GLOBIOM 1.1-M-R12] | Delayed transition | IND | Country Temperature¦Downscaling¦5.0th Percentile | °C | Country Temperature¦Downscaling¦5.0th Percentile |  |  | 2059 | 26.6469
Downscaling[MESSAGEix-GLOBIOM 1.1-M-R12] | Delayed transition | IND | Country Temperature¦Downscaling¦5.0th Percentile | °C | Country Temperature¦Downscaling¦5.0th Percentile |  |  | 2060 | 26.6437
Downscaling[MESSAGEix-GLOBIOM 1.1-M-R12] | Delayed transition | IND | Country Temperature¦Downscaling¦5.0th Percentile | °C | Country Temperature¦Downscaling¦5.0th Percentile |  |  | 2061 | 26.6327
Downscaling[MESSAGEix-GLOBIOM 1.1-M-R12] | Delayed transition | IND | Country Temperature¦Downscaling¦5.0th Percentile | °C | Country Temperature¦Downscaling¦5.0th Percentile |  |  | 2062 | 26.6241
Downscaling[MESSAGEix-GLOBIOM 1.1-M-R12] | Delayed transition | IND | Country Temperature¦Downscaling¦5.0th Percentile | °C | Country Temperature¦Downscaling¦5.0th Percentile |  |  | 2063 | 26.6141
Downscaling[MESSAGEix-GLOBIOM 1.1-M-R12] | Delayed transition | IND | Country Temperature¦Downscaling¦5.0th Percentile | °C | Country Temperature¦Downscaling¦5.0th Percentile |  |  | 2064 | 26.609
Downscaling[MESSAGEix-GLOBIOM 1.1-M-R12] | Delayed transition | IND | Country Temperature¦Downscaling¦5.0th Percentile | °C | Country Temperature¦Downscaling¦5.0th Percentile |  |  | 2065 | 26.6104
Downscaling[MESSAGEix-GLOBIOM 1.1-M-R12] | Delayed transition | IND | Country Temperature¦Downscaling¦5.0th Percentile | °C | Country Temperature¦Downscaling¦5.0th Percentile |  |  | 2066 | 26.6145
Downscaling[MESSAGEix-GLOBIOM 1.1-M-R12] | Delayed transition | IND | Country Temperature¦Downscaling¦5.0th Percentile | °C | Country Temperature¦Downscaling¦5.0th Percentile |  |  | 2067 | 26.6163
Downscaling[MESSAGEix-GLOBIOM 1.1-M-R12] | Delayed transition | IND | Country Temperature¦Downscaling¦5.0th Percentile | °C | Country Temperature¦Downscaling¦5.0th Percentile |  |  | 2068 | 26.6187
Downscaling[MESSAGEix-GLOBIOM 1.1-M-R12] | Delayed transition | IND | Country Temperature¦Downscaling¦5.0th Percentile | °C | Country Temperature¦Downscaling¦5.0th Percentile |  |  | 2069 | 26.618
Downscaling[MESSAGEix-GLOBIOM 1.1-M-R12] | Delayed transition | IND | Country Temperature¦Downscaling¦5.0th Percentile | °C | Country Temperature¦Downscaling¦5.0th Percentile |  |  | 2070 | 26.6091
Downscaling[MESSAGEix-GLOBIOM 1.1-M-R12] | Delayed transition | IND | Country Temperature¦Downscaling¦5.0th Percentile | °C | Country Temperature¦Downscaling¦5.0th Percentile |  |  | 2071 | 26.594
Downscaling[MESSAGEix-GLOBIOM 1.1-M-R12] | Delayed transition | IND | Country Temperature¦Downscaling¦5.0th Percentile | °C | Country Temperature¦Downscaling¦5.0th Percentile |  |  | 2072 | 26.5835
Downscaling[MESSAGEix-GLOBIOM 1.1-M-R12] | Delayed transition | IND | Country Temperature¦Downscaling¦5.0th Percentile | °C | Country Temperature¦Downscaling¦5.0th Percentile |  |  | 2073 | 26.5782
Downscaling[MESSAGEix-GLOBIOM 1.1-M-R12] | Delayed transition | IND | Country Temperature¦Downscaling¦5.0th Percentile | °C | Country Temperature¦Downscaling¦5.0th Percentile |  |  | 2074 | 26.5672
Downscaling[MESSAGEix-GLOBIOM 1.1-M-R12] | Delayed transition | IND | Country Temperature¦Downscaling¦5.0th Percentile | °C | Country Temperature¦Downscaling¦5.0th Percentile |  |  | 2075 | 26.5571
Downscaling[MESSAGEix-GLOBIOM 1.1-M-R12] | Delayed transition | IND | Country Temperature¦Downscaling¦5.0th Percentile | °C | Country Temperature¦Downscaling¦5.0th Percentile |  |  | 2076 | 26.5469
Downscaling[MESSAGEix-GLOBIOM 1.1-M-R12] | Delayed transition | IND | Country Temperature¦Downscaling¦5.0th Percentile | °C | Country Temperature¦Downscaling¦5.0th Percentile |  |  | 2077 | 26.543
Downscaling[MESSAGEix-GLOBIOM 1.1-M-R12] | Delayed transition | IND | Country Temperature¦Downscaling¦5.0th Percentile | °C | Country Temperature¦Downscaling¦5.0th Percentile |  |  | 2078 | 26.5354
Downscaling[MESSAGEix-GLOBIOM 1.1-M-R12] | Delayed transition | IND | Country Temperature¦Downscaling¦5.0th Percentile | °C | Country Temperature¦Downscaling¦5.0th Percentile |  |  | 2079 | 26.5337
Downscaling[MESSAGEix-GLOBIOM 1.1-M-R12] | Delayed transition | IND | Country Temperature¦Downscaling¦5.0th Percentile | °C | Country Temperature¦Downscaling¦5.0th Percentile |  |  | 2080 | 26.5276
Downscaling[MESSAGEix-GLOBIOM 1.1-M-R12] | Delayed transition | IND | Country Temperature¦Downscaling¦5.0th Percentile | °C | Country Temperature¦Downscaling¦5.0th Percentile |  |  | 2081 | 26.5232
Downscaling[MESSAGEix-GLOBIOM 1.1-M-R12] | Delayed transition | IND | Country Temperature¦Downscaling¦5.0th Percentile | °C | Country Temperature¦Downscaling¦5.0th Percentile |  |  | 2082 | 26.522
Downscaling[MESSAGEix-GLOBIOM 1.1-M-R12] | Delayed transition | IND | Country Temperature¦Downscaling¦5.0th Percentile | °C | Country Temperature¦Downscaling¦5.0th Percentile |  |  | 2083 | 26.5152
Downscaling[MESSAGEix-GLOBIOM 1.1-M-R12] | Delayed transition | IND | Country Temperature¦Downscaling¦5.0th Percentile | °C | Country Temperature¦Downscaling¦5.0th Percentile |  |  | 2084 | 26.5084
Downscaling[MESSAGEix-GLOBIOM 1.1-M-R12] | Delayed transition | IND | Country Temperature¦Downscaling¦5.0th Percentile | °C | Country Temperature¦Downscaling¦5.0th Percentile |  |  | 2085 | 26.4937
Downscaling[MESSAGEix-GLOBIOM 1.1-M-R12] | Delayed transition | IND | Country Temperature¦Downscaling¦5.0th Percentile | °C | Country Temperature¦Downscaling¦5.0th Percentile |  |  | 2086 | 26.4789
Downscaling[MESSAGEix-GLOBIOM 1.1-M-R12] | Delayed transition | IND | Country Temperature¦Downscaling¦5.0th Percentile | °C | Country Temperature¦Downscaling¦5.0th Percentile |  |  | 2087 | 26.4663
Downscaling[MESSAGEix-GLOBIOM 1.1-M-R12] | Delayed transition | IND | Country Temperature¦Downscaling¦5.0th Percentile | °C | Country Temperature¦Downscaling¦5.0th Percentile |  |  | 2088 | 26.4596
Downscaling[MESSAGEix-GLOBIOM 1.1-M-R12] | Delayed transition | IND | Country Temperature¦Downscaling¦5.0th Percentile | °C | Country Temperature¦Downscaling¦5.0th Percentile |  |  | 2089 | 26.4542
Downscaling[MESSAGEix-GLOBIOM 1.1-M-R12] | Delayed transition | IND | Country Temperature¦Downscaling¦5.0th Percentile | °C | Country Temperature¦Downscaling¦5.0th Percentile |  |  | 2090 | 26.4521
Downscaling[MESSAGEix-GLOBIOM 1.1-M-R12] | Delayed transition | IND | Country Temperature¦Downscaling¦5.0th Percentile | °C | Country Temperature¦Downscaling¦5.0th Percentile |  |  | 2091 | 26.4497
Downscaling[MESSAGEix-GLOBIOM 1.1-M-R12] | Delayed transition | IND | Country Temperature¦Downscaling¦5.0th Percentile | °C | Country Temperature¦Downscaling¦5.0th Percentile |  |  | 2092 | 26.4477
Downscaling[MESSAGEix-GLOBIOM 1.1-M-R12] | Delayed transition | IND | Country Temperature¦Downscaling¦5.0th Percentile | °C | Country Temperature¦Downscaling¦5.0th Percentile |  |  | 2093 | 26.4458
Downscaling[MESSAGEix-GLOBIOM 1.1-M-R12] | Delayed transition | IND | Country Temperature¦Downscaling¦5.0th Percentile | °C | Country Temperature¦Downscaling¦5.0th Percentile |  |  | 2094 | 26.444
Downscaling[MESSAGEix-GLOBIOM 1.1-M-R12] | Delayed transition | IND | Country Temperature¦Downscaling¦5.0th Percentile | °C | Country Temperature¦Downscaling¦5.0th Percentile |  |  | 2095 | 26.4423
Downscaling[MESSAGEix-GLOBIOM 1.1-M-R12] | Delayed transition | IND | Country Temperature¦Downscaling¦5.0th Percentile | °C | Country Temperature¦Downscaling¦5.0th Percentile |  |  | 2096 | 26.4407
Downscaling[MESSAGEix-GLOBIOM 1.1-M-R12] | Delayed transition | IND | Country Temperature¦Downscaling¦5.0th Percentile | °C | Country Temperature¦Downscaling¦5.0th Percentile |  |  | 2097 | 26.4392
Downscaling[MESSAGEix-GLOBIOM 1.1-M-R12] | Delayed transition | IND | Country Temperature¦Downscaling¦5.0th Percentile | °C | Country Temperature¦Downscaling¦5.0th Percentile |  |  | 2098 | 26.4378
Downscaling[MESSAGEix-GLOBIOM 1.1-M-R12] | Delayed transition | IND | Country Temperature¦Downscaling¦5.0th Percentile | °C | Country Temperature¦Downscaling¦5.0th Percentile |  |  | 2099 | 26.4364
Downscaling[MESSAGEix-GLOBIOM 1.1-M-R12] | Delayed transition | IND | Country Temperature¦Downscaling¦5.0th Percentile | °C | Country Temperature¦Downscaling¦5.0th Percentile |  |  | 2100 | 26.4351
Downscaling[MESSAGEix-GLOBIOM 1.1-M-R12] | Delayed transition | IND | Country Temperature¦Downscaling¦50.0th Percentile | °C | Country Temperature¦Downscaling¦50.0th Percentile |  |  | 2020 | 26.2654
Downscaling[MESSAGEix-GLOBIOM 1.1-M-R12] | Delayed transition | IND | Country Temperature¦Downscaling¦50.0th Percentile | °C | Country Temperature¦Downscaling¦50.0th Percentile |  |  | 2021 | 26.298
Downscaling[MESSAGEix-GLOBIOM 1.1-M-R12] | Delayed transition | IND | Country Temperature¦Downscaling¦50.0th Percentile | °C | Country Temperature¦Downscaling¦50.0th Percentile |  |  | 2022 | 26.3344
Downscaling[MESSAGEix-GLOBIOM 1.1-M-R12] | Delayed transition | IND | Country Temperature¦Downscaling¦50.0th Percentile | °C | Country Temperature¦Downscaling¦50.0th Percentile |  |  | 2023 | 26.3705
Downscaling[MESSAGEix-GLOBIOM 1.1-M-R12] | Delayed transition | IND | Country Temperature¦Downscaling¦50.0th Percentile | °C | Country Temperature¦Downscaling¦50.0th Percentile |  |  | 2024 | 26.4003
Downscaling[MESSAGEix-GLOBIOM 1.1-M-R12] | Delayed transition | IND | Country Temperature¦Downscaling¦50.0th Percentile | °C | Country Temperature¦Downscaling¦50.0th Percentile |  |  | 2025 | 26.4282
Downscaling[MESSAGEix-GLOBIOM 1.1-M-R12] | Delayed transition | IND | Country Temperature¦Downscaling¦50.0th Percentile | °C | Country Temperature¦Downscaling¦50.0th Percentile |  |  | 2026 | 26.4473
Downscaling[MESSAGEix-GLOBIOM 1.1-M-R12] | Delayed transition | IND | Country Temperature¦Downscaling¦50.0th Percentile | °C | Country Temperature¦Downscaling¦50.0th Percentile |  |  | 2027 | 26.4722
Downscaling[MESSAGEix-GLOBIOM 1.1-M-R12] | Delayed transition | IND | Country Temperature¦Downscaling¦50.0th Percentile | °C | Country Temperature¦Downscaling¦50.0th Percentile |  |  | 2028 | 26.4983
Downscaling[MESSAGEix-GLOBIOM 1.1-M-R12] | Delayed transition | IND | Country Temperature¦Downscaling¦50.0th Percentile | °C | Country Temperature¦Downscaling¦50.0th Percentile |  |  | 2029 | 26.5224
Downscaling[MESSAGEix-GLOBIOM 1.1-M-R12] | Delayed transition | IND | Country Temperature¦Downscaling¦50.0th Percentile | °C | Country Temperature¦Downscaling¦50.0th Percentile |  |  | 2030 | 26.5523
Downscaling[MESSAGEix-GLOBIOM 1.1-M-R12] | Delayed transition | IND | Country Temperature¦Downscaling¦50.0th Percentile | °C | Country Temperature¦Downscaling¦50.0th Percentile |  |  | 2031 | 26.5921
Downscaling[MESSAGEix-GLOBIOM 1.1-M-R12] | Delayed transition | IND | Country Temperature¦Downscaling¦50.0th Percentile | °C | Country Temperature¦Downscaling¦50.0th Percentile |  |  | 2032 | 26.6263
Downscaling[MESSAGEix-GLOBIOM 1.1-M-R12] | Delayed transition | IND | Country Temperature¦Downscaling¦50.0th Percentile | °C | Country Temperature¦Downscaling¦50.0th Percentile |  |  | 2033 | 26.6582
Downscaling[MESSAGEix-GLOBIOM 1.1-M-R12] | Delayed transition | IND | Country Temperature¦Downscaling¦50.0th Percentile | °C | Country Temperature¦Downscaling¦50.0th Percentile |  |  | 2034 | 26.6938
Downscaling[MESSAGEix-GLOBIOM 1.1-M-R12] | Delayed transition | IND | Country Temperature¦Downscaling¦50.0th Percentile | °C | Country Temperature¦Downscaling¦50.0th Percentile |  |  | 2035 | 26.729
Downscaling[MESSAGEix-GLOBIOM 1.1-M-R12] | Delayed transition | IND | Country Temperature¦Downscaling¦50.0th Percentile | °C | Country Temperature¦Downscaling¦50.0th Percentile |  |  | 2036 | 26.7519
Downscaling[MESSAGEix-GLOBIOM 1.1-M-R12] | Delayed transition | IND | Country Temperature¦Downscaling¦50.0th Percentile | °C | Country Temperature¦Downscaling¦50.0th Percentile |  |  | 2037 | 26.7911
Downscaling[MESSAGEix-GLOBIOM 1.1-M-R12] | Delayed transition | IND | Country Temperature¦Downscaling¦50.0th Percentile | °C | Country Temperature¦Downscaling¦50.0th Percentile |  |  | 2038 | 26.8147
Downscaling[MESSAGEix-GLOBIOM 1.1-M-R12] | Delayed transition | IND | Country Temperature¦Downscaling¦50.0th Percentile | °C | Country Temperature¦Downscaling¦50.0th Percentile |  |  | 2039 | 26.8389
Downscaling[MESSAGEix-GLOBIOM 1.1-M-R12] | Delayed transition | IND | Country Temperature¦Downscaling¦50.0th Percentile | °C | Country Temperature¦Downscaling¦50.0th Percentile |  |  | 2040 | 26.8615
Downscaling[MESSAGEix-GLOBIOM 1.1-M-R12] | Delayed transition | IND | Country Temperature¦Downscaling¦50.0th Percentile | °C | Country Temperature¦Downscaling¦50.0th Percentile |  |  | 2041 | 26.8732
Downscaling[MESSAGEix-GLOBIOM 1.1-M-R12] | Delayed transition | IND | Country Temperature¦Downscaling¦50.0th Percentile | °C | Country Temperature¦Downscaling¦50.0th Percentile |  |  | 2042 | 26.8844
Downscaling[MESSAGEix-GLOBIOM 1.1-M-R12] | Delayed transition | IND | Country Temperature¦Downscaling¦50.0th Percentile | °C | Country Temperature¦Downscaling¦50.0th Percentile |  |  | 2043 | 26.8978
Downscaling[MESSAGEix-GLOBIOM 1.1-M-R12] | Delayed transition | IND | Country Temperature¦Downscaling¦50.0th Percentile | °C | Country Temperature¦Downscaling¦50.0th Percentile |  |  | 2044 | 26.9068
Downscaling[MESSAGEix-GLOBIOM 1.1-M-R12] | Delayed transition | IND | Country Temperature¦Downscaling¦50.0th Percentile | °C | Country Temperature¦Downscaling¦50.0th Percentile |  |  | 2045 | 26.9204
Downscaling[MESSAGEix-GLOBIOM 1.1-M-R12] | Delayed transition | IND | Country Temperature¦Downscaling¦50.0th Percentile | °C | Country Temperature¦Downscaling¦50.0th Percentile |  |  | 2046 | 26.9444
Downscaling[MESSAGEix-GLOBIOM 1.1-M-R12] | Delayed transition | IND | Country Temperature¦Downscaling¦50.0th Percentile | °C | Country Temperature¦Downscaling¦50.0th Percentile |  |  | 2047 | 26.9636
Downscaling[MESSAGEix-GLOBIOM 1.1-M-R12] | Delayed transition | IND | Country Temperature¦Downscaling¦50.0th Percentile | °C | Country Temperature¦Downscaling¦50.0th Percentile |  |  | 2048 | 26.9816
Downscaling[MESSAGEix-GLOBIOM 1.1-M-R12] | Delayed transition | IND | Country Temperature¦Downscaling¦50.0th Percentile | °C | Country Temperature¦Downscaling¦50.0th Percentile |  |  | 2049 | 26.9898
Downscaling[MESSAGEix-GLOBIOM 1.1-M-R12] | Delayed transition | IND | Country Temperature¦Downscaling¦50.0th Percentile | °C | Country Temperature¦Downscaling¦50.0th Percentile |  |  | 2050 | 26.9985
Downscaling[MESSAGEix-GLOBIOM 1.1-M-R12] | Delayed transition | IND | Country Temperature¦Downscaling¦50.0th Percentile | °C | Country Temperature¦Downscaling¦50.0th Percentile |  |  | 2051 | 27.0036
Downscaling[MESSAGEix-GLOBIOM 1.1-M-R12] | Delayed transition | IND | Country Temperature¦Downscaling¦50.0th Percentile | °C | Country Temperature¦Downscaling¦50.0th Percentile |  |  | 2052 | 26.9975
Downscaling[MESSAGEix-GLOBIOM 1.1-M-R12] | Delayed transition | IND | Country Temperature¦Downscaling¦50.0th Percentile | °C | Country Temperature¦Downscaling¦50.0th Percentile |  |  | 2053 | 26.9957
Downscaling[MESSAGEix-GLOBIOM 1.1-M-R12] | Delayed transition | IND | Country Temperature¦Downscaling¦50.0th Percentile | °C | Country Temperature¦Downscaling¦50.0th Percentile |  |  | 2054 | 27.0036
Downscaling[MESSAGEix-GLOBIOM 1.1-M-R12] | Delayed transition | IND | Country Temperature¦Downscaling¦50.0th Percentile | °C | Country Temperature¦Downscaling¦50.0th Percentile |  |  | 2055 | 27.0158
Downscaling[MESSAGEix-GLOBIOM 1.1-M-R12] | Delayed transition | IND | Country Temperature¦Downscaling¦50.0th Percentile | °C | Country Temperature¦Downscaling¦50.0th Percentile |  |  | 2056 | 27.0237
Downscaling[MESSAGEix-GLOBIOM 1.1-M-R12] | Delayed transition | IND | Country Temperature¦Downscaling¦50.0th Percentile | °C | Country Temperature¦Downscaling¦50.0th Percentile |  |  | 2057 | 27.0352
Downscaling[MESSAGEix-GLOBIOM 1.1-M-R12] | Delayed transition | IND | Country Temperature¦Downscaling¦50.0th Percentile | °C | Country Temperature¦Downscaling¦50.0th Percentile |  |  | 2058 | 27.0345
Downscaling[MESSAGEix-GLOBIOM 1.1-M-R12] | Delayed transition | IND | Country Temperature¦Downscaling¦50.0th Percentile | °C | Country Temperature¦Downscaling¦50.0th Percentile |  |  | 2059 | 27.0473
Downscaling[MESSAGEix-GLOBIOM 1.1-M-R12] | Delayed transition | IND | Country Temperature¦Downscaling¦50.0th Percentile | °C | Country Temperature¦Downscaling¦50.0th Percentile |  |  | 2060 | 27.0485
Downscaling[MESSAGEix-GLOBIOM 1.1-M-R12] | Delayed transition | IND | Country Temperature¦Downscaling¦50.0th Percentile | °C | Country Temperature¦Downscaling¦50.0th Percentile |  |  | 2061 | 27.0399
Downscaling[MESSAGEix-GLOBIOM 1.1-M-R12] | Delayed transition | IND | Country Temperature¦Downscaling¦50.0th Percentile | °C | Country Temperature¦Downscaling¦50.0th Percentile |  |  | 2062 | 27.0357
Downscaling[MESSAGEix-GLOBIOM 1.1-M-R12] | Delayed transition | IND | Country Temperature¦Downscaling¦50.0th Percentile | °C | Country Temperature¦Downscaling¦50.0th Percentile |  |  | 2063 | 27.0302
Downscaling[MESSAGEix-GLOBIOM 1.1-M-R12] | Delayed transition | IND | Country Temperature¦Downscaling¦50.0th Percentile | °C | Country Temperature¦Downscaling¦50.0th Percentile |  |  | 2064 | 27.0264
Downscaling[MESSAGEix-GLOBIOM 1.1-M-R12] | Delayed transition | IND | Country Temperature¦Downscaling¦50.0th Percentile | °C | Country Temperature¦Downscaling¦50.0th Percentile |  |  | 2065 | 27.0329
Downscaling[MESSAGEix-GLOBIOM 1.1-M-R12] | Delayed transition | IND | Country Temperature¦Downscaling¦50.0th Percentile | °C | Country Temperature¦Downscaling¦50.0th Percentile |  |  | 2066 | 27.0418
Downscaling[MESSAGEix-GLOBIOM 1.1-M-R12] | Delayed transition | IND | Country Temperature¦Downscaling¦50.0th Percentile | °C | Country Temperature¦Downscaling¦50.0th Percentile |  |  | 2067 | 27.0452
Downscaling[MESSAGEix-GLOBIOM 1.1-M-R12] | Delayed transition | IND | Country Temperature¦Downscaling¦50.0th Percentile | °C | Country Temperature¦Downscaling¦50.0th Percentile |  |  | 2068 | 27.0496
Downscaling[MESSAGEix-GLOBIOM 1.1-M-R12] | Delayed transition | IND | Country Temperature¦Downscaling¦50.0th Percentile | °C | Country Temperature¦Downscaling¦50.0th Percentile |  |  | 2069 | 27.052
Downscaling[MESSAGEix-GLOBIOM 1.1-M-R12] | Delayed transition | IND | Country Temperature¦Downscaling¦50.0th Percentile | °C | Country Temperature¦Downscaling¦50.0th Percentile |  |  | 2070 | 27.0452
Downscaling[MESSAGEix-GLOBIOM 1.1-M-R12] | Delayed transition | IND | Country Temperature¦Downscaling¦50.0th Percentile | °C | Country Temperature¦Downscaling¦50.0th Percentile |  |  | 2071 | 27.0301
Downscaling[MESSAGEix-GLOBIOM 1.1-M-R12] | Delayed transition | IND | Country Temperature¦Downscaling¦50.0th Percentile | °C | Country Temperature¦Downscaling¦50.0th Percentile |  |  | 2072 | 27.0238
Downscaling[MESSAGEix-GLOBIOM 1.1-M-R12] | Delayed transition | IND | Country Temperature¦Downscaling¦50.0th Percentile | °C | Country Temperature¦Downscaling¦50.0th Percentile |  |  | 2073 | 27.0238
Downscaling[MESSAGEix-GLOBIOM 1.1-M-R12] | Delayed transition | IND | Country Temperature¦Downscaling¦50.0th Percentile | °C | Country Temperature¦Downscaling¦50.0th Percentile |  |  | 2074 | 27.015
Downscaling[MESSAGEix-GLOBIOM 1.1-M-R12] | Delayed transition | IND | Country Temperature¦Downscaling¦50.0th Percentile | °C | Country Temperature¦Downscaling¦50.0th Percentile |  |  | 2075 | 27.0078
Downscaling[MESSAGEix-GLOBIOM 1.1-M-R12] | Delayed transition | IND | Country Temperature¦Downscaling¦50.0th Percentile | °C | Country Temperature¦Downscaling¦50.0th Percentile |  |  | 2076 | 26.9977
Downscaling[MESSAGEix-GLOBIOM 1.1-M-R12] | Delayed transition | IND | Country Temperature¦Downscaling¦50.0th Percentile | °C | Country Temperature¦Downscaling¦50.0th Percentile |  |  | 2077 | 26.9951
Downscaling[MESSAGEix-GLOBIOM 1.1-M-R12] | Delayed transition | IND | Country Temperature¦Downscaling¦50.0th Percentile | °C | Country Temperature¦Downscaling¦50.0th Percentile |  |  | 2078 | 26.9811
Downscaling[MESSAGEix-GLOBIOM 1.1-M-R12] | Delayed transition | IND | Country Temperature¦Downscaling¦50.0th Percentile | °C | Country Temperature¦Downscaling¦50.0th Percentile |  |  | 2079 | 26.9787
Downscaling[MESSAGEix-GLOBIOM 1.1-M-R12] | Delayed transition | IND | Country Temperature¦Downscaling¦50.0th Percentile | °C | Country Temperature¦Downscaling¦50.0th Percentile |  |  | 2080 | 26.9708
Downscaling[MESSAGEix-GLOBIOM 1.1-M-R12] | Delayed transition | IND | Country Temperature¦Downscaling¦50.0th Percentile | °C | Country Temperature¦Downscaling¦50.0th Percentile |  |  | 2081 | 26.9659
Downscaling[MESSAGEix-GLOBIOM 1.1-M-R12] | Delayed transition | IND | Country Temperature¦Downscaling¦50.0th Percentile | °C | Country Temperature¦Downscaling¦50.0th Percentile |  |  | 2082 | 26.9685
Downscaling[MESSAGEix-GLOBIOM 1.1-M-R12] | Delayed transition | IND | Country Temperature¦Downscaling¦50.0th Percentile | °C | Country Temperature¦Downscaling¦50.0th Percentile |  |  | 2083 | 26.9627
Downscaling[MESSAGEix-GLOBIOM 1.1-M-R12] | Delayed transition | IND | Country Temperature¦Downscaling¦50.0th Percentile | °C | Country Temperature¦Downscaling¦50.0th Percentile |  |  | 2084 | 26.9581
Downscaling[MESSAGEix-GLOBIOM 1.1-M-R12] | Delayed transition | IND | Country Temperature¦Downscaling¦50.0th Percentile | °C | Country Temperature¦Downscaling¦50.0th Percentile |  |  | 2085 | 26.944
Downscaling[MESSAGEix-GLOBIOM 1.1-M-R12] | Delayed transition | IND | Country Temperature¦Downscaling¦50.0th Percentile | °C | Country Temperature¦Downscaling¦50.0th Percentile |  |  | 2086 | 26.9336
Downscaling[MESSAGEix-GLOBIOM 1.1-M-R12] | Delayed transition | IND | Country Temperature¦Downscaling¦50.0th Percentile | °C | Country Temperature¦Downscaling¦50.0th Percentile |  |  | 2087 | 26.921
Downscaling[MESSAGEix-GLOBIOM 1.1-M-R12] | Delayed transition | IND | Country Temperature¦Downscaling¦50.0th Percentile | °C | Country Temperature¦Downscaling¦50.0th Percentile |  |  | 2088 | 26.9168
Downscaling[MESSAGEix-GLOBIOM 1.1-M-R12] | Delayed transition | IND | Country Temperature¦Downscaling¦50.0th Percentile | °C | Country Temperature¦Downscaling¦50.0th Percentile |  |  | 2089 | 26.9128
Downscaling[MESSAGEix-GLOBIOM 1.1-M-R12] | Delayed transition | IND | Country Temperature¦Downscaling¦50.0th Percentile | °C | Country Temperature¦Downscaling¦50.0th Percentile |  |  | 2090 | 26.9111
Downscaling[MESSAGEix-GLOBIOM 1.1-M-R12] | Delayed transition | IND | Country Temperature¦Downscaling¦50.0th Percentile | °C | Country Temperature¦Downscaling¦50.0th Percentile |  |  | 2091 | 26.908
Downscaling[MESSAGEix-GLOBIOM 1.1-M-R12] | Delayed transition | IND | Country Temperature¦Downscaling¦50.0th Percentile | °C | Country Temperature¦Downscaling¦50.0th Percentile |  |  | 2092 | 26.9048
Downscaling[MESSAGEix-GLOBIOM 1.1-M-R12] | Delayed transition | IND | Country Temperature¦Downscaling¦50.0th Percentile | °C | Country Temperature¦Downscaling¦50.0th Percentile |  |  | 2093 | 26.9016
Downscaling[MESSAGEix-GLOBIOM 1.1-M-R12] | Delayed transition | IND | Country Temperature¦Downscaling¦50.0th Percentile | °C | Country Temperature¦Downscaling¦50.0th Percentile |  |  | 2094 | 26.8985
Downscaling[MESSAGEix-GLOBIOM 1.1-M-R12] | Delayed transition | IND | Country Temperature¦Downscaling¦50.0th Percentile | °C | Country Temperature¦Downscaling¦50.0th Percentile |  |  | 2095 | 26.8953
Downscaling[MESSAGEix-GLOBIOM 1.1-M-R12] | Delayed transition | IND | Country Temperature¦Downscaling¦50.0th Percentile | °C | Country Temperature¦Downscaling¦50.0th Percentile |  |  | 2096 | 26.8921
Downscaling[MESSAGEix-GLOBIOM 1.1-M-R12] | Delayed transition | IND | Country Temperature¦Downscaling¦50.0th Percentile | °C | Country Temperature¦Downscaling¦50.0th Percentile |  |  | 2097 | 26.889
Downscaling[MESSAGEix-GLOBIOM 1.1-M-R12] | Delayed transition | IND | Country Temperature¦Downscaling¦50.0th Percentile | °C | Country Temperature¦Downscaling¦50.0th Percentile |  |  | 2098 | 26.8858
Downscaling[MESSAGEix-GLOBIOM 1.1-M-R12] | Delayed transition | IND | Country Temperature¦Downscaling¦50.0th Percentile | °C | Country Temperature¦Downscaling¦50.0th Percentile |  |  | 2099 | 26.8826
Downscaling[MESSAGEix-GLOBIOM 1.1-M-R12] | Delayed transition | IND | Country Temperature¦Downscaling¦50.0th Percentile | °C | Country Temperature¦Downscaling¦50.0th Percentile |  |  | 2100 | 26.8795
Downscaling[MESSAGEix-GLOBIOM 1.1-M-R12] | Delayed transition | IND | Country Temperature¦Downscaling¦95.0th Percentile | °C | Country Temperature¦Downscaling¦95.0th Percentile |  |  | 2020 | 26.372
Downscaling[MESSAGEix-GLOBIOM 1.1-M-R12] | Delayed transition | IND | Country Temperature¦Downscaling¦95.0th Percentile | °C | Country Temperature¦Downscaling¦95.0th Percentile |  |  | 2021 | 26.4172
Downscaling[MESSAGEix-GLOBIOM 1.1-M-R12] | Delayed transition | IND | Country Temperature¦Downscaling¦95.0th Percentile | °C | Country Temperature¦Downscaling¦95.0th Percentile |  |  | 2022 | 26.4717
Downscaling[MESSAGEix-GLOBIOM 1.1-M-R12] | Delayed transition | IND | Country Temperature¦Downscaling¦95.0th Percentile | °C | Country Temperature¦Downscaling¦95.0th Percentile |  |  | 2023 | 26.5294
Downscaling[MESSAGEix-GLOBIOM 1.1-M-R12] | Delayed transition | IND | Country Temperature¦Downscaling¦95.0th Percentile | °C | Country Temperature¦Downscaling¦95.0th Percentile |  |  | 2024 | 26.5794
Downscaling[MESSAGEix-GLOBIOM 1.1-M-R12] | Delayed transition | IND | Country Temperature¦Downscaling¦95.0th Percentile | °C | Country Temperature¦Downscaling¦95.0th Percentile |  |  | 2025 | 26.6184
Downscaling[MESSAGEix-GLOBIOM 1.1-M-R12] | Delayed transition | IND | Country Temperature¦Downscaling¦95.0th Percentile | °C | Country Temperature¦Downscaling¦95.0th Percentile |  |  | 2026 | 26.6562
Downscaling[MESSAGEix-GLOBIOM 1.1-M-R12] | Delayed transition | IND | Country Temperature¦Downscaling¦95.0th Percentile | °C | Country Temperature¦Downscaling¦95.0th Percentile |  |  | 2027 | 26.6891
Downscaling[MESSAGEix-GLOBIOM 1.1-M-R12] | Delayed transition | IND | Country Temperature¦Downscaling¦95.0th Percentile | °C | Country Temperature¦Downscaling¦95.0th Percentile |  |  | 2028 | 26.7316
Downscaling[MESSAGEix-GLOBIOM 1.1-M-R12] | Delayed transition | IND | Country Temperature¦Downscaling¦95.0th Percentile | °C | Country Temperature¦Downscaling¦95.0th Percentile |  |  | 2029 | 26.7752
Downscaling[MESSAGEix-GLOBIOM 1.1-M-R12] | Delayed transition | IND | Country Temperature¦Downscaling¦95.0th Percentile | °C | Country Temperature¦Downscaling¦95.0th Percentile |  |  | 2030 | 26.8139
Downscaling[MESSAGEix-GLOBIOM 1.1-M-R12] | Delayed transition | IND | Country Temperature¦Downscaling¦95.0th Percentile | °C | Country Temperature¦Downscaling¦95.0th Percentile |  |  | 2031 | 26.8593
Downscaling[MESSAGEix-GLOBIOM 1.1-M-R12] | Delayed transition | IND | Country Temperature¦Downscaling¦95.0th Percentile | °C | Country Temperature¦Downscaling¦95.0th Percentile |  |  | 2032 | 26.9138
Downscaling[MESSAGEix-GLOBIOM 1.1-M-R12] | Delayed transition | IND | Country Temperature¦Downscaling¦95.0th Percentile | °C | Country Temperature¦Downscaling¦95.0th Percentile |  |  | 2033 | 26.9748
Downscaling[MESSAGEix-GLOBIOM 1.1-M-R12] | Delayed transition | IND | Country Temperature¦Downscaling¦95.0th Percentile | °C | Country Temperature¦Downscaling¦95.0th Percentile |  |  | 2034 | 27.0432
Downscaling[MESSAGEix-GLOBIOM 1.1-M-R12] | Delayed transition | IND | Country Temperature¦Downscaling¦95.0th Percentile | °C | Country Temperature¦Downscaling¦95.0th Percentile |  |  | 2035 | 27.1076
Downscaling[MESSAGEix-GLOBIOM 1.1-M-R12] | Delayed transition | IND | Country Temperature¦Downscaling¦95.0th Percentile | °C | Country Temperature¦Downscaling¦95.0th Percentile |  |  | 2036 | 27.16
Downscaling[MESSAGEix-GLOBIOM 1.1-M-R12] | Delayed transition | IND | Country Temperature¦Downscaling¦95.0th Percentile | °C | Country Temperature¦Downscaling¦95.0th Percentile |  |  | 2037 | 27.2108
Downscaling[MESSAGEix-GLOBIOM 1.1-M-R12] | Delayed transition | IND | Country Temperature¦Downscaling¦95.0th Percentile | °C | Country Temperature¦Downscaling¦95.0th Percentile |  |  | 2038 | 27.2536
Downscaling[MESSAGEix-GLOBIOM 1.1-M-R12] | Delayed transition | IND | Country Temperature¦Downscaling¦95.0th Percentile | °C | Country Temperature¦Downscaling¦95.0th Percentile |  |  | 2039 | 27.2927
Downscaling[MESSAGEix-GLOBIOM 1.1-M-R12] | Delayed transition | IND | Country Temperature¦Downscaling¦95.0th Percentile | °C | Country Temperature¦Downscaling¦95.0th Percentile |  |  | 2040 | 27.3331
Downscaling[MESSAGEix-GLOBIOM 1.1-M-R12] | Delayed transition | IND | Country Temperature¦Downscaling¦95.0th Percentile | °C | Country Temperature¦Downscaling¦95.0th Percentile |  |  | 2041 | 27.3636
Downscaling[MESSAGEix-GLOBIOM 1.1-M-R12] | Delayed transition | IND | Country Temperature¦Downscaling¦95.0th Percentile | °C | Country Temperature¦Downscaling¦95.0th Percentile |  |  | 2042 | 27.3786
Downscaling[MESSAGEix-GLOBIOM 1.1-M-R12] | Delayed transition | IND | Country Temperature¦Downscaling¦95.0th Percentile | °C | Country Temperature¦Downscaling¦95.0th Percentile |  |  | 2043 | 27.3967
Downscaling[MESSAGEix-GLOBIOM 1.1-M-R12] | Delayed transition | IND | Country Temperature¦Downscaling¦95.0th Percentile | °C | Country Temperature¦Downscaling¦95.0th Percentile |  |  | 2044 | 27.4238
Downscaling[MESSAGEix-GLOBIOM 1.1-M-R12] | Delayed transition | IND | Country Temperature¦Downscaling¦95.0th Percentile | °C | Country Temperature¦Downscaling¦95.0th Percentile |  |  | 2045 | 27.4563
Downscaling[MESSAGEix-GLOBIOM 1.1-M-R12] | Delayed transition | IND | Country Temperature¦Downscaling¦95.0th Percentile | °C | Country Temperature¦Downscaling¦95.0th Percentile |  |  | 2046 | 27.5012
Downscaling[MESSAGEix-GLOBIOM 1.1-M-R12] | Delayed transition | IND | Country Temperature¦Downscaling¦95.0th Percentile | °C | Country Temperature¦Downscaling¦95.0th Percentile |  |  | 2047 | 27.5364
Downscaling[MESSAGEix-GLOBIOM 1.1-M-R12] | Delayed transition | IND | Country Temperature¦Downscaling¦95.0th Percentile | °C | Country Temperature¦Downscaling¦95.0th Percentile |  |  | 2048 | 27.565
Downscaling[MESSAGEix-GLOBIOM 1.1-M-R12] | Delayed transition | IND | Country Temperature¦Downscaling¦95.0th Percentile | °C | Country Temperature¦Downscaling¦95.0th Percentile |  |  | 2049 | 27.5857
Downscaling[MESSAGEix-GLOBIOM 1.1-M-R12] | Delayed transition | IND | Country Temperature¦Downscaling¦95.0th Percentile | °C | Country Temperature¦Downscaling¦95.0th Percentile |  |  | 2050 | 27.5989
Downscaling[MESSAGEix-GLOBIOM 1.1-M-R12] | Delayed transition | IND | Country Temperature¦Downscaling¦95.0th Percentile | °C | Country Temperature¦Downscaling¦95.0th Percentile |  |  | 2051 | 27.6184
Downscaling[MESSAGEix-GLOBIOM 1.1-M-R12] | Delayed transition | IND | Country Temperature¦Downscaling¦95.0th Percentile | °C | Country Temperature¦Downscaling¦95.0th Percentile |  |  | 2052 | 27.6295
Downscaling[MESSAGEix-GLOBIOM 1.1-M-R12] | Delayed transition | IND | Country Temperature¦Downscaling¦95.0th Percentile | °C | Country Temperature¦Downscaling¦95.0th Percentile |  |  | 2053 | 27.6413
Downscaling[MESSAGEix-GLOBIOM 1.1-M-R12] | Delayed transition | IND | Country Temperature¦Downscaling¦95.0th Percentile | °C | Country Temperature¦Downscaling¦95.0th Percentile |  |  | 2054 | 27.6587
Downscaling[MESSAGEix-GLOBIOM 1.1-M-R12] | Delayed transition | IND | Country Temperature¦Downscaling¦95.0th Percentile | °C | Country Temperature¦Downscaling¦95.0th Percentile |  |  | 2055 | 27.6748
Downscaling[MESSAGEix-GLOBIOM 1.1-M-R12] | Delayed transition | IND | Country Temperature¦Downscaling¦95.0th Percentile | °C | Country Temperature¦Downscaling¦95.0th Percentile |  |  | 2056 | 27.6955
Downscaling[MESSAGEix-GLOBIOM 1.1-M-R12] | Delayed transition | IND | Country Temperature¦Downscaling¦95.0th Percentile | °C | Country Temperature¦Downscaling¦95.0th Percentile |  |  | 2057 | 27.7128
Downscaling[MESSAGEix-GLOBIOM 1.1-M-R12] | Delayed transition | IND | Country Temperature¦Downscaling¦95.0th Percentile | °C | Country Temperature¦Downscaling¦95.0th Percentile |  |  | 2058 | 27.7288
Downscaling[MESSAGEix-GLOBIOM 1.1-M-R12] | Delayed transition | IND | Country Temperature¦Downscaling¦95.0th Percentile | °C | Country Temperature¦Downscaling¦95.0th Percentile |  |  | 2059 | 27.7446
Downscaling[MESSAGEix-GLOBIOM 1.1-M-R12] | Delayed transition | IND | Country Temperature¦Downscaling¦95.0th Percentile | °C | Country Temperature¦Downscaling¦95.0th Percentile |  |  | 2060 | 27.7577
Downscaling[MESSAGEix-GLOBIOM 1.1-M-R12] | Delayed transition | IND | Country Temperature¦Downscaling¦95.0th Percentile | °C | Country Temperature¦Downscaling¦95.0th Percentile |  |  | 2061 | 27.7728
Downscaling[MESSAGEix-GLOBIOM 1.1-M-R12] | Delayed transition | IND | Country Temperature¦Downscaling¦95.0th Percentile | °C | Country Temperature¦Downscaling¦95.0th Percentile |  |  | 2062 | 27.7773
Downscaling[MESSAGEix-GLOBIOM 1.1-M-R12] | Delayed transition | IND | Country Temperature¦Downscaling¦95.0th Percentile | °C | Country Temperature¦Downscaling¦95.0th Percentile |  |  | 2063 | 27.7883
Downscaling[MESSAGEix-GLOBIOM 1.1-M-R12] | Delayed transition | IND | Country Temperature¦Downscaling¦95.0th Percentile | °C | Country Temperature¦Downscaling¦95.0th Percentile |  |  | 2064 | 27.8052
Downscaling[MESSAGEix-GLOBIOM 1.1-M-R12] | Delayed transition | IND | Country Temperature¦Downscaling¦95.0th Percentile | °C | Country Temperature¦Downscaling¦95.0th Percentile |  |  | 2065 | 27.8147
Downscaling[MESSAGEix-GLOBIOM 1.1-M-R12] | Delayed transition | IND | Country Temperature¦Downscaling¦95.0th Percentile | °C | Country Temperature¦Downscaling¦95.0th Percentile |  |  | 2066 | 27.8233
Downscaling[MESSAGEix-GLOBIOM 1.1-M-R12] | Delayed transition | IND | Country Temperature¦Downscaling¦95.0th Percentile | °C | Country Temperature¦Downscaling¦95.0th Percentile |  |  | 2067 | 27.8326
Downscaling[MESSAGEix-GLOBIOM 1.1-M-R12] | Delayed transition | IND | Country Temperature¦Downscaling¦95.0th Percentile | °C | Country Temperature¦Downscaling¦95.0th Percentile |  |  | 2068 | 27.8425
Downscaling[MESSAGEix-GLOBIOM 1.1-M-R12] | Delayed transition | IND | Country Temperature¦Downscaling¦95.0th Percentile | °C | Country Temperature¦Downscaling¦95.0th Percentile |  |  | 2069 | 27.8461
Downscaling[MESSAGEix-GLOBIOM 1.1-M-R12] | Delayed transition | IND | Country Temperature¦Downscaling¦95.0th Percentile | °C | Country Temperature¦Downscaling¦95.0th Percentile |  |  | 2070 | 27.8447
Downscaling[MESSAGEix-GLOBIOM 1.1-M-R12] | Delayed transition | IND | Country Temperature¦Downscaling¦95.0th Percentile | °C | Country Temperature¦Downscaling¦95.0th Percentile |  |  | 2071 | 27.8379
Downscaling[MESSAGEix-GLOBIOM 1.1-M-R12] | Delayed transition | IND | Country Temperature¦Downscaling¦95.0th Percentile | °C | Country Temperature¦Downscaling¦95.0th Percentile |  |  | 2072 | 27.8291
Downscaling[MESSAGEix-GLOBIOM 1.1-M-R12] | Delayed transition | IND | Country Temperature¦Downscaling¦95.0th Percentile | °C | Country Temperature¦Downscaling¦95.0th Percentile |  |  | 2073 | 27.8214
Downscaling[MESSAGEix-GLOBIOM 1.1-M-R12] | Delayed transition | IND | Country Temperature¦Downscaling¦95.0th Percentile | °C | Country Temperature¦Downscaling¦95.0th Percentile |  |  | 2074 | 27.8211
Downscaling[MESSAGEix-GLOBIOM 1.1-M-R12] | Delayed transition | IND | Country Temperature¦Downscaling¦95.0th Percentile | °C | Country Temperature¦Downscaling¦95.0th Percentile |  |  | 2075 | 27.8245
Downscaling[MESSAGEix-GLOBIOM 1.1-M-R12] | Delayed transition | IND | Country Temperature¦Downscaling¦95.0th Percentile | °C | Country Temperature¦Downscaling¦95.0th Percentile |  |  | 2076 | 27.8269
Downscaling[MESSAGEix-GLOBIOM 1.1-M-R12] | Delayed transition | IND | Country Temperature¦Downscaling¦95.0th Percentile | °C | Country Temperature¦Downscaling¦95.0th Percentile |  |  | 2077 | 27.8249
Downscaling[MESSAGEix-GLOBIOM 1.1-M-R12] | Delayed transition | IND | Country Temperature¦Downscaling¦95.0th Percentile | °C | Country Temperature¦Downscaling¦95.0th Percentile |  |  | 2078 | 27.8244
Downscaling[MESSAGEix-GLOBIOM 1.1-M-R12] | Delayed transition | IND | Country Temperature¦Downscaling¦95.0th Percentile | °C | Country Temperature¦Downscaling¦95.0th Percentile |  |  | 2079 | 27.8289
Downscaling[MESSAGEix-GLOBIOM 1.1-M-R12] | Delayed transition | IND | Country Temperature¦Downscaling¦95.0th Percentile | °C | Country Temperature¦Downscaling¦95.0th Percentile |  |  | 2080 | 27.832
Downscaling[MESSAGEix-GLOBIOM 1.1-M-R12] | Delayed transition | IND | Country Temperature¦Downscaling¦95.0th Percentile | °C | Country Temperature¦Downscaling¦95.0th Percentile |  |  | 2081 | 27.833
Downscaling[MESSAGEix-GLOBIOM 1.1-M-R12] | Delayed transition | IND | Country Temperature¦Downscaling¦95.0th Percentile | °C | Country Temperature¦Downscaling¦95.0th Percentile |  |  | 2082 | 27.832
Downscaling[MESSAGEix-GLOBIOM 1.1-M-R12] | Delayed transition | IND | Country Temperature¦Downscaling¦95.0th Percentile | °C | Country Temperature¦Downscaling¦95.0th Percentile |  |  | 2083 | 27.8313
Downscaling[MESSAGEix-GLOBIOM 1.1-M-R12] | Delayed transition | IND | Country Temperature¦Downscaling¦95.0th Percentile | °C | Country Temperature¦Downscaling¦95.0th Percentile |  |  | 2084 | 27.8365
Downscaling[MESSAGEix-GLOBIOM 1.1-M-R12] | Delayed transition | IND | Country Temperature¦Downscaling¦95.0th Percentile | °C | Country Temperature¦Downscaling¦95.0th Percentile |  |  | 2085 | 27.8313
Downscaling[MESSAGEix-GLOBIOM 1.1-M-R12] | Delayed transition | IND | Country Temperature¦Downscaling¦95.0th Percentile | °C | Country Temperature¦Downscaling¦95.0th Percentile |  |  | 2086 | 27.8342
Downscaling[MESSAGEix-GLOBIOM 1.1-M-R12] | Delayed transition | IND | Country Temperature¦Downscaling¦95.0th Percentile | °C | Country Temperature¦Downscaling¦95.0th Percentile |  |  | 2087 | 27.838
Downscaling[MESSAGEix-GLOBIOM 1.1-M-R12] | Delayed transition | IND | Country Temperature¦Downscaling¦95.0th Percentile | °C | Country Temperature¦Downscaling¦95.0th Percentile |  |  | 2088 | 27.8395
Downscaling[MESSAGEix-GLOBIOM 1.1-M-R12] | Delayed transition | IND | Country Temperature¦Downscaling¦95.0th Percentile | °C | Country Temperature¦Downscaling¦95.0th Percentile |  |  | 2089 | 27.8449
Downscaling[MESSAGEix-GLOBIOM 1.1-M-R12] | Delayed transition | IND | Country Temperature¦Downscaling¦95.0th Percentile | °C | Country Temperature¦Downscaling¦95.0th Percentile |  |  | 2090 | 27.8523
Downscaling[MESSAGEix-GLOBIOM 1.1-M-R12] | Delayed transition | IND | Country Temperature¦Downscaling¦95.0th Percentile | °C | Country Temperature¦Downscaling¦95.0th Percentile |  |  | 2091 | 27.8594
Downscaling[MESSAGEix-GLOBIOM 1.1-M-R12] | Delayed transition | IND | Country Temperature¦Downscaling¦95.0th Percentile | °C | Country Temperature¦Downscaling¦95.0th Percentile |  |  | 2092 | 27.8664
Downscaling[MESSAGEix-GLOBIOM 1.1-M-R12] | Delayed transition | IND | Country Temperature¦Downscaling¦95.0th Percentile | °C | Country Temperature¦Downscaling¦95.0th Percentile |  |  | 2093 | 27.8735
Downscaling[MESSAGEix-GLOBIOM 1.1-M-R12] | Delayed transition | IND | Country Temperature¦Downscaling¦95.0th Percentile | °C | Country Temperature¦Downscaling¦95.0th Percentile |  |  | 2094 | 27.8806
Downscaling[MESSAGEix-GLOBIOM 1.1-M-R12] | Delayed transition | IND | Country Temperature¦Downscaling¦95.0th Percentile | °C | Country Temperature¦Downscaling¦95.0th Percentile |  |  | 2095 | 27.8877
Downscaling[MESSAGEix-GLOBIOM 1.1-M-R12] | Delayed transition | IND | Country Temperature¦Downscaling¦95.0th Percentile | °C | Country Temperature¦Downscaling¦95.0th Percentile |  |  | 2096 | 27.8947
Downscaling[MESSAGEix-GLOBIOM 1.1-M-R12] | Delayed transition | IND | Country Temperature¦Downscaling¦95.0th Percentile | °C | Country Temperature¦Downscaling¦95.0th Percentile |  |  | 2097 | 27.9018
Downscaling[MESSAGEix-GLOBIOM 1.1-M-R12] | Delayed transition | IND | Country Temperature¦Downscaling¦95.0th Percentile | °C | Country Temperature¦Downscaling¦95.0th Percentile |  |  | 2098 | 27.9089
Downscaling[MESSAGEix-GLOBIOM 1.1-M-R12] | Delayed transition | IND | Country Temperature¦Downscaling¦95.0th Percentile | °C | Country Temperature¦Downscaling¦95.0th Percentile |  |  | 2099 | 27.9159
Downscaling[MESSAGEix-GLOBIOM 1.1-M-R12] | Delayed transition | IND | Country Temperature¦Downscaling¦95.0th Percentile | °C | Country Temperature¦Downscaling¦95.0th Percentile |  |  | 2100 | 27.923
Downscaling[MESSAGEix-GLOBIOM 1.1-M-R12] | Delayed transition | IND | Emissions¦CO2¦Industrial Processes | Mt CO2/yr | Emissions¦CO2¦Industrial Processes |  |  | 2020 | 272.7232
Downscaling[MESSAGEix-GLOBIOM 1.1-M-R12] | Delayed transition | IND | Emissions¦CO2¦Industrial Processes | Mt CO2/yr | Emissions¦CO2¦Industrial Processes |  |  | 2025 | 307.7865
Downscaling[MESSAGEix-GLOBIOM 1.1-M-R12] | Delayed transition | IND | Emissions¦CO2¦Industrial Processes | Mt CO2/yr | Emissions¦CO2¦Industrial Processes |  |  | 2030 | 325.616
Downscaling[MESSAGEix-GLOBIOM 1.1-M-R12] | Delayed transition | IND | Emissions¦CO2¦Industrial Processes | Mt CO2/yr | Emissions¦CO2¦Industrial Processes |  |  | 2035 | 344.916
Downscaling[MESSAGEix-GLOBIOM 1.1-M-R12] | Delayed transition | IND | Emissions¦CO2¦Industrial Processes | Mt CO2/yr | Emissions¦CO2¦Industrial Processes |  |  | 2040 | 351.2527
Downscaling[MESSAGEix-GLOBIOM 1.1-M-R12] | Delayed transition | IND | Emissions¦CO2¦Industrial Processes | Mt CO2/yr | Emissions¦CO2¦Industrial Processes |  |  | 2045 | 355.632
Downscaling[MESSAGEix-GLOBIOM 1.1-M-R12] | Delayed transition | IND | Emissions¦CO2¦Industrial Processes | Mt CO2/yr | Emissions¦CO2¦Industrial Processes |  |  | 2050 | 350.5657
Downscaling[MESSAGEix-GLOBIOM 1.1-M-R12] | Delayed transition | IND | Emissions¦CO2¦LULUCF Direct+Indirect | Mt CO2/yr | Emissions¦CO2¦LULUCF Direct+Indirect |  |  | 2020 | 149.8215
Downscaling[MESSAGEix-GLOBIOM 1.1-M-R12] | Delayed transition | IND | Emissions¦CO2¦LULUCF Direct+Indirect | Mt CO2/yr | Emissions¦CO2¦LULUCF Direct+Indirect |  |  | 2025 | 113.6268
Downscaling[MESSAGEix-GLOBIOM 1.1-M-R12] | Delayed transition | IND | Emissions¦CO2¦LULUCF Direct+Indirect | Mt CO2/yr | Emissions¦CO2¦LULUCF Direct+Indirect |  |  | 2030 | 86.2416
Downscaling[MESSAGEix-GLOBIOM 1.1-M-R12] | Delayed transition | IND | Emissions¦CO2¦LULUCF Direct+Indirect | Mt CO2/yr | Emissions¦CO2¦LULUCF Direct+Indirect |  |  | 2035 | 63.7926
Downscaling[MESSAGEix-GLOBIOM 1.1-M-R12] | Delayed transition | IND | Emissions¦CO2¦LULUCF Direct+Indirect | Mt CO2/yr | Emissions¦CO2¦LULUCF Direct+Indirect |  |  | 2040 | 43.8393
Downscaling[MESSAGEix-GLOBIOM 1.1-M-R12] | Delayed transition | IND | Emissions¦CO2¦LULUCF Direct+Indirect | Mt CO2/yr | Emissions¦CO2¦LULUCF Direct+Indirect |  |  | 2045 | 47.9692
Downscaling[MESSAGEix-GLOBIOM 1.1-M-R12] | Delayed transition | IND | Emissions¦CO2¦LULUCF Direct+Indirect | Mt CO2/yr | Emissions¦CO2¦LULUCF Direct+Indirect |  |  | 2050 | 50.9412
Downscaling[MESSAGEix-GLOBIOM 1.1-M-R12] | Delayed transition | IND | Emissions¦CO2¦LULUCF Indirect | Mt CO2/yr | Emissions¦CO2¦LULUCF Indirect |  |  | 2020 | -113.6802
Downscaling[MESSAGEix-GLOBIOM 1.1-M-R12] | Delayed transition | IND | Emissions¦CO2¦LULUCF Indirect | Mt CO2/yr | Emissions¦CO2¦LULUCF Indirect |  |  | 2025 | -100.5633
Downscaling[MESSAGEix-GLOBIOM 1.1-M-R12] | Delayed transition | IND | Emissions¦CO2¦LULUCF Indirect | Mt CO2/yr | Emissions¦CO2¦LULUCF Indirect |  |  | 2030 | -87.4463
Downscaling[MESSAGEix-GLOBIOM 1.1-M-R12] | Delayed transition | IND | Emissions¦CO2¦LULUCF Indirect | Mt CO2/yr | Emissions¦CO2¦LULUCF Indirect |  |  | 2035 | -87.4463
Downscaling[MESSAGEix-GLOBIOM 1.1-M-R12] | Delayed transition | IND | Emissions¦CO2¦LULUCF Indirect | Mt CO2/yr | Emissions¦CO2¦LULUCF Indirect |  |  | 2040 | -87.4463
Downscaling[MESSAGEix-GLOBIOM 1.1-M-R12] | Delayed transition | IND | Emissions¦CO2¦LULUCF Indirect | Mt CO2/yr | Emissions¦CO2¦LULUCF Indirect |  |  | 2045 | -65.5847
Downscaling[MESSAGEix-GLOBIOM 1.1-M-R12] | Delayed transition | IND | Emissions¦CO2¦LULUCF Indirect | Mt CO2/yr | Emissions¦CO2¦LULUCF Indirect |  |  | 2050 | -43.7232
Downscaling[MESSAGEix-GLOBIOM 1.1-M-R12] | Delayed transition | IND | Emissions¦Kyoto Gases (incl. indirect LULUCF) | Mt CO2-equiv/yr | Emissions¦Kyoto Gases (incl. indirect LULUCF) |  |  | 2020 | 3683.8121
Downscaling[MESSAGEix-GLOBIOM 1.1-M-R12] | Delayed transition | IND | Emissions¦Kyoto Gases (incl. indirect LULUCF) | Mt CO2-equiv/yr | Emissions¦Kyoto Gases (incl. indirect LULUCF) |  |  | 2025 | 4293.8727
Downscaling[MESSAGEix-GLOBIOM 1.1-M-R12] | Delayed transition | IND | Emissions¦Kyoto Gases (incl. indirect LULUCF) | Mt CO2-equiv/yr | Emissions¦Kyoto Gases (incl. indirect LULUCF) |  |  | 2030 | 4760.9067
Downscaling[MESSAGEix-GLOBIOM 1.1-M-R12] | Delayed transition | IND | Emissions¦Kyoto Gases (incl. indirect LULUCF) | Mt CO2-equiv/yr | Emissions¦Kyoto Gases (incl. indirect LULUCF) |  |  | 2035 | 3812.2042
Downscaling[MESSAGEix-GLOBIOM 1.1-M-R12] | Delayed transition | IND | Emissions¦Kyoto Gases (incl. indirect LULUCF) | Mt CO2-equiv/yr | Emissions¦Kyoto Gases (incl. indirect LULUCF) |  |  | 2040 | 3105.2241
Downscaling[MESSAGEix-GLOBIOM 1.1-M-R12] | Delayed transition | IND | Emissions¦Kyoto Gases (incl. indirect LULUCF) | Mt CO2-equiv/yr | Emissions¦Kyoto Gases (incl. indirect LULUCF) |  |  | 2045 | 2549.6282
Downscaling[MESSAGEix-GLOBIOM 1.1-M-R12] | Delayed transition | IND | Emissions¦Kyoto Gases (incl. indirect LULUCF) | Mt CO2-equiv/yr | Emissions¦Kyoto Gases (incl. indirect LULUCF) |  |  | 2050 | 2190.6263
Downscaling[MESSAGEix-GLOBIOM 1.1-M-R12] | Delayed transition | IND | Emissions¦Total Non-CO2 | Mt CO2-equiv/yr | Emissions¦Total Non-CO2 |  |  | 2020 | 718.4123
Downscaling[MESSAGEix-GLOBIOM 1.1-M-R12] | Delayed transition | IND | Emissions¦Total Non-CO2 | Mt CO2-equiv/yr | Emissions¦Total Non-CO2 |  |  | 2025 | 820.8751
Downscaling[MESSAGEix-GLOBIOM 1.1-M-R12] | Delayed transition | IND | Emissions¦Total Non-CO2 | Mt CO2-equiv/yr | Emissions¦Total Non-CO2 |  |  | 2030 | 920.898
Downscaling[MESSAGEix-GLOBIOM 1.1-M-R12] | Delayed transition | IND | Emissions¦Total Non-CO2 | Mt CO2-equiv/yr | Emissions¦Total Non-CO2 |  |  | 2035 | 864.9668
Downscaling[MESSAGEix-GLOBIOM 1.1-M-R12] | Delayed transition | IND | Emissions¦Total Non-CO2 | Mt CO2-equiv/yr | Emissions¦Total Non-CO2 |  |  | 2040 | 871.4777
Downscaling[MESSAGEix-GLOBIOM 1.1-M-R12] | Delayed transition | IND | Emissions¦Total Non-CO2 | Mt CO2-equiv/yr | Emissions¦Total Non-CO2 |  |  | 2045 | 877.6934
Downscaling[MESSAGEix-GLOBIOM 1.1-M-R12] | Delayed transition | IND | Emissions¦Total Non-CO2 | Mt CO2-equiv/yr | Emissions¦Total Non-CO2 |  |  | 2050 | 878.6988
Downscaling[MESSAGEix-GLOBIOM 1.1-M-R12] | Delayed transition | IND | Final Energy | EJ/yr | Final Energy |  |  | 2020 | 30.8133
Downscaling[MESSAGEix-GLOBIOM 1.1-M-R12] | Delayed transition | IND | Final Energy | EJ/yr | Final Energy |  |  | 2025 | 36.3075
Downscaling[MESSAGEix-GLOBIOM 1.1-M-R12] | Delayed transition | IND | Final Energy | EJ/yr | Final Energy |  |  | 2030 | 40.8289
Downscaling[MESSAGEix-GLOBIOM 1.1-M-R12] | Delayed transition | IND | Final Energy | EJ/yr | Final Energy |  |  | 2035 | 42.1206
Downscaling[MESSAGEix-GLOBIOM 1.1-M-R12] | Delayed transition | IND | Final Energy | EJ/yr | Final Energy |  |  | 2040 | 42.4771
Downscaling[MESSAGEix-GLOBIOM 1.1-M-R12] | Delayed transition | IND | Final Energy | EJ/yr | Final Energy |  |  | 2045 | 42.1828
Downscaling[MESSAGEix-GLOBIOM 1.1-M-R12] | Delayed transition | IND | Final Energy | EJ/yr | Final Energy |  |  | 2050 | 43.2051
Downscaling[MESSAGEix-GLOBIOM 1.1-M-R12] | Delayed transition | IND | Final Energy¦Electricity | EJ/yr | Final Energy¦Electricity |  |  | 2020 | 4.8333
Downscaling[MESSAGEix-GLOBIOM 1.1-M-R12] | Delayed transition | IND | Final Energy¦Electricity | EJ/yr | Final Energy¦Electricity |  |  | 2025 | 6.1589
Downscaling[MESSAGEix-GLOBIOM 1.1-M-R12] | Delayed transition | IND | Final Energy¦Electricity | EJ/yr | Final Energy¦Electricity |  |  | 2030 | 7.6001
Downscaling[MESSAGEix-GLOBIOM 1.1-M-R12] | Delayed transition | IND | Final Energy¦Electricity | EJ/yr | Final Energy¦Electricity |  |  | 2035 | 9.1411
Downscaling[MESSAGEix-GLOBIOM 1.1-M-R12] | Delayed transition | IND | Final Energy¦Electricity | EJ/yr | Final Energy¦Electricity |  |  | 2040 | 11.2642
Downscaling[MESSAGEix-GLOBIOM 1.1-M-R12] | Delayed transition | IND | Final Energy¦Electricity | EJ/yr | Final Energy¦Electricity |  |  | 2045 | 13.8097
Downscaling[MESSAGEix-GLOBIOM 1.1-M-R12] | Delayed transition | IND | Final Energy¦Electricity | EJ/yr | Final Energy¦Electricity |  |  | 2050 | 16.9269
Downscaling[MESSAGEix-GLOBIOM 1.1-M-R12] | Delayed transition | IND | Final Energy¦Gases | EJ/yr | Final Energy¦Gases |  |  | 2020 | 1.2155
Downscaling[MESSAGEix-GLOBIOM 1.1-M-R12] | Delayed transition | IND | Final Energy¦Gases | EJ/yr | Final Energy¦Gases |  |  | 2025 | 1.5077
Downscaling[MESSAGEix-GLOBIOM 1.1-M-R12] | Delayed transition | IND | Final Energy¦Gases | EJ/yr | Final Energy¦Gases |  |  | 2030 | 1.6074
Downscaling[MESSAGEix-GLOBIOM 1.1-M-R12] | Delayed transition | IND | Final Energy¦Gases | EJ/yr | Final Energy¦Gases |  |  | 2035 | 2.1735
Downscaling[MESSAGEix-GLOBIOM 1.1-M-R12] | Delayed transition | IND | Final Energy¦Gases | EJ/yr | Final Energy¦Gases |  |  | 2040 | 2.7854
Downscaling[MESSAGEix-GLOBIOM 1.1-M-R12] | Delayed transition | IND | Final Energy¦Gases | EJ/yr | Final Energy¦Gases |  |  | 2045 | 4.054
Downscaling[MESSAGEix-GLOBIOM 1.1-M-R12] | Delayed transition | IND | Final Energy¦Gases | EJ/yr | Final Energy¦Gases |  |  | 2050 | 4.7728
Downscaling[MESSAGEix-GLOBIOM 1.1-M-R12] | Delayed transition | IND | Final Energy¦Heat | EJ/yr | Final Energy¦Heat |  |  | 2020 | 0.0362
Downscaling[MESSAGEix-GLOBIOM 1.1-M-R12] | Delayed transition | IND | Final Energy¦Heat | EJ/yr | Final Energy¦Heat |  |  | 2025 | 0.0845
Downscaling[MESSAGEix-GLOBIOM 1.1-M-R12] | Delayed transition | IND | Final Energy¦Heat | EJ/yr | Final Energy¦Heat |  |  | 2030 | 0.1596
Downscaling[MESSAGEix-GLOBIOM 1.1-M-R12] | Delayed transition | IND | Final Energy¦Heat | EJ/yr | Final Energy¦Heat |  |  | 2035 | 0.2809
Downscaling[MESSAGEix-GLOBIOM 1.1-M-R12] | Delayed transition | IND | Final Energy¦Heat | EJ/yr | Final Energy¦Heat |  |  | 2040 | 0.4773
Downscaling[MESSAGEix-GLOBIOM 1.1-M-R12] | Delayed transition | IND | Final Energy¦Heat | EJ/yr | Final Energy¦Heat |  |  | 2045 | 0.7762
Downscaling[MESSAGEix-GLOBIOM 1.1-M-R12] | Delayed transition | IND | Final Energy¦Heat | EJ/yr | Final Energy¦Heat |  |  | 2050 | 1.2429
Downscaling[MESSAGEix-GLOBIOM 1.1-M-R12] | Delayed transition | IND | Final Energy¦Hydrogen | EJ/yr | Final Energy¦Hydrogen |  |  | 2020 | 0
Downscaling[MESSAGEix-GLOBIOM 1.1-M-R12] | Delayed transition | IND | Final Energy¦Hydrogen | EJ/yr | Final Energy¦Hydrogen |  |  | 2025 | 0
Downscaling[MESSAGEix-GLOBIOM 1.1-M-R12] | Delayed transition | IND | Final Energy¦Hydrogen | EJ/yr | Final Energy¦Hydrogen |  |  | 2030 | 0
Downscaling[MESSAGEix-GLOBIOM 1.1-M-R12] | Delayed transition | IND | Final Energy¦Hydrogen | EJ/yr | Final Energy¦Hydrogen |  |  | 2035 | 0.0226
Downscaling[MESSAGEix-GLOBIOM 1.1-M-R12] | Delayed transition | IND | Final Energy¦Hydrogen | EJ/yr | Final Energy¦Hydrogen |  |  | 2040 | 0.1602
Downscaling[MESSAGEix-GLOBIOM 1.1-M-R12] | Delayed transition | IND | Final Energy¦Hydrogen | EJ/yr | Final Energy¦Hydrogen |  |  | 2045 | 0.3654
Downscaling[MESSAGEix-GLOBIOM 1.1-M-R12] | Delayed transition | IND | Final Energy¦Hydrogen | EJ/yr | Final Energy¦Hydrogen |  |  | 2050 | 0.7359
Downscaling[MESSAGEix-GLOBIOM 1.1-M-R12] | Delayed transition | IND | Final Energy¦Industry | EJ/yr | Final Energy¦Industry |  |  | 2020 | 12.1748
Downscaling[MESSAGEix-GLOBIOM 1.1-M-R12] | Delayed transition | IND | Final Energy¦Industry | EJ/yr | Final Energy¦Industry |  |  | 2025 | 15.4903
Downscaling[MESSAGEix-GLOBIOM 1.1-M-R12] | Delayed transition | IND | Final Energy¦Industry | EJ/yr | Final Energy¦Industry |  |  | 2030 | 18.7234
Downscaling[MESSAGEix-GLOBIOM 1.1-M-R12] | Delayed transition | IND | Final Energy¦Industry | EJ/yr | Final Energy¦Industry |  |  | 2035 | 18.303
Downscaling[MESSAGEix-GLOBIOM 1.1-M-R12] | Delayed transition | IND | Final Energy¦Industry | EJ/yr | Final Energy¦Industry |  |  | 2040 | 18.5718
Downscaling[MESSAGEix-GLOBIOM 1.1-M-R12] | Delayed transition | IND | Final Energy¦Industry | EJ/yr | Final Energy¦Industry |  |  | 2045 | 17.4534
Downscaling[MESSAGEix-GLOBIOM 1.1-M-R12] | Delayed transition | IND | Final Energy¦Industry | EJ/yr | Final Energy¦Industry |  |  | 2050 | 17.7419
Downscaling[MESSAGEix-GLOBIOM 1.1-M-R12] | Delayed transition | IND | Final Energy¦Industry¦Gases | EJ/yr | Final Energy¦Industry¦Gases |  |  | 2020 | 1.1061
Downscaling[MESSAGEix-GLOBIOM 1.1-M-R12] | Delayed transition | IND | Final Energy¦Industry¦Gases | EJ/yr | Final Energy¦Industry¦Gases |  |  | 2025 | 1.2867
Downscaling[MESSAGEix-GLOBIOM 1.1-M-R12] | Delayed transition | IND | Final Energy¦Industry¦Gases | EJ/yr | Final Energy¦Industry¦Gases |  |  | 2030 | 1.3753
Downscaling[MESSAGEix-GLOBIOM 1.1-M-R12] | Delayed transition | IND | Final Energy¦Industry¦Gases | EJ/yr | Final Energy¦Industry¦Gases |  |  | 2035 | 1.4578
Downscaling[MESSAGEix-GLOBIOM 1.1-M-R12] | Delayed transition | IND | Final Energy¦Industry¦Gases | EJ/yr | Final Energy¦Industry¦Gases |  |  | 2040 | 1.5471
Downscaling[MESSAGEix-GLOBIOM 1.1-M-R12] | Delayed transition | IND | Final Energy¦Industry¦Gases | EJ/yr | Final Energy¦Industry¦Gases |  |  | 2045 | 2.1561
Downscaling[MESSAGEix-GLOBIOM 1.1-M-R12] | Delayed transition | IND | Final Energy¦Industry¦Gases | EJ/yr | Final Energy¦Industry¦Gases |  |  | 2050 | 2.0838
Downscaling[MESSAGEix-GLOBIOM 1.1-M-R12] | Delayed transition | IND | Final Energy¦Industry¦Hydrogen | EJ/yr | Final Energy¦Industry¦Hydrogen |  |  | 2020 | 0
Downscaling[MESSAGEix-GLOBIOM 1.1-M-R12] | Delayed transition | IND | Final Energy¦Industry¦Hydrogen | EJ/yr | Final Energy¦Industry¦Hydrogen |  |  | 2025 | 0
Downscaling[MESSAGEix-GLOBIOM 1.1-M-R12] | Delayed transition | IND | Final Energy¦Industry¦Hydrogen | EJ/yr | Final Energy¦Industry¦Hydrogen |  |  | 2030 | 0
Downscaling[MESSAGEix-GLOBIOM 1.1-M-R12] | Delayed transition | IND | Final Energy¦Industry¦Hydrogen | EJ/yr | Final Energy¦Industry¦Hydrogen |  |  | 2035 | 0.0226
Downscaling[MESSAGEix-GLOBIOM 1.1-M-R12] | Delayed transition | IND | Final Energy¦Industry¦Hydrogen | EJ/yr | Final Energy¦Industry¦Hydrogen |  |  | 2040 | 0.1602
Downscaling[MESSAGEix-GLOBIOM 1.1-M-R12] | Delayed transition | IND | Final Energy¦Industry¦Hydrogen | EJ/yr | Final Energy¦Industry¦Hydrogen |  |  | 2045 | 0.3654
Downscaling[MESSAGEix-GLOBIOM 1.1-M-R12] | Delayed transition | IND | Final Energy¦Industry¦Hydrogen | EJ/yr | Final Energy¦Industry¦Hydrogen |  |  | 2050 | 0.7359
Downscaling[MESSAGEix-GLOBIOM 1.1-M-R12] | Delayed transition | IND | Final Energy¦Industry¦Liquids | EJ/yr | Final Energy¦Industry¦Liquids |  |  | 2020 | 2.3678
Downscaling[MESSAGEix-GLOBIOM 1.1-M-R12] | Delayed transition | IND | Final Energy¦Industry¦Liquids | EJ/yr | Final Energy¦Industry¦Liquids |  |  | 2025 | 3.1846
Downscaling[MESSAGEix-GLOBIOM 1.1-M-R12] | Delayed transition | IND | Final Energy¦Industry¦Liquids | EJ/yr | Final Energy¦Industry¦Liquids |  |  | 2030 | 4.0907
Downscaling[MESSAGEix-GLOBIOM 1.1-M-R12] | Delayed transition | IND | Final Energy¦Industry¦Liquids | EJ/yr | Final Energy¦Industry¦Liquids |  |  | 2035 | 4.4151
Downscaling[MESSAGEix-GLOBIOM 1.1-M-R12] | Delayed transition | IND | Final Energy¦Industry¦Liquids | EJ/yr | Final Energy¦Industry¦Liquids |  |  | 2040 | 4.9651
Downscaling[MESSAGEix-GLOBIOM 1.1-M-R12] | Delayed transition | IND | Final Energy¦Industry¦Liquids | EJ/yr | Final Energy¦Industry¦Liquids |  |  | 2045 | 2.9024
Downscaling[MESSAGEix-GLOBIOM 1.1-M-R12] | Delayed transition | IND | Final Energy¦Industry¦Liquids | EJ/yr | Final Energy¦Industry¦Liquids |  |  | 2050 | 1.737
Downscaling[MESSAGEix-GLOBIOM 1.1-M-R12] | Delayed transition | IND | Final Energy¦Industry¦Liquids¦Biomass | EJ/yr | Final Energy¦Industry¦Liquids¦Biomass |  |  | 2020 | 0.0542
Downscaling[MESSAGEix-GLOBIOM 1.1-M-R12] | Delayed transition | IND | Final Energy¦Industry¦Liquids¦Biomass | EJ/yr | Final Energy¦Industry¦Liquids¦Biomass |  |  | 2025 | 0.1376
Downscaling[MESSAGEix-GLOBIOM 1.1-M-R12] | Delayed transition | IND | Final Energy¦Industry¦Liquids¦Biomass | EJ/yr | Final Energy¦Industry¦Liquids¦Biomass |  |  | 2030 | 0.2521
Downscaling[MESSAGEix-GLOBIOM 1.1-M-R12] | Delayed transition | IND | Final Energy¦Industry¦Liquids¦Biomass | EJ/yr | Final Energy¦Industry¦Liquids¦Biomass |  |  | 2035 | 0.2695
Downscaling[MESSAGEix-GLOBIOM 1.1-M-R12] | Delayed transition | IND | Final Energy¦Industry¦Liquids¦Biomass | EJ/yr | Final Energy¦Industry¦Liquids¦Biomass |  |  | 2040 | 0.306
Downscaling[MESSAGEix-GLOBIOM 1.1-M-R12] | Delayed transition | IND | Final Energy¦Industry¦Liquids¦Biomass | EJ/yr | Final Energy¦Industry¦Liquids¦Biomass |  |  | 2045 | 0.288
Downscaling[MESSAGEix-GLOBIOM 1.1-M-R12] | Delayed transition | IND | Final Energy¦Industry¦Liquids¦Biomass | EJ/yr | Final Energy¦Industry¦Liquids¦Biomass |  |  | 2050 | 0.1234
Downscaling[MESSAGEix-GLOBIOM 1.1-M-R12] | Delayed transition | IND | Final Energy¦Industry¦Liquids¦Oil | EJ/yr | Final Energy¦Industry¦Liquids¦Oil |  |  | 2020 | 2.3398
Downscaling[MESSAGEix-GLOBIOM 1.1-M-R12] | Delayed transition | IND | Final Energy¦Industry¦Liquids¦Oil | EJ/yr | Final Energy¦Industry¦Liquids¦Oil |  |  | 2025 | 3.0783
Downscaling[MESSAGEix-GLOBIOM 1.1-M-R12] | Delayed transition | IND | Final Energy¦Industry¦Liquids¦Oil | EJ/yr | Final Energy¦Industry¦Liquids¦Oil |  |  | 2030 | 3.8778
Downscaling[MESSAGEix-GLOBIOM 1.1-M-R12] | Delayed transition | IND | Final Energy¦Industry¦Liquids¦Oil | EJ/yr | Final Energy¦Industry¦Liquids¦Oil |  |  | 2035 | 4.1983
Downscaling[MESSAGEix-GLOBIOM 1.1-M-R12] | Delayed transition | IND | Final Energy¦Industry¦Liquids¦Oil | EJ/yr | Final Energy¦Industry¦Liquids¦Oil |  |  | 2040 | 4.7218
Downscaling[MESSAGEix-GLOBIOM 1.1-M-R12] | Delayed transition | IND | Final Energy¦Industry¦Liquids¦Oil | EJ/yr | Final Energy¦Industry¦Liquids¦Oil |  |  | 2045 | 2.6721
Downscaling[MESSAGEix-GLOBIOM 1.1-M-R12] | Delayed transition | IND | Final Energy¦Industry¦Liquids¦Oil | EJ/yr | Final Energy¦Industry¦Liquids¦Oil |  |  | 2050 | 1.6784
Downscaling[MESSAGEix-GLOBIOM 1.1-M-R12] | Delayed transition | IND | Final Energy¦Industry¦Solids | EJ/yr | Final Energy¦Industry¦Solids |  |  | 2020 | 6.3619
Downscaling[MESSAGEix-GLOBIOM 1.1-M-R12] | Delayed transition | IND | Final Energy¦Industry¦Solids | EJ/yr | Final Energy¦Industry¦Solids |  |  | 2025 | 8.0941
Downscaling[MESSAGEix-GLOBIOM 1.1-M-R12] | Delayed transition | IND | Final Energy¦Industry¦Solids | EJ/yr | Final Energy¦Industry¦Solids |  |  | 2030 | 9.3543
Downscaling[MESSAGEix-GLOBIOM 1.1-M-R12] | Delayed transition | IND | Final Energy¦Industry¦Solids | EJ/yr | Final Energy¦Industry¦Solids |  |  | 2035 | 7.8151
Downscaling[MESSAGEix-GLOBIOM 1.1-M-R12] | Delayed transition | IND | Final Energy¦Industry¦Solids | EJ/yr | Final Energy¦Industry¦Solids |  |  | 2040 | 6.3316
Downscaling[MESSAGEix-GLOBIOM 1.1-M-R12] | Delayed transition | IND | Final Energy¦Industry¦Solids | EJ/yr | Final Energy¦Industry¦Solids |  |  | 2045 | 5.8228
Downscaling[MESSAGEix-GLOBIOM 1.1-M-R12] | Delayed transition | IND | Final Energy¦Industry¦Solids | EJ/yr | Final Energy¦Industry¦Solids |  |  | 2050 | 5.723
Downscaling[MESSAGEix-GLOBIOM 1.1-M-R12] | Delayed transition | IND | Final Energy¦Industry¦Solids¦Biomass | EJ/yr | Final Energy¦Industry¦Solids¦Biomass |  |  | 2020 | 2.1414
Downscaling[MESSAGEix-GLOBIOM 1.1-M-R12] | Delayed transition | IND | Final Energy¦Industry¦Solids¦Biomass | EJ/yr | Final Energy¦Industry¦Solids¦Biomass |  |  | 2025 | 1.7812
Downscaling[MESSAGEix-GLOBIOM 1.1-M-R12] | Delayed transition | IND | Final Energy¦Industry¦Solids¦Biomass | EJ/yr | Final Energy¦Industry¦Solids¦Biomass |  |  | 2030 | 1.2667
Downscaling[MESSAGEix-GLOBIOM 1.1-M-R12] | Delayed transition | IND | Final Energy¦Industry¦Solids¦Biomass | EJ/yr | Final Energy¦Industry¦Solids¦Biomass |  |  | 2035 | 1.7576
Downscaling[MESSAGEix-GLOBIOM 1.1-M-R12] | Delayed transition | IND | Final Energy¦Industry¦Solids¦Biomass | EJ/yr | Final Energy¦Industry¦Solids¦Biomass |  |  | 2040 | 1.9922
Downscaling[MESSAGEix-GLOBIOM 1.1-M-R12] | Delayed transition | IND | Final Energy¦Industry¦Solids¦Biomass | EJ/yr | Final Energy¦Industry¦Solids¦Biomass |  |  | 2045 | 2.6491
Downscaling[MESSAGEix-GLOBIOM 1.1-M-R12] | Delayed transition | IND | Final Energy¦Industry¦Solids¦Biomass | EJ/yr | Final Energy¦Industry¦Solids¦Biomass |  |  | 2050 | 3.4968
Downscaling[MESSAGEix-GLOBIOM 1.1-M-R12] | Delayed transition | IND | Final Energy¦Industry¦Solids¦Coal | EJ/yr | Final Energy¦Industry¦Solids¦Coal |  |  | 2020 | 4.2818
Downscaling[MESSAGEix-GLOBIOM 1.1-M-R12] | Delayed transition | IND | Final Energy¦Industry¦Solids¦Coal | EJ/yr | Final Energy¦Industry¦Solids¦Coal |  |  | 2025 | 6.3918
Downscaling[MESSAGEix-GLOBIOM 1.1-M-R12] | Delayed transition | IND | Final Energy¦Industry¦Solids¦Coal | EJ/yr | Final Energy¦Industry¦Solids¦Coal |  |  | 2030 | 8.1844
Downscaling[MESSAGEix-GLOBIOM 1.1-M-R12] | Delayed transition | IND | Final Energy¦Industry¦Solids¦Coal | EJ/yr | Final Energy¦Industry¦Solids¦Coal |  |  | 2035 | 6.1643
Downscaling[MESSAGEix-GLOBIOM 1.1-M-R12] | Delayed transition | IND | Final Energy¦Industry¦Solids¦Coal | EJ/yr | Final Energy¦Industry¦Solids¦Coal |  |  | 2040 | 4.4452
Downscaling[MESSAGEix-GLOBIOM 1.1-M-R12] | Delayed transition | IND | Final Energy¦Industry¦Solids¦Coal | EJ/yr | Final Energy¦Industry¦Solids¦Coal |  |  | 2045 | 3.288
Downscaling[MESSAGEix-GLOBIOM 1.1-M-R12] | Delayed transition | IND | Final Energy¦Industry¦Solids¦Coal | EJ/yr | Final Energy¦Industry¦Solids¦Coal |  |  | 2050 | 2.3679
Downscaling[MESSAGEix-GLOBIOM 1.1-M-R12] | Delayed transition | IND | Final Energy¦Liquids | EJ/yr | Final Energy¦Liquids |  |  | 2020 | 8.7695
Downscaling[MESSAGEix-GLOBIOM 1.1-M-R12] | Delayed transition | IND | Final Energy¦Liquids | EJ/yr | Final Energy¦Liquids |  |  | 2025 | 10.6412
Downscaling[MESSAGEix-GLOBIOM 1.1-M-R12] | Delayed transition | IND | Final Energy¦Liquids | EJ/yr | Final Energy¦Liquids |  |  | 2030 | 11.5943
Downscaling[MESSAGEix-GLOBIOM 1.1-M-R12] | Delayed transition | IND | Final Energy¦Liquids | EJ/yr | Final Energy¦Liquids |  |  | 2035 | 12.2922
Downscaling[MESSAGEix-GLOBIOM 1.1-M-R12] | Delayed transition | IND | Final Energy¦Liquids | EJ/yr | Final Energy¦Liquids |  |  | 2040 | 11.5139
Downscaling[MESSAGEix-GLOBIOM 1.1-M-R12] | Delayed transition | IND | Final Energy¦Liquids | EJ/yr | Final Energy¦Liquids |  |  | 2045 | 8.7154
Downscaling[MESSAGEix-GLOBIOM 1.1-M-R12] | Delayed transition | IND | Final Energy¦Liquids | EJ/yr | Final Energy¦Liquids |  |  | 2050 | 5.695
Downscaling[MESSAGEix-GLOBIOM 1.1-M-R12] | Delayed transition | IND | Final Energy¦Residential and Commercial | EJ/yr | Final Energy¦Residential and Commercial |  |  | 2020 | 13.2123
Downscaling[MESSAGEix-GLOBIOM 1.1-M-R12] | Delayed transition | IND | Final Energy¦Residential and Commercial | EJ/yr | Final Energy¦Residential and Commercial |  |  | 2025 | 14.6488
Downscaling[MESSAGEix-GLOBIOM 1.1-M-R12] | Delayed transition | IND | Final Energy¦Residential and Commercial | EJ/yr | Final Energy¦Residential and Commercial |  |  | 2030 | 15.7674
Downscaling[MESSAGEix-GLOBIOM 1.1-M-R12] | Delayed transition | IND | Final Energy¦Residential and Commercial | EJ/yr | Final Energy¦Residential and Commercial |  |  | 2035 | 16.1833
Downscaling[MESSAGEix-GLOBIOM 1.1-M-R12] | Delayed transition | IND | Final Energy¦Residential and Commercial | EJ/yr | Final Energy¦Residential and Commercial |  |  | 2040 | 16.9794
Downscaling[MESSAGEix-GLOBIOM 1.1-M-R12] | Delayed transition | IND | Final Energy¦Residential and Commercial | EJ/yr | Final Energy¦Residential and Commercial |  |  | 2045 | 17.3298
Downscaling[MESSAGEix-GLOBIOM 1.1-M-R12] | Delayed transition | IND | Final Energy¦Residential and Commercial | EJ/yr | Final Energy¦Residential and Commercial |  |  | 2050 | 17.4395
Downscaling[MESSAGEix-GLOBIOM 1.1-M-R12] | Delayed transition | IND | Final Energy¦Residential and Commercial¦Gases | EJ/yr | Final Energy¦Residential and Commercial¦Gases |  |  | 2020 | 0.0983
Downscaling[MESSAGEix-GLOBIOM 1.1-M-R12] | Delayed transition | IND | Final Energy¦Residential and Commercial¦Gases | EJ/yr | Final Energy¦Residential and Commercial¦Gases |  |  | 2025 | 0.221
Downscaling[MESSAGEix-GLOBIOM 1.1-M-R12] | Delayed transition | IND | Final Energy¦Residential and Commercial¦Gases | EJ/yr | Final Energy¦Residential and Commercial¦Gases |  |  | 2030 | 0.2321
Downscaling[MESSAGEix-GLOBIOM 1.1-M-R12] | Delayed transition | IND | Final Energy¦Residential and Commercial¦Gases | EJ/yr | Final Energy¦Residential and Commercial¦Gases |  |  | 2035 | 0.7157
Downscaling[MESSAGEix-GLOBIOM 1.1-M-R12] | Delayed transition | IND | Final Energy¦Residential and Commercial¦Gases | EJ/yr | Final Energy¦Residential and Commercial¦Gases |  |  | 2040 | 1.2383
Downscaling[MESSAGEix-GLOBIOM 1.1-M-R12] | Delayed transition | IND | Final Energy¦Residential and Commercial¦Gases | EJ/yr | Final Energy¦Residential and Commercial¦Gases |  |  | 2045 | 1.6529
Downscaling[MESSAGEix-GLOBIOM 1.1-M-R12] | Delayed transition | IND | Final Energy¦Residential and Commercial¦Gases | EJ/yr | Final Energy¦Residential and Commercial¦Gases |  |  | 2050 | 1.9582
Downscaling[MESSAGEix-GLOBIOM 1.1-M-R12] | Delayed transition | IND | Final Energy¦Residential and Commercial¦Heat | EJ/yr | Final Energy¦Residential and Commercial¦Heat |  |  | 2020 | 0.0362
Downscaling[MESSAGEix-GLOBIOM 1.1-M-R12] | Delayed transition | IND | Final Energy¦Residential and Commercial¦Heat | EJ/yr | Final Energy¦Residential and Commercial¦Heat |  |  | 2025 | 0.0845
Downscaling[MESSAGEix-GLOBIOM 1.1-M-R12] | Delayed transition | IND | Final Energy¦Residential and Commercial¦Heat | EJ/yr | Final Energy¦Residential and Commercial¦Heat |  |  | 2030 | 0.1596
Downscaling[MESSAGEix-GLOBIOM 1.1-M-R12] | Delayed transition | IND | Final Energy¦Residential and Commercial¦Heat | EJ/yr | Final Energy¦Residential and Commercial¦Heat |  |  | 2035 | 0.2809
Downscaling[MESSAGEix-GLOBIOM 1.1-M-R12] | Delayed transition | IND | Final Energy¦Residential and Commercial¦Heat | EJ/yr | Final Energy¦Residential and Commercial¦Heat |  |  | 2040 | 0.4773
Downscaling[MESSAGEix-GLOBIOM 1.1-M-R12] | Delayed transition | IND | Final Energy¦Residential and Commercial¦Heat | EJ/yr | Final Energy¦Residential and Commercial¦Heat |  |  | 2045 | 0.7762
Downscaling[MESSAGEix-GLOBIOM 1.1-M-R12] | Delayed transition | IND | Final Energy¦Residential and Commercial¦Heat | EJ/yr | Final Energy¦Residential and Commercial¦Heat |  |  | 2050 | 1.2429
Downscaling[MESSAGEix-GLOBIOM 1.1-M-R12] | Delayed transition | IND | Final Energy¦Residential and Commercial¦Hydrogen | EJ/yr | Final Energy¦Residential and Commercial¦Hydrogen |  |  | 2020 | 0
Downscaling[MESSAGEix-GLOBIOM 1.1-M-R12] | Delayed transition | IND | Final Energy¦Residential and Commercial¦Hydrogen | EJ/yr | Final Energy¦Residential and Commercial¦Hydrogen |  |  | 2025 | 0
Downscaling[MESSAGEix-GLOBIOM 1.1-M-R12] | Delayed transition | IND | Final Energy¦Residential and Commercial¦Hydrogen | EJ/yr | Final Energy¦Residential and Commercial¦Hydrogen |  |  | 2030 | 0
Downscaling[MESSAGEix-GLOBIOM 1.1-M-R12] | Delayed transition | IND | Final Energy¦Residential and Commercial¦Hydrogen | EJ/yr | Final Energy¦Residential and Commercial¦Hydrogen |  |  | 2035 | 0
Downscaling[MESSAGEix-GLOBIOM 1.1-M-R12] | Delayed transition | IND | Final Energy¦Residential and Commercial¦Hydrogen | EJ/yr | Final Energy¦Residential and Commercial¦Hydrogen |  |  | 2040 | 0
Downscaling[MESSAGEix-GLOBIOM 1.1-M-R12] | Delayed transition | IND | Final Energy¦Residential and Commercial¦Hydrogen | EJ/yr | Final Energy¦Residential and Commercial¦Hydrogen |  |  | 2045 | 0
Downscaling[MESSAGEix-GLOBIOM 1.1-M-R12] | Delayed transition | IND | Final Energy¦Residential and Commercial¦Hydrogen | EJ/yr | Final Energy¦Residential and Commercial¦Hydrogen |  |  | 2050 | 0
Downscaling[MESSAGEix-GLOBIOM 1.1-M-R12] | Delayed transition | IND | Final Energy¦Residential and Commercial¦Liquids | EJ/yr | Final Energy¦Residential and Commercial¦Liquids |  |  | 2020 | 2.266
Downscaling[MESSAGEix-GLOBIOM 1.1-M-R12] | Delayed transition | IND | Final Energy¦Residential and Commercial¦Liquids | EJ/yr | Final Energy¦Residential and Commercial¦Liquids |  |  | 2025 | 2.6757
Downscaling[MESSAGEix-GLOBIOM 1.1-M-R12] | Delayed transition | IND | Final Energy¦Residential and Commercial¦Liquids | EJ/yr | Final Energy¦Residential and Commercial¦Liquids |  |  | 2030 | 2.7279
Downscaling[MESSAGEix-GLOBIOM 1.1-M-R12] | Delayed transition | IND | Final Energy¦Residential and Commercial¦Liquids | EJ/yr | Final Energy¦Residential and Commercial¦Liquids |  |  | 2035 | 1.8908
Downscaling[MESSAGEix-GLOBIOM 1.1-M-R12] | Delayed transition | IND | Final Energy¦Residential and Commercial¦Liquids | EJ/yr | Final Energy¦Residential and Commercial¦Liquids |  |  | 2040 | 1.5646
Downscaling[MESSAGEix-GLOBIOM 1.1-M-R12] | Delayed transition | IND | Final Energy¦Residential and Commercial¦Liquids | EJ/yr | Final Energy¦Residential and Commercial¦Liquids |  |  | 2045 | 1.3535
Downscaling[MESSAGEix-GLOBIOM 1.1-M-R12] | Delayed transition | IND | Final Energy¦Residential and Commercial¦Liquids | EJ/yr | Final Energy¦Residential and Commercial¦Liquids |  |  | 2050 | 0.7065
Downscaling[MESSAGEix-GLOBIOM 1.1-M-R12] | Delayed transition | IND | Final Energy¦Residential and Commercial¦Liquids¦Biomass | EJ/yr | Final Energy¦Residential and Commercial¦Liquids¦Biomass |  |  | 2020 | 0.0021
Downscaling[MESSAGEix-GLOBIOM 1.1-M-R12] | Delayed transition | IND | Final Energy¦Residential and Commercial¦Liquids¦Biomass | EJ/yr | Final Energy¦Residential and Commercial¦Liquids¦Biomass |  |  | 2025 | 0.0072
Downscaling[MESSAGEix-GLOBIOM 1.1-M-R12] | Delayed transition | IND | Final Energy¦Residential and Commercial¦Liquids¦Biomass | EJ/yr | Final Energy¦Residential and Commercial¦Liquids¦Biomass |  |  | 2030 | 0.0142
Downscaling[MESSAGEix-GLOBIOM 1.1-M-R12] | Delayed transition | IND | Final Energy¦Residential and Commercial¦Liquids¦Biomass | EJ/yr | Final Energy¦Residential and Commercial¦Liquids¦Biomass |  |  | 2035 | 0.0144
Downscaling[MESSAGEix-GLOBIOM 1.1-M-R12] | Delayed transition | IND | Final Energy¦Residential and Commercial¦Liquids¦Biomass | EJ/yr | Final Energy¦Residential and Commercial¦Liquids¦Biomass |  |  | 2040 | 0.0145
Downscaling[MESSAGEix-GLOBIOM 1.1-M-R12] | Delayed transition | IND | Final Energy¦Residential and Commercial¦Liquids¦Biomass | EJ/yr | Final Energy¦Residential and Commercial¦Liquids¦Biomass |  |  | 2045 | 0.0232
Downscaling[MESSAGEix-GLOBIOM 1.1-M-R12] | Delayed transition | IND | Final Energy¦Residential and Commercial¦Liquids¦Biomass | EJ/yr | Final Energy¦Residential and Commercial¦Liquids¦Biomass |  |  | 2050 | 0.0094
Downscaling[MESSAGEix-GLOBIOM 1.1-M-R12] | Delayed transition | IND | Final Energy¦Residential and Commercial¦Liquids¦Oil | EJ/yr | Final Energy¦Residential and Commercial¦Liquids¦Oil |  |  | 2020 | 2.2905
Downscaling[MESSAGEix-GLOBIOM 1.1-M-R12] | Delayed transition | IND | Final Energy¦Residential and Commercial¦Liquids¦Oil | EJ/yr | Final Energy¦Residential and Commercial¦Liquids¦Oil |  |  | 2025 | 2.7003
Downscaling[MESSAGEix-GLOBIOM 1.1-M-R12] | Delayed transition | IND | Final Energy¦Residential and Commercial¦Liquids¦Oil | EJ/yr | Final Energy¦Residential and Commercial¦Liquids¦Oil |  |  | 2030 | 2.7521
Downscaling[MESSAGEix-GLOBIOM 1.1-M-R12] | Delayed transition | IND | Final Energy¦Residential and Commercial¦Liquids¦Oil | EJ/yr | Final Energy¦Residential and Commercial¦Liquids¦Oil |  |  | 2035 | 1.9281
Downscaling[MESSAGEix-GLOBIOM 1.1-M-R12] | Delayed transition | IND | Final Energy¦Residential and Commercial¦Liquids¦Oil | EJ/yr | Final Energy¦Residential and Commercial¦Liquids¦Oil |  |  | 2040 | 1.6108
Downscaling[MESSAGEix-GLOBIOM 1.1-M-R12] | Delayed transition | IND | Final Energy¦Residential and Commercial¦Liquids¦Oil | EJ/yr | Final Energy¦Residential and Commercial¦Liquids¦Oil |  |  | 2045 | 1.3885
Downscaling[MESSAGEix-GLOBIOM 1.1-M-R12] | Delayed transition | IND | Final Energy¦Residential and Commercial¦Liquids¦Oil | EJ/yr | Final Energy¦Residential and Commercial¦Liquids¦Oil |  |  | 2050 | 0.7384
Downscaling[MESSAGEix-GLOBIOM 1.1-M-R12] | Delayed transition | IND | Final Energy¦Residential and Commercial¦Solids | EJ/yr | Final Energy¦Residential and Commercial¦Solids |  |  | 2020 | 7.9731
Downscaling[MESSAGEix-GLOBIOM 1.1-M-R12] | Delayed transition | IND | Final Energy¦Residential and Commercial¦Solids | EJ/yr | Final Energy¦Residential and Commercial¦Solids |  |  | 2025 | 8.0969
Downscaling[MESSAGEix-GLOBIOM 1.1-M-R12] | Delayed transition | IND | Final Energy¦Residential and Commercial¦Solids | EJ/yr | Final Energy¦Residential and Commercial¦Solids |  |  | 2030 | 8.2921
Downscaling[MESSAGEix-GLOBIOM 1.1-M-R12] | Delayed transition | IND | Final Energy¦Residential and Commercial¦Solids | EJ/yr | Final Energy¦Residential and Commercial¦Solids |  |  | 2035 | 7.8606
Downscaling[MESSAGEix-GLOBIOM 1.1-M-R12] | Delayed transition | IND | Final Energy¦Residential and Commercial¦Solids | EJ/yr | Final Energy¦Residential and Commercial¦Solids |  |  | 2040 | 7.3314
Downscaling[MESSAGEix-GLOBIOM 1.1-M-R12] | Delayed transition | IND | Final Energy¦Residential and Commercial¦Solids | EJ/yr | Final Energy¦Residential and Commercial¦Solids |  |  | 2045 | 5.9998
Downscaling[MESSAGEix-GLOBIOM 1.1-M-R12] | Delayed transition | IND | Final Energy¦Residential and Commercial¦Solids | EJ/yr | Final Energy¦Residential and Commercial¦Solids |  |  | 2050 | 4.7695
Downscaling[MESSAGEix-GLOBIOM 1.1-M-R12] | Delayed transition | IND | Final Energy¦Residential and Commercial¦Solids¦Biomass | EJ/yr | Final Energy¦Residential and Commercial¦Solids¦Biomass |  |  | 2020 | 6.9236
Downscaling[MESSAGEix-GLOBIOM 1.1-M-R12] | Delayed transition | IND | Final Energy¦Residential and Commercial¦Solids¦Biomass | EJ/yr | Final Energy¦Residential and Commercial¦Solids¦Biomass |  |  | 2025 | 7.0513
Downscaling[MESSAGEix-GLOBIOM 1.1-M-R12] | Delayed transition | IND | Final Energy¦Residential and Commercial¦Solids¦Biomass | EJ/yr | Final Energy¦Residential and Commercial¦Solids¦Biomass |  |  | 2030 | 7.2306
Downscaling[MESSAGEix-GLOBIOM 1.1-M-R12] | Delayed transition | IND | Final Energy¦Residential and Commercial¦Solids¦Biomass | EJ/yr | Final Energy¦Residential and Commercial¦Solids¦Biomass |  |  | 2035 | 6.7962
Downscaling[MESSAGEix-GLOBIOM 1.1-M-R12] | Delayed transition | IND | Final Energy¦Residential and Commercial¦Solids¦Biomass | EJ/yr | Final Energy¦Residential and Commercial¦Solids¦Biomass |  |  | 2040 | 6.3154
Downscaling[MESSAGEix-GLOBIOM 1.1-M-R12] | Delayed transition | IND | Final Energy¦Residential and Commercial¦Solids¦Biomass | EJ/yr | Final Energy¦Residential and Commercial¦Solids¦Biomass |  |  | 2045 | 5.0503
Downscaling[MESSAGEix-GLOBIOM 1.1-M-R12] | Delayed transition | IND | Final Energy¦Residential and Commercial¦Solids¦Biomass | EJ/yr | Final Energy¦Residential and Commercial¦Solids¦Biomass |  |  | 2050 | 3.9511
Downscaling[MESSAGEix-GLOBIOM 1.1-M-R12] | Delayed transition | IND | Final Energy¦Residential and Commercial¦Solids¦Coal | EJ/yr | Final Energy¦Residential and Commercial¦Solids¦Coal |  |  | 2020 | 0.2451
Downscaling[MESSAGEix-GLOBIOM 1.1-M-R12] | Delayed transition | IND | Final Energy¦Residential and Commercial¦Solids¦Coal | EJ/yr | Final Energy¦Residential and Commercial¦Solids¦Coal |  |  | 2025 | 0
Downscaling[MESSAGEix-GLOBIOM 1.1-M-R12] | Delayed transition | IND | Final Energy¦Residential and Commercial¦Solids¦Coal | EJ/yr | Final Energy¦Residential and Commercial¦Solids¦Coal |  |  | 2030 | 0
Downscaling[MESSAGEix-GLOBIOM 1.1-M-R12] | Delayed transition | IND | Final Energy¦Residential and Commercial¦Solids¦Coal | EJ/yr | Final Energy¦Residential and Commercial¦Solids¦Coal |  |  | 2035 | 0
Downscaling[MESSAGEix-GLOBIOM 1.1-M-R12] | Delayed transition | IND | Final Energy¦Residential and Commercial¦Solids¦Coal | EJ/yr | Final Energy¦Residential and Commercial¦Solids¦Coal |  |  | 2040 | 0
Downscaling[MESSAGEix-GLOBIOM 1.1-M-R12] | Delayed transition | IND | Final Energy¦Residential and Commercial¦Solids¦Coal | EJ/yr | Final Energy¦Residential and Commercial¦Solids¦Coal |  |  | 2045 | 0
Downscaling[MESSAGEix-GLOBIOM 1.1-M-R12] | Delayed transition | IND | Final Energy¦Residential and Commercial¦Solids¦Coal | EJ/yr | Final Energy¦Residential and Commercial¦Solids¦Coal |  |  | 2050 | 0
Downscaling[MESSAGEix-GLOBIOM 1.1-M-R12] | Delayed transition | IND | Final Energy¦Solids | EJ/yr | Final Energy¦Solids |  |  | 2020 | 14.5373
Downscaling[MESSAGEix-GLOBIOM 1.1-M-R12] | Delayed transition | IND | Final Energy¦Solids | EJ/yr | Final Energy¦Solids |  |  | 2025 | 16.191
Downscaling[MESSAGEix-GLOBIOM 1.1-M-R12] | Delayed transition | IND | Final Energy¦Solids | EJ/yr | Final Energy¦Solids |  |  | 2030 | 17.6464
Downscaling[MESSAGEix-GLOBIOM 1.1-M-R12] | Delayed transition | IND | Final Energy¦Solids | EJ/yr | Final Energy¦Solids |  |  | 2035 | 15.6756
Downscaling[MESSAGEix-GLOBIOM 1.1-M-R12] | Delayed transition | IND | Final Energy¦Solids | EJ/yr | Final Energy¦Solids |  |  | 2040 | 13.663
Downscaling[MESSAGEix-GLOBIOM 1.1-M-R12] | Delayed transition | IND | Final Energy¦Solids | EJ/yr | Final Energy¦Solids |  |  | 2045 | 11.8225
Downscaling[MESSAGEix-GLOBIOM 1.1-M-R12] | Delayed transition | IND | Final Energy¦Solids | EJ/yr | Final Energy¦Solids |  |  | 2050 | 10.4926
Downscaling[MESSAGEix-GLOBIOM 1.1-M-R12] | Delayed transition | IND | Final Energy¦Transportation | EJ/yr | Final Energy¦Transportation |  |  | 2020 | 4.2144
Downscaling[MESSAGEix-GLOBIOM 1.1-M-R12] | Delayed transition | IND | Final Energy¦Transportation | EJ/yr | Final Energy¦Transportation |  |  | 2025 | 4.92
Downscaling[MESSAGEix-GLOBIOM 1.1-M-R12] | Delayed transition | IND | Final Energy¦Transportation | EJ/yr | Final Energy¦Transportation |  |  | 2030 | 5.0925
Downscaling[MESSAGEix-GLOBIOM 1.1-M-R12] | Delayed transition | IND | Final Energy¦Transportation | EJ/yr | Final Energy¦Transportation |  |  | 2035 | 6.6088
Downscaling[MESSAGEix-GLOBIOM 1.1-M-R12] | Delayed transition | IND | Final Energy¦Transportation | EJ/yr | Final Energy¦Transportation |  |  | 2040 | 6.1377
Downscaling[MESSAGEix-GLOBIOM 1.1-M-R12] | Delayed transition | IND | Final Energy¦Transportation | EJ/yr | Final Energy¦Transportation |  |  | 2045 | 6.5952
Downscaling[MESSAGEix-GLOBIOM 1.1-M-R12] | Delayed transition | IND | Final Energy¦Transportation | EJ/yr | Final Energy¦Transportation |  |  | 2050 | 6.91
Downscaling[MESSAGEix-GLOBIOM 1.1-M-R12] | Delayed transition | IND | Final Energy¦Transportation¦Gases | EJ/yr | Final Energy¦Transportation¦Gases |  |  | 2020 | 0.011
Downscaling[MESSAGEix-GLOBIOM 1.1-M-R12] | Delayed transition | IND | Final Energy¦Transportation¦Gases | EJ/yr | Final Energy¦Transportation¦Gases |  |  | 2025 | 0
Downscaling[MESSAGEix-GLOBIOM 1.1-M-R12] | Delayed transition | IND | Final Energy¦Transportation¦Gases | EJ/yr | Final Energy¦Transportation¦Gases |  |  | 2030 | 0
Downscaling[MESSAGEix-GLOBIOM 1.1-M-R12] | Delayed transition | IND | Final Energy¦Transportation¦Gases | EJ/yr | Final Energy¦Transportation¦Gases |  |  | 2035 | 0
Downscaling[MESSAGEix-GLOBIOM 1.1-M-R12] | Delayed transition | IND | Final Energy¦Transportation¦Gases | EJ/yr | Final Energy¦Transportation¦Gases |  |  | 2040 | 0
Downscaling[MESSAGEix-GLOBIOM 1.1-M-R12] | Delayed transition | IND | Final Energy¦Transportation¦Gases | EJ/yr | Final Energy¦Transportation¦Gases |  |  | 2045 | 0.245
Downscaling[MESSAGEix-GLOBIOM 1.1-M-R12] | Delayed transition | IND | Final Energy¦Transportation¦Gases | EJ/yr | Final Energy¦Transportation¦Gases |  |  | 2050 | 0.7308
Downscaling[MESSAGEix-GLOBIOM 1.1-M-R12] | Delayed transition | IND | Final Energy¦Transportation¦Liquids | EJ/yr | Final Energy¦Transportation¦Liquids |  |  | 2020 | 4.1357
Downscaling[MESSAGEix-GLOBIOM 1.1-M-R12] | Delayed transition | IND | Final Energy¦Transportation¦Liquids | EJ/yr | Final Energy¦Transportation¦Liquids |  |  | 2025 | 4.7809
Downscaling[MESSAGEix-GLOBIOM 1.1-M-R12] | Delayed transition | IND | Final Energy¦Transportation¦Liquids | EJ/yr | Final Energy¦Transportation¦Liquids |  |  | 2030 | 4.7758
Downscaling[MESSAGEix-GLOBIOM 1.1-M-R12] | Delayed transition | IND | Final Energy¦Transportation¦Liquids | EJ/yr | Final Energy¦Transportation¦Liquids |  |  | 2035 | 5.9863
Downscaling[MESSAGEix-GLOBIOM 1.1-M-R12] | Delayed transition | IND | Final Energy¦Transportation¦Liquids | EJ/yr | Final Energy¦Transportation¦Liquids |  |  | 2040 | 4.9842
Downscaling[MESSAGEix-GLOBIOM 1.1-M-R12] | Delayed transition | IND | Final Energy¦Transportation¦Liquids | EJ/yr | Final Energy¦Transportation¦Liquids |  |  | 2045 | 4.4595
Downscaling[MESSAGEix-GLOBIOM 1.1-M-R12] | Delayed transition | IND | Final Energy¦Transportation¦Liquids | EJ/yr | Final Energy¦Transportation¦Liquids |  |  | 2050 | 3.2516
Downscaling[MESSAGEix-GLOBIOM 1.1-M-R12] | Delayed transition | IND | Final Energy¦Transportation¦Liquids¦Oil | EJ/yr | Final Energy¦Transportation¦Liquids¦Oil |  |  | 2020 | 4.3617
Downscaling[MESSAGEix-GLOBIOM 1.1-M-R12] | Delayed transition | IND | Final Energy¦Transportation¦Liquids¦Oil | EJ/yr | Final Energy¦Transportation¦Liquids¦Oil |  |  | 2025 | 4.974
Downscaling[MESSAGEix-GLOBIOM 1.1-M-R12] | Delayed transition | IND | Final Energy¦Transportation¦Liquids¦Oil | EJ/yr | Final Energy¦Transportation¦Liquids¦Oil |  |  | 2030 | 5.0043
Downscaling[MESSAGEix-GLOBIOM 1.1-M-R12] | Delayed transition | IND | Final Energy¦Transportation¦Liquids¦Oil | EJ/yr | Final Energy¦Transportation¦Liquids¦Oil |  |  | 2035 | 5.2817
Downscaling[MESSAGEix-GLOBIOM 1.1-M-R12] | Delayed transition | IND | Final Energy¦Transportation¦Liquids¦Oil | EJ/yr | Final Energy¦Transportation¦Liquids¦Oil |  |  | 2040 | 4.8141
Downscaling[MESSAGEix-GLOBIOM 1.1-M-R12] | Delayed transition | IND | Final Energy¦Transportation¦Liquids¦Oil | EJ/yr | Final Energy¦Transportation¦Liquids¦Oil |  |  | 2045 | 4.3365
Downscaling[MESSAGEix-GLOBIOM 1.1-M-R12] | Delayed transition | IND | Final Energy¦Transportation¦Liquids¦Oil | EJ/yr | Final Energy¦Transportation¦Liquids¦Oil |  |  | 2050 | 3.5386
Downscaling[MESSAGEix-GLOBIOM 1.1-M-R12] | Delayed transition | IND | GDP¦PPP¦Counterfactual without damage | billion US$2010/yr | GDP¦PPP¦Counterfactual without damage |  |  | 2020 | 7389.8774
Downscaling[MESSAGEix-GLOBIOM 1.1-M-R12] | Delayed transition | IND | GDP¦PPP¦Counterfactual without damage | billion US$2010/yr | GDP¦PPP¦Counterfactual without damage |  |  | 2025 | 10375.0662
Downscaling[MESSAGEix-GLOBIOM 1.1-M-R12] | Delayed transition | IND | GDP¦PPP¦Counterfactual without damage | billion US$2010/yr | GDP¦PPP¦Counterfactual without damage |  |  | 2030 | 13052.4901
Downscaling[MESSAGEix-GLOBIOM 1.1-M-R12] | Delayed transition | IND | GDP¦PPP¦Counterfactual without damage | billion US$2010/yr | GDP¦PPP¦Counterfactual without damage |  |  | 2035 | 15955.4493
Downscaling[MESSAGEix-GLOBIOM 1.1-M-R12] | Delayed transition | IND | GDP¦PPP¦Counterfactual without damage | billion US$2010/yr | GDP¦PPP¦Counterfactual without damage |  |  | 2040 | 19058.5531
Downscaling[MESSAGEix-GLOBIOM 1.1-M-R12] | Delayed transition | IND | GDP¦PPP¦Counterfactual without damage | billion US$2010/yr | GDP¦PPP¦Counterfactual without damage |  |  | 2045 | 22435.166
Downscaling[MESSAGEix-GLOBIOM 1.1-M-R12] | Delayed transition | IND | GDP¦PPP¦Counterfactual without damage | billion US$2010/yr | GDP¦PPP¦Counterfactual without damage |  |  | 2050 | 26079.3309
Downscaling[MESSAGEix-GLOBIOM 1.1-M-R12] | Delayed transition | IND | GDP¦PPP¦including high chronic physical risk damage estimate | billion US$2010/yr | GDP¦PPP¦including high chronic physical risk damage estimate |  |  | 2020 | 7389.877
Downscaling[MESSAGEix-GLOBIOM 1.1-M-R12] | Delayed transition | IND | GDP¦PPP¦including high chronic physical risk damage estimate | billion US$2010/yr | GDP¦PPP¦including high chronic physical risk damage estimate |  |  | 2021 | 7852.715
Downscaling[MESSAGEix-GLOBIOM 1.1-M-R12] | Delayed transition | IND | GDP¦PPP¦including high chronic physical risk damage estimate | billion US$2010/yr | GDP¦PPP¦including high chronic physical risk damage estimate |  |  | 2022 | 8403.04
Downscaling[MESSAGEix-GLOBIOM 1.1-M-R12] | Delayed transition | IND | GDP¦PPP¦including high chronic physical risk damage estimate | billion US$2010/yr | GDP¦PPP¦including high chronic physical risk damage estimate |  |  | 2023 | 9001.859
Downscaling[MESSAGEix-GLOBIOM 1.1-M-R12] | Delayed transition | IND | GDP¦PPP¦including high chronic physical risk damage estimate | billion US$2010/yr | GDP¦PPP¦including high chronic physical risk damage estimate |  |  | 2024 | 9615.63
Downscaling[MESSAGEix-GLOBIOM 1.1-M-R12] | Delayed transition | IND | GDP¦PPP¦including high chronic physical risk damage estimate | billion US$2010/yr | GDP¦PPP¦including high chronic physical risk damage estimate |  |  | 2025 | 10211.2
Downscaling[MESSAGEix-GLOBIOM 1.1-M-R12] | Delayed transition | IND | GDP¦PPP¦including high chronic physical risk damage estimate | billion US$2010/yr | GDP¦PPP¦including high chronic physical risk damage estimate |  |  | 2026 | 10758.39
Downscaling[MESSAGEix-GLOBIOM 1.1-M-R12] | Delayed transition | IND | GDP¦PPP¦including high chronic physical risk damage estimate | billion US$2010/yr | GDP¦PPP¦including high chronic physical risk damage estimate |  |  | 2027 | 11264.8
Downscaling[MESSAGEix-GLOBIOM 1.1-M-R12] | Delayed transition | IND | GDP¦PPP¦including high chronic physical risk damage estimate | billion US$2010/yr | GDP¦PPP¦including high chronic physical risk damage estimate |  |  | 2028 | 11742.18
Downscaling[MESSAGEix-GLOBIOM 1.1-M-R12] | Delayed transition | IND | GDP¦PPP¦including high chronic physical risk damage estimate | billion US$2010/yr | GDP¦PPP¦including high chronic physical risk damage estimate |  |  | 2029 | 12206.74
Downscaling[MESSAGEix-GLOBIOM 1.1-M-R12] | Delayed transition | IND | GDP¦PPP¦including high chronic physical risk damage estimate | billion US$2010/yr | GDP¦PPP¦including high chronic physical risk damage estimate |  |  | 2030 | 12680.78
Downscaling[MESSAGEix-GLOBIOM 1.1-M-R12] | Delayed transition | IND | GDP¦PPP¦including high chronic physical risk damage estimate | billion US$2010/yr | GDP¦PPP¦including high chronic physical risk damage estimate |  |  | 2031 | 13173.49
Downscaling[MESSAGEix-GLOBIOM 1.1-M-R12] | Delayed transition | IND | GDP¦PPP¦including high chronic physical risk damage estimate | billion US$2010/yr | GDP¦PPP¦including high chronic physical risk damage estimate |  |  | 2032 | 13677.47
Downscaling[MESSAGEix-GLOBIOM 1.1-M-R12] | Delayed transition | IND | GDP¦PPP¦including high chronic physical risk damage estimate | billion US$2010/yr | GDP¦PPP¦including high chronic physical risk damage estimate |  |  | 2033 | 14187.21
Downscaling[MESSAGEix-GLOBIOM 1.1-M-R12] | Delayed transition | IND | GDP¦PPP¦including high chronic physical risk damage estimate | billion US$2010/yr | GDP¦PPP¦including high chronic physical risk damage estimate |  |  | 2034 | 14697.08
Downscaling[MESSAGEix-GLOBIOM 1.1-M-R12] | Delayed transition | IND | GDP¦PPP¦including high chronic physical risk damage estimate | billion US$2010/yr | GDP¦PPP¦including high chronic physical risk damage estimate |  |  | 2035 | 15207.91
Downscaling[MESSAGEix-GLOBIOM 1.1-M-R12] | Delayed transition | IND | GDP¦PPP¦including high chronic physical risk damage estimate | billion US$2010/yr | GDP¦PPP¦including high chronic physical risk damage estimate |  |  | 2036 | 15725.74
Downscaling[MESSAGEix-GLOBIOM 1.1-M-R12] | Delayed transition | IND | GDP¦PPP¦including high chronic physical risk damage estimate | billion US$2010/yr | GDP¦PPP¦including high chronic physical risk damage estimate |  |  | 2037 | 16249.36
Downscaling[MESSAGEix-GLOBIOM 1.1-M-R12] | Delayed transition | IND | GDP¦PPP¦including high chronic physical risk damage estimate | billion US$2010/yr | GDP¦PPP¦including high chronic physical risk damage estimate |  |  | 2038 | 16781.22
Downscaling[MESSAGEix-GLOBIOM 1.1-M-R12] | Delayed transition | IND | GDP¦PPP¦including high chronic physical risk damage estimate | billion US$2010/yr | GDP¦PPP¦including high chronic physical risk damage estimate |  |  | 2039 | 17324.3
Downscaling[MESSAGEix-GLOBIOM 1.1-M-R12] | Delayed transition | IND | GDP¦PPP¦including high chronic physical risk damage estimate | billion US$2010/yr | GDP¦PPP¦including high chronic physical risk damage estimate |  |  | 2040 | 17875.52
Downscaling[MESSAGEix-GLOBIOM 1.1-M-R12] | Delayed transition | IND | GDP¦PPP¦including high chronic physical risk damage estimate | billion US$2010/yr | GDP¦PPP¦including high chronic physical risk damage estimate |  |  | 2041 | 18442.56
Downscaling[MESSAGEix-GLOBIOM 1.1-M-R12] | Delayed transition | IND | GDP¦PPP¦including high chronic physical risk damage estimate | billion US$2010/yr | GDP¦PPP¦including high chronic physical risk damage estimate |  |  | 2042 | 19035.83
Downscaling[MESSAGEix-GLOBIOM 1.1-M-R12] | Delayed transition | IND | GDP¦PPP¦including high chronic physical risk damage estimate | billion US$2010/yr | GDP¦PPP¦including high chronic physical risk damage estimate |  |  | 2043 | 19644.66
Downscaling[MESSAGEix-GLOBIOM 1.1-M-R12] | Delayed transition | IND | GDP¦PPP¦including high chronic physical risk damage estimate | billion US$2010/yr | GDP¦PPP¦including high chronic physical risk damage estimate |  |  | 2044 | 20252.92
Downscaling[MESSAGEix-GLOBIOM 1.1-M-R12] | Delayed transition | IND | GDP¦PPP¦including high chronic physical risk damage estimate | billion US$2010/yr | GDP¦PPP¦including high chronic physical risk damage estimate |  |  | 2045 | 20858.87
Downscaling[MESSAGEix-GLOBIOM 1.1-M-R12] | Delayed transition | IND | GDP¦PPP¦including high chronic physical risk damage estimate | billion US$2010/yr | GDP¦PPP¦including high chronic physical risk damage estimate |  |  | 2046 | 21456.51
Downscaling[MESSAGEix-GLOBIOM 1.1-M-R12] | Delayed transition | IND | GDP¦PPP¦including high chronic physical risk damage estimate | billion US$2010/yr | GDP¦PPP¦including high chronic physical risk damage estimate |  |  | 2047 | 22061.34
Downscaling[MESSAGEix-GLOBIOM 1.1-M-R12] | Delayed transition | IND | GDP¦PPP¦including high chronic physical risk damage estimate | billion US$2010/yr | GDP¦PPP¦including high chronic physical risk damage estimate |  |  | 2048 | 22685.11
Downscaling[MESSAGEix-GLOBIOM 1.1-M-R12] | Delayed transition | IND | GDP¦PPP¦including high chronic physical risk damage estimate | billion US$2010/yr | GDP¦PPP¦including high chronic physical risk damage estimate |  |  | 2049 | 23328.48
Downscaling[MESSAGEix-GLOBIOM 1.1-M-R12] | Delayed transition | IND | GDP¦PPP¦including high chronic physical risk damage estimate | billion US$2010/yr | GDP¦PPP¦including high chronic physical risk damage estimate |  |  | 2050 | 23993.66
Downscaling[MESSAGEix-GLOBIOM 1.1-M-R12] | Delayed transition | IND | GDP¦PPP¦including high chronic physical risk damage estimate | billion US$2010/yr | GDP¦PPP¦including high chronic physical risk damage estimate |  |  | 2051 | 24667.56
Downscaling[MESSAGEix-GLOBIOM 1.1-M-R12] | Delayed transition | IND | GDP¦PPP¦including high chronic physical risk damage estimate | billion US$2010/yr | GDP¦PPP¦including high chronic physical risk damage estimate |  |  | 2052 | 25355.33
Downscaling[MESSAGEix-GLOBIOM 1.1-M-R12] | Delayed transition | IND | GDP¦PPP¦including high chronic physical risk damage estimate | billion US$2010/yr | GDP¦PPP¦including high chronic physical risk damage estimate |  |  | 2053 | 26057.7
Downscaling[MESSAGEix-GLOBIOM 1.1-M-R12] | Delayed transition | IND | GDP¦PPP¦including high chronic physical risk damage estimate | billion US$2010/yr | GDP¦PPP¦including high chronic physical risk damage estimate |  |  | 2054 | 26761.58
Downscaling[MESSAGEix-GLOBIOM 1.1-M-R12] | Delayed transition | IND | GDP¦PPP¦including high chronic physical risk damage estimate | billion US$2010/yr | GDP¦PPP¦including high chronic physical risk damage estimate |  |  | 2055 | 27470.13
Downscaling[MESSAGEix-GLOBIOM 1.1-M-R12] | Delayed transition | IND | GDP¦PPP¦including high chronic physical risk damage estimate | billion US$2010/yr | GDP¦PPP¦including high chronic physical risk damage estimate |  |  | 2056 | 28181.3
Downscaling[MESSAGEix-GLOBIOM 1.1-M-R12] | Delayed transition | IND | GDP¦PPP¦including high chronic physical risk damage estimate | billion US$2010/yr | GDP¦PPP¦including high chronic physical risk damage estimate |  |  | 2057 | 28902.51
Downscaling[MESSAGEix-GLOBIOM 1.1-M-R12] | Delayed transition | IND | GDP¦PPP¦including high chronic physical risk damage estimate | billion US$2010/yr | GDP¦PPP¦including high chronic physical risk damage estimate |  |  | 2058 | 29640.95
Downscaling[MESSAGEix-GLOBIOM 1.1-M-R12] | Delayed transition | IND | GDP¦PPP¦including high chronic physical risk damage estimate | billion US$2010/yr | GDP¦PPP¦including high chronic physical risk damage estimate |  |  | 2059 | 30397.03
Downscaling[MESSAGEix-GLOBIOM 1.1-M-R12] | Delayed transition | IND | GDP¦PPP¦including high chronic physical risk damage estimate | billion US$2010/yr | GDP¦PPP¦including high chronic physical risk damage estimate |  |  | 2060 | 31176.37
Downscaling[MESSAGEix-GLOBIOM 1.1-M-R12] | Delayed transition | IND | GDP¦PPP¦including high chronic physical risk damage estimate | billion US$2010/yr | GDP¦PPP¦including high chronic physical risk damage estimate |  |  | 2061 | 31976.39
Downscaling[MESSAGEix-GLOBIOM 1.1-M-R12] | Delayed transition | IND | GDP¦PPP¦including high chronic physical risk damage estimate | billion US$2010/yr | GDP¦PPP¦including high chronic physical risk damage estimate |  |  | 2062 | 32802.52
Downscaling[MESSAGEix-GLOBIOM 1.1-M-R12] | Delayed transition | IND | GDP¦PPP¦including high chronic physical risk damage estimate | billion US$2010/yr | GDP¦PPP¦including high chronic physical risk damage estimate |  |  | 2063 | 33635.9
Downscaling[MESSAGEix-GLOBIOM 1.1-M-R12] | Delayed transition | IND | GDP¦PPP¦including high chronic physical risk damage estimate | billion US$2010/yr | GDP¦PPP¦including high chronic physical risk damage estimate |  |  | 2064 | 34451.93
Downscaling[MESSAGEix-GLOBIOM 1.1-M-R12] | Delayed transition | IND | GDP¦PPP¦including high chronic physical risk damage estimate | billion US$2010/yr | GDP¦PPP¦including high chronic physical risk damage estimate |  |  | 2065 | 35260.73
Downscaling[MESSAGEix-GLOBIOM 1.1-M-R12] | Delayed transition | IND | GDP¦PPP¦including high chronic physical risk damage estimate | billion US$2010/yr | GDP¦PPP¦including high chronic physical risk damage estimate |  |  | 2066 | 36060.92
Downscaling[MESSAGEix-GLOBIOM 1.1-M-R12] | Delayed transition | IND | GDP¦PPP¦including high chronic physical risk damage estimate | billion US$2010/yr | GDP¦PPP¦including high chronic physical risk damage estimate |  |  | 2067 | 36849.8
Downscaling[MESSAGEix-GLOBIOM 1.1-M-R12] | Delayed transition | IND | GDP¦PPP¦including high chronic physical risk damage estimate | billion US$2010/yr | GDP¦PPP¦including high chronic physical risk damage estimate |  |  | 2068 | 37635.04
Downscaling[MESSAGEix-GLOBIOM 1.1-M-R12] | Delayed transition | IND | GDP¦PPP¦including high chronic physical risk damage estimate | billion US$2010/yr | GDP¦PPP¦including high chronic physical risk damage estimate |  |  | 2069 | 38436.47
Downscaling[MESSAGEix-GLOBIOM 1.1-M-R12] | Delayed transition | IND | GDP¦PPP¦including high chronic physical risk damage estimate | billion US$2010/yr | GDP¦PPP¦including high chronic physical risk damage estimate |  |  | 2070 | 39268.55
Downscaling[MESSAGEix-GLOBIOM 1.1-M-R12] | Delayed transition | IND | GDP¦PPP¦including high chronic physical risk damage estimate | billion US$2010/yr | GDP¦PPP¦including high chronic physical risk damage estimate |  |  | 2071 | 40128.11
Downscaling[MESSAGEix-GLOBIOM 1.1-M-R12] | Delayed transition | IND | GDP¦PPP¦including high chronic physical risk damage estimate | billion US$2010/yr | GDP¦PPP¦including high chronic physical risk damage estimate |  |  | 2072 | 41007.15
Downscaling[MESSAGEix-GLOBIOM 1.1-M-R12] | Delayed transition | IND | GDP¦PPP¦including high chronic physical risk damage estimate | billion US$2010/yr | GDP¦PPP¦including high chronic physical risk damage estimate |  |  | 2073 | 41895.7
Downscaling[MESSAGEix-GLOBIOM 1.1-M-R12] | Delayed transition | IND | GDP¦PPP¦including high chronic physical risk damage estimate | billion US$2010/yr | GDP¦PPP¦including high chronic physical risk damage estimate |  |  | 2074 | 42782.17
Downscaling[MESSAGEix-GLOBIOM 1.1-M-R12] | Delayed transition | IND | GDP¦PPP¦including high chronic physical risk damage estimate | billion US$2010/yr | GDP¦PPP¦including high chronic physical risk damage estimate |  |  | 2075 | 43654.15
Downscaling[MESSAGEix-GLOBIOM 1.1-M-R12] | Delayed transition | IND | GDP¦PPP¦including high chronic physical risk damage estimate | billion US$2010/yr | GDP¦PPP¦including high chronic physical risk damage estimate |  |  | 2076 | 44509.86
Downscaling[MESSAGEix-GLOBIOM 1.1-M-R12] | Delayed transition | IND | GDP¦PPP¦including high chronic physical risk damage estimate | billion US$2010/yr | GDP¦PPP¦including high chronic physical risk damage estimate |  |  | 2077 | 45362.64
Downscaling[MESSAGEix-GLOBIOM 1.1-M-R12] | Delayed transition | IND | GDP¦PPP¦including high chronic physical risk damage estimate | billion US$2010/yr | GDP¦PPP¦including high chronic physical risk damage estimate |  |  | 2078 | 46214.78
Downscaling[MESSAGEix-GLOBIOM 1.1-M-R12] | Delayed transition | IND | GDP¦PPP¦including high chronic physical risk damage estimate | billion US$2010/yr | GDP¦PPP¦including high chronic physical risk damage estimate |  |  | 2079 | 47061.27
Downscaling[MESSAGEix-GLOBIOM 1.1-M-R12] | Delayed transition | IND | GDP¦PPP¦including high chronic physical risk damage estimate | billion US$2010/yr | GDP¦PPP¦including high chronic physical risk damage estimate |  |  | 2080 | 47915.31
Downscaling[MESSAGEix-GLOBIOM 1.1-M-R12] | Delayed transition | IND | GDP¦PPP¦including high chronic physical risk damage estimate | billion US$2010/yr | GDP¦PPP¦including high chronic physical risk damage estimate |  |  | 2081 | 48790.55
Downscaling[MESSAGEix-GLOBIOM 1.1-M-R12] | Delayed transition | IND | GDP¦PPP¦including high chronic physical risk damage estimate | billion US$2010/yr | GDP¦PPP¦including high chronic physical risk damage estimate |  |  | 2082 | 49683.11
Downscaling[MESSAGEix-GLOBIOM 1.1-M-R12] | Delayed transition | IND | GDP¦PPP¦including high chronic physical risk damage estimate | billion US$2010/yr | GDP¦PPP¦including high chronic physical risk damage estimate |  |  | 2083 | 50582.65
Downscaling[MESSAGEix-GLOBIOM 1.1-M-R12] | Delayed transition | IND | GDP¦PPP¦including high chronic physical risk damage estimate | billion US$2010/yr | GDP¦PPP¦including high chronic physical risk damage estimate |  |  | 2084 | 51470.17
Downscaling[MESSAGEix-GLOBIOM 1.1-M-R12] | Delayed transition | IND | GDP¦PPP¦including high chronic physical risk damage estimate | billion US$2010/yr | GDP¦PPP¦including high chronic physical risk damage estimate |  |  | 2085 | 52358.46
Downscaling[MESSAGEix-GLOBIOM 1.1-M-R12] | Delayed transition | IND | GDP¦PPP¦including high chronic physical risk damage estimate | billion US$2010/yr | GDP¦PPP¦including high chronic physical risk damage estimate |  |  | 2086 | 53236.72
Downscaling[MESSAGEix-GLOBIOM 1.1-M-R12] | Delayed transition | IND | GDP¦PPP¦including high chronic physical risk damage estimate | billion US$2010/yr | GDP¦PPP¦including high chronic physical risk damage estimate |  |  | 2087 | 54097.77
Downscaling[MESSAGEix-GLOBIOM 1.1-M-R12] | Delayed transition | IND | GDP¦PPP¦including high chronic physical risk damage estimate | billion US$2010/yr | GDP¦PPP¦including high chronic physical risk damage estimate |  |  | 2088 | 54957.96
Downscaling[MESSAGEix-GLOBIOM 1.1-M-R12] | Delayed transition | IND | GDP¦PPP¦including high chronic physical risk damage estimate | billion US$2010/yr | GDP¦PPP¦including high chronic physical risk damage estimate |  |  | 2089 | 55811.45
Downscaling[MESSAGEix-GLOBIOM 1.1-M-R12] | Delayed transition | IND | GDP¦PPP¦including high chronic physical risk damage estimate | billion US$2010/yr | GDP¦PPP¦including high chronic physical risk damage estimate |  |  | 2090 | 56656.98
Downscaling[MESSAGEix-GLOBIOM 1.1-M-R12] | Delayed transition | IND | GDP¦PPP¦including high chronic physical risk damage estimate | billion US$2010/yr | GDP¦PPP¦including high chronic physical risk damage estimate |  |  | 2091 | 57505.43
Downscaling[MESSAGEix-GLOBIOM 1.1-M-R12] | Delayed transition | IND | GDP¦PPP¦including high chronic physical risk damage estimate | billion US$2010/yr | GDP¦PPP¦including high chronic physical risk damage estimate |  |  | 2092 | 58358.49
Downscaling[MESSAGEix-GLOBIOM 1.1-M-R12] | Delayed transition | IND | GDP¦PPP¦including high chronic physical risk damage estimate | billion US$2010/yr | GDP¦PPP¦including high chronic physical risk damage estimate |  |  | 2093 | 59213.4
Downscaling[MESSAGEix-GLOBIOM 1.1-M-R12] | Delayed transition | IND | GDP¦PPP¦including high chronic physical risk damage estimate | billion US$2010/yr | GDP¦PPP¦including high chronic physical risk damage estimate |  |  | 2094 | 60068
Downscaling[MESSAGEix-GLOBIOM 1.1-M-R12] | Delayed transition | IND | GDP¦PPP¦including high chronic physical risk damage estimate | billion US$2010/yr | GDP¦PPP¦including high chronic physical risk damage estimate |  |  | 2095 | 60920.1
Downscaling[MESSAGEix-GLOBIOM 1.1-M-R12] | Delayed transition | IND | GDP¦PPP¦including high chronic physical risk damage estimate | billion US$2010/yr | GDP¦PPP¦including high chronic physical risk damage estimate |  |  | 2096 | 61767.52
Downscaling[MESSAGEix-GLOBIOM 1.1-M-R12] | Delayed transition | IND | GDP¦PPP¦including high chronic physical risk damage estimate | billion US$2010/yr | GDP¦PPP¦including high chronic physical risk damage estimate |  |  | 2097 | 62608.09
Downscaling[MESSAGEix-GLOBIOM 1.1-M-R12] | Delayed transition | IND | GDP¦PPP¦including high chronic physical risk damage estimate | billion US$2010/yr | GDP¦PPP¦including high chronic physical risk damage estimate |  |  | 2098 | 63439.63
Downscaling[MESSAGEix-GLOBIOM 1.1-M-R12] | Delayed transition | IND | GDP¦PPP¦including high chronic physical risk damage estimate | billion US$2010/yr | GDP¦PPP¦including high chronic physical risk damage estimate |  |  | 2099 | 64259.99
Downscaling[MESSAGEix-GLOBIOM 1.1-M-R12] | Delayed transition | IND | GDP¦PPP¦including high chronic physical risk damage estimate | billion US$2010/yr | GDP¦PPP¦including high chronic physical risk damage estimate |  |  | 2100 | 65067
Downscaling[MESSAGEix-GLOBIOM 1.1-M-R12] | Delayed transition | IND | GDP¦PPP¦including medium chronic physical risk damage estimate | billion US$2010/yr | GDP¦PPP¦including medium chronic physical risk damage estimate |  |  | 2020 | 7389.8774
Downscaling[MESSAGEix-GLOBIOM 1.1-M-R12] | Delayed transition | IND | GDP¦PPP¦including medium chronic physical risk damage estimate | billion US$2010/yr | GDP¦PPP¦including medium chronic physical risk damage estimate |  |  | 2021 | 7866.249
Downscaling[MESSAGEix-GLOBIOM 1.1-M-R12] | Delayed transition | IND | GDP¦PPP¦including medium chronic physical risk damage estimate | billion US$2010/yr | GDP¦PPP¦including medium chronic physical risk damage estimate |  |  | 2022 | 8434.4272
Downscaling[MESSAGEix-GLOBIOM 1.1-M-R12] | Delayed transition | IND | GDP¦PPP¦including medium chronic physical risk damage estimate | billion US$2010/yr | GDP¦PPP¦including medium chronic physical risk damage estimate |  |  | 2023 | 9056.4235
Downscaling[MESSAGEix-GLOBIOM 1.1-M-R12] | Delayed transition | IND | GDP¦PPP¦including medium chronic physical risk damage estimate | billion US$2010/yr | GDP¦PPP¦including medium chronic physical risk damage estimate |  |  | 2024 | 9695.7574
Downscaling[MESSAGEix-GLOBIOM 1.1-M-R12] | Delayed transition | IND | GDP¦PPP¦including medium chronic physical risk damage estimate | billion US$2010/yr | GDP¦PPP¦including medium chronic physical risk damage estimate |  |  | 2025 | 10314.691
Downscaling[MESSAGEix-GLOBIOM 1.1-M-R12] | Delayed transition | IND | GDP¦PPP¦including medium chronic physical risk damage estimate | billion US$2010/yr | GDP¦PPP¦including medium chronic physical risk damage estimate |  |  | 2026 | 10885.7325
Downscaling[MESSAGEix-GLOBIOM 1.1-M-R12] | Delayed transition | IND | GDP¦PPP¦including medium chronic physical risk damage estimate | billion US$2010/yr | GDP¦PPP¦including medium chronic physical risk damage estimate |  |  | 2027 | 11414.954
Downscaling[MESSAGEix-GLOBIOM 1.1-M-R12] | Delayed transition | IND | GDP¦PPP¦including medium chronic physical risk damage estimate | billion US$2010/yr | GDP¦PPP¦including medium chronic physical risk damage estimate |  |  | 2028 | 11918.1348
Downscaling[MESSAGEix-GLOBIOM 1.1-M-R12] | Delayed transition | IND | GDP¦PPP¦including medium chronic physical risk damage estimate | billion US$2010/yr | GDP¦PPP¦including medium chronic physical risk damage estimate |  |  | 2029 | 12413.9701
Downscaling[MESSAGEix-GLOBIOM 1.1-M-R12] | Delayed transition | IND | GDP¦PPP¦including medium chronic physical risk damage estimate | billion US$2010/yr | GDP¦PPP¦including medium chronic physical risk damage estimate |  |  | 2030 | 12918.0321
Downscaling[MESSAGEix-GLOBIOM 1.1-M-R12] | Delayed transition | IND | GDP¦PPP¦including medium chronic physical risk damage estimate | billion US$2010/yr | GDP¦PPP¦including medium chronic physical risk damage estimate |  |  | 2031 | 13440.6523
Downscaling[MESSAGEix-GLOBIOM 1.1-M-R12] | Delayed transition | IND | GDP¦PPP¦including medium chronic physical risk damage estimate | billion US$2010/yr | GDP¦PPP¦including medium chronic physical risk damage estimate |  |  | 2032 | 13983.6662
Downscaling[MESSAGEix-GLOBIOM 1.1-M-R12] | Delayed transition | IND | GDP¦PPP¦including medium chronic physical risk damage estimate | billion US$2010/yr | GDP¦PPP¦including medium chronic physical risk damage estimate |  |  | 2033 | 14544.1896
Downscaling[MESSAGEix-GLOBIOM 1.1-M-R12] | Delayed transition | IND | GDP¦PPP¦including medium chronic physical risk damage estimate | billion US$2010/yr | GDP¦PPP¦including medium chronic physical risk damage estimate |  |  | 2034 | 15114.5236
Downscaling[MESSAGEix-GLOBIOM 1.1-M-R12] | Delayed transition | IND | GDP¦PPP¦including medium chronic physical risk damage estimate | billion US$2010/yr | GDP¦PPP¦including medium chronic physical risk damage estimate |  |  | 2035 | 15689.3377
Downscaling[MESSAGEix-GLOBIOM 1.1-M-R12] | Delayed transition | IND | GDP¦PPP¦including medium chronic physical risk damage estimate | billion US$2010/yr | GDP¦PPP¦including medium chronic physical risk damage estimate |  |  | 2036 | 16269.9305
Downscaling[MESSAGEix-GLOBIOM 1.1-M-R12] | Delayed transition | IND | GDP¦PPP¦including medium chronic physical risk damage estimate | billion US$2010/yr | GDP¦PPP¦including medium chronic physical risk damage estimate |  |  | 2037 | 16850.3331
Downscaling[MESSAGEix-GLOBIOM 1.1-M-R12] | Delayed transition | IND | GDP¦PPP¦including medium chronic physical risk damage estimate | billion US$2010/yr | GDP¦PPP¦including medium chronic physical risk damage estimate |  |  | 2038 | 17437.2364
Downscaling[MESSAGEix-GLOBIOM 1.1-M-R12] | Delayed transition | IND | GDP¦PPP¦including medium chronic physical risk damage estimate | billion US$2010/yr | GDP¦PPP¦including medium chronic physical risk damage estimate |  |  | 2039 | 18035.5518
Downscaling[MESSAGEix-GLOBIOM 1.1-M-R12] | Delayed transition | IND | GDP¦PPP¦including medium chronic physical risk damage estimate | billion US$2010/yr | GDP¦PPP¦including medium chronic physical risk damage estimate |  |  | 2040 | 18644.2572
Downscaling[MESSAGEix-GLOBIOM 1.1-M-R12] | Delayed transition | IND | GDP¦PPP¦including medium chronic physical risk damage estimate | billion US$2010/yr | GDP¦PPP¦including medium chronic physical risk damage estimate |  |  | 2041 | 19269.7745
Downscaling[MESSAGEix-GLOBIOM 1.1-M-R12] | Delayed transition | IND | GDP¦PPP¦including medium chronic physical risk damage estimate | billion US$2010/yr | GDP¦PPP¦including medium chronic physical risk damage estimate |  |  | 2042 | 19910.6002
Downscaling[MESSAGEix-GLOBIOM 1.1-M-R12] | Delayed transition | IND | GDP¦PPP¦including medium chronic physical risk damage estimate | billion US$2010/yr | GDP¦PPP¦including medium chronic physical risk damage estimate |  |  | 2043 | 20561.6938
Downscaling[MESSAGEix-GLOBIOM 1.1-M-R12] | Delayed transition | IND | GDP¦PPP¦including medium chronic physical risk damage estimate | billion US$2010/yr | GDP¦PPP¦including medium chronic physical risk damage estimate |  |  | 2044 | 21224.3606
Downscaling[MESSAGEix-GLOBIOM 1.1-M-R12] | Delayed transition | IND | GDP¦PPP¦including medium chronic physical risk damage estimate | billion US$2010/yr | GDP¦PPP¦including medium chronic physical risk damage estimate |  |  | 2045 | 21895.7252
Downscaling[MESSAGEix-GLOBIOM 1.1-M-R12] | Delayed transition | IND | GDP¦PPP¦including medium chronic physical risk damage estimate | billion US$2010/yr | GDP¦PPP¦including medium chronic physical risk damage estimate |  |  | 2046 | 22569.0689
Downscaling[MESSAGEix-GLOBIOM 1.1-M-R12] | Delayed transition | IND | GDP¦PPP¦including medium chronic physical risk damage estimate | billion US$2010/yr | GDP¦PPP¦including medium chronic physical risk damage estimate |  |  | 2047 | 23250.0103
Downscaling[MESSAGEix-GLOBIOM 1.1-M-R12] | Delayed transition | IND | GDP¦PPP¦including medium chronic physical risk damage estimate | billion US$2010/yr | GDP¦PPP¦including medium chronic physical risk damage estimate |  |  | 2048 | 23942.7201
Downscaling[MESSAGEix-GLOBIOM 1.1-M-R12] | Delayed transition | IND | GDP¦PPP¦including medium chronic physical risk damage estimate | billion US$2010/yr | GDP¦PPP¦including medium chronic physical risk damage estimate |  |  | 2049 | 24651.5216
Downscaling[MESSAGEix-GLOBIOM 1.1-M-R12] | Delayed transition | IND | GDP¦PPP¦including medium chronic physical risk damage estimate | billion US$2010/yr | GDP¦PPP¦including medium chronic physical risk damage estimate |  |  | 2050 | 25375.1789
Downscaling[MESSAGEix-GLOBIOM 1.1-M-R12] | Delayed transition | IND | GDP¦PPP¦including medium chronic physical risk damage estimate | billion US$2010/yr | GDP¦PPP¦including medium chronic physical risk damage estimate |  |  | 2051 | 26112.5389
Downscaling[MESSAGEix-GLOBIOM 1.1-M-R12] | Delayed transition | IND | GDP¦PPP¦including medium chronic physical risk damage estimate | billion US$2010/yr | GDP¦PPP¦including medium chronic physical risk damage estimate |  |  | 2052 | 26869.5643
Downscaling[MESSAGEix-GLOBIOM 1.1-M-R12] | Delayed transition | IND | GDP¦PPP¦including medium chronic physical risk damage estimate | billion US$2010/yr | GDP¦PPP¦including medium chronic physical risk damage estimate |  |  | 2053 | 27639.8345
Downscaling[MESSAGEix-GLOBIOM 1.1-M-R12] | Delayed transition | IND | GDP¦PPP¦including medium chronic physical risk damage estimate | billion US$2010/yr | GDP¦PPP¦including medium chronic physical risk damage estimate |  |  | 2054 | 28412.5289
Downscaling[MESSAGEix-GLOBIOM 1.1-M-R12] | Delayed transition | IND | GDP¦PPP¦including medium chronic physical risk damage estimate | billion US$2010/yr | GDP¦PPP¦including medium chronic physical risk damage estimate |  |  | 2055 | 29187.2837
Downscaling[MESSAGEix-GLOBIOM 1.1-M-R12] | Delayed transition | IND | GDP¦PPP¦including medium chronic physical risk damage estimate | billion US$2010/yr | GDP¦PPP¦including medium chronic physical risk damage estimate |  |  | 2056 | 29971.7433
Downscaling[MESSAGEix-GLOBIOM 1.1-M-R12] | Delayed transition | IND | GDP¦PPP¦including medium chronic physical risk damage estimate | billion US$2010/yr | GDP¦PPP¦including medium chronic physical risk damage estimate |  |  | 2057 | 30767.353
Downscaling[MESSAGEix-GLOBIOM 1.1-M-R12] | Delayed transition | IND | GDP¦PPP¦including medium chronic physical risk damage estimate | billion US$2010/yr | GDP¦PPP¦including medium chronic physical risk damage estimate |  |  | 2058 | 31585.0044
Downscaling[MESSAGEix-GLOBIOM 1.1-M-R12] | Delayed transition | IND | GDP¦PPP¦including medium chronic physical risk damage estimate | billion US$2010/yr | GDP¦PPP¦including medium chronic physical risk damage estimate |  |  | 2059 | 32417.9194
Downscaling[MESSAGEix-GLOBIOM 1.1-M-R12] | Delayed transition | IND | GDP¦PPP¦including medium chronic physical risk damage estimate | billion US$2010/yr | GDP¦PPP¦including medium chronic physical risk damage estimate |  |  | 2060 | 33274.8039
Downscaling[MESSAGEix-GLOBIOM 1.1-M-R12] | Delayed transition | IND | GDP¦PPP¦including medium chronic physical risk damage estimate | billion US$2010/yr | GDP¦PPP¦including medium chronic physical risk damage estimate |  |  | 2061 | 34169.1007
Downscaling[MESSAGEix-GLOBIOM 1.1-M-R12] | Delayed transition | IND | GDP¦PPP¦including medium chronic physical risk damage estimate | billion US$2010/yr | GDP¦PPP¦including medium chronic physical risk damage estimate |  |  | 2062 | 35082.3734
Downscaling[MESSAGEix-GLOBIOM 1.1-M-R12] | Delayed transition | IND | GDP¦PPP¦including medium chronic physical risk damage estimate | billion US$2010/yr | GDP¦PPP¦including medium chronic physical risk damage estimate |  |  | 2063 | 36002.2321
Downscaling[MESSAGEix-GLOBIOM 1.1-M-R12] | Delayed transition | IND | GDP¦PPP¦including medium chronic physical risk damage estimate | billion US$2010/yr | GDP¦PPP¦including medium chronic physical risk damage estimate |  |  | 2064 | 36919.8816
Downscaling[MESSAGEix-GLOBIOM 1.1-M-R12] | Delayed transition | IND | GDP¦PPP¦including medium chronic physical risk damage estimate | billion US$2010/yr | GDP¦PPP¦including medium chronic physical risk damage estimate |  |  | 2065 | 37816.8529
Downscaling[MESSAGEix-GLOBIOM 1.1-M-R12] | Delayed transition | IND | GDP¦PPP¦including medium chronic physical risk damage estimate | billion US$2010/yr | GDP¦PPP¦including medium chronic physical risk damage estimate |  |  | 2066 | 38687.9732
Downscaling[MESSAGEix-GLOBIOM 1.1-M-R12] | Delayed transition | IND | GDP¦PPP¦including medium chronic physical risk damage estimate | billion US$2010/yr | GDP¦PPP¦including medium chronic physical risk damage estimate |  |  | 2067 | 39551.1371
Downscaling[MESSAGEix-GLOBIOM 1.1-M-R12] | Delayed transition | IND | GDP¦PPP¦including medium chronic physical risk damage estimate | billion US$2010/yr | GDP¦PPP¦including medium chronic physical risk damage estimate |  |  | 2068 | 40415.4508
Downscaling[MESSAGEix-GLOBIOM 1.1-M-R12] | Delayed transition | IND | GDP¦PPP¦including medium chronic physical risk damage estimate | billion US$2010/yr | GDP¦PPP¦including medium chronic physical risk damage estimate |  |  | 2069 | 41289.4854
Downscaling[MESSAGEix-GLOBIOM 1.1-M-R12] | Delayed transition | IND | GDP¦PPP¦including medium chronic physical risk damage estimate | billion US$2010/yr | GDP¦PPP¦including medium chronic physical risk damage estimate |  |  | 2070 | 42191.8067
Downscaling[MESSAGEix-GLOBIOM 1.1-M-R12] | Delayed transition | IND | GDP¦PPP¦including medium chronic physical risk damage estimate | billion US$2010/yr | GDP¦PPP¦including medium chronic physical risk damage estimate |  |  | 2071 | 43133.6329
Downscaling[MESSAGEix-GLOBIOM 1.1-M-R12] | Delayed transition | IND | GDP¦PPP¦including medium chronic physical risk damage estimate | billion US$2010/yr | GDP¦PPP¦including medium chronic physical risk damage estimate |  |  | 2072 | 44092.3952
Downscaling[MESSAGEix-GLOBIOM 1.1-M-R12] | Delayed transition | IND | GDP¦PPP¦including medium chronic physical risk damage estimate | billion US$2010/yr | GDP¦PPP¦including medium chronic physical risk damage estimate |  |  | 2073 | 45049.181
Downscaling[MESSAGEix-GLOBIOM 1.1-M-R12] | Delayed transition | IND | GDP¦PPP¦including medium chronic physical risk damage estimate | billion US$2010/yr | GDP¦PPP¦including medium chronic physical risk damage estimate |  |  | 2074 | 46011.4474
Downscaling[MESSAGEix-GLOBIOM 1.1-M-R12] | Delayed transition | IND | GDP¦PPP¦including medium chronic physical risk damage estimate | billion US$2010/yr | GDP¦PPP¦including medium chronic physical risk damage estimate |  |  | 2075 | 46970.4061
Downscaling[MESSAGEix-GLOBIOM 1.1-M-R12] | Delayed transition | IND | GDP¦PPP¦including medium chronic physical risk damage estimate | billion US$2010/yr | GDP¦PPP¦including medium chronic physical risk damage estimate |  |  | 2076 | 47916.838
Downscaling[MESSAGEix-GLOBIOM 1.1-M-R12] | Delayed transition | IND | GDP¦PPP¦including medium chronic physical risk damage estimate | billion US$2010/yr | GDP¦PPP¦including medium chronic physical risk damage estimate |  |  | 2077 | 48847.5115
Downscaling[MESSAGEix-GLOBIOM 1.1-M-R12] | Delayed transition | IND | GDP¦PPP¦including medium chronic physical risk damage estimate | billion US$2010/yr | GDP¦PPP¦including medium chronic physical risk damage estimate |  |  | 2078 | 49782.5798
Downscaling[MESSAGEix-GLOBIOM 1.1-M-R12] | Delayed transition | IND | GDP¦PPP¦including medium chronic physical risk damage estimate | billion US$2010/yr | GDP¦PPP¦including medium chronic physical risk damage estimate |  |  | 2079 | 50718.3421
Downscaling[MESSAGEix-GLOBIOM 1.1-M-R12] | Delayed transition | IND | GDP¦PPP¦including medium chronic physical risk damage estimate | billion US$2010/yr | GDP¦PPP¦including medium chronic physical risk damage estimate |  |  | 2080 | 51663.2685
Downscaling[MESSAGEix-GLOBIOM 1.1-M-R12] | Delayed transition | IND | GDP¦PPP¦including medium chronic physical risk damage estimate | billion US$2010/yr | GDP¦PPP¦including medium chronic physical risk damage estimate |  |  | 2081 | 52626.3707
Downscaling[MESSAGEix-GLOBIOM 1.1-M-R12] | Delayed transition | IND | GDP¦PPP¦including medium chronic physical risk damage estimate | billion US$2010/yr | GDP¦PPP¦including medium chronic physical risk damage estimate |  |  | 2082 | 53591.0505
Downscaling[MESSAGEix-GLOBIOM 1.1-M-R12] | Delayed transition | IND | GDP¦PPP¦including medium chronic physical risk damage estimate | billion US$2010/yr | GDP¦PPP¦including medium chronic physical risk damage estimate |  |  | 2083 | 54565.8463
Downscaling[MESSAGEix-GLOBIOM 1.1-M-R12] | Delayed transition | IND | GDP¦PPP¦including medium chronic physical risk damage estimate | billion US$2010/yr | GDP¦PPP¦including medium chronic physical risk damage estimate |  |  | 2084 | 55546.4267
Downscaling[MESSAGEix-GLOBIOM 1.1-M-R12] | Delayed transition | IND | GDP¦PPP¦including medium chronic physical risk damage estimate | billion US$2010/yr | GDP¦PPP¦including medium chronic physical risk damage estimate |  |  | 2085 | 56532.0026
Downscaling[MESSAGEix-GLOBIOM 1.1-M-R12] | Delayed transition | IND | GDP¦PPP¦including medium chronic physical risk damage estimate | billion US$2010/yr | GDP¦PPP¦including medium chronic physical risk damage estimate |  |  | 2086 | 57510.9825
Downscaling[MESSAGEix-GLOBIOM 1.1-M-R12] | Delayed transition | IND | GDP¦PPP¦including medium chronic physical risk damage estimate | billion US$2010/yr | GDP¦PPP¦including medium chronic physical risk damage estimate |  |  | 2087 | 58481.5622
Downscaling[MESSAGEix-GLOBIOM 1.1-M-R12] | Delayed transition | IND | GDP¦PPP¦including medium chronic physical risk damage estimate | billion US$2010/yr | GDP¦PPP¦including medium chronic physical risk damage estimate |  |  | 2088 | 59439.1181
Downscaling[MESSAGEix-GLOBIOM 1.1-M-R12] | Delayed transition | IND | GDP¦PPP¦including medium chronic physical risk damage estimate | billion US$2010/yr | GDP¦PPP¦including medium chronic physical risk damage estimate |  |  | 2089 | 60388.5853
Downscaling[MESSAGEix-GLOBIOM 1.1-M-R12] | Delayed transition | IND | GDP¦PPP¦including medium chronic physical risk damage estimate | billion US$2010/yr | GDP¦PPP¦including medium chronic physical risk damage estimate |  |  | 2090 | 61338.4907
Downscaling[MESSAGEix-GLOBIOM 1.1-M-R12] | Delayed transition | IND | GDP¦PPP¦including medium chronic physical risk damage estimate | billion US$2010/yr | GDP¦PPP¦including medium chronic physical risk damage estimate |  |  | 2091 | 62295.0291
Downscaling[MESSAGEix-GLOBIOM 1.1-M-R12] | Delayed transition | IND | GDP¦PPP¦including medium chronic physical risk damage estimate | billion US$2010/yr | GDP¦PPP¦including medium chronic physical risk damage estimate |  |  | 2092 | 63258.5965
Downscaling[MESSAGEix-GLOBIOM 1.1-M-R12] | Delayed transition | IND | GDP¦PPP¦including medium chronic physical risk damage estimate | billion US$2010/yr | GDP¦PPP¦including medium chronic physical risk damage estimate |  |  | 2093 | 64225.3753
Downscaling[MESSAGEix-GLOBIOM 1.1-M-R12] | Delayed transition | IND | GDP¦PPP¦including medium chronic physical risk damage estimate | billion US$2010/yr | GDP¦PPP¦including medium chronic physical risk damage estimate |  |  | 2094 | 65193.0024
Downscaling[MESSAGEix-GLOBIOM 1.1-M-R12] | Delayed transition | IND | GDP¦PPP¦including medium chronic physical risk damage estimate | billion US$2010/yr | GDP¦PPP¦including medium chronic physical risk damage estimate |  |  | 2095 | 66159.1135
Downscaling[MESSAGEix-GLOBIOM 1.1-M-R12] | Delayed transition | IND | GDP¦PPP¦including medium chronic physical risk damage estimate | billion US$2010/yr | GDP¦PPP¦including medium chronic physical risk damage estimate |  |  | 2096 | 67121.3434
Downscaling[MESSAGEix-GLOBIOM 1.1-M-R12] | Delayed transition | IND | GDP¦PPP¦including medium chronic physical risk damage estimate | billion US$2010/yr | GDP¦PPP¦including medium chronic physical risk damage estimate |  |  | 2097 | 68077.3254
Downscaling[MESSAGEix-GLOBIOM 1.1-M-R12] | Delayed transition | IND | GDP¦PPP¦including medium chronic physical risk damage estimate | billion US$2010/yr | GDP¦PPP¦including medium chronic physical risk damage estimate |  |  | 2098 | 69024.692
Downscaling[MESSAGEix-GLOBIOM 1.1-M-R12] | Delayed transition | IND | GDP¦PPP¦including medium chronic physical risk damage estimate | billion US$2010/yr | GDP¦PPP¦including medium chronic physical risk damage estimate |  |  | 2099 | 69961.0744
Downscaling[MESSAGEix-GLOBIOM 1.1-M-R12] | Delayed transition | IND | GDP¦PPP¦including medium chronic physical risk damage estimate | billion US$2010/yr | GDP¦PPP¦including medium chronic physical risk damage estimate |  |  | 2100 | 70884.103
Downscaling[MESSAGEix-GLOBIOM 1.1-M-R12] | Delayed transition | IND | Net GDP¦PPP¦high damage¦KW panel population-weighted GMT AR6 climate diagnostics Surface Temperature (GSAT) MAGICCv7.5.3¦5.0th Percentile | billion US$2010/yr | Net GDP¦PPP¦high damage¦KW panel population-weighted GMT AR6 climate diagnostics Surface Temperature (GSAT) MAGICCv7.5.3¦5.0th Percentile |  |  | 2020 | 7389.877
Downscaling[MESSAGEix-GLOBIOM 1.1-M-R12] | Delayed transition | IND | Net GDP¦PPP¦high damage¦KW panel population-weighted GMT AR6 climate diagnostics Surface Temperature (GSAT) MAGICCv7.5.3¦5.0th Percentile | billion US$2010/yr | Net GDP¦PPP¦high damage¦KW panel population-weighted GMT AR6 climate diagnostics Surface Temperature (GSAT) MAGICCv7.5.3¦5.0th Percentile |  |  | 2021 | 7862.785
Downscaling[MESSAGEix-GLOBIOM 1.1-M-R12] | Delayed transition | IND | Net GDP¦PPP¦high damage¦KW panel population-weighted GMT AR6 climate diagnostics Surface Temperature (GSAT) MAGICCv7.5.3¦5.0th Percentile | billion US$2010/yr | Net GDP¦PPP¦high damage¦KW panel population-weighted GMT AR6 climate diagnostics Surface Temperature (GSAT) MAGICCv7.5.3¦5.0th Percentile |  |  | 2022 | 8427.745
Downscaling[MESSAGEix-GLOBIOM 1.1-M-R12] | Delayed transition | IND | Net GDP¦PPP¦high damage¦KW panel population-weighted GMT AR6 climate diagnostics Surface Temperature (GSAT) MAGICCv7.5.3¦5.0th Percentile | billion US$2010/yr | Net GDP¦PPP¦high damage¦KW panel population-weighted GMT AR6 climate diagnostics Surface Temperature (GSAT) MAGICCv7.5.3¦5.0th Percentile |  |  | 2023 | 9046.225
Downscaling[MESSAGEix-GLOBIOM 1.1-M-R12] | Delayed transition | IND | Net GDP¦PPP¦high damage¦KW panel population-weighted GMT AR6 climate diagnostics Surface Temperature (GSAT) MAGICCv7.5.3¦5.0th Percentile | billion US$2010/yr | Net GDP¦PPP¦high damage¦KW panel population-weighted GMT AR6 climate diagnostics Surface Temperature (GSAT) MAGICCv7.5.3¦5.0th Percentile |  |  | 2024 | 9681.999
Downscaling[MESSAGEix-GLOBIOM 1.1-M-R12] | Delayed transition | IND | Net GDP¦PPP¦high damage¦KW panel population-weighted GMT AR6 climate diagnostics Surface Temperature (GSAT) MAGICCv7.5.3¦5.0th Percentile | billion US$2010/yr | Net GDP¦PPP¦high damage¦KW panel population-weighted GMT AR6 climate diagnostics Surface Temperature (GSAT) MAGICCv7.5.3¦5.0th Percentile |  |  | 2025 | 10298.19
Downscaling[MESSAGEix-GLOBIOM 1.1-M-R12] | Delayed transition | IND | Net GDP¦PPP¦high damage¦KW panel population-weighted GMT AR6 climate diagnostics Surface Temperature (GSAT) MAGICCv7.5.3¦5.0th Percentile | billion US$2010/yr | Net GDP¦PPP¦high damage¦KW panel population-weighted GMT AR6 climate diagnostics Surface Temperature (GSAT) MAGICCv7.5.3¦5.0th Percentile |  |  | 2026 | 10865.8
Downscaling[MESSAGEix-GLOBIOM 1.1-M-R12] | Delayed transition | IND | Net GDP¦PPP¦high damage¦KW panel population-weighted GMT AR6 climate diagnostics Surface Temperature (GSAT) MAGICCv7.5.3¦5.0th Percentile | billion US$2010/yr | Net GDP¦PPP¦high damage¦KW panel population-weighted GMT AR6 climate diagnostics Surface Temperature (GSAT) MAGICCv7.5.3¦5.0th Percentile |  |  | 2027 | 11392.54
Downscaling[MESSAGEix-GLOBIOM 1.1-M-R12] | Delayed transition | IND | Net GDP¦PPP¦high damage¦KW panel population-weighted GMT AR6 climate diagnostics Surface Temperature (GSAT) MAGICCv7.5.3¦5.0th Percentile | billion US$2010/yr | Net GDP¦PPP¦high damage¦KW panel population-weighted GMT AR6 climate diagnostics Surface Temperature (GSAT) MAGICCv7.5.3¦5.0th Percentile |  |  | 2028 | 11893.63
Downscaling[MESSAGEix-GLOBIOM 1.1-M-R12] | Delayed transition | IND | Net GDP¦PPP¦high damage¦KW panel population-weighted GMT AR6 climate diagnostics Surface Temperature (GSAT) MAGICCv7.5.3¦5.0th Percentile | billion US$2010/yr | Net GDP¦PPP¦high damage¦KW panel population-weighted GMT AR6 climate diagnostics Surface Temperature (GSAT) MAGICCv7.5.3¦5.0th Percentile |  |  | 2029 | 12384.75
Downscaling[MESSAGEix-GLOBIOM 1.1-M-R12] | Delayed transition | IND | Net GDP¦PPP¦high damage¦KW panel population-weighted GMT AR6 climate diagnostics Surface Temperature (GSAT) MAGICCv7.5.3¦5.0th Percentile | billion US$2010/yr | Net GDP¦PPP¦high damage¦KW panel population-weighted GMT AR6 climate diagnostics Surface Temperature (GSAT) MAGICCv7.5.3¦5.0th Percentile |  |  | 2030 | 12883.83
Downscaling[MESSAGEix-GLOBIOM 1.1-M-R12] | Delayed transition | IND | Net GDP¦PPP¦high damage¦KW panel population-weighted GMT AR6 climate diagnostics Surface Temperature (GSAT) MAGICCv7.5.3¦5.0th Percentile | billion US$2010/yr | Net GDP¦PPP¦high damage¦KW panel population-weighted GMT AR6 climate diagnostics Surface Temperature (GSAT) MAGICCv7.5.3¦5.0th Percentile |  |  | 2031 | 13399.78
Downscaling[MESSAGEix-GLOBIOM 1.1-M-R12] | Delayed transition | IND | Net GDP¦PPP¦high damage¦KW panel population-weighted GMT AR6 climate diagnostics Surface Temperature (GSAT) MAGICCv7.5.3¦5.0th Percentile | billion US$2010/yr | Net GDP¦PPP¦high damage¦KW panel population-weighted GMT AR6 climate diagnostics Surface Temperature (GSAT) MAGICCv7.5.3¦5.0th Percentile |  |  | 2032 | 13935.57
Downscaling[MESSAGEix-GLOBIOM 1.1-M-R12] | Delayed transition | IND | Net GDP¦PPP¦high damage¦KW panel population-weighted GMT AR6 climate diagnostics Surface Temperature (GSAT) MAGICCv7.5.3¦5.0th Percentile | billion US$2010/yr | Net GDP¦PPP¦high damage¦KW panel population-weighted GMT AR6 climate diagnostics Surface Temperature (GSAT) MAGICCv7.5.3¦5.0th Percentile |  |  | 2033 | 14488.95
Downscaling[MESSAGEix-GLOBIOM 1.1-M-R12] | Delayed transition | IND | Net GDP¦PPP¦high damage¦KW panel population-weighted GMT AR6 climate diagnostics Surface Temperature (GSAT) MAGICCv7.5.3¦5.0th Percentile | billion US$2010/yr | Net GDP¦PPP¦high damage¦KW panel population-weighted GMT AR6 climate diagnostics Surface Temperature (GSAT) MAGICCv7.5.3¦5.0th Percentile |  |  | 2034 | 15051.12
Downscaling[MESSAGEix-GLOBIOM 1.1-M-R12] | Delayed transition | IND | Net GDP¦PPP¦high damage¦KW panel population-weighted GMT AR6 climate diagnostics Surface Temperature (GSAT) MAGICCv7.5.3¦5.0th Percentile | billion US$2010/yr | Net GDP¦PPP¦high damage¦KW panel population-weighted GMT AR6 climate diagnostics Surface Temperature (GSAT) MAGICCv7.5.3¦5.0th Percentile |  |  | 2035 | 15618.27
Downscaling[MESSAGEix-GLOBIOM 1.1-M-R12] | Delayed transition | IND | Net GDP¦PPP¦high damage¦KW panel population-weighted GMT AR6 climate diagnostics Surface Temperature (GSAT) MAGICCv7.5.3¦5.0th Percentile | billion US$2010/yr | Net GDP¦PPP¦high damage¦KW panel population-weighted GMT AR6 climate diagnostics Surface Temperature (GSAT) MAGICCv7.5.3¦5.0th Percentile |  |  | 2036 | 16196.78
Downscaling[MESSAGEix-GLOBIOM 1.1-M-R12] | Delayed transition | IND | Net GDP¦PPP¦high damage¦KW panel population-weighted GMT AR6 climate diagnostics Surface Temperature (GSAT) MAGICCv7.5.3¦5.0th Percentile | billion US$2010/yr | Net GDP¦PPP¦high damage¦KW panel population-weighted GMT AR6 climate diagnostics Surface Temperature (GSAT) MAGICCv7.5.3¦5.0th Percentile |  |  | 2037 | 16773.95
Downscaling[MESSAGEix-GLOBIOM 1.1-M-R12] | Delayed transition | IND | Net GDP¦PPP¦high damage¦KW panel population-weighted GMT AR6 climate diagnostics Surface Temperature (GSAT) MAGICCv7.5.3¦5.0th Percentile | billion US$2010/yr | Net GDP¦PPP¦high damage¦KW panel population-weighted GMT AR6 climate diagnostics Surface Temperature (GSAT) MAGICCv7.5.3¦5.0th Percentile |  |  | 2038 | 17355.5
Downscaling[MESSAGEix-GLOBIOM 1.1-M-R12] | Delayed transition | IND | Net GDP¦PPP¦high damage¦KW panel population-weighted GMT AR6 climate diagnostics Surface Temperature (GSAT) MAGICCv7.5.3¦5.0th Percentile | billion US$2010/yr | Net GDP¦PPP¦high damage¦KW panel population-weighted GMT AR6 climate diagnostics Surface Temperature (GSAT) MAGICCv7.5.3¦5.0th Percentile |  |  | 2039 | 17948.58
Downscaling[MESSAGEix-GLOBIOM 1.1-M-R12] | Delayed transition | IND | Net GDP¦PPP¦high damage¦KW panel population-weighted GMT AR6 climate diagnostics Surface Temperature (GSAT) MAGICCv7.5.3¦5.0th Percentile | billion US$2010/yr | Net GDP¦PPP¦high damage¦KW panel population-weighted GMT AR6 climate diagnostics Surface Temperature (GSAT) MAGICCv7.5.3¦5.0th Percentile |  |  | 2040 | 18551.31
Downscaling[MESSAGEix-GLOBIOM 1.1-M-R12] | Delayed transition | IND | Net GDP¦PPP¦high damage¦KW panel population-weighted GMT AR6 climate diagnostics Surface Temperature (GSAT) MAGICCv7.5.3¦5.0th Percentile | billion US$2010/yr | Net GDP¦PPP¦high damage¦KW panel population-weighted GMT AR6 climate diagnostics Surface Temperature (GSAT) MAGICCv7.5.3¦5.0th Percentile |  |  | 2041 | 19173.51
Downscaling[MESSAGEix-GLOBIOM 1.1-M-R12] | Delayed transition | IND | Net GDP¦PPP¦high damage¦KW panel population-weighted GMT AR6 climate diagnostics Surface Temperature (GSAT) MAGICCv7.5.3¦5.0th Percentile | billion US$2010/yr | Net GDP¦PPP¦high damage¦KW panel population-weighted GMT AR6 climate diagnostics Surface Temperature (GSAT) MAGICCv7.5.3¦5.0th Percentile |  |  | 2042 | 19815.06
Downscaling[MESSAGEix-GLOBIOM 1.1-M-R12] | Delayed transition | IND | Net GDP¦PPP¦high damage¦KW panel population-weighted GMT AR6 climate diagnostics Surface Temperature (GSAT) MAGICCv7.5.3¦5.0th Percentile | billion US$2010/yr | Net GDP¦PPP¦high damage¦KW panel population-weighted GMT AR6 climate diagnostics Surface Temperature (GSAT) MAGICCv7.5.3¦5.0th Percentile |  |  | 2043 | 20466.63
Downscaling[MESSAGEix-GLOBIOM 1.1-M-R12] | Delayed transition | IND | Net GDP¦PPP¦high damage¦KW panel population-weighted GMT AR6 climate diagnostics Surface Temperature (GSAT) MAGICCv7.5.3¦5.0th Percentile | billion US$2010/yr | Net GDP¦PPP¦high damage¦KW panel population-weighted GMT AR6 climate diagnostics Surface Temperature (GSAT) MAGICCv7.5.3¦5.0th Percentile |  |  | 2044 | 21129.32
Downscaling[MESSAGEix-GLOBIOM 1.1-M-R12] | Delayed transition | IND | Net GDP¦PPP¦high damage¦KW panel population-weighted GMT AR6 climate diagnostics Surface Temperature (GSAT) MAGICCv7.5.3¦5.0th Percentile | billion US$2010/yr | Net GDP¦PPP¦high damage¦KW panel population-weighted GMT AR6 climate diagnostics Surface Temperature (GSAT) MAGICCv7.5.3¦5.0th Percentile |  |  | 2045 | 21799.06
Downscaling[MESSAGEix-GLOBIOM 1.1-M-R12] | Delayed transition | IND | Net GDP¦PPP¦high damage¦KW panel population-weighted GMT AR6 climate diagnostics Surface Temperature (GSAT) MAGICCv7.5.3¦5.0th Percentile | billion US$2010/yr | Net GDP¦PPP¦high damage¦KW panel population-weighted GMT AR6 climate diagnostics Surface Temperature (GSAT) MAGICCv7.5.3¦5.0th Percentile |  |  | 2046 | 22469.29
Downscaling[MESSAGEix-GLOBIOM 1.1-M-R12] | Delayed transition | IND | Net GDP¦PPP¦high damage¦KW panel population-weighted GMT AR6 climate diagnostics Surface Temperature (GSAT) MAGICCv7.5.3¦5.0th Percentile | billion US$2010/yr | Net GDP¦PPP¦high damage¦KW panel population-weighted GMT AR6 climate diagnostics Surface Temperature (GSAT) MAGICCv7.5.3¦5.0th Percentile |  |  | 2047 | 23145.26
Downscaling[MESSAGEix-GLOBIOM 1.1-M-R12] | Delayed transition | IND | Net GDP¦PPP¦high damage¦KW panel population-weighted GMT AR6 climate diagnostics Surface Temperature (GSAT) MAGICCv7.5.3¦5.0th Percentile | billion US$2010/yr | Net GDP¦PPP¦high damage¦KW panel population-weighted GMT AR6 climate diagnostics Surface Temperature (GSAT) MAGICCv7.5.3¦5.0th Percentile |  |  | 2048 | 23833.56
Downscaling[MESSAGEix-GLOBIOM 1.1-M-R12] | Delayed transition | IND | Net GDP¦PPP¦high damage¦KW panel population-weighted GMT AR6 climate diagnostics Surface Temperature (GSAT) MAGICCv7.5.3¦5.0th Percentile | billion US$2010/yr | Net GDP¦PPP¦high damage¦KW panel population-weighted GMT AR6 climate diagnostics Surface Temperature (GSAT) MAGICCv7.5.3¦5.0th Percentile |  |  | 2049 | 24542.16
Downscaling[MESSAGEix-GLOBIOM 1.1-M-R12] | Delayed transition | IND | Net GDP¦PPP¦high damage¦KW panel population-weighted GMT AR6 climate diagnostics Surface Temperature (GSAT) MAGICCv7.5.3¦5.0th Percentile | billion US$2010/yr | Net GDP¦PPP¦high damage¦KW panel population-weighted GMT AR6 climate diagnostics Surface Temperature (GSAT) MAGICCv7.5.3¦5.0th Percentile |  |  | 2050 | 25270.08
Downscaling[MESSAGEix-GLOBIOM 1.1-M-R12] | Delayed transition | IND | Net GDP¦PPP¦high damage¦KW panel population-weighted GMT AR6 climate diagnostics Surface Temperature (GSAT) MAGICCv7.5.3¦5.0th Percentile | billion US$2010/yr | Net GDP¦PPP¦high damage¦KW panel population-weighted GMT AR6 climate diagnostics Surface Temperature (GSAT) MAGICCv7.5.3¦5.0th Percentile |  |  | 2051 | 26010.9
Downscaling[MESSAGEix-GLOBIOM 1.1-M-R12] | Delayed transition | IND | Net GDP¦PPP¦high damage¦KW panel population-weighted GMT AR6 climate diagnostics Surface Temperature (GSAT) MAGICCv7.5.3¦5.0th Percentile | billion US$2010/yr | Net GDP¦PPP¦high damage¦KW panel population-weighted GMT AR6 climate diagnostics Surface Temperature (GSAT) MAGICCv7.5.3¦5.0th Percentile |  |  | 2052 | 26763.63
Downscaling[MESSAGEix-GLOBIOM 1.1-M-R12] | Delayed transition | IND | Net GDP¦PPP¦high damage¦KW panel population-weighted GMT AR6 climate diagnostics Surface Temperature (GSAT) MAGICCv7.5.3¦5.0th Percentile | billion US$2010/yr | Net GDP¦PPP¦high damage¦KW panel population-weighted GMT AR6 climate diagnostics Surface Temperature (GSAT) MAGICCv7.5.3¦5.0th Percentile |  |  | 2053 | 27528.27
Downscaling[MESSAGEix-GLOBIOM 1.1-M-R12] | Delayed transition | IND | Net GDP¦PPP¦high damage¦KW panel population-weighted GMT AR6 climate diagnostics Surface Temperature (GSAT) MAGICCv7.5.3¦5.0th Percentile | billion US$2010/yr | Net GDP¦PPP¦high damage¦KW panel population-weighted GMT AR6 climate diagnostics Surface Temperature (GSAT) MAGICCv7.5.3¦5.0th Percentile |  |  | 2054 | 28301.34
Downscaling[MESSAGEix-GLOBIOM 1.1-M-R12] | Delayed transition | IND | Net GDP¦PPP¦high damage¦KW panel population-weighted GMT AR6 climate diagnostics Surface Temperature (GSAT) MAGICCv7.5.3¦5.0th Percentile | billion US$2010/yr | Net GDP¦PPP¦high damage¦KW panel population-weighted GMT AR6 climate diagnostics Surface Temperature (GSAT) MAGICCv7.5.3¦5.0th Percentile |  |  | 2055 | 29078.69
Downscaling[MESSAGEix-GLOBIOM 1.1-M-R12] | Delayed transition | IND | Net GDP¦PPP¦high damage¦KW panel population-weighted GMT AR6 climate diagnostics Surface Temperature (GSAT) MAGICCv7.5.3¦5.0th Percentile | billion US$2010/yr | Net GDP¦PPP¦high damage¦KW panel population-weighted GMT AR6 climate diagnostics Surface Temperature (GSAT) MAGICCv7.5.3¦5.0th Percentile |  |  | 2056 | 29863.37
Downscaling[MESSAGEix-GLOBIOM 1.1-M-R12] | Delayed transition | IND | Net GDP¦PPP¦high damage¦KW panel population-weighted GMT AR6 climate diagnostics Surface Temperature (GSAT) MAGICCv7.5.3¦5.0th Percentile | billion US$2010/yr | Net GDP¦PPP¦high damage¦KW panel population-weighted GMT AR6 climate diagnostics Surface Temperature (GSAT) MAGICCv7.5.3¦5.0th Percentile |  |  | 2057 | 30658.96
Downscaling[MESSAGEix-GLOBIOM 1.1-M-R12] | Delayed transition | IND | Net GDP¦PPP¦high damage¦KW panel population-weighted GMT AR6 climate diagnostics Surface Temperature (GSAT) MAGICCv7.5.3¦5.0th Percentile | billion US$2010/yr | Net GDP¦PPP¦high damage¦KW panel population-weighted GMT AR6 climate diagnostics Surface Temperature (GSAT) MAGICCv7.5.3¦5.0th Percentile |  |  | 2058 | 31476.25
Downscaling[MESSAGEix-GLOBIOM 1.1-M-R12] | Delayed transition | IND | Net GDP¦PPP¦high damage¦KW panel population-weighted GMT AR6 climate diagnostics Surface Temperature (GSAT) MAGICCv7.5.3¦5.0th Percentile | billion US$2010/yr | Net GDP¦PPP¦high damage¦KW panel population-weighted GMT AR6 climate diagnostics Surface Temperature (GSAT) MAGICCv7.5.3¦5.0th Percentile |  |  | 2059 | 32310.14
Downscaling[MESSAGEix-GLOBIOM 1.1-M-R12] | Delayed transition | IND | Net GDP¦PPP¦high damage¦KW panel population-weighted GMT AR6 climate diagnostics Surface Temperature (GSAT) MAGICCv7.5.3¦5.0th Percentile | billion US$2010/yr | Net GDP¦PPP¦high damage¦KW panel population-weighted GMT AR6 climate diagnostics Surface Temperature (GSAT) MAGICCv7.5.3¦5.0th Percentile |  |  | 2060 | 33168.57
Downscaling[MESSAGEix-GLOBIOM 1.1-M-R12] | Delayed transition | IND | Net GDP¦PPP¦high damage¦KW panel population-weighted GMT AR6 climate diagnostics Surface Temperature (GSAT) MAGICCv7.5.3¦5.0th Percentile | billion US$2010/yr | Net GDP¦PPP¦high damage¦KW panel population-weighted GMT AR6 climate diagnostics Surface Temperature (GSAT) MAGICCv7.5.3¦5.0th Percentile |  |  | 2061 | 34055.42
Downscaling[MESSAGEix-GLOBIOM 1.1-M-R12] | Delayed transition | IND | Net GDP¦PPP¦high damage¦KW panel population-weighted GMT AR6 climate diagnostics Surface Temperature (GSAT) MAGICCv7.5.3¦5.0th Percentile | billion US$2010/yr | Net GDP¦PPP¦high damage¦KW panel population-weighted GMT AR6 climate diagnostics Surface Temperature (GSAT) MAGICCv7.5.3¦5.0th Percentile |  |  | 2062 | 34960.4
Downscaling[MESSAGEix-GLOBIOM 1.1-M-R12] | Delayed transition | IND | Net GDP¦PPP¦high damage¦KW panel population-weighted GMT AR6 climate diagnostics Surface Temperature (GSAT) MAGICCv7.5.3¦5.0th Percentile | billion US$2010/yr | Net GDP¦PPP¦high damage¦KW panel population-weighted GMT AR6 climate diagnostics Surface Temperature (GSAT) MAGICCv7.5.3¦5.0th Percentile |  |  | 2063 | 35872.89
Downscaling[MESSAGEix-GLOBIOM 1.1-M-R12] | Delayed transition | IND | Net GDP¦PPP¦high damage¦KW panel population-weighted GMT AR6 climate diagnostics Surface Temperature (GSAT) MAGICCv7.5.3¦5.0th Percentile | billion US$2010/yr | Net GDP¦PPP¦high damage¦KW panel population-weighted GMT AR6 climate diagnostics Surface Temperature (GSAT) MAGICCv7.5.3¦5.0th Percentile |  |  | 2064 | 36782.93
Downscaling[MESSAGEix-GLOBIOM 1.1-M-R12] | Delayed transition | IND | Net GDP¦PPP¦high damage¦KW panel population-weighted GMT AR6 climate diagnostics Surface Temperature (GSAT) MAGICCv7.5.3¦5.0th Percentile | billion US$2010/yr | Net GDP¦PPP¦high damage¦KW panel population-weighted GMT AR6 climate diagnostics Surface Temperature (GSAT) MAGICCv7.5.3¦5.0th Percentile |  |  | 2065 | 37678.62
Downscaling[MESSAGEix-GLOBIOM 1.1-M-R12] | Delayed transition | IND | Net GDP¦PPP¦high damage¦KW panel population-weighted GMT AR6 climate diagnostics Surface Temperature (GSAT) MAGICCv7.5.3¦5.0th Percentile | billion US$2010/yr | Net GDP¦PPP¦high damage¦KW panel population-weighted GMT AR6 climate diagnostics Surface Temperature (GSAT) MAGICCv7.5.3¦5.0th Percentile |  |  | 2066 | 38550.25
Downscaling[MESSAGEix-GLOBIOM 1.1-M-R12] | Delayed transition | IND | Net GDP¦PPP¦high damage¦KW panel population-weighted GMT AR6 climate diagnostics Surface Temperature (GSAT) MAGICCv7.5.3¦5.0th Percentile | billion US$2010/yr | Net GDP¦PPP¦high damage¦KW panel population-weighted GMT AR6 climate diagnostics Surface Temperature (GSAT) MAGICCv7.5.3¦5.0th Percentile |  |  | 2067 | 39411.5
Downscaling[MESSAGEix-GLOBIOM 1.1-M-R12] | Delayed transition | IND | Net GDP¦PPP¦high damage¦KW panel population-weighted GMT AR6 climate diagnostics Surface Temperature (GSAT) MAGICCv7.5.3¦5.0th Percentile | billion US$2010/yr | Net GDP¦PPP¦high damage¦KW panel population-weighted GMT AR6 climate diagnostics Surface Temperature (GSAT) MAGICCv7.5.3¦5.0th Percentile |  |  | 2068 | 40273.06
Downscaling[MESSAGEix-GLOBIOM 1.1-M-R12] | Delayed transition | IND | Net GDP¦PPP¦high damage¦KW panel population-weighted GMT AR6 climate diagnostics Surface Temperature (GSAT) MAGICCv7.5.3¦5.0th Percentile | billion US$2010/yr | Net GDP¦PPP¦high damage¦KW panel population-weighted GMT AR6 climate diagnostics Surface Temperature (GSAT) MAGICCv7.5.3¦5.0th Percentile |  |  | 2069 | 41146.64
Downscaling[MESSAGEix-GLOBIOM 1.1-M-R12] | Delayed transition | IND | Net GDP¦PPP¦high damage¦KW panel population-weighted GMT AR6 climate diagnostics Surface Temperature (GSAT) MAGICCv7.5.3¦5.0th Percentile | billion US$2010/yr | Net GDP¦PPP¦high damage¦KW panel population-weighted GMT AR6 climate diagnostics Surface Temperature (GSAT) MAGICCv7.5.3¦5.0th Percentile |  |  | 2070 | 42041.57
Downscaling[MESSAGEix-GLOBIOM 1.1-M-R12] | Delayed transition | IND | Net GDP¦PPP¦high damage¦KW panel population-weighted GMT AR6 climate diagnostics Surface Temperature (GSAT) MAGICCv7.5.3¦5.0th Percentile | billion US$2010/yr | Net GDP¦PPP¦high damage¦KW panel population-weighted GMT AR6 climate diagnostics Surface Temperature (GSAT) MAGICCv7.5.3¦5.0th Percentile |  |  | 2071 | 42964.73
Downscaling[MESSAGEix-GLOBIOM 1.1-M-R12] | Delayed transition | IND | Net GDP¦PPP¦high damage¦KW panel population-weighted GMT AR6 climate diagnostics Surface Temperature (GSAT) MAGICCv7.5.3¦5.0th Percentile | billion US$2010/yr | Net GDP¦PPP¦high damage¦KW panel population-weighted GMT AR6 climate diagnostics Surface Temperature (GSAT) MAGICCv7.5.3¦5.0th Percentile |  |  | 2072 | 43907.48
Downscaling[MESSAGEix-GLOBIOM 1.1-M-R12] | Delayed transition | IND | Net GDP¦PPP¦high damage¦KW panel population-weighted GMT AR6 climate diagnostics Surface Temperature (GSAT) MAGICCv7.5.3¦5.0th Percentile | billion US$2010/yr | Net GDP¦PPP¦high damage¦KW panel population-weighted GMT AR6 climate diagnostics Surface Temperature (GSAT) MAGICCv7.5.3¦5.0th Percentile |  |  | 2073 | 44858.34
Downscaling[MESSAGEix-GLOBIOM 1.1-M-R12] | Delayed transition | IND | Net GDP¦PPP¦high damage¦KW panel population-weighted GMT AR6 climate diagnostics Surface Temperature (GSAT) MAGICCv7.5.3¦5.0th Percentile | billion US$2010/yr | Net GDP¦PPP¦high damage¦KW panel population-weighted GMT AR6 climate diagnostics Surface Temperature (GSAT) MAGICCv7.5.3¦5.0th Percentile |  |  | 2074 | 45810.06
Downscaling[MESSAGEix-GLOBIOM 1.1-M-R12] | Delayed transition | IND | Net GDP¦PPP¦high damage¦KW panel population-weighted GMT AR6 climate diagnostics Surface Temperature (GSAT) MAGICCv7.5.3¦5.0th Percentile | billion US$2010/yr | Net GDP¦PPP¦high damage¦KW panel population-weighted GMT AR6 climate diagnostics Surface Temperature (GSAT) MAGICCv7.5.3¦5.0th Percentile |  |  | 2075 | 46754.69
Downscaling[MESSAGEix-GLOBIOM 1.1-M-R12] | Delayed transition | IND | Net GDP¦PPP¦high damage¦KW panel population-weighted GMT AR6 climate diagnostics Surface Temperature (GSAT) MAGICCv7.5.3¦5.0th Percentile | billion US$2010/yr | Net GDP¦PPP¦high damage¦KW panel population-weighted GMT AR6 climate diagnostics Surface Temperature (GSAT) MAGICCv7.5.3¦5.0th Percentile |  |  | 2076 | 47684.44
Downscaling[MESSAGEix-GLOBIOM 1.1-M-R12] | Delayed transition | IND | Net GDP¦PPP¦high damage¦KW panel population-weighted GMT AR6 climate diagnostics Surface Temperature (GSAT) MAGICCv7.5.3¦5.0th Percentile | billion US$2010/yr | Net GDP¦PPP¦high damage¦KW panel population-weighted GMT AR6 climate diagnostics Surface Temperature (GSAT) MAGICCv7.5.3¦5.0th Percentile |  |  | 2077 | 48602.26
Downscaling[MESSAGEix-GLOBIOM 1.1-M-R12] | Delayed transition | IND | Net GDP¦PPP¦high damage¦KW panel population-weighted GMT AR6 climate diagnostics Surface Temperature (GSAT) MAGICCv7.5.3¦5.0th Percentile | billion US$2010/yr | Net GDP¦PPP¦high damage¦KW panel population-weighted GMT AR6 climate diagnostics Surface Temperature (GSAT) MAGICCv7.5.3¦5.0th Percentile |  |  | 2078 | 49517
Downscaling[MESSAGEix-GLOBIOM 1.1-M-R12] | Delayed transition | IND | Net GDP¦PPP¦high damage¦KW panel population-weighted GMT AR6 climate diagnostics Surface Temperature (GSAT) MAGICCv7.5.3¦5.0th Percentile | billion US$2010/yr | Net GDP¦PPP¦high damage¦KW panel population-weighted GMT AR6 climate diagnostics Surface Temperature (GSAT) MAGICCv7.5.3¦5.0th Percentile |  |  | 2079 | 50435.07
Downscaling[MESSAGEix-GLOBIOM 1.1-M-R12] | Delayed transition | IND | Net GDP¦PPP¦high damage¦KW panel population-weighted GMT AR6 climate diagnostics Surface Temperature (GSAT) MAGICCv7.5.3¦5.0th Percentile | billion US$2010/yr | Net GDP¦PPP¦high damage¦KW panel population-weighted GMT AR6 climate diagnostics Surface Temperature (GSAT) MAGICCv7.5.3¦5.0th Percentile |  |  | 2080 | 51364.84
Downscaling[MESSAGEix-GLOBIOM 1.1-M-R12] | Delayed transition | IND | Net GDP¦PPP¦high damage¦KW panel population-weighted GMT AR6 climate diagnostics Surface Temperature (GSAT) MAGICCv7.5.3¦5.0th Percentile | billion US$2010/yr | Net GDP¦PPP¦high damage¦KW panel population-weighted GMT AR6 climate diagnostics Surface Temperature (GSAT) MAGICCv7.5.3¦5.0th Percentile |  |  | 2081 | 52312.26
Downscaling[MESSAGEix-GLOBIOM 1.1-M-R12] | Delayed transition | IND | Net GDP¦PPP¦high damage¦KW panel population-weighted GMT AR6 climate diagnostics Surface Temperature (GSAT) MAGICCv7.5.3¦5.0th Percentile | billion US$2010/yr | Net GDP¦PPP¦high damage¦KW panel population-weighted GMT AR6 climate diagnostics Surface Temperature (GSAT) MAGICCv7.5.3¦5.0th Percentile |  |  | 2082 | 53270.89
Downscaling[MESSAGEix-GLOBIOM 1.1-M-R12] | Delayed transition | IND | Net GDP¦PPP¦high damage¦KW panel population-weighted GMT AR6 climate diagnostics Surface Temperature (GSAT) MAGICCv7.5.3¦5.0th Percentile | billion US$2010/yr | Net GDP¦PPP¦high damage¦KW panel population-weighted GMT AR6 climate diagnostics Surface Temperature (GSAT) MAGICCv7.5.3¦5.0th Percentile |  |  | 2083 | 54235.98
Downscaling[MESSAGEix-GLOBIOM 1.1-M-R12] | Delayed transition | IND | Net GDP¦PPP¦high damage¦KW panel population-weighted GMT AR6 climate diagnostics Surface Temperature (GSAT) MAGICCv7.5.3¦5.0th Percentile | billion US$2010/yr | Net GDP¦PPP¦high damage¦KW panel population-weighted GMT AR6 climate diagnostics Surface Temperature (GSAT) MAGICCv7.5.3¦5.0th Percentile |  |  | 2084 | 55203.01
Downscaling[MESSAGEix-GLOBIOM 1.1-M-R12] | Delayed transition | IND | Net GDP¦PPP¦high damage¦KW panel population-weighted GMT AR6 climate diagnostics Surface Temperature (GSAT) MAGICCv7.5.3¦5.0th Percentile | billion US$2010/yr | Net GDP¦PPP¦high damage¦KW panel population-weighted GMT AR6 climate diagnostics Surface Temperature (GSAT) MAGICCv7.5.3¦5.0th Percentile |  |  | 2085 | 56164.79
Downscaling[MESSAGEix-GLOBIOM 1.1-M-R12] | Delayed transition | IND | Net GDP¦PPP¦high damage¦KW panel population-weighted GMT AR6 climate diagnostics Surface Temperature (GSAT) MAGICCv7.5.3¦5.0th Percentile | billion US$2010/yr | Net GDP¦PPP¦high damage¦KW panel population-weighted GMT AR6 climate diagnostics Surface Temperature (GSAT) MAGICCv7.5.3¦5.0th Percentile |  |  | 2086 | 57118.14
Downscaling[MESSAGEix-GLOBIOM 1.1-M-R12] | Delayed transition | IND | Net GDP¦PPP¦high damage¦KW panel population-weighted GMT AR6 climate diagnostics Surface Temperature (GSAT) MAGICCv7.5.3¦5.0th Percentile | billion US$2010/yr | Net GDP¦PPP¦high damage¦KW panel population-weighted GMT AR6 climate diagnostics Surface Temperature (GSAT) MAGICCv7.5.3¦5.0th Percentile |  |  | 2087 | 58062.5
Downscaling[MESSAGEix-GLOBIOM 1.1-M-R12] | Delayed transition | IND | Net GDP¦PPP¦high damage¦KW panel population-weighted GMT AR6 climate diagnostics Surface Temperature (GSAT) MAGICCv7.5.3¦5.0th Percentile | billion US$2010/yr | Net GDP¦PPP¦high damage¦KW panel population-weighted GMT AR6 climate diagnostics Surface Temperature (GSAT) MAGICCv7.5.3¦5.0th Percentile |  |  | 2088 | 59000.15
Downscaling[MESSAGEix-GLOBIOM 1.1-M-R12] | Delayed transition | IND | Net GDP¦PPP¦high damage¦KW panel population-weighted GMT AR6 climate diagnostics Surface Temperature (GSAT) MAGICCv7.5.3¦5.0th Percentile | billion US$2010/yr | Net GDP¦PPP¦high damage¦KW panel population-weighted GMT AR6 climate diagnostics Surface Temperature (GSAT) MAGICCv7.5.3¦5.0th Percentile |  |  | 2089 | 59936.11
Downscaling[MESSAGEix-GLOBIOM 1.1-M-R12] | Delayed transition | IND | Net GDP¦PPP¦high damage¦KW panel population-weighted GMT AR6 climate diagnostics Surface Temperature (GSAT) MAGICCv7.5.3¦5.0th Percentile | billion US$2010/yr | Net GDP¦PPP¦high damage¦KW panel population-weighted GMT AR6 climate diagnostics Surface Temperature (GSAT) MAGICCv7.5.3¦5.0th Percentile |  |  | 2090 | 60874.27
Downscaling[MESSAGEix-GLOBIOM 1.1-M-R12] | Delayed transition | IND | Net GDP¦PPP¦high damage¦KW panel population-weighted GMT AR6 climate diagnostics Surface Temperature (GSAT) MAGICCv7.5.3¦5.0th Percentile | billion US$2010/yr | Net GDP¦PPP¦high damage¦KW panel population-weighted GMT AR6 climate diagnostics Surface Temperature (GSAT) MAGICCv7.5.3¦5.0th Percentile |  |  | 2091 | 61818.7
Downscaling[MESSAGEix-GLOBIOM 1.1-M-R12] | Delayed transition | IND | Net GDP¦PPP¦high damage¦KW panel population-weighted GMT AR6 climate diagnostics Surface Temperature (GSAT) MAGICCv7.5.3¦5.0th Percentile | billion US$2010/yr | Net GDP¦PPP¦high damage¦KW panel population-weighted GMT AR6 climate diagnostics Surface Temperature (GSAT) MAGICCv7.5.3¦5.0th Percentile |  |  | 2092 | 62768.42
Downscaling[MESSAGEix-GLOBIOM 1.1-M-R12] | Delayed transition | IND | Net GDP¦PPP¦high damage¦KW panel population-weighted GMT AR6 climate diagnostics Surface Temperature (GSAT) MAGICCv7.5.3¦5.0th Percentile | billion US$2010/yr | Net GDP¦PPP¦high damage¦KW panel population-weighted GMT AR6 climate diagnostics Surface Temperature (GSAT) MAGICCv7.5.3¦5.0th Percentile |  |  | 2093 | 63721.01
Downscaling[MESSAGEix-GLOBIOM 1.1-M-R12] | Delayed transition | IND | Net GDP¦PPP¦high damage¦KW panel population-weighted GMT AR6 climate diagnostics Surface Temperature (GSAT) MAGICCv7.5.3¦5.0th Percentile | billion US$2010/yr | Net GDP¦PPP¦high damage¦KW panel population-weighted GMT AR6 climate diagnostics Surface Temperature (GSAT) MAGICCv7.5.3¦5.0th Percentile |  |  | 2094 | 64674.19
Downscaling[MESSAGEix-GLOBIOM 1.1-M-R12] | Delayed transition | IND | Net GDP¦PPP¦high damage¦KW panel population-weighted GMT AR6 climate diagnostics Surface Temperature (GSAT) MAGICCv7.5.3¦5.0th Percentile | billion US$2010/yr | Net GDP¦PPP¦high damage¦KW panel population-weighted GMT AR6 climate diagnostics Surface Temperature (GSAT) MAGICCv7.5.3¦5.0th Percentile |  |  | 2095 | 65625.61
Downscaling[MESSAGEix-GLOBIOM 1.1-M-R12] | Delayed transition | IND | Net GDP¦PPP¦high damage¦KW panel population-weighted GMT AR6 climate diagnostics Surface Temperature (GSAT) MAGICCv7.5.3¦5.0th Percentile | billion US$2010/yr | Net GDP¦PPP¦high damage¦KW panel population-weighted GMT AR6 climate diagnostics Surface Temperature (GSAT) MAGICCv7.5.3¦5.0th Percentile |  |  | 2096 | 66572.94
Downscaling[MESSAGEix-GLOBIOM 1.1-M-R12] | Delayed transition | IND | Net GDP¦PPP¦high damage¦KW panel population-weighted GMT AR6 climate diagnostics Surface Temperature (GSAT) MAGICCv7.5.3¦5.0th Percentile | billion US$2010/yr | Net GDP¦PPP¦high damage¦KW panel population-weighted GMT AR6 climate diagnostics Surface Temperature (GSAT) MAGICCv7.5.3¦5.0th Percentile |  |  | 2097 | 67513.81
Downscaling[MESSAGEix-GLOBIOM 1.1-M-R12] | Delayed transition | IND | Net GDP¦PPP¦high damage¦KW panel population-weighted GMT AR6 climate diagnostics Surface Temperature (GSAT) MAGICCv7.5.3¦5.0th Percentile | billion US$2010/yr | Net GDP¦PPP¦high damage¦KW panel population-weighted GMT AR6 climate diagnostics Surface Temperature (GSAT) MAGICCv7.5.3¦5.0th Percentile |  |  | 2098 | 68445.89
Downscaling[MESSAGEix-GLOBIOM 1.1-M-R12] | Delayed transition | IND | Net GDP¦PPP¦high damage¦KW panel population-weighted GMT AR6 climate diagnostics Surface Temperature (GSAT) MAGICCv7.5.3¦5.0th Percentile | billion US$2010/yr | Net GDP¦PPP¦high damage¦KW panel population-weighted GMT AR6 climate diagnostics Surface Temperature (GSAT) MAGICCv7.5.3¦5.0th Percentile |  |  | 2099 | 69366.84
Downscaling[MESSAGEix-GLOBIOM 1.1-M-R12] | Delayed transition | IND | Net GDP¦PPP¦high damage¦KW panel population-weighted GMT AR6 climate diagnostics Surface Temperature (GSAT) MAGICCv7.5.3¦5.0th Percentile | billion US$2010/yr | Net GDP¦PPP¦high damage¦KW panel population-weighted GMT AR6 climate diagnostics Surface Temperature (GSAT) MAGICCv7.5.3¦5.0th Percentile |  |  | 2100 | 70274.29
Downscaling[MESSAGEix-GLOBIOM 1.1-M-R12] | Delayed transition | IND | Net GDP¦PPP¦high damage¦KW panel population-weighted GMT AR6 climate diagnostics Surface Temperature (GSAT) MAGICCv7.5.3¦50.0th Percentile | billion US$2010/yr | Net GDP¦PPP¦high damage¦KW panel population-weighted GMT AR6 climate diagnostics Surface Temperature (GSAT) MAGICCv7.5.3¦50.0th Percentile |  |  | 2020 | 7389.877
Downscaling[MESSAGEix-GLOBIOM 1.1-M-R12] | Delayed transition | IND | Net GDP¦PPP¦high damage¦KW panel population-weighted GMT AR6 climate diagnostics Surface Temperature (GSAT) MAGICCv7.5.3¦50.0th Percentile | billion US$2010/yr | Net GDP¦PPP¦high damage¦KW panel population-weighted GMT AR6 climate diagnostics Surface Temperature (GSAT) MAGICCv7.5.3¦50.0th Percentile |  |  | 2021 | 7859.207
Downscaling[MESSAGEix-GLOBIOM 1.1-M-R12] | Delayed transition | IND | Net GDP¦PPP¦high damage¦KW panel population-weighted GMT AR6 climate diagnostics Surface Temperature (GSAT) MAGICCv7.5.3¦50.0th Percentile | billion US$2010/yr | Net GDP¦PPP¦high damage¦KW panel population-weighted GMT AR6 climate diagnostics Surface Temperature (GSAT) MAGICCv7.5.3¦50.0th Percentile |  |  | 2022 | 8418.652
Downscaling[MESSAGEix-GLOBIOM 1.1-M-R12] | Delayed transition | IND | Net GDP¦PPP¦high damage¦KW panel population-weighted GMT AR6 climate diagnostics Surface Temperature (GSAT) MAGICCv7.5.3¦50.0th Percentile | billion US$2010/yr | Net GDP¦PPP¦high damage¦KW panel population-weighted GMT AR6 climate diagnostics Surface Temperature (GSAT) MAGICCv7.5.3¦50.0th Percentile |  |  | 2023 | 9030.363
Downscaling[MESSAGEix-GLOBIOM 1.1-M-R12] | Delayed transition | IND | Net GDP¦PPP¦high damage¦KW panel population-weighted GMT AR6 climate diagnostics Surface Temperature (GSAT) MAGICCv7.5.3¦50.0th Percentile | billion US$2010/yr | Net GDP¦PPP¦high damage¦KW panel population-weighted GMT AR6 climate diagnostics Surface Temperature (GSAT) MAGICCv7.5.3¦50.0th Percentile |  |  | 2024 | 9659.111
Downscaling[MESSAGEix-GLOBIOM 1.1-M-R12] | Delayed transition | IND | Net GDP¦PPP¦high damage¦KW panel population-weighted GMT AR6 climate diagnostics Surface Temperature (GSAT) MAGICCv7.5.3¦50.0th Percentile | billion US$2010/yr | Net GDP¦PPP¦high damage¦KW panel population-weighted GMT AR6 climate diagnostics Surface Temperature (GSAT) MAGICCv7.5.3¦50.0th Percentile |  |  | 2025 | 10267.4
Downscaling[MESSAGEix-GLOBIOM 1.1-M-R12] | Delayed transition | IND | Net GDP¦PPP¦high damage¦KW panel population-weighted GMT AR6 climate diagnostics Surface Temperature (GSAT) MAGICCv7.5.3¦50.0th Percentile | billion US$2010/yr | Net GDP¦PPP¦high damage¦KW panel population-weighted GMT AR6 climate diagnostics Surface Temperature (GSAT) MAGICCv7.5.3¦50.0th Percentile |  |  | 2026 | 10828.81
Downscaling[MESSAGEix-GLOBIOM 1.1-M-R12] | Delayed transition | IND | Net GDP¦PPP¦high damage¦KW panel population-weighted GMT AR6 climate diagnostics Surface Temperature (GSAT) MAGICCv7.5.3¦50.0th Percentile | billion US$2010/yr | Net GDP¦PPP¦high damage¦KW panel population-weighted GMT AR6 climate diagnostics Surface Temperature (GSAT) MAGICCv7.5.3¦50.0th Percentile |  |  | 2027 | 11347.82
Downscaling[MESSAGEix-GLOBIOM 1.1-M-R12] | Delayed transition | IND | Net GDP¦PPP¦high damage¦KW panel population-weighted GMT AR6 climate diagnostics Surface Temperature (GSAT) MAGICCv7.5.3¦50.0th Percentile | billion US$2010/yr | Net GDP¦PPP¦high damage¦KW panel population-weighted GMT AR6 climate diagnostics Surface Temperature (GSAT) MAGICCv7.5.3¦50.0th Percentile |  |  | 2028 | 11839.25
Downscaling[MESSAGEix-GLOBIOM 1.1-M-R12] | Delayed transition | IND | Net GDP¦PPP¦high damage¦KW panel population-weighted GMT AR6 climate diagnostics Surface Temperature (GSAT) MAGICCv7.5.3¦50.0th Percentile | billion US$2010/yr | Net GDP¦PPP¦high damage¦KW panel population-weighted GMT AR6 climate diagnostics Surface Temperature (GSAT) MAGICCv7.5.3¦50.0th Percentile |  |  | 2029 | 12322.91
Downscaling[MESSAGEix-GLOBIOM 1.1-M-R12] | Delayed transition | IND | Net GDP¦PPP¦high damage¦KW panel population-weighted GMT AR6 climate diagnostics Surface Temperature (GSAT) MAGICCv7.5.3¦50.0th Percentile | billion US$2010/yr | Net GDP¦PPP¦high damage¦KW panel population-weighted GMT AR6 climate diagnostics Surface Temperature (GSAT) MAGICCv7.5.3¦50.0th Percentile |  |  | 2030 | 12812.94
Downscaling[MESSAGEix-GLOBIOM 1.1-M-R12] | Delayed transition | IND | Net GDP¦PPP¦high damage¦KW panel population-weighted GMT AR6 climate diagnostics Surface Temperature (GSAT) MAGICCv7.5.3¦50.0th Percentile | billion US$2010/yr | Net GDP¦PPP¦high damage¦KW panel population-weighted GMT AR6 climate diagnostics Surface Temperature (GSAT) MAGICCv7.5.3¦50.0th Percentile |  |  | 2031 | 13317.27
Downscaling[MESSAGEix-GLOBIOM 1.1-M-R12] | Delayed transition | IND | Net GDP¦PPP¦high damage¦KW panel population-weighted GMT AR6 climate diagnostics Surface Temperature (GSAT) MAGICCv7.5.3¦50.0th Percentile | billion US$2010/yr | Net GDP¦PPP¦high damage¦KW panel population-weighted GMT AR6 climate diagnostics Surface Temperature (GSAT) MAGICCv7.5.3¦50.0th Percentile |  |  | 2032 | 13840.6
Downscaling[MESSAGEix-GLOBIOM 1.1-M-R12] | Delayed transition | IND | Net GDP¦PPP¦high damage¦KW panel population-weighted GMT AR6 climate diagnostics Surface Temperature (GSAT) MAGICCv7.5.3¦50.0th Percentile | billion US$2010/yr | Net GDP¦PPP¦high damage¦KW panel population-weighted GMT AR6 climate diagnostics Surface Temperature (GSAT) MAGICCv7.5.3¦50.0th Percentile |  |  | 2033 | 14381.61
Downscaling[MESSAGEix-GLOBIOM 1.1-M-R12] | Delayed transition | IND | Net GDP¦PPP¦high damage¦KW panel population-weighted GMT AR6 climate diagnostics Surface Temperature (GSAT) MAGICCv7.5.3¦50.0th Percentile | billion US$2010/yr | Net GDP¦PPP¦high damage¦KW panel population-weighted GMT AR6 climate diagnostics Surface Temperature (GSAT) MAGICCv7.5.3¦50.0th Percentile |  |  | 2034 | 14930.64
Downscaling[MESSAGEix-GLOBIOM 1.1-M-R12] | Delayed transition | IND | Net GDP¦PPP¦high damage¦KW panel population-weighted GMT AR6 climate diagnostics Surface Temperature (GSAT) MAGICCv7.5.3¦50.0th Percentile | billion US$2010/yr | Net GDP¦PPP¦high damage¦KW panel population-weighted GMT AR6 climate diagnostics Surface Temperature (GSAT) MAGICCv7.5.3¦50.0th Percentile |  |  | 2035 | 15482.39
Downscaling[MESSAGEix-GLOBIOM 1.1-M-R12] | Delayed transition | IND | Net GDP¦PPP¦high damage¦KW panel population-weighted GMT AR6 climate diagnostics Surface Temperature (GSAT) MAGICCv7.5.3¦50.0th Percentile | billion US$2010/yr | Net GDP¦PPP¦high damage¦KW panel population-weighted GMT AR6 climate diagnostics Surface Temperature (GSAT) MAGICCv7.5.3¦50.0th Percentile |  |  | 2036 | 16042.1
Downscaling[MESSAGEix-GLOBIOM 1.1-M-R12] | Delayed transition | IND | Net GDP¦PPP¦high damage¦KW panel population-weighted GMT AR6 climate diagnostics Surface Temperature (GSAT) MAGICCv7.5.3¦50.0th Percentile | billion US$2010/yr | Net GDP¦PPP¦high damage¦KW panel population-weighted GMT AR6 climate diagnostics Surface Temperature (GSAT) MAGICCv7.5.3¦50.0th Percentile |  |  | 2037 | 16597.93
Downscaling[MESSAGEix-GLOBIOM 1.1-M-R12] | Delayed transition | IND | Net GDP¦PPP¦high damage¦KW panel population-weighted GMT AR6 climate diagnostics Surface Temperature (GSAT) MAGICCv7.5.3¦50.0th Percentile | billion US$2010/yr | Net GDP¦PPP¦high damage¦KW panel population-weighted GMT AR6 climate diagnostics Surface Temperature (GSAT) MAGICCv7.5.3¦50.0th Percentile |  |  | 2038 | 17160.72
Downscaling[MESSAGEix-GLOBIOM 1.1-M-R12] | Delayed transition | IND | Net GDP¦PPP¦high damage¦KW panel population-weighted GMT AR6 climate diagnostics Surface Temperature (GSAT) MAGICCv7.5.3¦50.0th Percentile | billion US$2010/yr | Net GDP¦PPP¦high damage¦KW panel population-weighted GMT AR6 climate diagnostics Surface Temperature (GSAT) MAGICCv7.5.3¦50.0th Percentile |  |  | 2039 | 17736.95
Downscaling[MESSAGEix-GLOBIOM 1.1-M-R12] | Delayed transition | IND | Net GDP¦PPP¦high damage¦KW panel population-weighted GMT AR6 climate diagnostics Surface Temperature (GSAT) MAGICCv7.5.3¦50.0th Percentile | billion US$2010/yr | Net GDP¦PPP¦high damage¦KW panel population-weighted GMT AR6 climate diagnostics Surface Temperature (GSAT) MAGICCv7.5.3¦50.0th Percentile |  |  | 2040 | 18322.97
Downscaling[MESSAGEix-GLOBIOM 1.1-M-R12] | Delayed transition | IND | Net GDP¦PPP¦high damage¦KW panel population-weighted GMT AR6 climate diagnostics Surface Temperature (GSAT) MAGICCv7.5.3¦50.0th Percentile | billion US$2010/yr | Net GDP¦PPP¦high damage¦KW panel population-weighted GMT AR6 climate diagnostics Surface Temperature (GSAT) MAGICCv7.5.3¦50.0th Percentile |  |  | 2041 | 18928.48
Downscaling[MESSAGEix-GLOBIOM 1.1-M-R12] | Delayed transition | IND | Net GDP¦PPP¦high damage¦KW panel population-weighted GMT AR6 climate diagnostics Surface Temperature (GSAT) MAGICCv7.5.3¦50.0th Percentile | billion US$2010/yr | Net GDP¦PPP¦high damage¦KW panel population-weighted GMT AR6 climate diagnostics Surface Temperature (GSAT) MAGICCv7.5.3¦50.0th Percentile |  |  | 2042 | 19551.34
Downscaling[MESSAGEix-GLOBIOM 1.1-M-R12] | Delayed transition | IND | Net GDP¦PPP¦high damage¦KW panel population-weighted GMT AR6 climate diagnostics Surface Temperature (GSAT) MAGICCv7.5.3¦50.0th Percentile | billion US$2010/yr | Net GDP¦PPP¦high damage¦KW panel population-weighted GMT AR6 climate diagnostics Surface Temperature (GSAT) MAGICCv7.5.3¦50.0th Percentile |  |  | 2043 | 20183.13
Downscaling[MESSAGEix-GLOBIOM 1.1-M-R12] | Delayed transition | IND | Net GDP¦PPP¦high damage¦KW panel population-weighted GMT AR6 climate diagnostics Surface Temperature (GSAT) MAGICCv7.5.3¦50.0th Percentile | billion US$2010/yr | Net GDP¦PPP¦high damage¦KW panel population-weighted GMT AR6 climate diagnostics Surface Temperature (GSAT) MAGICCv7.5.3¦50.0th Percentile |  |  | 2044 | 20826.89
Downscaling[MESSAGEix-GLOBIOM 1.1-M-R12] | Delayed transition | IND | Net GDP¦PPP¦high damage¦KW panel population-weighted GMT AR6 climate diagnostics Surface Temperature (GSAT) MAGICCv7.5.3¦50.0th Percentile | billion US$2010/yr | Net GDP¦PPP¦high damage¦KW panel population-weighted GMT AR6 climate diagnostics Surface Temperature (GSAT) MAGICCv7.5.3¦50.0th Percentile |  |  | 2045 | 21478.02
Downscaling[MESSAGEix-GLOBIOM 1.1-M-R12] | Delayed transition | IND | Net GDP¦PPP¦high damage¦KW panel population-weighted GMT AR6 climate diagnostics Surface Temperature (GSAT) MAGICCv7.5.3¦50.0th Percentile | billion US$2010/yr | Net GDP¦PPP¦high damage¦KW panel population-weighted GMT AR6 climate diagnostics Surface Temperature (GSAT) MAGICCv7.5.3¦50.0th Percentile |  |  | 2046 | 22125.05
Downscaling[MESSAGEix-GLOBIOM 1.1-M-R12] | Delayed transition | IND | Net GDP¦PPP¦high damage¦KW panel population-weighted GMT AR6 climate diagnostics Surface Temperature (GSAT) MAGICCv7.5.3¦50.0th Percentile | billion US$2010/yr | Net GDP¦PPP¦high damage¦KW panel population-weighted GMT AR6 climate diagnostics Surface Temperature (GSAT) MAGICCv7.5.3¦50.0th Percentile |  |  | 2047 | 22778.24
Downscaling[MESSAGEix-GLOBIOM 1.1-M-R12] | Delayed transition | IND | Net GDP¦PPP¦high damage¦KW panel population-weighted GMT AR6 climate diagnostics Surface Temperature (GSAT) MAGICCv7.5.3¦50.0th Percentile | billion US$2010/yr | Net GDP¦PPP¦high damage¦KW panel population-weighted GMT AR6 climate diagnostics Surface Temperature (GSAT) MAGICCv7.5.3¦50.0th Percentile |  |  | 2048 | 23443.91
Downscaling[MESSAGEix-GLOBIOM 1.1-M-R12] | Delayed transition | IND | Net GDP¦PPP¦high damage¦KW panel population-weighted GMT AR6 climate diagnostics Surface Temperature (GSAT) MAGICCv7.5.3¦50.0th Percentile | billion US$2010/yr | Net GDP¦PPP¦high damage¦KW panel population-weighted GMT AR6 climate diagnostics Surface Temperature (GSAT) MAGICCv7.5.3¦50.0th Percentile |  |  | 2049 | 24128.9
Downscaling[MESSAGEix-GLOBIOM 1.1-M-R12] | Delayed transition | IND | Net GDP¦PPP¦high damage¦KW panel population-weighted GMT AR6 climate diagnostics Surface Temperature (GSAT) MAGICCv7.5.3¦50.0th Percentile | billion US$2010/yr | Net GDP¦PPP¦high damage¦KW panel population-weighted GMT AR6 climate diagnostics Surface Temperature (GSAT) MAGICCv7.5.3¦50.0th Percentile |  |  | 2050 | 24830.92
Downscaling[MESSAGEix-GLOBIOM 1.1-M-R12] | Delayed transition | IND | Net GDP¦PPP¦high damage¦KW panel population-weighted GMT AR6 climate diagnostics Surface Temperature (GSAT) MAGICCv7.5.3¦50.0th Percentile | billion US$2010/yr | Net GDP¦PPP¦high damage¦KW panel population-weighted GMT AR6 climate diagnostics Surface Temperature (GSAT) MAGICCv7.5.3¦50.0th Percentile |  |  | 2051 | 25547.4
Downscaling[MESSAGEix-GLOBIOM 1.1-M-R12] | Delayed transition | IND | Net GDP¦PPP¦high damage¦KW panel population-weighted GMT AR6 climate diagnostics Surface Temperature (GSAT) MAGICCv7.5.3¦50.0th Percentile | billion US$2010/yr | Net GDP¦PPP¦high damage¦KW panel population-weighted GMT AR6 climate diagnostics Surface Temperature (GSAT) MAGICCv7.5.3¦50.0th Percentile |  |  | 2052 | 26284.44
Downscaling[MESSAGEix-GLOBIOM 1.1-M-R12] | Delayed transition | IND | Net GDP¦PPP¦high damage¦KW panel population-weighted GMT AR6 climate diagnostics Surface Temperature (GSAT) MAGICCv7.5.3¦50.0th Percentile | billion US$2010/yr | Net GDP¦PPP¦high damage¦KW panel population-weighted GMT AR6 climate diagnostics Surface Temperature (GSAT) MAGICCv7.5.3¦50.0th Percentile |  |  | 2053 | 27034.87
Downscaling[MESSAGEix-GLOBIOM 1.1-M-R12] | Delayed transition | IND | Net GDP¦PPP¦high damage¦KW panel population-weighted GMT AR6 climate diagnostics Surface Temperature (GSAT) MAGICCv7.5.3¦50.0th Percentile | billion US$2010/yr | Net GDP¦PPP¦high damage¦KW panel population-weighted GMT AR6 climate diagnostics Surface Temperature (GSAT) MAGICCv7.5.3¦50.0th Percentile |  |  | 2054 | 27786.07
Downscaling[MESSAGEix-GLOBIOM 1.1-M-R12] | Delayed transition | IND | Net GDP¦PPP¦high damage¦KW panel population-weighted GMT AR6 climate diagnostics Surface Temperature (GSAT) MAGICCv7.5.3¦50.0th Percentile | billion US$2010/yr | Net GDP¦PPP¦high damage¦KW panel population-weighted GMT AR6 climate diagnostics Surface Temperature (GSAT) MAGICCv7.5.3¦50.0th Percentile |  |  | 2055 | 28534.62
Downscaling[MESSAGEix-GLOBIOM 1.1-M-R12] | Delayed transition | IND | Net GDP¦PPP¦high damage¦KW panel population-weighted GMT AR6 climate diagnostics Surface Temperature (GSAT) MAGICCv7.5.3¦50.0th Percentile | billion US$2010/yr | Net GDP¦PPP¦high damage¦KW panel population-weighted GMT AR6 climate diagnostics Surface Temperature (GSAT) MAGICCv7.5.3¦50.0th Percentile |  |  | 2056 | 29293.05
Downscaling[MESSAGEix-GLOBIOM 1.1-M-R12] | Delayed transition | IND | Net GDP¦PPP¦high damage¦KW panel population-weighted GMT AR6 climate diagnostics Surface Temperature (GSAT) MAGICCv7.5.3¦50.0th Percentile | billion US$2010/yr | Net GDP¦PPP¦high damage¦KW panel population-weighted GMT AR6 climate diagnostics Surface Temperature (GSAT) MAGICCv7.5.3¦50.0th Percentile |  |  | 2057 | 30061.39
Downscaling[MESSAGEix-GLOBIOM 1.1-M-R12] | Delayed transition | IND | Net GDP¦PPP¦high damage¦KW panel population-weighted GMT AR6 climate diagnostics Surface Temperature (GSAT) MAGICCv7.5.3¦50.0th Percentile | billion US$2010/yr | Net GDP¦PPP¦high damage¦KW panel population-weighted GMT AR6 climate diagnostics Surface Temperature (GSAT) MAGICCv7.5.3¦50.0th Percentile |  |  | 2058 | 30854.65
Downscaling[MESSAGEix-GLOBIOM 1.1-M-R12] | Delayed transition | IND | Net GDP¦PPP¦high damage¦KW panel population-weighted GMT AR6 climate diagnostics Surface Temperature (GSAT) MAGICCv7.5.3¦50.0th Percentile | billion US$2010/yr | Net GDP¦PPP¦high damage¦KW panel population-weighted GMT AR6 climate diagnostics Surface Temperature (GSAT) MAGICCv7.5.3¦50.0th Percentile |  |  | 2059 | 31659.58
Downscaling[MESSAGEix-GLOBIOM 1.1-M-R12] | Delayed transition | IND | Net GDP¦PPP¦high damage¦KW panel population-weighted GMT AR6 climate diagnostics Surface Temperature (GSAT) MAGICCv7.5.3¦50.0th Percentile | billion US$2010/yr | Net GDP¦PPP¦high damage¦KW panel population-weighted GMT AR6 climate diagnostics Surface Temperature (GSAT) MAGICCv7.5.3¦50.0th Percentile |  |  | 2060 | 32489.46
Downscaling[MESSAGEix-GLOBIOM 1.1-M-R12] | Delayed transition | IND | Net GDP¦PPP¦high damage¦KW panel population-weighted GMT AR6 climate diagnostics Surface Temperature (GSAT) MAGICCv7.5.3¦50.0th Percentile | billion US$2010/yr | Net GDP¦PPP¦high damage¦KW panel population-weighted GMT AR6 climate diagnostics Surface Temperature (GSAT) MAGICCv7.5.3¦50.0th Percentile |  |  | 2061 | 33356.57
Downscaling[MESSAGEix-GLOBIOM 1.1-M-R12] | Delayed transition | IND | Net GDP¦PPP¦high damage¦KW panel population-weighted GMT AR6 climate diagnostics Surface Temperature (GSAT) MAGICCv7.5.3¦50.0th Percentile | billion US$2010/yr | Net GDP¦PPP¦high damage¦KW panel population-weighted GMT AR6 climate diagnostics Surface Temperature (GSAT) MAGICCv7.5.3¦50.0th Percentile |  |  | 2062 | 34241.88
Downscaling[MESSAGEix-GLOBIOM 1.1-M-R12] | Delayed transition | IND | Net GDP¦PPP¦high damage¦KW panel population-weighted GMT AR6 climate diagnostics Surface Temperature (GSAT) MAGICCv7.5.3¦50.0th Percentile | billion US$2010/yr | Net GDP¦PPP¦high damage¦KW panel population-weighted GMT AR6 climate diagnostics Surface Temperature (GSAT) MAGICCv7.5.3¦50.0th Percentile |  |  | 2063 | 35134.37
Downscaling[MESSAGEix-GLOBIOM 1.1-M-R12] | Delayed transition | IND | Net GDP¦PPP¦high damage¦KW panel population-weighted GMT AR6 climate diagnostics Surface Temperature (GSAT) MAGICCv7.5.3¦50.0th Percentile | billion US$2010/yr | Net GDP¦PPP¦high damage¦KW panel population-weighted GMT AR6 climate diagnostics Surface Temperature (GSAT) MAGICCv7.5.3¦50.0th Percentile |  |  | 2064 | 36025.04
Downscaling[MESSAGEix-GLOBIOM 1.1-M-R12] | Delayed transition | IND | Net GDP¦PPP¦high damage¦KW panel population-weighted GMT AR6 climate diagnostics Surface Temperature (GSAT) MAGICCv7.5.3¦50.0th Percentile | billion US$2010/yr | Net GDP¦PPP¦high damage¦KW panel population-weighted GMT AR6 climate diagnostics Surface Temperature (GSAT) MAGICCv7.5.3¦50.0th Percentile |  |  | 2065 | 36895.19
Downscaling[MESSAGEix-GLOBIOM 1.1-M-R12] | Delayed transition | IND | Net GDP¦PPP¦high damage¦KW panel population-weighted GMT AR6 climate diagnostics Surface Temperature (GSAT) MAGICCv7.5.3¦50.0th Percentile | billion US$2010/yr | Net GDP¦PPP¦high damage¦KW panel population-weighted GMT AR6 climate diagnostics Surface Temperature (GSAT) MAGICCv7.5.3¦50.0th Percentile |  |  | 2066 | 37735.96
Downscaling[MESSAGEix-GLOBIOM 1.1-M-R12] | Delayed transition | IND | Net GDP¦PPP¦high damage¦KW panel population-weighted GMT AR6 climate diagnostics Surface Temperature (GSAT) MAGICCv7.5.3¦50.0th Percentile | billion US$2010/yr | Net GDP¦PPP¦high damage¦KW panel population-weighted GMT AR6 climate diagnostics Surface Temperature (GSAT) MAGICCv7.5.3¦50.0th Percentile |  |  | 2067 | 38571.05
Downscaling[MESSAGEix-GLOBIOM 1.1-M-R12] | Delayed transition | IND | Net GDP¦PPP¦high damage¦KW panel population-weighted GMT AR6 climate diagnostics Surface Temperature (GSAT) MAGICCv7.5.3¦50.0th Percentile | billion US$2010/yr | Net GDP¦PPP¦high damage¦KW panel population-weighted GMT AR6 climate diagnostics Surface Temperature (GSAT) MAGICCv7.5.3¦50.0th Percentile |  |  | 2068 | 39409.16
Downscaling[MESSAGEix-GLOBIOM 1.1-M-R12] | Delayed transition | IND | Net GDP¦PPP¦high damage¦KW panel population-weighted GMT AR6 climate diagnostics Surface Temperature (GSAT) MAGICCv7.5.3¦50.0th Percentile | billion US$2010/yr | Net GDP¦PPP¦high damage¦KW panel population-weighted GMT AR6 climate diagnostics Surface Temperature (GSAT) MAGICCv7.5.3¦50.0th Percentile |  |  | 2069 | 40257.52
Downscaling[MESSAGEix-GLOBIOM 1.1-M-R12] | Delayed transition | IND | Net GDP¦PPP¦high damage¦KW panel population-weighted GMT AR6 climate diagnostics Surface Temperature (GSAT) MAGICCv7.5.3¦50.0th Percentile | billion US$2010/yr | Net GDP¦PPP¦high damage¦KW panel population-weighted GMT AR6 climate diagnostics Surface Temperature (GSAT) MAGICCv7.5.3¦50.0th Percentile |  |  | 2070 | 41131.45
Downscaling[MESSAGEix-GLOBIOM 1.1-M-R12] | Delayed transition | IND | Net GDP¦PPP¦high damage¦KW panel population-weighted GMT AR6 climate diagnostics Surface Temperature (GSAT) MAGICCv7.5.3¦50.0th Percentile | billion US$2010/yr | Net GDP¦PPP¦high damage¦KW panel population-weighted GMT AR6 climate diagnostics Surface Temperature (GSAT) MAGICCv7.5.3¦50.0th Percentile |  |  | 2071 | 42034.06
Downscaling[MESSAGEix-GLOBIOM 1.1-M-R12] | Delayed transition | IND | Net GDP¦PPP¦high damage¦KW panel population-weighted GMT AR6 climate diagnostics Surface Temperature (GSAT) MAGICCv7.5.3¦50.0th Percentile | billion US$2010/yr | Net GDP¦PPP¦high damage¦KW panel population-weighted GMT AR6 climate diagnostics Surface Temperature (GSAT) MAGICCv7.5.3¦50.0th Percentile |  |  | 2072 | 42955.19
Downscaling[MESSAGEix-GLOBIOM 1.1-M-R12] | Delayed transition | IND | Net GDP¦PPP¦high damage¦KW panel population-weighted GMT AR6 climate diagnostics Surface Temperature (GSAT) MAGICCv7.5.3¦50.0th Percentile | billion US$2010/yr | Net GDP¦PPP¦high damage¦KW panel population-weighted GMT AR6 climate diagnostics Surface Temperature (GSAT) MAGICCv7.5.3¦50.0th Percentile |  |  | 2073 | 43882.83
Downscaling[MESSAGEix-GLOBIOM 1.1-M-R12] | Delayed transition | IND | Net GDP¦PPP¦high damage¦KW panel population-weighted GMT AR6 climate diagnostics Surface Temperature (GSAT) MAGICCv7.5.3¦50.0th Percentile | billion US$2010/yr | Net GDP¦PPP¦high damage¦KW panel population-weighted GMT AR6 climate diagnostics Surface Temperature (GSAT) MAGICCv7.5.3¦50.0th Percentile |  |  | 2074 | 44811.63
Downscaling[MESSAGEix-GLOBIOM 1.1-M-R12] | Delayed transition | IND | Net GDP¦PPP¦high damage¦KW panel population-weighted GMT AR6 climate diagnostics Surface Temperature (GSAT) MAGICCv7.5.3¦50.0th Percentile | billion US$2010/yr | Net GDP¦PPP¦high damage¦KW panel population-weighted GMT AR6 climate diagnostics Surface Temperature (GSAT) MAGICCv7.5.3¦50.0th Percentile |  |  | 2075 | 45734.77
Downscaling[MESSAGEix-GLOBIOM 1.1-M-R12] | Delayed transition | IND | Net GDP¦PPP¦high damage¦KW panel population-weighted GMT AR6 climate diagnostics Surface Temperature (GSAT) MAGICCv7.5.3¦50.0th Percentile | billion US$2010/yr | Net GDP¦PPP¦high damage¦KW panel population-weighted GMT AR6 climate diagnostics Surface Temperature (GSAT) MAGICCv7.5.3¦50.0th Percentile |  |  | 2076 | 46643.64
Downscaling[MESSAGEix-GLOBIOM 1.1-M-R12] | Delayed transition | IND | Net GDP¦PPP¦high damage¦KW panel population-weighted GMT AR6 climate diagnostics Surface Temperature (GSAT) MAGICCv7.5.3¦50.0th Percentile | billion US$2010/yr | Net GDP¦PPP¦high damage¦KW panel population-weighted GMT AR6 climate diagnostics Surface Temperature (GSAT) MAGICCv7.5.3¦50.0th Percentile |  |  | 2077 | 47540.83
Downscaling[MESSAGEix-GLOBIOM 1.1-M-R12] | Delayed transition | IND | Net GDP¦PPP¦high damage¦KW panel population-weighted GMT AR6 climate diagnostics Surface Temperature (GSAT) MAGICCv7.5.3¦50.0th Percentile | billion US$2010/yr | Net GDP¦PPP¦high damage¦KW panel population-weighted GMT AR6 climate diagnostics Surface Temperature (GSAT) MAGICCv7.5.3¦50.0th Percentile |  |  | 2078 | 48435.51
Downscaling[MESSAGEix-GLOBIOM 1.1-M-R12] | Delayed transition | IND | Net GDP¦PPP¦high damage¦KW panel population-weighted GMT AR6 climate diagnostics Surface Temperature (GSAT) MAGICCv7.5.3¦50.0th Percentile | billion US$2010/yr | Net GDP¦PPP¦high damage¦KW panel population-weighted GMT AR6 climate diagnostics Surface Temperature (GSAT) MAGICCv7.5.3¦50.0th Percentile |  |  | 2079 | 49333.94
Downscaling[MESSAGEix-GLOBIOM 1.1-M-R12] | Delayed transition | IND | Net GDP¦PPP¦high damage¦KW panel population-weighted GMT AR6 climate diagnostics Surface Temperature (GSAT) MAGICCv7.5.3¦50.0th Percentile | billion US$2010/yr | Net GDP¦PPP¦high damage¦KW panel population-weighted GMT AR6 climate diagnostics Surface Temperature (GSAT) MAGICCv7.5.3¦50.0th Percentile |  |  | 2080 | 50243.84
Downscaling[MESSAGEix-GLOBIOM 1.1-M-R12] | Delayed transition | IND | Net GDP¦PPP¦high damage¦KW panel population-weighted GMT AR6 climate diagnostics Surface Temperature (GSAT) MAGICCv7.5.3¦50.0th Percentile | billion US$2010/yr | Net GDP¦PPP¦high damage¦KW panel population-weighted GMT AR6 climate diagnostics Surface Temperature (GSAT) MAGICCv7.5.3¦50.0th Percentile |  |  | 2081 | 51171
Downscaling[MESSAGEix-GLOBIOM 1.1-M-R12] | Delayed transition | IND | Net GDP¦PPP¦high damage¦KW panel population-weighted GMT AR6 climate diagnostics Surface Temperature (GSAT) MAGICCv7.5.3¦50.0th Percentile | billion US$2010/yr | Net GDP¦PPP¦high damage¦KW panel population-weighted GMT AR6 climate diagnostics Surface Temperature (GSAT) MAGICCv7.5.3¦50.0th Percentile |  |  | 2082 | 52104.57
Downscaling[MESSAGEix-GLOBIOM 1.1-M-R12] | Delayed transition | IND | Net GDP¦PPP¦high damage¦KW panel population-weighted GMT AR6 climate diagnostics Surface Temperature (GSAT) MAGICCv7.5.3¦50.0th Percentile | billion US$2010/yr | Net GDP¦PPP¦high damage¦KW panel population-weighted GMT AR6 climate diagnostics Surface Temperature (GSAT) MAGICCv7.5.3¦50.0th Percentile |  |  | 2083 | 53045.92
Downscaling[MESSAGEix-GLOBIOM 1.1-M-R12] | Delayed transition | IND | Net GDP¦PPP¦high damage¦KW panel population-weighted GMT AR6 climate diagnostics Surface Temperature (GSAT) MAGICCv7.5.3¦50.0th Percentile | billion US$2010/yr | Net GDP¦PPP¦high damage¦KW panel population-weighted GMT AR6 climate diagnostics Surface Temperature (GSAT) MAGICCv7.5.3¦50.0th Percentile |  |  | 2084 | 53991.01
Downscaling[MESSAGEix-GLOBIOM 1.1-M-R12] | Delayed transition | IND | Net GDP¦PPP¦high damage¦KW panel population-weighted GMT AR6 climate diagnostics Surface Temperature (GSAT) MAGICCv7.5.3¦50.0th Percentile | billion US$2010/yr | Net GDP¦PPP¦high damage¦KW panel population-weighted GMT AR6 climate diagnostics Surface Temperature (GSAT) MAGICCv7.5.3¦50.0th Percentile |  |  | 2085 | 54930.75
Downscaling[MESSAGEix-GLOBIOM 1.1-M-R12] | Delayed transition | IND | Net GDP¦PPP¦high damage¦KW panel population-weighted GMT AR6 climate diagnostics Surface Temperature (GSAT) MAGICCv7.5.3¦50.0th Percentile | billion US$2010/yr | Net GDP¦PPP¦high damage¦KW panel population-weighted GMT AR6 climate diagnostics Surface Temperature (GSAT) MAGICCv7.5.3¦50.0th Percentile |  |  | 2086 | 55862.01
Downscaling[MESSAGEix-GLOBIOM 1.1-M-R12] | Delayed transition | IND | Net GDP¦PPP¦high damage¦KW panel population-weighted GMT AR6 climate diagnostics Surface Temperature (GSAT) MAGICCv7.5.3¦50.0th Percentile | billion US$2010/yr | Net GDP¦PPP¦high damage¦KW panel population-weighted GMT AR6 climate diagnostics Surface Temperature (GSAT) MAGICCv7.5.3¦50.0th Percentile |  |  | 2087 | 56784.66
Downscaling[MESSAGEix-GLOBIOM 1.1-M-R12] | Delayed transition | IND | Net GDP¦PPP¦high damage¦KW panel population-weighted GMT AR6 climate diagnostics Surface Temperature (GSAT) MAGICCv7.5.3¦50.0th Percentile | billion US$2010/yr | Net GDP¦PPP¦high damage¦KW panel population-weighted GMT AR6 climate diagnostics Surface Temperature (GSAT) MAGICCv7.5.3¦50.0th Percentile |  |  | 2088 | 57700.5
Downscaling[MESSAGEix-GLOBIOM 1.1-M-R12] | Delayed transition | IND | Net GDP¦PPP¦high damage¦KW panel population-weighted GMT AR6 climate diagnostics Surface Temperature (GSAT) MAGICCv7.5.3¦50.0th Percentile | billion US$2010/yr | Net GDP¦PPP¦high damage¦KW panel population-weighted GMT AR6 climate diagnostics Surface Temperature (GSAT) MAGICCv7.5.3¦50.0th Percentile |  |  | 2089 | 58614.99
Downscaling[MESSAGEix-GLOBIOM 1.1-M-R12] | Delayed transition | IND | Net GDP¦PPP¦high damage¦KW panel population-weighted GMT AR6 climate diagnostics Surface Temperature (GSAT) MAGICCv7.5.3¦50.0th Percentile | billion US$2010/yr | Net GDP¦PPP¦high damage¦KW panel population-weighted GMT AR6 climate diagnostics Surface Temperature (GSAT) MAGICCv7.5.3¦50.0th Percentile |  |  | 2090 | 59532.16
Downscaling[MESSAGEix-GLOBIOM 1.1-M-R12] | Delayed transition | IND | Net GDP¦PPP¦high damage¦KW panel population-weighted GMT AR6 climate diagnostics Surface Temperature (GSAT) MAGICCv7.5.3¦50.0th Percentile | billion US$2010/yr | Net GDP¦PPP¦high damage¦KW panel population-weighted GMT AR6 climate diagnostics Surface Temperature (GSAT) MAGICCv7.5.3¦50.0th Percentile |  |  | 2091 | 60455.72
Downscaling[MESSAGEix-GLOBIOM 1.1-M-R12] | Delayed transition | IND | Net GDP¦PPP¦high damage¦KW panel population-weighted GMT AR6 climate diagnostics Surface Temperature (GSAT) MAGICCv7.5.3¦50.0th Percentile | billion US$2010/yr | Net GDP¦PPP¦high damage¦KW panel population-weighted GMT AR6 climate diagnostics Surface Temperature (GSAT) MAGICCv7.5.3¦50.0th Percentile |  |  | 2092 | 61385.01
Downscaling[MESSAGEix-GLOBIOM 1.1-M-R12] | Delayed transition | IND | Net GDP¦PPP¦high damage¦KW panel population-weighted GMT AR6 climate diagnostics Surface Temperature (GSAT) MAGICCv7.5.3¦50.0th Percentile | billion US$2010/yr | Net GDP¦PPP¦high damage¦KW panel population-weighted GMT AR6 climate diagnostics Surface Temperature (GSAT) MAGICCv7.5.3¦50.0th Percentile |  |  | 2093 | 62317.23
Downscaling[MESSAGEix-GLOBIOM 1.1-M-R12] | Delayed transition | IND | Net GDP¦PPP¦high damage¦KW panel population-weighted GMT AR6 climate diagnostics Surface Temperature (GSAT) MAGICCv7.5.3¦50.0th Percentile | billion US$2010/yr | Net GDP¦PPP¦high damage¦KW panel population-weighted GMT AR6 climate diagnostics Surface Temperature (GSAT) MAGICCv7.5.3¦50.0th Percentile |  |  | 2094 | 63250.11
Downscaling[MESSAGEix-GLOBIOM 1.1-M-R12] | Delayed transition | IND | Net GDP¦PPP¦high damage¦KW panel population-weighted GMT AR6 climate diagnostics Surface Temperature (GSAT) MAGICCv7.5.3¦50.0th Percentile | billion US$2010/yr | Net GDP¦PPP¦high damage¦KW panel population-weighted GMT AR6 climate diagnostics Surface Temperature (GSAT) MAGICCv7.5.3¦50.0th Percentile |  |  | 2095 | 64181.33
Downscaling[MESSAGEix-GLOBIOM 1.1-M-R12] | Delayed transition | IND | Net GDP¦PPP¦high damage¦KW panel population-weighted GMT AR6 climate diagnostics Surface Temperature (GSAT) MAGICCv7.5.3¦50.0th Percentile | billion US$2010/yr | Net GDP¦PPP¦high damage¦KW panel population-weighted GMT AR6 climate diagnostics Surface Temperature (GSAT) MAGICCv7.5.3¦50.0th Percentile |  |  | 2096 | 65108.61
Downscaling[MESSAGEix-GLOBIOM 1.1-M-R12] | Delayed transition | IND | Net GDP¦PPP¦high damage¦KW panel population-weighted GMT AR6 climate diagnostics Surface Temperature (GSAT) MAGICCv7.5.3¦50.0th Percentile | billion US$2010/yr | Net GDP¦PPP¦high damage¦KW panel population-weighted GMT AR6 climate diagnostics Surface Temperature (GSAT) MAGICCv7.5.3¦50.0th Percentile |  |  | 2097 | 66029.65
Downscaling[MESSAGEix-GLOBIOM 1.1-M-R12] | Delayed transition | IND | Net GDP¦PPP¦high damage¦KW panel population-weighted GMT AR6 climate diagnostics Surface Temperature (GSAT) MAGICCv7.5.3¦50.0th Percentile | billion US$2010/yr | Net GDP¦PPP¦high damage¦KW panel population-weighted GMT AR6 climate diagnostics Surface Temperature (GSAT) MAGICCv7.5.3¦50.0th Percentile |  |  | 2098 | 66942.16
Downscaling[MESSAGEix-GLOBIOM 1.1-M-R12] | Delayed transition | IND | Net GDP¦PPP¦high damage¦KW panel population-weighted GMT AR6 climate diagnostics Surface Temperature (GSAT) MAGICCv7.5.3¦50.0th Percentile | billion US$2010/yr | Net GDP¦PPP¦high damage¦KW panel population-weighted GMT AR6 climate diagnostics Surface Temperature (GSAT) MAGICCv7.5.3¦50.0th Percentile |  |  | 2099 | 67843.84
Downscaling[MESSAGEix-GLOBIOM 1.1-M-R12] | Delayed transition | IND | Net GDP¦PPP¦high damage¦KW panel population-weighted GMT AR6 climate diagnostics Surface Temperature (GSAT) MAGICCv7.5.3¦50.0th Percentile | billion US$2010/yr | Net GDP¦PPP¦high damage¦KW panel population-weighted GMT AR6 climate diagnostics Surface Temperature (GSAT) MAGICCv7.5.3¦50.0th Percentile |  |  | 2100 | 68732.39
Downscaling[MESSAGEix-GLOBIOM 1.1-M-R12] | Delayed transition | IND | Net GDP¦PPP¦high damage¦KW panel population-weighted GMT AR6 climate diagnostics Surface Temperature (GSAT) MAGICCv7.5.3¦95.0th Percentile | billion US$2010/yr | Net GDP¦PPP¦high damage¦KW panel population-weighted GMT AR6 climate diagnostics Surface Temperature (GSAT) MAGICCv7.5.3¦95.0th Percentile |  |  | 2020 | 7389.877
Downscaling[MESSAGEix-GLOBIOM 1.1-M-R12] | Delayed transition | IND | Net GDP¦PPP¦high damage¦KW panel population-weighted GMT AR6 climate diagnostics Surface Temperature (GSAT) MAGICCv7.5.3¦95.0th Percentile | billion US$2010/yr | Net GDP¦PPP¦high damage¦KW panel population-weighted GMT AR6 climate diagnostics Surface Temperature (GSAT) MAGICCv7.5.3¦95.0th Percentile |  |  | 2021 | 7852.715
Downscaling[MESSAGEix-GLOBIOM 1.1-M-R12] | Delayed transition | IND | Net GDP¦PPP¦high damage¦KW panel population-weighted GMT AR6 climate diagnostics Surface Temperature (GSAT) MAGICCv7.5.3¦95.0th Percentile | billion US$2010/yr | Net GDP¦PPP¦high damage¦KW panel population-weighted GMT AR6 climate diagnostics Surface Temperature (GSAT) MAGICCv7.5.3¦95.0th Percentile |  |  | 2022 | 8403.04
Downscaling[MESSAGEix-GLOBIOM 1.1-M-R12] | Delayed transition | IND | Net GDP¦PPP¦high damage¦KW panel population-weighted GMT AR6 climate diagnostics Surface Temperature (GSAT) MAGICCv7.5.3¦95.0th Percentile | billion US$2010/yr | Net GDP¦PPP¦high damage¦KW panel population-weighted GMT AR6 climate diagnostics Surface Temperature (GSAT) MAGICCv7.5.3¦95.0th Percentile |  |  | 2023 | 9001.859
Downscaling[MESSAGEix-GLOBIOM 1.1-M-R12] | Delayed transition | IND | Net GDP¦PPP¦high damage¦KW panel population-weighted GMT AR6 climate diagnostics Surface Temperature (GSAT) MAGICCv7.5.3¦95.0th Percentile | billion US$2010/yr | Net GDP¦PPP¦high damage¦KW panel population-weighted GMT AR6 climate diagnostics Surface Temperature (GSAT) MAGICCv7.5.3¦95.0th Percentile |  |  | 2024 | 9615.63
Downscaling[MESSAGEix-GLOBIOM 1.1-M-R12] | Delayed transition | IND | Net GDP¦PPP¦high damage¦KW panel population-weighted GMT AR6 climate diagnostics Surface Temperature (GSAT) MAGICCv7.5.3¦95.0th Percentile | billion US$2010/yr | Net GDP¦PPP¦high damage¦KW panel population-weighted GMT AR6 climate diagnostics Surface Temperature (GSAT) MAGICCv7.5.3¦95.0th Percentile |  |  | 2025 | 10211.2
Downscaling[MESSAGEix-GLOBIOM 1.1-M-R12] | Delayed transition | IND | Net GDP¦PPP¦high damage¦KW panel population-weighted GMT AR6 climate diagnostics Surface Temperature (GSAT) MAGICCv7.5.3¦95.0th Percentile | billion US$2010/yr | Net GDP¦PPP¦high damage¦KW panel population-weighted GMT AR6 climate diagnostics Surface Temperature (GSAT) MAGICCv7.5.3¦95.0th Percentile |  |  | 2026 | 10758.39
Downscaling[MESSAGEix-GLOBIOM 1.1-M-R12] | Delayed transition | IND | Net GDP¦PPP¦high damage¦KW panel population-weighted GMT AR6 climate diagnostics Surface Temperature (GSAT) MAGICCv7.5.3¦95.0th Percentile | billion US$2010/yr | Net GDP¦PPP¦high damage¦KW panel population-weighted GMT AR6 climate diagnostics Surface Temperature (GSAT) MAGICCv7.5.3¦95.0th Percentile |  |  | 2027 | 11264.8
Downscaling[MESSAGEix-GLOBIOM 1.1-M-R12] | Delayed transition | IND | Net GDP¦PPP¦high damage¦KW panel population-weighted GMT AR6 climate diagnostics Surface Temperature (GSAT) MAGICCv7.5.3¦95.0th Percentile | billion US$2010/yr | Net GDP¦PPP¦high damage¦KW panel population-weighted GMT AR6 climate diagnostics Surface Temperature (GSAT) MAGICCv7.5.3¦95.0th Percentile |  |  | 2028 | 11742.18
Downscaling[MESSAGEix-GLOBIOM 1.1-M-R12] | Delayed transition | IND | Net GDP¦PPP¦high damage¦KW panel population-weighted GMT AR6 climate diagnostics Surface Temperature (GSAT) MAGICCv7.5.3¦95.0th Percentile | billion US$2010/yr | Net GDP¦PPP¦high damage¦KW panel population-weighted GMT AR6 climate diagnostics Surface Temperature (GSAT) MAGICCv7.5.3¦95.0th Percentile |  |  | 2029 | 12206.74
Downscaling[MESSAGEix-GLOBIOM 1.1-M-R12] | Delayed transition | IND | Net GDP¦PPP¦high damage¦KW panel population-weighted GMT AR6 climate diagnostics Surface Temperature (GSAT) MAGICCv7.5.3¦95.0th Percentile | billion US$2010/yr | Net GDP¦PPP¦high damage¦KW panel population-weighted GMT AR6 climate diagnostics Surface Temperature (GSAT) MAGICCv7.5.3¦95.0th Percentile |  |  | 2030 | 12680.78
Downscaling[MESSAGEix-GLOBIOM 1.1-M-R12] | Delayed transition | IND | Net GDP¦PPP¦high damage¦KW panel population-weighted GMT AR6 climate diagnostics Surface Temperature (GSAT) MAGICCv7.5.3¦95.0th Percentile | billion US$2010/yr | Net GDP¦PPP¦high damage¦KW panel population-weighted GMT AR6 climate diagnostics Surface Temperature (GSAT) MAGICCv7.5.3¦95.0th Percentile |  |  | 2031 | 13173.49
Downscaling[MESSAGEix-GLOBIOM 1.1-M-R12] | Delayed transition | IND | Net GDP¦PPP¦high damage¦KW panel population-weighted GMT AR6 climate diagnostics Surface Temperature (GSAT) MAGICCv7.5.3¦95.0th Percentile | billion US$2010/yr | Net GDP¦PPP¦high damage¦KW panel population-weighted GMT AR6 climate diagnostics Surface Temperature (GSAT) MAGICCv7.5.3¦95.0th Percentile |  |  | 2032 | 13677.47
Downscaling[MESSAGEix-GLOBIOM 1.1-M-R12] | Delayed transition | IND | Net GDP¦PPP¦high damage¦KW panel population-weighted GMT AR6 climate diagnostics Surface Temperature (GSAT) MAGICCv7.5.3¦95.0th Percentile | billion US$2010/yr | Net GDP¦PPP¦high damage¦KW panel population-weighted GMT AR6 climate diagnostics Surface Temperature (GSAT) MAGICCv7.5.3¦95.0th Percentile |  |  | 2033 | 14187.21
Downscaling[MESSAGEix-GLOBIOM 1.1-M-R12] | Delayed transition | IND | Net GDP¦PPP¦high damage¦KW panel population-weighted GMT AR6 climate diagnostics Surface Temperature (GSAT) MAGICCv7.5.3¦95.0th Percentile | billion US$2010/yr | Net GDP¦PPP¦high damage¦KW panel population-weighted GMT AR6 climate diagnostics Surface Temperature (GSAT) MAGICCv7.5.3¦95.0th Percentile |  |  | 2034 | 14697.08
Downscaling[MESSAGEix-GLOBIOM 1.1-M-R12] | Delayed transition | IND | Net GDP¦PPP¦high damage¦KW panel population-weighted GMT AR6 climate diagnostics Surface Temperature (GSAT) MAGICCv7.5.3¦95.0th Percentile | billion US$2010/yr | Net GDP¦PPP¦high damage¦KW panel population-weighted GMT AR6 climate diagnostics Surface Temperature (GSAT) MAGICCv7.5.3¦95.0th Percentile |  |  | 2035 | 15207.91
Downscaling[MESSAGEix-GLOBIOM 1.1-M-R12] | Delayed transition | IND | Net GDP¦PPP¦high damage¦KW panel population-weighted GMT AR6 climate diagnostics Surface Temperature (GSAT) MAGICCv7.5.3¦95.0th Percentile | billion US$2010/yr | Net GDP¦PPP¦high damage¦KW panel population-weighted GMT AR6 climate diagnostics Surface Temperature (GSAT) MAGICCv7.5.3¦95.0th Percentile |  |  | 2036 | 15725.74
Downscaling[MESSAGEix-GLOBIOM 1.1-M-R12] | Delayed transition | IND | Net GDP¦PPP¦high damage¦KW panel population-weighted GMT AR6 climate diagnostics Surface Temperature (GSAT) MAGICCv7.5.3¦95.0th Percentile | billion US$2010/yr | Net GDP¦PPP¦high damage¦KW panel population-weighted GMT AR6 climate diagnostics Surface Temperature (GSAT) MAGICCv7.5.3¦95.0th Percentile |  |  | 2037 | 16249.36
Downscaling[MESSAGEix-GLOBIOM 1.1-M-R12] | Delayed transition | IND | Net GDP¦PPP¦high damage¦KW panel population-weighted GMT AR6 climate diagnostics Surface Temperature (GSAT) MAGICCv7.5.3¦95.0th Percentile | billion US$2010/yr | Net GDP¦PPP¦high damage¦KW panel population-weighted GMT AR6 climate diagnostics Surface Temperature (GSAT) MAGICCv7.5.3¦95.0th Percentile |  |  | 2038 | 16781.22
Downscaling[MESSAGEix-GLOBIOM 1.1-M-R12] | Delayed transition | IND | Net GDP¦PPP¦high damage¦KW panel population-weighted GMT AR6 climate diagnostics Surface Temperature (GSAT) MAGICCv7.5.3¦95.0th Percentile | billion US$2010/yr | Net GDP¦PPP¦high damage¦KW panel population-weighted GMT AR6 climate diagnostics Surface Temperature (GSAT) MAGICCv7.5.3¦95.0th Percentile |  |  | 2039 | 17324.3
Downscaling[MESSAGEix-GLOBIOM 1.1-M-R12] | Delayed transition | IND | Net GDP¦PPP¦high damage¦KW panel population-weighted GMT AR6 climate diagnostics Surface Temperature (GSAT) MAGICCv7.5.3¦95.0th Percentile | billion US$2010/yr | Net GDP¦PPP¦high damage¦KW panel population-weighted GMT AR6 climate diagnostics Surface Temperature (GSAT) MAGICCv7.5.3¦95.0th Percentile |  |  | 2040 | 17875.52
Downscaling[MESSAGEix-GLOBIOM 1.1-M-R12] | Delayed transition | IND | Net GDP¦PPP¦high damage¦KW panel population-weighted GMT AR6 climate diagnostics Surface Temperature (GSAT) MAGICCv7.5.3¦95.0th Percentile | billion US$2010/yr | Net GDP¦PPP¦high damage¦KW panel population-weighted GMT AR6 climate diagnostics Surface Temperature (GSAT) MAGICCv7.5.3¦95.0th Percentile |  |  | 2041 | 18442.56
Downscaling[MESSAGEix-GLOBIOM 1.1-M-R12] | Delayed transition | IND | Net GDP¦PPP¦high damage¦KW panel population-weighted GMT AR6 climate diagnostics Surface Temperature (GSAT) MAGICCv7.5.3¦95.0th Percentile | billion US$2010/yr | Net GDP¦PPP¦high damage¦KW panel population-weighted GMT AR6 climate diagnostics Surface Temperature (GSAT) MAGICCv7.5.3¦95.0th Percentile |  |  | 2042 | 19035.83
Downscaling[MESSAGEix-GLOBIOM 1.1-M-R12] | Delayed transition | IND | Net GDP¦PPP¦high damage¦KW panel population-weighted GMT AR6 climate diagnostics Surface Temperature (GSAT) MAGICCv7.5.3¦95.0th Percentile | billion US$2010/yr | Net GDP¦PPP¦high damage¦KW panel population-weighted GMT AR6 climate diagnostics Surface Temperature (GSAT) MAGICCv7.5.3¦95.0th Percentile |  |  | 2043 | 19644.66
Downscaling[MESSAGEix-GLOBIOM 1.1-M-R12] | Delayed transition | IND | Net GDP¦PPP¦high damage¦KW panel population-weighted GMT AR6 climate diagnostics Surface Temperature (GSAT) MAGICCv7.5.3¦95.0th Percentile | billion US$2010/yr | Net GDP¦PPP¦high damage¦KW panel population-weighted GMT AR6 climate diagnostics Surface Temperature (GSAT) MAGICCv7.5.3¦95.0th Percentile |  |  | 2044 | 20252.92
Downscaling[MESSAGEix-GLOBIOM 1.1-M-R12] | Delayed transition | IND | Net GDP¦PPP¦high damage¦KW panel population-weighted GMT AR6 climate diagnostics Surface Temperature (GSAT) MAGICCv7.5.3¦95.0th Percentile | billion US$2010/yr | Net GDP¦PPP¦high damage¦KW panel population-weighted GMT AR6 climate diagnostics Surface Temperature (GSAT) MAGICCv7.5.3¦95.0th Percentile |  |  | 2045 | 20858.87
Downscaling[MESSAGEix-GLOBIOM 1.1-M-R12] | Delayed transition | IND | Net GDP¦PPP¦high damage¦KW panel population-weighted GMT AR6 climate diagnostics Surface Temperature (GSAT) MAGICCv7.5.3¦95.0th Percentile | billion US$2010/yr | Net GDP¦PPP¦high damage¦KW panel population-weighted GMT AR6 climate diagnostics Surface Temperature (GSAT) MAGICCv7.5.3¦95.0th Percentile |  |  | 2046 | 21456.51
Downscaling[MESSAGEix-GLOBIOM 1.1-M-R12] | Delayed transition | IND | Net GDP¦PPP¦high damage¦KW panel population-weighted GMT AR6 climate diagnostics Surface Temperature (GSAT) MAGICCv7.5.3¦95.0th Percentile | billion US$2010/yr | Net GDP¦PPP¦high damage¦KW panel population-weighted GMT AR6 climate diagnostics Surface Temperature (GSAT) MAGICCv7.5.3¦95.0th Percentile |  |  | 2047 | 22061.34
Downscaling[MESSAGEix-GLOBIOM 1.1-M-R12] | Delayed transition | IND | Net GDP¦PPP¦high damage¦KW panel population-weighted GMT AR6 climate diagnostics Surface Temperature (GSAT) MAGICCv7.5.3¦95.0th Percentile | billion US$2010/yr | Net GDP¦PPP¦high damage¦KW panel population-weighted GMT AR6 climate diagnostics Surface Temperature (GSAT) MAGICCv7.5.3¦95.0th Percentile |  |  | 2048 | 22685.11
Downscaling[MESSAGEix-GLOBIOM 1.1-M-R12] | Delayed transition | IND | Net GDP¦PPP¦high damage¦KW panel population-weighted GMT AR6 climate diagnostics Surface Temperature (GSAT) MAGICCv7.5.3¦95.0th Percentile | billion US$2010/yr | Net GDP¦PPP¦high damage¦KW panel population-weighted GMT AR6 climate diagnostics Surface Temperature (GSAT) MAGICCv7.5.3¦95.0th Percentile |  |  | 2049 | 23328.48
Downscaling[MESSAGEix-GLOBIOM 1.1-M-R12] | Delayed transition | IND | Net GDP¦PPP¦high damage¦KW panel population-weighted GMT AR6 climate diagnostics Surface Temperature (GSAT) MAGICCv7.5.3¦95.0th Percentile | billion US$2010/yr | Net GDP¦PPP¦high damage¦KW panel population-weighted GMT AR6 climate diagnostics Surface Temperature (GSAT) MAGICCv7.5.3¦95.0th Percentile |  |  | 2050 | 23993.66
Downscaling[MESSAGEix-GLOBIOM 1.1-M-R12] | Delayed transition | IND | Net GDP¦PPP¦high damage¦KW panel population-weighted GMT AR6 climate diagnostics Surface Temperature (GSAT) MAGICCv7.5.3¦95.0th Percentile | billion US$2010/yr | Net GDP¦PPP¦high damage¦KW panel population-weighted GMT AR6 climate diagnostics Surface Temperature (GSAT) MAGICCv7.5.3¦95.0th Percentile |  |  | 2051 | 24667.56
Downscaling[MESSAGEix-GLOBIOM 1.1-M-R12] | Delayed transition | IND | Net GDP¦PPP¦high damage¦KW panel population-weighted GMT AR6 climate diagnostics Surface Temperature (GSAT) MAGICCv7.5.3¦95.0th Percentile | billion US$2010/yr | Net GDP¦PPP¦high damage¦KW panel population-weighted GMT AR6 climate diagnostics Surface Temperature (GSAT) MAGICCv7.5.3¦95.0th Percentile |  |  | 2052 | 25355.33
Downscaling[MESSAGEix-GLOBIOM 1.1-M-R12] | Delayed transition | IND | Net GDP¦PPP¦high damage¦KW panel population-weighted GMT AR6 climate diagnostics Surface Temperature (GSAT) MAGICCv7.5.3¦95.0th Percentile | billion US$2010/yr | Net GDP¦PPP¦high damage¦KW panel population-weighted GMT AR6 climate diagnostics Surface Temperature (GSAT) MAGICCv7.5.3¦95.0th Percentile |  |  | 2053 | 26057.7
Downscaling[MESSAGEix-GLOBIOM 1.1-M-R12] | Delayed transition | IND | Net GDP¦PPP¦high damage¦KW panel population-weighted GMT AR6 climate diagnostics Surface Temperature (GSAT) MAGICCv7.5.3¦95.0th Percentile | billion US$2010/yr | Net GDP¦PPP¦high damage¦KW panel population-weighted GMT AR6 climate diagnostics Surface Temperature (GSAT) MAGICCv7.5.3¦95.0th Percentile |  |  | 2054 | 26761.58
Downscaling[MESSAGEix-GLOBIOM 1.1-M-R12] | Delayed transition | IND | Net GDP¦PPP¦high damage¦KW panel population-weighted GMT AR6 climate diagnostics Surface Temperature (GSAT) MAGICCv7.5.3¦95.0th Percentile | billion US$2010/yr | Net GDP¦PPP¦high damage¦KW panel population-weighted GMT AR6 climate diagnostics Surface Temperature (GSAT) MAGICCv7.5.3¦95.0th Percentile |  |  | 2055 | 27470.13
Downscaling[MESSAGEix-GLOBIOM 1.1-M-R12] | Delayed transition | IND | Net GDP¦PPP¦high damage¦KW panel population-weighted GMT AR6 climate diagnostics Surface Temperature (GSAT) MAGICCv7.5.3¦95.0th Percentile | billion US$2010/yr | Net GDP¦PPP¦high damage¦KW panel population-weighted GMT AR6 climate diagnostics Surface Temperature (GSAT) MAGICCv7.5.3¦95.0th Percentile |  |  | 2056 | 28181.3
Downscaling[MESSAGEix-GLOBIOM 1.1-M-R12] | Delayed transition | IND | Net GDP¦PPP¦high damage¦KW panel population-weighted GMT AR6 climate diagnostics Surface Temperature (GSAT) MAGICCv7.5.3¦95.0th Percentile | billion US$2010/yr | Net GDP¦PPP¦high damage¦KW panel population-weighted GMT AR6 climate diagnostics Surface Temperature (GSAT) MAGICCv7.5.3¦95.0th Percentile |  |  | 2057 | 28902.51
Downscaling[MESSAGEix-GLOBIOM 1.1-M-R12] | Delayed transition | IND | Net GDP¦PPP¦high damage¦KW panel population-weighted GMT AR6 climate diagnostics Surface Temperature (GSAT) MAGICCv7.5.3¦95.0th Percentile | billion US$2010/yr | Net GDP¦PPP¦high damage¦KW panel population-weighted GMT AR6 climate diagnostics Surface Temperature (GSAT) MAGICCv7.5.3¦95.0th Percentile |  |  | 2058 | 29640.95
Downscaling[MESSAGEix-GLOBIOM 1.1-M-R12] | Delayed transition | IND | Net GDP¦PPP¦high damage¦KW panel population-weighted GMT AR6 climate diagnostics Surface Temperature (GSAT) MAGICCv7.5.3¦95.0th Percentile | billion US$2010/yr | Net GDP¦PPP¦high damage¦KW panel population-weighted GMT AR6 climate diagnostics Surface Temperature (GSAT) MAGICCv7.5.3¦95.0th Percentile |  |  | 2059 | 30397.03
Downscaling[MESSAGEix-GLOBIOM 1.1-M-R12] | Delayed transition | IND | Net GDP¦PPP¦high damage¦KW panel population-weighted GMT AR6 climate diagnostics Surface Temperature (GSAT) MAGICCv7.5.3¦95.0th Percentile | billion US$2010/yr | Net GDP¦PPP¦high damage¦KW panel population-weighted GMT AR6 climate diagnostics Surface Temperature (GSAT) MAGICCv7.5.3¦95.0th Percentile |  |  | 2060 | 31176.37
Downscaling[MESSAGEix-GLOBIOM 1.1-M-R12] | Delayed transition | IND | Net GDP¦PPP¦high damage¦KW panel population-weighted GMT AR6 climate diagnostics Surface Temperature (GSAT) MAGICCv7.5.3¦95.0th Percentile | billion US$2010/yr | Net GDP¦PPP¦high damage¦KW panel population-weighted GMT AR6 climate diagnostics Surface Temperature (GSAT) MAGICCv7.5.3¦95.0th Percentile |  |  | 2061 | 31976.39
Downscaling[MESSAGEix-GLOBIOM 1.1-M-R12] | Delayed transition | IND | Net GDP¦PPP¦high damage¦KW panel population-weighted GMT AR6 climate diagnostics Surface Temperature (GSAT) MAGICCv7.5.3¦95.0th Percentile | billion US$2010/yr | Net GDP¦PPP¦high damage¦KW panel population-weighted GMT AR6 climate diagnostics Surface Temperature (GSAT) MAGICCv7.5.3¦95.0th Percentile |  |  | 2062 | 32802.52
Downscaling[MESSAGEix-GLOBIOM 1.1-M-R12] | Delayed transition | IND | Net GDP¦PPP¦high damage¦KW panel population-weighted GMT AR6 climate diagnostics Surface Temperature (GSAT) MAGICCv7.5.3¦95.0th Percentile | billion US$2010/yr | Net GDP¦PPP¦high damage¦KW panel population-weighted GMT AR6 climate diagnostics Surface Temperature (GSAT) MAGICCv7.5.3¦95.0th Percentile |  |  | 2063 | 33635.9
Downscaling[MESSAGEix-GLOBIOM 1.1-M-R12] | Delayed transition | IND | Net GDP¦PPP¦high damage¦KW panel population-weighted GMT AR6 climate diagnostics Surface Temperature (GSAT) MAGICCv7.5.3¦95.0th Percentile | billion US$2010/yr | Net GDP¦PPP¦high damage¦KW panel population-weighted GMT AR6 climate diagnostics Surface Temperature (GSAT) MAGICCv7.5.3¦95.0th Percentile |  |  | 2064 | 34451.93
Downscaling[MESSAGEix-GLOBIOM 1.1-M-R12] | Delayed transition | IND | Net GDP¦PPP¦high damage¦KW panel population-weighted GMT AR6 climate diagnostics Surface Temperature (GSAT) MAGICCv7.5.3¦95.0th Percentile | billion US$2010/yr | Net GDP¦PPP¦high damage¦KW panel population-weighted GMT AR6 climate diagnostics Surface Temperature (GSAT) MAGICCv7.5.3¦95.0th Percentile |  |  | 2065 | 35260.73
Downscaling[MESSAGEix-GLOBIOM 1.1-M-R12] | Delayed transition | IND | Net GDP¦PPP¦high damage¦KW panel population-weighted GMT AR6 climate diagnostics Surface Temperature (GSAT) MAGICCv7.5.3¦95.0th Percentile | billion US$2010/yr | Net GDP¦PPP¦high damage¦KW panel population-weighted GMT AR6 climate diagnostics Surface Temperature (GSAT) MAGICCv7.5.3¦95.0th Percentile |  |  | 2066 | 36060.92
Downscaling[MESSAGEix-GLOBIOM 1.1-M-R12] | Delayed transition | IND | Net GDP¦PPP¦high damage¦KW panel population-weighted GMT AR6 climate diagnostics Surface Temperature (GSAT) MAGICCv7.5.3¦95.0th Percentile | billion US$2010/yr | Net GDP¦PPP¦high damage¦KW panel population-weighted GMT AR6 climate diagnostics Surface Temperature (GSAT) MAGICCv7.5.3¦95.0th Percentile |  |  | 2067 | 36849.8
Downscaling[MESSAGEix-GLOBIOM 1.1-M-R12] | Delayed transition | IND | Net GDP¦PPP¦high damage¦KW panel population-weighted GMT AR6 climate diagnostics Surface Temperature (GSAT) MAGICCv7.5.3¦95.0th Percentile | billion US$2010/yr | Net GDP¦PPP¦high damage¦KW panel population-weighted GMT AR6 climate diagnostics Surface Temperature (GSAT) MAGICCv7.5.3¦95.0th Percentile |  |  | 2068 | 37635.04
Downscaling[MESSAGEix-GLOBIOM 1.1-M-R12] | Delayed transition | IND | Net GDP¦PPP¦high damage¦KW panel population-weighted GMT AR6 climate diagnostics Surface Temperature (GSAT) MAGICCv7.5.3¦95.0th Percentile | billion US$2010/yr | Net GDP¦PPP¦high damage¦KW panel population-weighted GMT AR6 climate diagnostics Surface Temperature (GSAT) MAGICCv7.5.3¦95.0th Percentile |  |  | 2069 | 38436.47
Downscaling[MESSAGEix-GLOBIOM 1.1-M-R12] | Delayed transition | IND | Net GDP¦PPP¦high damage¦KW panel population-weighted GMT AR6 climate diagnostics Surface Temperature (GSAT) MAGICCv7.5.3¦95.0th Percentile | billion US$2010/yr | Net GDP¦PPP¦high damage¦KW panel population-weighted GMT AR6 climate diagnostics Surface Temperature (GSAT) MAGICCv7.5.3¦95.0th Percentile |  |  | 2070 | 39268.55
Downscaling[MESSAGEix-GLOBIOM 1.1-M-R12] | Delayed transition | IND | Net GDP¦PPP¦high damage¦KW panel population-weighted GMT AR6 climate diagnostics Surface Temperature (GSAT) MAGICCv7.5.3¦95.0th Percentile | billion US$2010/yr | Net GDP¦PPP¦high damage¦KW panel population-weighted GMT AR6 climate diagnostics Surface Temperature (GSAT) MAGICCv7.5.3¦95.0th Percentile |  |  | 2071 | 40128.11
Downscaling[MESSAGEix-GLOBIOM 1.1-M-R12] | Delayed transition | IND | Net GDP¦PPP¦high damage¦KW panel population-weighted GMT AR6 climate diagnostics Surface Temperature (GSAT) MAGICCv7.5.3¦95.0th Percentile | billion US$2010/yr | Net GDP¦PPP¦high damage¦KW panel population-weighted GMT AR6 climate diagnostics Surface Temperature (GSAT) MAGICCv7.5.3¦95.0th Percentile |  |  | 2072 | 41007.15
Downscaling[MESSAGEix-GLOBIOM 1.1-M-R12] | Delayed transition | IND | Net GDP¦PPP¦high damage¦KW panel population-weighted GMT AR6 climate diagnostics Surface Temperature (GSAT) MAGICCv7.5.3¦95.0th Percentile | billion US$2010/yr | Net GDP¦PPP¦high damage¦KW panel population-weighted GMT AR6 climate diagnostics Surface Temperature (GSAT) MAGICCv7.5.3¦95.0th Percentile |  |  | 2073 | 41895.7
Downscaling[MESSAGEix-GLOBIOM 1.1-M-R12] | Delayed transition | IND | Net GDP¦PPP¦high damage¦KW panel population-weighted GMT AR6 climate diagnostics Surface Temperature (GSAT) MAGICCv7.5.3¦95.0th Percentile | billion US$2010/yr | Net GDP¦PPP¦high damage¦KW panel population-weighted GMT AR6 climate diagnostics Surface Temperature (GSAT) MAGICCv7.5.3¦95.0th Percentile |  |  | 2074 | 42782.17
Downscaling[MESSAGEix-GLOBIOM 1.1-M-R12] | Delayed transition | IND | Net GDP¦PPP¦high damage¦KW panel population-weighted GMT AR6 climate diagnostics Surface Temperature (GSAT) MAGICCv7.5.3¦95.0th Percentile | billion US$2010/yr | Net GDP¦PPP¦high damage¦KW panel population-weighted GMT AR6 climate diagnostics Surface Temperature (GSAT) MAGICCv7.5.3¦95.0th Percentile |  |  | 2075 | 43654.15
Downscaling[MESSAGEix-GLOBIOM 1.1-M-R12] | Delayed transition | IND | Net GDP¦PPP¦high damage¦KW panel population-weighted GMT AR6 climate diagnostics Surface Temperature (GSAT) MAGICCv7.5.3¦95.0th Percentile | billion US$2010/yr | Net GDP¦PPP¦high damage¦KW panel population-weighted GMT AR6 climate diagnostics Surface Temperature (GSAT) MAGICCv7.5.3¦95.0th Percentile |  |  | 2076 | 44509.86
Downscaling[MESSAGEix-GLOBIOM 1.1-M-R12] | Delayed transition | IND | Net GDP¦PPP¦high damage¦KW panel population-weighted GMT AR6 climate diagnostics Surface Temperature (GSAT) MAGICCv7.5.3¦95.0th Percentile | billion US$2010/yr | Net GDP¦PPP¦high damage¦KW panel population-weighted GMT AR6 climate diagnostics Surface Temperature (GSAT) MAGICCv7.5.3¦95.0th Percentile |  |  | 2077 | 45362.64
Downscaling[MESSAGEix-GLOBIOM 1.1-M-R12] | Delayed transition | IND | Net GDP¦PPP¦high damage¦KW panel population-weighted GMT AR6 climate diagnostics Surface Temperature (GSAT) MAGICCv7.5.3¦95.0th Percentile | billion US$2010/yr | Net GDP¦PPP¦high damage¦KW panel population-weighted GMT AR6 climate diagnostics Surface Temperature (GSAT) MAGICCv7.5.3¦95.0th Percentile |  |  | 2078 | 46214.78
Downscaling[MESSAGEix-GLOBIOM 1.1-M-R12] | Delayed transition | IND | Net GDP¦PPP¦high damage¦KW panel population-weighted GMT AR6 climate diagnostics Surface Temperature (GSAT) MAGICCv7.5.3¦95.0th Percentile | billion US$2010/yr | Net GDP¦PPP¦high damage¦KW panel population-weighted GMT AR6 climate diagnostics Surface Temperature (GSAT) MAGICCv7.5.3¦95.0th Percentile |  |  | 2079 | 47061.27
Downscaling[MESSAGEix-GLOBIOM 1.1-M-R12] | Delayed transition | IND | Net GDP¦PPP¦high damage¦KW panel population-weighted GMT AR6 climate diagnostics Surface Temperature (GSAT) MAGICCv7.5.3¦95.0th Percentile | billion US$2010/yr | Net GDP¦PPP¦high damage¦KW panel population-weighted GMT AR6 climate diagnostics Surface Temperature (GSAT) MAGICCv7.5.3¦95.0th Percentile |  |  | 2080 | 47915.31
Downscaling[MESSAGEix-GLOBIOM 1.1-M-R12] | Delayed transition | IND | Net GDP¦PPP¦high damage¦KW panel population-weighted GMT AR6 climate diagnostics Surface Temperature (GSAT) MAGICCv7.5.3¦95.0th Percentile | billion US$2010/yr | Net GDP¦PPP¦high damage¦KW panel population-weighted GMT AR6 climate diagnostics Surface Temperature (GSAT) MAGICCv7.5.3¦95.0th Percentile |  |  | 2081 | 48790.55
Downscaling[MESSAGEix-GLOBIOM 1.1-M-R12] | Delayed transition | IND | Net GDP¦PPP¦high damage¦KW panel population-weighted GMT AR6 climate diagnostics Surface Temperature (GSAT) MAGICCv7.5.3¦95.0th Percentile | billion US$2010/yr | Net GDP¦PPP¦high damage¦KW panel population-weighted GMT AR6 climate diagnostics Surface Temperature (GSAT) MAGICCv7.5.3¦95.0th Percentile |  |  | 2082 | 49683.11
Downscaling[MESSAGEix-GLOBIOM 1.1-M-R12] | Delayed transition | IND | Net GDP¦PPP¦high damage¦KW panel population-weighted GMT AR6 climate diagnostics Surface Temperature (GSAT) MAGICCv7.5.3¦95.0th Percentile | billion US$2010/yr | Net GDP¦PPP¦high damage¦KW panel population-weighted GMT AR6 climate diagnostics Surface Temperature (GSAT) MAGICCv7.5.3¦95.0th Percentile |  |  | 2083 | 50582.65
Downscaling[MESSAGEix-GLOBIOM 1.1-M-R12] | Delayed transition | IND | Net GDP¦PPP¦high damage¦KW panel population-weighted GMT AR6 climate diagnostics Surface Temperature (GSAT) MAGICCv7.5.3¦95.0th Percentile | billion US$2010/yr | Net GDP¦PPP¦high damage¦KW panel population-weighted GMT AR6 climate diagnostics Surface Temperature (GSAT) MAGICCv7.5.3¦95.0th Percentile |  |  | 2084 | 51470.17
Downscaling[MESSAGEix-GLOBIOM 1.1-M-R12] | Delayed transition | IND | Net GDP¦PPP¦high damage¦KW panel population-weighted GMT AR6 climate diagnostics Surface Temperature (GSAT) MAGICCv7.5.3¦95.0th Percentile | billion US$2010/yr | Net GDP¦PPP¦high damage¦KW panel population-weighted GMT AR6 climate diagnostics Surface Temperature (GSAT) MAGICCv7.5.3¦95.0th Percentile |  |  | 2085 | 52358.46
Downscaling[MESSAGEix-GLOBIOM 1.1-M-R12] | Delayed transition | IND | Net GDP¦PPP¦high damage¦KW panel population-weighted GMT AR6 climate diagnostics Surface Temperature (GSAT) MAGICCv7.5.3¦95.0th Percentile | billion US$2010/yr | Net GDP¦PPP¦high damage¦KW panel population-weighted GMT AR6 climate diagnostics Surface Temperature (GSAT) MAGICCv7.5.3¦95.0th Percentile |  |  | 2086 | 53236.72
Downscaling[MESSAGEix-GLOBIOM 1.1-M-R12] | Delayed transition | IND | Net GDP¦PPP¦high damage¦KW panel population-weighted GMT AR6 climate diagnostics Surface Temperature (GSAT) MAGICCv7.5.3¦95.0th Percentile | billion US$2010/yr | Net GDP¦PPP¦high damage¦KW panel population-weighted GMT AR6 climate diagnostics Surface Temperature (GSAT) MAGICCv7.5.3¦95.0th Percentile |  |  | 2087 | 54097.77
Downscaling[MESSAGEix-GLOBIOM 1.1-M-R12] | Delayed transition | IND | Net GDP¦PPP¦high damage¦KW panel population-weighted GMT AR6 climate diagnostics Surface Temperature (GSAT) MAGICCv7.5.3¦95.0th Percentile | billion US$2010/yr | Net GDP¦PPP¦high damage¦KW panel population-weighted GMT AR6 climate diagnostics Surface Temperature (GSAT) MAGICCv7.5.3¦95.0th Percentile |  |  | 2088 | 54957.96
Downscaling[MESSAGEix-GLOBIOM 1.1-M-R12] | Delayed transition | IND | Net GDP¦PPP¦high damage¦KW panel population-weighted GMT AR6 climate diagnostics Surface Temperature (GSAT) MAGICCv7.5.3¦95.0th Percentile | billion US$2010/yr | Net GDP¦PPP¦high damage¦KW panel population-weighted GMT AR6 climate diagnostics Surface Temperature (GSAT) MAGICCv7.5.3¦95.0th Percentile |  |  | 2089 | 55811.45
Downscaling[MESSAGEix-GLOBIOM 1.1-M-R12] | Delayed transition | IND | Net GDP¦PPP¦high damage¦KW panel population-weighted GMT AR6 climate diagnostics Surface Temperature (GSAT) MAGICCv7.5.3¦95.0th Percentile | billion US$2010/yr | Net GDP¦PPP¦high damage¦KW panel population-weighted GMT AR6 climate diagnostics Surface Temperature (GSAT) MAGICCv7.5.3¦95.0th Percentile |  |  | 2090 | 56656.98
Downscaling[MESSAGEix-GLOBIOM 1.1-M-R12] | Delayed transition | IND | Net GDP¦PPP¦high damage¦KW panel population-weighted GMT AR6 climate diagnostics Surface Temperature (GSAT) MAGICCv7.5.3¦95.0th Percentile | billion US$2010/yr | Net GDP¦PPP¦high damage¦KW panel population-weighted GMT AR6 climate diagnostics Surface Temperature (GSAT) MAGICCv7.5.3¦95.0th Percentile |  |  | 2091 | 57505.43
Downscaling[MESSAGEix-GLOBIOM 1.1-M-R12] | Delayed transition | IND | Net GDP¦PPP¦high damage¦KW panel population-weighted GMT AR6 climate diagnostics Surface Temperature (GSAT) MAGICCv7.5.3¦95.0th Percentile | billion US$2010/yr | Net GDP¦PPP¦high damage¦KW panel population-weighted GMT AR6 climate diagnostics Surface Temperature (GSAT) MAGICCv7.5.3¦95.0th Percentile |  |  | 2092 | 58358.49
Downscaling[MESSAGEix-GLOBIOM 1.1-M-R12] | Delayed transition | IND | Net GDP¦PPP¦high damage¦KW panel population-weighted GMT AR6 climate diagnostics Surface Temperature (GSAT) MAGICCv7.5.3¦95.0th Percentile | billion US$2010/yr | Net GDP¦PPP¦high damage¦KW panel population-weighted GMT AR6 climate diagnostics Surface Temperature (GSAT) MAGICCv7.5.3¦95.0th Percentile |  |  | 2093 | 59213.4
Downscaling[MESSAGEix-GLOBIOM 1.1-M-R12] | Delayed transition | IND | Net GDP¦PPP¦high damage¦KW panel population-weighted GMT AR6 climate diagnostics Surface Temperature (GSAT) MAGICCv7.5.3¦95.0th Percentile | billion US$2010/yr | Net GDP¦PPP¦high damage¦KW panel population-weighted GMT AR6 climate diagnostics Surface Temperature (GSAT) MAGICCv7.5.3¦95.0th Percentile |  |  | 2094 | 60068
Downscaling[MESSAGEix-GLOBIOM 1.1-M-R12] | Delayed transition | IND | Net GDP¦PPP¦high damage¦KW panel population-weighted GMT AR6 climate diagnostics Surface Temperature (GSAT) MAGICCv7.5.3¦95.0th Percentile | billion US$2010/yr | Net GDP¦PPP¦high damage¦KW panel population-weighted GMT AR6 climate diagnostics Surface Temperature (GSAT) MAGICCv7.5.3¦95.0th Percentile |  |  | 2095 | 60920.1
Downscaling[MESSAGEix-GLOBIOM 1.1-M-R12] | Delayed transition | IND | Net GDP¦PPP¦high damage¦KW panel population-weighted GMT AR6 climate diagnostics Surface Temperature (GSAT) MAGICCv7.5.3¦95.0th Percentile | billion US$2010/yr | Net GDP¦PPP¦high damage¦KW panel population-weighted GMT AR6 climate diagnostics Surface Temperature (GSAT) MAGICCv7.5.3¦95.0th Percentile |  |  | 2096 | 61767.52
Downscaling[MESSAGEix-GLOBIOM 1.1-M-R12] | Delayed transition | IND | Net GDP¦PPP¦high damage¦KW panel population-weighted GMT AR6 climate diagnostics Surface Temperature (GSAT) MAGICCv7.5.3¦95.0th Percentile | billion US$2010/yr | Net GDP¦PPP¦high damage¦KW panel population-weighted GMT AR6 climate diagnostics Surface Temperature (GSAT) MAGICCv7.5.3¦95.0th Percentile |  |  | 2097 | 62608.09
Downscaling[MESSAGEix-GLOBIOM 1.1-M-R12] | Delayed transition | IND | Net GDP¦PPP¦high damage¦KW panel population-weighted GMT AR6 climate diagnostics Surface Temperature (GSAT) MAGICCv7.5.3¦95.0th Percentile | billion US$2010/yr | Net GDP¦PPP¦high damage¦KW panel population-weighted GMT AR6 climate diagnostics Surface Temperature (GSAT) MAGICCv7.5.3¦95.0th Percentile |  |  | 2098 | 63439.63
Downscaling[MESSAGEix-GLOBIOM 1.1-M-R12] | Delayed transition | IND | Net GDP¦PPP¦high damage¦KW panel population-weighted GMT AR6 climate diagnostics Surface Temperature (GSAT) MAGICCv7.5.3¦95.0th Percentile | billion US$2010/yr | Net GDP¦PPP¦high damage¦KW panel population-weighted GMT AR6 climate diagnostics Surface Temperature (GSAT) MAGICCv7.5.3¦95.0th Percentile |  |  | 2099 | 64259.99
Downscaling[MESSAGEix-GLOBIOM 1.1-M-R12] | Delayed transition | IND | Net GDP¦PPP¦high damage¦KW panel population-weighted GMT AR6 climate diagnostics Surface Temperature (GSAT) MAGICCv7.5.3¦95.0th Percentile | billion US$2010/yr | Net GDP¦PPP¦high damage¦KW panel population-weighted GMT AR6 climate diagnostics Surface Temperature (GSAT) MAGICCv7.5.3¦95.0th Percentile |  |  | 2100 | 65067
Downscaling[MESSAGEix-GLOBIOM 1.1-M-R12] | Delayed transition | IND | Net GDP¦PPP¦median damage¦KW panel population-weighted GMT AR6 climate diagnostics Surface Temperature (GSAT) MAGICCv7.5.3¦5.0th Percentile | billion US$2010/yr | Net GDP¦PPP¦median damage¦KW panel population-weighted GMT AR6 climate diagnostics Surface Temperature (GSAT) MAGICCv7.5.3¦5.0th Percentile |  |  | 2020 | 7389.8774
Downscaling[MESSAGEix-GLOBIOM 1.1-M-R12] | Delayed transition | IND | Net GDP¦PPP¦median damage¦KW panel population-weighted GMT AR6 climate diagnostics Surface Temperature (GSAT) MAGICCv7.5.3¦5.0th Percentile | billion US$2010/yr | Net GDP¦PPP¦median damage¦KW panel population-weighted GMT AR6 climate diagnostics Surface Temperature (GSAT) MAGICCv7.5.3¦5.0th Percentile |  |  | 2021 | 7868.236
Downscaling[MESSAGEix-GLOBIOM 1.1-M-R12] | Delayed transition | IND | Net GDP¦PPP¦median damage¦KW panel population-weighted GMT AR6 climate diagnostics Surface Temperature (GSAT) MAGICCv7.5.3¦5.0th Percentile | billion US$2010/yr | Net GDP¦PPP¦median damage¦KW panel population-weighted GMT AR6 climate diagnostics Surface Temperature (GSAT) MAGICCv7.5.3¦5.0th Percentile |  |  | 2022 | 8439.4974
Downscaling[MESSAGEix-GLOBIOM 1.1-M-R12] | Delayed transition | IND | Net GDP¦PPP¦median damage¦KW panel population-weighted GMT AR6 climate diagnostics Surface Temperature (GSAT) MAGICCv7.5.3¦5.0th Percentile | billion US$2010/yr | Net GDP¦PPP¦median damage¦KW panel population-weighted GMT AR6 climate diagnostics Surface Temperature (GSAT) MAGICCv7.5.3¦5.0th Percentile |  |  | 2023 | 9065.2878
Downscaling[MESSAGEix-GLOBIOM 1.1-M-R12] | Delayed transition | IND | Net GDP¦PPP¦median damage¦KW panel population-weighted GMT AR6 climate diagnostics Surface Temperature (GSAT) MAGICCv7.5.3¦5.0th Percentile | billion US$2010/yr | Net GDP¦PPP¦median damage¦KW panel population-weighted GMT AR6 climate diagnostics Surface Temperature (GSAT) MAGICCv7.5.3¦5.0th Percentile |  |  | 2024 | 9708.5708
Downscaling[MESSAGEix-GLOBIOM 1.1-M-R12] | Delayed transition | IND | Net GDP¦PPP¦median damage¦KW panel population-weighted GMT AR6 climate diagnostics Surface Temperature (GSAT) MAGICCv7.5.3¦5.0th Percentile | billion US$2010/yr | Net GDP¦PPP¦median damage¦KW panel population-weighted GMT AR6 climate diagnostics Surface Temperature (GSAT) MAGICCv7.5.3¦5.0th Percentile |  |  | 2025 | 10331.9456
Downscaling[MESSAGEix-GLOBIOM 1.1-M-R12] | Delayed transition | IND | Net GDP¦PPP¦median damage¦KW panel population-weighted GMT AR6 climate diagnostics Surface Temperature (GSAT) MAGICCv7.5.3¦5.0th Percentile | billion US$2010/yr | Net GDP¦PPP¦median damage¦KW panel population-weighted GMT AR6 climate diagnostics Surface Temperature (GSAT) MAGICCv7.5.3¦5.0th Percentile |  |  | 2026 | 10906.4728
Downscaling[MESSAGEix-GLOBIOM 1.1-M-R12] | Delayed transition | IND | Net GDP¦PPP¦median damage¦KW panel population-weighted GMT AR6 climate diagnostics Surface Temperature (GSAT) MAGICCv7.5.3¦5.0th Percentile | billion US$2010/yr | Net GDP¦PPP¦median damage¦KW panel population-weighted GMT AR6 climate diagnostics Surface Temperature (GSAT) MAGICCv7.5.3¦5.0th Percentile |  |  | 2027 | 11439.9895
Downscaling[MESSAGEix-GLOBIOM 1.1-M-R12] | Delayed transition | IND | Net GDP¦PPP¦median damage¦KW panel population-weighted GMT AR6 climate diagnostics Surface Temperature (GSAT) MAGICCv7.5.3¦5.0th Percentile | billion US$2010/yr | Net GDP¦PPP¦median damage¦KW panel population-weighted GMT AR6 climate diagnostics Surface Temperature (GSAT) MAGICCv7.5.3¦5.0th Percentile |  |  | 2028 | 11948.6238
Downscaling[MESSAGEix-GLOBIOM 1.1-M-R12] | Delayed transition | IND | Net GDP¦PPP¦median damage¦KW panel population-weighted GMT AR6 climate diagnostics Surface Temperature (GSAT) MAGICCv7.5.3¦5.0th Percentile | billion US$2010/yr | Net GDP¦PPP¦median damage¦KW panel population-weighted GMT AR6 climate diagnostics Surface Temperature (GSAT) MAGICCv7.5.3¦5.0th Percentile |  |  | 2029 | 12448.7049
Downscaling[MESSAGEix-GLOBIOM 1.1-M-R12] | Delayed transition | IND | Net GDP¦PPP¦median damage¦KW panel population-weighted GMT AR6 climate diagnostics Surface Temperature (GSAT) MAGICCv7.5.3¦5.0th Percentile | billion US$2010/yr | Net GDP¦PPP¦median damage¦KW panel population-weighted GMT AR6 climate diagnostics Surface Temperature (GSAT) MAGICCv7.5.3¦5.0th Percentile |  |  | 2030 | 12957.8313
Downscaling[MESSAGEix-GLOBIOM 1.1-M-R12] | Delayed transition | IND | Net GDP¦PPP¦median damage¦KW panel population-weighted GMT AR6 climate diagnostics Surface Temperature (GSAT) MAGICCv7.5.3¦5.0th Percentile | billion US$2010/yr | Net GDP¦PPP¦median damage¦KW panel population-weighted GMT AR6 climate diagnostics Surface Temperature (GSAT) MAGICCv7.5.3¦5.0th Percentile |  |  | 2031 | 13487.0363
Downscaling[MESSAGEix-GLOBIOM 1.1-M-R12] | Delayed transition | IND | Net GDP¦PPP¦median damage¦KW panel population-weighted GMT AR6 climate diagnostics Surface Temperature (GSAT) MAGICCv7.5.3¦5.0th Percentile | billion US$2010/yr | Net GDP¦PPP¦median damage¦KW panel population-weighted GMT AR6 climate diagnostics Surface Temperature (GSAT) MAGICCv7.5.3¦5.0th Percentile |  |  | 2032 | 14037.1166
Downscaling[MESSAGEix-GLOBIOM 1.1-M-R12] | Delayed transition | IND | Net GDP¦PPP¦median damage¦KW panel population-weighted GMT AR6 climate diagnostics Surface Temperature (GSAT) MAGICCv7.5.3¦5.0th Percentile | billion US$2010/yr | Net GDP¦PPP¦median damage¦KW panel population-weighted GMT AR6 climate diagnostics Surface Temperature (GSAT) MAGICCv7.5.3¦5.0th Percentile |  |  | 2033 | 14604.6579
Downscaling[MESSAGEix-GLOBIOM 1.1-M-R12] | Delayed transition | IND | Net GDP¦PPP¦median damage¦KW panel population-weighted GMT AR6 climate diagnostics Surface Temperature (GSAT) MAGICCv7.5.3¦5.0th Percentile | billion US$2010/yr | Net GDP¦PPP¦median damage¦KW panel population-weighted GMT AR6 climate diagnostics Surface Temperature (GSAT) MAGICCv7.5.3¦5.0th Percentile |  |  | 2034 | 15182.4498
Downscaling[MESSAGEix-GLOBIOM 1.1-M-R12] | Delayed transition | IND | Net GDP¦PPP¦median damage¦KW panel population-weighted GMT AR6 climate diagnostics Surface Temperature (GSAT) MAGICCv7.5.3¦5.0th Percentile | billion US$2010/yr | Net GDP¦PPP¦median damage¦KW panel population-weighted GMT AR6 climate diagnostics Surface Temperature (GSAT) MAGICCv7.5.3¦5.0th Percentile |  |  | 2035 | 15766.0061
Downscaling[MESSAGEix-GLOBIOM 1.1-M-R12] | Delayed transition | IND | Net GDP¦PPP¦median damage¦KW panel population-weighted GMT AR6 climate diagnostics Surface Temperature (GSAT) MAGICCv7.5.3¦5.0th Percentile | billion US$2010/yr | Net GDP¦PPP¦median damage¦KW panel population-weighted GMT AR6 climate diagnostics Surface Temperature (GSAT) MAGICCv7.5.3¦5.0th Percentile |  |  | 2036 | 16357.4455
Downscaling[MESSAGEix-GLOBIOM 1.1-M-R12] | Delayed transition | IND | Net GDP¦PPP¦median damage¦KW panel population-weighted GMT AR6 climate diagnostics Surface Temperature (GSAT) MAGICCv7.5.3¦5.0th Percentile | billion US$2010/yr | Net GDP¦PPP¦median damage¦KW panel population-weighted GMT AR6 climate diagnostics Surface Temperature (GSAT) MAGICCv7.5.3¦5.0th Percentile |  |  | 2037 | 16950.1198
Downscaling[MESSAGEix-GLOBIOM 1.1-M-R12] | Delayed transition | IND | Net GDP¦PPP¦median damage¦KW panel population-weighted GMT AR6 climate diagnostics Surface Temperature (GSAT) MAGICCv7.5.3¦5.0th Percentile | billion US$2010/yr | Net GDP¦PPP¦median damage¦KW panel population-weighted GMT AR6 climate diagnostics Surface Temperature (GSAT) MAGICCv7.5.3¦5.0th Percentile |  |  | 2038 | 17547.697
Downscaling[MESSAGEix-GLOBIOM 1.1-M-R12] | Delayed transition | IND | Net GDP¦PPP¦median damage¦KW panel population-weighted GMT AR6 climate diagnostics Surface Temperature (GSAT) MAGICCv7.5.3¦5.0th Percentile | billion US$2010/yr | Net GDP¦PPP¦median damage¦KW panel population-weighted GMT AR6 climate diagnostics Surface Temperature (GSAT) MAGICCv7.5.3¦5.0th Percentile |  |  | 2039 | 18155.6269
Downscaling[MESSAGEix-GLOBIOM 1.1-M-R12] | Delayed transition | IND | Net GDP¦PPP¦median damage¦KW panel population-weighted GMT AR6 climate diagnostics Surface Temperature (GSAT) MAGICCv7.5.3¦5.0th Percentile | billion US$2010/yr | Net GDP¦PPP¦median damage¦KW panel population-weighted GMT AR6 climate diagnostics Surface Temperature (GSAT) MAGICCv7.5.3¦5.0th Percentile |  |  | 2040 | 18773.8809
Downscaling[MESSAGEix-GLOBIOM 1.1-M-R12] | Delayed transition | IND | Net GDP¦PPP¦median damage¦KW panel population-weighted GMT AR6 climate diagnostics Surface Temperature (GSAT) MAGICCv7.5.3¦5.0th Percentile | billion US$2010/yr | Net GDP¦PPP¦median damage¦KW panel population-weighted GMT AR6 climate diagnostics Surface Temperature (GSAT) MAGICCv7.5.3¦5.0th Percentile |  |  | 2041 | 19409.0434
Downscaling[MESSAGEix-GLOBIOM 1.1-M-R12] | Delayed transition | IND | Net GDP¦PPP¦median damage¦KW panel population-weighted GMT AR6 climate diagnostics Surface Temperature (GSAT) MAGICCv7.5.3¦5.0th Percentile | billion US$2010/yr | Net GDP¦PPP¦median damage¦KW panel population-weighted GMT AR6 climate diagnostics Surface Temperature (GSAT) MAGICCv7.5.3¦5.0th Percentile |  |  | 2042 | 20060.5246
Downscaling[MESSAGEix-GLOBIOM 1.1-M-R12] | Delayed transition | IND | Net GDP¦PPP¦median damage¦KW panel population-weighted GMT AR6 climate diagnostics Surface Temperature (GSAT) MAGICCv7.5.3¦5.0th Percentile | billion US$2010/yr | Net GDP¦PPP¦median damage¦KW panel population-weighted GMT AR6 climate diagnostics Surface Temperature (GSAT) MAGICCv7.5.3¦5.0th Percentile |  |  | 2043 | 20722.9279
Downscaling[MESSAGEix-GLOBIOM 1.1-M-R12] | Delayed transition | IND | Net GDP¦PPP¦median damage¦KW panel population-weighted GMT AR6 climate diagnostics Surface Temperature (GSAT) MAGICCv7.5.3¦5.0th Percentile | billion US$2010/yr | Net GDP¦PPP¦median damage¦KW panel population-weighted GMT AR6 climate diagnostics Surface Temperature (GSAT) MAGICCv7.5.3¦5.0th Percentile |  |  | 2044 | 21396.4009
Downscaling[MESSAGEix-GLOBIOM 1.1-M-R12] | Delayed transition | IND | Net GDP¦PPP¦median damage¦KW panel population-weighted GMT AR6 climate diagnostics Surface Temperature (GSAT) MAGICCv7.5.3¦5.0th Percentile | billion US$2010/yr | Net GDP¦PPP¦median damage¦KW panel population-weighted GMT AR6 climate diagnostics Surface Temperature (GSAT) MAGICCv7.5.3¦5.0th Percentile |  |  | 2045 | 22078.4361
Downscaling[MESSAGEix-GLOBIOM 1.1-M-R12] | Delayed transition | IND | Net GDP¦PPP¦median damage¦KW panel population-weighted GMT AR6 climate diagnostics Surface Temperature (GSAT) MAGICCv7.5.3¦5.0th Percentile | billion US$2010/yr | Net GDP¦PPP¦median damage¦KW panel population-weighted GMT AR6 climate diagnostics Surface Temperature (GSAT) MAGICCv7.5.3¦5.0th Percentile |  |  | 2046 | 22764.9606
Downscaling[MESSAGEix-GLOBIOM 1.1-M-R12] | Delayed transition | IND | Net GDP¦PPP¦median damage¦KW panel population-weighted GMT AR6 climate diagnostics Surface Temperature (GSAT) MAGICCv7.5.3¦5.0th Percentile | billion US$2010/yr | Net GDP¦PPP¦median damage¦KW panel population-weighted GMT AR6 climate diagnostics Surface Temperature (GSAT) MAGICCv7.5.3¦5.0th Percentile |  |  | 2047 | 23458.9605
Downscaling[MESSAGEix-GLOBIOM 1.1-M-R12] | Delayed transition | IND | Net GDP¦PPP¦median damage¦KW panel population-weighted GMT AR6 climate diagnostics Surface Temperature (GSAT) MAGICCv7.5.3¦5.0th Percentile | billion US$2010/yr | Net GDP¦PPP¦median damage¦KW panel population-weighted GMT AR6 climate diagnostics Surface Temperature (GSAT) MAGICCv7.5.3¦5.0th Percentile |  |  | 2048 | 24164.6307
Downscaling[MESSAGEix-GLOBIOM 1.1-M-R12] | Delayed transition | IND | Net GDP¦PPP¦median damage¦KW panel population-weighted GMT AR6 climate diagnostics Surface Temperature (GSAT) MAGICCv7.5.3¦5.0th Percentile | billion US$2010/yr | Net GDP¦PPP¦median damage¦KW panel population-weighted GMT AR6 climate diagnostics Surface Temperature (GSAT) MAGICCv7.5.3¦5.0th Percentile |  |  | 2049 | 24887.2046
Downscaling[MESSAGEix-GLOBIOM 1.1-M-R12] | Delayed transition | IND | Net GDP¦PPP¦median damage¦KW panel population-weighted GMT AR6 climate diagnostics Surface Temperature (GSAT) MAGICCv7.5.3¦5.0th Percentile | billion US$2010/yr | Net GDP¦PPP¦median damage¦KW panel population-weighted GMT AR6 climate diagnostics Surface Temperature (GSAT) MAGICCv7.5.3¦5.0th Percentile |  |  | 2050 | 25625.6955
Downscaling[MESSAGEix-GLOBIOM 1.1-M-R12] | Delayed transition | IND | Net GDP¦PPP¦median damage¦KW panel population-weighted GMT AR6 climate diagnostics Surface Temperature (GSAT) MAGICCv7.5.3¦5.0th Percentile | billion US$2010/yr | Net GDP¦PPP¦median damage¦KW panel population-weighted GMT AR6 climate diagnostics Surface Temperature (GSAT) MAGICCv7.5.3¦5.0th Percentile |  |  | 2051 | 26377.1069
Downscaling[MESSAGEix-GLOBIOM 1.1-M-R12] | Delayed transition | IND | Net GDP¦PPP¦median damage¦KW panel population-weighted GMT AR6 climate diagnostics Surface Temperature (GSAT) MAGICCv7.5.3¦5.0th Percentile | billion US$2010/yr | Net GDP¦PPP¦median damage¦KW panel population-weighted GMT AR6 climate diagnostics Surface Temperature (GSAT) MAGICCv7.5.3¦5.0th Percentile |  |  | 2052 | 27143.0565
Downscaling[MESSAGEix-GLOBIOM 1.1-M-R12] | Delayed transition | IND | Net GDP¦PPP¦median damage¦KW panel population-weighted GMT AR6 climate diagnostics Surface Temperature (GSAT) MAGICCv7.5.3¦5.0th Percentile | billion US$2010/yr | Net GDP¦PPP¦median damage¦KW panel population-weighted GMT AR6 climate diagnostics Surface Temperature (GSAT) MAGICCv7.5.3¦5.0th Percentile |  |  | 2053 | 27922.9173
Downscaling[MESSAGEix-GLOBIOM 1.1-M-R12] | Delayed transition | IND | Net GDP¦PPP¦median damage¦KW panel population-weighted GMT AR6 climate diagnostics Surface Temperature (GSAT) MAGICCv7.5.3¦5.0th Percentile | billion US$2010/yr | Net GDP¦PPP¦median damage¦KW panel population-weighted GMT AR6 climate diagnostics Surface Temperature (GSAT) MAGICCv7.5.3¦5.0th Percentile |  |  | 2054 | 28709.6104
Downscaling[MESSAGEix-GLOBIOM 1.1-M-R12] | Delayed transition | IND | Net GDP¦PPP¦median damage¦KW panel population-weighted GMT AR6 climate diagnostics Surface Temperature (GSAT) MAGICCv7.5.3¦5.0th Percentile | billion US$2010/yr | Net GDP¦PPP¦median damage¦KW panel population-weighted GMT AR6 climate diagnostics Surface Temperature (GSAT) MAGICCv7.5.3¦5.0th Percentile |  |  | 2055 | 29500.9426
Downscaling[MESSAGEix-GLOBIOM 1.1-M-R12] | Delayed transition | IND | Net GDP¦PPP¦median damage¦KW panel population-weighted GMT AR6 climate diagnostics Surface Temperature (GSAT) MAGICCv7.5.3¦5.0th Percentile | billion US$2010/yr | Net GDP¦PPP¦median damage¦KW panel population-weighted GMT AR6 climate diagnostics Surface Temperature (GSAT) MAGICCv7.5.3¦5.0th Percentile |  |  | 2056 | 30300.5005
Downscaling[MESSAGEix-GLOBIOM 1.1-M-R12] | Delayed transition | IND | Net GDP¦PPP¦median damage¦KW panel population-weighted GMT AR6 climate diagnostics Surface Temperature (GSAT) MAGICCv7.5.3¦5.0th Percentile | billion US$2010/yr | Net GDP¦PPP¦median damage¦KW panel population-weighted GMT AR6 climate diagnostics Surface Temperature (GSAT) MAGICCv7.5.3¦5.0th Percentile |  |  | 2057 | 31111.7263
Downscaling[MESSAGEix-GLOBIOM 1.1-M-R12] | Delayed transition | IND | Net GDP¦PPP¦median damage¦KW panel population-weighted GMT AR6 climate diagnostics Surface Temperature (GSAT) MAGICCv7.5.3¦5.0th Percentile | billion US$2010/yr | Net GDP¦PPP¦median damage¦KW panel population-weighted GMT AR6 climate diagnostics Surface Temperature (GSAT) MAGICCv7.5.3¦5.0th Percentile |  |  | 2058 | 31944.0867
Downscaling[MESSAGEix-GLOBIOM 1.1-M-R12] | Delayed transition | IND | Net GDP¦PPP¦median damage¦KW panel population-weighted GMT AR6 climate diagnostics Surface Temperature (GSAT) MAGICCv7.5.3¦5.0th Percentile | billion US$2010/yr | Net GDP¦PPP¦median damage¦KW panel population-weighted GMT AR6 climate diagnostics Surface Temperature (GSAT) MAGICCv7.5.3¦5.0th Percentile |  |  | 2059 | 32793.873
Downscaling[MESSAGEix-GLOBIOM 1.1-M-R12] | Delayed transition | IND | Net GDP¦PPP¦median damage¦KW panel population-weighted GMT AR6 climate diagnostics Surface Temperature (GSAT) MAGICCv7.5.3¦5.0th Percentile | billion US$2010/yr | Net GDP¦PPP¦median damage¦KW panel population-weighted GMT AR6 climate diagnostics Surface Temperature (GSAT) MAGICCv7.5.3¦5.0th Percentile |  |  | 2060 | 33668.1894
Downscaling[MESSAGEix-GLOBIOM 1.1-M-R12] | Delayed transition | IND | Net GDP¦PPP¦median damage¦KW panel population-weighted GMT AR6 climate diagnostics Surface Temperature (GSAT) MAGICCv7.5.3¦5.0th Percentile | billion US$2010/yr | Net GDP¦PPP¦median damage¦KW panel population-weighted GMT AR6 climate diagnostics Surface Temperature (GSAT) MAGICCv7.5.3¦5.0th Percentile |  |  | 2061 | 34577.0683
Downscaling[MESSAGEix-GLOBIOM 1.1-M-R12] | Delayed transition | IND | Net GDP¦PPP¦median damage¦KW panel population-weighted GMT AR6 climate diagnostics Surface Temperature (GSAT) MAGICCv7.5.3¦5.0th Percentile | billion US$2010/yr | Net GDP¦PPP¦median damage¦KW panel population-weighted GMT AR6 climate diagnostics Surface Temperature (GSAT) MAGICCv7.5.3¦5.0th Percentile |  |  | 2062 | 35505.8794
Downscaling[MESSAGEix-GLOBIOM 1.1-M-R12] | Delayed transition | IND | Net GDP¦PPP¦median damage¦KW panel population-weighted GMT AR6 climate diagnostics Surface Temperature (GSAT) MAGICCv7.5.3¦5.0th Percentile | billion US$2010/yr | Net GDP¦PPP¦median damage¦KW panel population-weighted GMT AR6 climate diagnostics Surface Temperature (GSAT) MAGICCv7.5.3¦5.0th Percentile |  |  | 2063 | 36442.7249
Downscaling[MESSAGEix-GLOBIOM 1.1-M-R12] | Delayed transition | IND | Net GDP¦PPP¦median damage¦KW panel population-weighted GMT AR6 climate diagnostics Surface Temperature (GSAT) MAGICCv7.5.3¦5.0th Percentile | billion US$2010/yr | Net GDP¦PPP¦median damage¦KW panel population-weighted GMT AR6 climate diagnostics Surface Temperature (GSAT) MAGICCv7.5.3¦5.0th Percentile |  |  | 2064 | 37375.1536
Downscaling[MESSAGEix-GLOBIOM 1.1-M-R12] | Delayed transition | IND | Net GDP¦PPP¦median damage¦KW panel population-weighted GMT AR6 climate diagnostics Surface Temperature (GSAT) MAGICCv7.5.3¦5.0th Percentile | billion US$2010/yr | Net GDP¦PPP¦median damage¦KW panel population-weighted GMT AR6 climate diagnostics Surface Temperature (GSAT) MAGICCv7.5.3¦5.0th Percentile |  |  | 2065 | 38288.306
Downscaling[MESSAGEix-GLOBIOM 1.1-M-R12] | Delayed transition | IND | Net GDP¦PPP¦median damage¦KW panel population-weighted GMT AR6 climate diagnostics Surface Temperature (GSAT) MAGICCv7.5.3¦5.0th Percentile | billion US$2010/yr | Net GDP¦PPP¦median damage¦KW panel population-weighted GMT AR6 climate diagnostics Surface Temperature (GSAT) MAGICCv7.5.3¦5.0th Percentile |  |  | 2066 | 39177.7342
Downscaling[MESSAGEix-GLOBIOM 1.1-M-R12] | Delayed transition | IND | Net GDP¦PPP¦median damage¦KW panel population-weighted GMT AR6 climate diagnostics Surface Temperature (GSAT) MAGICCv7.5.3¦5.0th Percentile | billion US$2010/yr | Net GDP¦PPP¦median damage¦KW panel population-weighted GMT AR6 climate diagnostics Surface Temperature (GSAT) MAGICCv7.5.3¦5.0th Percentile |  |  | 2067 | 40056.3342
Downscaling[MESSAGEix-GLOBIOM 1.1-M-R12] | Delayed transition | IND | Net GDP¦PPP¦median damage¦KW panel population-weighted GMT AR6 climate diagnostics Surface Temperature (GSAT) MAGICCv7.5.3¦5.0th Percentile | billion US$2010/yr | Net GDP¦PPP¦median damage¦KW panel population-weighted GMT AR6 climate diagnostics Surface Temperature (GSAT) MAGICCv7.5.3¦5.0th Percentile |  |  | 2068 | 40934.6151
Downscaling[MESSAGEix-GLOBIOM 1.1-M-R12] | Delayed transition | IND | Net GDP¦PPP¦median damage¦KW panel population-weighted GMT AR6 climate diagnostics Surface Temperature (GSAT) MAGICCv7.5.3¦5.0th Percentile | billion US$2010/yr | Net GDP¦PPP¦median damage¦KW panel population-weighted GMT AR6 climate diagnostics Surface Temperature (GSAT) MAGICCv7.5.3¦5.0th Percentile |  |  | 2069 | 41824.0674
Downscaling[MESSAGEix-GLOBIOM 1.1-M-R12] | Delayed transition | IND | Net GDP¦PPP¦median damage¦KW panel population-weighted GMT AR6 climate diagnostics Surface Temperature (GSAT) MAGICCv7.5.3¦5.0th Percentile | billion US$2010/yr | Net GDP¦PPP¦median damage¦KW panel population-weighted GMT AR6 climate diagnostics Surface Temperature (GSAT) MAGICCv7.5.3¦5.0th Percentile |  |  | 2070 | 42741.9697
Downscaling[MESSAGEix-GLOBIOM 1.1-M-R12] | Delayed transition | IND | Net GDP¦PPP¦median damage¦KW panel population-weighted GMT AR6 climate diagnostics Surface Temperature (GSAT) MAGICCv7.5.3¦5.0th Percentile | billion US$2010/yr | Net GDP¦PPP¦median damage¦KW panel population-weighted GMT AR6 climate diagnostics Surface Temperature (GSAT) MAGICCv7.5.3¦5.0th Percentile |  |  | 2071 | 43697.152
Downscaling[MESSAGEix-GLOBIOM 1.1-M-R12] | Delayed transition | IND | Net GDP¦PPP¦median damage¦KW panel population-weighted GMT AR6 climate diagnostics Surface Temperature (GSAT) MAGICCv7.5.3¦5.0th Percentile | billion US$2010/yr | Net GDP¦PPP¦median damage¦KW panel population-weighted GMT AR6 climate diagnostics Surface Temperature (GSAT) MAGICCv7.5.3¦5.0th Percentile |  |  | 2072 | 44672.2073
Downscaling[MESSAGEix-GLOBIOM 1.1-M-R12] | Delayed transition | IND | Net GDP¦PPP¦median damage¦KW panel population-weighted GMT AR6 climate diagnostics Surface Temperature (GSAT) MAGICCv7.5.3¦5.0th Percentile | billion US$2010/yr | Net GDP¦PPP¦median damage¦KW panel population-weighted GMT AR6 climate diagnostics Surface Temperature (GSAT) MAGICCv7.5.3¦5.0th Percentile |  |  | 2073 | 45649.7328
Downscaling[MESSAGEix-GLOBIOM 1.1-M-R12] | Delayed transition | IND | Net GDP¦PPP¦median damage¦KW panel population-weighted GMT AR6 climate diagnostics Surface Temperature (GSAT) MAGICCv7.5.3¦5.0th Percentile | billion US$2010/yr | Net GDP¦PPP¦median damage¦KW panel population-weighted GMT AR6 climate diagnostics Surface Temperature (GSAT) MAGICCv7.5.3¦5.0th Percentile |  |  | 2074 | 46630.7215
Downscaling[MESSAGEix-GLOBIOM 1.1-M-R12] | Delayed transition | IND | Net GDP¦PPP¦median damage¦KW panel population-weighted GMT AR6 climate diagnostics Surface Temperature (GSAT) MAGICCv7.5.3¦5.0th Percentile | billion US$2010/yr | Net GDP¦PPP¦median damage¦KW panel population-weighted GMT AR6 climate diagnostics Surface Temperature (GSAT) MAGICCv7.5.3¦5.0th Percentile |  |  | 2075 | 47606.9063
Downscaling[MESSAGEix-GLOBIOM 1.1-M-R12] | Delayed transition | IND | Net GDP¦PPP¦median damage¦KW panel population-weighted GMT AR6 climate diagnostics Surface Temperature (GSAT) MAGICCv7.5.3¦5.0th Percentile | billion US$2010/yr | Net GDP¦PPP¦median damage¦KW panel population-weighted GMT AR6 climate diagnostics Surface Temperature (GSAT) MAGICCv7.5.3¦5.0th Percentile |  |  | 2076 | 48568.0565
Downscaling[MESSAGEix-GLOBIOM 1.1-M-R12] | Delayed transition | IND | Net GDP¦PPP¦median damage¦KW panel population-weighted GMT AR6 climate diagnostics Surface Temperature (GSAT) MAGICCv7.5.3¦5.0th Percentile | billion US$2010/yr | Net GDP¦PPP¦median damage¦KW panel population-weighted GMT AR6 climate diagnostics Surface Temperature (GSAT) MAGICCv7.5.3¦5.0th Percentile |  |  | 2077 | 49512.6638
Downscaling[MESSAGEix-GLOBIOM 1.1-M-R12] | Delayed transition | IND | Net GDP¦PPP¦median damage¦KW panel population-weighted GMT AR6 climate diagnostics Surface Temperature (GSAT) MAGICCv7.5.3¦5.0th Percentile | billion US$2010/yr | Net GDP¦PPP¦median damage¦KW panel population-weighted GMT AR6 climate diagnostics Surface Temperature (GSAT) MAGICCv7.5.3¦5.0th Percentile |  |  | 2078 | 50453.9925
Downscaling[MESSAGEix-GLOBIOM 1.1-M-R12] | Delayed transition | IND | Net GDP¦PPP¦median damage¦KW panel population-weighted GMT AR6 climate diagnostics Surface Temperature (GSAT) MAGICCv7.5.3¦5.0th Percentile | billion US$2010/yr | Net GDP¦PPP¦median damage¦KW panel population-weighted GMT AR6 climate diagnostics Surface Temperature (GSAT) MAGICCv7.5.3¦5.0th Percentile |  |  | 2079 | 51396.3098
Downscaling[MESSAGEix-GLOBIOM 1.1-M-R12] | Delayed transition | IND | Net GDP¦PPP¦median damage¦KW panel population-weighted GMT AR6 climate diagnostics Surface Temperature (GSAT) MAGICCv7.5.3¦5.0th Percentile | billion US$2010/yr | Net GDP¦PPP¦median damage¦KW panel population-weighted GMT AR6 climate diagnostics Surface Temperature (GSAT) MAGICCv7.5.3¦5.0th Percentile |  |  | 2080 | 52351.0092
Downscaling[MESSAGEix-GLOBIOM 1.1-M-R12] | Delayed transition | IND | Net GDP¦PPP¦median damage¦KW panel population-weighted GMT AR6 climate diagnostics Surface Temperature (GSAT) MAGICCv7.5.3¦5.0th Percentile | billion US$2010/yr | Net GDP¦PPP¦median damage¦KW panel population-weighted GMT AR6 climate diagnostics Surface Temperature (GSAT) MAGICCv7.5.3¦5.0th Percentile |  |  | 2081 | 53324.5755
Downscaling[MESSAGEix-GLOBIOM 1.1-M-R12] | Delayed transition | IND | Net GDP¦PPP¦median damage¦KW panel population-weighted GMT AR6 climate diagnostics Surface Temperature (GSAT) MAGICCv7.5.3¦5.0th Percentile | billion US$2010/yr | Net GDP¦PPP¦median damage¦KW panel population-weighted GMT AR6 climate diagnostics Surface Temperature (GSAT) MAGICCv7.5.3¦5.0th Percentile |  |  | 2082 | 54306.0747
Downscaling[MESSAGEix-GLOBIOM 1.1-M-R12] | Delayed transition | IND | Net GDP¦PPP¦median damage¦KW panel population-weighted GMT AR6 climate diagnostics Surface Temperature (GSAT) MAGICCv7.5.3¦5.0th Percentile | billion US$2010/yr | Net GDP¦PPP¦median damage¦KW panel population-weighted GMT AR6 climate diagnostics Surface Temperature (GSAT) MAGICCv7.5.3¦5.0th Percentile |  |  | 2083 | 55298.2431
Downscaling[MESSAGEix-GLOBIOM 1.1-M-R12] | Delayed transition | IND | Net GDP¦PPP¦median damage¦KW panel population-weighted GMT AR6 climate diagnostics Surface Temperature (GSAT) MAGICCv7.5.3¦5.0th Percentile | billion US$2010/yr | Net GDP¦PPP¦median damage¦KW panel population-weighted GMT AR6 climate diagnostics Surface Temperature (GSAT) MAGICCv7.5.3¦5.0th Percentile |  |  | 2084 | 56295.4548
Downscaling[MESSAGEix-GLOBIOM 1.1-M-R12] | Delayed transition | IND | Net GDP¦PPP¦median damage¦KW panel population-weighted GMT AR6 climate diagnostics Surface Temperature (GSAT) MAGICCv7.5.3¦5.0th Percentile | billion US$2010/yr | Net GDP¦PPP¦median damage¦KW panel population-weighted GMT AR6 climate diagnostics Surface Temperature (GSAT) MAGICCv7.5.3¦5.0th Percentile |  |  | 2085 | 57296.5561
Downscaling[MESSAGEix-GLOBIOM 1.1-M-R12] | Delayed transition | IND | Net GDP¦PPP¦median damage¦KW panel population-weighted GMT AR6 climate diagnostics Surface Temperature (GSAT) MAGICCv7.5.3¦5.0th Percentile | billion US$2010/yr | Net GDP¦PPP¦median damage¦KW panel population-weighted GMT AR6 climate diagnostics Surface Temperature (GSAT) MAGICCv7.5.3¦5.0th Percentile |  |  | 2086 | 58294.31
Downscaling[MESSAGEix-GLOBIOM 1.1-M-R12] | Delayed transition | IND | Net GDP¦PPP¦median damage¦KW panel population-weighted GMT AR6 climate diagnostics Surface Temperature (GSAT) MAGICCv7.5.3¦5.0th Percentile | billion US$2010/yr | Net GDP¦PPP¦median damage¦KW panel population-weighted GMT AR6 climate diagnostics Surface Temperature (GSAT) MAGICCv7.5.3¦5.0th Percentile |  |  | 2087 | 59281.4768
Downscaling[MESSAGEix-GLOBIOM 1.1-M-R12] | Delayed transition | IND | Net GDP¦PPP¦median damage¦KW panel population-weighted GMT AR6 climate diagnostics Surface Temperature (GSAT) MAGICCv7.5.3¦5.0th Percentile | billion US$2010/yr | Net GDP¦PPP¦median damage¦KW panel population-weighted GMT AR6 climate diagnostics Surface Temperature (GSAT) MAGICCv7.5.3¦5.0th Percentile |  |  | 2088 | 60255.1055
Downscaling[MESSAGEix-GLOBIOM 1.1-M-R12] | Delayed transition | IND | Net GDP¦PPP¦median damage¦KW panel population-weighted GMT AR6 climate diagnostics Surface Temperature (GSAT) MAGICCv7.5.3¦5.0th Percentile | billion US$2010/yr | Net GDP¦PPP¦median damage¦KW panel population-weighted GMT AR6 climate diagnostics Surface Temperature (GSAT) MAGICCv7.5.3¦5.0th Percentile |  |  | 2089 | 61221.5838
Downscaling[MESSAGEix-GLOBIOM 1.1-M-R12] | Delayed transition | IND | Net GDP¦PPP¦median damage¦KW panel population-weighted GMT AR6 climate diagnostics Surface Temperature (GSAT) MAGICCv7.5.3¦5.0th Percentile | billion US$2010/yr | Net GDP¦PPP¦median damage¦KW panel population-weighted GMT AR6 climate diagnostics Surface Temperature (GSAT) MAGICCv7.5.3¦5.0th Percentile |  |  | 2090 | 62186.4034
Downscaling[MESSAGEix-GLOBIOM 1.1-M-R12] | Delayed transition | IND | Net GDP¦PPP¦median damage¦KW panel population-weighted GMT AR6 climate diagnostics Surface Temperature (GSAT) MAGICCv7.5.3¦5.0th Percentile | billion US$2010/yr | Net GDP¦PPP¦median damage¦KW panel population-weighted GMT AR6 climate diagnostics Surface Temperature (GSAT) MAGICCv7.5.3¦5.0th Percentile |  |  | 2091 | 63155.4655
Downscaling[MESSAGEix-GLOBIOM 1.1-M-R12] | Delayed transition | IND | Net GDP¦PPP¦median damage¦KW panel population-weighted GMT AR6 climate diagnostics Surface Temperature (GSAT) MAGICCv7.5.3¦5.0th Percentile | billion US$2010/yr | Net GDP¦PPP¦median damage¦KW panel population-weighted GMT AR6 climate diagnostics Surface Temperature (GSAT) MAGICCv7.5.3¦5.0th Percentile |  |  | 2092 | 64129.7819
Downscaling[MESSAGEix-GLOBIOM 1.1-M-R12] | Delayed transition | IND | Net GDP¦PPP¦median damage¦KW panel population-weighted GMT AR6 climate diagnostics Surface Temperature (GSAT) MAGICCv7.5.3¦5.0th Percentile | billion US$2010/yr | Net GDP¦PPP¦median damage¦KW panel population-weighted GMT AR6 climate diagnostics Surface Temperature (GSAT) MAGICCv7.5.3¦5.0th Percentile |  |  | 2093 | 65106.6879
Downscaling[MESSAGEix-GLOBIOM 1.1-M-R12] | Delayed transition | IND | Net GDP¦PPP¦median damage¦KW panel population-weighted GMT AR6 climate diagnostics Surface Temperature (GSAT) MAGICCv7.5.3¦5.0th Percentile | billion US$2010/yr | Net GDP¦PPP¦median damage¦KW panel population-weighted GMT AR6 climate diagnostics Surface Temperature (GSAT) MAGICCv7.5.3¦5.0th Percentile |  |  | 2094 | 66084.1173
Downscaling[MESSAGEix-GLOBIOM 1.1-M-R12] | Delayed transition | IND | Net GDP¦PPP¦median damage¦KW panel population-weighted GMT AR6 climate diagnostics Surface Temperature (GSAT) MAGICCv7.5.3¦5.0th Percentile | billion US$2010/yr | Net GDP¦PPP¦median damage¦KW panel population-weighted GMT AR6 climate diagnostics Surface Temperature (GSAT) MAGICCv7.5.3¦5.0th Percentile |  |  | 2095 | 67059.6747
Downscaling[MESSAGEix-GLOBIOM 1.1-M-R12] | Delayed transition | IND | Net GDP¦PPP¦median damage¦KW panel population-weighted GMT AR6 climate diagnostics Surface Temperature (GSAT) MAGICCv7.5.3¦5.0th Percentile | billion US$2010/yr | Net GDP¦PPP¦median damage¦KW panel population-weighted GMT AR6 climate diagnostics Surface Temperature (GSAT) MAGICCv7.5.3¦5.0th Percentile |  |  | 2096 | 68030.9646
Downscaling[MESSAGEix-GLOBIOM 1.1-M-R12] | Delayed transition | IND | Net GDP¦PPP¦median damage¦KW panel population-weighted GMT AR6 climate diagnostics Surface Temperature (GSAT) MAGICCv7.5.3¦5.0th Percentile | billion US$2010/yr | Net GDP¦PPP¦median damage¦KW panel population-weighted GMT AR6 climate diagnostics Surface Temperature (GSAT) MAGICCv7.5.3¦5.0th Percentile |  |  | 2097 | 68995.5907
Downscaling[MESSAGEix-GLOBIOM 1.1-M-R12] | Delayed transition | IND | Net GDP¦PPP¦median damage¦KW panel population-weighted GMT AR6 climate diagnostics Surface Temperature (GSAT) MAGICCv7.5.3¦5.0th Percentile | billion US$2010/yr | Net GDP¦PPP¦median damage¦KW panel population-weighted GMT AR6 climate diagnostics Surface Temperature (GSAT) MAGICCv7.5.3¦5.0th Percentile |  |  | 2098 | 69951.1564
Downscaling[MESSAGEix-GLOBIOM 1.1-M-R12] | Delayed transition | IND | Net GDP¦PPP¦median damage¦KW panel population-weighted GMT AR6 climate diagnostics Surface Temperature (GSAT) MAGICCv7.5.3¦5.0th Percentile | billion US$2010/yr | Net GDP¦PPP¦median damage¦KW panel population-weighted GMT AR6 climate diagnostics Surface Temperature (GSAT) MAGICCv7.5.3¦5.0th Percentile |  |  | 2099 | 70895.2644
Downscaling[MESSAGEix-GLOBIOM 1.1-M-R12] | Delayed transition | IND | Net GDP¦PPP¦median damage¦KW panel population-weighted GMT AR6 climate diagnostics Surface Temperature (GSAT) MAGICCv7.5.3¦5.0th Percentile | billion US$2010/yr | Net GDP¦PPP¦median damage¦KW panel population-weighted GMT AR6 climate diagnostics Surface Temperature (GSAT) MAGICCv7.5.3¦5.0th Percentile |  |  | 2100 | 71825.5175
Downscaling[MESSAGEix-GLOBIOM 1.1-M-R12] | Delayed transition | IND | Net GDP¦PPP¦median damage¦KW panel population-weighted GMT AR6 climate diagnostics Surface Temperature (GSAT) MAGICCv7.5.3¦50.0th Percentile | billion US$2010/yr | Net GDP¦PPP¦median damage¦KW panel population-weighted GMT AR6 climate diagnostics Surface Temperature (GSAT) MAGICCv7.5.3¦50.0th Percentile |  |  | 2020 | 7389.8774
Downscaling[MESSAGEix-GLOBIOM 1.1-M-R12] | Delayed transition | IND | Net GDP¦PPP¦median damage¦KW panel population-weighted GMT AR6 climate diagnostics Surface Temperature (GSAT) MAGICCv7.5.3¦50.0th Percentile | billion US$2010/yr | Net GDP¦PPP¦median damage¦KW panel population-weighted GMT AR6 climate diagnostics Surface Temperature (GSAT) MAGICCv7.5.3¦50.0th Percentile |  |  | 2021 | 7866.249
Downscaling[MESSAGEix-GLOBIOM 1.1-M-R12] | Delayed transition | IND | Net GDP¦PPP¦median damage¦KW panel population-weighted GMT AR6 climate diagnostics Surface Temperature (GSAT) MAGICCv7.5.3¦50.0th Percentile | billion US$2010/yr | Net GDP¦PPP¦median damage¦KW panel population-weighted GMT AR6 climate diagnostics Surface Temperature (GSAT) MAGICCv7.5.3¦50.0th Percentile |  |  | 2022 | 8434.4272
Downscaling[MESSAGEix-GLOBIOM 1.1-M-R12] | Delayed transition | IND | Net GDP¦PPP¦median damage¦KW panel population-weighted GMT AR6 climate diagnostics Surface Temperature (GSAT) MAGICCv7.5.3¦50.0th Percentile | billion US$2010/yr | Net GDP¦PPP¦median damage¦KW panel population-weighted GMT AR6 climate diagnostics Surface Temperature (GSAT) MAGICCv7.5.3¦50.0th Percentile |  |  | 2023 | 9056.4235
Downscaling[MESSAGEix-GLOBIOM 1.1-M-R12] | Delayed transition | IND | Net GDP¦PPP¦median damage¦KW panel population-weighted GMT AR6 climate diagnostics Surface Temperature (GSAT) MAGICCv7.5.3¦50.0th Percentile | billion US$2010/yr | Net GDP¦PPP¦median damage¦KW panel population-weighted GMT AR6 climate diagnostics Surface Temperature (GSAT) MAGICCv7.5.3¦50.0th Percentile |  |  | 2024 | 9695.7574
Downscaling[MESSAGEix-GLOBIOM 1.1-M-R12] | Delayed transition | IND | Net GDP¦PPP¦median damage¦KW panel population-weighted GMT AR6 climate diagnostics Surface Temperature (GSAT) MAGICCv7.5.3¦50.0th Percentile | billion US$2010/yr | Net GDP¦PPP¦median damage¦KW panel population-weighted GMT AR6 climate diagnostics Surface Temperature (GSAT) MAGICCv7.5.3¦50.0th Percentile |  |  | 2025 | 10314.691
Downscaling[MESSAGEix-GLOBIOM 1.1-M-R12] | Delayed transition | IND | Net GDP¦PPP¦median damage¦KW panel population-weighted GMT AR6 climate diagnostics Surface Temperature (GSAT) MAGICCv7.5.3¦50.0th Percentile | billion US$2010/yr | Net GDP¦PPP¦median damage¦KW panel population-weighted GMT AR6 climate diagnostics Surface Temperature (GSAT) MAGICCv7.5.3¦50.0th Percentile |  |  | 2026 | 10885.7325
Downscaling[MESSAGEix-GLOBIOM 1.1-M-R12] | Delayed transition | IND | Net GDP¦PPP¦median damage¦KW panel population-weighted GMT AR6 climate diagnostics Surface Temperature (GSAT) MAGICCv7.5.3¦50.0th Percentile | billion US$2010/yr | Net GDP¦PPP¦median damage¦KW panel population-weighted GMT AR6 climate diagnostics Surface Temperature (GSAT) MAGICCv7.5.3¦50.0th Percentile |  |  | 2027 | 11414.954
Downscaling[MESSAGEix-GLOBIOM 1.1-M-R12] | Delayed transition | IND | Net GDP¦PPP¦median damage¦KW panel population-weighted GMT AR6 climate diagnostics Surface Temperature (GSAT) MAGICCv7.5.3¦50.0th Percentile | billion US$2010/yr | Net GDP¦PPP¦median damage¦KW panel population-weighted GMT AR6 climate diagnostics Surface Temperature (GSAT) MAGICCv7.5.3¦50.0th Percentile |  |  | 2028 | 11918.1348
Downscaling[MESSAGEix-GLOBIOM 1.1-M-R12] | Delayed transition | IND | Net GDP¦PPP¦median damage¦KW panel population-weighted GMT AR6 climate diagnostics Surface Temperature (GSAT) MAGICCv7.5.3¦50.0th Percentile | billion US$2010/yr | Net GDP¦PPP¦median damage¦KW panel population-weighted GMT AR6 climate diagnostics Surface Temperature (GSAT) MAGICCv7.5.3¦50.0th Percentile |  |  | 2029 | 12413.9701
Downscaling[MESSAGEix-GLOBIOM 1.1-M-R12] | Delayed transition | IND | Net GDP¦PPP¦median damage¦KW panel population-weighted GMT AR6 climate diagnostics Surface Temperature (GSAT) MAGICCv7.5.3¦50.0th Percentile | billion US$2010/yr | Net GDP¦PPP¦median damage¦KW panel population-weighted GMT AR6 climate diagnostics Surface Temperature (GSAT) MAGICCv7.5.3¦50.0th Percentile |  |  | 2030 | 12918.0321
Downscaling[MESSAGEix-GLOBIOM 1.1-M-R12] | Delayed transition | IND | Net GDP¦PPP¦median damage¦KW panel population-weighted GMT AR6 climate diagnostics Surface Temperature (GSAT) MAGICCv7.5.3¦50.0th Percentile | billion US$2010/yr | Net GDP¦PPP¦median damage¦KW panel population-weighted GMT AR6 climate diagnostics Surface Temperature (GSAT) MAGICCv7.5.3¦50.0th Percentile |  |  | 2031 | 13440.6523
Downscaling[MESSAGEix-GLOBIOM 1.1-M-R12] | Delayed transition | IND | Net GDP¦PPP¦median damage¦KW panel population-weighted GMT AR6 climate diagnostics Surface Temperature (GSAT) MAGICCv7.5.3¦50.0th Percentile | billion US$2010/yr | Net GDP¦PPP¦median damage¦KW panel population-weighted GMT AR6 climate diagnostics Surface Temperature (GSAT) MAGICCv7.5.3¦50.0th Percentile |  |  | 2032 | 13983.6662
Downscaling[MESSAGEix-GLOBIOM 1.1-M-R12] | Delayed transition | IND | Net GDP¦PPP¦median damage¦KW panel population-weighted GMT AR6 climate diagnostics Surface Temperature (GSAT) MAGICCv7.5.3¦50.0th Percentile | billion US$2010/yr | Net GDP¦PPP¦median damage¦KW panel population-weighted GMT AR6 climate diagnostics Surface Temperature (GSAT) MAGICCv7.5.3¦50.0th Percentile |  |  | 2033 | 14544.1896
Downscaling[MESSAGEix-GLOBIOM 1.1-M-R12] | Delayed transition | IND | Net GDP¦PPP¦median damage¦KW panel population-weighted GMT AR6 climate diagnostics Surface Temperature (GSAT) MAGICCv7.5.3¦50.0th Percentile | billion US$2010/yr | Net GDP¦PPP¦median damage¦KW panel population-weighted GMT AR6 climate diagnostics Surface Temperature (GSAT) MAGICCv7.5.3¦50.0th Percentile |  |  | 2034 | 15114.5236
Downscaling[MESSAGEix-GLOBIOM 1.1-M-R12] | Delayed transition | IND | Net GDP¦PPP¦median damage¦KW panel population-weighted GMT AR6 climate diagnostics Surface Temperature (GSAT) MAGICCv7.5.3¦50.0th Percentile | billion US$2010/yr | Net GDP¦PPP¦median damage¦KW panel population-weighted GMT AR6 climate diagnostics Surface Temperature (GSAT) MAGICCv7.5.3¦50.0th Percentile |  |  | 2035 | 15689.3377
Downscaling[MESSAGEix-GLOBIOM 1.1-M-R12] | Delayed transition | IND | Net GDP¦PPP¦median damage¦KW panel population-weighted GMT AR6 climate diagnostics Surface Temperature (GSAT) MAGICCv7.5.3¦50.0th Percentile | billion US$2010/yr | Net GDP¦PPP¦median damage¦KW panel population-weighted GMT AR6 climate diagnostics Surface Temperature (GSAT) MAGICCv7.5.3¦50.0th Percentile |  |  | 2036 | 16269.9305
Downscaling[MESSAGEix-GLOBIOM 1.1-M-R12] | Delayed transition | IND | Net GDP¦PPP¦median damage¦KW panel population-weighted GMT AR6 climate diagnostics Surface Temperature (GSAT) MAGICCv7.5.3¦50.0th Percentile | billion US$2010/yr | Net GDP¦PPP¦median damage¦KW panel population-weighted GMT AR6 climate diagnostics Surface Temperature (GSAT) MAGICCv7.5.3¦50.0th Percentile |  |  | 2037 | 16850.3331
Downscaling[MESSAGEix-GLOBIOM 1.1-M-R12] | Delayed transition | IND | Net GDP¦PPP¦median damage¦KW panel population-weighted GMT AR6 climate diagnostics Surface Temperature (GSAT) MAGICCv7.5.3¦50.0th Percentile | billion US$2010/yr | Net GDP¦PPP¦median damage¦KW panel population-weighted GMT AR6 climate diagnostics Surface Temperature (GSAT) MAGICCv7.5.3¦50.0th Percentile |  |  | 2038 | 17437.2364
Downscaling[MESSAGEix-GLOBIOM 1.1-M-R12] | Delayed transition | IND | Net GDP¦PPP¦median damage¦KW panel population-weighted GMT AR6 climate diagnostics Surface Temperature (GSAT) MAGICCv7.5.3¦50.0th Percentile | billion US$2010/yr | Net GDP¦PPP¦median damage¦KW panel population-weighted GMT AR6 climate diagnostics Surface Temperature (GSAT) MAGICCv7.5.3¦50.0th Percentile |  |  | 2039 | 18035.5518
Downscaling[MESSAGEix-GLOBIOM 1.1-M-R12] | Delayed transition | IND | Net GDP¦PPP¦median damage¦KW panel population-weighted GMT AR6 climate diagnostics Surface Temperature (GSAT) MAGICCv7.5.3¦50.0th Percentile | billion US$2010/yr | Net GDP¦PPP¦median damage¦KW panel population-weighted GMT AR6 climate diagnostics Surface Temperature (GSAT) MAGICCv7.5.3¦50.0th Percentile |  |  | 2040 | 18644.2572
Downscaling[MESSAGEix-GLOBIOM 1.1-M-R12] | Delayed transition | IND | Net GDP¦PPP¦median damage¦KW panel population-weighted GMT AR6 climate diagnostics Surface Temperature (GSAT) MAGICCv7.5.3¦50.0th Percentile | billion US$2010/yr | Net GDP¦PPP¦median damage¦KW panel population-weighted GMT AR6 climate diagnostics Surface Temperature (GSAT) MAGICCv7.5.3¦50.0th Percentile |  |  | 2041 | 19269.7745
Downscaling[MESSAGEix-GLOBIOM 1.1-M-R12] | Delayed transition | IND | Net GDP¦PPP¦median damage¦KW panel population-weighted GMT AR6 climate diagnostics Surface Temperature (GSAT) MAGICCv7.5.3¦50.0th Percentile | billion US$2010/yr | Net GDP¦PPP¦median damage¦KW panel population-weighted GMT AR6 climate diagnostics Surface Temperature (GSAT) MAGICCv7.5.3¦50.0th Percentile |  |  | 2042 | 19910.6002
Downscaling[MESSAGEix-GLOBIOM 1.1-M-R12] | Delayed transition | IND | Net GDP¦PPP¦median damage¦KW panel population-weighted GMT AR6 climate diagnostics Surface Temperature (GSAT) MAGICCv7.5.3¦50.0th Percentile | billion US$2010/yr | Net GDP¦PPP¦median damage¦KW panel population-weighted GMT AR6 climate diagnostics Surface Temperature (GSAT) MAGICCv7.5.3¦50.0th Percentile |  |  | 2043 | 20561.6938
Downscaling[MESSAGEix-GLOBIOM 1.1-M-R12] | Delayed transition | IND | Net GDP¦PPP¦median damage¦KW panel population-weighted GMT AR6 climate diagnostics Surface Temperature (GSAT) MAGICCv7.5.3¦50.0th Percentile | billion US$2010/yr | Net GDP¦PPP¦median damage¦KW panel population-weighted GMT AR6 climate diagnostics Surface Temperature (GSAT) MAGICCv7.5.3¦50.0th Percentile |  |  | 2044 | 21224.3606
Downscaling[MESSAGEix-GLOBIOM 1.1-M-R12] | Delayed transition | IND | Net GDP¦PPP¦median damage¦KW panel population-weighted GMT AR6 climate diagnostics Surface Temperature (GSAT) MAGICCv7.5.3¦50.0th Percentile | billion US$2010/yr | Net GDP¦PPP¦median damage¦KW panel population-weighted GMT AR6 climate diagnostics Surface Temperature (GSAT) MAGICCv7.5.3¦50.0th Percentile |  |  | 2045 | 21895.7252
Downscaling[MESSAGEix-GLOBIOM 1.1-M-R12] | Delayed transition | IND | Net GDP¦PPP¦median damage¦KW panel population-weighted GMT AR6 climate diagnostics Surface Temperature (GSAT) MAGICCv7.5.3¦50.0th Percentile | billion US$2010/yr | Net GDP¦PPP¦median damage¦KW panel population-weighted GMT AR6 climate diagnostics Surface Temperature (GSAT) MAGICCv7.5.3¦50.0th Percentile |  |  | 2046 | 22569.0689
Downscaling[MESSAGEix-GLOBIOM 1.1-M-R12] | Delayed transition | IND | Net GDP¦PPP¦median damage¦KW panel population-weighted GMT AR6 climate diagnostics Surface Temperature (GSAT) MAGICCv7.5.3¦50.0th Percentile | billion US$2010/yr | Net GDP¦PPP¦median damage¦KW panel population-weighted GMT AR6 climate diagnostics Surface Temperature (GSAT) MAGICCv7.5.3¦50.0th Percentile |  |  | 2047 | 23250.0103
Downscaling[MESSAGEix-GLOBIOM 1.1-M-R12] | Delayed transition | IND | Net GDP¦PPP¦median damage¦KW panel population-weighted GMT AR6 climate diagnostics Surface Temperature (GSAT) MAGICCv7.5.3¦50.0th Percentile | billion US$2010/yr | Net GDP¦PPP¦median damage¦KW panel population-weighted GMT AR6 climate diagnostics Surface Temperature (GSAT) MAGICCv7.5.3¦50.0th Percentile |  |  | 2048 | 23942.7201
Downscaling[MESSAGEix-GLOBIOM 1.1-M-R12] | Delayed transition | IND | Net GDP¦PPP¦median damage¦KW panel population-weighted GMT AR6 climate diagnostics Surface Temperature (GSAT) MAGICCv7.5.3¦50.0th Percentile | billion US$2010/yr | Net GDP¦PPP¦median damage¦KW panel population-weighted GMT AR6 climate diagnostics Surface Temperature (GSAT) MAGICCv7.5.3¦50.0th Percentile |  |  | 2049 | 24651.5216
Downscaling[MESSAGEix-GLOBIOM 1.1-M-R12] | Delayed transition | IND | Net GDP¦PPP¦median damage¦KW panel population-weighted GMT AR6 climate diagnostics Surface Temperature (GSAT) MAGICCv7.5.3¦50.0th Percentile | billion US$2010/yr | Net GDP¦PPP¦median damage¦KW panel population-weighted GMT AR6 climate diagnostics Surface Temperature (GSAT) MAGICCv7.5.3¦50.0th Percentile |  |  | 2050 | 25375.1789
Downscaling[MESSAGEix-GLOBIOM 1.1-M-R12] | Delayed transition | IND | Net GDP¦PPP¦median damage¦KW panel population-weighted GMT AR6 climate diagnostics Surface Temperature (GSAT) MAGICCv7.5.3¦50.0th Percentile | billion US$2010/yr | Net GDP¦PPP¦median damage¦KW panel population-weighted GMT AR6 climate diagnostics Surface Temperature (GSAT) MAGICCv7.5.3¦50.0th Percentile |  |  | 2051 | 26112.5389
Downscaling[MESSAGEix-GLOBIOM 1.1-M-R12] | Delayed transition | IND | Net GDP¦PPP¦median damage¦KW panel population-weighted GMT AR6 climate diagnostics Surface Temperature (GSAT) MAGICCv7.5.3¦50.0th Percentile | billion US$2010/yr | Net GDP¦PPP¦median damage¦KW panel population-weighted GMT AR6 climate diagnostics Surface Temperature (GSAT) MAGICCv7.5.3¦50.0th Percentile |  |  | 2052 | 26869.5643
Downscaling[MESSAGEix-GLOBIOM 1.1-M-R12] | Delayed transition | IND | Net GDP¦PPP¦median damage¦KW panel population-weighted GMT AR6 climate diagnostics Surface Temperature (GSAT) MAGICCv7.5.3¦50.0th Percentile | billion US$2010/yr | Net GDP¦PPP¦median damage¦KW panel population-weighted GMT AR6 climate diagnostics Surface Temperature (GSAT) MAGICCv7.5.3¦50.0th Percentile |  |  | 2053 | 27639.8345
Downscaling[MESSAGEix-GLOBIOM 1.1-M-R12] | Delayed transition | IND | Net GDP¦PPP¦median damage¦KW panel population-weighted GMT AR6 climate diagnostics Surface Temperature (GSAT) MAGICCv7.5.3¦50.0th Percentile | billion US$2010/yr | Net GDP¦PPP¦median damage¦KW panel population-weighted GMT AR6 climate diagnostics Surface Temperature (GSAT) MAGICCv7.5.3¦50.0th Percentile |  |  | 2054 | 28412.5289
Downscaling[MESSAGEix-GLOBIOM 1.1-M-R12] | Delayed transition | IND | Net GDP¦PPP¦median damage¦KW panel population-weighted GMT AR6 climate diagnostics Surface Temperature (GSAT) MAGICCv7.5.3¦50.0th Percentile | billion US$2010/yr | Net GDP¦PPP¦median damage¦KW panel population-weighted GMT AR6 climate diagnostics Surface Temperature (GSAT) MAGICCv7.5.3¦50.0th Percentile |  |  | 2055 | 29187.2837
Downscaling[MESSAGEix-GLOBIOM 1.1-M-R12] | Delayed transition | IND | Net GDP¦PPP¦median damage¦KW panel population-weighted GMT AR6 climate diagnostics Surface Temperature (GSAT) MAGICCv7.5.3¦50.0th Percentile | billion US$2010/yr | Net GDP¦PPP¦median damage¦KW panel population-weighted GMT AR6 climate diagnostics Surface Temperature (GSAT) MAGICCv7.5.3¦50.0th Percentile |  |  | 2056 | 29971.7433
Downscaling[MESSAGEix-GLOBIOM 1.1-M-R12] | Delayed transition | IND | Net GDP¦PPP¦median damage¦KW panel population-weighted GMT AR6 climate diagnostics Surface Temperature (GSAT) MAGICCv7.5.3¦50.0th Percentile | billion US$2010/yr | Net GDP¦PPP¦median damage¦KW panel population-weighted GMT AR6 climate diagnostics Surface Temperature (GSAT) MAGICCv7.5.3¦50.0th Percentile |  |  | 2057 | 30767.353
Downscaling[MESSAGEix-GLOBIOM 1.1-M-R12] | Delayed transition | IND | Net GDP¦PPP¦median damage¦KW panel population-weighted GMT AR6 climate diagnostics Surface Temperature (GSAT) MAGICCv7.5.3¦50.0th Percentile | billion US$2010/yr | Net GDP¦PPP¦median damage¦KW panel population-weighted GMT AR6 climate diagnostics Surface Temperature (GSAT) MAGICCv7.5.3¦50.0th Percentile |  |  | 2058 | 31585.0044
Downscaling[MESSAGEix-GLOBIOM 1.1-M-R12] | Delayed transition | IND | Net GDP¦PPP¦median damage¦KW panel population-weighted GMT AR6 climate diagnostics Surface Temperature (GSAT) MAGICCv7.5.3¦50.0th Percentile | billion US$2010/yr | Net GDP¦PPP¦median damage¦KW panel population-weighted GMT AR6 climate diagnostics Surface Temperature (GSAT) MAGICCv7.5.3¦50.0th Percentile |  |  | 2059 | 32417.9194
Downscaling[MESSAGEix-GLOBIOM 1.1-M-R12] | Delayed transition | IND | Net GDP¦PPP¦median damage¦KW panel population-weighted GMT AR6 climate diagnostics Surface Temperature (GSAT) MAGICCv7.5.3¦50.0th Percentile | billion US$2010/yr | Net GDP¦PPP¦median damage¦KW panel population-weighted GMT AR6 climate diagnostics Surface Temperature (GSAT) MAGICCv7.5.3¦50.0th Percentile |  |  | 2060 | 33274.8039
Downscaling[MESSAGEix-GLOBIOM 1.1-M-R12] | Delayed transition | IND | Net GDP¦PPP¦median damage¦KW panel population-weighted GMT AR6 climate diagnostics Surface Temperature (GSAT) MAGICCv7.5.3¦50.0th Percentile | billion US$2010/yr | Net GDP¦PPP¦median damage¦KW panel population-weighted GMT AR6 climate diagnostics Surface Temperature (GSAT) MAGICCv7.5.3¦50.0th Percentile |  |  | 2061 | 34169.1007
Downscaling[MESSAGEix-GLOBIOM 1.1-M-R12] | Delayed transition | IND | Net GDP¦PPP¦median damage¦KW panel population-weighted GMT AR6 climate diagnostics Surface Temperature (GSAT) MAGICCv7.5.3¦50.0th Percentile | billion US$2010/yr | Net GDP¦PPP¦median damage¦KW panel population-weighted GMT AR6 climate diagnostics Surface Temperature (GSAT) MAGICCv7.5.3¦50.0th Percentile |  |  | 2062 | 35082.3734
Downscaling[MESSAGEix-GLOBIOM 1.1-M-R12] | Delayed transition | IND | Net GDP¦PPP¦median damage¦KW panel population-weighted GMT AR6 climate diagnostics Surface Temperature (GSAT) MAGICCv7.5.3¦50.0th Percentile | billion US$2010/yr | Net GDP¦PPP¦median damage¦KW panel population-weighted GMT AR6 climate diagnostics Surface Temperature (GSAT) MAGICCv7.5.3¦50.0th Percentile |  |  | 2063 | 36002.2321
Downscaling[MESSAGEix-GLOBIOM 1.1-M-R12] | Delayed transition | IND | Net GDP¦PPP¦median damage¦KW panel population-weighted GMT AR6 climate diagnostics Surface Temperature (GSAT) MAGICCv7.5.3¦50.0th Percentile | billion US$2010/yr | Net GDP¦PPP¦median damage¦KW panel population-weighted GMT AR6 climate diagnostics Surface Temperature (GSAT) MAGICCv7.5.3¦50.0th Percentile |  |  | 2064 | 36919.8816
Downscaling[MESSAGEix-GLOBIOM 1.1-M-R12] | Delayed transition | IND | Net GDP¦PPP¦median damage¦KW panel population-weighted GMT AR6 climate diagnostics Surface Temperature (GSAT) MAGICCv7.5.3¦50.0th Percentile | billion US$2010/yr | Net GDP¦PPP¦median damage¦KW panel population-weighted GMT AR6 climate diagnostics Surface Temperature (GSAT) MAGICCv7.5.3¦50.0th Percentile |  |  | 2065 | 37816.8529
Downscaling[MESSAGEix-GLOBIOM 1.1-M-R12] | Delayed transition | IND | Net GDP¦PPP¦median damage¦KW panel population-weighted GMT AR6 climate diagnostics Surface Temperature (GSAT) MAGICCv7.5.3¦50.0th Percentile | billion US$2010/yr | Net GDP¦PPP¦median damage¦KW panel population-weighted GMT AR6 climate diagnostics Surface Temperature (GSAT) MAGICCv7.5.3¦50.0th Percentile |  |  | 2066 | 38687.9732
Downscaling[MESSAGEix-GLOBIOM 1.1-M-R12] | Delayed transition | IND | Net GDP¦PPP¦median damage¦KW panel population-weighted GMT AR6 climate diagnostics Surface Temperature (GSAT) MAGICCv7.5.3¦50.0th Percentile | billion US$2010/yr | Net GDP¦PPP¦median damage¦KW panel population-weighted GMT AR6 climate diagnostics Surface Temperature (GSAT) MAGICCv7.5.3¦50.0th Percentile |  |  | 2067 | 39551.1371
Downscaling[MESSAGEix-GLOBIOM 1.1-M-R12] | Delayed transition | IND | Net GDP¦PPP¦median damage¦KW panel population-weighted GMT AR6 climate diagnostics Surface Temperature (GSAT) MAGICCv7.5.3¦50.0th Percentile | billion US$2010/yr | Net GDP¦PPP¦median damage¦KW panel population-weighted GMT AR6 climate diagnostics Surface Temperature (GSAT) MAGICCv7.5.3¦50.0th Percentile |  |  | 2068 | 40415.4508
Downscaling[MESSAGEix-GLOBIOM 1.1-M-R12] | Delayed transition | IND | Net GDP¦PPP¦median damage¦KW panel population-weighted GMT AR6 climate diagnostics Surface Temperature (GSAT) MAGICCv7.5.3¦50.0th Percentile | billion US$2010/yr | Net GDP¦PPP¦median damage¦KW panel population-weighted GMT AR6 climate diagnostics Surface Temperature (GSAT) MAGICCv7.5.3¦50.0th Percentile |  |  | 2069 | 41289.4854
Downscaling[MESSAGEix-GLOBIOM 1.1-M-R12] | Delayed transition | IND | Net GDP¦PPP¦median damage¦KW panel population-weighted GMT AR6 climate diagnostics Surface Temperature (GSAT) MAGICCv7.5.3¦50.0th Percentile | billion US$2010/yr | Net GDP¦PPP¦median damage¦KW panel population-weighted GMT AR6 climate diagnostics Surface Temperature (GSAT) MAGICCv7.5.3¦50.0th Percentile |  |  | 2070 | 42191.8067
Downscaling[MESSAGEix-GLOBIOM 1.1-M-R12] | Delayed transition | IND | Net GDP¦PPP¦median damage¦KW panel population-weighted GMT AR6 climate diagnostics Surface Temperature (GSAT) MAGICCv7.5.3¦50.0th Percentile | billion US$2010/yr | Net GDP¦PPP¦median damage¦KW panel population-weighted GMT AR6 climate diagnostics Surface Temperature (GSAT) MAGICCv7.5.3¦50.0th Percentile |  |  | 2071 | 43133.6329
Downscaling[MESSAGEix-GLOBIOM 1.1-M-R12] | Delayed transition | IND | Net GDP¦PPP¦median damage¦KW panel population-weighted GMT AR6 climate diagnostics Surface Temperature (GSAT) MAGICCv7.5.3¦50.0th Percentile | billion US$2010/yr | Net GDP¦PPP¦median damage¦KW panel population-weighted GMT AR6 climate diagnostics Surface Temperature (GSAT) MAGICCv7.5.3¦50.0th Percentile |  |  | 2072 | 44092.3952
Downscaling[MESSAGEix-GLOBIOM 1.1-M-R12] | Delayed transition | IND | Net GDP¦PPP¦median damage¦KW panel population-weighted GMT AR6 climate diagnostics Surface Temperature (GSAT) MAGICCv7.5.3¦50.0th Percentile | billion US$2010/yr | Net GDP¦PPP¦median damage¦KW panel population-weighted GMT AR6 climate diagnostics Surface Temperature (GSAT) MAGICCv7.5.3¦50.0th Percentile |  |  | 2073 | 45049.181
Downscaling[MESSAGEix-GLOBIOM 1.1-M-R12] | Delayed transition | IND | Net GDP¦PPP¦median damage¦KW panel population-weighted GMT AR6 climate diagnostics Surface Temperature (GSAT) MAGICCv7.5.3¦50.0th Percentile | billion US$2010/yr | Net GDP¦PPP¦median damage¦KW panel population-weighted GMT AR6 climate diagnostics Surface Temperature (GSAT) MAGICCv7.5.3¦50.0th Percentile |  |  | 2074 | 46011.4474
Downscaling[MESSAGEix-GLOBIOM 1.1-M-R12] | Delayed transition | IND | Net GDP¦PPP¦median damage¦KW panel population-weighted GMT AR6 climate diagnostics Surface Temperature (GSAT) MAGICCv7.5.3¦50.0th Percentile | billion US$2010/yr | Net GDP¦PPP¦median damage¦KW panel population-weighted GMT AR6 climate diagnostics Surface Temperature (GSAT) MAGICCv7.5.3¦50.0th Percentile |  |  | 2075 | 46970.4061
Downscaling[MESSAGEix-GLOBIOM 1.1-M-R12] | Delayed transition | IND | Net GDP¦PPP¦median damage¦KW panel population-weighted GMT AR6 climate diagnostics Surface Temperature (GSAT) MAGICCv7.5.3¦50.0th Percentile | billion US$2010/yr | Net GDP¦PPP¦median damage¦KW panel population-weighted GMT AR6 climate diagnostics Surface Temperature (GSAT) MAGICCv7.5.3¦50.0th Percentile |  |  | 2076 | 47916.838
Downscaling[MESSAGEix-GLOBIOM 1.1-M-R12] | Delayed transition | IND | Net GDP¦PPP¦median damage¦KW panel population-weighted GMT AR6 climate diagnostics Surface Temperature (GSAT) MAGICCv7.5.3¦50.0th Percentile | billion US$2010/yr | Net GDP¦PPP¦median damage¦KW panel population-weighted GMT AR6 climate diagnostics Surface Temperature (GSAT) MAGICCv7.5.3¦50.0th Percentile |  |  | 2077 | 48847.5115
Downscaling[MESSAGEix-GLOBIOM 1.1-M-R12] | Delayed transition | IND | Net GDP¦PPP¦median damage¦KW panel population-weighted GMT AR6 climate diagnostics Surface Temperature (GSAT) MAGICCv7.5.3¦50.0th Percentile | billion US$2010/yr | Net GDP¦PPP¦median damage¦KW panel population-weighted GMT AR6 climate diagnostics Surface Temperature (GSAT) MAGICCv7.5.3¦50.0th Percentile |  |  | 2078 | 49782.5798
Downscaling[MESSAGEix-GLOBIOM 1.1-M-R12] | Delayed transition | IND | Net GDP¦PPP¦median damage¦KW panel population-weighted GMT AR6 climate diagnostics Surface Temperature (GSAT) MAGICCv7.5.3¦50.0th Percentile | billion US$2010/yr | Net GDP¦PPP¦median damage¦KW panel population-weighted GMT AR6 climate diagnostics Surface Temperature (GSAT) MAGICCv7.5.3¦50.0th Percentile |  |  | 2079 | 50718.3421
Downscaling[MESSAGEix-GLOBIOM 1.1-M-R12] | Delayed transition | IND | Net GDP¦PPP¦median damage¦KW panel population-weighted GMT AR6 climate diagnostics Surface Temperature (GSAT) MAGICCv7.5.3¦50.0th Percentile | billion US$2010/yr | Net GDP¦PPP¦median damage¦KW panel population-weighted GMT AR6 climate diagnostics Surface Temperature (GSAT) MAGICCv7.5.3¦50.0th Percentile |  |  | 2080 | 51663.2685
Downscaling[MESSAGEix-GLOBIOM 1.1-M-R12] | Delayed transition | IND | Net GDP¦PPP¦median damage¦KW panel population-weighted GMT AR6 climate diagnostics Surface Temperature (GSAT) MAGICCv7.5.3¦50.0th Percentile | billion US$2010/yr | Net GDP¦PPP¦median damage¦KW panel population-weighted GMT AR6 climate diagnostics Surface Temperature (GSAT) MAGICCv7.5.3¦50.0th Percentile |  |  | 2081 | 52626.3707
Downscaling[MESSAGEix-GLOBIOM 1.1-M-R12] | Delayed transition | IND | Net GDP¦PPP¦median damage¦KW panel population-weighted GMT AR6 climate diagnostics Surface Temperature (GSAT) MAGICCv7.5.3¦50.0th Percentile | billion US$2010/yr | Net GDP¦PPP¦median damage¦KW panel population-weighted GMT AR6 climate diagnostics Surface Temperature (GSAT) MAGICCv7.5.3¦50.0th Percentile |  |  | 2082 | 53591.0505
Downscaling[MESSAGEix-GLOBIOM 1.1-M-R12] | Delayed transition | IND | Net GDP¦PPP¦median damage¦KW panel population-weighted GMT AR6 climate diagnostics Surface Temperature (GSAT) MAGICCv7.5.3¦50.0th Percentile | billion US$2010/yr | Net GDP¦PPP¦median damage¦KW panel population-weighted GMT AR6 climate diagnostics Surface Temperature (GSAT) MAGICCv7.5.3¦50.0th Percentile |  |  | 2083 | 54565.8463
Downscaling[MESSAGEix-GLOBIOM 1.1-M-R12] | Delayed transition | IND | Net GDP¦PPP¦median damage¦KW panel population-weighted GMT AR6 climate diagnostics Surface Temperature (GSAT) MAGICCv7.5.3¦50.0th Percentile | billion US$2010/yr | Net GDP¦PPP¦median damage¦KW panel population-weighted GMT AR6 climate diagnostics Surface Temperature (GSAT) MAGICCv7.5.3¦50.0th Percentile |  |  | 2084 | 55546.4267
Downscaling[MESSAGEix-GLOBIOM 1.1-M-R12] | Delayed transition | IND | Net GDP¦PPP¦median damage¦KW panel population-weighted GMT AR6 climate diagnostics Surface Temperature (GSAT) MAGICCv7.5.3¦50.0th Percentile | billion US$2010/yr | Net GDP¦PPP¦median damage¦KW panel population-weighted GMT AR6 climate diagnostics Surface Temperature (GSAT) MAGICCv7.5.3¦50.0th Percentile |  |  | 2085 | 56532.0026
Downscaling[MESSAGEix-GLOBIOM 1.1-M-R12] | Delayed transition | IND | Net GDP¦PPP¦median damage¦KW panel population-weighted GMT AR6 climate diagnostics Surface Temperature (GSAT) MAGICCv7.5.3¦50.0th Percentile | billion US$2010/yr | Net GDP¦PPP¦median damage¦KW panel population-weighted GMT AR6 climate diagnostics Surface Temperature (GSAT) MAGICCv7.5.3¦50.0th Percentile |  |  | 2086 | 57510.9825
Downscaling[MESSAGEix-GLOBIOM 1.1-M-R12] | Delayed transition | IND | Net GDP¦PPP¦median damage¦KW panel population-weighted GMT AR6 climate diagnostics Surface Temperature (GSAT) MAGICCv7.5.3¦50.0th Percentile | billion US$2010/yr | Net GDP¦PPP¦median damage¦KW panel population-weighted GMT AR6 climate diagnostics Surface Temperature (GSAT) MAGICCv7.5.3¦50.0th Percentile |  |  | 2087 | 58481.5622
Downscaling[MESSAGEix-GLOBIOM 1.1-M-R12] | Delayed transition | IND | Net GDP¦PPP¦median damage¦KW panel population-weighted GMT AR6 climate diagnostics Surface Temperature (GSAT) MAGICCv7.5.3¦50.0th Percentile | billion US$2010/yr | Net GDP¦PPP¦median damage¦KW panel population-weighted GMT AR6 climate diagnostics Surface Temperature (GSAT) MAGICCv7.5.3¦50.0th Percentile |  |  | 2088 | 59439.1181
Downscaling[MESSAGEix-GLOBIOM 1.1-M-R12] | Delayed transition | IND | Net GDP¦PPP¦median damage¦KW panel population-weighted GMT AR6 climate diagnostics Surface Temperature (GSAT) MAGICCv7.5.3¦50.0th Percentile | billion US$2010/yr | Net GDP¦PPP¦median damage¦KW panel population-weighted GMT AR6 climate diagnostics Surface Temperature (GSAT) MAGICCv7.5.3¦50.0th Percentile |  |  | 2089 | 60388.5853
Downscaling[MESSAGEix-GLOBIOM 1.1-M-R12] | Delayed transition | IND | Net GDP¦PPP¦median damage¦KW panel population-weighted GMT AR6 climate diagnostics Surface Temperature (GSAT) MAGICCv7.5.3¦50.0th Percentile | billion US$2010/yr | Net GDP¦PPP¦median damage¦KW panel population-weighted GMT AR6 climate diagnostics Surface Temperature (GSAT) MAGICCv7.5.3¦50.0th Percentile |  |  | 2090 | 61338.4907
Downscaling[MESSAGEix-GLOBIOM 1.1-M-R12] | Delayed transition | IND | Net GDP¦PPP¦median damage¦KW panel population-weighted GMT AR6 climate diagnostics Surface Temperature (GSAT) MAGICCv7.5.3¦50.0th Percentile | billion US$2010/yr | Net GDP¦PPP¦median damage¦KW panel population-weighted GMT AR6 climate diagnostics Surface Temperature (GSAT) MAGICCv7.5.3¦50.0th Percentile |  |  | 2091 | 62295.0291
Downscaling[MESSAGEix-GLOBIOM 1.1-M-R12] | Delayed transition | IND | Net GDP¦PPP¦median damage¦KW panel population-weighted GMT AR6 climate diagnostics Surface Temperature (GSAT) MAGICCv7.5.3¦50.0th Percentile | billion US$2010/yr | Net GDP¦PPP¦median damage¦KW panel population-weighted GMT AR6 climate diagnostics Surface Temperature (GSAT) MAGICCv7.5.3¦50.0th Percentile |  |  | 2092 | 63258.5965
Downscaling[MESSAGEix-GLOBIOM 1.1-M-R12] | Delayed transition | IND | Net GDP¦PPP¦median damage¦KW panel population-weighted GMT AR6 climate diagnostics Surface Temperature (GSAT) MAGICCv7.5.3¦50.0th Percentile | billion US$2010/yr | Net GDP¦PPP¦median damage¦KW panel population-weighted GMT AR6 climate diagnostics Surface Temperature (GSAT) MAGICCv7.5.3¦50.0th Percentile |  |  | 2093 | 64225.3753
Downscaling[MESSAGEix-GLOBIOM 1.1-M-R12] | Delayed transition | IND | Net GDP¦PPP¦median damage¦KW panel population-weighted GMT AR6 climate diagnostics Surface Temperature (GSAT) MAGICCv7.5.3¦50.0th Percentile | billion US$2010/yr | Net GDP¦PPP¦median damage¦KW panel population-weighted GMT AR6 climate diagnostics Surface Temperature (GSAT) MAGICCv7.5.3¦50.0th Percentile |  |  | 2094 | 65193.0024
Downscaling[MESSAGEix-GLOBIOM 1.1-M-R12] | Delayed transition | IND | Net GDP¦PPP¦median damage¦KW panel population-weighted GMT AR6 climate diagnostics Surface Temperature (GSAT) MAGICCv7.5.3¦50.0th Percentile | billion US$2010/yr | Net GDP¦PPP¦median damage¦KW panel population-weighted GMT AR6 climate diagnostics Surface Temperature (GSAT) MAGICCv7.5.3¦50.0th Percentile |  |  | 2095 | 66159.1135
Downscaling[MESSAGEix-GLOBIOM 1.1-M-R12] | Delayed transition | IND | Net GDP¦PPP¦median damage¦KW panel population-weighted GMT AR6 climate diagnostics Surface Temperature (GSAT) MAGICCv7.5.3¦50.0th Percentile | billion US$2010/yr | Net GDP¦PPP¦median damage¦KW panel population-weighted GMT AR6 climate diagnostics Surface Temperature (GSAT) MAGICCv7.5.3¦50.0th Percentile |  |  | 2096 | 67121.3434
Downscaling[MESSAGEix-GLOBIOM 1.1-M-R12] | Delayed transition | IND | Net GDP¦PPP¦median damage¦KW panel population-weighted GMT AR6 climate diagnostics Surface Temperature (GSAT) MAGICCv7.5.3¦50.0th Percentile | billion US$2010/yr | Net GDP¦PPP¦median damage¦KW panel population-weighted GMT AR6 climate diagnostics Surface Temperature (GSAT) MAGICCv7.5.3¦50.0th Percentile |  |  | 2097 | 68077.3254
Downscaling[MESSAGEix-GLOBIOM 1.1-M-R12] | Delayed transition | IND | Net GDP¦PPP¦median damage¦KW panel population-weighted GMT AR6 climate diagnostics Surface Temperature (GSAT) MAGICCv7.5.3¦50.0th Percentile | billion US$2010/yr | Net GDP¦PPP¦median damage¦KW panel population-weighted GMT AR6 climate diagnostics Surface Temperature (GSAT) MAGICCv7.5.3¦50.0th Percentile |  |  | 2098 | 69024.692
Downscaling[MESSAGEix-GLOBIOM 1.1-M-R12] | Delayed transition | IND | Net GDP¦PPP¦median damage¦KW panel population-weighted GMT AR6 climate diagnostics Surface Temperature (GSAT) MAGICCv7.5.3¦50.0th Percentile | billion US$2010/yr | Net GDP¦PPP¦median damage¦KW panel population-weighted GMT AR6 climate diagnostics Surface Temperature (GSAT) MAGICCv7.5.3¦50.0th Percentile |  |  | 2099 | 69961.0744
Downscaling[MESSAGEix-GLOBIOM 1.1-M-R12] | Delayed transition | IND | Net GDP¦PPP¦median damage¦KW panel population-weighted GMT AR6 climate diagnostics Surface Temperature (GSAT) MAGICCv7.5.3¦50.0th Percentile | billion US$2010/yr | Net GDP¦PPP¦median damage¦KW panel population-weighted GMT AR6 climate diagnostics Surface Temperature (GSAT) MAGICCv7.5.3¦50.0th Percentile |  |  | 2100 | 70884.103
Downscaling[MESSAGEix-GLOBIOM 1.1-M-R12] | Delayed transition | IND | Net GDP¦PPP¦median damage¦KW panel population-weighted GMT AR6 climate diagnostics Surface Temperature (GSAT) MAGICCv7.5.3¦95.0th Percentile | billion US$2010/yr | Net GDP¦PPP¦median damage¦KW panel population-weighted GMT AR6 climate diagnostics Surface Temperature (GSAT) MAGICCv7.5.3¦95.0th Percentile |  |  | 2020 | 7389.8774
Downscaling[MESSAGEix-GLOBIOM 1.1-M-R12] | Delayed transition | IND | Net GDP¦PPP¦median damage¦KW panel population-weighted GMT AR6 climate diagnostics Surface Temperature (GSAT) MAGICCv7.5.3¦95.0th Percentile | billion US$2010/yr | Net GDP¦PPP¦median damage¦KW panel population-weighted GMT AR6 climate diagnostics Surface Temperature (GSAT) MAGICCv7.5.3¦95.0th Percentile |  |  | 2021 | 7862.6168
Downscaling[MESSAGEix-GLOBIOM 1.1-M-R12] | Delayed transition | IND | Net GDP¦PPP¦median damage¦KW panel population-weighted GMT AR6 climate diagnostics Surface Temperature (GSAT) MAGICCv7.5.3¦95.0th Percentile | billion US$2010/yr | Net GDP¦PPP¦median damage¦KW panel population-weighted GMT AR6 climate diagnostics Surface Temperature (GSAT) MAGICCv7.5.3¦95.0th Percentile |  |  | 2022 | 8425.7146
Downscaling[MESSAGEix-GLOBIOM 1.1-M-R12] | Delayed transition | IND | Net GDP¦PPP¦median damage¦KW panel population-weighted GMT AR6 climate diagnostics Surface Temperature (GSAT) MAGICCv7.5.3¦95.0th Percentile | billion US$2010/yr | Net GDP¦PPP¦median damage¦KW panel population-weighted GMT AR6 climate diagnostics Surface Temperature (GSAT) MAGICCv7.5.3¦95.0th Percentile |  |  | 2023 | 9040.4903
Downscaling[MESSAGEix-GLOBIOM 1.1-M-R12] | Delayed transition | IND | Net GDP¦PPP¦median damage¦KW panel population-weighted GMT AR6 climate diagnostics Surface Temperature (GSAT) MAGICCv7.5.3¦95.0th Percentile | billion US$2010/yr | Net GDP¦PPP¦median damage¦KW panel population-weighted GMT AR6 climate diagnostics Surface Temperature (GSAT) MAGICCv7.5.3¦95.0th Percentile |  |  | 2024 | 9671.3957
Downscaling[MESSAGEix-GLOBIOM 1.1-M-R12] | Delayed transition | IND | Net GDP¦PPP¦median damage¦KW panel population-weighted GMT AR6 climate diagnostics Surface Temperature (GSAT) MAGICCv7.5.3¦95.0th Percentile | billion US$2010/yr | Net GDP¦PPP¦median damage¦KW panel population-weighted GMT AR6 climate diagnostics Surface Temperature (GSAT) MAGICCv7.5.3¦95.0th Percentile |  |  | 2025 | 10283.1514
Downscaling[MESSAGEix-GLOBIOM 1.1-M-R12] | Delayed transition | IND | Net GDP¦PPP¦median damage¦KW panel population-weighted GMT AR6 climate diagnostics Surface Temperature (GSAT) MAGICCv7.5.3¦95.0th Percentile | billion US$2010/yr | Net GDP¦PPP¦median damage¦KW panel population-weighted GMT AR6 climate diagnostics Surface Temperature (GSAT) MAGICCv7.5.3¦95.0th Percentile |  |  | 2026 | 10846.1707
Downscaling[MESSAGEix-GLOBIOM 1.1-M-R12] | Delayed transition | IND | Net GDP¦PPP¦median damage¦KW panel population-weighted GMT AR6 climate diagnostics Surface Temperature (GSAT) MAGICCv7.5.3¦95.0th Percentile | billion US$2010/yr | Net GDP¦PPP¦median damage¦KW panel population-weighted GMT AR6 climate diagnostics Surface Temperature (GSAT) MAGICCv7.5.3¦95.0th Percentile |  |  | 2027 | 11368.2014
Downscaling[MESSAGEix-GLOBIOM 1.1-M-R12] | Delayed transition | IND | Net GDP¦PPP¦median damage¦KW panel population-weighted GMT AR6 climate diagnostics Surface Temperature (GSAT) MAGICCv7.5.3¦95.0th Percentile | billion US$2010/yr | Net GDP¦PPP¦median damage¦KW panel population-weighted GMT AR6 climate diagnostics Surface Temperature (GSAT) MAGICCv7.5.3¦95.0th Percentile |  |  | 2028 | 11863.501
Downscaling[MESSAGEix-GLOBIOM 1.1-M-R12] | Delayed transition | IND | Net GDP¦PPP¦median damage¦KW panel population-weighted GMT AR6 climate diagnostics Surface Temperature (GSAT) MAGICCv7.5.3¦95.0th Percentile | billion US$2010/yr | Net GDP¦PPP¦median damage¦KW panel population-weighted GMT AR6 climate diagnostics Surface Temperature (GSAT) MAGICCv7.5.3¦95.0th Percentile |  |  | 2029 | 12348.5395
Downscaling[MESSAGEix-GLOBIOM 1.1-M-R12] | Delayed transition | IND | Net GDP¦PPP¦median damage¦KW panel population-weighted GMT AR6 climate diagnostics Surface Temperature (GSAT) MAGICCv7.5.3¦95.0th Percentile | billion US$2010/yr | Net GDP¦PPP¦median damage¦KW panel population-weighted GMT AR6 climate diagnostics Surface Temperature (GSAT) MAGICCv7.5.3¦95.0th Percentile |  |  | 2030 | 12843.4469
Downscaling[MESSAGEix-GLOBIOM 1.1-M-R12] | Delayed transition | IND | Net GDP¦PPP¦median damage¦KW panel population-weighted GMT AR6 climate diagnostics Surface Temperature (GSAT) MAGICCv7.5.3¦95.0th Percentile | billion US$2010/yr | Net GDP¦PPP¦median damage¦KW panel population-weighted GMT AR6 climate diagnostics Surface Temperature (GSAT) MAGICCv7.5.3¦95.0th Percentile |  |  | 2031 | 13359.3796
Downscaling[MESSAGEix-GLOBIOM 1.1-M-R12] | Delayed transition | IND | Net GDP¦PPP¦median damage¦KW panel population-weighted GMT AR6 climate diagnostics Surface Temperature (GSAT) MAGICCv7.5.3¦95.0th Percentile | billion US$2010/yr | Net GDP¦PPP¦median damage¦KW panel population-weighted GMT AR6 climate diagnostics Surface Temperature (GSAT) MAGICCv7.5.3¦95.0th Percentile |  |  | 2032 | 13891.454
Downscaling[MESSAGEix-GLOBIOM 1.1-M-R12] | Delayed transition | IND | Net GDP¦PPP¦median damage¦KW panel population-weighted GMT AR6 climate diagnostics Surface Temperature (GSAT) MAGICCv7.5.3¦95.0th Percentile | billion US$2010/yr | Net GDP¦PPP¦median damage¦KW panel population-weighted GMT AR6 climate diagnostics Surface Temperature (GSAT) MAGICCv7.5.3¦95.0th Percentile |  |  | 2033 | 14434.2216
Downscaling[MESSAGEix-GLOBIOM 1.1-M-R12] | Delayed transition | IND | Net GDP¦PPP¦median damage¦KW panel population-weighted GMT AR6 climate diagnostics Surface Temperature (GSAT) MAGICCv7.5.3¦95.0th Percentile | billion US$2010/yr | Net GDP¦PPP¦median damage¦KW panel population-weighted GMT AR6 climate diagnostics Surface Temperature (GSAT) MAGICCv7.5.3¦95.0th Percentile |  |  | 2034 | 14982.2392
Downscaling[MESSAGEix-GLOBIOM 1.1-M-R12] | Delayed transition | IND | Net GDP¦PPP¦median damage¦KW panel population-weighted GMT AR6 climate diagnostics Surface Temperature (GSAT) MAGICCv7.5.3¦95.0th Percentile | billion US$2010/yr | Net GDP¦PPP¦median damage¦KW panel population-weighted GMT AR6 climate diagnostics Surface Temperature (GSAT) MAGICCv7.5.3¦95.0th Percentile |  |  | 2035 | 15533.6197
Downscaling[MESSAGEix-GLOBIOM 1.1-M-R12] | Delayed transition | IND | Net GDP¦PPP¦median damage¦KW panel population-weighted GMT AR6 climate diagnostics Surface Temperature (GSAT) MAGICCv7.5.3¦95.0th Percentile | billion US$2010/yr | Net GDP¦PPP¦median damage¦KW panel population-weighted GMT AR6 climate diagnostics Surface Temperature (GSAT) MAGICCv7.5.3¦95.0th Percentile |  |  | 2036 | 16090.1724
Downscaling[MESSAGEix-GLOBIOM 1.1-M-R12] | Delayed transition | IND | Net GDP¦PPP¦median damage¦KW panel population-weighted GMT AR6 climate diagnostics Surface Temperature (GSAT) MAGICCv7.5.3¦95.0th Percentile | billion US$2010/yr | Net GDP¦PPP¦median damage¦KW panel population-weighted GMT AR6 climate diagnostics Surface Temperature (GSAT) MAGICCv7.5.3¦95.0th Percentile |  |  | 2037 | 16651.7497
Downscaling[MESSAGEix-GLOBIOM 1.1-M-R12] | Delayed transition | IND | Net GDP¦PPP¦median damage¦KW panel population-weighted GMT AR6 climate diagnostics Surface Temperature (GSAT) MAGICCv7.5.3¦95.0th Percentile | billion US$2010/yr | Net GDP¦PPP¦median damage¦KW panel population-weighted GMT AR6 climate diagnostics Surface Temperature (GSAT) MAGICCv7.5.3¦95.0th Percentile |  |  | 2038 | 17220.7429
Downscaling[MESSAGEix-GLOBIOM 1.1-M-R12] | Delayed transition | IND | Net GDP¦PPP¦median damage¦KW panel population-weighted GMT AR6 climate diagnostics Surface Temperature (GSAT) MAGICCv7.5.3¦95.0th Percentile | billion US$2010/yr | Net GDP¦PPP¦median damage¦KW panel population-weighted GMT AR6 climate diagnostics Surface Temperature (GSAT) MAGICCv7.5.3¦95.0th Percentile |  |  | 2039 | 17799.9137
Downscaling[MESSAGEix-GLOBIOM 1.1-M-R12] | Delayed transition | IND | Net GDP¦PPP¦median damage¦KW panel population-weighted GMT AR6 climate diagnostics Surface Temperature (GSAT) MAGICCv7.5.3¦95.0th Percentile | billion US$2010/yr | Net GDP¦PPP¦median damage¦KW panel population-weighted GMT AR6 climate diagnostics Surface Temperature (GSAT) MAGICCv7.5.3¦95.0th Percentile |  |  | 2040 | 18388.5631
Downscaling[MESSAGEix-GLOBIOM 1.1-M-R12] | Delayed transition | IND | Net GDP¦PPP¦median damage¦KW panel population-weighted GMT AR6 climate diagnostics Surface Temperature (GSAT) MAGICCv7.5.3¦95.0th Percentile | billion US$2010/yr | Net GDP¦PPP¦median damage¦KW panel population-weighted GMT AR6 climate diagnostics Surface Temperature (GSAT) MAGICCv7.5.3¦95.0th Percentile |  |  | 2041 | 18991.8139
Downscaling[MESSAGEix-GLOBIOM 1.1-M-R12] | Delayed transition | IND | Net GDP¦PPP¦median damage¦KW panel population-weighted GMT AR6 climate diagnostics Surface Temperature (GSAT) MAGICCv7.5.3¦95.0th Percentile | billion US$2010/yr | Net GDP¦PPP¦median damage¦KW panel population-weighted GMT AR6 climate diagnostics Surface Temperature (GSAT) MAGICCv7.5.3¦95.0th Percentile |  |  | 2042 | 19615.7257
Downscaling[MESSAGEix-GLOBIOM 1.1-M-R12] | Delayed transition | IND | Net GDP¦PPP¦median damage¦KW panel population-weighted GMT AR6 climate diagnostics Surface Temperature (GSAT) MAGICCv7.5.3¦95.0th Percentile | billion US$2010/yr | Net GDP¦PPP¦median damage¦KW panel population-weighted GMT AR6 climate diagnostics Surface Temperature (GSAT) MAGICCv7.5.3¦95.0th Percentile |  |  | 2043 | 20253.5701
Downscaling[MESSAGEix-GLOBIOM 1.1-M-R12] | Delayed transition | IND | Net GDP¦PPP¦median damage¦KW panel population-weighted GMT AR6 climate diagnostics Surface Temperature (GSAT) MAGICCv7.5.3¦95.0th Percentile | billion US$2010/yr | Net GDP¦PPP¦median damage¦KW panel population-weighted GMT AR6 climate diagnostics Surface Temperature (GSAT) MAGICCv7.5.3¦95.0th Percentile |  |  | 2044 | 20895.9181
Downscaling[MESSAGEix-GLOBIOM 1.1-M-R12] | Delayed transition | IND | Net GDP¦PPP¦median damage¦KW panel population-weighted GMT AR6 climate diagnostics Surface Temperature (GSAT) MAGICCv7.5.3¦95.0th Percentile | billion US$2010/yr | Net GDP¦PPP¦median damage¦KW panel population-weighted GMT AR6 climate diagnostics Surface Temperature (GSAT) MAGICCv7.5.3¦95.0th Percentile |  |  | 2045 | 21541.1992
Downscaling[MESSAGEix-GLOBIOM 1.1-M-R12] | Delayed transition | IND | Net GDP¦PPP¦median damage¦KW panel population-weighted GMT AR6 climate diagnostics Surface Temperature (GSAT) MAGICCv7.5.3¦95.0th Percentile | billion US$2010/yr | Net GDP¦PPP¦median damage¦KW panel population-weighted GMT AR6 climate diagnostics Surface Temperature (GSAT) MAGICCv7.5.3¦95.0th Percentile |  |  | 2046 | 22185.9134
Downscaling[MESSAGEix-GLOBIOM 1.1-M-R12] | Delayed transition | IND | Net GDP¦PPP¦median damage¦KW panel population-weighted GMT AR6 climate diagnostics Surface Temperature (GSAT) MAGICCv7.5.3¦95.0th Percentile | billion US$2010/yr | Net GDP¦PPP¦median damage¦KW panel population-weighted GMT AR6 climate diagnostics Surface Temperature (GSAT) MAGICCv7.5.3¦95.0th Percentile |  |  | 2047 | 22838.7848
Downscaling[MESSAGEix-GLOBIOM 1.1-M-R12] | Delayed transition | IND | Net GDP¦PPP¦median damage¦KW panel population-weighted GMT AR6 climate diagnostics Surface Temperature (GSAT) MAGICCv7.5.3¦95.0th Percentile | billion US$2010/yr | Net GDP¦PPP¦median damage¦KW panel population-weighted GMT AR6 climate diagnostics Surface Temperature (GSAT) MAGICCv7.5.3¦95.0th Percentile |  |  | 2048 | 23507.137
Downscaling[MESSAGEix-GLOBIOM 1.1-M-R12] | Delayed transition | IND | Net GDP¦PPP¦median damage¦KW panel population-weighted GMT AR6 climate diagnostics Surface Temperature (GSAT) MAGICCv7.5.3¦95.0th Percentile | billion US$2010/yr | Net GDP¦PPP¦median damage¦KW panel population-weighted GMT AR6 climate diagnostics Surface Temperature (GSAT) MAGICCv7.5.3¦95.0th Percentile |  |  | 2049 | 24191.6841
Downscaling[MESSAGEix-GLOBIOM 1.1-M-R12] | Delayed transition | IND | Net GDP¦PPP¦median damage¦KW panel population-weighted GMT AR6 climate diagnostics Surface Temperature (GSAT) MAGICCv7.5.3¦95.0th Percentile | billion US$2010/yr | Net GDP¦PPP¦median damage¦KW panel population-weighted GMT AR6 climate diagnostics Surface Temperature (GSAT) MAGICCv7.5.3¦95.0th Percentile |  |  | 2050 | 24894.0287
Downscaling[MESSAGEix-GLOBIOM 1.1-M-R12] | Delayed transition | IND | Net GDP¦PPP¦median damage¦KW panel population-weighted GMT AR6 climate diagnostics Surface Temperature (GSAT) MAGICCv7.5.3¦95.0th Percentile | billion US$2010/yr | Net GDP¦PPP¦median damage¦KW panel population-weighted GMT AR6 climate diagnostics Surface Temperature (GSAT) MAGICCv7.5.3¦95.0th Percentile |  |  | 2051 | 25606.8729
Downscaling[MESSAGEix-GLOBIOM 1.1-M-R12] | Delayed transition | IND | Net GDP¦PPP¦median damage¦KW panel population-weighted GMT AR6 climate diagnostics Surface Temperature (GSAT) MAGICCv7.5.3¦95.0th Percentile | billion US$2010/yr | Net GDP¦PPP¦median damage¦KW panel population-weighted GMT AR6 climate diagnostics Surface Temperature (GSAT) MAGICCv7.5.3¦95.0th Percentile |  |  | 2052 | 26332.7731
Downscaling[MESSAGEix-GLOBIOM 1.1-M-R12] | Delayed transition | IND | Net GDP¦PPP¦median damage¦KW panel population-weighted GMT AR6 climate diagnostics Surface Temperature (GSAT) MAGICCv7.5.3¦95.0th Percentile | billion US$2010/yr | Net GDP¦PPP¦median damage¦KW panel population-weighted GMT AR6 climate diagnostics Surface Temperature (GSAT) MAGICCv7.5.3¦95.0th Percentile |  |  | 2053 | 27071.8618
Downscaling[MESSAGEix-GLOBIOM 1.1-M-R12] | Delayed transition | IND | Net GDP¦PPP¦median damage¦KW panel population-weighted GMT AR6 climate diagnostics Surface Temperature (GSAT) MAGICCv7.5.3¦95.0th Percentile | billion US$2010/yr | Net GDP¦PPP¦median damage¦KW panel population-weighted GMT AR6 climate diagnostics Surface Temperature (GSAT) MAGICCv7.5.3¦95.0th Percentile |  |  | 2054 | 27816.3885
Downscaling[MESSAGEix-GLOBIOM 1.1-M-R12] | Delayed transition | IND | Net GDP¦PPP¦median damage¦KW panel population-weighted GMT AR6 climate diagnostics Surface Temperature (GSAT) MAGICCv7.5.3¦95.0th Percentile | billion US$2010/yr | Net GDP¦PPP¦median damage¦KW panel population-weighted GMT AR6 climate diagnostics Surface Temperature (GSAT) MAGICCv7.5.3¦95.0th Percentile |  |  | 2055 | 28567.5843
Downscaling[MESSAGEix-GLOBIOM 1.1-M-R12] | Delayed transition | IND | Net GDP¦PPP¦median damage¦KW panel population-weighted GMT AR6 climate diagnostics Surface Temperature (GSAT) MAGICCv7.5.3¦95.0th Percentile | billion US$2010/yr | Net GDP¦PPP¦median damage¦KW panel population-weighted GMT AR6 climate diagnostics Surface Temperature (GSAT) MAGICCv7.5.3¦95.0th Percentile |  |  | 2056 | 29324.485
Downscaling[MESSAGEix-GLOBIOM 1.1-M-R12] | Delayed transition | IND | Net GDP¦PPP¦median damage¦KW panel population-weighted GMT AR6 climate diagnostics Surface Temperature (GSAT) MAGICCv7.5.3¦95.0th Percentile | billion US$2010/yr | Net GDP¦PPP¦median damage¦KW panel population-weighted GMT AR6 climate diagnostics Surface Temperature (GSAT) MAGICCv7.5.3¦95.0th Percentile |  |  | 2057 | 30092.3771
Downscaling[MESSAGEix-GLOBIOM 1.1-M-R12] | Delayed transition | IND | Net GDP¦PPP¦median damage¦KW panel population-weighted GMT AR6 climate diagnostics Surface Temperature (GSAT) MAGICCv7.5.3¦95.0th Percentile | billion US$2010/yr | Net GDP¦PPP¦median damage¦KW panel population-weighted GMT AR6 climate diagnostics Surface Temperature (GSAT) MAGICCv7.5.3¦95.0th Percentile |  |  | 2058 | 30877.0833
Downscaling[MESSAGEix-GLOBIOM 1.1-M-R12] | Delayed transition | IND | Net GDP¦PPP¦median damage¦KW panel population-weighted GMT AR6 climate diagnostics Surface Temperature (GSAT) MAGICCv7.5.3¦95.0th Percentile | billion US$2010/yr | Net GDP¦PPP¦median damage¦KW panel population-weighted GMT AR6 climate diagnostics Surface Temperature (GSAT) MAGICCv7.5.3¦95.0th Percentile |  |  | 2059 | 31680.3441
Downscaling[MESSAGEix-GLOBIOM 1.1-M-R12] | Delayed transition | IND | Net GDP¦PPP¦median damage¦KW panel population-weighted GMT AR6 climate diagnostics Surface Temperature (GSAT) MAGICCv7.5.3¦95.0th Percentile | billion US$2010/yr | Net GDP¦PPP¦median damage¦KW panel population-weighted GMT AR6 climate diagnostics Surface Temperature (GSAT) MAGICCv7.5.3¦95.0th Percentile |  |  | 2060 | 32506.9336
Downscaling[MESSAGEix-GLOBIOM 1.1-M-R12] | Delayed transition | IND | Net GDP¦PPP¦median damage¦KW panel population-weighted GMT AR6 climate diagnostics Surface Temperature (GSAT) MAGICCv7.5.3¦95.0th Percentile | billion US$2010/yr | Net GDP¦PPP¦median damage¦KW panel population-weighted GMT AR6 climate diagnostics Surface Temperature (GSAT) MAGICCv7.5.3¦95.0th Percentile |  |  | 2061 | 33356.0018
Downscaling[MESSAGEix-GLOBIOM 1.1-M-R12] | Delayed transition | IND | Net GDP¦PPP¦median damage¦KW panel population-weighted GMT AR6 climate diagnostics Surface Temperature (GSAT) MAGICCv7.5.3¦95.0th Percentile | billion US$2010/yr | Net GDP¦PPP¦median damage¦KW panel population-weighted GMT AR6 climate diagnostics Surface Temperature (GSAT) MAGICCv7.5.3¦95.0th Percentile |  |  | 2062 | 34227.8464
Downscaling[MESSAGEix-GLOBIOM 1.1-M-R12] | Delayed transition | IND | Net GDP¦PPP¦median damage¦KW panel population-weighted GMT AR6 climate diagnostics Surface Temperature (GSAT) MAGICCv7.5.3¦95.0th Percentile | billion US$2010/yr | Net GDP¦PPP¦median damage¦KW panel population-weighted GMT AR6 climate diagnostics Surface Temperature (GSAT) MAGICCv7.5.3¦95.0th Percentile |  |  | 2063 | 35107.1021
Downscaling[MESSAGEix-GLOBIOM 1.1-M-R12] | Delayed transition | IND | Net GDP¦PPP¦median damage¦KW panel population-weighted GMT AR6 climate diagnostics Surface Temperature (GSAT) MAGICCv7.5.3¦95.0th Percentile | billion US$2010/yr | Net GDP¦PPP¦median damage¦KW panel population-weighted GMT AR6 climate diagnostics Surface Temperature (GSAT) MAGICCv7.5.3¦95.0th Percentile |  |  | 2064 | 35975.3475
Downscaling[MESSAGEix-GLOBIOM 1.1-M-R12] | Delayed transition | IND | Net GDP¦PPP¦median damage¦KW panel population-weighted GMT AR6 climate diagnostics Surface Temperature (GSAT) MAGICCv7.5.3¦95.0th Percentile | billion US$2010/yr | Net GDP¦PPP¦median damage¦KW panel population-weighted GMT AR6 climate diagnostics Surface Temperature (GSAT) MAGICCv7.5.3¦95.0th Percentile |  |  | 2065 | 36834.4349
Downscaling[MESSAGEix-GLOBIOM 1.1-M-R12] | Delayed transition | IND | Net GDP¦PPP¦median damage¦KW panel population-weighted GMT AR6 climate diagnostics Surface Temperature (GSAT) MAGICCv7.5.3¦95.0th Percentile | billion US$2010/yr | Net GDP¦PPP¦median damage¦KW panel population-weighted GMT AR6 climate diagnostics Surface Temperature (GSAT) MAGICCv7.5.3¦95.0th Percentile |  |  | 2066 | 37680.9126
Downscaling[MESSAGEix-GLOBIOM 1.1-M-R12] | Delayed transition | IND | Net GDP¦PPP¦median damage¦KW panel population-weighted GMT AR6 climate diagnostics Surface Temperature (GSAT) MAGICCv7.5.3¦95.0th Percentile | billion US$2010/yr | Net GDP¦PPP¦median damage¦KW panel population-weighted GMT AR6 climate diagnostics Surface Temperature (GSAT) MAGICCv7.5.3¦95.0th Percentile |  |  | 2067 | 38516.1676
Downscaling[MESSAGEix-GLOBIOM 1.1-M-R12] | Delayed transition | IND | Net GDP¦PPP¦median damage¦KW panel population-weighted GMT AR6 climate diagnostics Surface Temperature (GSAT) MAGICCv7.5.3¦95.0th Percentile | billion US$2010/yr | Net GDP¦PPP¦median damage¦KW panel population-weighted GMT AR6 climate diagnostics Surface Temperature (GSAT) MAGICCv7.5.3¦95.0th Percentile |  |  | 2068 | 39348.8354
Downscaling[MESSAGEix-GLOBIOM 1.1-M-R12] | Delayed transition | IND | Net GDP¦PPP¦median damage¦KW panel population-weighted GMT AR6 climate diagnostics Surface Temperature (GSAT) MAGICCv7.5.3¦95.0th Percentile | billion US$2010/yr | Net GDP¦PPP¦median damage¦KW panel population-weighted GMT AR6 climate diagnostics Surface Temperature (GSAT) MAGICCv7.5.3¦95.0th Percentile |  |  | 2069 | 40194.8868
Downscaling[MESSAGEix-GLOBIOM 1.1-M-R12] | Delayed transition | IND | Net GDP¦PPP¦median damage¦KW panel population-weighted GMT AR6 climate diagnostics Surface Temperature (GSAT) MAGICCv7.5.3¦95.0th Percentile | billion US$2010/yr | Net GDP¦PPP¦median damage¦KW panel population-weighted GMT AR6 climate diagnostics Surface Temperature (GSAT) MAGICCv7.5.3¦95.0th Percentile |  |  | 2070 | 41067.4865
Downscaling[MESSAGEix-GLOBIOM 1.1-M-R12] | Delayed transition | IND | Net GDP¦PPP¦median damage¦KW panel population-weighted GMT AR6 climate diagnostics Surface Temperature (GSAT) MAGICCv7.5.3¦95.0th Percentile | billion US$2010/yr | Net GDP¦PPP¦median damage¦KW panel population-weighted GMT AR6 climate diagnostics Surface Temperature (GSAT) MAGICCv7.5.3¦95.0th Percentile |  |  | 2071 | 41973.1237
Downscaling[MESSAGEix-GLOBIOM 1.1-M-R12] | Delayed transition | IND | Net GDP¦PPP¦median damage¦KW panel population-weighted GMT AR6 climate diagnostics Surface Temperature (GSAT) MAGICCv7.5.3¦95.0th Percentile | billion US$2010/yr | Net GDP¦PPP¦median damage¦KW panel population-weighted GMT AR6 climate diagnostics Surface Temperature (GSAT) MAGICCv7.5.3¦95.0th Percentile |  |  | 2072 | 42903.3579
Downscaling[MESSAGEix-GLOBIOM 1.1-M-R12] | Delayed transition | IND | Net GDP¦PPP¦median damage¦KW panel population-weighted GMT AR6 climate diagnostics Surface Temperature (GSAT) MAGICCv7.5.3¦95.0th Percentile | billion US$2010/yr | Net GDP¦PPP¦median damage¦KW panel population-weighted GMT AR6 climate diagnostics Surface Temperature (GSAT) MAGICCv7.5.3¦95.0th Percentile |  |  | 2073 | 43844.1816
Downscaling[MESSAGEix-GLOBIOM 1.1-M-R12] | Delayed transition | IND | Net GDP¦PPP¦median damage¦KW panel population-weighted GMT AR6 climate diagnostics Surface Temperature (GSAT) MAGICCv7.5.3¦95.0th Percentile | billion US$2010/yr | Net GDP¦PPP¦median damage¦KW panel population-weighted GMT AR6 climate diagnostics Surface Temperature (GSAT) MAGICCv7.5.3¦95.0th Percentile |  |  | 2074 | 44777.7529
Downscaling[MESSAGEix-GLOBIOM 1.1-M-R12] | Delayed transition | IND | Net GDP¦PPP¦median damage¦KW panel population-weighted GMT AR6 climate diagnostics Surface Temperature (GSAT) MAGICCv7.5.3¦95.0th Percentile | billion US$2010/yr | Net GDP¦PPP¦median damage¦KW panel population-weighted GMT AR6 climate diagnostics Surface Temperature (GSAT) MAGICCv7.5.3¦95.0th Percentile |  |  | 2075 | 45693.8431
Downscaling[MESSAGEix-GLOBIOM 1.1-M-R12] | Delayed transition | IND | Net GDP¦PPP¦median damage¦KW panel population-weighted GMT AR6 climate diagnostics Surface Temperature (GSAT) MAGICCv7.5.3¦95.0th Percentile | billion US$2010/yr | Net GDP¦PPP¦median damage¦KW panel population-weighted GMT AR6 climate diagnostics Surface Temperature (GSAT) MAGICCv7.5.3¦95.0th Percentile |  |  | 2076 | 46593.6143
Downscaling[MESSAGEix-GLOBIOM 1.1-M-R12] | Delayed transition | IND | Net GDP¦PPP¦median damage¦KW panel population-weighted GMT AR6 climate diagnostics Surface Temperature (GSAT) MAGICCv7.5.3¦95.0th Percentile | billion US$2010/yr | Net GDP¦PPP¦median damage¦KW panel population-weighted GMT AR6 climate diagnostics Surface Temperature (GSAT) MAGICCv7.5.3¦95.0th Percentile |  |  | 2077 | 47488.7371
Downscaling[MESSAGEix-GLOBIOM 1.1-M-R12] | Delayed transition | IND | Net GDP¦PPP¦median damage¦KW panel population-weighted GMT AR6 climate diagnostics Surface Temperature (GSAT) MAGICCv7.5.3¦95.0th Percentile | billion US$2010/yr | Net GDP¦PPP¦median damage¦KW panel population-weighted GMT AR6 climate diagnostics Surface Temperature (GSAT) MAGICCv7.5.3¦95.0th Percentile |  |  | 2078 | 48382.6255
Downscaling[MESSAGEix-GLOBIOM 1.1-M-R12] | Delayed transition | IND | Net GDP¦PPP¦median damage¦KW panel population-weighted GMT AR6 climate diagnostics Surface Temperature (GSAT) MAGICCv7.5.3¦95.0th Percentile | billion US$2010/yr | Net GDP¦PPP¦median damage¦KW panel population-weighted GMT AR6 climate diagnostics Surface Temperature (GSAT) MAGICCv7.5.3¦95.0th Percentile |  |  | 2079 | 49273.7759
Downscaling[MESSAGEix-GLOBIOM 1.1-M-R12] | Delayed transition | IND | Net GDP¦PPP¦median damage¦KW panel population-weighted GMT AR6 climate diagnostics Surface Temperature (GSAT) MAGICCv7.5.3¦95.0th Percentile | billion US$2010/yr | Net GDP¦PPP¦median damage¦KW panel population-weighted GMT AR6 climate diagnostics Surface Temperature (GSAT) MAGICCv7.5.3¦95.0th Percentile |  |  | 2080 | 50173.7531
Downscaling[MESSAGEix-GLOBIOM 1.1-M-R12] | Delayed transition | IND | Net GDP¦PPP¦median damage¦KW panel population-weighted GMT AR6 climate diagnostics Surface Temperature (GSAT) MAGICCv7.5.3¦95.0th Percentile | billion US$2010/yr | Net GDP¦PPP¦median damage¦KW panel population-weighted GMT AR6 climate diagnostics Surface Temperature (GSAT) MAGICCv7.5.3¦95.0th Percentile |  |  | 2081 | 51093.3763
Downscaling[MESSAGEix-GLOBIOM 1.1-M-R12] | Delayed transition | IND | Net GDP¦PPP¦median damage¦KW panel population-weighted GMT AR6 climate diagnostics Surface Temperature (GSAT) MAGICCv7.5.3¦95.0th Percentile | billion US$2010/yr | Net GDP¦PPP¦median damage¦KW panel population-weighted GMT AR6 climate diagnostics Surface Temperature (GSAT) MAGICCv7.5.3¦95.0th Percentile |  |  | 2082 | 52029.3897
Downscaling[MESSAGEix-GLOBIOM 1.1-M-R12] | Delayed transition | IND | Net GDP¦PPP¦median damage¦KW panel population-weighted GMT AR6 climate diagnostics Surface Temperature (GSAT) MAGICCv7.5.3¦95.0th Percentile | billion US$2010/yr | Net GDP¦PPP¦median damage¦KW panel population-weighted GMT AR6 climate diagnostics Surface Temperature (GSAT) MAGICCv7.5.3¦95.0th Percentile |  |  | 2083 | 52972.8058
Downscaling[MESSAGEix-GLOBIOM 1.1-M-R12] | Delayed transition | IND | Net GDP¦PPP¦median damage¦KW panel population-weighted GMT AR6 climate diagnostics Surface Temperature (GSAT) MAGICCv7.5.3¦95.0th Percentile | billion US$2010/yr | Net GDP¦PPP¦median damage¦KW panel population-weighted GMT AR6 climate diagnostics Surface Temperature (GSAT) MAGICCv7.5.3¦95.0th Percentile |  |  | 2084 | 53908.4221
Downscaling[MESSAGEix-GLOBIOM 1.1-M-R12] | Delayed transition | IND | Net GDP¦PPP¦median damage¦KW panel population-weighted GMT AR6 climate diagnostics Surface Temperature (GSAT) MAGICCv7.5.3¦95.0th Percentile | billion US$2010/yr | Net GDP¦PPP¦median damage¦KW panel population-weighted GMT AR6 climate diagnostics Surface Temperature (GSAT) MAGICCv7.5.3¦95.0th Percentile |  |  | 2085 | 54845.6888
Downscaling[MESSAGEix-GLOBIOM 1.1-M-R12] | Delayed transition | IND | Net GDP¦PPP¦median damage¦KW panel population-weighted GMT AR6 climate diagnostics Surface Temperature (GSAT) MAGICCv7.5.3¦95.0th Percentile | billion US$2010/yr | Net GDP¦PPP¦median damage¦KW panel population-weighted GMT AR6 climate diagnostics Surface Temperature (GSAT) MAGICCv7.5.3¦95.0th Percentile |  |  | 2086 | 55770.9399
Downscaling[MESSAGEix-GLOBIOM 1.1-M-R12] | Delayed transition | IND | Net GDP¦PPP¦median damage¦KW panel population-weighted GMT AR6 climate diagnostics Surface Temperature (GSAT) MAGICCv7.5.3¦95.0th Percentile | billion US$2010/yr | Net GDP¦PPP¦median damage¦KW panel population-weighted GMT AR6 climate diagnostics Surface Temperature (GSAT) MAGICCv7.5.3¦95.0th Percentile |  |  | 2087 | 56679.1583
Downscaling[MESSAGEix-GLOBIOM 1.1-M-R12] | Delayed transition | IND | Net GDP¦PPP¦median damage¦KW panel population-weighted GMT AR6 climate diagnostics Surface Temperature (GSAT) MAGICCv7.5.3¦95.0th Percentile | billion US$2010/yr | Net GDP¦PPP¦median damage¦KW panel population-weighted GMT AR6 climate diagnostics Surface Temperature (GSAT) MAGICCv7.5.3¦95.0th Percentile |  |  | 2088 | 57584.9463
Downscaling[MESSAGEix-GLOBIOM 1.1-M-R12] | Delayed transition | IND | Net GDP¦PPP¦median damage¦KW panel population-weighted GMT AR6 climate diagnostics Surface Temperature (GSAT) MAGICCv7.5.3¦95.0th Percentile | billion US$2010/yr | Net GDP¦PPP¦median damage¦KW panel population-weighted GMT AR6 climate diagnostics Surface Temperature (GSAT) MAGICCv7.5.3¦95.0th Percentile |  |  | 2089 | 58486.8543
Downscaling[MESSAGEix-GLOBIOM 1.1-M-R12] | Delayed transition | IND | Net GDP¦PPP¦median damage¦KW panel population-weighted GMT AR6 climate diagnostics Surface Temperature (GSAT) MAGICCv7.5.3¦95.0th Percentile | billion US$2010/yr | Net GDP¦PPP¦median damage¦KW panel population-weighted GMT AR6 climate diagnostics Surface Temperature (GSAT) MAGICCv7.5.3¦95.0th Percentile |  |  | 2090 | 59385.3927
Downscaling[MESSAGEix-GLOBIOM 1.1-M-R12] | Delayed transition | IND | Net GDP¦PPP¦median damage¦KW panel population-weighted GMT AR6 climate diagnostics Surface Temperature (GSAT) MAGICCv7.5.3¦95.0th Percentile | billion US$2010/yr | Net GDP¦PPP¦median damage¦KW panel population-weighted GMT AR6 climate diagnostics Surface Temperature (GSAT) MAGICCv7.5.3¦95.0th Percentile |  |  | 2091 | 60288.37
Downscaling[MESSAGEix-GLOBIOM 1.1-M-R12] | Delayed transition | IND | Net GDP¦PPP¦median damage¦KW panel population-weighted GMT AR6 climate diagnostics Surface Temperature (GSAT) MAGICCv7.5.3¦95.0th Percentile | billion US$2010/yr | Net GDP¦PPP¦median damage¦KW panel population-weighted GMT AR6 climate diagnostics Surface Temperature (GSAT) MAGICCv7.5.3¦95.0th Percentile |  |  | 2092 | 61196.3305
Downscaling[MESSAGEix-GLOBIOM 1.1-M-R12] | Delayed transition | IND | Net GDP¦PPP¦median damage¦KW panel population-weighted GMT AR6 climate diagnostics Surface Temperature (GSAT) MAGICCv7.5.3¦95.0th Percentile | billion US$2010/yr | Net GDP¦PPP¦median damage¦KW panel population-weighted GMT AR6 climate diagnostics Surface Temperature (GSAT) MAGICCv7.5.3¦95.0th Percentile |  |  | 2093 | 62106.6547
Downscaling[MESSAGEix-GLOBIOM 1.1-M-R12] | Delayed transition | IND | Net GDP¦PPP¦median damage¦KW panel population-weighted GMT AR6 climate diagnostics Surface Temperature (GSAT) MAGICCv7.5.3¦95.0th Percentile | billion US$2010/yr | Net GDP¦PPP¦median damage¦KW panel population-weighted GMT AR6 climate diagnostics Surface Temperature (GSAT) MAGICCv7.5.3¦95.0th Percentile |  |  | 2094 | 63017.0524
Downscaling[MESSAGEix-GLOBIOM 1.1-M-R12] | Delayed transition | IND | Net GDP¦PPP¦median damage¦KW panel population-weighted GMT AR6 climate diagnostics Surface Temperature (GSAT) MAGICCv7.5.3¦95.0th Percentile | billion US$2010/yr | Net GDP¦PPP¦median damage¦KW panel population-weighted GMT AR6 climate diagnostics Surface Temperature (GSAT) MAGICCv7.5.3¦95.0th Percentile |  |  | 2095 | 63925.2355
Downscaling[MESSAGEix-GLOBIOM 1.1-M-R12] | Delayed transition | IND | Net GDP¦PPP¦median damage¦KW panel population-weighted GMT AR6 climate diagnostics Surface Temperature (GSAT) MAGICCv7.5.3¦95.0th Percentile | billion US$2010/yr | Net GDP¦PPP¦median damage¦KW panel population-weighted GMT AR6 climate diagnostics Surface Temperature (GSAT) MAGICCv7.5.3¦95.0th Percentile |  |  | 2096 | 64828.9186
Downscaling[MESSAGEix-GLOBIOM 1.1-M-R12] | Delayed transition | IND | Net GDP¦PPP¦median damage¦KW panel population-weighted GMT AR6 climate diagnostics Surface Temperature (GSAT) MAGICCv7.5.3¦95.0th Percentile | billion US$2010/yr | Net GDP¦PPP¦median damage¦KW panel population-weighted GMT AR6 climate diagnostics Surface Temperature (GSAT) MAGICCv7.5.3¦95.0th Percentile |  |  | 2097 | 65725.8185
Downscaling[MESSAGEix-GLOBIOM 1.1-M-R12] | Delayed transition | IND | Net GDP¦PPP¦median damage¦KW panel population-weighted GMT AR6 climate diagnostics Surface Temperature (GSAT) MAGICCv7.5.3¦95.0th Percentile | billion US$2010/yr | Net GDP¦PPP¦median damage¦KW panel population-weighted GMT AR6 climate diagnostics Surface Temperature (GSAT) MAGICCv7.5.3¦95.0th Percentile |  |  | 2098 | 66613.6546
Downscaling[MESSAGEix-GLOBIOM 1.1-M-R12] | Delayed transition | IND | Net GDP¦PPP¦median damage¦KW panel population-weighted GMT AR6 climate diagnostics Surface Temperature (GSAT) MAGICCv7.5.3¦95.0th Percentile | billion US$2010/yr | Net GDP¦PPP¦median damage¦KW panel population-weighted GMT AR6 climate diagnostics Surface Temperature (GSAT) MAGICCv7.5.3¦95.0th Percentile |  |  | 2099 | 67490.1488
Downscaling[MESSAGEix-GLOBIOM 1.1-M-R12] | Delayed transition | IND | Net GDP¦PPP¦median damage¦KW panel population-weighted GMT AR6 climate diagnostics Surface Temperature (GSAT) MAGICCv7.5.3¦95.0th Percentile | billion US$2010/yr | Net GDP¦PPP¦median damage¦KW panel population-weighted GMT AR6 climate diagnostics Surface Temperature (GSAT) MAGICCv7.5.3¦95.0th Percentile |  |  | 2100 | 68353.0254
Downscaling[MESSAGEix-GLOBIOM 1.1-M-R12] | Delayed transition | IND | Population | million | Population |  |  | 2020 | 1380.9202
Downscaling[MESSAGEix-GLOBIOM 1.1-M-R12] | Delayed transition | IND | Population | million | Population |  |  | 2025 | 1442.6222
Downscaling[MESSAGEix-GLOBIOM 1.1-M-R12] | Delayed transition | IND | Population | million | Population |  |  | 2030 | 1507.288
Downscaling[MESSAGEix-GLOBIOM 1.1-M-R12] | Delayed transition | IND | Population | million | Population |  |  | 2035 | 1559.9525
Downscaling[MESSAGEix-GLOBIOM 1.1-M-R12] | Delayed transition | IND | Population | million | Population |  |  | 2040 | 1611.347
Downscaling[MESSAGEix-GLOBIOM 1.1-M-R12] | Delayed transition | IND | Population | million | Population |  |  | 2045 | 1647.4215
Downscaling[MESSAGEix-GLOBIOM 1.1-M-R12] | Delayed transition | IND | Population | million | Population |  |  | 2050 | 1683.41
Downscaling[MESSAGEix-GLOBIOM 1.1-M-R12] | Delayed transition | IND | Post-processed¦high GDP change¦KW panel population-weighted GMT AR6 climate diagnostics Surface Temperature (GSAT) MAGICCv7.5.3¦5.0th Percentile | % | Post-processed¦high GDP change¦KW panel population-weighted GMT AR6 climate diagnostics Surface Temperature (GSAT) MAGICCv7.5.3¦5.0th Percentile |  |  | 2020 | 0
Downscaling[MESSAGEix-GLOBIOM 1.1-M-R12] | Delayed transition | IND | Post-processed¦high GDP change¦KW panel population-weighted GMT AR6 climate diagnostics Surface Temperature (GSAT) MAGICCv7.5.3¦5.0th Percentile | % | Post-processed¦high GDP change¦KW panel population-weighted GMT AR6 climate diagnostics Surface Temperature (GSAT) MAGICCv7.5.3¦5.0th Percentile |  |  | 2021 | -0.15754
Downscaling[MESSAGEix-GLOBIOM 1.1-M-R12] | Delayed transition | IND | Post-processed¦high GDP change¦KW panel population-weighted GMT AR6 climate diagnostics Surface Temperature (GSAT) MAGICCv7.5.3¦5.0th Percentile | % | Post-processed¦high GDP change¦KW panel population-weighted GMT AR6 climate diagnostics Surface Temperature (GSAT) MAGICCv7.5.3¦5.0th Percentile |  |  | 2022 | -0.31595
Downscaling[MESSAGEix-GLOBIOM 1.1-M-R12] | Delayed transition | IND | Post-processed¦high GDP change¦KW panel population-weighted GMT AR6 climate diagnostics Surface Temperature (GSAT) MAGICCv7.5.3¦5.0th Percentile | % | Post-processed¦high GDP change¦KW panel population-weighted GMT AR6 climate diagnostics Surface Temperature (GSAT) MAGICCv7.5.3¦5.0th Percentile |  |  | 2023 | -0.477
Downscaling[MESSAGEix-GLOBIOM 1.1-M-R12] | Delayed transition | IND | Post-processed¦high GDP change¦KW panel population-weighted GMT AR6 climate diagnostics Surface Temperature (GSAT) MAGICCv7.5.3¦5.0th Percentile | % | Post-processed¦high GDP change¦KW panel population-weighted GMT AR6 climate diagnostics Surface Temperature (GSAT) MAGICCv7.5.3¦5.0th Percentile |  |  | 2024 | -0.62082
Downscaling[MESSAGEix-GLOBIOM 1.1-M-R12] | Delayed transition | IND | Post-processed¦high GDP change¦KW panel population-weighted GMT AR6 climate diagnostics Surface Temperature (GSAT) MAGICCv7.5.3¦5.0th Percentile | % | Post-processed¦high GDP change¦KW panel population-weighted GMT AR6 climate diagnostics Surface Temperature (GSAT) MAGICCv7.5.3¦5.0th Percentile |  |  | 2025 | -0.74096
Downscaling[MESSAGEix-GLOBIOM 1.1-M-R12] | Delayed transition | IND | Post-processed¦high GDP change¦KW panel population-weighted GMT AR6 climate diagnostics Surface Temperature (GSAT) MAGICCv7.5.3¦5.0th Percentile | % | Post-processed¦high GDP change¦KW panel population-weighted GMT AR6 climate diagnostics Surface Temperature (GSAT) MAGICCv7.5.3¦5.0th Percentile |  |  | 2026 | -0.84558
Downscaling[MESSAGEix-GLOBIOM 1.1-M-R12] | Delayed transition | IND | Post-processed¦high GDP change¦KW panel population-weighted GMT AR6 climate diagnostics Surface Temperature (GSAT) MAGICCv7.5.3¦5.0th Percentile | % | Post-processed¦high GDP change¦KW panel population-weighted GMT AR6 climate diagnostics Surface Temperature (GSAT) MAGICCv7.5.3¦5.0th Percentile |  |  | 2027 | -0.94031
Downscaling[MESSAGEix-GLOBIOM 1.1-M-R12] | Delayed transition | IND | Post-processed¦high GDP change¦KW panel population-weighted GMT AR6 climate diagnostics Surface Temperature (GSAT) MAGICCv7.5.3¦5.0th Percentile | % | Post-processed¦high GDP change¦KW panel population-weighted GMT AR6 climate diagnostics Surface Temperature (GSAT) MAGICCv7.5.3¦5.0th Percentile |  |  | 2028 | -1.0426
Downscaling[MESSAGEix-GLOBIOM 1.1-M-R12] | Delayed transition | IND | Post-processed¦high GDP change¦KW panel population-weighted GMT AR6 climate diagnostics Surface Temperature (GSAT) MAGICCv7.5.3¦5.0th Percentile | % | Post-processed¦high GDP change¦KW panel population-weighted GMT AR6 climate diagnostics Surface Temperature (GSAT) MAGICCv7.5.3¦5.0th Percentile |  |  | 2029 | -1.1629
Downscaling[MESSAGEix-GLOBIOM 1.1-M-R12] | Delayed transition | IND | Post-processed¦high GDP change¦KW panel population-weighted GMT AR6 climate diagnostics Surface Temperature (GSAT) MAGICCv7.5.3¦5.0th Percentile | % | Post-processed¦high GDP change¦KW panel population-weighted GMT AR6 climate diagnostics Surface Temperature (GSAT) MAGICCv7.5.3¦5.0th Percentile |  |  | 2030 | -1.2921
Downscaling[MESSAGEix-GLOBIOM 1.1-M-R12] | Delayed transition | IND | Post-processed¦high GDP change¦KW panel population-weighted GMT AR6 climate diagnostics Surface Temperature (GSAT) MAGICCv7.5.3¦5.0th Percentile | % | Post-processed¦high GDP change¦KW panel population-weighted GMT AR6 climate diagnostics Surface Temperature (GSAT) MAGICCv7.5.3¦5.0th Percentile |  |  | 2031 | -1.4613
Downscaling[MESSAGEix-GLOBIOM 1.1-M-R12] | Delayed transition | IND | Post-processed¦high GDP change¦KW panel population-weighted GMT AR6 climate diagnostics Surface Temperature (GSAT) MAGICCv7.5.3¦5.0th Percentile | % | Post-processed¦high GDP change¦KW panel population-weighted GMT AR6 climate diagnostics Surface Temperature (GSAT) MAGICCv7.5.3¦5.0th Percentile |  |  | 2032 | -1.6335
Downscaling[MESSAGEix-GLOBIOM 1.1-M-R12] | Delayed transition | IND | Post-processed¦high GDP change¦KW panel population-weighted GMT AR6 climate diagnostics Surface Temperature (GSAT) MAGICCv7.5.3¦5.0th Percentile | % | Post-processed¦high GDP change¦KW panel population-weighted GMT AR6 climate diagnostics Surface Temperature (GSAT) MAGICCv7.5.3¦5.0th Percentile |  |  | 2033 | -1.7884
Downscaling[MESSAGEix-GLOBIOM 1.1-M-R12] | Delayed transition | IND | Post-processed¦high GDP change¦KW panel population-weighted GMT AR6 climate diagnostics Surface Temperature (GSAT) MAGICCv7.5.3¦5.0th Percentile | % | Post-processed¦high GDP change¦KW panel population-weighted GMT AR6 climate diagnostics Surface Temperature (GSAT) MAGICCv7.5.3¦5.0th Percentile |  |  | 2034 | -1.9514
Downscaling[MESSAGEix-GLOBIOM 1.1-M-R12] | Delayed transition | IND | Post-processed¦high GDP change¦KW panel population-weighted GMT AR6 climate diagnostics Surface Temperature (GSAT) MAGICCv7.5.3¦5.0th Percentile | % | Post-processed¦high GDP change¦KW panel population-weighted GMT AR6 climate diagnostics Surface Temperature (GSAT) MAGICCv7.5.3¦5.0th Percentile |  |  | 2035 | -2.1132
Downscaling[MESSAGEix-GLOBIOM 1.1-M-R12] | Delayed transition | IND | Post-processed¦high GDP change¦KW panel population-weighted GMT AR6 climate diagnostics Surface Temperature (GSAT) MAGICCv7.5.3¦5.0th Percentile | % | Post-processed¦high GDP change¦KW panel population-weighted GMT AR6 climate diagnostics Surface Temperature (GSAT) MAGICCv7.5.3¦5.0th Percentile |  |  | 2036 | -2.212
Downscaling[MESSAGEix-GLOBIOM 1.1-M-R12] | Delayed transition | IND | Post-processed¦high GDP change¦KW panel population-weighted GMT AR6 climate diagnostics Surface Temperature (GSAT) MAGICCv7.5.3¦5.0th Percentile | % | Post-processed¦high GDP change¦KW panel population-weighted GMT AR6 climate diagnostics Surface Temperature (GSAT) MAGICCv7.5.3¦5.0th Percentile |  |  | 2037 | -2.3346
Downscaling[MESSAGEix-GLOBIOM 1.1-M-R12] | Delayed transition | IND | Post-processed¦high GDP change¦KW panel population-weighted GMT AR6 climate diagnostics Surface Temperature (GSAT) MAGICCv7.5.3¦5.0th Percentile | % | Post-processed¦high GDP change¦KW panel population-weighted GMT AR6 climate diagnostics Surface Temperature (GSAT) MAGICCv7.5.3¦5.0th Percentile |  |  | 2038 | -2.4597
Downscaling[MESSAGEix-GLOBIOM 1.1-M-R12] | Delayed transition | IND | Post-processed¦high GDP change¦KW panel population-weighted GMT AR6 climate diagnostics Surface Temperature (GSAT) MAGICCv7.5.3¦5.0th Percentile | % | Post-processed¦high GDP change¦KW panel population-weighted GMT AR6 climate diagnostics Surface Temperature (GSAT) MAGICCv7.5.3¦5.0th Percentile |  |  | 2039 | -2.5605
Downscaling[MESSAGEix-GLOBIOM 1.1-M-R12] | Delayed transition | IND | Post-processed¦high GDP change¦KW panel population-weighted GMT AR6 climate diagnostics Surface Temperature (GSAT) MAGICCv7.5.3¦5.0th Percentile | % | Post-processed¦high GDP change¦KW panel population-weighted GMT AR6 climate diagnostics Surface Temperature (GSAT) MAGICCv7.5.3¦5.0th Percentile |  |  | 2040 | -2.6615
Downscaling[MESSAGEix-GLOBIOM 1.1-M-R12] | Delayed transition | IND | Post-processed¦high GDP change¦KW panel population-weighted GMT AR6 climate diagnostics Surface Temperature (GSAT) MAGICCv7.5.3¦5.0th Percentile | % | Post-processed¦high GDP change¦KW panel population-weighted GMT AR6 climate diagnostics Surface Temperature (GSAT) MAGICCv7.5.3¦5.0th Percentile |  |  | 2041 | -2.7218
Downscaling[MESSAGEix-GLOBIOM 1.1-M-R12] | Delayed transition | IND | Post-processed¦high GDP change¦KW panel population-weighted GMT AR6 climate diagnostics Surface Temperature (GSAT) MAGICCv7.5.3¦5.0th Percentile | % | Post-processed¦high GDP change¦KW panel population-weighted GMT AR6 climate diagnostics Surface Temperature (GSAT) MAGICCv7.5.3¦5.0th Percentile |  |  | 2042 | -2.7443
Downscaling[MESSAGEix-GLOBIOM 1.1-M-R12] | Delayed transition | IND | Post-processed¦high GDP change¦KW panel population-weighted GMT AR6 climate diagnostics Surface Temperature (GSAT) MAGICCv7.5.3¦5.0th Percentile | % | Post-processed¦high GDP change¦KW panel population-weighted GMT AR6 climate diagnostics Surface Temperature (GSAT) MAGICCv7.5.3¦5.0th Percentile |  |  | 2043 | -2.773
Downscaling[MESSAGEix-GLOBIOM 1.1-M-R12] | Delayed transition | IND | Post-processed¦high GDP change¦KW panel population-weighted GMT AR6 climate diagnostics Surface Temperature (GSAT) MAGICCv7.5.3¦5.0th Percentile | % | Post-processed¦high GDP change¦KW panel population-weighted GMT AR6 climate diagnostics Surface Temperature (GSAT) MAGICCv7.5.3¦5.0th Percentile |  |  | 2044 | -2.7984
Downscaling[MESSAGEix-GLOBIOM 1.1-M-R12] | Delayed transition | IND | Post-processed¦high GDP change¦KW panel population-weighted GMT AR6 climate diagnostics Surface Temperature (GSAT) MAGICCv7.5.3¦5.0th Percentile | % | Post-processed¦high GDP change¦KW panel population-weighted GMT AR6 climate diagnostics Surface Temperature (GSAT) MAGICCv7.5.3¦5.0th Percentile |  |  | 2045 | -2.8353
Downscaling[MESSAGEix-GLOBIOM 1.1-M-R12] | Delayed transition | IND | Post-processed¦high GDP change¦KW panel population-weighted GMT AR6 climate diagnostics Surface Temperature (GSAT) MAGICCv7.5.3¦5.0th Percentile | % | Post-processed¦high GDP change¦KW panel population-weighted GMT AR6 climate diagnostics Surface Temperature (GSAT) MAGICCv7.5.3¦5.0th Percentile |  |  | 2046 | -2.9084
Downscaling[MESSAGEix-GLOBIOM 1.1-M-R12] | Delayed transition | IND | Post-processed¦high GDP change¦KW panel population-weighted GMT AR6 climate diagnostics Surface Temperature (GSAT) MAGICCv7.5.3¦5.0th Percentile | % | Post-processed¦high GDP change¦KW panel population-weighted GMT AR6 climate diagnostics Surface Temperature (GSAT) MAGICCv7.5.3¦5.0th Percentile |  |  | 2047 | -2.9943
Downscaling[MESSAGEix-GLOBIOM 1.1-M-R12] | Delayed transition | IND | Post-processed¦high GDP change¦KW panel population-weighted GMT AR6 climate diagnostics Surface Temperature (GSAT) MAGICCv7.5.3¦5.0th Percentile | % | Post-processed¦high GDP change¦KW panel population-weighted GMT AR6 climate diagnostics Surface Temperature (GSAT) MAGICCv7.5.3¦5.0th Percentile |  |  | 2048 | -3.0676
Downscaling[MESSAGEix-GLOBIOM 1.1-M-R12] | Delayed transition | IND | Post-processed¦high GDP change¦KW panel population-weighted GMT AR6 climate diagnostics Surface Temperature (GSAT) MAGICCv7.5.3¦5.0th Percentile | % | Post-processed¦high GDP change¦KW panel population-weighted GMT AR6 climate diagnostics Surface Temperature (GSAT) MAGICCv7.5.3¦5.0th Percentile |  |  | 2049 | -3.1006
Downscaling[MESSAGEix-GLOBIOM 1.1-M-R12] | Delayed transition | IND | Post-processed¦high GDP change¦KW panel population-weighted GMT AR6 climate diagnostics Surface Temperature (GSAT) MAGICCv7.5.3¦5.0th Percentile | % | Post-processed¦high GDP change¦KW panel population-weighted GMT AR6 climate diagnostics Surface Temperature (GSAT) MAGICCv7.5.3¦5.0th Percentile |  |  | 2050 | -3.103
Downscaling[MESSAGEix-GLOBIOM 1.1-M-R12] | Delayed transition | IND | Post-processed¦high GDP change¦KW panel population-weighted GMT AR6 climate diagnostics Surface Temperature (GSAT) MAGICCv7.5.3¦5.0th Percentile | % | Post-processed¦high GDP change¦KW panel population-weighted GMT AR6 climate diagnostics Surface Temperature (GSAT) MAGICCv7.5.3¦5.0th Percentile |  |  | 2051 | -3.103
Downscaling[MESSAGEix-GLOBIOM 1.1-M-R12] | Delayed transition | IND | Post-processed¦high GDP change¦KW panel population-weighted GMT AR6 climate diagnostics Surface Temperature (GSAT) MAGICCv7.5.3¦5.0th Percentile | % | Post-processed¦high GDP change¦KW panel population-weighted GMT AR6 climate diagnostics Surface Temperature (GSAT) MAGICCv7.5.3¦5.0th Percentile |  |  | 2052 | -3.1023
Downscaling[MESSAGEix-GLOBIOM 1.1-M-R12] | Delayed transition | IND | Post-processed¦high GDP change¦KW panel population-weighted GMT AR6 climate diagnostics Surface Temperature (GSAT) MAGICCv7.5.3¦5.0th Percentile | % | Post-processed¦high GDP change¦KW panel population-weighted GMT AR6 climate diagnostics Surface Temperature (GSAT) MAGICCv7.5.3¦5.0th Percentile |  |  | 2053 | -3.0984
Downscaling[MESSAGEix-GLOBIOM 1.1-M-R12] | Delayed transition | IND | Post-processed¦high GDP change¦KW panel population-weighted GMT AR6 climate diagnostics Surface Temperature (GSAT) MAGICCv7.5.3¦5.0th Percentile | % | Post-processed¦high GDP change¦KW panel population-weighted GMT AR6 climate diagnostics Surface Temperature (GSAT) MAGICCv7.5.3¦5.0th Percentile |  |  | 2054 | -3.1009
Downscaling[MESSAGEix-GLOBIOM 1.1-M-R12] | Delayed transition | IND | Post-processed¦high GDP change¦KW panel population-weighted GMT AR6 climate diagnostics Surface Temperature (GSAT) MAGICCv7.5.3¦5.0th Percentile | % | Post-processed¦high GDP change¦KW panel population-weighted GMT AR6 climate diagnostics Surface Temperature (GSAT) MAGICCv7.5.3¦5.0th Percentile |  |  | 2055 | -3.1205
Downscaling[MESSAGEix-GLOBIOM 1.1-M-R12] | Delayed transition | IND | Post-processed¦high GDP change¦KW panel population-weighted GMT AR6 climate diagnostics Surface Temperature (GSAT) MAGICCv7.5.3¦5.0th Percentile | % | Post-processed¦high GDP change¦KW panel population-weighted GMT AR6 climate diagnostics Surface Temperature (GSAT) MAGICCv7.5.3¦5.0th Percentile |  |  | 2056 | -3.1459
Downscaling[MESSAGEix-GLOBIOM 1.1-M-R12] | Delayed transition | IND | Post-processed¦high GDP change¦KW panel population-weighted GMT AR6 climate diagnostics Surface Temperature (GSAT) MAGICCv7.5.3¦5.0th Percentile | % | Post-processed¦high GDP change¦KW panel population-weighted GMT AR6 climate diagnostics Surface Temperature (GSAT) MAGICCv7.5.3¦5.0th Percentile |  |  | 2057 | -3.1739
Downscaling[MESSAGEix-GLOBIOM 1.1-M-R12] | Delayed transition | IND | Post-processed¦high GDP change¦KW panel population-weighted GMT AR6 climate diagnostics Surface Temperature (GSAT) MAGICCv7.5.3¦5.0th Percentile | % | Post-processed¦high GDP change¦KW panel population-weighted GMT AR6 climate diagnostics Surface Temperature (GSAT) MAGICCv7.5.3¦5.0th Percentile |  |  | 2058 | -3.182
Downscaling[MESSAGEix-GLOBIOM 1.1-M-R12] | Delayed transition | IND | Post-processed¦high GDP change¦KW panel population-weighted GMT AR6 climate diagnostics Surface Temperature (GSAT) MAGICCv7.5.3¦5.0th Percentile | % | Post-processed¦high GDP change¦KW panel population-weighted GMT AR6 climate diagnostics Surface Temperature (GSAT) MAGICCv7.5.3¦5.0th Percentile |  |  | 2059 | -3.1973
Downscaling[MESSAGEix-GLOBIOM 1.1-M-R12] | Delayed transition | IND | Post-processed¦high GDP change¦KW panel population-weighted GMT AR6 climate diagnostics Surface Temperature (GSAT) MAGICCv7.5.3¦5.0th Percentile | % | Post-processed¦high GDP change¦KW panel population-weighted GMT AR6 climate diagnostics Surface Temperature (GSAT) MAGICCv7.5.3¦5.0th Percentile |  |  | 2060 | -3.2064
Downscaling[MESSAGEix-GLOBIOM 1.1-M-R12] | Delayed transition | IND | Post-processed¦high GDP change¦KW panel population-weighted GMT AR6 climate diagnostics Surface Temperature (GSAT) MAGICCv7.5.3¦5.0th Percentile | % | Post-processed¦high GDP change¦KW panel population-weighted GMT AR6 climate diagnostics Surface Temperature (GSAT) MAGICCv7.5.3¦5.0th Percentile |  |  | 2061 | -3.2024
Downscaling[MESSAGEix-GLOBIOM 1.1-M-R12] | Delayed transition | IND | Post-processed¦high GDP change¦KW panel population-weighted GMT AR6 climate diagnostics Surface Temperature (GSAT) MAGICCv7.5.3¦5.0th Percentile | % | Post-processed¦high GDP change¦KW panel population-weighted GMT AR6 climate diagnostics Surface Temperature (GSAT) MAGICCv7.5.3¦5.0th Percentile |  |  | 2062 | -3.195
Downscaling[MESSAGEix-GLOBIOM 1.1-M-R12] | Delayed transition | IND | Post-processed¦high GDP change¦KW panel population-weighted GMT AR6 climate diagnostics Surface Temperature (GSAT) MAGICCv7.5.3¦5.0th Percentile | % | Post-processed¦high GDP change¦KW panel population-weighted GMT AR6 climate diagnostics Surface Temperature (GSAT) MAGICCv7.5.3¦5.0th Percentile |  |  | 2063 | -3.1879
Downscaling[MESSAGEix-GLOBIOM 1.1-M-R12] | Delayed transition | IND | Post-processed¦high GDP change¦KW panel population-weighted GMT AR6 climate diagnostics Surface Temperature (GSAT) MAGICCv7.5.3¦5.0th Percentile | % | Post-processed¦high GDP change¦KW panel population-weighted GMT AR6 climate diagnostics Surface Temperature (GSAT) MAGICCv7.5.3¦5.0th Percentile |  |  | 2064 | -3.1827
Downscaling[MESSAGEix-GLOBIOM 1.1-M-R12] | Delayed transition | IND | Post-processed¦high GDP change¦KW panel population-weighted GMT AR6 climate diagnostics Surface Temperature (GSAT) MAGICCv7.5.3¦5.0th Percentile | % | Post-processed¦high GDP change¦KW panel population-weighted GMT AR6 climate diagnostics Surface Temperature (GSAT) MAGICCv7.5.3¦5.0th Percentile |  |  | 2065 | -3.1859
Downscaling[MESSAGEix-GLOBIOM 1.1-M-R12] | Delayed transition | IND | Post-processed¦high GDP change¦KW panel population-weighted GMT AR6 climate diagnostics Surface Temperature (GSAT) MAGICCv7.5.3¦5.0th Percentile | % | Post-processed¦high GDP change¦KW panel population-weighted GMT AR6 climate diagnostics Surface Temperature (GSAT) MAGICCv7.5.3¦5.0th Percentile |  |  | 2066 | -3.2059
Downscaling[MESSAGEix-GLOBIOM 1.1-M-R12] | Delayed transition | IND | Post-processed¦high GDP change¦KW panel population-weighted GMT AR6 climate diagnostics Surface Temperature (GSAT) MAGICCv7.5.3¦5.0th Percentile | % | Post-processed¦high GDP change¦KW panel population-weighted GMT AR6 climate diagnostics Surface Temperature (GSAT) MAGICCv7.5.3¦5.0th Percentile |  |  | 2067 | -3.2239
Downscaling[MESSAGEix-GLOBIOM 1.1-M-R12] | Delayed transition | IND | Post-processed¦high GDP change¦KW panel population-weighted GMT AR6 climate diagnostics Surface Temperature (GSAT) MAGICCv7.5.3¦5.0th Percentile | % | Post-processed¦high GDP change¦KW panel population-weighted GMT AR6 climate diagnostics Surface Temperature (GSAT) MAGICCv7.5.3¦5.0th Percentile |  |  | 2068 | -3.238
Downscaling[MESSAGEix-GLOBIOM 1.1-M-R12] | Delayed transition | IND | Post-processed¦high GDP change¦KW panel population-weighted GMT AR6 climate diagnostics Surface Temperature (GSAT) MAGICCv7.5.3¦5.0th Percentile | % | Post-processed¦high GDP change¦KW panel population-weighted GMT AR6 climate diagnostics Surface Temperature (GSAT) MAGICCv7.5.3¦5.0th Percentile |  |  | 2069 | -3.2435
Downscaling[MESSAGEix-GLOBIOM 1.1-M-R12] | Delayed transition | IND | Post-processed¦high GDP change¦KW panel population-weighted GMT AR6 climate diagnostics Surface Temperature (GSAT) MAGICCv7.5.3¦5.0th Percentile | % | Post-processed¦high GDP change¦KW panel population-weighted GMT AR6 climate diagnostics Surface Temperature (GSAT) MAGICCv7.5.3¦5.0th Percentile |  |  | 2070 | -3.2422
Downscaling[MESSAGEix-GLOBIOM 1.1-M-R12] | Delayed transition | IND | Post-processed¦high GDP change¦KW panel population-weighted GMT AR6 climate diagnostics Surface Temperature (GSAT) MAGICCv7.5.3¦5.0th Percentile | % | Post-processed¦high GDP change¦KW panel population-weighted GMT AR6 climate diagnostics Surface Temperature (GSAT) MAGICCv7.5.3¦5.0th Percentile |  |  | 2071 | -3.2336
Downscaling[MESSAGEix-GLOBIOM 1.1-M-R12] | Delayed transition | IND | Post-processed¦high GDP change¦KW panel population-weighted GMT AR6 climate diagnostics Surface Temperature (GSAT) MAGICCv7.5.3¦5.0th Percentile | % | Post-processed¦high GDP change¦KW panel population-weighted GMT AR6 climate diagnostics Surface Temperature (GSAT) MAGICCv7.5.3¦5.0th Percentile |  |  | 2072 | -3.2241
Downscaling[MESSAGEix-GLOBIOM 1.1-M-R12] | Delayed transition | IND | Post-processed¦high GDP change¦KW panel population-weighted GMT AR6 climate diagnostics Surface Temperature (GSAT) MAGICCv7.5.3¦5.0th Percentile | % | Post-processed¦high GDP change¦KW panel population-weighted GMT AR6 climate diagnostics Surface Temperature (GSAT) MAGICCv7.5.3¦5.0th Percentile |  |  | 2073 | -3.2187
Downscaling[MESSAGEix-GLOBIOM 1.1-M-R12] | Delayed transition | IND | Post-processed¦high GDP change¦KW panel population-weighted GMT AR6 climate diagnostics Surface Temperature (GSAT) MAGICCv7.5.3¦5.0th Percentile | % | Post-processed¦high GDP change¦KW panel population-weighted GMT AR6 climate diagnostics Surface Temperature (GSAT) MAGICCv7.5.3¦5.0th Percentile |  |  | 2074 | -3.2132
Downscaling[MESSAGEix-GLOBIOM 1.1-M-R12] | Delayed transition | IND | Post-processed¦high GDP change¦KW panel population-weighted GMT AR6 climate diagnostics Surface Temperature (GSAT) MAGICCv7.5.3¦5.0th Percentile | % | Post-processed¦high GDP change¦KW panel population-weighted GMT AR6 climate diagnostics Surface Temperature (GSAT) MAGICCv7.5.3¦5.0th Percentile |  |  | 2075 | -3.2051
Downscaling[MESSAGEix-GLOBIOM 1.1-M-R12] | Delayed transition | IND | Post-processed¦high GDP change¦KW panel population-weighted GMT AR6 climate diagnostics Surface Temperature (GSAT) MAGICCv7.5.3¦5.0th Percentile | % | Post-processed¦high GDP change¦KW panel population-weighted GMT AR6 climate diagnostics Surface Temperature (GSAT) MAGICCv7.5.3¦5.0th Percentile |  |  | 2076 | -3.1973
Downscaling[MESSAGEix-GLOBIOM 1.1-M-R12] | Delayed transition | IND | Post-processed¦high GDP change¦KW panel population-weighted GMT AR6 climate diagnostics Surface Temperature (GSAT) MAGICCv7.5.3¦5.0th Percentile | % | Post-processed¦high GDP change¦KW panel population-weighted GMT AR6 climate diagnostics Surface Temperature (GSAT) MAGICCv7.5.3¦5.0th Percentile |  |  | 2077 | -3.193
Downscaling[MESSAGEix-GLOBIOM 1.1-M-R12] | Delayed transition | IND | Post-processed¦high GDP change¦KW panel population-weighted GMT AR6 climate diagnostics Surface Temperature (GSAT) MAGICCv7.5.3¦5.0th Percentile | % | Post-processed¦high GDP change¦KW panel population-weighted GMT AR6 climate diagnostics Surface Temperature (GSAT) MAGICCv7.5.3¦5.0th Percentile |  |  | 2078 | -3.1891
Downscaling[MESSAGEix-GLOBIOM 1.1-M-R12] | Delayed transition | IND | Post-processed¦high GDP change¦KW panel population-weighted GMT AR6 climate diagnostics Surface Temperature (GSAT) MAGICCv7.5.3¦5.0th Percentile | % | Post-processed¦high GDP change¦KW panel population-weighted GMT AR6 climate diagnostics Surface Temperature (GSAT) MAGICCv7.5.3¦5.0th Percentile |  |  | 2079 | -3.1871
Downscaling[MESSAGEix-GLOBIOM 1.1-M-R12] | Delayed transition | IND | Post-processed¦high GDP change¦KW panel population-weighted GMT AR6 climate diagnostics Surface Temperature (GSAT) MAGICCv7.5.3¦5.0th Percentile | % | Post-processed¦high GDP change¦KW panel population-weighted GMT AR6 climate diagnostics Surface Temperature (GSAT) MAGICCv7.5.3¦5.0th Percentile |  |  | 2080 | -3.185
Downscaling[MESSAGEix-GLOBIOM 1.1-M-R12] | Delayed transition | IND | Post-processed¦high GDP change¦KW panel population-weighted GMT AR6 climate diagnostics Surface Temperature (GSAT) MAGICCv7.5.3¦5.0th Percentile | % | Post-processed¦high GDP change¦KW panel population-weighted GMT AR6 climate diagnostics Surface Temperature (GSAT) MAGICCv7.5.3¦5.0th Percentile |  |  | 2081 | -3.181
Downscaling[MESSAGEix-GLOBIOM 1.1-M-R12] | Delayed transition | IND | Post-processed¦high GDP change¦KW panel population-weighted GMT AR6 climate diagnostics Surface Temperature (GSAT) MAGICCv7.5.3¦5.0th Percentile | % | Post-processed¦high GDP change¦KW panel population-weighted GMT AR6 climate diagnostics Surface Temperature (GSAT) MAGICCv7.5.3¦5.0th Percentile |  |  | 2082 | -3.1797
Downscaling[MESSAGEix-GLOBIOM 1.1-M-R12] | Delayed transition | IND | Post-processed¦high GDP change¦KW panel population-weighted GMT AR6 climate diagnostics Surface Temperature (GSAT) MAGICCv7.5.3¦5.0th Percentile | % | Post-processed¦high GDP change¦KW panel population-weighted GMT AR6 climate diagnostics Surface Temperature (GSAT) MAGICCv7.5.3¦5.0th Percentile |  |  | 2083 | -3.178
Downscaling[MESSAGEix-GLOBIOM 1.1-M-R12] | Delayed transition | IND | Post-processed¦high GDP change¦KW panel population-weighted GMT AR6 climate diagnostics Surface Temperature (GSAT) MAGICCv7.5.3¦5.0th Percentile | % | Post-processed¦high GDP change¦KW panel population-weighted GMT AR6 climate diagnostics Surface Temperature (GSAT) MAGICCv7.5.3¦5.0th Percentile |  |  | 2084 | -3.1727
Downscaling[MESSAGEix-GLOBIOM 1.1-M-R12] | Delayed transition | IND | Post-processed¦high GDP change¦KW panel population-weighted GMT AR6 climate diagnostics Surface Temperature (GSAT) MAGICCv7.5.3¦5.0th Percentile | % | Post-processed¦high GDP change¦KW panel population-weighted GMT AR6 climate diagnostics Surface Temperature (GSAT) MAGICCv7.5.3¦5.0th Percentile |  |  | 2085 | -3.1656
Downscaling[MESSAGEix-GLOBIOM 1.1-M-R12] | Delayed transition | IND | Post-processed¦high GDP change¦KW panel population-weighted GMT AR6 climate diagnostics Surface Temperature (GSAT) MAGICCv7.5.3¦5.0th Percentile | % | Post-processed¦high GDP change¦KW panel population-weighted GMT AR6 climate diagnostics Surface Temperature (GSAT) MAGICCv7.5.3¦5.0th Percentile |  |  | 2086 | -3.1543
Downscaling[MESSAGEix-GLOBIOM 1.1-M-R12] | Delayed transition | IND | Post-processed¦high GDP change¦KW panel population-weighted GMT AR6 climate diagnostics Surface Temperature (GSAT) MAGICCv7.5.3¦5.0th Percentile | % | Post-processed¦high GDP change¦KW panel population-weighted GMT AR6 climate diagnostics Surface Temperature (GSAT) MAGICCv7.5.3¦5.0th Percentile |  |  | 2087 | -3.1438
Downscaling[MESSAGEix-GLOBIOM 1.1-M-R12] | Delayed transition | IND | Post-processed¦high GDP change¦KW panel population-weighted GMT AR6 climate diagnostics Surface Temperature (GSAT) MAGICCv7.5.3¦5.0th Percentile | % | Post-processed¦high GDP change¦KW panel population-weighted GMT AR6 climate diagnostics Surface Temperature (GSAT) MAGICCv7.5.3¦5.0th Percentile |  |  | 2088 | -3.1371
Downscaling[MESSAGEix-GLOBIOM 1.1-M-R12] | Delayed transition | IND | Post-processed¦high GDP change¦KW panel population-weighted GMT AR6 climate diagnostics Surface Temperature (GSAT) MAGICCv7.5.3¦5.0th Percentile | % | Post-processed¦high GDP change¦KW panel population-weighted GMT AR6 climate diagnostics Surface Temperature (GSAT) MAGICCv7.5.3¦5.0th Percentile |  |  | 2089 | -3.1325
Downscaling[MESSAGEix-GLOBIOM 1.1-M-R12] | Delayed transition | IND | Post-processed¦high GDP change¦KW panel population-weighted GMT AR6 climate diagnostics Surface Temperature (GSAT) MAGICCv7.5.3¦5.0th Percentile | % | Post-processed¦high GDP change¦KW panel population-weighted GMT AR6 climate diagnostics Surface Temperature (GSAT) MAGICCv7.5.3¦5.0th Percentile |  |  | 2090 | -3.1302
Downscaling[MESSAGEix-GLOBIOM 1.1-M-R12] | Delayed transition | IND | Post-processed¦high GDP change¦KW panel population-weighted GMT AR6 climate diagnostics Surface Temperature (GSAT) MAGICCv7.5.3¦5.0th Percentile | % | Post-processed¦high GDP change¦KW panel population-weighted GMT AR6 climate diagnostics Surface Temperature (GSAT) MAGICCv7.5.3¦5.0th Percentile |  |  | 2091 | -3.1284
Downscaling[MESSAGEix-GLOBIOM 1.1-M-R12] | Delayed transition | IND | Post-processed¦high GDP change¦KW panel population-weighted GMT AR6 climate diagnostics Surface Temperature (GSAT) MAGICCv7.5.3¦5.0th Percentile | % | Post-processed¦high GDP change¦KW panel population-weighted GMT AR6 climate diagnostics Surface Temperature (GSAT) MAGICCv7.5.3¦5.0th Percentile |  |  | 2092 | -3.1267
Downscaling[MESSAGEix-GLOBIOM 1.1-M-R12] | Delayed transition | IND | Post-processed¦high GDP change¦KW panel population-weighted GMT AR6 climate diagnostics Surface Temperature (GSAT) MAGICCv7.5.3¦5.0th Percentile | % | Post-processed¦high GDP change¦KW panel population-weighted GMT AR6 climate diagnostics Surface Temperature (GSAT) MAGICCv7.5.3¦5.0th Percentile |  |  | 2093 | -3.1253
Downscaling[MESSAGEix-GLOBIOM 1.1-M-R12] | Delayed transition | IND | Post-processed¦high GDP change¦KW panel population-weighted GMT AR6 climate diagnostics Surface Temperature (GSAT) MAGICCv7.5.3¦5.0th Percentile | % | Post-processed¦high GDP change¦KW panel population-weighted GMT AR6 climate diagnostics Surface Temperature (GSAT) MAGICCv7.5.3¦5.0th Percentile |  |  | 2094 | -3.1239
Downscaling[MESSAGEix-GLOBIOM 1.1-M-R12] | Delayed transition | IND | Post-processed¦high GDP change¦KW panel population-weighted GMT AR6 climate diagnostics Surface Temperature (GSAT) MAGICCv7.5.3¦5.0th Percentile | % | Post-processed¦high GDP change¦KW panel population-weighted GMT AR6 climate diagnostics Surface Temperature (GSAT) MAGICCv7.5.3¦5.0th Percentile |  |  | 2095 | -3.1225
Downscaling[MESSAGEix-GLOBIOM 1.1-M-R12] | Delayed transition | IND | Post-processed¦high GDP change¦KW panel population-weighted GMT AR6 climate diagnostics Surface Temperature (GSAT) MAGICCv7.5.3¦5.0th Percentile | % | Post-processed¦high GDP change¦KW panel population-weighted GMT AR6 climate diagnostics Surface Temperature (GSAT) MAGICCv7.5.3¦5.0th Percentile |  |  | 2096 | -3.1213
Downscaling[MESSAGEix-GLOBIOM 1.1-M-R12] | Delayed transition | IND | Post-processed¦high GDP change¦KW panel population-weighted GMT AR6 climate diagnostics Surface Temperature (GSAT) MAGICCv7.5.3¦5.0th Percentile | % | Post-processed¦high GDP change¦KW panel population-weighted GMT AR6 climate diagnostics Surface Temperature (GSAT) MAGICCv7.5.3¦5.0th Percentile |  |  | 2097 | -3.12
Downscaling[MESSAGEix-GLOBIOM 1.1-M-R12] | Delayed transition | IND | Post-processed¦high GDP change¦KW panel population-weighted GMT AR6 climate diagnostics Surface Temperature (GSAT) MAGICCv7.5.3¦5.0th Percentile | % | Post-processed¦high GDP change¦KW panel population-weighted GMT AR6 climate diagnostics Surface Temperature (GSAT) MAGICCv7.5.3¦5.0th Percentile |  |  | 2098 | -3.1189
Downscaling[MESSAGEix-GLOBIOM 1.1-M-R12] | Delayed transition | IND | Post-processed¦high GDP change¦KW panel population-weighted GMT AR6 climate diagnostics Surface Temperature (GSAT) MAGICCv7.5.3¦5.0th Percentile | % | Post-processed¦high GDP change¦KW panel population-weighted GMT AR6 climate diagnostics Surface Temperature (GSAT) MAGICCv7.5.3¦5.0th Percentile |  |  | 2099 | -3.1178
Downscaling[MESSAGEix-GLOBIOM 1.1-M-R12] | Delayed transition | IND | Post-processed¦high GDP change¦KW panel population-weighted GMT AR6 climate diagnostics Surface Temperature (GSAT) MAGICCv7.5.3¦5.0th Percentile | % | Post-processed¦high GDP change¦KW panel population-weighted GMT AR6 climate diagnostics Surface Temperature (GSAT) MAGICCv7.5.3¦5.0th Percentile |  |  | 2100 | -3.1168
Downscaling[MESSAGEix-GLOBIOM 1.1-M-R12] | Delayed transition | IND | Post-processed¦high GDP change¦KW panel population-weighted GMT AR6 climate diagnostics Surface Temperature (GSAT) MAGICCv7.5.3¦50.0th Percentile | % | Post-processed¦high GDP change¦KW panel population-weighted GMT AR6 climate diagnostics Surface Temperature (GSAT) MAGICCv7.5.3¦50.0th Percentile |  |  | 2020 | 0
Downscaling[MESSAGEix-GLOBIOM 1.1-M-R12] | Delayed transition | IND | Post-processed¦high GDP change¦KW panel population-weighted GMT AR6 climate diagnostics Surface Temperature (GSAT) MAGICCv7.5.3¦50.0th Percentile | % | Post-processed¦high GDP change¦KW panel population-weighted GMT AR6 climate diagnostics Surface Temperature (GSAT) MAGICCv7.5.3¦50.0th Percentile |  |  | 2021 | -0.20298
Downscaling[MESSAGEix-GLOBIOM 1.1-M-R12] | Delayed transition | IND | Post-processed¦high GDP change¦KW panel population-weighted GMT AR6 climate diagnostics Surface Temperature (GSAT) MAGICCv7.5.3¦50.0th Percentile | % | Post-processed¦high GDP change¦KW panel population-weighted GMT AR6 climate diagnostics Surface Temperature (GSAT) MAGICCv7.5.3¦50.0th Percentile |  |  | 2022 | -0.4235
Downscaling[MESSAGEix-GLOBIOM 1.1-M-R12] | Delayed transition | IND | Post-processed¦high GDP change¦KW panel population-weighted GMT AR6 climate diagnostics Surface Temperature (GSAT) MAGICCv7.5.3¦50.0th Percentile | % | Post-processed¦high GDP change¦KW panel population-weighted GMT AR6 climate diagnostics Surface Temperature (GSAT) MAGICCv7.5.3¦50.0th Percentile |  |  | 2023 | -0.65151
Downscaling[MESSAGEix-GLOBIOM 1.1-M-R12] | Delayed transition | IND | Post-processed¦high GDP change¦KW panel population-weighted GMT AR6 climate diagnostics Surface Temperature (GSAT) MAGICCv7.5.3¦50.0th Percentile | % | Post-processed¦high GDP change¦KW panel population-weighted GMT AR6 climate diagnostics Surface Temperature (GSAT) MAGICCv7.5.3¦50.0th Percentile |  |  | 2024 | -0.85575
Downscaling[MESSAGEix-GLOBIOM 1.1-M-R12] | Delayed transition | IND | Post-processed¦high GDP change¦KW panel population-weighted GMT AR6 climate diagnostics Surface Temperature (GSAT) MAGICCv7.5.3¦50.0th Percentile | % | Post-processed¦high GDP change¦KW panel population-weighted GMT AR6 climate diagnostics Surface Temperature (GSAT) MAGICCv7.5.3¦50.0th Percentile |  |  | 2025 | -1.0377
Downscaling[MESSAGEix-GLOBIOM 1.1-M-R12] | Delayed transition | IND | Post-processed¦high GDP change¦KW panel population-weighted GMT AR6 climate diagnostics Surface Temperature (GSAT) MAGICCv7.5.3¦50.0th Percentile | % | Post-processed¦high GDP change¦KW panel population-weighted GMT AR6 climate diagnostics Surface Temperature (GSAT) MAGICCv7.5.3¦50.0th Percentile |  |  | 2026 | -1.1832
Downscaling[MESSAGEix-GLOBIOM 1.1-M-R12] | Delayed transition | IND | Post-processed¦high GDP change¦KW panel population-weighted GMT AR6 climate diagnostics Surface Temperature (GSAT) MAGICCv7.5.3¦50.0th Percentile | % | Post-processed¦high GDP change¦KW panel population-weighted GMT AR6 climate diagnostics Surface Temperature (GSAT) MAGICCv7.5.3¦50.0th Percentile |  |  | 2027 | -1.3291
Downscaling[MESSAGEix-GLOBIOM 1.1-M-R12] | Delayed transition | IND | Post-processed¦high GDP change¦KW panel population-weighted GMT AR6 climate diagnostics Surface Temperature (GSAT) MAGICCv7.5.3¦50.0th Percentile | % | Post-processed¦high GDP change¦KW panel population-weighted GMT AR6 climate diagnostics Surface Temperature (GSAT) MAGICCv7.5.3¦50.0th Percentile |  |  | 2028 | -1.495
Downscaling[MESSAGEix-GLOBIOM 1.1-M-R12] | Delayed transition | IND | Post-processed¦high GDP change¦KW panel population-weighted GMT AR6 climate diagnostics Surface Temperature (GSAT) MAGICCv7.5.3¦50.0th Percentile | % | Post-processed¦high GDP change¦KW panel population-weighted GMT AR6 climate diagnostics Surface Temperature (GSAT) MAGICCv7.5.3¦50.0th Percentile |  |  | 2029 | -1.6565
Downscaling[MESSAGEix-GLOBIOM 1.1-M-R12] | Delayed transition | IND | Post-processed¦high GDP change¦KW panel population-weighted GMT AR6 climate diagnostics Surface Temperature (GSAT) MAGICCv7.5.3¦50.0th Percentile | % | Post-processed¦high GDP change¦KW panel population-weighted GMT AR6 climate diagnostics Surface Temperature (GSAT) MAGICCv7.5.3¦50.0th Percentile |  |  | 2030 | -1.8353
Downscaling[MESSAGEix-GLOBIOM 1.1-M-R12] | Delayed transition | IND | Post-processed¦high GDP change¦KW panel population-weighted GMT AR6 climate diagnostics Surface Temperature (GSAT) MAGICCv7.5.3¦50.0th Percentile | % | Post-processed¦high GDP change¦KW panel population-weighted GMT AR6 climate diagnostics Surface Temperature (GSAT) MAGICCv7.5.3¦50.0th Percentile |  |  | 2031 | -2.068
Downscaling[MESSAGEix-GLOBIOM 1.1-M-R12] | Delayed transition | IND | Post-processed¦high GDP change¦KW panel population-weighted GMT AR6 climate diagnostics Surface Temperature (GSAT) MAGICCv7.5.3¦50.0th Percentile | % | Post-processed¦high GDP change¦KW panel population-weighted GMT AR6 climate diagnostics Surface Temperature (GSAT) MAGICCv7.5.3¦50.0th Percentile |  |  | 2032 | -2.3039
Downscaling[MESSAGEix-GLOBIOM 1.1-M-R12] | Delayed transition | IND | Post-processed¦high GDP change¦KW panel population-weighted GMT AR6 climate diagnostics Surface Temperature (GSAT) MAGICCv7.5.3¦50.0th Percentile | % | Post-processed¦high GDP change¦KW panel population-weighted GMT AR6 climate diagnostics Surface Temperature (GSAT) MAGICCv7.5.3¦50.0th Percentile |  |  | 2033 | -2.516
Downscaling[MESSAGEix-GLOBIOM 1.1-M-R12] | Delayed transition | IND | Post-processed¦high GDP change¦KW panel population-weighted GMT AR6 climate diagnostics Surface Temperature (GSAT) MAGICCv7.5.3¦50.0th Percentile | % | Post-processed¦high GDP change¦KW panel population-weighted GMT AR6 climate diagnostics Surface Temperature (GSAT) MAGICCv7.5.3¦50.0th Percentile |  |  | 2034 | -2.7363
Downscaling[MESSAGEix-GLOBIOM 1.1-M-R12] | Delayed transition | IND | Post-processed¦high GDP change¦KW panel population-weighted GMT AR6 climate diagnostics Surface Temperature (GSAT) MAGICCv7.5.3¦50.0th Percentile | % | Post-processed¦high GDP change¦KW panel population-weighted GMT AR6 climate diagnostics Surface Temperature (GSAT) MAGICCv7.5.3¦50.0th Percentile |  |  | 2035 | -2.9649
Downscaling[MESSAGEix-GLOBIOM 1.1-M-R12] | Delayed transition | IND | Post-processed¦high GDP change¦KW panel population-weighted GMT AR6 climate diagnostics Surface Temperature (GSAT) MAGICCv7.5.3¦50.0th Percentile | % | Post-processed¦high GDP change¦KW panel population-weighted GMT AR6 climate diagnostics Surface Temperature (GSAT) MAGICCv7.5.3¦50.0th Percentile |  |  | 2036 | -3.1458
Downscaling[MESSAGEix-GLOBIOM 1.1-M-R12] | Delayed transition | IND | Post-processed¦high GDP change¦KW panel population-weighted GMT AR6 climate diagnostics Surface Temperature (GSAT) MAGICCv7.5.3¦50.0th Percentile | % | Post-processed¦high GDP change¦KW panel population-weighted GMT AR6 climate diagnostics Surface Temperature (GSAT) MAGICCv7.5.3¦50.0th Percentile |  |  | 2037 | -3.3595
Downscaling[MESSAGEix-GLOBIOM 1.1-M-R12] | Delayed transition | IND | Post-processed¦high GDP change¦KW panel population-weighted GMT AR6 climate diagnostics Surface Temperature (GSAT) MAGICCv7.5.3¦50.0th Percentile | % | Post-processed¦high GDP change¦KW panel population-weighted GMT AR6 climate diagnostics Surface Temperature (GSAT) MAGICCv7.5.3¦50.0th Percentile |  |  | 2038 | -3.5544
Downscaling[MESSAGEix-GLOBIOM 1.1-M-R12] | Delayed transition | IND | Post-processed¦high GDP change¦KW panel population-weighted GMT AR6 climate diagnostics Surface Temperature (GSAT) MAGICCv7.5.3¦50.0th Percentile | % | Post-processed¦high GDP change¦KW panel population-weighted GMT AR6 climate diagnostics Surface Temperature (GSAT) MAGICCv7.5.3¦50.0th Percentile |  |  | 2039 | -3.7094
Downscaling[MESSAGEix-GLOBIOM 1.1-M-R12] | Delayed transition | IND | Post-processed¦high GDP change¦KW panel population-weighted GMT AR6 climate diagnostics Surface Temperature (GSAT) MAGICCv7.5.3¦50.0th Percentile | % | Post-processed¦high GDP change¦KW panel population-weighted GMT AR6 climate diagnostics Surface Temperature (GSAT) MAGICCv7.5.3¦50.0th Percentile |  |  | 2040 | -3.8596
Downscaling[MESSAGEix-GLOBIOM 1.1-M-R12] | Delayed transition | IND | Post-processed¦high GDP change¦KW panel population-weighted GMT AR6 climate diagnostics Surface Temperature (GSAT) MAGICCv7.5.3¦50.0th Percentile | % | Post-processed¦high GDP change¦KW panel population-weighted GMT AR6 climate diagnostics Surface Temperature (GSAT) MAGICCv7.5.3¦50.0th Percentile |  |  | 2041 | -3.965
Downscaling[MESSAGEix-GLOBIOM 1.1-M-R12] | Delayed transition | IND | Post-processed¦high GDP change¦KW panel population-weighted GMT AR6 climate diagnostics Surface Temperature (GSAT) MAGICCv7.5.3¦50.0th Percentile | % | Post-processed¦high GDP change¦KW panel population-weighted GMT AR6 climate diagnostics Surface Temperature (GSAT) MAGICCv7.5.3¦50.0th Percentile |  |  | 2042 | -4.0387
Downscaling[MESSAGEix-GLOBIOM 1.1-M-R12] | Delayed transition | IND | Post-processed¦high GDP change¦KW panel population-weighted GMT AR6 climate diagnostics Surface Temperature (GSAT) MAGICCv7.5.3¦50.0th Percentile | % | Post-processed¦high GDP change¦KW panel population-weighted GMT AR6 climate diagnostics Surface Temperature (GSAT) MAGICCv7.5.3¦50.0th Percentile |  |  | 2043 | -4.1198
Downscaling[MESSAGEix-GLOBIOM 1.1-M-R12] | Delayed transition | IND | Post-processed¦high GDP change¦KW panel population-weighted GMT AR6 climate diagnostics Surface Temperature (GSAT) MAGICCv7.5.3¦50.0th Percentile | % | Post-processed¦high GDP change¦KW panel population-weighted GMT AR6 climate diagnostics Surface Temperature (GSAT) MAGICCv7.5.3¦50.0th Percentile |  |  | 2044 | -4.1897
Downscaling[MESSAGEix-GLOBIOM 1.1-M-R12] | Delayed transition | IND | Post-processed¦high GDP change¦KW panel population-weighted GMT AR6 climate diagnostics Surface Temperature (GSAT) MAGICCv7.5.3¦50.0th Percentile | % | Post-processed¦high GDP change¦KW panel population-weighted GMT AR6 climate diagnostics Surface Temperature (GSAT) MAGICCv7.5.3¦50.0th Percentile |  |  | 2045 | -4.2663
Downscaling[MESSAGEix-GLOBIOM 1.1-M-R12] | Delayed transition | IND | Post-processed¦high GDP change¦KW panel population-weighted GMT AR6 climate diagnostics Surface Temperature (GSAT) MAGICCv7.5.3¦50.0th Percentile | % | Post-processed¦high GDP change¦KW panel population-weighted GMT AR6 climate diagnostics Surface Temperature (GSAT) MAGICCv7.5.3¦50.0th Percentile |  |  | 2046 | -4.3959
Downscaling[MESSAGEix-GLOBIOM 1.1-M-R12] | Delayed transition | IND | Post-processed¦high GDP change¦KW panel population-weighted GMT AR6 climate diagnostics Surface Temperature (GSAT) MAGICCv7.5.3¦50.0th Percentile | % | Post-processed¦high GDP change¦KW panel population-weighted GMT AR6 climate diagnostics Surface Temperature (GSAT) MAGICCv7.5.3¦50.0th Percentile |  |  | 2047 | -4.5325
Downscaling[MESSAGEix-GLOBIOM 1.1-M-R12] | Delayed transition | IND | Post-processed¦high GDP change¦KW panel population-weighted GMT AR6 climate diagnostics Surface Temperature (GSAT) MAGICCv7.5.3¦50.0th Percentile | % | Post-processed¦high GDP change¦KW panel population-weighted GMT AR6 climate diagnostics Surface Temperature (GSAT) MAGICCv7.5.3¦50.0th Percentile |  |  | 2048 | -4.6523
Downscaling[MESSAGEix-GLOBIOM 1.1-M-R12] | Delayed transition | IND | Post-processed¦high GDP change¦KW panel population-weighted GMT AR6 climate diagnostics Surface Temperature (GSAT) MAGICCv7.5.3¦50.0th Percentile | % | Post-processed¦high GDP change¦KW panel population-weighted GMT AR6 climate diagnostics Surface Temperature (GSAT) MAGICCv7.5.3¦50.0th Percentile |  |  | 2049 | -4.7323
Downscaling[MESSAGEix-GLOBIOM 1.1-M-R12] | Delayed transition | IND | Post-processed¦high GDP change¦KW panel population-weighted GMT AR6 climate diagnostics Surface Temperature (GSAT) MAGICCv7.5.3¦50.0th Percentile | % | Post-processed¦high GDP change¦KW panel population-weighted GMT AR6 climate diagnostics Surface Temperature (GSAT) MAGICCv7.5.3¦50.0th Percentile |  |  | 2050 | -4.787
Downscaling[MESSAGEix-GLOBIOM 1.1-M-R12] | Delayed transition | IND | Post-processed¦high GDP change¦KW panel population-weighted GMT AR6 climate diagnostics Surface Temperature (GSAT) MAGICCv7.5.3¦50.0th Percentile | % | Post-processed¦high GDP change¦KW panel population-weighted GMT AR6 climate diagnostics Surface Temperature (GSAT) MAGICCv7.5.3¦50.0th Percentile |  |  | 2051 | -4.8296
Downscaling[MESSAGEix-GLOBIOM 1.1-M-R12] | Delayed transition | IND | Post-processed¦high GDP change¦KW panel population-weighted GMT AR6 climate diagnostics Surface Temperature (GSAT) MAGICCv7.5.3¦50.0th Percentile | % | Post-processed¦high GDP change¦KW panel population-weighted GMT AR6 climate diagnostics Surface Temperature (GSAT) MAGICCv7.5.3¦50.0th Percentile |  |  | 2052 | -4.8372
Downscaling[MESSAGEix-GLOBIOM 1.1-M-R12] | Delayed transition | IND | Post-processed¦high GDP change¦KW panel population-weighted GMT AR6 climate diagnostics Surface Temperature (GSAT) MAGICCv7.5.3¦50.0th Percentile | % | Post-processed¦high GDP change¦KW panel population-weighted GMT AR6 climate diagnostics Surface Temperature (GSAT) MAGICCv7.5.3¦50.0th Percentile |  |  | 2053 | -4.8352
Downscaling[MESSAGEix-GLOBIOM 1.1-M-R12] | Delayed transition | IND | Post-processed¦high GDP change¦KW panel population-weighted GMT AR6 climate diagnostics Surface Temperature (GSAT) MAGICCv7.5.3¦50.0th Percentile | % | Post-processed¦high GDP change¦KW panel population-weighted GMT AR6 climate diagnostics Surface Temperature (GSAT) MAGICCv7.5.3¦50.0th Percentile |  |  | 2054 | -4.8651
Downscaling[MESSAGEix-GLOBIOM 1.1-M-R12] | Delayed transition | IND | Post-processed¦high GDP change¦KW panel population-weighted GMT AR6 climate diagnostics Surface Temperature (GSAT) MAGICCv7.5.3¦50.0th Percentile | % | Post-processed¦high GDP change¦KW panel population-weighted GMT AR6 climate diagnostics Surface Temperature (GSAT) MAGICCv7.5.3¦50.0th Percentile |  |  | 2055 | -4.9332
Downscaling[MESSAGEix-GLOBIOM 1.1-M-R12] | Delayed transition | IND | Post-processed¦high GDP change¦KW panel population-weighted GMT AR6 climate diagnostics Surface Temperature (GSAT) MAGICCv7.5.3¦50.0th Percentile | % | Post-processed¦high GDP change¦KW panel population-weighted GMT AR6 climate diagnostics Surface Temperature (GSAT) MAGICCv7.5.3¦50.0th Percentile |  |  | 2056 | -4.9955
Downscaling[MESSAGEix-GLOBIOM 1.1-M-R12] | Delayed transition | IND | Post-processed¦high GDP change¦KW panel population-weighted GMT AR6 climate diagnostics Surface Temperature (GSAT) MAGICCv7.5.3¦50.0th Percentile | % | Post-processed¦high GDP change¦KW panel population-weighted GMT AR6 climate diagnostics Surface Temperature (GSAT) MAGICCv7.5.3¦50.0th Percentile |  |  | 2057 | -5.0611
Downscaling[MESSAGEix-GLOBIOM 1.1-M-R12] | Delayed transition | IND | Post-processed¦high GDP change¦KW panel population-weighted GMT AR6 climate diagnostics Surface Temperature (GSAT) MAGICCv7.5.3¦50.0th Percentile | % | Post-processed¦high GDP change¦KW panel population-weighted GMT AR6 climate diagnostics Surface Temperature (GSAT) MAGICCv7.5.3¦50.0th Percentile |  |  | 2058 | -5.0939
Downscaling[MESSAGEix-GLOBIOM 1.1-M-R12] | Delayed transition | IND | Post-processed¦high GDP change¦KW panel population-weighted GMT AR6 climate diagnostics Surface Temperature (GSAT) MAGICCv7.5.3¦50.0th Percentile | % | Post-processed¦high GDP change¦KW panel population-weighted GMT AR6 climate diagnostics Surface Temperature (GSAT) MAGICCv7.5.3¦50.0th Percentile |  |  | 2059 | -5.1464
Downscaling[MESSAGEix-GLOBIOM 1.1-M-R12] | Delayed transition | IND | Post-processed¦high GDP change¦KW panel population-weighted GMT AR6 climate diagnostics Surface Temperature (GSAT) MAGICCv7.5.3¦50.0th Percentile | % | Post-processed¦high GDP change¦KW panel population-weighted GMT AR6 climate diagnostics Surface Temperature (GSAT) MAGICCv7.5.3¦50.0th Percentile |  |  | 2060 | -5.1881
Downscaling[MESSAGEix-GLOBIOM 1.1-M-R12] | Delayed transition | IND | Post-processed¦high GDP change¦KW panel population-weighted GMT AR6 climate diagnostics Surface Temperature (GSAT) MAGICCv7.5.3¦50.0th Percentile | % | Post-processed¦high GDP change¦KW panel population-weighted GMT AR6 climate diagnostics Surface Temperature (GSAT) MAGICCv7.5.3¦50.0th Percentile |  |  | 2061 | -5.1888
Downscaling[MESSAGEix-GLOBIOM 1.1-M-R12] | Delayed transition | IND | Post-processed¦high GDP change¦KW panel population-weighted GMT AR6 climate diagnostics Surface Temperature (GSAT) MAGICCv7.5.3¦50.0th Percentile | % | Post-processed¦high GDP change¦KW panel population-weighted GMT AR6 climate diagnostics Surface Temperature (GSAT) MAGICCv7.5.3¦50.0th Percentile |  |  | 2062 | -5.1846
Downscaling[MESSAGEix-GLOBIOM 1.1-M-R12] | Delayed transition | IND | Post-processed¦high GDP change¦KW panel population-weighted GMT AR6 climate diagnostics Surface Temperature (GSAT) MAGICCv7.5.3¦50.0th Percentile | % | Post-processed¦high GDP change¦KW panel population-weighted GMT AR6 climate diagnostics Surface Temperature (GSAT) MAGICCv7.5.3¦50.0th Percentile |  |  | 2063 | -5.181
Downscaling[MESSAGEix-GLOBIOM 1.1-M-R12] | Delayed transition | IND | Post-processed¦high GDP change¦KW panel population-weighted GMT AR6 climate diagnostics Surface Temperature (GSAT) MAGICCv7.5.3¦50.0th Percentile | % | Post-processed¦high GDP change¦KW panel population-weighted GMT AR6 climate diagnostics Surface Temperature (GSAT) MAGICCv7.5.3¦50.0th Percentile |  |  | 2064 | -5.1776
Downscaling[MESSAGEix-GLOBIOM 1.1-M-R12] | Delayed transition | IND | Post-processed¦high GDP change¦KW panel population-weighted GMT AR6 climate diagnostics Surface Temperature (GSAT) MAGICCv7.5.3¦50.0th Percentile | % | Post-processed¦high GDP change¦KW panel population-weighted GMT AR6 climate diagnostics Surface Temperature (GSAT) MAGICCv7.5.3¦50.0th Percentile |  |  | 2065 | -5.1989
Downscaling[MESSAGEix-GLOBIOM 1.1-M-R12] | Delayed transition | IND | Post-processed¦high GDP change¦KW panel population-weighted GMT AR6 climate diagnostics Surface Temperature (GSAT) MAGICCv7.5.3¦50.0th Percentile | % | Post-processed¦high GDP change¦KW panel population-weighted GMT AR6 climate diagnostics Surface Temperature (GSAT) MAGICCv7.5.3¦50.0th Percentile |  |  | 2066 | -5.2504
Downscaling[MESSAGEix-GLOBIOM 1.1-M-R12] | Delayed transition | IND | Post-processed¦high GDP change¦KW panel population-weighted GMT AR6 climate diagnostics Surface Temperature (GSAT) MAGICCv7.5.3¦50.0th Percentile | % | Post-processed¦high GDP change¦KW panel population-weighted GMT AR6 climate diagnostics Surface Temperature (GSAT) MAGICCv7.5.3¦50.0th Percentile |  |  | 2067 | -5.2877
Downscaling[MESSAGEix-GLOBIOM 1.1-M-R12] | Delayed transition | IND | Post-processed¦high GDP change¦KW panel population-weighted GMT AR6 climate diagnostics Surface Temperature (GSAT) MAGICCv7.5.3¦50.0th Percentile | % | Post-processed¦high GDP change¦KW panel population-weighted GMT AR6 climate diagnostics Surface Temperature (GSAT) MAGICCv7.5.3¦50.0th Percentile |  |  | 2068 | -5.3136
Downscaling[MESSAGEix-GLOBIOM 1.1-M-R12] | Delayed transition | IND | Post-processed¦high GDP change¦KW panel population-weighted GMT AR6 climate diagnostics Surface Temperature (GSAT) MAGICCv7.5.3¦50.0th Percentile | % | Post-processed¦high GDP change¦KW panel population-weighted GMT AR6 climate diagnostics Surface Temperature (GSAT) MAGICCv7.5.3¦50.0th Percentile |  |  | 2069 | -5.3343
Downscaling[MESSAGEix-GLOBIOM 1.1-M-R12] | Delayed transition | IND | Post-processed¦high GDP change¦KW panel population-weighted GMT AR6 climate diagnostics Surface Temperature (GSAT) MAGICCv7.5.3¦50.0th Percentile | % | Post-processed¦high GDP change¦KW panel population-weighted GMT AR6 climate diagnostics Surface Temperature (GSAT) MAGICCv7.5.3¦50.0th Percentile |  |  | 2070 | -5.3368
Downscaling[MESSAGEix-GLOBIOM 1.1-M-R12] | Delayed transition | IND | Post-processed¦high GDP change¦KW panel population-weighted GMT AR6 climate diagnostics Surface Temperature (GSAT) MAGICCv7.5.3¦50.0th Percentile | % | Post-processed¦high GDP change¦KW panel population-weighted GMT AR6 climate diagnostics Surface Temperature (GSAT) MAGICCv7.5.3¦50.0th Percentile |  |  | 2071 | -5.3297
Downscaling[MESSAGEix-GLOBIOM 1.1-M-R12] | Delayed transition | IND | Post-processed¦high GDP change¦KW panel population-weighted GMT AR6 climate diagnostics Surface Temperature (GSAT) MAGICCv7.5.3¦50.0th Percentile | % | Post-processed¦high GDP change¦KW panel population-weighted GMT AR6 climate diagnostics Surface Temperature (GSAT) MAGICCv7.5.3¦50.0th Percentile |  |  | 2072 | -5.323
Downscaling[MESSAGEix-GLOBIOM 1.1-M-R12] | Delayed transition | IND | Post-processed¦high GDP change¦KW panel population-weighted GMT AR6 climate diagnostics Surface Temperature (GSAT) MAGICCv7.5.3¦50.0th Percentile | % | Post-processed¦high GDP change¦KW panel population-weighted GMT AR6 climate diagnostics Surface Temperature (GSAT) MAGICCv7.5.3¦50.0th Percentile |  |  | 2073 | -5.3233
Downscaling[MESSAGEix-GLOBIOM 1.1-M-R12] | Delayed transition | IND | Post-processed¦high GDP change¦KW panel population-weighted GMT AR6 climate diagnostics Surface Temperature (GSAT) MAGICCv7.5.3¦50.0th Percentile | % | Post-processed¦high GDP change¦KW panel population-weighted GMT AR6 climate diagnostics Surface Temperature (GSAT) MAGICCv7.5.3¦50.0th Percentile |  |  | 2074 | -5.3226
Downscaling[MESSAGEix-GLOBIOM 1.1-M-R12] | Delayed transition | IND | Post-processed¦high GDP change¦KW panel population-weighted GMT AR6 climate diagnostics Surface Temperature (GSAT) MAGICCv7.5.3¦50.0th Percentile | % | Post-processed¦high GDP change¦KW panel population-weighted GMT AR6 climate diagnostics Surface Temperature (GSAT) MAGICCv7.5.3¦50.0th Percentile |  |  | 2075 | -5.3166
Downscaling[MESSAGEix-GLOBIOM 1.1-M-R12] | Delayed transition | IND | Post-processed¦high GDP change¦KW panel population-weighted GMT AR6 climate diagnostics Surface Temperature (GSAT) MAGICCv7.5.3¦50.0th Percentile | % | Post-processed¦high GDP change¦KW panel population-weighted GMT AR6 climate diagnostics Surface Temperature (GSAT) MAGICCv7.5.3¦50.0th Percentile |  |  | 2076 | -5.3102
Downscaling[MESSAGEix-GLOBIOM 1.1-M-R12] | Delayed transition | IND | Post-processed¦high GDP change¦KW panel population-weighted GMT AR6 climate diagnostics Surface Temperature (GSAT) MAGICCv7.5.3¦50.0th Percentile | % | Post-processed¦high GDP change¦KW panel population-weighted GMT AR6 climate diagnostics Surface Temperature (GSAT) MAGICCv7.5.3¦50.0th Percentile |  |  | 2077 | -5.3072
Downscaling[MESSAGEix-GLOBIOM 1.1-M-R12] | Delayed transition | IND | Post-processed¦high GDP change¦KW panel population-weighted GMT AR6 climate diagnostics Surface Temperature (GSAT) MAGICCv7.5.3¦50.0th Percentile | % | Post-processed¦high GDP change¦KW panel population-weighted GMT AR6 climate diagnostics Surface Temperature (GSAT) MAGICCv7.5.3¦50.0th Percentile |  |  | 2078 | -5.3035
Downscaling[MESSAGEix-GLOBIOM 1.1-M-R12] | Delayed transition | IND | Post-processed¦high GDP change¦KW panel population-weighted GMT AR6 climate diagnostics Surface Temperature (GSAT) MAGICCv7.5.3¦50.0th Percentile | % | Post-processed¦high GDP change¦KW panel population-weighted GMT AR6 climate diagnostics Surface Temperature (GSAT) MAGICCv7.5.3¦50.0th Percentile |  |  | 2079 | -5.3008
Downscaling[MESSAGEix-GLOBIOM 1.1-M-R12] | Delayed transition | IND | Post-processed¦high GDP change¦KW panel population-weighted GMT AR6 climate diagnostics Surface Temperature (GSAT) MAGICCv7.5.3¦50.0th Percentile | % | Post-processed¦high GDP change¦KW panel population-weighted GMT AR6 climate diagnostics Surface Temperature (GSAT) MAGICCv7.5.3¦50.0th Percentile |  |  | 2080 | -5.2979
Downscaling[MESSAGEix-GLOBIOM 1.1-M-R12] | Delayed transition | IND | Post-processed¦high GDP change¦KW panel population-weighted GMT AR6 climate diagnostics Surface Temperature (GSAT) MAGICCv7.5.3¦50.0th Percentile | % | Post-processed¦high GDP change¦KW panel population-weighted GMT AR6 climate diagnostics Surface Temperature (GSAT) MAGICCv7.5.3¦50.0th Percentile |  |  | 2081 | -5.2933
Downscaling[MESSAGEix-GLOBIOM 1.1-M-R12] | Delayed transition | IND | Post-processed¦high GDP change¦KW panel population-weighted GMT AR6 climate diagnostics Surface Temperature (GSAT) MAGICCv7.5.3¦50.0th Percentile | % | Post-processed¦high GDP change¦KW panel population-weighted GMT AR6 climate diagnostics Surface Temperature (GSAT) MAGICCv7.5.3¦50.0th Percentile |  |  | 2082 | -5.2995
Downscaling[MESSAGEix-GLOBIOM 1.1-M-R12] | Delayed transition | IND | Post-processed¦high GDP change¦KW panel population-weighted GMT AR6 climate diagnostics Surface Temperature (GSAT) MAGICCv7.5.3¦50.0th Percentile | % | Post-processed¦high GDP change¦KW panel population-weighted GMT AR6 climate diagnostics Surface Temperature (GSAT) MAGICCv7.5.3¦50.0th Percentile |  |  | 2083 | -5.3025
Downscaling[MESSAGEix-GLOBIOM 1.1-M-R12] | Delayed transition | IND | Post-processed¦high GDP change¦KW panel population-weighted GMT AR6 climate diagnostics Surface Temperature (GSAT) MAGICCv7.5.3¦50.0th Percentile | % | Post-processed¦high GDP change¦KW panel population-weighted GMT AR6 climate diagnostics Surface Temperature (GSAT) MAGICCv7.5.3¦50.0th Percentile |  |  | 2084 | -5.2986
Downscaling[MESSAGEix-GLOBIOM 1.1-M-R12] | Delayed transition | IND | Post-processed¦high GDP change¦KW panel population-weighted GMT AR6 climate diagnostics Surface Temperature (GSAT) MAGICCv7.5.3¦50.0th Percentile | % | Post-processed¦high GDP change¦KW panel population-weighted GMT AR6 climate diagnostics Surface Temperature (GSAT) MAGICCv7.5.3¦50.0th Percentile |  |  | 2085 | -5.2932
Downscaling[MESSAGEix-GLOBIOM 1.1-M-R12] | Delayed transition | IND | Post-processed¦high GDP change¦KW panel population-weighted GMT AR6 climate diagnostics Surface Temperature (GSAT) MAGICCv7.5.3¦50.0th Percentile | % | Post-processed¦high GDP change¦KW panel population-weighted GMT AR6 climate diagnostics Surface Temperature (GSAT) MAGICCv7.5.3¦50.0th Percentile |  |  | 2086 | -5.2841
Downscaling[MESSAGEix-GLOBIOM 1.1-M-R12] | Delayed transition | IND | Post-processed¦high GDP change¦KW panel population-weighted GMT AR6 climate diagnostics Surface Temperature (GSAT) MAGICCv7.5.3¦50.0th Percentile | % | Post-processed¦high GDP change¦KW panel population-weighted GMT AR6 climate diagnostics Surface Temperature (GSAT) MAGICCv7.5.3¦50.0th Percentile |  |  | 2087 | -5.2754
Downscaling[MESSAGEix-GLOBIOM 1.1-M-R12] | Delayed transition | IND | Post-processed¦high GDP change¦KW panel population-weighted GMT AR6 climate diagnostics Surface Temperature (GSAT) MAGICCv7.5.3¦50.0th Percentile | % | Post-processed¦high GDP change¦KW panel population-weighted GMT AR6 climate diagnostics Surface Temperature (GSAT) MAGICCv7.5.3¦50.0th Percentile |  |  | 2088 | -5.2708
Downscaling[MESSAGEix-GLOBIOM 1.1-M-R12] | Delayed transition | IND | Post-processed¦high GDP change¦KW panel population-weighted GMT AR6 climate diagnostics Surface Temperature (GSAT) MAGICCv7.5.3¦50.0th Percentile | % | Post-processed¦high GDP change¦KW panel population-weighted GMT AR6 climate diagnostics Surface Temperature (GSAT) MAGICCv7.5.3¦50.0th Percentile |  |  | 2089 | -5.2676
Downscaling[MESSAGEix-GLOBIOM 1.1-M-R12] | Delayed transition | IND | Post-processed¦high GDP change¦KW panel population-weighted GMT AR6 climate diagnostics Surface Temperature (GSAT) MAGICCv7.5.3¦50.0th Percentile | % | Post-processed¦high GDP change¦KW panel population-weighted GMT AR6 climate diagnostics Surface Temperature (GSAT) MAGICCv7.5.3¦50.0th Percentile |  |  | 2090 | -5.2659
Downscaling[MESSAGEix-GLOBIOM 1.1-M-R12] | Delayed transition | IND | Post-processed¦high GDP change¦KW panel population-weighted GMT AR6 climate diagnostics Surface Temperature (GSAT) MAGICCv7.5.3¦50.0th Percentile | % | Post-processed¦high GDP change¦KW panel population-weighted GMT AR6 climate diagnostics Surface Temperature (GSAT) MAGICCv7.5.3¦50.0th Percentile |  |  | 2091 | -5.2642
Downscaling[MESSAGEix-GLOBIOM 1.1-M-R12] | Delayed transition | IND | Post-processed¦high GDP change¦KW panel population-weighted GMT AR6 climate diagnostics Surface Temperature (GSAT) MAGICCv7.5.3¦50.0th Percentile | % | Post-processed¦high GDP change¦KW panel population-weighted GMT AR6 climate diagnostics Surface Temperature (GSAT) MAGICCv7.5.3¦50.0th Percentile |  |  | 2092 | -5.2618
Downscaling[MESSAGEix-GLOBIOM 1.1-M-R12] | Delayed transition | IND | Post-processed¦high GDP change¦KW panel population-weighted GMT AR6 climate diagnostics Surface Temperature (GSAT) MAGICCv7.5.3¦50.0th Percentile | % | Post-processed¦high GDP change¦KW panel population-weighted GMT AR6 climate diagnostics Surface Temperature (GSAT) MAGICCv7.5.3¦50.0th Percentile |  |  | 2093 | -5.2594
Downscaling[MESSAGEix-GLOBIOM 1.1-M-R12] | Delayed transition | IND | Post-processed¦high GDP change¦KW panel population-weighted GMT AR6 climate diagnostics Surface Temperature (GSAT) MAGICCv7.5.3¦50.0th Percentile | % | Post-processed¦high GDP change¦KW panel population-weighted GMT AR6 climate diagnostics Surface Temperature (GSAT) MAGICCv7.5.3¦50.0th Percentile |  |  | 2094 | -5.257
Downscaling[MESSAGEix-GLOBIOM 1.1-M-R12] | Delayed transition | IND | Post-processed¦high GDP change¦KW panel population-weighted GMT AR6 climate diagnostics Surface Temperature (GSAT) MAGICCv7.5.3¦50.0th Percentile | % | Post-processed¦high GDP change¦KW panel population-weighted GMT AR6 climate diagnostics Surface Temperature (GSAT) MAGICCv7.5.3¦50.0th Percentile |  |  | 2095 | -5.2546
Downscaling[MESSAGEix-GLOBIOM 1.1-M-R12] | Delayed transition | IND | Post-processed¦high GDP change¦KW panel population-weighted GMT AR6 climate diagnostics Surface Temperature (GSAT) MAGICCv7.5.3¦50.0th Percentile | % | Post-processed¦high GDP change¦KW panel population-weighted GMT AR6 climate diagnostics Surface Temperature (GSAT) MAGICCv7.5.3¦50.0th Percentile |  |  | 2096 | -5.2522
Downscaling[MESSAGEix-GLOBIOM 1.1-M-R12] | Delayed transition | IND | Post-processed¦high GDP change¦KW panel population-weighted GMT AR6 climate diagnostics Surface Temperature (GSAT) MAGICCv7.5.3¦50.0th Percentile | % | Post-processed¦high GDP change¦KW panel population-weighted GMT AR6 climate diagnostics Surface Temperature (GSAT) MAGICCv7.5.3¦50.0th Percentile |  |  | 2097 | -5.2498
Downscaling[MESSAGEix-GLOBIOM 1.1-M-R12] | Delayed transition | IND | Post-processed¦high GDP change¦KW panel population-weighted GMT AR6 climate diagnostics Surface Temperature (GSAT) MAGICCv7.5.3¦50.0th Percentile | % | Post-processed¦high GDP change¦KW panel population-weighted GMT AR6 climate diagnostics Surface Temperature (GSAT) MAGICCv7.5.3¦50.0th Percentile |  |  | 2098 | -5.2474
Downscaling[MESSAGEix-GLOBIOM 1.1-M-R12] | Delayed transition | IND | Post-processed¦high GDP change¦KW panel population-weighted GMT AR6 climate diagnostics Surface Temperature (GSAT) MAGICCv7.5.3¦50.0th Percentile | % | Post-processed¦high GDP change¦KW panel population-weighted GMT AR6 climate diagnostics Surface Temperature (GSAT) MAGICCv7.5.3¦50.0th Percentile |  |  | 2099 | -5.2449
Downscaling[MESSAGEix-GLOBIOM 1.1-M-R12] | Delayed transition | IND | Post-processed¦high GDP change¦KW panel population-weighted GMT AR6 climate diagnostics Surface Temperature (GSAT) MAGICCv7.5.3¦50.0th Percentile | % | Post-processed¦high GDP change¦KW panel population-weighted GMT AR6 climate diagnostics Surface Temperature (GSAT) MAGICCv7.5.3¦50.0th Percentile |  |  | 2100 | -5.2425
Downscaling[MESSAGEix-GLOBIOM 1.1-M-R12] | Delayed transition | IND | Post-processed¦high GDP change¦KW panel population-weighted GMT AR6 climate diagnostics Surface Temperature (GSAT) MAGICCv7.5.3¦95.0th Percentile | % | Post-processed¦high GDP change¦KW panel population-weighted GMT AR6 climate diagnostics Surface Temperature (GSAT) MAGICCv7.5.3¦95.0th Percentile |  |  | 2020 | 0
Downscaling[MESSAGEix-GLOBIOM 1.1-M-R12] | Delayed transition | IND | Post-processed¦high GDP change¦KW panel population-weighted GMT AR6 climate diagnostics Surface Temperature (GSAT) MAGICCv7.5.3¦95.0th Percentile | % | Post-processed¦high GDP change¦KW panel population-weighted GMT AR6 climate diagnostics Surface Temperature (GSAT) MAGICCv7.5.3¦95.0th Percentile |  |  | 2021 | -0.2854
Downscaling[MESSAGEix-GLOBIOM 1.1-M-R12] | Delayed transition | IND | Post-processed¦high GDP change¦KW panel population-weighted GMT AR6 climate diagnostics Surface Temperature (GSAT) MAGICCv7.5.3¦95.0th Percentile | % | Post-processed¦high GDP change¦KW panel population-weighted GMT AR6 climate diagnostics Surface Temperature (GSAT) MAGICCv7.5.3¦95.0th Percentile |  |  | 2022 | -0.60816
Downscaling[MESSAGEix-GLOBIOM 1.1-M-R12] | Delayed transition | IND | Post-processed¦high GDP change¦KW panel population-weighted GMT AR6 climate diagnostics Surface Temperature (GSAT) MAGICCv7.5.3¦95.0th Percentile | % | Post-processed¦high GDP change¦KW panel population-weighted GMT AR6 climate diagnostics Surface Temperature (GSAT) MAGICCv7.5.3¦95.0th Percentile |  |  | 2023 | -0.96511
Downscaling[MESSAGEix-GLOBIOM 1.1-M-R12] | Delayed transition | IND | Post-processed¦high GDP change¦KW panel population-weighted GMT AR6 climate diagnostics Surface Temperature (GSAT) MAGICCv7.5.3¦95.0th Percentile | % | Post-processed¦high GDP change¦KW panel population-weighted GMT AR6 climate diagnostics Surface Temperature (GSAT) MAGICCv7.5.3¦95.0th Percentile |  |  | 2024 | -1.3021
Downscaling[MESSAGEix-GLOBIOM 1.1-M-R12] | Delayed transition | IND | Post-processed¦high GDP change¦KW panel population-weighted GMT AR6 climate diagnostics Surface Temperature (GSAT) MAGICCv7.5.3¦95.0th Percentile | % | Post-processed¦high GDP change¦KW panel population-weighted GMT AR6 climate diagnostics Surface Temperature (GSAT) MAGICCv7.5.3¦95.0th Percentile |  |  | 2025 | -1.5794
Downscaling[MESSAGEix-GLOBIOM 1.1-M-R12] | Delayed transition | IND | Post-processed¦high GDP change¦KW panel population-weighted GMT AR6 climate diagnostics Surface Temperature (GSAT) MAGICCv7.5.3¦95.0th Percentile | % | Post-processed¦high GDP change¦KW panel population-weighted GMT AR6 climate diagnostics Surface Temperature (GSAT) MAGICCv7.5.3¦95.0th Percentile |  |  | 2026 | -1.8257
Downscaling[MESSAGEix-GLOBIOM 1.1-M-R12] | Delayed transition | IND | Post-processed¦high GDP change¦KW panel population-weighted GMT AR6 climate diagnostics Surface Temperature (GSAT) MAGICCv7.5.3¦95.0th Percentile | % | Post-processed¦high GDP change¦KW panel population-weighted GMT AR6 climate diagnostics Surface Temperature (GSAT) MAGICCv7.5.3¦95.0th Percentile |  |  | 2027 | -2.0511
Downscaling[MESSAGEix-GLOBIOM 1.1-M-R12] | Delayed transition | IND | Post-processed¦high GDP change¦KW panel population-weighted GMT AR6 climate diagnostics Surface Temperature (GSAT) MAGICCv7.5.3¦95.0th Percentile | % | Post-processed¦high GDP change¦KW panel population-weighted GMT AR6 climate diagnostics Surface Temperature (GSAT) MAGICCv7.5.3¦95.0th Percentile |  |  | 2028 | -2.3027
Downscaling[MESSAGEix-GLOBIOM 1.1-M-R12] | Delayed transition | IND | Post-processed¦high GDP change¦KW panel population-weighted GMT AR6 climate diagnostics Surface Temperature (GSAT) MAGICCv7.5.3¦95.0th Percentile | % | Post-processed¦high GDP change¦KW panel population-weighted GMT AR6 climate diagnostics Surface Temperature (GSAT) MAGICCv7.5.3¦95.0th Percentile |  |  | 2029 | -2.5835
Downscaling[MESSAGEix-GLOBIOM 1.1-M-R12] | Delayed transition | IND | Post-processed¦high GDP change¦KW panel population-weighted GMT AR6 climate diagnostics Surface Temperature (GSAT) MAGICCv7.5.3¦95.0th Percentile | % | Post-processed¦high GDP change¦KW panel population-weighted GMT AR6 climate diagnostics Surface Temperature (GSAT) MAGICCv7.5.3¦95.0th Percentile |  |  | 2030 | -2.8478
Downscaling[MESSAGEix-GLOBIOM 1.1-M-R12] | Delayed transition | IND | Post-processed¦high GDP change¦KW panel population-weighted GMT AR6 climate diagnostics Surface Temperature (GSAT) MAGICCv7.5.3¦95.0th Percentile | % | Post-processed¦high GDP change¦KW panel population-weighted GMT AR6 climate diagnostics Surface Temperature (GSAT) MAGICCv7.5.3¦95.0th Percentile |  |  | 2031 | -3.1253
Downscaling[MESSAGEix-GLOBIOM 1.1-M-R12] | Delayed transition | IND | Post-processed¦high GDP change¦KW panel population-weighted GMT AR6 climate diagnostics Surface Temperature (GSAT) MAGICCv7.5.3¦95.0th Percentile | % | Post-processed¦high GDP change¦KW panel population-weighted GMT AR6 climate diagnostics Surface Temperature (GSAT) MAGICCv7.5.3¦95.0th Percentile |  |  | 2032 | -3.4554
Downscaling[MESSAGEix-GLOBIOM 1.1-M-R12] | Delayed transition | IND | Post-processed¦high GDP change¦KW panel population-weighted GMT AR6 climate diagnostics Surface Temperature (GSAT) MAGICCv7.5.3¦95.0th Percentile | % | Post-processed¦high GDP change¦KW panel population-weighted GMT AR6 climate diagnostics Surface Temperature (GSAT) MAGICCv7.5.3¦95.0th Percentile |  |  | 2033 | -3.8337
Downscaling[MESSAGEix-GLOBIOM 1.1-M-R12] | Delayed transition | IND | Post-processed¦high GDP change¦KW panel population-weighted GMT AR6 climate diagnostics Surface Temperature (GSAT) MAGICCv7.5.3¦95.0th Percentile | % | Post-processed¦high GDP change¦KW panel population-weighted GMT AR6 climate diagnostics Surface Temperature (GSAT) MAGICCv7.5.3¦95.0th Percentile |  |  | 2034 | -4.2578
Downscaling[MESSAGEix-GLOBIOM 1.1-M-R12] | Delayed transition | IND | Post-processed¦high GDP change¦KW panel population-weighted GMT AR6 climate diagnostics Surface Temperature (GSAT) MAGICCv7.5.3¦95.0th Percentile | % | Post-processed¦high GDP change¦KW panel population-weighted GMT AR6 climate diagnostics Surface Temperature (GSAT) MAGICCv7.5.3¦95.0th Percentile |  |  | 2035 | -4.6852
Downscaling[MESSAGEix-GLOBIOM 1.1-M-R12] | Delayed transition | IND | Post-processed¦high GDP change¦KW panel population-weighted GMT AR6 climate diagnostics Surface Temperature (GSAT) MAGICCv7.5.3¦95.0th Percentile | % | Post-processed¦high GDP change¦KW panel population-weighted GMT AR6 climate diagnostics Surface Temperature (GSAT) MAGICCv7.5.3¦95.0th Percentile |  |  | 2036 | -5.0559
Downscaling[MESSAGEix-GLOBIOM 1.1-M-R12] | Delayed transition | IND | Post-processed¦high GDP change¦KW panel population-weighted GMT AR6 climate diagnostics Surface Temperature (GSAT) MAGICCv7.5.3¦95.0th Percentile | % | Post-processed¦high GDP change¦KW panel population-weighted GMT AR6 climate diagnostics Surface Temperature (GSAT) MAGICCv7.5.3¦95.0th Percentile |  |  | 2037 | -5.3891
Downscaling[MESSAGEix-GLOBIOM 1.1-M-R12] | Delayed transition | IND | Post-processed¦high GDP change¦KW panel population-weighted GMT AR6 climate diagnostics Surface Temperature (GSAT) MAGICCv7.5.3¦95.0th Percentile | % | Post-processed¦high GDP change¦KW panel population-weighted GMT AR6 climate diagnostics Surface Temperature (GSAT) MAGICCv7.5.3¦95.0th Percentile |  |  | 2038 | -5.6872
Downscaling[MESSAGEix-GLOBIOM 1.1-M-R12] | Delayed transition | IND | Post-processed¦high GDP change¦KW panel population-weighted GMT AR6 climate diagnostics Surface Temperature (GSAT) MAGICCv7.5.3¦95.0th Percentile | % | Post-processed¦high GDP change¦KW panel population-weighted GMT AR6 climate diagnostics Surface Temperature (GSAT) MAGICCv7.5.3¦95.0th Percentile |  |  | 2039 | -5.9496
Downscaling[MESSAGEix-GLOBIOM 1.1-M-R12] | Delayed transition | IND | Post-processed¦high GDP change¦KW panel population-weighted GMT AR6 climate diagnostics Surface Temperature (GSAT) MAGICCv7.5.3¦95.0th Percentile | % | Post-processed¦high GDP change¦KW panel population-weighted GMT AR6 climate diagnostics Surface Temperature (GSAT) MAGICCv7.5.3¦95.0th Percentile |  |  | 2040 | -6.2073
Downscaling[MESSAGEix-GLOBIOM 1.1-M-R12] | Delayed transition | IND | Post-processed¦high GDP change¦KW panel population-weighted GMT AR6 climate diagnostics Surface Temperature (GSAT) MAGICCv7.5.3¦95.0th Percentile | % | Post-processed¦high GDP change¦KW panel population-weighted GMT AR6 climate diagnostics Surface Temperature (GSAT) MAGICCv7.5.3¦95.0th Percentile |  |  | 2041 | -6.4304
Downscaling[MESSAGEix-GLOBIOM 1.1-M-R12] | Delayed transition | IND | Post-processed¦high GDP change¦KW panel population-weighted GMT AR6 climate diagnostics Surface Temperature (GSAT) MAGICCv7.5.3¦95.0th Percentile | % | Post-processed¦high GDP change¦KW panel population-weighted GMT AR6 climate diagnostics Surface Temperature (GSAT) MAGICCv7.5.3¦95.0th Percentile |  |  | 2042 | -6.5689
Downscaling[MESSAGEix-GLOBIOM 1.1-M-R12] | Delayed transition | IND | Post-processed¦high GDP change¦KW panel population-weighted GMT AR6 climate diagnostics Surface Temperature (GSAT) MAGICCv7.5.3¦95.0th Percentile | % | Post-processed¦high GDP change¦KW panel population-weighted GMT AR6 climate diagnostics Surface Temperature (GSAT) MAGICCv7.5.3¦95.0th Percentile |  |  | 2043 | -6.6778
Downscaling[MESSAGEix-GLOBIOM 1.1-M-R12] | Delayed transition | IND | Post-processed¦high GDP change¦KW panel population-weighted GMT AR6 climate diagnostics Surface Temperature (GSAT) MAGICCv7.5.3¦95.0th Percentile | % | Post-processed¦high GDP change¦KW panel population-weighted GMT AR6 climate diagnostics Surface Temperature (GSAT) MAGICCv7.5.3¦95.0th Percentile |  |  | 2044 | -6.8302
Downscaling[MESSAGEix-GLOBIOM 1.1-M-R12] | Delayed transition | IND | Post-processed¦high GDP change¦KW panel population-weighted GMT AR6 climate diagnostics Surface Temperature (GSAT) MAGICCv7.5.3¦95.0th Percentile | % | Post-processed¦high GDP change¦KW panel population-weighted GMT AR6 climate diagnostics Surface Temperature (GSAT) MAGICCv7.5.3¦95.0th Percentile |  |  | 2045 | -7.026
Downscaling[MESSAGEix-GLOBIOM 1.1-M-R12] | Delayed transition | IND | Post-processed¦high GDP change¦KW panel population-weighted GMT AR6 climate diagnostics Surface Temperature (GSAT) MAGICCv7.5.3¦95.0th Percentile | % | Post-processed¦high GDP change¦KW panel population-weighted GMT AR6 climate diagnostics Surface Temperature (GSAT) MAGICCv7.5.3¦95.0th Percentile |  |  | 2046 | -7.2848
Downscaling[MESSAGEix-GLOBIOM 1.1-M-R12] | Delayed transition | IND | Post-processed¦high GDP change¦KW panel population-weighted GMT AR6 climate diagnostics Surface Temperature (GSAT) MAGICCv7.5.3¦95.0th Percentile | % | Post-processed¦high GDP change¦KW panel population-weighted GMT AR6 climate diagnostics Surface Temperature (GSAT) MAGICCv7.5.3¦95.0th Percentile |  |  | 2047 | -7.5372
Downscaling[MESSAGEix-GLOBIOM 1.1-M-R12] | Delayed transition | IND | Post-processed¦high GDP change¦KW panel population-weighted GMT AR6 climate diagnostics Surface Temperature (GSAT) MAGICCv7.5.3¦95.0th Percentile | % | Post-processed¦high GDP change¦KW panel population-weighted GMT AR6 climate diagnostics Surface Temperature (GSAT) MAGICCv7.5.3¦95.0th Percentile |  |  | 2048 | -7.7385
Downscaling[MESSAGEix-GLOBIOM 1.1-M-R12] | Delayed transition | IND | Post-processed¦high GDP change¦KW panel population-weighted GMT AR6 climate diagnostics Surface Temperature (GSAT) MAGICCv7.5.3¦95.0th Percentile | % | Post-processed¦high GDP change¦KW panel population-weighted GMT AR6 climate diagnostics Surface Temperature (GSAT) MAGICCv7.5.3¦95.0th Percentile |  |  | 2049 | -7.8926
Downscaling[MESSAGEix-GLOBIOM 1.1-M-R12] | Delayed transition | IND | Post-processed¦high GDP change¦KW panel population-weighted GMT AR6 climate diagnostics Surface Temperature (GSAT) MAGICCv7.5.3¦95.0th Percentile | % | Post-processed¦high GDP change¦KW panel population-weighted GMT AR6 climate diagnostics Surface Temperature (GSAT) MAGICCv7.5.3¦95.0th Percentile |  |  | 2050 | -7.9974
Downscaling[MESSAGEix-GLOBIOM 1.1-M-R12] | Delayed transition | IND | Post-processed¦high GDP change¦KW panel population-weighted GMT AR6 climate diagnostics Surface Temperature (GSAT) MAGICCv7.5.3¦95.0th Percentile | % | Post-processed¦high GDP change¦KW panel population-weighted GMT AR6 climate diagnostics Surface Temperature (GSAT) MAGICCv7.5.3¦95.0th Percentile |  |  | 2051 | -8.1072
Downscaling[MESSAGEix-GLOBIOM 1.1-M-R12] | Delayed transition | IND | Post-processed¦high GDP change¦KW panel population-weighted GMT AR6 climate diagnostics Surface Temperature (GSAT) MAGICCv7.5.3¦95.0th Percentile | % | Post-processed¦high GDP change¦KW panel population-weighted GMT AR6 climate diagnostics Surface Temperature (GSAT) MAGICCv7.5.3¦95.0th Percentile |  |  | 2052 | -8.2011
Downscaling[MESSAGEix-GLOBIOM 1.1-M-R12] | Delayed transition | IND | Post-processed¦high GDP change¦KW panel population-weighted GMT AR6 climate diagnostics Surface Temperature (GSAT) MAGICCv7.5.3¦95.0th Percentile | % | Post-processed¦high GDP change¦KW panel population-weighted GMT AR6 climate diagnostics Surface Temperature (GSAT) MAGICCv7.5.3¦95.0th Percentile |  |  | 2053 | -8.275
Downscaling[MESSAGEix-GLOBIOM 1.1-M-R12] | Delayed transition | IND | Post-processed¦high GDP change¦KW panel population-weighted GMT AR6 climate diagnostics Surface Temperature (GSAT) MAGICCv7.5.3¦95.0th Percentile | % | Post-processed¦high GDP change¦KW panel population-weighted GMT AR6 climate diagnostics Surface Temperature (GSAT) MAGICCv7.5.3¦95.0th Percentile |  |  | 2054 | -8.3728
Downscaling[MESSAGEix-GLOBIOM 1.1-M-R12] | Delayed transition | IND | Post-processed¦high GDP change¦KW panel population-weighted GMT AR6 climate diagnostics Surface Temperature (GSAT) MAGICCv7.5.3¦95.0th Percentile | % | Post-processed¦high GDP change¦KW panel population-weighted GMT AR6 climate diagnostics Surface Temperature (GSAT) MAGICCv7.5.3¦95.0th Percentile |  |  | 2055 | -8.4797
Downscaling[MESSAGEix-GLOBIOM 1.1-M-R12] | Delayed transition | IND | Post-processed¦high GDP change¦KW panel population-weighted GMT AR6 climate diagnostics Surface Temperature (GSAT) MAGICCv7.5.3¦95.0th Percentile | % | Post-processed¦high GDP change¦KW panel population-weighted GMT AR6 climate diagnostics Surface Temperature (GSAT) MAGICCv7.5.3¦95.0th Percentile |  |  | 2056 | -8.6012
Downscaling[MESSAGEix-GLOBIOM 1.1-M-R12] | Delayed transition | IND | Post-processed¦high GDP change¦KW panel population-weighted GMT AR6 climate diagnostics Surface Temperature (GSAT) MAGICCv7.5.3¦95.0th Percentile | % | Post-processed¦high GDP change¦KW panel population-weighted GMT AR6 climate diagnostics Surface Temperature (GSAT) MAGICCv7.5.3¦95.0th Percentile |  |  | 2057 | -8.7211
Downscaling[MESSAGEix-GLOBIOM 1.1-M-R12] | Delayed transition | IND | Post-processed¦high GDP change¦KW panel population-weighted GMT AR6 climate diagnostics Surface Temperature (GSAT) MAGICCv7.5.3¦95.0th Percentile | % | Post-processed¦high GDP change¦KW panel population-weighted GMT AR6 climate diagnostics Surface Temperature (GSAT) MAGICCv7.5.3¦95.0th Percentile |  |  | 2058 | -8.8272
Downscaling[MESSAGEix-GLOBIOM 1.1-M-R12] | Delayed transition | IND | Post-processed¦high GDP change¦KW panel population-weighted GMT AR6 climate diagnostics Surface Temperature (GSAT) MAGICCv7.5.3¦95.0th Percentile | % | Post-processed¦high GDP change¦KW panel population-weighted GMT AR6 climate diagnostics Surface Temperature (GSAT) MAGICCv7.5.3¦95.0th Percentile |  |  | 2059 | -8.9291
Downscaling[MESSAGEix-GLOBIOM 1.1-M-R12] | Delayed transition | IND | Post-processed¦high GDP change¦KW panel population-weighted GMT AR6 climate diagnostics Surface Temperature (GSAT) MAGICCv7.5.3¦95.0th Percentile | % | Post-processed¦high GDP change¦KW panel population-weighted GMT AR6 climate diagnostics Surface Temperature (GSAT) MAGICCv7.5.3¦95.0th Percentile |  |  | 2060 | -9.0201
Downscaling[MESSAGEix-GLOBIOM 1.1-M-R12] | Delayed transition | IND | Post-processed¦high GDP change¦KW panel population-weighted GMT AR6 climate diagnostics Surface Temperature (GSAT) MAGICCv7.5.3¦95.0th Percentile | % | Post-processed¦high GDP change¦KW panel population-weighted GMT AR6 climate diagnostics Surface Temperature (GSAT) MAGICCv7.5.3¦95.0th Percentile |  |  | 2061 | -9.1118
Downscaling[MESSAGEix-GLOBIOM 1.1-M-R12] | Delayed transition | IND | Post-processed¦high GDP change¦KW panel population-weighted GMT AR6 climate diagnostics Surface Temperature (GSAT) MAGICCv7.5.3¦95.0th Percentile | % | Post-processed¦high GDP change¦KW panel population-weighted GMT AR6 climate diagnostics Surface Temperature (GSAT) MAGICCv7.5.3¦95.0th Percentile |  |  | 2062 | -9.1702
Downscaling[MESSAGEix-GLOBIOM 1.1-M-R12] | Delayed transition | IND | Post-processed¦high GDP change¦KW panel population-weighted GMT AR6 climate diagnostics Surface Temperature (GSAT) MAGICCv7.5.3¦95.0th Percentile | % | Post-processed¦high GDP change¦KW panel population-weighted GMT AR6 climate diagnostics Surface Temperature (GSAT) MAGICCv7.5.3¦95.0th Percentile |  |  | 2063 | -9.225
Downscaling[MESSAGEix-GLOBIOM 1.1-M-R12] | Delayed transition | IND | Post-processed¦high GDP change¦KW panel population-weighted GMT AR6 climate diagnostics Surface Temperature (GSAT) MAGICCv7.5.3¦95.0th Percentile | % | Post-processed¦high GDP change¦KW panel population-weighted GMT AR6 climate diagnostics Surface Temperature (GSAT) MAGICCv7.5.3¦95.0th Percentile |  |  | 2064 | -9.3182
Downscaling[MESSAGEix-GLOBIOM 1.1-M-R12] | Delayed transition | IND | Post-processed¦high GDP change¦KW panel population-weighted GMT AR6 climate diagnostics Surface Temperature (GSAT) MAGICCv7.5.3¦95.0th Percentile | % | Post-processed¦high GDP change¦KW panel population-weighted GMT AR6 climate diagnostics Surface Temperature (GSAT) MAGICCv7.5.3¦95.0th Percentile |  |  | 2065 | -9.3986
Downscaling[MESSAGEix-GLOBIOM 1.1-M-R12] | Delayed transition | IND | Post-processed¦high GDP change¦KW panel population-weighted GMT AR6 climate diagnostics Surface Temperature (GSAT) MAGICCv7.5.3¦95.0th Percentile | % | Post-processed¦high GDP change¦KW panel population-weighted GMT AR6 climate diagnostics Surface Temperature (GSAT) MAGICCv7.5.3¦95.0th Percentile |  |  | 2066 | -9.4562
Downscaling[MESSAGEix-GLOBIOM 1.1-M-R12] | Delayed transition | IND | Post-processed¦high GDP change¦KW panel population-weighted GMT AR6 climate diagnostics Surface Temperature (GSAT) MAGICCv7.5.3¦95.0th Percentile | % | Post-processed¦high GDP change¦KW panel population-weighted GMT AR6 climate diagnostics Surface Temperature (GSAT) MAGICCv7.5.3¦95.0th Percentile |  |  | 2067 | -9.5142
Downscaling[MESSAGEix-GLOBIOM 1.1-M-R12] | Delayed transition | IND | Post-processed¦high GDP change¦KW panel population-weighted GMT AR6 climate diagnostics Surface Temperature (GSAT) MAGICCv7.5.3¦95.0th Percentile | % | Post-processed¦high GDP change¦KW panel population-weighted GMT AR6 climate diagnostics Surface Temperature (GSAT) MAGICCv7.5.3¦95.0th Percentile |  |  | 2068 | -9.5762
Downscaling[MESSAGEix-GLOBIOM 1.1-M-R12] | Delayed transition | IND | Post-processed¦high GDP change¦KW panel population-weighted GMT AR6 climate diagnostics Surface Temperature (GSAT) MAGICCv7.5.3¦95.0th Percentile | % | Post-processed¦high GDP change¦KW panel population-weighted GMT AR6 climate diagnostics Surface Temperature (GSAT) MAGICCv7.5.3¦95.0th Percentile |  |  | 2069 | -9.6165
Downscaling[MESSAGEix-GLOBIOM 1.1-M-R12] | Delayed transition | IND | Post-processed¦high GDP change¦KW panel population-weighted GMT AR6 climate diagnostics Surface Temperature (GSAT) MAGICCv7.5.3¦95.0th Percentile | % | Post-processed¦high GDP change¦KW panel population-weighted GMT AR6 climate diagnostics Surface Temperature (GSAT) MAGICCv7.5.3¦95.0th Percentile |  |  | 2070 | -9.6242
Downscaling[MESSAGEix-GLOBIOM 1.1-M-R12] | Delayed transition | IND | Post-processed¦high GDP change¦KW panel population-weighted GMT AR6 climate diagnostics Surface Temperature (GSAT) MAGICCv7.5.3¦95.0th Percentile | % | Post-processed¦high GDP change¦KW panel population-weighted GMT AR6 climate diagnostics Surface Temperature (GSAT) MAGICCv7.5.3¦95.0th Percentile |  |  | 2071 | -9.6223
Downscaling[MESSAGEix-GLOBIOM 1.1-M-R12] | Delayed transition | IND | Post-processed¦high GDP change¦KW panel population-weighted GMT AR6 climate diagnostics Surface Temperature (GSAT) MAGICCv7.5.3¦95.0th Percentile | % | Post-processed¦high GDP change¦KW panel population-weighted GMT AR6 climate diagnostics Surface Temperature (GSAT) MAGICCv7.5.3¦95.0th Percentile |  |  | 2072 | -9.6166
Downscaling[MESSAGEix-GLOBIOM 1.1-M-R12] | Delayed transition | IND | Post-processed¦high GDP change¦KW panel population-weighted GMT AR6 climate diagnostics Surface Temperature (GSAT) MAGICCv7.5.3¦95.0th Percentile | % | Post-processed¦high GDP change¦KW panel population-weighted GMT AR6 climate diagnostics Surface Temperature (GSAT) MAGICCv7.5.3¦95.0th Percentile |  |  | 2073 | -9.6105
Downscaling[MESSAGEix-GLOBIOM 1.1-M-R12] | Delayed transition | IND | Post-processed¦high GDP change¦KW panel population-weighted GMT AR6 climate diagnostics Surface Temperature (GSAT) MAGICCv7.5.3¦95.0th Percentile | % | Post-processed¦high GDP change¦KW panel population-weighted GMT AR6 climate diagnostics Surface Temperature (GSAT) MAGICCv7.5.3¦95.0th Percentile |  |  | 2074 | -9.6105
Downscaling[MESSAGEix-GLOBIOM 1.1-M-R12] | Delayed transition | IND | Post-processed¦high GDP change¦KW panel population-weighted GMT AR6 climate diagnostics Surface Temperature (GSAT) MAGICCv7.5.3¦95.0th Percentile | % | Post-processed¦high GDP change¦KW panel population-weighted GMT AR6 climate diagnostics Surface Temperature (GSAT) MAGICCv7.5.3¦95.0th Percentile |  |  | 2075 | -9.624
Downscaling[MESSAGEix-GLOBIOM 1.1-M-R12] | Delayed transition | IND | Post-processed¦high GDP change¦KW panel population-weighted GMT AR6 climate diagnostics Surface Temperature (GSAT) MAGICCv7.5.3¦95.0th Percentile | % | Post-processed¦high GDP change¦KW panel population-weighted GMT AR6 climate diagnostics Surface Temperature (GSAT) MAGICCv7.5.3¦95.0th Percentile |  |  | 2076 | -9.6419
Downscaling[MESSAGEix-GLOBIOM 1.1-M-R12] | Delayed transition | IND | Post-processed¦high GDP change¦KW panel population-weighted GMT AR6 climate diagnostics Surface Temperature (GSAT) MAGICCv7.5.3¦95.0th Percentile | % | Post-processed¦high GDP change¦KW panel population-weighted GMT AR6 climate diagnostics Surface Temperature (GSAT) MAGICCv7.5.3¦95.0th Percentile |  |  | 2077 | -9.6458
Downscaling[MESSAGEix-GLOBIOM 1.1-M-R12] | Delayed transition | IND | Post-processed¦high GDP change¦KW panel population-weighted GMT AR6 climate diagnostics Surface Temperature (GSAT) MAGICCv7.5.3¦95.0th Percentile | % | Post-processed¦high GDP change¦KW panel population-weighted GMT AR6 climate diagnostics Surface Temperature (GSAT) MAGICCv7.5.3¦95.0th Percentile |  |  | 2078 | -9.6452
Downscaling[MESSAGEix-GLOBIOM 1.1-M-R12] | Delayed transition | IND | Post-processed¦high GDP change¦KW panel population-weighted GMT AR6 climate diagnostics Surface Temperature (GSAT) MAGICCv7.5.3¦95.0th Percentile | % | Post-processed¦high GDP change¦KW panel population-weighted GMT AR6 climate diagnostics Surface Temperature (GSAT) MAGICCv7.5.3¦95.0th Percentile |  |  | 2079 | -9.6633
Downscaling[MESSAGEix-GLOBIOM 1.1-M-R12] | Delayed transition | IND | Post-processed¦high GDP change¦KW panel population-weighted GMT AR6 climate diagnostics Surface Temperature (GSAT) MAGICCv7.5.3¦95.0th Percentile | % | Post-processed¦high GDP change¦KW panel population-weighted GMT AR6 climate diagnostics Surface Temperature (GSAT) MAGICCv7.5.3¦95.0th Percentile |  |  | 2080 | -9.6868
Downscaling[MESSAGEix-GLOBIOM 1.1-M-R12] | Delayed transition | IND | Post-processed¦high GDP change¦KW panel population-weighted GMT AR6 climate diagnostics Surface Temperature (GSAT) MAGICCv7.5.3¦95.0th Percentile | % | Post-processed¦high GDP change¦KW panel population-weighted GMT AR6 climate diagnostics Surface Temperature (GSAT) MAGICCv7.5.3¦95.0th Percentile |  |  | 2081 | -9.699
Downscaling[MESSAGEix-GLOBIOM 1.1-M-R12] | Delayed transition | IND | Post-processed¦high GDP change¦KW panel population-weighted GMT AR6 climate diagnostics Surface Temperature (GSAT) MAGICCv7.5.3¦95.0th Percentile | % | Post-processed¦high GDP change¦KW panel population-weighted GMT AR6 climate diagnostics Surface Temperature (GSAT) MAGICCv7.5.3¦95.0th Percentile |  |  | 2082 | -9.7005
Downscaling[MESSAGEix-GLOBIOM 1.1-M-R12] | Delayed transition | IND | Post-processed¦high GDP change¦KW panel population-weighted GMT AR6 climate diagnostics Surface Temperature (GSAT) MAGICCv7.5.3¦95.0th Percentile | % | Post-processed¦high GDP change¦KW panel population-weighted GMT AR6 climate diagnostics Surface Temperature (GSAT) MAGICCv7.5.3¦95.0th Percentile |  |  | 2083 | -9.6999
Downscaling[MESSAGEix-GLOBIOM 1.1-M-R12] | Delayed transition | IND | Post-processed¦high GDP change¦KW panel population-weighted GMT AR6 climate diagnostics Surface Temperature (GSAT) MAGICCv7.5.3¦95.0th Percentile | % | Post-processed¦high GDP change¦KW panel population-weighted GMT AR6 climate diagnostics Surface Temperature (GSAT) MAGICCv7.5.3¦95.0th Percentile |  |  | 2084 | -9.7202
Downscaling[MESSAGEix-GLOBIOM 1.1-M-R12] | Delayed transition | IND | Post-processed¦high GDP change¦KW panel population-weighted GMT AR6 climate diagnostics Surface Temperature (GSAT) MAGICCv7.5.3¦95.0th Percentile | % | Post-processed¦high GDP change¦KW panel population-weighted GMT AR6 climate diagnostics Surface Temperature (GSAT) MAGICCv7.5.3¦95.0th Percentile |  |  | 2085 | -9.7281
Downscaling[MESSAGEix-GLOBIOM 1.1-M-R12] | Delayed transition | IND | Post-processed¦high GDP change¦KW panel population-weighted GMT AR6 climate diagnostics Surface Temperature (GSAT) MAGICCv7.5.3¦95.0th Percentile | % | Post-processed¦high GDP change¦KW panel population-weighted GMT AR6 climate diagnostics Surface Temperature (GSAT) MAGICCv7.5.3¦95.0th Percentile |  |  | 2086 | -9.7353
Downscaling[MESSAGEix-GLOBIOM 1.1-M-R12] | Delayed transition | IND | Post-processed¦high GDP change¦KW panel population-weighted GMT AR6 climate diagnostics Surface Temperature (GSAT) MAGICCv7.5.3¦95.0th Percentile | % | Post-processed¦high GDP change¦KW panel population-weighted GMT AR6 climate diagnostics Surface Temperature (GSAT) MAGICCv7.5.3¦95.0th Percentile |  |  | 2087 | -9.7575
Downscaling[MESSAGEix-GLOBIOM 1.1-M-R12] | Delayed transition | IND | Post-processed¦high GDP change¦KW panel population-weighted GMT AR6 climate diagnostics Surface Temperature (GSAT) MAGICCv7.5.3¦95.0th Percentile | % | Post-processed¦high GDP change¦KW panel population-weighted GMT AR6 climate diagnostics Surface Temperature (GSAT) MAGICCv7.5.3¦95.0th Percentile |  |  | 2088 | -9.7733
Downscaling[MESSAGEix-GLOBIOM 1.1-M-R12] | Delayed transition | IND | Post-processed¦high GDP change¦KW panel population-weighted GMT AR6 climate diagnostics Surface Temperature (GSAT) MAGICCv7.5.3¦95.0th Percentile | % | Post-processed¦high GDP change¦KW panel population-weighted GMT AR6 climate diagnostics Surface Temperature (GSAT) MAGICCv7.5.3¦95.0th Percentile |  |  | 2089 | -9.7987
Downscaling[MESSAGEix-GLOBIOM 1.1-M-R12] | Delayed transition | IND | Post-processed¦high GDP change¦KW panel population-weighted GMT AR6 climate diagnostics Surface Temperature (GSAT) MAGICCv7.5.3¦95.0th Percentile | % | Post-processed¦high GDP change¦KW panel population-weighted GMT AR6 climate diagnostics Surface Temperature (GSAT) MAGICCv7.5.3¦95.0th Percentile |  |  | 2090 | -9.8412
Downscaling[MESSAGEix-GLOBIOM 1.1-M-R12] | Delayed transition | IND | Post-processed¦high GDP change¦KW panel population-weighted GMT AR6 climate diagnostics Surface Temperature (GSAT) MAGICCv7.5.3¦95.0th Percentile | % | Post-processed¦high GDP change¦KW panel population-weighted GMT AR6 climate diagnostics Surface Temperature (GSAT) MAGICCv7.5.3¦95.0th Percentile |  |  | 2091 | -9.8874
Downscaling[MESSAGEix-GLOBIOM 1.1-M-R12] | Delayed transition | IND | Post-processed¦high GDP change¦KW panel population-weighted GMT AR6 climate diagnostics Surface Temperature (GSAT) MAGICCv7.5.3¦95.0th Percentile | % | Post-processed¦high GDP change¦KW panel population-weighted GMT AR6 climate diagnostics Surface Temperature (GSAT) MAGICCv7.5.3¦95.0th Percentile |  |  | 2092 | -9.9328
Downscaling[MESSAGEix-GLOBIOM 1.1-M-R12] | Delayed transition | IND | Post-processed¦high GDP change¦KW panel population-weighted GMT AR6 climate diagnostics Surface Temperature (GSAT) MAGICCv7.5.3¦95.0th Percentile | % | Post-processed¦high GDP change¦KW panel population-weighted GMT AR6 climate diagnostics Surface Temperature (GSAT) MAGICCv7.5.3¦95.0th Percentile |  |  | 2093 | -9.9782
Downscaling[MESSAGEix-GLOBIOM 1.1-M-R12] | Delayed transition | IND | Post-processed¦high GDP change¦KW panel population-weighted GMT AR6 climate diagnostics Surface Temperature (GSAT) MAGICCv7.5.3¦95.0th Percentile | % | Post-processed¦high GDP change¦KW panel population-weighted GMT AR6 climate diagnostics Surface Temperature (GSAT) MAGICCv7.5.3¦95.0th Percentile |  |  | 2094 | -10.0235
Downscaling[MESSAGEix-GLOBIOM 1.1-M-R12] | Delayed transition | IND | Post-processed¦high GDP change¦KW panel population-weighted GMT AR6 climate diagnostics Surface Temperature (GSAT) MAGICCv7.5.3¦95.0th Percentile | % | Post-processed¦high GDP change¦KW panel population-weighted GMT AR6 climate diagnostics Surface Temperature (GSAT) MAGICCv7.5.3¦95.0th Percentile |  |  | 2095 | -10.0689
Downscaling[MESSAGEix-GLOBIOM 1.1-M-R12] | Delayed transition | IND | Post-processed¦high GDP change¦KW panel population-weighted GMT AR6 climate diagnostics Surface Temperature (GSAT) MAGICCv7.5.3¦95.0th Percentile | % | Post-processed¦high GDP change¦KW panel population-weighted GMT AR6 climate diagnostics Surface Temperature (GSAT) MAGICCv7.5.3¦95.0th Percentile |  |  | 2096 | -10.1142
Downscaling[MESSAGEix-GLOBIOM 1.1-M-R12] | Delayed transition | IND | Post-processed¦high GDP change¦KW panel population-weighted GMT AR6 climate diagnostics Surface Temperature (GSAT) MAGICCv7.5.3¦95.0th Percentile | % | Post-processed¦high GDP change¦KW panel population-weighted GMT AR6 climate diagnostics Surface Temperature (GSAT) MAGICCv7.5.3¦95.0th Percentile |  |  | 2097 | -10.1596
Downscaling[MESSAGEix-GLOBIOM 1.1-M-R12] | Delayed transition | IND | Post-processed¦high GDP change¦KW panel population-weighted GMT AR6 climate diagnostics Surface Temperature (GSAT) MAGICCv7.5.3¦95.0th Percentile | % | Post-processed¦high GDP change¦KW panel population-weighted GMT AR6 climate diagnostics Surface Temperature (GSAT) MAGICCv7.5.3¦95.0th Percentile |  |  | 2098 | -10.205
Downscaling[MESSAGEix-GLOBIOM 1.1-M-R12] | Delayed transition | IND | Post-processed¦high GDP change¦KW panel population-weighted GMT AR6 climate diagnostics Surface Temperature (GSAT) MAGICCv7.5.3¦95.0th Percentile | % | Post-processed¦high GDP change¦KW panel population-weighted GMT AR6 climate diagnostics Surface Temperature (GSAT) MAGICCv7.5.3¦95.0th Percentile |  |  | 2099 | -10.2504
Downscaling[MESSAGEix-GLOBIOM 1.1-M-R12] | Delayed transition | IND | Post-processed¦high GDP change¦KW panel population-weighted GMT AR6 climate diagnostics Surface Temperature (GSAT) MAGICCv7.5.3¦95.0th Percentile | % | Post-processed¦high GDP change¦KW panel population-weighted GMT AR6 climate diagnostics Surface Temperature (GSAT) MAGICCv7.5.3¦95.0th Percentile |  |  | 2100 | -10.2958
Downscaling[MESSAGEix-GLOBIOM 1.1-M-R12] | Delayed transition | IND | Post-processed¦median GDP change¦KW panel population-weighted GMT AR6 climate diagnostics Surface Temperature (GSAT) MAGICCv7.5.3¦5.0th Percentile | % | Post-processed¦median GDP change¦KW panel population-weighted GMT AR6 climate diagnostics Surface Temperature (GSAT) MAGICCv7.5.3¦5.0th Percentile |  |  | 2020 | 0
Downscaling[MESSAGEix-GLOBIOM 1.1-M-R12] | Delayed transition | IND | Post-processed¦median GDP change¦KW panel population-weighted GMT AR6 climate diagnostics Surface Temperature (GSAT) MAGICCv7.5.3¦5.0th Percentile | % | Post-processed¦median GDP change¦KW panel population-weighted GMT AR6 climate diagnostics Surface Temperature (GSAT) MAGICCv7.5.3¦5.0th Percentile |  |  | 2021 | -0.088322
Downscaling[MESSAGEix-GLOBIOM 1.1-M-R12] | Delayed transition | IND | Post-processed¦median GDP change¦KW panel population-weighted GMT AR6 climate diagnostics Surface Temperature (GSAT) MAGICCv7.5.3¦5.0th Percentile | % | Post-processed¦median GDP change¦KW panel population-weighted GMT AR6 climate diagnostics Surface Temperature (GSAT) MAGICCv7.5.3¦5.0th Percentile |  |  | 2022 | -0.17693
Downscaling[MESSAGEix-GLOBIOM 1.1-M-R12] | Delayed transition | IND | Post-processed¦median GDP change¦KW panel population-weighted GMT AR6 climate diagnostics Surface Temperature (GSAT) MAGICCv7.5.3¦5.0th Percentile | % | Post-processed¦median GDP change¦KW panel population-weighted GMT AR6 climate diagnostics Surface Temperature (GSAT) MAGICCv7.5.3¦5.0th Percentile |  |  | 2023 | -0.26729
Downscaling[MESSAGEix-GLOBIOM 1.1-M-R12] | Delayed transition | IND | Post-processed¦median GDP change¦KW panel population-weighted GMT AR6 climate diagnostics Surface Temperature (GSAT) MAGICCv7.5.3¦5.0th Percentile | % | Post-processed¦median GDP change¦KW panel population-weighted GMT AR6 climate diagnostics Surface Temperature (GSAT) MAGICCv7.5.3¦5.0th Percentile |  |  | 2024 | -0.34808
Downscaling[MESSAGEix-GLOBIOM 1.1-M-R12] | Delayed transition | IND | Post-processed¦median GDP change¦KW panel population-weighted GMT AR6 climate diagnostics Surface Temperature (GSAT) MAGICCv7.5.3¦5.0th Percentile | % | Post-processed¦median GDP change¦KW panel population-weighted GMT AR6 climate diagnostics Surface Temperature (GSAT) MAGICCv7.5.3¦5.0th Percentile |  |  | 2025 | -0.41562
Downscaling[MESSAGEix-GLOBIOM 1.1-M-R12] | Delayed transition | IND | Post-processed¦median GDP change¦KW panel population-weighted GMT AR6 climate diagnostics Surface Temperature (GSAT) MAGICCv7.5.3¦5.0th Percentile | % | Post-processed¦median GDP change¦KW panel population-weighted GMT AR6 climate diagnostics Surface Temperature (GSAT) MAGICCv7.5.3¦5.0th Percentile |  |  | 2026 | -0.47444
Downscaling[MESSAGEix-GLOBIOM 1.1-M-R12] | Delayed transition | IND | Post-processed¦median GDP change¦KW panel population-weighted GMT AR6 climate diagnostics Surface Temperature (GSAT) MAGICCv7.5.3¦5.0th Percentile | % | Post-processed¦median GDP change¦KW panel population-weighted GMT AR6 climate diagnostics Surface Temperature (GSAT) MAGICCv7.5.3¦5.0th Percentile |  |  | 2027 | -0.52772
Downscaling[MESSAGEix-GLOBIOM 1.1-M-R12] | Delayed transition | IND | Post-processed¦median GDP change¦KW panel population-weighted GMT AR6 climate diagnostics Surface Temperature (GSAT) MAGICCv7.5.3¦5.0th Percentile | % | Post-processed¦median GDP change¦KW panel population-weighted GMT AR6 climate diagnostics Surface Temperature (GSAT) MAGICCv7.5.3¦5.0th Percentile |  |  | 2028 | -0.58506
Downscaling[MESSAGEix-GLOBIOM 1.1-M-R12] | Delayed transition | IND | Post-processed¦median GDP change¦KW panel population-weighted GMT AR6 climate diagnostics Surface Temperature (GSAT) MAGICCv7.5.3¦5.0th Percentile | % | Post-processed¦median GDP change¦KW panel population-weighted GMT AR6 climate diagnostics Surface Temperature (GSAT) MAGICCv7.5.3¦5.0th Percentile |  |  | 2029 | -0.65253
Downscaling[MESSAGEix-GLOBIOM 1.1-M-R12] | Delayed transition | IND | Post-processed¦median GDP change¦KW panel population-weighted GMT AR6 climate diagnostics Surface Temperature (GSAT) MAGICCv7.5.3¦5.0th Percentile | % | Post-processed¦median GDP change¦KW panel population-weighted GMT AR6 climate diagnostics Surface Temperature (GSAT) MAGICCv7.5.3¦5.0th Percentile |  |  | 2030 | -0.72522
Downscaling[MESSAGEix-GLOBIOM 1.1-M-R12] | Delayed transition | IND | Post-processed¦median GDP change¦KW panel population-weighted GMT AR6 climate diagnostics Surface Temperature (GSAT) MAGICCv7.5.3¦5.0th Percentile | % | Post-processed¦median GDP change¦KW panel population-weighted GMT AR6 climate diagnostics Surface Temperature (GSAT) MAGICCv7.5.3¦5.0th Percentile |  |  | 2031 | -0.81958
Downscaling[MESSAGEix-GLOBIOM 1.1-M-R12] | Delayed transition | IND | Post-processed¦median GDP change¦KW panel population-weighted GMT AR6 climate diagnostics Surface Temperature (GSAT) MAGICCv7.5.3¦5.0th Percentile | % | Post-processed¦median GDP change¦KW panel population-weighted GMT AR6 climate diagnostics Surface Temperature (GSAT) MAGICCv7.5.3¦5.0th Percentile |  |  | 2032 | -0.91674
Downscaling[MESSAGEix-GLOBIOM 1.1-M-R12] | Delayed transition | IND | Post-processed¦median GDP change¦KW panel population-weighted GMT AR6 climate diagnostics Surface Temperature (GSAT) MAGICCv7.5.3¦5.0th Percentile | % | Post-processed¦median GDP change¦KW panel population-weighted GMT AR6 climate diagnostics Surface Temperature (GSAT) MAGICCv7.5.3¦5.0th Percentile |  |  | 2033 | -1.0041
Downscaling[MESSAGEix-GLOBIOM 1.1-M-R12] | Delayed transition | IND | Post-processed¦median GDP change¦KW panel population-weighted GMT AR6 climate diagnostics Surface Temperature (GSAT) MAGICCv7.5.3¦5.0th Percentile | % | Post-processed¦median GDP change¦KW panel population-weighted GMT AR6 climate diagnostics Surface Temperature (GSAT) MAGICCv7.5.3¦5.0th Percentile |  |  | 2034 | -1.0959
Downscaling[MESSAGEix-GLOBIOM 1.1-M-R12] | Delayed transition | IND | Post-processed¦median GDP change¦KW panel population-weighted GMT AR6 climate diagnostics Surface Temperature (GSAT) MAGICCv7.5.3¦5.0th Percentile | % | Post-processed¦median GDP change¦KW panel population-weighted GMT AR6 climate diagnostics Surface Temperature (GSAT) MAGICCv7.5.3¦5.0th Percentile |  |  | 2035 | -1.1873
Downscaling[MESSAGEix-GLOBIOM 1.1-M-R12] | Delayed transition | IND | Post-processed¦median GDP change¦KW panel population-weighted GMT AR6 climate diagnostics Surface Temperature (GSAT) MAGICCv7.5.3¦5.0th Percentile | % | Post-processed¦median GDP change¦KW panel population-weighted GMT AR6 climate diagnostics Surface Temperature (GSAT) MAGICCv7.5.3¦5.0th Percentile |  |  | 2036 | -1.242
Downscaling[MESSAGEix-GLOBIOM 1.1-M-R12] | Delayed transition | IND | Post-processed¦median GDP change¦KW panel population-weighted GMT AR6 climate diagnostics Surface Temperature (GSAT) MAGICCv7.5.3¦5.0th Percentile | % | Post-processed¦median GDP change¦KW panel population-weighted GMT AR6 climate diagnostics Surface Temperature (GSAT) MAGICCv7.5.3¦5.0th Percentile |  |  | 2037 | -1.3089
Downscaling[MESSAGEix-GLOBIOM 1.1-M-R12] | Delayed transition | IND | Post-processed¦median GDP change¦KW panel population-weighted GMT AR6 climate diagnostics Surface Temperature (GSAT) MAGICCv7.5.3¦5.0th Percentile | % | Post-processed¦median GDP change¦KW panel population-weighted GMT AR6 climate diagnostics Surface Temperature (GSAT) MAGICCv7.5.3¦5.0th Percentile |  |  | 2038 | -1.3795
Downscaling[MESSAGEix-GLOBIOM 1.1-M-R12] | Delayed transition | IND | Post-processed¦median GDP change¦KW panel population-weighted GMT AR6 climate diagnostics Surface Temperature (GSAT) MAGICCv7.5.3¦5.0th Percentile | % | Post-processed¦median GDP change¦KW panel population-weighted GMT AR6 climate diagnostics Surface Temperature (GSAT) MAGICCv7.5.3¦5.0th Percentile |  |  | 2039 | -1.4365
Downscaling[MESSAGEix-GLOBIOM 1.1-M-R12] | Delayed transition | IND | Post-processed¦median GDP change¦KW panel population-weighted GMT AR6 climate diagnostics Surface Temperature (GSAT) MAGICCv7.5.3¦5.0th Percentile | % | Post-processed¦median GDP change¦KW panel population-weighted GMT AR6 climate diagnostics Surface Temperature (GSAT) MAGICCv7.5.3¦5.0th Percentile |  |  | 2040 | -1.4937
Downscaling[MESSAGEix-GLOBIOM 1.1-M-R12] | Delayed transition | IND | Post-processed¦median GDP change¦KW panel population-weighted GMT AR6 climate diagnostics Surface Temperature (GSAT) MAGICCv7.5.3¦5.0th Percentile | % | Post-processed¦median GDP change¦KW panel population-weighted GMT AR6 climate diagnostics Surface Temperature (GSAT) MAGICCv7.5.3¦5.0th Percentile |  |  | 2041 | -1.5268
Downscaling[MESSAGEix-GLOBIOM 1.1-M-R12] | Delayed transition | IND | Post-processed¦median GDP change¦KW panel population-weighted GMT AR6 climate diagnostics Surface Temperature (GSAT) MAGICCv7.5.3¦5.0th Percentile | % | Post-processed¦median GDP change¦KW panel population-weighted GMT AR6 climate diagnostics Surface Temperature (GSAT) MAGICCv7.5.3¦5.0th Percentile |  |  | 2042 | -1.5395
Downscaling[MESSAGEix-GLOBIOM 1.1-M-R12] | Delayed transition | IND | Post-processed¦median GDP change¦KW panel population-weighted GMT AR6 climate diagnostics Surface Temperature (GSAT) MAGICCv7.5.3¦5.0th Percentile | % | Post-processed¦median GDP change¦KW panel population-weighted GMT AR6 climate diagnostics Surface Temperature (GSAT) MAGICCv7.5.3¦5.0th Percentile |  |  | 2043 | -1.5555
Downscaling[MESSAGEix-GLOBIOM 1.1-M-R12] | Delayed transition | IND | Post-processed¦median GDP change¦KW panel population-weighted GMT AR6 climate diagnostics Surface Temperature (GSAT) MAGICCv7.5.3¦5.0th Percentile | % | Post-processed¦median GDP change¦KW panel population-weighted GMT AR6 climate diagnostics Surface Temperature (GSAT) MAGICCv7.5.3¦5.0th Percentile |  |  | 2044 | -1.5698
Downscaling[MESSAGEix-GLOBIOM 1.1-M-R12] | Delayed transition | IND | Post-processed¦median GDP change¦KW panel population-weighted GMT AR6 climate diagnostics Surface Temperature (GSAT) MAGICCv7.5.3¦5.0th Percentile | % | Post-processed¦median GDP change¦KW panel population-weighted GMT AR6 climate diagnostics Surface Temperature (GSAT) MAGICCv7.5.3¦5.0th Percentile |  |  | 2045 | -1.59
Downscaling[MESSAGEix-GLOBIOM 1.1-M-R12] | Delayed transition | IND | Post-processed¦median GDP change¦KW panel population-weighted GMT AR6 climate diagnostics Surface Temperature (GSAT) MAGICCv7.5.3¦5.0th Percentile | % | Post-processed¦median GDP change¦KW panel population-weighted GMT AR6 climate diagnostics Surface Temperature (GSAT) MAGICCv7.5.3¦5.0th Percentile |  |  | 2046 | -1.6308
Downscaling[MESSAGEix-GLOBIOM 1.1-M-R12] | Delayed transition | IND | Post-processed¦median GDP change¦KW panel population-weighted GMT AR6 climate diagnostics Surface Temperature (GSAT) MAGICCv7.5.3¦5.0th Percentile | % | Post-processed¦median GDP change¦KW panel population-weighted GMT AR6 climate diagnostics Surface Temperature (GSAT) MAGICCv7.5.3¦5.0th Percentile |  |  | 2047 | -1.6795
Downscaling[MESSAGEix-GLOBIOM 1.1-M-R12] | Delayed transition | IND | Post-processed¦median GDP change¦KW panel population-weighted GMT AR6 climate diagnostics Surface Temperature (GSAT) MAGICCv7.5.3¦5.0th Percentile | % | Post-processed¦median GDP change¦KW panel population-weighted GMT AR6 climate diagnostics Surface Temperature (GSAT) MAGICCv7.5.3¦5.0th Percentile |  |  | 2048 | -1.7212
Downscaling[MESSAGEix-GLOBIOM 1.1-M-R12] | Delayed transition | IND | Post-processed¦median GDP change¦KW panel population-weighted GMT AR6 climate diagnostics Surface Temperature (GSAT) MAGICCv7.5.3¦5.0th Percentile | % | Post-processed¦median GDP change¦KW panel population-weighted GMT AR6 climate diagnostics Surface Temperature (GSAT) MAGICCv7.5.3¦5.0th Percentile |  |  | 2049 | -1.7383
Downscaling[MESSAGEix-GLOBIOM 1.1-M-R12] | Delayed transition | IND | Post-processed¦median GDP change¦KW panel population-weighted GMT AR6 climate diagnostics Surface Temperature (GSAT) MAGICCv7.5.3¦5.0th Percentile | % | Post-processed¦median GDP change¦KW panel population-weighted GMT AR6 climate diagnostics Surface Temperature (GSAT) MAGICCv7.5.3¦5.0th Percentile |  |  | 2050 | -1.7394
Downscaling[MESSAGEix-GLOBIOM 1.1-M-R12] | Delayed transition | IND | Post-processed¦median GDP change¦KW panel population-weighted GMT AR6 climate diagnostics Surface Temperature (GSAT) MAGICCv7.5.3¦5.0th Percentile | % | Post-processed¦median GDP change¦KW panel population-weighted GMT AR6 climate diagnostics Surface Temperature (GSAT) MAGICCv7.5.3¦5.0th Percentile |  |  | 2051 | -1.7387
Downscaling[MESSAGEix-GLOBIOM 1.1-M-R12] | Delayed transition | IND | Post-processed¦median GDP change¦KW panel population-weighted GMT AR6 climate diagnostics Surface Temperature (GSAT) MAGICCv7.5.3¦5.0th Percentile | % | Post-processed¦median GDP change¦KW panel population-weighted GMT AR6 climate diagnostics Surface Temperature (GSAT) MAGICCv7.5.3¦5.0th Percentile |  |  | 2052 | -1.7286
Downscaling[MESSAGEix-GLOBIOM 1.1-M-R12] | Delayed transition | IND | Post-processed¦median GDP change¦KW panel population-weighted GMT AR6 climate diagnostics Surface Temperature (GSAT) MAGICCv7.5.3¦5.0th Percentile | % | Post-processed¦median GDP change¦KW panel population-weighted GMT AR6 climate diagnostics Surface Temperature (GSAT) MAGICCv7.5.3¦5.0th Percentile |  |  | 2053 | -1.7092
Downscaling[MESSAGEix-GLOBIOM 1.1-M-R12] | Delayed transition | IND | Post-processed¦median GDP change¦KW panel population-weighted GMT AR6 climate diagnostics Surface Temperature (GSAT) MAGICCv7.5.3¦5.0th Percentile | % | Post-processed¦median GDP change¦KW panel population-weighted GMT AR6 climate diagnostics Surface Temperature (GSAT) MAGICCv7.5.3¦5.0th Percentile |  |  | 2054 | -1.7031
Downscaling[MESSAGEix-GLOBIOM 1.1-M-R12] | Delayed transition | IND | Post-processed¦median GDP change¦KW panel population-weighted GMT AR6 climate diagnostics Surface Temperature (GSAT) MAGICCv7.5.3¦5.0th Percentile | % | Post-processed¦median GDP change¦KW panel population-weighted GMT AR6 climate diagnostics Surface Temperature (GSAT) MAGICCv7.5.3¦5.0th Percentile |  |  | 2055 | -1.7137
Downscaling[MESSAGEix-GLOBIOM 1.1-M-R12] | Delayed transition | IND | Post-processed¦median GDP change¦KW panel population-weighted GMT AR6 climate diagnostics Surface Temperature (GSAT) MAGICCv7.5.3¦5.0th Percentile | % | Post-processed¦median GDP change¦KW panel population-weighted GMT AR6 climate diagnostics Surface Temperature (GSAT) MAGICCv7.5.3¦5.0th Percentile |  |  | 2056 | -1.7281
Downscaling[MESSAGEix-GLOBIOM 1.1-M-R12] | Delayed transition | IND | Post-processed¦median GDP change¦KW panel population-weighted GMT AR6 climate diagnostics Surface Temperature (GSAT) MAGICCv7.5.3¦5.0th Percentile | % | Post-processed¦median GDP change¦KW panel population-weighted GMT AR6 climate diagnostics Surface Temperature (GSAT) MAGICCv7.5.3¦5.0th Percentile |  |  | 2057 | -1.744
Downscaling[MESSAGEix-GLOBIOM 1.1-M-R12] | Delayed transition | IND | Post-processed¦median GDP change¦KW panel population-weighted GMT AR6 climate diagnostics Surface Temperature (GSAT) MAGICCv7.5.3¦5.0th Percentile | % | Post-processed¦median GDP change¦KW panel population-weighted GMT AR6 climate diagnostics Surface Temperature (GSAT) MAGICCv7.5.3¦5.0th Percentile |  |  | 2058 | -1.7429
Downscaling[MESSAGEix-GLOBIOM 1.1-M-R12] | Delayed transition | IND | Post-processed¦median GDP change¦KW panel population-weighted GMT AR6 climate diagnostics Surface Temperature (GSAT) MAGICCv7.5.3¦5.0th Percentile | % | Post-processed¦median GDP change¦KW panel population-weighted GMT AR6 climate diagnostics Surface Temperature (GSAT) MAGICCv7.5.3¦5.0th Percentile |  |  | 2059 | -1.748
Downscaling[MESSAGEix-GLOBIOM 1.1-M-R12] | Delayed transition | IND | Post-processed¦median GDP change¦KW panel population-weighted GMT AR6 climate diagnostics Surface Temperature (GSAT) MAGICCv7.5.3¦5.0th Percentile | % | Post-processed¦median GDP change¦KW panel population-weighted GMT AR6 climate diagnostics Surface Temperature (GSAT) MAGICCv7.5.3¦5.0th Percentile |  |  | 2060 | -1.7483
Downscaling[MESSAGEix-GLOBIOM 1.1-M-R12] | Delayed transition | IND | Post-processed¦median GDP change¦KW panel population-weighted GMT AR6 climate diagnostics Surface Temperature (GSAT) MAGICCv7.5.3¦5.0th Percentile | % | Post-processed¦median GDP change¦KW panel population-weighted GMT AR6 climate diagnostics Surface Temperature (GSAT) MAGICCv7.5.3¦5.0th Percentile |  |  | 2061 | -1.7197
Downscaling[MESSAGEix-GLOBIOM 1.1-M-R12] | Delayed transition | IND | Post-processed¦median GDP change¦KW panel population-weighted GMT AR6 climate diagnostics Surface Temperature (GSAT) MAGICCv7.5.3¦5.0th Percentile | % | Post-processed¦median GDP change¦KW panel population-weighted GMT AR6 climate diagnostics Surface Temperature (GSAT) MAGICCv7.5.3¦5.0th Percentile |  |  | 2062 | -1.6846
Downscaling[MESSAGEix-GLOBIOM 1.1-M-R12] | Delayed transition | IND | Post-processed¦median GDP change¦KW panel population-weighted GMT AR6 climate diagnostics Surface Temperature (GSAT) MAGICCv7.5.3¦5.0th Percentile | % | Post-processed¦median GDP change¦KW panel population-weighted GMT AR6 climate diagnostics Surface Temperature (GSAT) MAGICCv7.5.3¦5.0th Percentile |  |  | 2063 | -1.6501
Downscaling[MESSAGEix-GLOBIOM 1.1-M-R12] | Delayed transition | IND | Post-processed¦median GDP change¦KW panel population-weighted GMT AR6 climate diagnostics Surface Temperature (GSAT) MAGICCv7.5.3¦5.0th Percentile | % | Post-processed¦median GDP change¦KW panel population-weighted GMT AR6 climate diagnostics Surface Temperature (GSAT) MAGICCv7.5.3¦5.0th Percentile |  |  | 2064 | -1.6239
Downscaling[MESSAGEix-GLOBIOM 1.1-M-R12] | Delayed transition | IND | Post-processed¦median GDP change¦KW panel population-weighted GMT AR6 climate diagnostics Surface Temperature (GSAT) MAGICCv7.5.3¦5.0th Percentile | % | Post-processed¦median GDP change¦KW panel population-weighted GMT AR6 climate diagnostics Surface Temperature (GSAT) MAGICCv7.5.3¦5.0th Percentile |  |  | 2065 | -1.6194
Downscaling[MESSAGEix-GLOBIOM 1.1-M-R12] | Delayed transition | IND | Post-processed¦median GDP change¦KW panel population-weighted GMT AR6 climate diagnostics Surface Temperature (GSAT) MAGICCv7.5.3¦5.0th Percentile | % | Post-processed¦median GDP change¦KW panel population-weighted GMT AR6 climate diagnostics Surface Temperature (GSAT) MAGICCv7.5.3¦5.0th Percentile |  |  | 2066 | -1.6303
Downscaling[MESSAGEix-GLOBIOM 1.1-M-R12] | Delayed transition | IND | Post-processed¦median GDP change¦KW panel population-weighted GMT AR6 climate diagnostics Surface Temperature (GSAT) MAGICCv7.5.3¦5.0th Percentile | % | Post-processed¦median GDP change¦KW panel population-weighted GMT AR6 climate diagnostics Surface Temperature (GSAT) MAGICCv7.5.3¦5.0th Percentile |  |  | 2067 | -1.6405
Downscaling[MESSAGEix-GLOBIOM 1.1-M-R12] | Delayed transition | IND | Post-processed¦median GDP change¦KW panel population-weighted GMT AR6 climate diagnostics Surface Temperature (GSAT) MAGICCv7.5.3¦5.0th Percentile | % | Post-processed¦median GDP change¦KW panel population-weighted GMT AR6 climate diagnostics Surface Temperature (GSAT) MAGICCv7.5.3¦5.0th Percentile |  |  | 2068 | -1.6485
Downscaling[MESSAGEix-GLOBIOM 1.1-M-R12] | Delayed transition | IND | Post-processed¦median GDP change¦KW panel population-weighted GMT AR6 climate diagnostics Surface Temperature (GSAT) MAGICCv7.5.3¦5.0th Percentile | % | Post-processed¦median GDP change¦KW panel population-weighted GMT AR6 climate diagnostics Surface Temperature (GSAT) MAGICCv7.5.3¦5.0th Percentile |  |  | 2069 | -1.6506
Downscaling[MESSAGEix-GLOBIOM 1.1-M-R12] | Delayed transition | IND | Post-processed¦median GDP change¦KW panel population-weighted GMT AR6 climate diagnostics Surface Temperature (GSAT) MAGICCv7.5.3¦5.0th Percentile | % | Post-processed¦median GDP change¦KW panel population-weighted GMT AR6 climate diagnostics Surface Temperature (GSAT) MAGICCv7.5.3¦5.0th Percentile |  |  | 2070 | -1.6302
Downscaling[MESSAGEix-GLOBIOM 1.1-M-R12] | Delayed transition | IND | Post-processed¦median GDP change¦KW panel population-weighted GMT AR6 climate diagnostics Surface Temperature (GSAT) MAGICCv7.5.3¦5.0th Percentile | % | Post-processed¦median GDP change¦KW panel population-weighted GMT AR6 climate diagnostics Surface Temperature (GSAT) MAGICCv7.5.3¦5.0th Percentile |  |  | 2071 | -1.584
Downscaling[MESSAGEix-GLOBIOM 1.1-M-R12] | Delayed transition | IND | Post-processed¦median GDP change¦KW panel population-weighted GMT AR6 climate diagnostics Surface Temperature (GSAT) MAGICCv7.5.3¦5.0th Percentile | % | Post-processed¦median GDP change¦KW panel population-weighted GMT AR6 climate diagnostics Surface Temperature (GSAT) MAGICCv7.5.3¦5.0th Percentile |  |  | 2072 | -1.5385
Downscaling[MESSAGEix-GLOBIOM 1.1-M-R12] | Delayed transition | IND | Post-processed¦median GDP change¦KW panel population-weighted GMT AR6 climate diagnostics Surface Temperature (GSAT) MAGICCv7.5.3¦5.0th Percentile | % | Post-processed¦median GDP change¦KW panel population-weighted GMT AR6 climate diagnostics Surface Temperature (GSAT) MAGICCv7.5.3¦5.0th Percentile |  |  | 2073 | -1.5113
Downscaling[MESSAGEix-GLOBIOM 1.1-M-R12] | Delayed transition | IND | Post-processed¦median GDP change¦KW panel population-weighted GMT AR6 climate diagnostics Surface Temperature (GSAT) MAGICCv7.5.3¦5.0th Percentile | % | Post-processed¦median GDP change¦KW panel population-weighted GMT AR6 climate diagnostics Surface Temperature (GSAT) MAGICCv7.5.3¦5.0th Percentile |  |  | 2074 | -1.4793
Downscaling[MESSAGEix-GLOBIOM 1.1-M-R12] | Delayed transition | IND | Post-processed¦median GDP change¦KW panel population-weighted GMT AR6 climate diagnostics Surface Temperature (GSAT) MAGICCv7.5.3¦5.0th Percentile | % | Post-processed¦median GDP change¦KW panel population-weighted GMT AR6 climate diagnostics Surface Temperature (GSAT) MAGICCv7.5.3¦5.0th Percentile |  |  | 2075 | -1.4408
Downscaling[MESSAGEix-GLOBIOM 1.1-M-R12] | Delayed transition | IND | Post-processed¦median GDP change¦KW panel population-weighted GMT AR6 climate diagnostics Surface Temperature (GSAT) MAGICCv7.5.3¦5.0th Percentile | % | Post-processed¦median GDP change¦KW panel population-weighted GMT AR6 climate diagnostics Surface Temperature (GSAT) MAGICCv7.5.3¦5.0th Percentile |  |  | 2076 | -1.4035
Downscaling[MESSAGEix-GLOBIOM 1.1-M-R12] | Delayed transition | IND | Post-processed¦median GDP change¦KW panel population-weighted GMT AR6 climate diagnostics Surface Temperature (GSAT) MAGICCv7.5.3¦5.0th Percentile | % | Post-processed¦median GDP change¦KW panel population-weighted GMT AR6 climate diagnostics Surface Temperature (GSAT) MAGICCv7.5.3¦5.0th Percentile |  |  | 2077 | -1.3797
Downscaling[MESSAGEix-GLOBIOM 1.1-M-R12] | Delayed transition | IND | Post-processed¦median GDP change¦KW panel population-weighted GMT AR6 climate diagnostics Surface Temperature (GSAT) MAGICCv7.5.3¦5.0th Percentile | % | Post-processed¦median GDP change¦KW panel population-weighted GMT AR6 climate diagnostics Surface Temperature (GSAT) MAGICCv7.5.3¦5.0th Percentile |  |  | 2078 | -1.3571
Downscaling[MESSAGEix-GLOBIOM 1.1-M-R12] | Delayed transition | IND | Post-processed¦median GDP change¦KW panel population-weighted GMT AR6 climate diagnostics Surface Temperature (GSAT) MAGICCv7.5.3¦5.0th Percentile | % | Post-processed¦median GDP change¦KW panel population-weighted GMT AR6 climate diagnostics Surface Temperature (GSAT) MAGICCv7.5.3¦5.0th Percentile |  |  | 2079 | -1.3419
Downscaling[MESSAGEix-GLOBIOM 1.1-M-R12] | Delayed transition | IND | Post-processed¦median GDP change¦KW panel population-weighted GMT AR6 climate diagnostics Surface Temperature (GSAT) MAGICCv7.5.3¦5.0th Percentile | % | Post-processed¦median GDP change¦KW panel population-weighted GMT AR6 climate diagnostics Surface Temperature (GSAT) MAGICCv7.5.3¦5.0th Percentile |  |  | 2080 | -1.3262
Downscaling[MESSAGEix-GLOBIOM 1.1-M-R12] | Delayed transition | IND | Post-processed¦median GDP change¦KW panel population-weighted GMT AR6 climate diagnostics Surface Temperature (GSAT) MAGICCv7.5.3¦5.0th Percentile | % | Post-processed¦median GDP change¦KW panel population-weighted GMT AR6 climate diagnostics Surface Temperature (GSAT) MAGICCv7.5.3¦5.0th Percentile |  |  | 2081 | -1.3074
Downscaling[MESSAGEix-GLOBIOM 1.1-M-R12] | Delayed transition | IND | Post-processed¦median GDP change¦KW panel population-weighted GMT AR6 climate diagnostics Surface Temperature (GSAT) MAGICCv7.5.3¦5.0th Percentile | % | Post-processed¦median GDP change¦KW panel population-weighted GMT AR6 climate diagnostics Surface Temperature (GSAT) MAGICCv7.5.3¦5.0th Percentile |  |  | 2082 | -1.2982
Downscaling[MESSAGEix-GLOBIOM 1.1-M-R12] | Delayed transition | IND | Post-processed¦median GDP change¦KW panel population-weighted GMT AR6 climate diagnostics Surface Temperature (GSAT) MAGICCv7.5.3¦5.0th Percentile | % | Post-processed¦median GDP change¦KW panel population-weighted GMT AR6 climate diagnostics Surface Temperature (GSAT) MAGICCv7.5.3¦5.0th Percentile |  |  | 2083 | -1.2816
Downscaling[MESSAGEix-GLOBIOM 1.1-M-R12] | Delayed transition | IND | Post-processed¦median GDP change¦KW panel population-weighted GMT AR6 climate diagnostics Surface Temperature (GSAT) MAGICCv7.5.3¦5.0th Percentile | % | Post-processed¦median GDP change¦KW panel population-weighted GMT AR6 climate diagnostics Surface Temperature (GSAT) MAGICCv7.5.3¦5.0th Percentile |  |  | 2084 | -1.2565
Downscaling[MESSAGEix-GLOBIOM 1.1-M-R12] | Delayed transition | IND | Post-processed¦median GDP change¦KW panel population-weighted GMT AR6 climate diagnostics Surface Temperature (GSAT) MAGICCv7.5.3¦5.0th Percentile | % | Post-processed¦median GDP change¦KW panel population-weighted GMT AR6 climate diagnostics Surface Temperature (GSAT) MAGICCv7.5.3¦5.0th Percentile |  |  | 2085 | -1.2143
Downscaling[MESSAGEix-GLOBIOM 1.1-M-R12] | Delayed transition | IND | Post-processed¦median GDP change¦KW panel population-weighted GMT AR6 climate diagnostics Surface Temperature (GSAT) MAGICCv7.5.3¦5.0th Percentile | % | Post-processed¦median GDP change¦KW panel population-weighted GMT AR6 climate diagnostics Surface Temperature (GSAT) MAGICCv7.5.3¦5.0th Percentile |  |  | 2086 | -1.16
Downscaling[MESSAGEix-GLOBIOM 1.1-M-R12] | Delayed transition | IND | Post-processed¦median GDP change¦KW panel population-weighted GMT AR6 climate diagnostics Surface Temperature (GSAT) MAGICCv7.5.3¦5.0th Percentile | % | Post-processed¦median GDP change¦KW panel population-weighted GMT AR6 climate diagnostics Surface Temperature (GSAT) MAGICCv7.5.3¦5.0th Percentile |  |  | 2087 | -1.1104
Downscaling[MESSAGEix-GLOBIOM 1.1-M-R12] | Delayed transition | IND | Post-processed¦median GDP change¦KW panel population-weighted GMT AR6 climate diagnostics Surface Temperature (GSAT) MAGICCv7.5.3¦5.0th Percentile | % | Post-processed¦median GDP change¦KW panel population-weighted GMT AR6 climate diagnostics Surface Temperature (GSAT) MAGICCv7.5.3¦5.0th Percentile |  |  | 2088 | -1.0768
Downscaling[MESSAGEix-GLOBIOM 1.1-M-R12] | Delayed transition | IND | Post-processed¦median GDP change¦KW panel population-weighted GMT AR6 climate diagnostics Surface Temperature (GSAT) MAGICCv7.5.3¦5.0th Percentile | % | Post-processed¦median GDP change¦KW panel population-weighted GMT AR6 climate diagnostics Surface Temperature (GSAT) MAGICCv7.5.3¦5.0th Percentile |  |  | 2089 | -1.0549
Downscaling[MESSAGEix-GLOBIOM 1.1-M-R12] | Delayed transition | IND | Post-processed¦median GDP change¦KW panel population-weighted GMT AR6 climate diagnostics Surface Temperature (GSAT) MAGICCv7.5.3¦5.0th Percentile | % | Post-processed¦median GDP change¦KW panel population-weighted GMT AR6 climate diagnostics Surface Temperature (GSAT) MAGICCv7.5.3¦5.0th Percentile |  |  | 2090 | -1.0422
Downscaling[MESSAGEix-GLOBIOM 1.1-M-R12] | Delayed transition | IND | Post-processed¦median GDP change¦KW panel population-weighted GMT AR6 climate diagnostics Surface Temperature (GSAT) MAGICCv7.5.3¦5.0th Percentile | % | Post-processed¦median GDP change¦KW panel population-weighted GMT AR6 climate diagnostics Surface Temperature (GSAT) MAGICCv7.5.3¦5.0th Percentile |  |  | 2091 | -1.0337
Downscaling[MESSAGEix-GLOBIOM 1.1-M-R12] | Delayed transition | IND | Post-processed¦median GDP change¦KW panel population-weighted GMT AR6 climate diagnostics Surface Temperature (GSAT) MAGICCv7.5.3¦5.0th Percentile | % | Post-processed¦median GDP change¦KW panel population-weighted GMT AR6 climate diagnostics Surface Temperature (GSAT) MAGICCv7.5.3¦5.0th Percentile |  |  | 2092 | -1.0257
Downscaling[MESSAGEix-GLOBIOM 1.1-M-R12] | Delayed transition | IND | Post-processed¦median GDP change¦KW panel population-weighted GMT AR6 climate diagnostics Surface Temperature (GSAT) MAGICCv7.5.3¦5.0th Percentile | % | Post-processed¦median GDP change¦KW panel population-weighted GMT AR6 climate diagnostics Surface Temperature (GSAT) MAGICCv7.5.3¦5.0th Percentile |  |  | 2093 | -1.0186
Downscaling[MESSAGEix-GLOBIOM 1.1-M-R12] | Delayed transition | IND | Post-processed¦median GDP change¦KW panel population-weighted GMT AR6 climate diagnostics Surface Temperature (GSAT) MAGICCv7.5.3¦5.0th Percentile | % | Post-processed¦median GDP change¦KW panel population-weighted GMT AR6 climate diagnostics Surface Temperature (GSAT) MAGICCv7.5.3¦5.0th Percentile |  |  | 2094 | -1.0119
Downscaling[MESSAGEix-GLOBIOM 1.1-M-R12] | Delayed transition | IND | Post-processed¦median GDP change¦KW panel population-weighted GMT AR6 climate diagnostics Surface Temperature (GSAT) MAGICCv7.5.3¦5.0th Percentile | % | Post-processed¦median GDP change¦KW panel population-weighted GMT AR6 climate diagnostics Surface Temperature (GSAT) MAGICCv7.5.3¦5.0th Percentile |  |  | 2095 | -1.0055
Downscaling[MESSAGEix-GLOBIOM 1.1-M-R12] | Delayed transition | IND | Post-processed¦median GDP change¦KW panel population-weighted GMT AR6 climate diagnostics Surface Temperature (GSAT) MAGICCv7.5.3¦5.0th Percentile | % | Post-processed¦median GDP change¦KW panel population-weighted GMT AR6 climate diagnostics Surface Temperature (GSAT) MAGICCv7.5.3¦5.0th Percentile |  |  | 2096 | -0.99949
Downscaling[MESSAGEix-GLOBIOM 1.1-M-R12] | Delayed transition | IND | Post-processed¦median GDP change¦KW panel population-weighted GMT AR6 climate diagnostics Surface Temperature (GSAT) MAGICCv7.5.3¦5.0th Percentile | % | Post-processed¦median GDP change¦KW panel population-weighted GMT AR6 climate diagnostics Surface Temperature (GSAT) MAGICCv7.5.3¦5.0th Percentile |  |  | 2097 | -0.99375
Downscaling[MESSAGEix-GLOBIOM 1.1-M-R12] | Delayed transition | IND | Post-processed¦median GDP change¦KW panel population-weighted GMT AR6 climate diagnostics Surface Temperature (GSAT) MAGICCv7.5.3¦5.0th Percentile | % | Post-processed¦median GDP change¦KW panel population-weighted GMT AR6 climate diagnostics Surface Temperature (GSAT) MAGICCv7.5.3¦5.0th Percentile |  |  | 2098 | -0.9883
Downscaling[MESSAGEix-GLOBIOM 1.1-M-R12] | Delayed transition | IND | Post-processed¦median GDP change¦KW panel population-weighted GMT AR6 climate diagnostics Surface Temperature (GSAT) MAGICCv7.5.3¦5.0th Percentile | % | Post-processed¦median GDP change¦KW panel population-weighted GMT AR6 climate diagnostics Surface Temperature (GSAT) MAGICCv7.5.3¦5.0th Percentile |  |  | 2099 | -0.98312
Downscaling[MESSAGEix-GLOBIOM 1.1-M-R12] | Delayed transition | IND | Post-processed¦median GDP change¦KW panel population-weighted GMT AR6 climate diagnostics Surface Temperature (GSAT) MAGICCv7.5.3¦5.0th Percentile | % | Post-processed¦median GDP change¦KW panel population-weighted GMT AR6 climate diagnostics Surface Temperature (GSAT) MAGICCv7.5.3¦5.0th Percentile |  |  | 2100 | -0.97821
Downscaling[MESSAGEix-GLOBIOM 1.1-M-R12] | Delayed transition | IND | Post-processed¦median GDP change¦KW panel population-weighted GMT AR6 climate diagnostics Surface Temperature (GSAT) MAGICCv7.5.3¦50.0th Percentile | % | Post-processed¦median GDP change¦KW panel population-weighted GMT AR6 climate diagnostics Surface Temperature (GSAT) MAGICCv7.5.3¦50.0th Percentile |  |  | 2020 | 0
Downscaling[MESSAGEix-GLOBIOM 1.1-M-R12] | Delayed transition | IND | Post-processed¦median GDP change¦KW panel population-weighted GMT AR6 climate diagnostics Surface Temperature (GSAT) MAGICCv7.5.3¦50.0th Percentile | % | Post-processed¦median GDP change¦KW panel population-weighted GMT AR6 climate diagnostics Surface Temperature (GSAT) MAGICCv7.5.3¦50.0th Percentile |  |  | 2021 | -0.11355
Downscaling[MESSAGEix-GLOBIOM 1.1-M-R12] | Delayed transition | IND | Post-processed¦median GDP change¦KW panel population-weighted GMT AR6 climate diagnostics Surface Temperature (GSAT) MAGICCv7.5.3¦50.0th Percentile | % | Post-processed¦median GDP change¦KW panel population-weighted GMT AR6 climate diagnostics Surface Temperature (GSAT) MAGICCv7.5.3¦50.0th Percentile |  |  | 2022 | -0.23691
Downscaling[MESSAGEix-GLOBIOM 1.1-M-R12] | Delayed transition | IND | Post-processed¦median GDP change¦KW panel population-weighted GMT AR6 climate diagnostics Surface Temperature (GSAT) MAGICCv7.5.3¦50.0th Percentile | % | Post-processed¦median GDP change¦KW panel population-weighted GMT AR6 climate diagnostics Surface Temperature (GSAT) MAGICCv7.5.3¦50.0th Percentile |  |  | 2023 | -0.36481
Downscaling[MESSAGEix-GLOBIOM 1.1-M-R12] | Delayed transition | IND | Post-processed¦median GDP change¦KW panel population-weighted GMT AR6 climate diagnostics Surface Temperature (GSAT) MAGICCv7.5.3¦50.0th Percentile | % | Post-processed¦median GDP change¦KW panel population-weighted GMT AR6 climate diagnostics Surface Temperature (GSAT) MAGICCv7.5.3¦50.0th Percentile |  |  | 2024 | -0.4796
Downscaling[MESSAGEix-GLOBIOM 1.1-M-R12] | Delayed transition | IND | Post-processed¦median GDP change¦KW panel population-weighted GMT AR6 climate diagnostics Surface Temperature (GSAT) MAGICCv7.5.3¦50.0th Percentile | % | Post-processed¦median GDP change¦KW panel population-weighted GMT AR6 climate diagnostics Surface Temperature (GSAT) MAGICCv7.5.3¦50.0th Percentile |  |  | 2025 | -0.58193
Downscaling[MESSAGEix-GLOBIOM 1.1-M-R12] | Delayed transition | IND | Post-processed¦median GDP change¦KW panel population-weighted GMT AR6 climate diagnostics Surface Temperature (GSAT) MAGICCv7.5.3¦50.0th Percentile | % | Post-processed¦median GDP change¦KW panel population-weighted GMT AR6 climate diagnostics Surface Temperature (GSAT) MAGICCv7.5.3¦50.0th Percentile |  |  | 2026 | -0.6637
Downscaling[MESSAGEix-GLOBIOM 1.1-M-R12] | Delayed transition | IND | Post-processed¦median GDP change¦KW panel population-weighted GMT AR6 climate diagnostics Surface Temperature (GSAT) MAGICCv7.5.3¦50.0th Percentile | % | Post-processed¦median GDP change¦KW panel population-weighted GMT AR6 climate diagnostics Surface Temperature (GSAT) MAGICCv7.5.3¦50.0th Percentile |  |  | 2027 | -0.74541
Downscaling[MESSAGEix-GLOBIOM 1.1-M-R12] | Delayed transition | IND | Post-processed¦median GDP change¦KW panel population-weighted GMT AR6 climate diagnostics Surface Temperature (GSAT) MAGICCv7.5.3¦50.0th Percentile | % | Post-processed¦median GDP change¦KW panel population-weighted GMT AR6 climate diagnostics Surface Temperature (GSAT) MAGICCv7.5.3¦50.0th Percentile |  |  | 2028 | -0.83873
Downscaling[MESSAGEix-GLOBIOM 1.1-M-R12] | Delayed transition | IND | Post-processed¦median GDP change¦KW panel population-weighted GMT AR6 climate diagnostics Surface Temperature (GSAT) MAGICCv7.5.3¦50.0th Percentile | % | Post-processed¦median GDP change¦KW panel population-weighted GMT AR6 climate diagnostics Surface Temperature (GSAT) MAGICCv7.5.3¦50.0th Percentile |  |  | 2029 | -0.92973
Downscaling[MESSAGEix-GLOBIOM 1.1-M-R12] | Delayed transition | IND | Post-processed¦median GDP change¦KW panel population-weighted GMT AR6 climate diagnostics Surface Temperature (GSAT) MAGICCv7.5.3¦50.0th Percentile | % | Post-processed¦median GDP change¦KW panel population-weighted GMT AR6 climate diagnostics Surface Temperature (GSAT) MAGICCv7.5.3¦50.0th Percentile |  |  | 2030 | -1.0301
Downscaling[MESSAGEix-GLOBIOM 1.1-M-R12] | Delayed transition | IND | Post-processed¦median GDP change¦KW panel population-weighted GMT AR6 climate diagnostics Surface Temperature (GSAT) MAGICCv7.5.3¦50.0th Percentile | % | Post-processed¦median GDP change¦KW panel population-weighted GMT AR6 climate diagnostics Surface Temperature (GSAT) MAGICCv7.5.3¦50.0th Percentile |  |  | 2031 | -1.1607
Downscaling[MESSAGEix-GLOBIOM 1.1-M-R12] | Delayed transition | IND | Post-processed¦median GDP change¦KW panel population-weighted GMT AR6 climate diagnostics Surface Temperature (GSAT) MAGICCv7.5.3¦50.0th Percentile | % | Post-processed¦median GDP change¦KW panel population-weighted GMT AR6 climate diagnostics Surface Temperature (GSAT) MAGICCv7.5.3¦50.0th Percentile |  |  | 2032 | -1.294
Downscaling[MESSAGEix-GLOBIOM 1.1-M-R12] | Delayed transition | IND | Post-processed¦median GDP change¦KW panel population-weighted GMT AR6 climate diagnostics Surface Temperature (GSAT) MAGICCv7.5.3¦50.0th Percentile | % | Post-processed¦median GDP change¦KW panel population-weighted GMT AR6 climate diagnostics Surface Temperature (GSAT) MAGICCv7.5.3¦50.0th Percentile |  |  | 2033 | -1.414
Downscaling[MESSAGEix-GLOBIOM 1.1-M-R12] | Delayed transition | IND | Post-processed¦median GDP change¦KW panel population-weighted GMT AR6 climate diagnostics Surface Temperature (GSAT) MAGICCv7.5.3¦50.0th Percentile | % | Post-processed¦median GDP change¦KW panel population-weighted GMT AR6 climate diagnostics Surface Temperature (GSAT) MAGICCv7.5.3¦50.0th Percentile |  |  | 2034 | -1.5384
Downscaling[MESSAGEix-GLOBIOM 1.1-M-R12] | Delayed transition | IND | Post-processed¦median GDP change¦KW panel population-weighted GMT AR6 climate diagnostics Surface Temperature (GSAT) MAGICCv7.5.3¦50.0th Percentile | % | Post-processed¦median GDP change¦KW panel population-weighted GMT AR6 climate diagnostics Surface Temperature (GSAT) MAGICCv7.5.3¦50.0th Percentile |  |  | 2035 | -1.6678
Downscaling[MESSAGEix-GLOBIOM 1.1-M-R12] | Delayed transition | IND | Post-processed¦median GDP change¦KW panel population-weighted GMT AR6 climate diagnostics Surface Temperature (GSAT) MAGICCv7.5.3¦50.0th Percentile | % | Post-processed¦median GDP change¦KW panel population-weighted GMT AR6 climate diagnostics Surface Temperature (GSAT) MAGICCv7.5.3¦50.0th Percentile |  |  | 2036 | -1.7703
Downscaling[MESSAGEix-GLOBIOM 1.1-M-R12] | Delayed transition | IND | Post-processed¦median GDP change¦KW panel population-weighted GMT AR6 climate diagnostics Surface Temperature (GSAT) MAGICCv7.5.3¦50.0th Percentile | % | Post-processed¦median GDP change¦KW panel population-weighted GMT AR6 climate diagnostics Surface Temperature (GSAT) MAGICCv7.5.3¦50.0th Percentile |  |  | 2037 | -1.8899
Downscaling[MESSAGEix-GLOBIOM 1.1-M-R12] | Delayed transition | IND | Post-processed¦median GDP change¦KW panel population-weighted GMT AR6 climate diagnostics Surface Temperature (GSAT) MAGICCv7.5.3¦50.0th Percentile | % | Post-processed¦median GDP change¦KW panel population-weighted GMT AR6 climate diagnostics Surface Temperature (GSAT) MAGICCv7.5.3¦50.0th Percentile |  |  | 2038 | -2.0003
Downscaling[MESSAGEix-GLOBIOM 1.1-M-R12] | Delayed transition | IND | Post-processed¦median GDP change¦KW panel population-weighted GMT AR6 climate diagnostics Surface Temperature (GSAT) MAGICCv7.5.3¦50.0th Percentile | % | Post-processed¦median GDP change¦KW panel population-weighted GMT AR6 climate diagnostics Surface Temperature (GSAT) MAGICCv7.5.3¦50.0th Percentile |  |  | 2039 | -2.0883
Downscaling[MESSAGEix-GLOBIOM 1.1-M-R12] | Delayed transition | IND | Post-processed¦median GDP change¦KW panel population-weighted GMT AR6 climate diagnostics Surface Temperature (GSAT) MAGICCv7.5.3¦50.0th Percentile | % | Post-processed¦median GDP change¦KW panel population-weighted GMT AR6 climate diagnostics Surface Temperature (GSAT) MAGICCv7.5.3¦50.0th Percentile |  |  | 2040 | -2.1738
Downscaling[MESSAGEix-GLOBIOM 1.1-M-R12] | Delayed transition | IND | Post-processed¦median GDP change¦KW panel population-weighted GMT AR6 climate diagnostics Surface Temperature (GSAT) MAGICCv7.5.3¦50.0th Percentile | % | Post-processed¦median GDP change¦KW panel population-weighted GMT AR6 climate diagnostics Surface Temperature (GSAT) MAGICCv7.5.3¦50.0th Percentile |  |  | 2041 | -2.2334
Downscaling[MESSAGEix-GLOBIOM 1.1-M-R12] | Delayed transition | IND | Post-processed¦median GDP change¦KW panel population-weighted GMT AR6 climate diagnostics Surface Temperature (GSAT) MAGICCv7.5.3¦50.0th Percentile | % | Post-processed¦median GDP change¦KW panel population-weighted GMT AR6 climate diagnostics Surface Temperature (GSAT) MAGICCv7.5.3¦50.0th Percentile |  |  | 2042 | -2.2754
Downscaling[MESSAGEix-GLOBIOM 1.1-M-R12] | Delayed transition | IND | Post-processed¦median GDP change¦KW panel population-weighted GMT AR6 climate diagnostics Surface Temperature (GSAT) MAGICCv7.5.3¦50.0th Percentile | % | Post-processed¦median GDP change¦KW panel population-weighted GMT AR6 climate diagnostics Surface Temperature (GSAT) MAGICCv7.5.3¦50.0th Percentile |  |  | 2043 | -2.3214
Downscaling[MESSAGEix-GLOBIOM 1.1-M-R12] | Delayed transition | IND | Post-processed¦median GDP change¦KW panel population-weighted GMT AR6 climate diagnostics Surface Temperature (GSAT) MAGICCv7.5.3¦50.0th Percentile | % | Post-processed¦median GDP change¦KW panel population-weighted GMT AR6 climate diagnostics Surface Temperature (GSAT) MAGICCv7.5.3¦50.0th Percentile |  |  | 2044 | -2.3612
Downscaling[MESSAGEix-GLOBIOM 1.1-M-R12] | Delayed transition | IND | Post-processed¦median GDP change¦KW panel population-weighted GMT AR6 climate diagnostics Surface Temperature (GSAT) MAGICCv7.5.3¦50.0th Percentile | % | Post-processed¦median GDP change¦KW panel population-weighted GMT AR6 climate diagnostics Surface Temperature (GSAT) MAGICCv7.5.3¦50.0th Percentile |  |  | 2045 | -2.4044
Downscaling[MESSAGEix-GLOBIOM 1.1-M-R12] | Delayed transition | IND | Post-processed¦median GDP change¦KW panel population-weighted GMT AR6 climate diagnostics Surface Temperature (GSAT) MAGICCv7.5.3¦50.0th Percentile | % | Post-processed¦median GDP change¦KW panel population-weighted GMT AR6 climate diagnostics Surface Temperature (GSAT) MAGICCv7.5.3¦50.0th Percentile |  |  | 2046 | -2.4773
Downscaling[MESSAGEix-GLOBIOM 1.1-M-R12] | Delayed transition | IND | Post-processed¦median GDP change¦KW panel population-weighted GMT AR6 climate diagnostics Surface Temperature (GSAT) MAGICCv7.5.3¦50.0th Percentile | % | Post-processed¦median GDP change¦KW panel population-weighted GMT AR6 climate diagnostics Surface Temperature (GSAT) MAGICCv7.5.3¦50.0th Percentile |  |  | 2047 | -2.5553
Downscaling[MESSAGEix-GLOBIOM 1.1-M-R12] | Delayed transition | IND | Post-processed¦median GDP change¦KW panel population-weighted GMT AR6 climate diagnostics Surface Temperature (GSAT) MAGICCv7.5.3¦50.0th Percentile | % | Post-processed¦median GDP change¦KW panel population-weighted GMT AR6 climate diagnostics Surface Temperature (GSAT) MAGICCv7.5.3¦50.0th Percentile |  |  | 2048 | -2.6237
Downscaling[MESSAGEix-GLOBIOM 1.1-M-R12] | Delayed transition | IND | Post-processed¦median GDP change¦KW panel population-weighted GMT AR6 climate diagnostics Surface Temperature (GSAT) MAGICCv7.5.3¦50.0th Percentile | % | Post-processed¦median GDP change¦KW panel population-weighted GMT AR6 climate diagnostics Surface Temperature (GSAT) MAGICCv7.5.3¦50.0th Percentile |  |  | 2049 | -2.6688
Downscaling[MESSAGEix-GLOBIOM 1.1-M-R12] | Delayed transition | IND | Post-processed¦median GDP change¦KW panel population-weighted GMT AR6 climate diagnostics Surface Temperature (GSAT) MAGICCv7.5.3¦50.0th Percentile | % | Post-processed¦median GDP change¦KW panel population-weighted GMT AR6 climate diagnostics Surface Temperature (GSAT) MAGICCv7.5.3¦50.0th Percentile |  |  | 2050 | -2.7
Downscaling[MESSAGEix-GLOBIOM 1.1-M-R12] | Delayed transition | IND | Post-processed¦median GDP change¦KW panel population-weighted GMT AR6 climate diagnostics Surface Temperature (GSAT) MAGICCv7.5.3¦50.0th Percentile | % | Post-processed¦median GDP change¦KW panel population-weighted GMT AR6 climate diagnostics Surface Temperature (GSAT) MAGICCv7.5.3¦50.0th Percentile |  |  | 2051 | -2.7243
Downscaling[MESSAGEix-GLOBIOM 1.1-M-R12] | Delayed transition | IND | Post-processed¦median GDP change¦KW panel population-weighted GMT AR6 climate diagnostics Surface Temperature (GSAT) MAGICCv7.5.3¦50.0th Percentile | % | Post-processed¦median GDP change¦KW panel population-weighted GMT AR6 climate diagnostics Surface Temperature (GSAT) MAGICCv7.5.3¦50.0th Percentile |  |  | 2052 | -2.7188
Downscaling[MESSAGEix-GLOBIOM 1.1-M-R12] | Delayed transition | IND | Post-processed¦median GDP change¦KW panel population-weighted GMT AR6 climate diagnostics Surface Temperature (GSAT) MAGICCv7.5.3¦50.0th Percentile | % | Post-processed¦median GDP change¦KW panel population-weighted GMT AR6 climate diagnostics Surface Temperature (GSAT) MAGICCv7.5.3¦50.0th Percentile |  |  | 2053 | -2.7057
Downscaling[MESSAGEix-GLOBIOM 1.1-M-R12] | Delayed transition | IND | Post-processed¦median GDP change¦KW panel population-weighted GMT AR6 climate diagnostics Surface Temperature (GSAT) MAGICCv7.5.3¦50.0th Percentile | % | Post-processed¦median GDP change¦KW panel population-weighted GMT AR6 climate diagnostics Surface Temperature (GSAT) MAGICCv7.5.3¦50.0th Percentile |  |  | 2054 | -2.7202
Downscaling[MESSAGEix-GLOBIOM 1.1-M-R12] | Delayed transition | IND | Post-processed¦median GDP change¦KW panel population-weighted GMT AR6 climate diagnostics Surface Temperature (GSAT) MAGICCv7.5.3¦50.0th Percentile | % | Post-processed¦median GDP change¦KW panel population-weighted GMT AR6 climate diagnostics Surface Temperature (GSAT) MAGICCv7.5.3¦50.0th Percentile |  |  | 2055 | -2.7587
Downscaling[MESSAGEix-GLOBIOM 1.1-M-R12] | Delayed transition | IND | Post-processed¦median GDP change¦KW panel population-weighted GMT AR6 climate diagnostics Surface Temperature (GSAT) MAGICCv7.5.3¦50.0th Percentile | % | Post-processed¦median GDP change¦KW panel population-weighted GMT AR6 climate diagnostics Surface Temperature (GSAT) MAGICCv7.5.3¦50.0th Percentile |  |  | 2056 | -2.7944
Downscaling[MESSAGEix-GLOBIOM 1.1-M-R12] | Delayed transition | IND | Post-processed¦median GDP change¦KW panel population-weighted GMT AR6 climate diagnostics Surface Temperature (GSAT) MAGICCv7.5.3¦50.0th Percentile | % | Post-processed¦median GDP change¦KW panel population-weighted GMT AR6 climate diagnostics Surface Temperature (GSAT) MAGICCv7.5.3¦50.0th Percentile |  |  | 2057 | -2.8316
Downscaling[MESSAGEix-GLOBIOM 1.1-M-R12] | Delayed transition | IND | Post-processed¦median GDP change¦KW panel population-weighted GMT AR6 climate diagnostics Surface Temperature (GSAT) MAGICCv7.5.3¦50.0th Percentile | % | Post-processed¦median GDP change¦KW panel population-weighted GMT AR6 climate diagnostics Surface Temperature (GSAT) MAGICCv7.5.3¦50.0th Percentile |  |  | 2058 | -2.8474
Downscaling[MESSAGEix-GLOBIOM 1.1-M-R12] | Delayed transition | IND | Post-processed¦median GDP change¦KW panel population-weighted GMT AR6 climate diagnostics Surface Temperature (GSAT) MAGICCv7.5.3¦50.0th Percentile | % | Post-processed¦median GDP change¦KW panel population-weighted GMT AR6 climate diagnostics Surface Temperature (GSAT) MAGICCv7.5.3¦50.0th Percentile |  |  | 2059 | -2.8744
Downscaling[MESSAGEix-GLOBIOM 1.1-M-R12] | Delayed transition | IND | Post-processed¦median GDP change¦KW panel population-weighted GMT AR6 climate diagnostics Surface Temperature (GSAT) MAGICCv7.5.3¦50.0th Percentile | % | Post-processed¦median GDP change¦KW panel population-weighted GMT AR6 climate diagnostics Surface Temperature (GSAT) MAGICCv7.5.3¦50.0th Percentile |  |  | 2060 | -2.8963
Downscaling[MESSAGEix-GLOBIOM 1.1-M-R12] | Delayed transition | IND | Post-processed¦median GDP change¦KW panel population-weighted GMT AR6 climate diagnostics Surface Temperature (GSAT) MAGICCv7.5.3¦50.0th Percentile | % | Post-processed¦median GDP change¦KW panel population-weighted GMT AR6 climate diagnostics Surface Temperature (GSAT) MAGICCv7.5.3¦50.0th Percentile |  |  | 2061 | -2.8793
Downscaling[MESSAGEix-GLOBIOM 1.1-M-R12] | Delayed transition | IND | Post-processed¦median GDP change¦KW panel population-weighted GMT AR6 climate diagnostics Surface Temperature (GSAT) MAGICCv7.5.3¦50.0th Percentile | % | Post-processed¦median GDP change¦KW panel population-weighted GMT AR6 climate diagnostics Surface Temperature (GSAT) MAGICCv7.5.3¦50.0th Percentile |  |  | 2062 | -2.8573
Downscaling[MESSAGEix-GLOBIOM 1.1-M-R12] | Delayed transition | IND | Post-processed¦median GDP change¦KW panel population-weighted GMT AR6 climate diagnostics Surface Temperature (GSAT) MAGICCv7.5.3¦50.0th Percentile | % | Post-processed¦median GDP change¦KW panel population-weighted GMT AR6 climate diagnostics Surface Temperature (GSAT) MAGICCv7.5.3¦50.0th Percentile |  |  | 2063 | -2.8388
Downscaling[MESSAGEix-GLOBIOM 1.1-M-R12] | Delayed transition | IND | Post-processed¦median GDP change¦KW panel population-weighted GMT AR6 climate diagnostics Surface Temperature (GSAT) MAGICCv7.5.3¦50.0th Percentile | % | Post-processed¦median GDP change¦KW panel population-weighted GMT AR6 climate diagnostics Surface Temperature (GSAT) MAGICCv7.5.3¦50.0th Percentile |  |  | 2064 | -2.8223
Downscaling[MESSAGEix-GLOBIOM 1.1-M-R12] | Delayed transition | IND | Post-processed¦median GDP change¦KW panel population-weighted GMT AR6 climate diagnostics Surface Temperature (GSAT) MAGICCv7.5.3¦50.0th Percentile | % | Post-processed¦median GDP change¦KW panel population-weighted GMT AR6 climate diagnostics Surface Temperature (GSAT) MAGICCv7.5.3¦50.0th Percentile |  |  | 2065 | -2.8308
Downscaling[MESSAGEix-GLOBIOM 1.1-M-R12] | Delayed transition | IND | Post-processed¦median GDP change¦KW panel population-weighted GMT AR6 climate diagnostics Surface Temperature (GSAT) MAGICCv7.5.3¦50.0th Percentile | % | Post-processed¦median GDP change¦KW panel population-weighted GMT AR6 climate diagnostics Surface Temperature (GSAT) MAGICCv7.5.3¦50.0th Percentile |  |  | 2066 | -2.8601
Downscaling[MESSAGEix-GLOBIOM 1.1-M-R12] | Delayed transition | IND | Post-processed¦median GDP change¦KW panel population-weighted GMT AR6 climate diagnostics Surface Temperature (GSAT) MAGICCv7.5.3¦50.0th Percentile | % | Post-processed¦median GDP change¦KW panel population-weighted GMT AR6 climate diagnostics Surface Temperature (GSAT) MAGICCv7.5.3¦50.0th Percentile |  |  | 2067 | -2.881
Downscaling[MESSAGEix-GLOBIOM 1.1-M-R12] | Delayed transition | IND | Post-processed¦median GDP change¦KW panel population-weighted GMT AR6 climate diagnostics Surface Temperature (GSAT) MAGICCv7.5.3¦50.0th Percentile | % | Post-processed¦median GDP change¦KW panel population-weighted GMT AR6 climate diagnostics Surface Temperature (GSAT) MAGICCv7.5.3¦50.0th Percentile |  |  | 2068 | -2.8958
Downscaling[MESSAGEix-GLOBIOM 1.1-M-R12] | Delayed transition | IND | Post-processed¦median GDP change¦KW panel population-weighted GMT AR6 climate diagnostics Surface Temperature (GSAT) MAGICCv7.5.3¦50.0th Percentile | % | Post-processed¦median GDP change¦KW panel population-weighted GMT AR6 climate diagnostics Surface Temperature (GSAT) MAGICCv7.5.3¦50.0th Percentile |  |  | 2069 | -2.9076
Downscaling[MESSAGEix-GLOBIOM 1.1-M-R12] | Delayed transition | IND | Post-processed¦median GDP change¦KW panel population-weighted GMT AR6 climate diagnostics Surface Temperature (GSAT) MAGICCv7.5.3¦50.0th Percentile | % | Post-processed¦median GDP change¦KW panel population-weighted GMT AR6 climate diagnostics Surface Temperature (GSAT) MAGICCv7.5.3¦50.0th Percentile |  |  | 2070 | -2.8964
Downscaling[MESSAGEix-GLOBIOM 1.1-M-R12] | Delayed transition | IND | Post-processed¦median GDP change¦KW panel population-weighted GMT AR6 climate diagnostics Surface Temperature (GSAT) MAGICCv7.5.3¦50.0th Percentile | % | Post-processed¦median GDP change¦KW panel population-weighted GMT AR6 climate diagnostics Surface Temperature (GSAT) MAGICCv7.5.3¦50.0th Percentile |  |  | 2071 | -2.8532
Downscaling[MESSAGEix-GLOBIOM 1.1-M-R12] | Delayed transition | IND | Post-processed¦median GDP change¦KW panel population-weighted GMT AR6 climate diagnostics Surface Temperature (GSAT) MAGICCv7.5.3¦50.0th Percentile | % | Post-processed¦median GDP change¦KW panel population-weighted GMT AR6 climate diagnostics Surface Temperature (GSAT) MAGICCv7.5.3¦50.0th Percentile |  |  | 2072 | -2.8165
Downscaling[MESSAGEix-GLOBIOM 1.1-M-R12] | Delayed transition | IND | Post-processed¦median GDP change¦KW panel population-weighted GMT AR6 climate diagnostics Surface Temperature (GSAT) MAGICCv7.5.3¦50.0th Percentile | % | Post-processed¦median GDP change¦KW panel population-weighted GMT AR6 climate diagnostics Surface Temperature (GSAT) MAGICCv7.5.3¦50.0th Percentile |  |  | 2073 | -2.8069
Downscaling[MESSAGEix-GLOBIOM 1.1-M-R12] | Delayed transition | IND | Post-processed¦median GDP change¦KW panel population-weighted GMT AR6 climate diagnostics Surface Temperature (GSAT) MAGICCv7.5.3¦50.0th Percentile | % | Post-processed¦median GDP change¦KW panel population-weighted GMT AR6 climate diagnostics Surface Temperature (GSAT) MAGICCv7.5.3¦50.0th Percentile |  |  | 2074 | -2.7877
Downscaling[MESSAGEix-GLOBIOM 1.1-M-R12] | Delayed transition | IND | Post-processed¦median GDP change¦KW panel population-weighted GMT AR6 climate diagnostics Surface Temperature (GSAT) MAGICCv7.5.3¦50.0th Percentile | % | Post-processed¦median GDP change¦KW panel population-weighted GMT AR6 climate diagnostics Surface Temperature (GSAT) MAGICCv7.5.3¦50.0th Percentile |  |  | 2075 | -2.7585
Downscaling[MESSAGEix-GLOBIOM 1.1-M-R12] | Delayed transition | IND | Post-processed¦median GDP change¦KW panel population-weighted GMT AR6 climate diagnostics Surface Temperature (GSAT) MAGICCv7.5.3¦50.0th Percentile | % | Post-processed¦median GDP change¦KW panel population-weighted GMT AR6 climate diagnostics Surface Temperature (GSAT) MAGICCv7.5.3¦50.0th Percentile |  |  | 2076 | -2.7255
Downscaling[MESSAGEix-GLOBIOM 1.1-M-R12] | Delayed transition | IND | Post-processed¦median GDP change¦KW panel population-weighted GMT AR6 climate diagnostics Surface Temperature (GSAT) MAGICCv7.5.3¦50.0th Percentile | % | Post-processed¦median GDP change¦KW panel population-weighted GMT AR6 climate diagnostics Surface Temperature (GSAT) MAGICCv7.5.3¦50.0th Percentile |  |  | 2077 | -2.7045
Downscaling[MESSAGEix-GLOBIOM 1.1-M-R12] | Delayed transition | IND | Post-processed¦median GDP change¦KW panel population-weighted GMT AR6 climate diagnostics Surface Temperature (GSAT) MAGICCv7.5.3¦50.0th Percentile | % | Post-processed¦median GDP change¦KW panel population-weighted GMT AR6 climate diagnostics Surface Temperature (GSAT) MAGICCv7.5.3¦50.0th Percentile |  |  | 2078 | -2.6698
Downscaling[MESSAGEix-GLOBIOM 1.1-M-R12] | Delayed transition | IND | Post-processed¦median GDP change¦KW panel population-weighted GMT AR6 climate diagnostics Surface Temperature (GSAT) MAGICCv7.5.3¦50.0th Percentile | % | Post-processed¦median GDP change¦KW panel population-weighted GMT AR6 climate diagnostics Surface Temperature (GSAT) MAGICCv7.5.3¦50.0th Percentile |  |  | 2079 | -2.6433
Downscaling[MESSAGEix-GLOBIOM 1.1-M-R12] | Delayed transition | IND | Post-processed¦median GDP change¦KW panel population-weighted GMT AR6 climate diagnostics Surface Temperature (GSAT) MAGICCv7.5.3¦50.0th Percentile | % | Post-processed¦median GDP change¦KW panel population-weighted GMT AR6 climate diagnostics Surface Temperature (GSAT) MAGICCv7.5.3¦50.0th Percentile |  |  | 2080 | -2.6225
Downscaling[MESSAGEix-GLOBIOM 1.1-M-R12] | Delayed transition | IND | Post-processed¦median GDP change¦KW panel population-weighted GMT AR6 climate diagnostics Surface Temperature (GSAT) MAGICCv7.5.3¦50.0th Percentile | % | Post-processed¦median GDP change¦KW panel population-weighted GMT AR6 climate diagnostics Surface Temperature (GSAT) MAGICCv7.5.3¦50.0th Percentile |  |  | 2081 | -2.5997
Downscaling[MESSAGEix-GLOBIOM 1.1-M-R12] | Delayed transition | IND | Post-processed¦median GDP change¦KW panel population-weighted GMT AR6 climate diagnostics Surface Temperature (GSAT) MAGICCv7.5.3¦50.0th Percentile | % | Post-processed¦median GDP change¦KW panel population-weighted GMT AR6 climate diagnostics Surface Temperature (GSAT) MAGICCv7.5.3¦50.0th Percentile |  |  | 2082 | -2.5978
Downscaling[MESSAGEix-GLOBIOM 1.1-M-R12] | Delayed transition | IND | Post-processed¦median GDP change¦KW panel population-weighted GMT AR6 climate diagnostics Surface Temperature (GSAT) MAGICCv7.5.3¦50.0th Percentile | % | Post-processed¦median GDP change¦KW panel population-weighted GMT AR6 climate diagnostics Surface Temperature (GSAT) MAGICCv7.5.3¦50.0th Percentile |  |  | 2083 | -2.5891
Downscaling[MESSAGEix-GLOBIOM 1.1-M-R12] | Delayed transition | IND | Post-processed¦median GDP change¦KW panel population-weighted GMT AR6 climate diagnostics Surface Temperature (GSAT) MAGICCv7.5.3¦50.0th Percentile | % | Post-processed¦median GDP change¦KW panel population-weighted GMT AR6 climate diagnostics Surface Temperature (GSAT) MAGICCv7.5.3¦50.0th Percentile |  |  | 2084 | -2.5704
Downscaling[MESSAGEix-GLOBIOM 1.1-M-R12] | Delayed transition | IND | Post-processed¦median GDP change¦KW panel population-weighted GMT AR6 climate diagnostics Surface Temperature (GSAT) MAGICCv7.5.3¦50.0th Percentile | % | Post-processed¦median GDP change¦KW panel population-weighted GMT AR6 climate diagnostics Surface Temperature (GSAT) MAGICCv7.5.3¦50.0th Percentile |  |  | 2085 | -2.5325
Downscaling[MESSAGEix-GLOBIOM 1.1-M-R12] | Delayed transition | IND | Post-processed¦median GDP change¦KW panel population-weighted GMT AR6 climate diagnostics Surface Temperature (GSAT) MAGICCv7.5.3¦50.0th Percentile | % | Post-processed¦median GDP change¦KW panel population-weighted GMT AR6 climate diagnostics Surface Temperature (GSAT) MAGICCv7.5.3¦50.0th Percentile |  |  | 2086 | -2.4882
Downscaling[MESSAGEix-GLOBIOM 1.1-M-R12] | Delayed transition | IND | Post-processed¦median GDP change¦KW panel population-weighted GMT AR6 climate diagnostics Surface Temperature (GSAT) MAGICCv7.5.3¦50.0th Percentile | % | Post-processed¦median GDP change¦KW panel population-weighted GMT AR6 climate diagnostics Surface Temperature (GSAT) MAGICCv7.5.3¦50.0th Percentile |  |  | 2087 | -2.4447
Downscaling[MESSAGEix-GLOBIOM 1.1-M-R12] | Delayed transition | IND | Post-processed¦median GDP change¦KW panel population-weighted GMT AR6 climate diagnostics Surface Temperature (GSAT) MAGICCv7.5.3¦50.0th Percentile | % | Post-processed¦median GDP change¦KW panel population-weighted GMT AR6 climate diagnostics Surface Temperature (GSAT) MAGICCv7.5.3¦50.0th Percentile |  |  | 2088 | -2.4164
Downscaling[MESSAGEix-GLOBIOM 1.1-M-R12] | Delayed transition | IND | Post-processed¦median GDP change¦KW panel population-weighted GMT AR6 climate diagnostics Surface Temperature (GSAT) MAGICCv7.5.3¦50.0th Percentile | % | Post-processed¦median GDP change¦KW panel population-weighted GMT AR6 climate diagnostics Surface Temperature (GSAT) MAGICCv7.5.3¦50.0th Percentile |  |  | 2089 | -2.4012
Downscaling[MESSAGEix-GLOBIOM 1.1-M-R12] | Delayed transition | IND | Post-processed¦median GDP change¦KW panel population-weighted GMT AR6 climate diagnostics Surface Temperature (GSAT) MAGICCv7.5.3¦50.0th Percentile | % | Post-processed¦median GDP change¦KW panel population-weighted GMT AR6 climate diagnostics Surface Temperature (GSAT) MAGICCv7.5.3¦50.0th Percentile |  |  | 2090 | -2.3914
Downscaling[MESSAGEix-GLOBIOM 1.1-M-R12] | Delayed transition | IND | Post-processed¦median GDP change¦KW panel population-weighted GMT AR6 climate diagnostics Surface Temperature (GSAT) MAGICCv7.5.3¦50.0th Percentile | % | Post-processed¦median GDP change¦KW panel population-weighted GMT AR6 climate diagnostics Surface Temperature (GSAT) MAGICCv7.5.3¦50.0th Percentile |  |  | 2091 | -2.382
Downscaling[MESSAGEix-GLOBIOM 1.1-M-R12] | Delayed transition | IND | Post-processed¦median GDP change¦KW panel population-weighted GMT AR6 climate diagnostics Surface Temperature (GSAT) MAGICCv7.5.3¦50.0th Percentile | % | Post-processed¦median GDP change¦KW panel population-weighted GMT AR6 climate diagnostics Surface Temperature (GSAT) MAGICCv7.5.3¦50.0th Percentile |  |  | 2092 | -2.3702
Downscaling[MESSAGEix-GLOBIOM 1.1-M-R12] | Delayed transition | IND | Post-processed¦median GDP change¦KW panel population-weighted GMT AR6 climate diagnostics Surface Temperature (GSAT) MAGICCv7.5.3¦50.0th Percentile | % | Post-processed¦median GDP change¦KW panel population-weighted GMT AR6 climate diagnostics Surface Temperature (GSAT) MAGICCv7.5.3¦50.0th Percentile |  |  | 2093 | -2.3585
Downscaling[MESSAGEix-GLOBIOM 1.1-M-R12] | Delayed transition | IND | Post-processed¦median GDP change¦KW panel population-weighted GMT AR6 climate diagnostics Surface Temperature (GSAT) MAGICCv7.5.3¦50.0th Percentile | % | Post-processed¦median GDP change¦KW panel population-weighted GMT AR6 climate diagnostics Surface Temperature (GSAT) MAGICCv7.5.3¦50.0th Percentile |  |  | 2094 | -2.3467
Downscaling[MESSAGEix-GLOBIOM 1.1-M-R12] | Delayed transition | IND | Post-processed¦median GDP change¦KW panel population-weighted GMT AR6 climate diagnostics Surface Temperature (GSAT) MAGICCv7.5.3¦50.0th Percentile | % | Post-processed¦median GDP change¦KW panel population-weighted GMT AR6 climate diagnostics Surface Temperature (GSAT) MAGICCv7.5.3¦50.0th Percentile |  |  | 2095 | -2.335
Downscaling[MESSAGEix-GLOBIOM 1.1-M-R12] | Delayed transition | IND | Post-processed¦median GDP change¦KW panel population-weighted GMT AR6 climate diagnostics Surface Temperature (GSAT) MAGICCv7.5.3¦50.0th Percentile | % | Post-processed¦median GDP change¦KW panel population-weighted GMT AR6 climate diagnostics Surface Temperature (GSAT) MAGICCv7.5.3¦50.0th Percentile |  |  | 2096 | -2.3232
Downscaling[MESSAGEix-GLOBIOM 1.1-M-R12] | Delayed transition | IND | Post-processed¦median GDP change¦KW panel population-weighted GMT AR6 climate diagnostics Surface Temperature (GSAT) MAGICCv7.5.3¦50.0th Percentile | % | Post-processed¦median GDP change¦KW panel population-weighted GMT AR6 climate diagnostics Surface Temperature (GSAT) MAGICCv7.5.3¦50.0th Percentile |  |  | 2097 | -2.3114
Downscaling[MESSAGEix-GLOBIOM 1.1-M-R12] | Delayed transition | IND | Post-processed¦median GDP change¦KW panel population-weighted GMT AR6 climate diagnostics Surface Temperature (GSAT) MAGICCv7.5.3¦50.0th Percentile | % | Post-processed¦median GDP change¦KW panel population-weighted GMT AR6 climate diagnostics Surface Temperature (GSAT) MAGICCv7.5.3¦50.0th Percentile |  |  | 2098 | -2.2997
Downscaling[MESSAGEix-GLOBIOM 1.1-M-R12] | Delayed transition | IND | Post-processed¦median GDP change¦KW panel population-weighted GMT AR6 climate diagnostics Surface Temperature (GSAT) MAGICCv7.5.3¦50.0th Percentile | % | Post-processed¦median GDP change¦KW panel population-weighted GMT AR6 climate diagnostics Surface Temperature (GSAT) MAGICCv7.5.3¦50.0th Percentile |  |  | 2099 | -2.2879
Downscaling[MESSAGEix-GLOBIOM 1.1-M-R12] | Delayed transition | IND | Post-processed¦median GDP change¦KW panel population-weighted GMT AR6 climate diagnostics Surface Temperature (GSAT) MAGICCv7.5.3¦50.0th Percentile | % | Post-processed¦median GDP change¦KW panel population-weighted GMT AR6 climate diagnostics Surface Temperature (GSAT) MAGICCv7.5.3¦50.0th Percentile |  |  | 2100 | -2.2761
Downscaling[MESSAGEix-GLOBIOM 1.1-M-R12] | Delayed transition | IND | Post-processed¦median GDP change¦KW panel population-weighted GMT AR6 climate diagnostics Surface Temperature (GSAT) MAGICCv7.5.3¦95.0th Percentile | % | Post-processed¦median GDP change¦KW panel population-weighted GMT AR6 climate diagnostics Surface Temperature (GSAT) MAGICCv7.5.3¦95.0th Percentile |  |  | 2020 | 0
Downscaling[MESSAGEix-GLOBIOM 1.1-M-R12] | Delayed transition | IND | Post-processed¦median GDP change¦KW panel population-weighted GMT AR6 climate diagnostics Surface Temperature (GSAT) MAGICCv7.5.3¦95.0th Percentile | % | Post-processed¦median GDP change¦KW panel population-weighted GMT AR6 climate diagnostics Surface Temperature (GSAT) MAGICCv7.5.3¦95.0th Percentile |  |  | 2021 | -0.15967
Downscaling[MESSAGEix-GLOBIOM 1.1-M-R12] | Delayed transition | IND | Post-processed¦median GDP change¦KW panel population-weighted GMT AR6 climate diagnostics Surface Temperature (GSAT) MAGICCv7.5.3¦95.0th Percentile | % | Post-processed¦median GDP change¦KW panel population-weighted GMT AR6 climate diagnostics Surface Temperature (GSAT) MAGICCv7.5.3¦95.0th Percentile |  |  | 2022 | -0.33996
Downscaling[MESSAGEix-GLOBIOM 1.1-M-R12] | Delayed transition | IND | Post-processed¦median GDP change¦KW panel population-weighted GMT AR6 climate diagnostics Surface Temperature (GSAT) MAGICCv7.5.3¦95.0th Percentile | % | Post-processed¦median GDP change¦KW panel population-weighted GMT AR6 climate diagnostics Surface Temperature (GSAT) MAGICCv7.5.3¦95.0th Percentile |  |  | 2023 | -0.5401
Downscaling[MESSAGEix-GLOBIOM 1.1-M-R12] | Delayed transition | IND | Post-processed¦median GDP change¦KW panel population-weighted GMT AR6 climate diagnostics Surface Temperature (GSAT) MAGICCv7.5.3¦95.0th Percentile | % | Post-processed¦median GDP change¦KW panel population-weighted GMT AR6 climate diagnostics Surface Temperature (GSAT) MAGICCv7.5.3¦95.0th Percentile |  |  | 2024 | -0.72966
Downscaling[MESSAGEix-GLOBIOM 1.1-M-R12] | Delayed transition | IND | Post-processed¦median GDP change¦KW panel population-weighted GMT AR6 climate diagnostics Surface Temperature (GSAT) MAGICCv7.5.3¦95.0th Percentile | % | Post-processed¦median GDP change¦KW panel population-weighted GMT AR6 climate diagnostics Surface Temperature (GSAT) MAGICCv7.5.3¦95.0th Percentile |  |  | 2025 | -0.88592
Downscaling[MESSAGEix-GLOBIOM 1.1-M-R12] | Delayed transition | IND | Post-processed¦median GDP change¦KW panel population-weighted GMT AR6 climate diagnostics Surface Temperature (GSAT) MAGICCv7.5.3¦95.0th Percentile | % | Post-processed¦median GDP change¦KW panel population-weighted GMT AR6 climate diagnostics Surface Temperature (GSAT) MAGICCv7.5.3¦95.0th Percentile |  |  | 2026 | -1.0247
Downscaling[MESSAGEix-GLOBIOM 1.1-M-R12] | Delayed transition | IND | Post-processed¦median GDP change¦KW panel population-weighted GMT AR6 climate diagnostics Surface Temperature (GSAT) MAGICCv7.5.3¦95.0th Percentile | % | Post-processed¦median GDP change¦KW panel population-weighted GMT AR6 climate diagnostics Surface Temperature (GSAT) MAGICCv7.5.3¦95.0th Percentile |  |  | 2027 | -1.1519
Downscaling[MESSAGEix-GLOBIOM 1.1-M-R12] | Delayed transition | IND | Post-processed¦median GDP change¦KW panel population-weighted GMT AR6 climate diagnostics Surface Temperature (GSAT) MAGICCv7.5.3¦95.0th Percentile | % | Post-processed¦median GDP change¦KW panel population-weighted GMT AR6 climate diagnostics Surface Temperature (GSAT) MAGICCv7.5.3¦95.0th Percentile |  |  | 2028 | -1.2933
Downscaling[MESSAGEix-GLOBIOM 1.1-M-R12] | Delayed transition | IND | Post-processed¦median GDP change¦KW panel population-weighted GMT AR6 climate diagnostics Surface Temperature (GSAT) MAGICCv7.5.3¦95.0th Percentile | % | Post-processed¦median GDP change¦KW panel population-weighted GMT AR6 climate diagnostics Surface Temperature (GSAT) MAGICCv7.5.3¦95.0th Percentile |  |  | 2029 | -1.4519
Downscaling[MESSAGEix-GLOBIOM 1.1-M-R12] | Delayed transition | IND | Post-processed¦median GDP change¦KW panel population-weighted GMT AR6 climate diagnostics Surface Temperature (GSAT) MAGICCv7.5.3¦95.0th Percentile | % | Post-processed¦median GDP change¦KW panel population-weighted GMT AR6 climate diagnostics Surface Temperature (GSAT) MAGICCv7.5.3¦95.0th Percentile |  |  | 2030 | -1.6016
Downscaling[MESSAGEix-GLOBIOM 1.1-M-R12] | Delayed transition | IND | Post-processed¦median GDP change¦KW panel population-weighted GMT AR6 climate diagnostics Surface Temperature (GSAT) MAGICCv7.5.3¦95.0th Percentile | % | Post-processed¦median GDP change¦KW panel population-weighted GMT AR6 climate diagnostics Surface Temperature (GSAT) MAGICCv7.5.3¦95.0th Percentile |  |  | 2031 | -1.7583
Downscaling[MESSAGEix-GLOBIOM 1.1-M-R12] | Delayed transition | IND | Post-processed¦median GDP change¦KW panel population-weighted GMT AR6 climate diagnostics Surface Temperature (GSAT) MAGICCv7.5.3¦95.0th Percentile | % | Post-processed¦median GDP change¦KW panel population-weighted GMT AR6 climate diagnostics Surface Temperature (GSAT) MAGICCv7.5.3¦95.0th Percentile |  |  | 2032 | -1.9449
Downscaling[MESSAGEix-GLOBIOM 1.1-M-R12] | Delayed transition | IND | Post-processed¦median GDP change¦KW panel population-weighted GMT AR6 climate diagnostics Surface Temperature (GSAT) MAGICCv7.5.3¦95.0th Percentile | % | Post-processed¦median GDP change¦KW panel population-weighted GMT AR6 climate diagnostics Surface Temperature (GSAT) MAGICCv7.5.3¦95.0th Percentile |  |  | 2033 | -2.1594
Downscaling[MESSAGEix-GLOBIOM 1.1-M-R12] | Delayed transition | IND | Post-processed¦median GDP change¦KW panel population-weighted GMT AR6 climate diagnostics Surface Temperature (GSAT) MAGICCv7.5.3¦95.0th Percentile | % | Post-processed¦median GDP change¦KW panel population-weighted GMT AR6 climate diagnostics Surface Temperature (GSAT) MAGICCv7.5.3¦95.0th Percentile |  |  | 2034 | -2.4002
Downscaling[MESSAGEix-GLOBIOM 1.1-M-R12] | Delayed transition | IND | Post-processed¦median GDP change¦KW panel population-weighted GMT AR6 climate diagnostics Surface Temperature (GSAT) MAGICCv7.5.3¦95.0th Percentile | % | Post-processed¦median GDP change¦KW panel population-weighted GMT AR6 climate diagnostics Surface Temperature (GSAT) MAGICCv7.5.3¦95.0th Percentile |  |  | 2035 | -2.6438
Downscaling[MESSAGEix-GLOBIOM 1.1-M-R12] | Delayed transition | IND | Post-processed¦median GDP change¦KW panel population-weighted GMT AR6 climate diagnostics Surface Temperature (GSAT) MAGICCv7.5.3¦95.0th Percentile | % | Post-processed¦median GDP change¦KW panel population-weighted GMT AR6 climate diagnostics Surface Temperature (GSAT) MAGICCv7.5.3¦95.0th Percentile |  |  | 2036 | -2.8556
Downscaling[MESSAGEix-GLOBIOM 1.1-M-R12] | Delayed transition | IND | Post-processed¦median GDP change¦KW panel population-weighted GMT AR6 climate diagnostics Surface Temperature (GSAT) MAGICCv7.5.3¦95.0th Percentile | % | Post-processed¦median GDP change¦KW panel population-weighted GMT AR6 climate diagnostics Surface Temperature (GSAT) MAGICCv7.5.3¦95.0th Percentile |  |  | 2037 | -3.0462
Downscaling[MESSAGEix-GLOBIOM 1.1-M-R12] | Delayed transition | IND | Post-processed¦median GDP change¦KW panel population-weighted GMT AR6 climate diagnostics Surface Temperature (GSAT) MAGICCv7.5.3¦95.0th Percentile | % | Post-processed¦median GDP change¦KW panel population-weighted GMT AR6 climate diagnostics Surface Temperature (GSAT) MAGICCv7.5.3¦95.0th Percentile |  |  | 2038 | -3.217
Downscaling[MESSAGEix-GLOBIOM 1.1-M-R12] | Delayed transition | IND | Post-processed¦median GDP change¦KW panel population-weighted GMT AR6 climate diagnostics Surface Temperature (GSAT) MAGICCv7.5.3¦95.0th Percentile | % | Post-processed¦median GDP change¦KW panel population-weighted GMT AR6 climate diagnostics Surface Temperature (GSAT) MAGICCv7.5.3¦95.0th Percentile |  |  | 2039 | -3.3676
Downscaling[MESSAGEix-GLOBIOM 1.1-M-R12] | Delayed transition | IND | Post-processed¦median GDP change¦KW panel population-weighted GMT AR6 climate diagnostics Surface Temperature (GSAT) MAGICCv7.5.3¦95.0th Percentile | % | Post-processed¦median GDP change¦KW panel population-weighted GMT AR6 climate diagnostics Surface Temperature (GSAT) MAGICCv7.5.3¦95.0th Percentile |  |  | 2040 | -3.5154
Downscaling[MESSAGEix-GLOBIOM 1.1-M-R12] | Delayed transition | IND | Post-processed¦median GDP change¦KW panel population-weighted GMT AR6 climate diagnostics Surface Temperature (GSAT) MAGICCv7.5.3¦95.0th Percentile | % | Post-processed¦median GDP change¦KW panel population-weighted GMT AR6 climate diagnostics Surface Temperature (GSAT) MAGICCv7.5.3¦95.0th Percentile |  |  | 2041 | -3.6436
Downscaling[MESSAGEix-GLOBIOM 1.1-M-R12] | Delayed transition | IND | Post-processed¦median GDP change¦KW panel population-weighted GMT AR6 climate diagnostics Surface Temperature (GSAT) MAGICCv7.5.3¦95.0th Percentile | % | Post-processed¦median GDP change¦KW panel population-weighted GMT AR6 climate diagnostics Surface Temperature (GSAT) MAGICCv7.5.3¦95.0th Percentile |  |  | 2042 | -3.7227
Downscaling[MESSAGEix-GLOBIOM 1.1-M-R12] | Delayed transition | IND | Post-processed¦median GDP change¦KW panel population-weighted GMT AR6 climate diagnostics Surface Temperature (GSAT) MAGICCv7.5.3¦95.0th Percentile | % | Post-processed¦median GDP change¦KW panel population-weighted GMT AR6 climate diagnostics Surface Temperature (GSAT) MAGICCv7.5.3¦95.0th Percentile |  |  | 2043 | -3.7852
Downscaling[MESSAGEix-GLOBIOM 1.1-M-R12] | Delayed transition | IND | Post-processed¦median GDP change¦KW panel population-weighted GMT AR6 climate diagnostics Surface Temperature (GSAT) MAGICCv7.5.3¦95.0th Percentile | % | Post-processed¦median GDP change¦KW panel population-weighted GMT AR6 climate diagnostics Surface Temperature (GSAT) MAGICCv7.5.3¦95.0th Percentile |  |  | 2044 | -3.8722
Downscaling[MESSAGEix-GLOBIOM 1.1-M-R12] | Delayed transition | IND | Post-processed¦median GDP change¦KW panel population-weighted GMT AR6 climate diagnostics Surface Temperature (GSAT) MAGICCv7.5.3¦95.0th Percentile | % | Post-processed¦median GDP change¦KW panel population-weighted GMT AR6 climate diagnostics Surface Temperature (GSAT) MAGICCv7.5.3¦95.0th Percentile |  |  | 2045 | -3.9847
Downscaling[MESSAGEix-GLOBIOM 1.1-M-R12] | Delayed transition | IND | Post-processed¦median GDP change¦KW panel population-weighted GMT AR6 climate diagnostics Surface Temperature (GSAT) MAGICCv7.5.3¦95.0th Percentile | % | Post-processed¦median GDP change¦KW panel population-weighted GMT AR6 climate diagnostics Surface Temperature (GSAT) MAGICCv7.5.3¦95.0th Percentile |  |  | 2046 | -4.1329
Downscaling[MESSAGEix-GLOBIOM 1.1-M-R12] | Delayed transition | IND | Post-processed¦median GDP change¦KW panel population-weighted GMT AR6 climate diagnostics Surface Temperature (GSAT) MAGICCv7.5.3¦95.0th Percentile | % | Post-processed¦median GDP change¦KW panel population-weighted GMT AR6 climate diagnostics Surface Temperature (GSAT) MAGICCv7.5.3¦95.0th Percentile |  |  | 2047 | -4.2788
Downscaling[MESSAGEix-GLOBIOM 1.1-M-R12] | Delayed transition | IND | Post-processed¦median GDP change¦KW panel population-weighted GMT AR6 climate diagnostics Surface Temperature (GSAT) MAGICCv7.5.3¦95.0th Percentile | % | Post-processed¦median GDP change¦KW panel population-weighted GMT AR6 climate diagnostics Surface Temperature (GSAT) MAGICCv7.5.3¦95.0th Percentile |  |  | 2048 | -4.3952
Downscaling[MESSAGEix-GLOBIOM 1.1-M-R12] | Delayed transition | IND | Post-processed¦median GDP change¦KW panel population-weighted GMT AR6 climate diagnostics Surface Temperature (GSAT) MAGICCv7.5.3¦95.0th Percentile | % | Post-processed¦median GDP change¦KW panel population-weighted GMT AR6 climate diagnostics Surface Temperature (GSAT) MAGICCv7.5.3¦95.0th Percentile |  |  | 2049 | -4.4844
Downscaling[MESSAGEix-GLOBIOM 1.1-M-R12] | Delayed transition | IND | Post-processed¦median GDP change¦KW panel population-weighted GMT AR6 climate diagnostics Surface Temperature (GSAT) MAGICCv7.5.3¦95.0th Percentile | % | Post-processed¦median GDP change¦KW panel population-weighted GMT AR6 climate diagnostics Surface Temperature (GSAT) MAGICCv7.5.3¦95.0th Percentile |  |  | 2050 | -4.545
Downscaling[MESSAGEix-GLOBIOM 1.1-M-R12] | Delayed transition | IND | Post-processed¦median GDP change¦KW panel population-weighted GMT AR6 climate diagnostics Surface Temperature (GSAT) MAGICCv7.5.3¦95.0th Percentile | % | Post-processed¦median GDP change¦KW panel population-weighted GMT AR6 climate diagnostics Surface Temperature (GSAT) MAGICCv7.5.3¦95.0th Percentile |  |  | 2051 | -4.6081
Downscaling[MESSAGEix-GLOBIOM 1.1-M-R12] | Delayed transition | IND | Post-processed¦median GDP change¦KW panel population-weighted GMT AR6 climate diagnostics Surface Temperature (GSAT) MAGICCv7.5.3¦95.0th Percentile | % | Post-processed¦median GDP change¦KW panel population-weighted GMT AR6 climate diagnostics Surface Temperature (GSAT) MAGICCv7.5.3¦95.0th Percentile |  |  | 2052 | -4.6622
Downscaling[MESSAGEix-GLOBIOM 1.1-M-R12] | Delayed transition | IND | Post-processed¦median GDP change¦KW panel population-weighted GMT AR6 climate diagnostics Surface Temperature (GSAT) MAGICCv7.5.3¦95.0th Percentile | % | Post-processed¦median GDP change¦KW panel population-weighted GMT AR6 climate diagnostics Surface Temperature (GSAT) MAGICCv7.5.3¦95.0th Percentile |  |  | 2053 | -4.705
Downscaling[MESSAGEix-GLOBIOM 1.1-M-R12] | Delayed transition | IND | Post-processed¦median GDP change¦KW panel population-weighted GMT AR6 climate diagnostics Surface Temperature (GSAT) MAGICCv7.5.3¦95.0th Percentile | % | Post-processed¦median GDP change¦KW panel population-weighted GMT AR6 climate diagnostics Surface Temperature (GSAT) MAGICCv7.5.3¦95.0th Percentile |  |  | 2054 | -4.7613
Downscaling[MESSAGEix-GLOBIOM 1.1-M-R12] | Delayed transition | IND | Post-processed¦median GDP change¦KW panel population-weighted GMT AR6 climate diagnostics Surface Temperature (GSAT) MAGICCv7.5.3¦95.0th Percentile | % | Post-processed¦median GDP change¦KW panel population-weighted GMT AR6 climate diagnostics Surface Temperature (GSAT) MAGICCv7.5.3¦95.0th Percentile |  |  | 2055 | -4.8234
Downscaling[MESSAGEix-GLOBIOM 1.1-M-R12] | Delayed transition | IND | Post-processed¦median GDP change¦KW panel population-weighted GMT AR6 climate diagnostics Surface Temperature (GSAT) MAGICCv7.5.3¦95.0th Percentile | % | Post-processed¦median GDP change¦KW panel population-weighted GMT AR6 climate diagnostics Surface Temperature (GSAT) MAGICCv7.5.3¦95.0th Percentile |  |  | 2056 | -4.8936
Downscaling[MESSAGEix-GLOBIOM 1.1-M-R12] | Delayed transition | IND | Post-processed¦median GDP change¦KW panel population-weighted GMT AR6 climate diagnostics Surface Temperature (GSAT) MAGICCv7.5.3¦95.0th Percentile | % | Post-processed¦median GDP change¦KW panel population-weighted GMT AR6 climate diagnostics Surface Temperature (GSAT) MAGICCv7.5.3¦95.0th Percentile |  |  | 2057 | -4.9633
Downscaling[MESSAGEix-GLOBIOM 1.1-M-R12] | Delayed transition | IND | Post-processed¦median GDP change¦KW panel population-weighted GMT AR6 climate diagnostics Surface Temperature (GSAT) MAGICCv7.5.3¦95.0th Percentile | % | Post-processed¦median GDP change¦KW panel population-weighted GMT AR6 climate diagnostics Surface Temperature (GSAT) MAGICCv7.5.3¦95.0th Percentile |  |  | 2058 | -5.0249
Downscaling[MESSAGEix-GLOBIOM 1.1-M-R12] | Delayed transition | IND | Post-processed¦median GDP change¦KW panel population-weighted GMT AR6 climate diagnostics Surface Temperature (GSAT) MAGICCv7.5.3¦95.0th Percentile | % | Post-processed¦median GDP change¦KW panel population-weighted GMT AR6 climate diagnostics Surface Temperature (GSAT) MAGICCv7.5.3¦95.0th Percentile |  |  | 2059 | -5.0842
Downscaling[MESSAGEix-GLOBIOM 1.1-M-R12] | Delayed transition | IND | Post-processed¦median GDP change¦KW panel population-weighted GMT AR6 climate diagnostics Surface Temperature (GSAT) MAGICCv7.5.3¦95.0th Percentile | % | Post-processed¦median GDP change¦KW panel population-weighted GMT AR6 climate diagnostics Surface Temperature (GSAT) MAGICCv7.5.3¦95.0th Percentile |  |  | 2060 | -5.1372
Downscaling[MESSAGEix-GLOBIOM 1.1-M-R12] | Delayed transition | IND | Post-processed¦median GDP change¦KW panel population-weighted GMT AR6 climate diagnostics Surface Temperature (GSAT) MAGICCv7.5.3¦95.0th Percentile | % | Post-processed¦median GDP change¦KW panel population-weighted GMT AR6 climate diagnostics Surface Temperature (GSAT) MAGICCv7.5.3¦95.0th Percentile |  |  | 2061 | -5.1904
Downscaling[MESSAGEix-GLOBIOM 1.1-M-R12] | Delayed transition | IND | Post-processed¦median GDP change¦KW panel population-weighted GMT AR6 climate diagnostics Surface Temperature (GSAT) MAGICCv7.5.3¦95.0th Percentile | % | Post-processed¦median GDP change¦KW panel population-weighted GMT AR6 climate diagnostics Surface Temperature (GSAT) MAGICCv7.5.3¦95.0th Percentile |  |  | 2062 | -5.2234
Downscaling[MESSAGEix-GLOBIOM 1.1-M-R12] | Delayed transition | IND | Post-processed¦median GDP change¦KW panel population-weighted GMT AR6 climate diagnostics Surface Temperature (GSAT) MAGICCv7.5.3¦95.0th Percentile | % | Post-processed¦median GDP change¦KW panel population-weighted GMT AR6 climate diagnostics Surface Temperature (GSAT) MAGICCv7.5.3¦95.0th Percentile |  |  | 2063 | -5.2546
Downscaling[MESSAGEix-GLOBIOM 1.1-M-R12] | Delayed transition | IND | Post-processed¦median GDP change¦KW panel population-weighted GMT AR6 climate diagnostics Surface Temperature (GSAT) MAGICCv7.5.3¦95.0th Percentile | % | Post-processed¦median GDP change¦KW panel population-weighted GMT AR6 climate diagnostics Surface Temperature (GSAT) MAGICCv7.5.3¦95.0th Percentile |  |  | 2064 | -5.3084
Downscaling[MESSAGEix-GLOBIOM 1.1-M-R12] | Delayed transition | IND | Post-processed¦median GDP change¦KW panel population-weighted GMT AR6 climate diagnostics Surface Temperature (GSAT) MAGICCv7.5.3¦95.0th Percentile | % | Post-processed¦median GDP change¦KW panel population-weighted GMT AR6 climate diagnostics Surface Temperature (GSAT) MAGICCv7.5.3¦95.0th Percentile |  |  | 2065 | -5.355
Downscaling[MESSAGEix-GLOBIOM 1.1-M-R12] | Delayed transition | IND | Post-processed¦median GDP change¦KW panel population-weighted GMT AR6 climate diagnostics Surface Temperature (GSAT) MAGICCv7.5.3¦95.0th Percentile | % | Post-processed¦median GDP change¦KW panel population-weighted GMT AR6 climate diagnostics Surface Temperature (GSAT) MAGICCv7.5.3¦95.0th Percentile |  |  | 2066 | -5.3886
Downscaling[MESSAGEix-GLOBIOM 1.1-M-R12] | Delayed transition | IND | Post-processed¦median GDP change¦KW panel population-weighted GMT AR6 climate diagnostics Surface Temperature (GSAT) MAGICCv7.5.3¦95.0th Percentile | % | Post-processed¦median GDP change¦KW panel population-weighted GMT AR6 climate diagnostics Surface Temperature (GSAT) MAGICCv7.5.3¦95.0th Percentile |  |  | 2067 | -5.4224
Downscaling[MESSAGEix-GLOBIOM 1.1-M-R12] | Delayed transition | IND | Post-processed¦median GDP change¦KW panel population-weighted GMT AR6 climate diagnostics Surface Temperature (GSAT) MAGICCv7.5.3¦95.0th Percentile | % | Post-processed¦median GDP change¦KW panel population-weighted GMT AR6 climate diagnostics Surface Temperature (GSAT) MAGICCv7.5.3¦95.0th Percentile |  |  | 2068 | -5.4585
Downscaling[MESSAGEix-GLOBIOM 1.1-M-R12] | Delayed transition | IND | Post-processed¦median GDP change¦KW panel population-weighted GMT AR6 climate diagnostics Surface Temperature (GSAT) MAGICCv7.5.3¦95.0th Percentile | % | Post-processed¦median GDP change¦KW panel population-weighted GMT AR6 climate diagnostics Surface Temperature (GSAT) MAGICCv7.5.3¦95.0th Percentile |  |  | 2069 | -5.4816
Downscaling[MESSAGEix-GLOBIOM 1.1-M-R12] | Delayed transition | IND | Post-processed¦median GDP change¦KW panel population-weighted GMT AR6 climate diagnostics Surface Temperature (GSAT) MAGICCv7.5.3¦95.0th Percentile | % | Post-processed¦median GDP change¦KW panel population-weighted GMT AR6 climate diagnostics Surface Temperature (GSAT) MAGICCv7.5.3¦95.0th Percentile |  |  | 2070 | -5.484
Downscaling[MESSAGEix-GLOBIOM 1.1-M-R12] | Delayed transition | IND | Post-processed¦median GDP change¦KW panel population-weighted GMT AR6 climate diagnostics Surface Temperature (GSAT) MAGICCv7.5.3¦95.0th Percentile | % | Post-processed¦median GDP change¦KW panel population-weighted GMT AR6 climate diagnostics Surface Temperature (GSAT) MAGICCv7.5.3¦95.0th Percentile |  |  | 2071 | -5.4669
Downscaling[MESSAGEix-GLOBIOM 1.1-M-R12] | Delayed transition | IND | Post-processed¦median GDP change¦KW panel population-weighted GMT AR6 climate diagnostics Surface Temperature (GSAT) MAGICCv7.5.3¦95.0th Percentile | % | Post-processed¦median GDP change¦KW panel population-weighted GMT AR6 climate diagnostics Surface Temperature (GSAT) MAGICCv7.5.3¦95.0th Percentile |  |  | 2072 | -5.4372
Downscaling[MESSAGEix-GLOBIOM 1.1-M-R12] | Delayed transition | IND | Post-processed¦median GDP change¦KW panel population-weighted GMT AR6 climate diagnostics Surface Temperature (GSAT) MAGICCv7.5.3¦95.0th Percentile | % | Post-processed¦median GDP change¦KW panel population-weighted GMT AR6 climate diagnostics Surface Temperature (GSAT) MAGICCv7.5.3¦95.0th Percentile |  |  | 2073 | -5.4067
Downscaling[MESSAGEix-GLOBIOM 1.1-M-R12] | Delayed transition | IND | Post-processed¦median GDP change¦KW panel population-weighted GMT AR6 climate diagnostics Surface Temperature (GSAT) MAGICCv7.5.3¦95.0th Percentile | % | Post-processed¦median GDP change¦KW panel population-weighted GMT AR6 climate diagnostics Surface Temperature (GSAT) MAGICCv7.5.3¦95.0th Percentile |  |  | 2074 | -5.3942
Downscaling[MESSAGEix-GLOBIOM 1.1-M-R12] | Delayed transition | IND | Post-processed¦median GDP change¦KW panel population-weighted GMT AR6 climate diagnostics Surface Temperature (GSAT) MAGICCv7.5.3¦95.0th Percentile | % | Post-processed¦median GDP change¦KW panel population-weighted GMT AR6 climate diagnostics Surface Temperature (GSAT) MAGICCv7.5.3¦95.0th Percentile |  |  | 2075 | -5.4013
Downscaling[MESSAGEix-GLOBIOM 1.1-M-R12] | Delayed transition | IND | Post-processed¦median GDP change¦KW panel population-weighted GMT AR6 climate diagnostics Surface Temperature (GSAT) MAGICCv7.5.3¦95.0th Percentile | % | Post-processed¦median GDP change¦KW panel population-weighted GMT AR6 climate diagnostics Surface Temperature (GSAT) MAGICCv7.5.3¦95.0th Percentile |  |  | 2076 | -5.4118
Downscaling[MESSAGEix-GLOBIOM 1.1-M-R12] | Delayed transition | IND | Post-processed¦median GDP change¦KW panel population-weighted GMT AR6 climate diagnostics Surface Temperature (GSAT) MAGICCv7.5.3¦95.0th Percentile | % | Post-processed¦median GDP change¦KW panel population-weighted GMT AR6 climate diagnostics Surface Temperature (GSAT) MAGICCv7.5.3¦95.0th Percentile |  |  | 2077 | -5.411
Downscaling[MESSAGEix-GLOBIOM 1.1-M-R12] | Delayed transition | IND | Post-processed¦median GDP change¦KW panel population-weighted GMT AR6 climate diagnostics Surface Temperature (GSAT) MAGICCv7.5.3¦95.0th Percentile | % | Post-processed¦median GDP change¦KW panel population-weighted GMT AR6 climate diagnostics Surface Temperature (GSAT) MAGICCv7.5.3¦95.0th Percentile |  |  | 2078 | -5.4069
Downscaling[MESSAGEix-GLOBIOM 1.1-M-R12] | Delayed transition | IND | Post-processed¦median GDP change¦KW panel population-weighted GMT AR6 climate diagnostics Surface Temperature (GSAT) MAGICCv7.5.3¦95.0th Percentile | % | Post-processed¦median GDP change¦KW panel population-weighted GMT AR6 climate diagnostics Surface Temperature (GSAT) MAGICCv7.5.3¦95.0th Percentile |  |  | 2079 | -5.4162
Downscaling[MESSAGEix-GLOBIOM 1.1-M-R12] | Delayed transition | IND | Post-processed¦median GDP change¦KW panel population-weighted GMT AR6 climate diagnostics Surface Temperature (GSAT) MAGICCv7.5.3¦95.0th Percentile | % | Post-processed¦median GDP change¦KW panel population-weighted GMT AR6 climate diagnostics Surface Temperature (GSAT) MAGICCv7.5.3¦95.0th Percentile |  |  | 2080 | -5.43
Downscaling[MESSAGEix-GLOBIOM 1.1-M-R12] | Delayed transition | IND | Post-processed¦median GDP change¦KW panel population-weighted GMT AR6 climate diagnostics Surface Temperature (GSAT) MAGICCv7.5.3¦95.0th Percentile | % | Post-processed¦median GDP change¦KW panel population-weighted GMT AR6 climate diagnostics Surface Temperature (GSAT) MAGICCv7.5.3¦95.0th Percentile |  |  | 2081 | -5.4369
Downscaling[MESSAGEix-GLOBIOM 1.1-M-R12] | Delayed transition | IND | Post-processed¦median GDP change¦KW panel population-weighted GMT AR6 climate diagnostics Surface Temperature (GSAT) MAGICCv7.5.3¦95.0th Percentile | % | Post-processed¦median GDP change¦KW panel population-weighted GMT AR6 climate diagnostics Surface Temperature (GSAT) MAGICCv7.5.3¦95.0th Percentile |  |  | 2082 | -5.4361
Downscaling[MESSAGEix-GLOBIOM 1.1-M-R12] | Delayed transition | IND | Post-processed¦median GDP change¦KW panel population-weighted GMT AR6 climate diagnostics Surface Temperature (GSAT) MAGICCv7.5.3¦95.0th Percentile | % | Post-processed¦median GDP change¦KW panel population-weighted GMT AR6 climate diagnostics Surface Temperature (GSAT) MAGICCv7.5.3¦95.0th Percentile |  |  | 2083 | -5.433
Downscaling[MESSAGEix-GLOBIOM 1.1-M-R12] | Delayed transition | IND | Post-processed¦median GDP change¦KW panel population-weighted GMT AR6 climate diagnostics Surface Temperature (GSAT) MAGICCv7.5.3¦95.0th Percentile | % | Post-processed¦median GDP change¦KW panel population-weighted GMT AR6 climate diagnostics Surface Temperature (GSAT) MAGICCv7.5.3¦95.0th Percentile |  |  | 2084 | -5.4435
Downscaling[MESSAGEix-GLOBIOM 1.1-M-R12] | Delayed transition | IND | Post-processed¦median GDP change¦KW panel population-weighted GMT AR6 climate diagnostics Surface Temperature (GSAT) MAGICCv7.5.3¦95.0th Percentile | % | Post-processed¦median GDP change¦KW panel population-weighted GMT AR6 climate diagnostics Surface Temperature (GSAT) MAGICCv7.5.3¦95.0th Percentile |  |  | 2085 | -5.4399
Downscaling[MESSAGEix-GLOBIOM 1.1-M-R12] | Delayed transition | IND | Post-processed¦median GDP change¦KW panel population-weighted GMT AR6 climate diagnostics Surface Temperature (GSAT) MAGICCv7.5.3¦95.0th Percentile | % | Post-processed¦median GDP change¦KW panel population-weighted GMT AR6 climate diagnostics Surface Temperature (GSAT) MAGICCv7.5.3¦95.0th Percentile |  |  | 2086 | -5.4385
Downscaling[MESSAGEix-GLOBIOM 1.1-M-R12] | Delayed transition | IND | Post-processed¦median GDP change¦KW panel population-weighted GMT AR6 climate diagnostics Surface Temperature (GSAT) MAGICCv7.5.3¦95.0th Percentile | % | Post-processed¦median GDP change¦KW panel population-weighted GMT AR6 climate diagnostics Surface Temperature (GSAT) MAGICCv7.5.3¦95.0th Percentile |  |  | 2087 | -5.4514
Downscaling[MESSAGEix-GLOBIOM 1.1-M-R12] | Delayed transition | IND | Post-processed¦median GDP change¦KW panel population-weighted GMT AR6 climate diagnostics Surface Temperature (GSAT) MAGICCv7.5.3¦95.0th Percentile | % | Post-processed¦median GDP change¦KW panel population-weighted GMT AR6 climate diagnostics Surface Temperature (GSAT) MAGICCv7.5.3¦95.0th Percentile |  |  | 2088 | -5.4605
Downscaling[MESSAGEix-GLOBIOM 1.1-M-R12] | Delayed transition | IND | Post-processed¦median GDP change¦KW panel population-weighted GMT AR6 climate diagnostics Surface Temperature (GSAT) MAGICCv7.5.3¦95.0th Percentile | % | Post-processed¦median GDP change¦KW panel population-weighted GMT AR6 climate diagnostics Surface Temperature (GSAT) MAGICCv7.5.3¦95.0th Percentile |  |  | 2089 | -5.4747
Downscaling[MESSAGEix-GLOBIOM 1.1-M-R12] | Delayed transition | IND | Post-processed¦median GDP change¦KW panel population-weighted GMT AR6 climate diagnostics Surface Temperature (GSAT) MAGICCv7.5.3¦95.0th Percentile | % | Post-processed¦median GDP change¦KW panel population-weighted GMT AR6 climate diagnostics Surface Temperature (GSAT) MAGICCv7.5.3¦95.0th Percentile |  |  | 2090 | -5.4994
Downscaling[MESSAGEix-GLOBIOM 1.1-M-R12] | Delayed transition | IND | Post-processed¦median GDP change¦KW panel population-weighted GMT AR6 climate diagnostics Surface Temperature (GSAT) MAGICCv7.5.3¦95.0th Percentile | % | Post-processed¦median GDP change¦KW panel population-weighted GMT AR6 climate diagnostics Surface Temperature (GSAT) MAGICCv7.5.3¦95.0th Percentile |  |  | 2091 | -5.5265
Downscaling[MESSAGEix-GLOBIOM 1.1-M-R12] | Delayed transition | IND | Post-processed¦median GDP change¦KW panel population-weighted GMT AR6 climate diagnostics Surface Temperature (GSAT) MAGICCv7.5.3¦95.0th Percentile | % | Post-processed¦median GDP change¦KW panel population-weighted GMT AR6 climate diagnostics Surface Temperature (GSAT) MAGICCv7.5.3¦95.0th Percentile |  |  | 2092 | -5.553
Downscaling[MESSAGEix-GLOBIOM 1.1-M-R12] | Delayed transition | IND | Post-processed¦median GDP change¦KW panel population-weighted GMT AR6 climate diagnostics Surface Temperature (GSAT) MAGICCv7.5.3¦95.0th Percentile | % | Post-processed¦median GDP change¦KW panel population-weighted GMT AR6 climate diagnostics Surface Temperature (GSAT) MAGICCv7.5.3¦95.0th Percentile |  |  | 2093 | -5.5796
Downscaling[MESSAGEix-GLOBIOM 1.1-M-R12] | Delayed transition | IND | Post-processed¦median GDP change¦KW panel population-weighted GMT AR6 climate diagnostics Surface Temperature (GSAT) MAGICCv7.5.3¦95.0th Percentile | % | Post-processed¦median GDP change¦KW panel population-weighted GMT AR6 climate diagnostics Surface Temperature (GSAT) MAGICCv7.5.3¦95.0th Percentile |  |  | 2094 | -5.6061
Downscaling[MESSAGEix-GLOBIOM 1.1-M-R12] | Delayed transition | IND | Post-processed¦median GDP change¦KW panel population-weighted GMT AR6 climate diagnostics Surface Temperature (GSAT) MAGICCv7.5.3¦95.0th Percentile | % | Post-processed¦median GDP change¦KW panel population-weighted GMT AR6 climate diagnostics Surface Temperature (GSAT) MAGICCv7.5.3¦95.0th Percentile |  |  | 2095 | -5.6326
Downscaling[MESSAGEix-GLOBIOM 1.1-M-R12] | Delayed transition | IND | Post-processed¦median GDP change¦KW panel population-weighted GMT AR6 climate diagnostics Surface Temperature (GSAT) MAGICCv7.5.3¦95.0th Percentile | % | Post-processed¦median GDP change¦KW panel population-weighted GMT AR6 climate diagnostics Surface Temperature (GSAT) MAGICCv7.5.3¦95.0th Percentile |  |  | 2096 | -5.6592
Downscaling[MESSAGEix-GLOBIOM 1.1-M-R12] | Delayed transition | IND | Post-processed¦median GDP change¦KW panel population-weighted GMT AR6 climate diagnostics Surface Temperature (GSAT) MAGICCv7.5.3¦95.0th Percentile | % | Post-processed¦median GDP change¦KW panel population-weighted GMT AR6 climate diagnostics Surface Temperature (GSAT) MAGICCv7.5.3¦95.0th Percentile |  |  | 2097 | -5.6858
Downscaling[MESSAGEix-GLOBIOM 1.1-M-R12] | Delayed transition | IND | Post-processed¦median GDP change¦KW panel population-weighted GMT AR6 climate diagnostics Surface Temperature (GSAT) MAGICCv7.5.3¦95.0th Percentile | % | Post-processed¦median GDP change¦KW panel population-weighted GMT AR6 climate diagnostics Surface Temperature (GSAT) MAGICCv7.5.3¦95.0th Percentile |  |  | 2098 | -5.7123
Downscaling[MESSAGEix-GLOBIOM 1.1-M-R12] | Delayed transition | IND | Post-processed¦median GDP change¦KW panel population-weighted GMT AR6 climate diagnostics Surface Temperature (GSAT) MAGICCv7.5.3¦95.0th Percentile | % | Post-processed¦median GDP change¦KW panel population-weighted GMT AR6 climate diagnostics Surface Temperature (GSAT) MAGICCv7.5.3¦95.0th Percentile |  |  | 2099 | -5.7389
Downscaling[MESSAGEix-GLOBIOM 1.1-M-R12] | Delayed transition | IND | Post-processed¦median GDP change¦KW panel population-weighted GMT AR6 climate diagnostics Surface Temperature (GSAT) MAGICCv7.5.3¦95.0th Percentile | % | Post-processed¦median GDP change¦KW panel population-weighted GMT AR6 climate diagnostics Surface Temperature (GSAT) MAGICCv7.5.3¦95.0th Percentile |  |  | 2100 | -5.7655
Downscaling[MESSAGEix-GLOBIOM 1.1-M-R12] | Delayed transition | IND | Price¦Agriculture¦Non-Energy Crops and Livestock¦Index | Index (2005 = 1) | Price¦Agriculture¦Non-Energy Crops and Livestock¦Index |  |  | 2020 | 1.0184
Downscaling[MESSAGEix-GLOBIOM 1.1-M-R12] | Delayed transition | IND | Price¦Agriculture¦Non-Energy Crops and Livestock¦Index | Index (2005 = 1) | Price¦Agriculture¦Non-Energy Crops and Livestock¦Index |  |  | 2025 | 1.0229
Downscaling[MESSAGEix-GLOBIOM 1.1-M-R12] | Delayed transition | IND | Price¦Agriculture¦Non-Energy Crops and Livestock¦Index | Index (2005 = 1) | Price¦Agriculture¦Non-Energy Crops and Livestock¦Index |  |  | 2030 | 1.0275
Downscaling[MESSAGEix-GLOBIOM 1.1-M-R12] | Delayed transition | IND | Price¦Agriculture¦Non-Energy Crops and Livestock¦Index | Index (2005 = 1) | Price¦Agriculture¦Non-Energy Crops and Livestock¦Index |  |  | 2035 | 0.9947
Downscaling[MESSAGEix-GLOBIOM 1.1-M-R12] | Delayed transition | IND | Price¦Agriculture¦Non-Energy Crops and Livestock¦Index | Index (2005 = 1) | Price¦Agriculture¦Non-Energy Crops and Livestock¦Index |  |  | 2040 | 0.9655
Downscaling[MESSAGEix-GLOBIOM 1.1-M-R12] | Delayed transition | IND | Price¦Agriculture¦Non-Energy Crops and Livestock¦Index | Index (2005 = 1) | Price¦Agriculture¦Non-Energy Crops and Livestock¦Index |  |  | 2045 | 0.9641
Downscaling[MESSAGEix-GLOBIOM 1.1-M-R12] | Delayed transition | IND | Price¦Agriculture¦Non-Energy Crops and Livestock¦Index | Index (2005 = 1) | Price¦Agriculture¦Non-Energy Crops and Livestock¦Index |  |  | 2050 | 0.9707
Downscaling[MESSAGEix-GLOBIOM 1.1-M-R12] | Delayed transition | IND | Price¦Agriculture¦Non-Energy Crops¦Index | Index (2005 = 1) | Price¦Agriculture¦Non-Energy Crops¦Index |  |  | 2020 | 1.004
Downscaling[MESSAGEix-GLOBIOM 1.1-M-R12] | Delayed transition | IND | Price¦Agriculture¦Non-Energy Crops¦Index | Index (2005 = 1) | Price¦Agriculture¦Non-Energy Crops¦Index |  |  | 2025 | 1.0275
Downscaling[MESSAGEix-GLOBIOM 1.1-M-R12] | Delayed transition | IND | Price¦Agriculture¦Non-Energy Crops¦Index | Index (2005 = 1) | Price¦Agriculture¦Non-Energy Crops¦Index |  |  | 2030 | 1.0508
Downscaling[MESSAGEix-GLOBIOM 1.1-M-R12] | Delayed transition | IND | Price¦Agriculture¦Non-Energy Crops¦Index | Index (2005 = 1) | Price¦Agriculture¦Non-Energy Crops¦Index |  |  | 2035 | 1.0077
Downscaling[MESSAGEix-GLOBIOM 1.1-M-R12] | Delayed transition | IND | Price¦Agriculture¦Non-Energy Crops¦Index | Index (2005 = 1) | Price¦Agriculture¦Non-Energy Crops¦Index |  |  | 2040 | 0.9656
Downscaling[MESSAGEix-GLOBIOM 1.1-M-R12] | Delayed transition | IND | Price¦Agriculture¦Non-Energy Crops¦Index | Index (2005 = 1) | Price¦Agriculture¦Non-Energy Crops¦Index |  |  | 2045 | 0.9574
Downscaling[MESSAGEix-GLOBIOM 1.1-M-R12] | Delayed transition | IND | Price¦Agriculture¦Non-Energy Crops¦Index | Index (2005 = 1) | Price¦Agriculture¦Non-Energy Crops¦Index |  |  | 2050 | 0.9514
Downscaling[MESSAGEix-GLOBIOM 1.1-M-R12] | Delayed transition | IND | Price¦Carbon | US$2010/t CO2 | Price¦Carbon |  |  | 2020 | 0
Downscaling[MESSAGEix-GLOBIOM 1.1-M-R12] | Delayed transition | IND | Price¦Carbon | US$2010/t CO2 | Price¦Carbon |  |  | 2025 | 0
Downscaling[MESSAGEix-GLOBIOM 1.1-M-R12] | Delayed transition | IND | Price¦Carbon | US$2010/t CO2 | Price¦Carbon |  |  | 2030 | 0
Downscaling[MESSAGEix-GLOBIOM 1.1-M-R12] | Delayed transition | IND | Price¦Carbon | US$2010/t CO2 | Price¦Carbon |  |  | 2035 | 79.0991
Downscaling[MESSAGEix-GLOBIOM 1.1-M-R12] | Delayed transition | IND | Price¦Carbon | US$2010/t CO2 | Price¦Carbon |  |  | 2040 | 95.4954
Downscaling[MESSAGEix-GLOBIOM 1.1-M-R12] | Delayed transition | IND | Price¦Carbon | US$2010/t CO2 | Price¦Carbon |  |  | 2045 | 128.4225
Downscaling[MESSAGEix-GLOBIOM 1.1-M-R12] | Delayed transition | IND | Price¦Carbon | US$2010/t CO2 | Price¦Carbon |  |  | 2050 | 157.5344
Downscaling[MESSAGEix-GLOBIOM 1.1-M-R12] | Delayed transition | IND | Price¦Secondary Energy¦Electricity | US$2010/GJ | Price¦Secondary Energy¦Electricity |  |  | 2020 | 9.358
Downscaling[MESSAGEix-GLOBIOM 1.1-M-R12] | Delayed transition | IND | Price¦Secondary Energy¦Electricity | US$2010/GJ | Price¦Secondary Energy¦Electricity |  |  | 2025 | 8.4154
Downscaling[MESSAGEix-GLOBIOM 1.1-M-R12] | Delayed transition | IND | Price¦Secondary Energy¦Electricity | US$2010/GJ | Price¦Secondary Energy¦Electricity |  |  | 2030 | 8.3221
Downscaling[MESSAGEix-GLOBIOM 1.1-M-R12] | Delayed transition | IND | Price¦Secondary Energy¦Electricity | US$2010/GJ | Price¦Secondary Energy¦Electricity |  |  | 2035 | 25.102
Downscaling[MESSAGEix-GLOBIOM 1.1-M-R12] | Delayed transition | IND | Price¦Secondary Energy¦Electricity | US$2010/GJ | Price¦Secondary Energy¦Electricity |  |  | 2040 | 21.2553
Downscaling[MESSAGEix-GLOBIOM 1.1-M-R12] | Delayed transition | IND | Price¦Secondary Energy¦Electricity | US$2010/GJ | Price¦Secondary Energy¦Electricity |  |  | 2045 | 21.1071
Downscaling[MESSAGEix-GLOBIOM 1.1-M-R12] | Delayed transition | IND | Price¦Secondary Energy¦Electricity | US$2010/GJ | Price¦Secondary Energy¦Electricity |  |  | 2050 | 21.3263
Downscaling[MESSAGEix-GLOBIOM 1.1-M-R12] | Delayed transition | IND | Price¦Secondary Energy¦Hydrogen | US$2010/GJ | Price¦Secondary Energy¦Hydrogen |  |  | 2020 | 8.5778
Downscaling[MESSAGEix-GLOBIOM 1.1-M-R12] | Delayed transition | IND | Price¦Secondary Energy¦Hydrogen | US$2010/GJ | Price¦Secondary Energy¦Hydrogen |  |  | 2025 | 10.3525
Downscaling[MESSAGEix-GLOBIOM 1.1-M-R12] | Delayed transition | IND | Price¦Secondary Energy¦Hydrogen | US$2010/GJ | Price¦Secondary Energy¦Hydrogen |  |  | 2030 | 6.4557
Downscaling[MESSAGEix-GLOBIOM 1.1-M-R12] | Delayed transition | IND | Price¦Secondary Energy¦Hydrogen | US$2010/GJ | Price¦Secondary Energy¦Hydrogen |  |  | 2035 | 16.6667
Downscaling[MESSAGEix-GLOBIOM 1.1-M-R12] | Delayed transition | IND | Price¦Secondary Energy¦Hydrogen | US$2010/GJ | Price¦Secondary Energy¦Hydrogen |  |  | 2040 | 15.5634
Downscaling[MESSAGEix-GLOBIOM 1.1-M-R12] | Delayed transition | IND | Price¦Secondary Energy¦Hydrogen | US$2010/GJ | Price¦Secondary Energy¦Hydrogen |  |  | 2045 | 14.4092
Downscaling[MESSAGEix-GLOBIOM 1.1-M-R12] | Delayed transition | IND | Price¦Secondary Energy¦Hydrogen | US$2010/GJ | Price¦Secondary Energy¦Hydrogen |  |  | 2050 | 15.2016
Downscaling[MESSAGEix-GLOBIOM 1.1-M-R12] | Delayed transition | IND | Price¦Secondary Energy¦Liquids | US$2010/GJ | Price¦Secondary Energy¦Liquids |  |  | 2020 | 0
Downscaling[MESSAGEix-GLOBIOM 1.1-M-R12] | Delayed transition | IND | Price¦Secondary Energy¦Liquids | US$2010/GJ | Price¦Secondary Energy¦Liquids |  |  | 2025 | 0
Downscaling[MESSAGEix-GLOBIOM 1.1-M-R12] | Delayed transition | IND | Price¦Secondary Energy¦Liquids | US$2010/GJ | Price¦Secondary Energy¦Liquids |  |  | 2030 | 0
Downscaling[MESSAGEix-GLOBIOM 1.1-M-R12] | Delayed transition | IND | Price¦Secondary Energy¦Liquids | US$2010/GJ | Price¦Secondary Energy¦Liquids |  |  | 2035 | 0
Downscaling[MESSAGEix-GLOBIOM 1.1-M-R12] | Delayed transition | IND | Price¦Secondary Energy¦Liquids | US$2010/GJ | Price¦Secondary Energy¦Liquids |  |  | 2040 | 0
Downscaling[MESSAGEix-GLOBIOM 1.1-M-R12] | Delayed transition | IND | Price¦Secondary Energy¦Liquids | US$2010/GJ | Price¦Secondary Energy¦Liquids |  |  | 2045 | 0
Downscaling[MESSAGEix-GLOBIOM 1.1-M-R12] | Delayed transition | IND | Price¦Secondary Energy¦Liquids | US$2010/GJ | Price¦Secondary Energy¦Liquids |  |  | 2050 | 0
Downscaling[MESSAGEix-GLOBIOM 1.1-M-R12] | Delayed transition | IND | Price¦Secondary Energy¦Liquids¦Biomass | US$2010/GJ | Price¦Secondary Energy¦Liquids¦Biomass |  |  | 2020 | 13.6642
Downscaling[MESSAGEix-GLOBIOM 1.1-M-R12] | Delayed transition | IND | Price¦Secondary Energy¦Liquids¦Biomass | US$2010/GJ | Price¦Secondary Energy¦Liquids¦Biomass |  |  | 2025 | 329.5221
Downscaling[MESSAGEix-GLOBIOM 1.1-M-R12] | Delayed transition | IND | Price¦Secondary Energy¦Liquids¦Biomass | US$2010/GJ | Price¦Secondary Energy¦Liquids¦Biomass |  |  | 2030 | 24.2819
Downscaling[MESSAGEix-GLOBIOM 1.1-M-R12] | Delayed transition | IND | Price¦Secondary Energy¦Liquids¦Biomass | US$2010/GJ | Price¦Secondary Energy¦Liquids¦Biomass |  |  | 2035 | 27.4716
Downscaling[MESSAGEix-GLOBIOM 1.1-M-R12] | Delayed transition | IND | Price¦Secondary Energy¦Liquids¦Biomass | US$2010/GJ | Price¦Secondary Energy¦Liquids¦Biomass |  |  | 2040 | 27.4095
Downscaling[MESSAGEix-GLOBIOM 1.1-M-R12] | Delayed transition | IND | Price¦Secondary Energy¦Liquids¦Biomass | US$2010/GJ | Price¦Secondary Energy¦Liquids¦Biomass |  |  | 2045 | 36.6722
Downscaling[MESSAGEix-GLOBIOM 1.1-M-R12] | Delayed transition | IND | Price¦Secondary Energy¦Liquids¦Biomass | US$2010/GJ | Price¦Secondary Energy¦Liquids¦Biomass |  |  | 2050 | 32.3723
Downscaling[MESSAGEix-GLOBIOM 1.1-M-R12] | Delayed transition | IND | Primary Energy | EJ/yr | Primary Energy |  |  | 2020 | 47.1324
Downscaling[MESSAGEix-GLOBIOM 1.1-M-R12] | Delayed transition | IND | Primary Energy | EJ/yr | Primary Energy |  |  | 2025 | 56.2594
Downscaling[MESSAGEix-GLOBIOM 1.1-M-R12] | Delayed transition | IND | Primary Energy | EJ/yr | Primary Energy |  |  | 2030 | 60.5945
Downscaling[MESSAGEix-GLOBIOM 1.1-M-R12] | Delayed transition | IND | Primary Energy | EJ/yr | Primary Energy |  |  | 2035 | 57.415
Downscaling[MESSAGEix-GLOBIOM 1.1-M-R12] | Delayed transition | IND | Primary Energy | EJ/yr | Primary Energy |  |  | 2040 | 53.565
Downscaling[MESSAGEix-GLOBIOM 1.1-M-R12] | Delayed transition | IND | Primary Energy | EJ/yr | Primary Energy |  |  | 2045 | 49.7107
Downscaling[MESSAGEix-GLOBIOM 1.1-M-R12] | Delayed transition | IND | Primary Energy | EJ/yr | Primary Energy |  |  | 2050 | 46.8808
Downscaling[MESSAGEix-GLOBIOM 1.1-M-R12] | Delayed transition | IND | Primary Energy¦Biomass | EJ/yr | Primary Energy¦Biomass |  |  | 2020 | 10.7515
Downscaling[MESSAGEix-GLOBIOM 1.1-M-R12] | Delayed transition | IND | Primary Energy¦Biomass | EJ/yr | Primary Energy¦Biomass |  |  | 2025 | 10.8736
Downscaling[MESSAGEix-GLOBIOM 1.1-M-R12] | Delayed transition | IND | Primary Energy¦Biomass | EJ/yr | Primary Energy¦Biomass |  |  | 2030 | 10.8271
Downscaling[MESSAGEix-GLOBIOM 1.1-M-R12] | Delayed transition | IND | Primary Energy¦Biomass | EJ/yr | Primary Energy¦Biomass |  |  | 2035 | 10.9189
Downscaling[MESSAGEix-GLOBIOM 1.1-M-R12] | Delayed transition | IND | Primary Energy¦Biomass | EJ/yr | Primary Energy¦Biomass |  |  | 2040 | 10.5415
Downscaling[MESSAGEix-GLOBIOM 1.1-M-R12] | Delayed transition | IND | Primary Energy¦Biomass | EJ/yr | Primary Energy¦Biomass |  |  | 2045 | 10.1164
Downscaling[MESSAGEix-GLOBIOM 1.1-M-R12] | Delayed transition | IND | Primary Energy¦Biomass | EJ/yr | Primary Energy¦Biomass |  |  | 2050 | 9.2003
Downscaling[MESSAGEix-GLOBIOM 1.1-M-R12] | Delayed transition | IND | Primary Energy¦Coal | EJ/yr | Primary Energy¦Coal |  |  | 2020 | 18.8112
Downscaling[MESSAGEix-GLOBIOM 1.1-M-R12] | Delayed transition | IND | Primary Energy¦Coal | EJ/yr | Primary Energy¦Coal |  |  | 2025 | 22.6077
Downscaling[MESSAGEix-GLOBIOM 1.1-M-R12] | Delayed transition | IND | Primary Energy¦Coal | EJ/yr | Primary Energy¦Coal |  |  | 2030 | 26.0006
Downscaling[MESSAGEix-GLOBIOM 1.1-M-R12] | Delayed transition | IND | Primary Energy¦Coal | EJ/yr | Primary Energy¦Coal |  |  | 2035 | 13.2664
Downscaling[MESSAGEix-GLOBIOM 1.1-M-R12] | Delayed transition | IND | Primary Energy¦Coal | EJ/yr | Primary Energy¦Coal |  |  | 2040 | 6.8547
Downscaling[MESSAGEix-GLOBIOM 1.1-M-R12] | Delayed transition | IND | Primary Energy¦Coal | EJ/yr | Primary Energy¦Coal |  |  | 2045 | 3.9591
Downscaling[MESSAGEix-GLOBIOM 1.1-M-R12] | Delayed transition | IND | Primary Energy¦Coal | EJ/yr | Primary Energy¦Coal |  |  | 2050 | 3.1224
Downscaling[MESSAGEix-GLOBIOM 1.1-M-R12] | Delayed transition | IND | Primary Energy¦Coal¦w/ CCS | EJ/yr | Primary Energy¦Coal¦w/ CCS |  |  | 2020 | 0
Downscaling[MESSAGEix-GLOBIOM 1.1-M-R12] | Delayed transition | IND | Primary Energy¦Coal¦w/ CCS | EJ/yr | Primary Energy¦Coal¦w/ CCS |  |  | 2025 | 0
Downscaling[MESSAGEix-GLOBIOM 1.1-M-R12] | Delayed transition | IND | Primary Energy¦Coal¦w/ CCS | EJ/yr | Primary Energy¦Coal¦w/ CCS |  |  | 2030 | 0
Downscaling[MESSAGEix-GLOBIOM 1.1-M-R12] | Delayed transition | IND | Primary Energy¦Coal¦w/ CCS | EJ/yr | Primary Energy¦Coal¦w/ CCS |  |  | 2035 | 0.1429
Downscaling[MESSAGEix-GLOBIOM 1.1-M-R12] | Delayed transition | IND | Primary Energy¦Coal¦w/ CCS | EJ/yr | Primary Energy¦Coal¦w/ CCS |  |  | 2040 | 0.1575
Downscaling[MESSAGEix-GLOBIOM 1.1-M-R12] | Delayed transition | IND | Primary Energy¦Coal¦w/ CCS | EJ/yr | Primary Energy¦Coal¦w/ CCS |  |  | 2045 | 0.1462
Downscaling[MESSAGEix-GLOBIOM 1.1-M-R12] | Delayed transition | IND | Primary Energy¦Coal¦w/ CCS | EJ/yr | Primary Energy¦Coal¦w/ CCS |  |  | 2050 | 0.3277
Downscaling[MESSAGEix-GLOBIOM 1.1-M-R12] | Delayed transition | IND | Primary Energy¦Coal¦w/o CCS | EJ/yr | Primary Energy¦Coal¦w/o CCS |  |  | 2020 | 18.8112
Downscaling[MESSAGEix-GLOBIOM 1.1-M-R12] | Delayed transition | IND | Primary Energy¦Coal¦w/o CCS | EJ/yr | Primary Energy¦Coal¦w/o CCS |  |  | 2025 | 22.6077
Downscaling[MESSAGEix-GLOBIOM 1.1-M-R12] | Delayed transition | IND | Primary Energy¦Coal¦w/o CCS | EJ/yr | Primary Energy¦Coal¦w/o CCS |  |  | 2030 | 26.0006
Downscaling[MESSAGEix-GLOBIOM 1.1-M-R12] | Delayed transition | IND | Primary Energy¦Coal¦w/o CCS | EJ/yr | Primary Energy¦Coal¦w/o CCS |  |  | 2035 | 13.1235
Downscaling[MESSAGEix-GLOBIOM 1.1-M-R12] | Delayed transition | IND | Primary Energy¦Coal¦w/o CCS | EJ/yr | Primary Energy¦Coal¦w/o CCS |  |  | 2040 | 6.6972
Downscaling[MESSAGEix-GLOBIOM 1.1-M-R12] | Delayed transition | IND | Primary Energy¦Coal¦w/o CCS | EJ/yr | Primary Energy¦Coal¦w/o CCS |  |  | 2045 | 3.8129
Downscaling[MESSAGEix-GLOBIOM 1.1-M-R12] | Delayed transition | IND | Primary Energy¦Coal¦w/o CCS | EJ/yr | Primary Energy¦Coal¦w/o CCS |  |  | 2050 | 2.7947
Downscaling[MESSAGEix-GLOBIOM 1.1-M-R12] | Delayed transition | IND | Primary Energy¦Fossil | EJ/yr | Primary Energy¦Fossil |  |  | 2020 | 33.1777
Downscaling[MESSAGEix-GLOBIOM 1.1-M-R12] | Delayed transition | IND | Primary Energy¦Fossil | EJ/yr | Primary Energy¦Fossil |  |  | 2025 | 39.1553
Downscaling[MESSAGEix-GLOBIOM 1.1-M-R12] | Delayed transition | IND | Primary Energy¦Fossil | EJ/yr | Primary Energy¦Fossil |  |  | 2030 | 42.9545
Downscaling[MESSAGEix-GLOBIOM 1.1-M-R12] | Delayed transition | IND | Primary Energy¦Fossil | EJ/yr | Primary Energy¦Fossil |  |  | 2035 | 35.1569
Downscaling[MESSAGEix-GLOBIOM 1.1-M-R12] | Delayed transition | IND | Primary Energy¦Fossil | EJ/yr | Primary Energy¦Fossil |  |  | 2040 | 26.9494
Downscaling[MESSAGEix-GLOBIOM 1.1-M-R12] | Delayed transition | IND | Primary Energy¦Fossil | EJ/yr | Primary Energy¦Fossil |  |  | 2045 | 19.8777
Downscaling[MESSAGEix-GLOBIOM 1.1-M-R12] | Delayed transition | IND | Primary Energy¦Fossil | EJ/yr | Primary Energy¦Fossil |  |  | 2050 | 16.3403
Downscaling[MESSAGEix-GLOBIOM 1.1-M-R12] | Delayed transition | IND | Primary Energy¦Fossil¦w/ CCS | EJ/yr | Primary Energy¦Fossil¦w/ CCS |  |  | 2020 | 0
Downscaling[MESSAGEix-GLOBIOM 1.1-M-R12] | Delayed transition | IND | Primary Energy¦Fossil¦w/ CCS | EJ/yr | Primary Energy¦Fossil¦w/ CCS |  |  | 2025 | 0
Downscaling[MESSAGEix-GLOBIOM 1.1-M-R12] | Delayed transition | IND | Primary Energy¦Fossil¦w/ CCS | EJ/yr | Primary Energy¦Fossil¦w/ CCS |  |  | 2030 | 0
Downscaling[MESSAGEix-GLOBIOM 1.1-M-R12] | Delayed transition | IND | Primary Energy¦Fossil¦w/ CCS | EJ/yr | Primary Energy¦Fossil¦w/ CCS |  |  | 2035 | 0.4942
Downscaling[MESSAGEix-GLOBIOM 1.1-M-R12] | Delayed transition | IND | Primary Energy¦Fossil¦w/ CCS | EJ/yr | Primary Energy¦Fossil¦w/ CCS |  |  | 2040 | 0.8966
Downscaling[MESSAGEix-GLOBIOM 1.1-M-R12] | Delayed transition | IND | Primary Energy¦Fossil¦w/ CCS | EJ/yr | Primary Energy¦Fossil¦w/ CCS |  |  | 2045 | 1.6221
Downscaling[MESSAGEix-GLOBIOM 1.1-M-R12] | Delayed transition | IND | Primary Energy¦Fossil¦w/ CCS | EJ/yr | Primary Energy¦Fossil¦w/ CCS |  |  | 2050 | 2.8923
Downscaling[MESSAGEix-GLOBIOM 1.1-M-R12] | Delayed transition | IND | Primary Energy¦Fossil¦w/o CCS | EJ/yr | Primary Energy¦Fossil¦w/o CCS |  |  | 2020 | 33.1777
Downscaling[MESSAGEix-GLOBIOM 1.1-M-R12] | Delayed transition | IND | Primary Energy¦Fossil¦w/o CCS | EJ/yr | Primary Energy¦Fossil¦w/o CCS |  |  | 2025 | 39.1553
Downscaling[MESSAGEix-GLOBIOM 1.1-M-R12] | Delayed transition | IND | Primary Energy¦Fossil¦w/o CCS | EJ/yr | Primary Energy¦Fossil¦w/o CCS |  |  | 2030 | 42.9545
Downscaling[MESSAGEix-GLOBIOM 1.1-M-R12] | Delayed transition | IND | Primary Energy¦Fossil¦w/o CCS | EJ/yr | Primary Energy¦Fossil¦w/o CCS |  |  | 2035 | 34.638
Downscaling[MESSAGEix-GLOBIOM 1.1-M-R12] | Delayed transition | IND | Primary Energy¦Fossil¦w/o CCS | EJ/yr | Primary Energy¦Fossil¦w/o CCS |  |  | 2040 | 26.0223
Downscaling[MESSAGEix-GLOBIOM 1.1-M-R12] | Delayed transition | IND | Primary Energy¦Fossil¦w/o CCS | EJ/yr | Primary Energy¦Fossil¦w/o CCS |  |  | 2045 | 18.2277
Downscaling[MESSAGEix-GLOBIOM 1.1-M-R12] | Delayed transition | IND | Primary Energy¦Fossil¦w/o CCS | EJ/yr | Primary Energy¦Fossil¦w/o CCS |  |  | 2050 | 13.4481
Downscaling[MESSAGEix-GLOBIOM 1.1-M-R12] | Delayed transition | IND | Primary Energy¦Gas | EJ/yr | Primary Energy¦Gas |  |  | 2020 | 3.3446
Downscaling[MESSAGEix-GLOBIOM 1.1-M-R12] | Delayed transition | IND | Primary Energy¦Gas | EJ/yr | Primary Energy¦Gas |  |  | 2025 | 4.49
Downscaling[MESSAGEix-GLOBIOM 1.1-M-R12] | Delayed transition | IND | Primary Energy¦Gas | EJ/yr | Primary Energy¦Gas |  |  | 2030 | 5.2271
Downscaling[MESSAGEix-GLOBIOM 1.1-M-R12] | Delayed transition | IND | Primary Energy¦Gas | EJ/yr | Primary Energy¦Gas |  |  | 2035 | 9.8011
Downscaling[MESSAGEix-GLOBIOM 1.1-M-R12] | Delayed transition | IND | Primary Energy¦Gas | EJ/yr | Primary Energy¦Gas |  |  | 2040 | 8.7057
Downscaling[MESSAGEix-GLOBIOM 1.1-M-R12] | Delayed transition | IND | Primary Energy¦Gas | EJ/yr | Primary Energy¦Gas |  |  | 2045 | 7.7855
Downscaling[MESSAGEix-GLOBIOM 1.1-M-R12] | Delayed transition | IND | Primary Energy¦Gas | EJ/yr | Primary Energy¦Gas |  |  | 2050 | 7.9876
Downscaling[MESSAGEix-GLOBIOM 1.1-M-R12] | Delayed transition | IND | Primary Energy¦Gas¦w/ CCS | EJ/yr | Primary Energy¦Gas¦w/ CCS |  |  | 2020 | 0
Downscaling[MESSAGEix-GLOBIOM 1.1-M-R12] | Delayed transition | IND | Primary Energy¦Gas¦w/ CCS | EJ/yr | Primary Energy¦Gas¦w/ CCS |  |  | 2025 | 0
Downscaling[MESSAGEix-GLOBIOM 1.1-M-R12] | Delayed transition | IND | Primary Energy¦Gas¦w/ CCS | EJ/yr | Primary Energy¦Gas¦w/ CCS |  |  | 2030 | 0
Downscaling[MESSAGEix-GLOBIOM 1.1-M-R12] | Delayed transition | IND | Primary Energy¦Gas¦w/ CCS | EJ/yr | Primary Energy¦Gas¦w/ CCS |  |  | 2035 | 0.3513
Downscaling[MESSAGEix-GLOBIOM 1.1-M-R12] | Delayed transition | IND | Primary Energy¦Gas¦w/ CCS | EJ/yr | Primary Energy¦Gas¦w/ CCS |  |  | 2040 | 0.7391
Downscaling[MESSAGEix-GLOBIOM 1.1-M-R12] | Delayed transition | IND | Primary Energy¦Gas¦w/ CCS | EJ/yr | Primary Energy¦Gas¦w/ CCS |  |  | 2045 | 1.4759
Downscaling[MESSAGEix-GLOBIOM 1.1-M-R12] | Delayed transition | IND | Primary Energy¦Gas¦w/ CCS | EJ/yr | Primary Energy¦Gas¦w/ CCS |  |  | 2050 | 2.5646
Downscaling[MESSAGEix-GLOBIOM 1.1-M-R12] | Delayed transition | IND | Primary Energy¦Gas¦w/o CCS | EJ/yr | Primary Energy¦Gas¦w/o CCS |  |  | 2020 | 3.3446
Downscaling[MESSAGEix-GLOBIOM 1.1-M-R12] | Delayed transition | IND | Primary Energy¦Gas¦w/o CCS | EJ/yr | Primary Energy¦Gas¦w/o CCS |  |  | 2025 | 4.49
Downscaling[MESSAGEix-GLOBIOM 1.1-M-R12] | Delayed transition | IND | Primary Energy¦Gas¦w/o CCS | EJ/yr | Primary Energy¦Gas¦w/o CCS |  |  | 2030 | 5.2271
Downscaling[MESSAGEix-GLOBIOM 1.1-M-R12] | Delayed transition | IND | Primary Energy¦Gas¦w/o CCS | EJ/yr | Primary Energy¦Gas¦w/o CCS |  |  | 2035 | 9.4498
Downscaling[MESSAGEix-GLOBIOM 1.1-M-R12] | Delayed transition | IND | Primary Energy¦Gas¦w/o CCS | EJ/yr | Primary Energy¦Gas¦w/o CCS |  |  | 2040 | 7.9666
Downscaling[MESSAGEix-GLOBIOM 1.1-M-R12] | Delayed transition | IND | Primary Energy¦Gas¦w/o CCS | EJ/yr | Primary Energy¦Gas¦w/o CCS |  |  | 2045 | 6.3096
Downscaling[MESSAGEix-GLOBIOM 1.1-M-R12] | Delayed transition | IND | Primary Energy¦Gas¦w/o CCS | EJ/yr | Primary Energy¦Gas¦w/o CCS |  |  | 2050 | 5.423
Downscaling[MESSAGEix-GLOBIOM 1.1-M-R12] | Delayed transition | IND | Primary Energy¦Hydro | EJ/yr | Primary Energy¦Hydro |  |  | 2020 | 0.6266
Downscaling[MESSAGEix-GLOBIOM 1.1-M-R12] | Delayed transition | IND | Primary Energy¦Hydro | EJ/yr | Primary Energy¦Hydro |  |  | 2025 | 0.6233
Downscaling[MESSAGEix-GLOBIOM 1.1-M-R12] | Delayed transition | IND | Primary Energy¦Hydro | EJ/yr | Primary Energy¦Hydro |  |  | 2030 | 0.6421
Downscaling[MESSAGEix-GLOBIOM 1.1-M-R12] | Delayed transition | IND | Primary Energy¦Hydro | EJ/yr | Primary Energy¦Hydro |  |  | 2035 | 0.8354
Downscaling[MESSAGEix-GLOBIOM 1.1-M-R12] | Delayed transition | IND | Primary Energy¦Hydro | EJ/yr | Primary Energy¦Hydro |  |  | 2040 | 0.9511
Downscaling[MESSAGEix-GLOBIOM 1.1-M-R12] | Delayed transition | IND | Primary Energy¦Hydro | EJ/yr | Primary Energy¦Hydro |  |  | 2045 | 1.1174
Downscaling[MESSAGEix-GLOBIOM 1.1-M-R12] | Delayed transition | IND | Primary Energy¦Hydro | EJ/yr | Primary Energy¦Hydro |  |  | 2050 | 1.367
Downscaling[MESSAGEix-GLOBIOM 1.1-M-R12] | Delayed transition | IND | Primary Energy¦Nuclear | EJ/yr | Primary Energy¦Nuclear |  |  | 2020 | 0.1728
Downscaling[MESSAGEix-GLOBIOM 1.1-M-R12] | Delayed transition | IND | Primary Energy¦Nuclear | EJ/yr | Primary Energy¦Nuclear |  |  | 2025 | 0.1598
Downscaling[MESSAGEix-GLOBIOM 1.1-M-R12] | Delayed transition | IND | Primary Energy¦Nuclear | EJ/yr | Primary Energy¦Nuclear |  |  | 2030 | 0.1534
Downscaling[MESSAGEix-GLOBIOM 1.1-M-R12] | Delayed transition | IND | Primary Energy¦Nuclear | EJ/yr | Primary Energy¦Nuclear |  |  | 2035 | 0.3458
Downscaling[MESSAGEix-GLOBIOM 1.1-M-R12] | Delayed transition | IND | Primary Energy¦Nuclear | EJ/yr | Primary Energy¦Nuclear |  |  | 2040 | 0.5491
Downscaling[MESSAGEix-GLOBIOM 1.1-M-R12] | Delayed transition | IND | Primary Energy¦Nuclear | EJ/yr | Primary Energy¦Nuclear |  |  | 2045 | 0.7928
Downscaling[MESSAGEix-GLOBIOM 1.1-M-R12] | Delayed transition | IND | Primary Energy¦Nuclear | EJ/yr | Primary Energy¦Nuclear |  |  | 2050 | 1.1231
Downscaling[MESSAGEix-GLOBIOM 1.1-M-R12] | Delayed transition | IND | Primary Energy¦Oil | EJ/yr | Primary Energy¦Oil |  |  | 2020 | 11.022
Downscaling[MESSAGEix-GLOBIOM 1.1-M-R12] | Delayed transition | IND | Primary Energy¦Oil | EJ/yr | Primary Energy¦Oil |  |  | 2025 | 12.0576
Downscaling[MESSAGEix-GLOBIOM 1.1-M-R12] | Delayed transition | IND | Primary Energy¦Oil | EJ/yr | Primary Energy¦Oil |  |  | 2030 | 11.7268
Downscaling[MESSAGEix-GLOBIOM 1.1-M-R12] | Delayed transition | IND | Primary Energy¦Oil | EJ/yr | Primary Energy¦Oil |  |  | 2035 | 12.0647
Downscaling[MESSAGEix-GLOBIOM 1.1-M-R12] | Delayed transition | IND | Primary Energy¦Oil | EJ/yr | Primary Energy¦Oil |  |  | 2040 | 11.3585
Downscaling[MESSAGEix-GLOBIOM 1.1-M-R12] | Delayed transition | IND | Primary Energy¦Oil | EJ/yr | Primary Energy¦Oil |  |  | 2045 | 8.1051
Downscaling[MESSAGEix-GLOBIOM 1.1-M-R12] | Delayed transition | IND | Primary Energy¦Oil | EJ/yr | Primary Energy¦Oil |  |  | 2050 | 5.2304
Downscaling[MESSAGEix-GLOBIOM 1.1-M-R12] | Delayed transition | IND | Primary Energy¦Oil¦w/o CCS | EJ/yr | Primary Energy¦Oil¦w/o CCS |  |  | 2020 | 11.022
Downscaling[MESSAGEix-GLOBIOM 1.1-M-R12] | Delayed transition | IND | Primary Energy¦Oil¦w/o CCS | EJ/yr | Primary Energy¦Oil¦w/o CCS |  |  | 2025 | 12.0576
Downscaling[MESSAGEix-GLOBIOM 1.1-M-R12] | Delayed transition | IND | Primary Energy¦Oil¦w/o CCS | EJ/yr | Primary Energy¦Oil¦w/o CCS |  |  | 2030 | 11.7268
Downscaling[MESSAGEix-GLOBIOM 1.1-M-R12] | Delayed transition | IND | Primary Energy¦Oil¦w/o CCS | EJ/yr | Primary Energy¦Oil¦w/o CCS |  |  | 2035 | 12.0647
Downscaling[MESSAGEix-GLOBIOM 1.1-M-R12] | Delayed transition | IND | Primary Energy¦Oil¦w/o CCS | EJ/yr | Primary Energy¦Oil¦w/o CCS |  |  | 2040 | 11.3585
Downscaling[MESSAGEix-GLOBIOM 1.1-M-R12] | Delayed transition | IND | Primary Energy¦Oil¦w/o CCS | EJ/yr | Primary Energy¦Oil¦w/o CCS |  |  | 2045 | 8.1051
Downscaling[MESSAGEix-GLOBIOM 1.1-M-R12] | Delayed transition | IND | Primary Energy¦Oil¦w/o CCS | EJ/yr | Primary Energy¦Oil¦w/o CCS |  |  | 2050 | 5.2304
Downscaling[MESSAGEix-GLOBIOM 1.1-M-R12] | Delayed transition | IND | Primary Energy¦Solar | EJ/yr | Primary Energy¦Solar |  |  | 2020 | 1.4904
Downscaling[MESSAGEix-GLOBIOM 1.1-M-R12] | Delayed transition | IND | Primary Energy¦Solar | EJ/yr | Primary Energy¦Solar |  |  | 2025 | 3.1796
Downscaling[MESSAGEix-GLOBIOM 1.1-M-R12] | Delayed transition | IND | Primary Energy¦Solar | EJ/yr | Primary Energy¦Solar |  |  | 2030 | 3.8432
Downscaling[MESSAGEix-GLOBIOM 1.1-M-R12] | Delayed transition | IND | Primary Energy¦Solar | EJ/yr | Primary Energy¦Solar |  |  | 2035 | 6.2715
Downscaling[MESSAGEix-GLOBIOM 1.1-M-R12] | Delayed transition | IND | Primary Energy¦Solar | EJ/yr | Primary Energy¦Solar |  |  | 2040 | 8.6272
Downscaling[MESSAGEix-GLOBIOM 1.1-M-R12] | Delayed transition | IND | Primary Energy¦Solar | EJ/yr | Primary Energy¦Solar |  |  | 2045 | 9.6835
Downscaling[MESSAGEix-GLOBIOM 1.1-M-R12] | Delayed transition | IND | Primary Energy¦Solar | EJ/yr | Primary Energy¦Solar |  |  | 2050 | 9.9773
Downscaling[MESSAGEix-GLOBIOM 1.1-M-R12] | Delayed transition | IND | Primary Energy¦Wind | EJ/yr | Primary Energy¦Wind |  |  | 2020 | 0.9134
Downscaling[MESSAGEix-GLOBIOM 1.1-M-R12] | Delayed transition | IND | Primary Energy¦Wind | EJ/yr | Primary Energy¦Wind |  |  | 2025 | 2.2678
Downscaling[MESSAGEix-GLOBIOM 1.1-M-R12] | Delayed transition | IND | Primary Energy¦Wind | EJ/yr | Primary Energy¦Wind |  |  | 2030 | 2.1742
Downscaling[MESSAGEix-GLOBIOM 1.1-M-R12] | Delayed transition | IND | Primary Energy¦Wind | EJ/yr | Primary Energy¦Wind |  |  | 2035 | 3.9112
Downscaling[MESSAGEix-GLOBIOM 1.1-M-R12] | Delayed transition | IND | Primary Energy¦Wind | EJ/yr | Primary Energy¦Wind |  |  | 2040 | 5.9772
Downscaling[MESSAGEix-GLOBIOM 1.1-M-R12] | Delayed transition | IND | Primary Energy¦Wind | EJ/yr | Primary Energy¦Wind |  |  | 2045 | 8.1508
Downscaling[MESSAGEix-GLOBIOM 1.1-M-R12] | Delayed transition | IND | Primary Energy¦Wind | EJ/yr | Primary Energy¦Wind |  |  | 2050 | 8.8727
Downscaling[MESSAGEix-GLOBIOM 1.1-M-R12] | Delayed transition | IND | Revenue¦Government¦Tax¦Carbon | billion US$2010/yr | Revenue¦Government¦Tax¦Carbon |  |  | 2020 | 0
Downscaling[MESSAGEix-GLOBIOM 1.1-M-R12] | Delayed transition | IND | Revenue¦Government¦Tax¦Carbon | billion US$2010/yr | Revenue¦Government¦Tax¦Carbon |  |  | 2025 | 0
Downscaling[MESSAGEix-GLOBIOM 1.1-M-R12] | Delayed transition | IND | Revenue¦Government¦Tax¦Carbon | billion US$2010/yr | Revenue¦Government¦Tax¦Carbon |  |  | 2030 | 0
Downscaling[MESSAGEix-GLOBIOM 1.1-M-R12] | Delayed transition | IND | Revenue¦Government¦Tax¦Carbon | billion US$2010/yr | Revenue¦Government¦Tax¦Carbon |  |  | 2035 | 191.2393
Downscaling[MESSAGEix-GLOBIOM 1.1-M-R12] | Delayed transition | IND | Revenue¦Government¦Tax¦Carbon | billion US$2010/yr | Revenue¦Government¦Tax¦Carbon |  |  | 2040 | 162.7949
Downscaling[MESSAGEix-GLOBIOM 1.1-M-R12] | Delayed transition | IND | Revenue¦Government¦Tax¦Carbon | billion US$2010/yr | Revenue¦Government¦Tax¦Carbon |  |  | 2045 | 150.0849
Downscaling[MESSAGEix-GLOBIOM 1.1-M-R12] | Delayed transition | IND | Revenue¦Government¦Tax¦Carbon | billion US$2010/yr | Revenue¦Government¦Tax¦Carbon |  |  | 2050 | 135.8029
Downscaling[MESSAGEix-GLOBIOM 1.1-M-R12] | Delayed transition | IND | Revenue¦Government¦Tax¦Carbon¦Demand¦Industry | billion US$2010/yr | Revenue¦Government¦Tax¦Carbon¦Demand¦Industry |  |  | 2020 | 0
Downscaling[MESSAGEix-GLOBIOM 1.1-M-R12] | Delayed transition | IND | Revenue¦Government¦Tax¦Carbon¦Demand¦Industry | billion US$2010/yr | Revenue¦Government¦Tax¦Carbon¦Demand¦Industry |  |  | 2025 | 0
Downscaling[MESSAGEix-GLOBIOM 1.1-M-R12] | Delayed transition | IND | Revenue¦Government¦Tax¦Carbon¦Demand¦Industry | billion US$2010/yr | Revenue¦Government¦Tax¦Carbon¦Demand¦Industry |  |  | 2030 | 0
Downscaling[MESSAGEix-GLOBIOM 1.1-M-R12] | Delayed transition | IND | Revenue¦Government¦Tax¦Carbon¦Demand¦Industry | billion US$2010/yr | Revenue¦Government¦Tax¦Carbon¦Demand¦Industry |  |  | 2035 | 75.1907
Downscaling[MESSAGEix-GLOBIOM 1.1-M-R12] | Delayed transition | IND | Revenue¦Government¦Tax¦Carbon¦Demand¦Industry | billion US$2010/yr | Revenue¦Government¦Tax¦Carbon¦Demand¦Industry |  |  | 2040 | 79.8082
Downscaling[MESSAGEix-GLOBIOM 1.1-M-R12] | Delayed transition | IND | Revenue¦Government¦Tax¦Carbon¦Demand¦Industry | billion US$2010/yr | Revenue¦Government¦Tax¦Carbon¦Demand¦Industry |  |  | 2045 | 79.5375
Downscaling[MESSAGEix-GLOBIOM 1.1-M-R12] | Delayed transition | IND | Revenue¦Government¦Tax¦Carbon¦Demand¦Industry | billion US$2010/yr | Revenue¦Government¦Tax¦Carbon¦Demand¦Industry |  |  | 2050 | 73.414
Downscaling[MESSAGEix-GLOBIOM 1.1-M-R12] | Delayed transition | IND | Revenue¦Government¦Tax¦Carbon¦Demand¦Residential and Commercial | billion US$2010/yr | Revenue¦Government¦Tax¦Carbon¦Demand¦Residential and Commercial |  |  | 2020 | 0
Downscaling[MESSAGEix-GLOBIOM 1.1-M-R12] | Delayed transition | IND | Revenue¦Government¦Tax¦Carbon¦Demand¦Residential and Commercial | billion US$2010/yr | Revenue¦Government¦Tax¦Carbon¦Demand¦Residential and Commercial |  |  | 2025 | 0
Downscaling[MESSAGEix-GLOBIOM 1.1-M-R12] | Delayed transition | IND | Revenue¦Government¦Tax¦Carbon¦Demand¦Residential and Commercial | billion US$2010/yr | Revenue¦Government¦Tax¦Carbon¦Demand¦Residential and Commercial |  |  | 2030 | 0
Downscaling[MESSAGEix-GLOBIOM 1.1-M-R12] | Delayed transition | IND | Revenue¦Government¦Tax¦Carbon¦Demand¦Residential and Commercial | billion US$2010/yr | Revenue¦Government¦Tax¦Carbon¦Demand¦Residential and Commercial |  |  | 2035 | 12.99
Downscaling[MESSAGEix-GLOBIOM 1.1-M-R12] | Delayed transition | IND | Revenue¦Government¦Tax¦Carbon¦Demand¦Residential and Commercial | billion US$2010/yr | Revenue¦Government¦Tax¦Carbon¦Demand¦Residential and Commercial |  |  | 2040 | 15.1444
Downscaling[MESSAGEix-GLOBIOM 1.1-M-R12] | Delayed transition | IND | Revenue¦Government¦Tax¦Carbon¦Demand¦Residential and Commercial | billion US$2010/yr | Revenue¦Government¦Tax¦Carbon¦Demand¦Residential and Commercial |  |  | 2045 | 20.6046
Downscaling[MESSAGEix-GLOBIOM 1.1-M-R12] | Delayed transition | IND | Revenue¦Government¦Tax¦Carbon¦Demand¦Residential and Commercial | billion US$2010/yr | Revenue¦Government¦Tax¦Carbon¦Demand¦Residential and Commercial |  |  | 2050 | 21.3127
Downscaling[MESSAGEix-GLOBIOM 1.1-M-R12] | Delayed transition | IND | Revenue¦Government¦Tax¦Carbon¦Demand¦Transportation | billion US$2010/yr | Revenue¦Government¦Tax¦Carbon¦Demand¦Transportation |  |  | 2020 | 0
Downscaling[MESSAGEix-GLOBIOM 1.1-M-R12] | Delayed transition | IND | Revenue¦Government¦Tax¦Carbon¦Demand¦Transportation | billion US$2010/yr | Revenue¦Government¦Tax¦Carbon¦Demand¦Transportation |  |  | 2025 | 0
Downscaling[MESSAGEix-GLOBIOM 1.1-M-R12] | Delayed transition | IND | Revenue¦Government¦Tax¦Carbon¦Demand¦Transportation | billion US$2010/yr | Revenue¦Government¦Tax¦Carbon¦Demand¦Transportation |  |  | 2030 | 0
Downscaling[MESSAGEix-GLOBIOM 1.1-M-R12] | Delayed transition | IND | Revenue¦Government¦Tax¦Carbon¦Demand¦Transportation | billion US$2010/yr | Revenue¦Government¦Tax¦Carbon¦Demand¦Transportation |  |  | 2035 | 30.3116
Downscaling[MESSAGEix-GLOBIOM 1.1-M-R12] | Delayed transition | IND | Revenue¦Government¦Tax¦Carbon¦Demand¦Transportation | billion US$2010/yr | Revenue¦Government¦Tax¦Carbon¦Demand¦Transportation |  |  | 2040 | 31.4699
Downscaling[MESSAGEix-GLOBIOM 1.1-M-R12] | Delayed transition | IND | Revenue¦Government¦Tax¦Carbon¦Demand¦Transportation | billion US$2010/yr | Revenue¦Government¦Tax¦Carbon¦Demand¦Transportation |  |  | 2045 | 39.3569
Downscaling[MESSAGEix-GLOBIOM 1.1-M-R12] | Delayed transition | IND | Revenue¦Government¦Tax¦Carbon¦Demand¦Transportation | billion US$2010/yr | Revenue¦Government¦Tax¦Carbon¦Demand¦Transportation |  |  | 2050 | 39.7842
Downscaling[MESSAGEix-GLOBIOM 1.1-M-R12] | Delayed transition | IND | Revenue¦Government¦Tax¦Carbon¦Supply | billion US$2010/yr | Revenue¦Government¦Tax¦Carbon¦Supply |  |  | 2020 | 0
Downscaling[MESSAGEix-GLOBIOM 1.1-M-R12] | Delayed transition | IND | Revenue¦Government¦Tax¦Carbon¦Supply | billion US$2010/yr | Revenue¦Government¦Tax¦Carbon¦Supply |  |  | 2025 | 0
Downscaling[MESSAGEix-GLOBIOM 1.1-M-R12] | Delayed transition | IND | Revenue¦Government¦Tax¦Carbon¦Supply | billion US$2010/yr | Revenue¦Government¦Tax¦Carbon¦Supply |  |  | 2030 | 0
Downscaling[MESSAGEix-GLOBIOM 1.1-M-R12] | Delayed transition | IND | Revenue¦Government¦Tax¦Carbon¦Supply | billion US$2010/yr | Revenue¦Government¦Tax¦Carbon¦Supply |  |  | 2035 | 72.747
Downscaling[MESSAGEix-GLOBIOM 1.1-M-R12] | Delayed transition | IND | Revenue¦Government¦Tax¦Carbon¦Supply | billion US$2010/yr | Revenue¦Government¦Tax¦Carbon¦Supply |  |  | 2040 | 36.3723
Downscaling[MESSAGEix-GLOBIOM 1.1-M-R12] | Delayed transition | IND | Revenue¦Government¦Tax¦Carbon¦Supply | billion US$2010/yr | Revenue¦Government¦Tax¦Carbon¦Supply |  |  | 2045 | 10.586
Downscaling[MESSAGEix-GLOBIOM 1.1-M-R12] | Delayed transition | IND | Revenue¦Government¦Tax¦Carbon¦Supply | billion US$2010/yr | Revenue¦Government¦Tax¦Carbon¦Supply |  |  | 2050 | 1.2918
Downscaling[MESSAGEix-GLOBIOM 1.1-M-R12] | Delayed transition | IND | Secondary Energy¦Electricity¦Coal | EJ/yr | Secondary Energy¦Electricity¦Coal |  |  | 2020 | 4.9826
Downscaling[MESSAGEix-GLOBIOM 1.1-M-R12] | Delayed transition | IND | Secondary Energy¦Electricity¦Coal | EJ/yr | Secondary Energy¦Electricity¦Coal |  |  | 2025 | 5.6072
Downscaling[MESSAGEix-GLOBIOM 1.1-M-R12] | Delayed transition | IND | Secondary Energy¦Electricity¦Coal | EJ/yr | Secondary Energy¦Electricity¦Coal |  |  | 2030 | 6.3455
Downscaling[MESSAGEix-GLOBIOM 1.1-M-R12] | Delayed transition | IND | Secondary Energy¦Electricity¦Coal | EJ/yr | Secondary Energy¦Electricity¦Coal |  |  | 2035 | 2.6253
Downscaling[MESSAGEix-GLOBIOM 1.1-M-R12] | Delayed transition | IND | Secondary Energy¦Electricity¦Coal | EJ/yr | Secondary Energy¦Electricity¦Coal |  |  | 2040 | 0.7506
Downscaling[MESSAGEix-GLOBIOM 1.1-M-R12] | Delayed transition | IND | Secondary Energy¦Electricity¦Coal | EJ/yr | Secondary Energy¦Electricity¦Coal |  |  | 2045 | 0.0037
Downscaling[MESSAGEix-GLOBIOM 1.1-M-R12] | Delayed transition | IND | Secondary Energy¦Electricity¦Coal | EJ/yr | Secondary Energy¦Electricity¦Coal |  |  | 2050 | 0.0082
Downscaling[MESSAGEix-GLOBIOM 1.1-M-R12] | Delayed transition | IND | Secondary Energy¦Electricity¦Gas | EJ/yr | Secondary Energy¦Electricity¦Gas |  |  | 2020 | 0.6079
Downscaling[MESSAGEix-GLOBIOM 1.1-M-R12] | Delayed transition | IND | Secondary Energy¦Electricity¦Gas | EJ/yr | Secondary Energy¦Electricity¦Gas |  |  | 2025 | 0.7558
Downscaling[MESSAGEix-GLOBIOM 1.1-M-R12] | Delayed transition | IND | Secondary Energy¦Electricity¦Gas | EJ/yr | Secondary Energy¦Electricity¦Gas |  |  | 2030 | 0.9618
Downscaling[MESSAGEix-GLOBIOM 1.1-M-R12] | Delayed transition | IND | Secondary Energy¦Electricity¦Gas | EJ/yr | Secondary Energy¦Electricity¦Gas |  |  | 2035 | 2.4423
Downscaling[MESSAGEix-GLOBIOM 1.1-M-R12] | Delayed transition | IND | Secondary Energy¦Electricity¦Gas | EJ/yr | Secondary Energy¦Electricity¦Gas |  |  | 2040 | 1.8175
Downscaling[MESSAGEix-GLOBIOM 1.1-M-R12] | Delayed transition | IND | Secondary Energy¦Electricity¦Gas | EJ/yr | Secondary Energy¦Electricity¦Gas |  |  | 2045 | 1.0261
Downscaling[MESSAGEix-GLOBIOM 1.1-M-R12] | Delayed transition | IND | Secondary Energy¦Electricity¦Gas | EJ/yr | Secondary Energy¦Electricity¦Gas |  |  | 2050 | 0.6625
Downscaling[MESSAGEix-GLOBIOM 1.1-M-R12] | Delayed transition | IND | Secondary Energy¦Electricity¦Hydro | EJ/yr | Secondary Energy¦Electricity¦Hydro |  |  | 2020 | 0.6266
Downscaling[MESSAGEix-GLOBIOM 1.1-M-R12] | Delayed transition | IND | Secondary Energy¦Electricity¦Hydro | EJ/yr | Secondary Energy¦Electricity¦Hydro |  |  | 2025 | 0.6233
Downscaling[MESSAGEix-GLOBIOM 1.1-M-R12] | Delayed transition | IND | Secondary Energy¦Electricity¦Hydro | EJ/yr | Secondary Energy¦Electricity¦Hydro |  |  | 2030 | 0.6421
Downscaling[MESSAGEix-GLOBIOM 1.1-M-R12] | Delayed transition | IND | Secondary Energy¦Electricity¦Hydro | EJ/yr | Secondary Energy¦Electricity¦Hydro |  |  | 2035 | 0.8354
Downscaling[MESSAGEix-GLOBIOM 1.1-M-R12] | Delayed transition | IND | Secondary Energy¦Electricity¦Hydro | EJ/yr | Secondary Energy¦Electricity¦Hydro |  |  | 2040 | 0.9511
Downscaling[MESSAGEix-GLOBIOM 1.1-M-R12] | Delayed transition | IND | Secondary Energy¦Electricity¦Hydro | EJ/yr | Secondary Energy¦Electricity¦Hydro |  |  | 2045 | 1.1174
Downscaling[MESSAGEix-GLOBIOM 1.1-M-R12] | Delayed transition | IND | Secondary Energy¦Electricity¦Hydro | EJ/yr | Secondary Energy¦Electricity¦Hydro |  |  | 2050 | 1.367
Downscaling[MESSAGEix-GLOBIOM 1.1-M-R12] | Delayed transition | IND | Secondary Energy¦Electricity¦Nuclear | EJ/yr | Secondary Energy¦Electricity¦Nuclear |  |  | 2020 | 0.1753
Downscaling[MESSAGEix-GLOBIOM 1.1-M-R12] | Delayed transition | IND | Secondary Energy¦Electricity¦Nuclear | EJ/yr | Secondary Energy¦Electricity¦Nuclear |  |  | 2025 | 0.1644
Downscaling[MESSAGEix-GLOBIOM 1.1-M-R12] | Delayed transition | IND | Secondary Energy¦Electricity¦Nuclear | EJ/yr | Secondary Energy¦Electricity¦Nuclear |  |  | 2030 | 0.1596
Downscaling[MESSAGEix-GLOBIOM 1.1-M-R12] | Delayed transition | IND | Secondary Energy¦Electricity¦Nuclear | EJ/yr | Secondary Energy¦Electricity¦Nuclear |  |  | 2035 | 0.3331
Downscaling[MESSAGEix-GLOBIOM 1.1-M-R12] | Delayed transition | IND | Secondary Energy¦Electricity¦Nuclear | EJ/yr | Secondary Energy¦Electricity¦Nuclear |  |  | 2040 | 0.5326
Downscaling[MESSAGEix-GLOBIOM 1.1-M-R12] | Delayed transition | IND | Secondary Energy¦Electricity¦Nuclear | EJ/yr | Secondary Energy¦Electricity¦Nuclear |  |  | 2045 | 0.7654
Downscaling[MESSAGEix-GLOBIOM 1.1-M-R12] | Delayed transition | IND | Secondary Energy¦Electricity¦Nuclear | EJ/yr | Secondary Energy¦Electricity¦Nuclear |  |  | 2050 | 1.0747
Downscaling[MESSAGEix-GLOBIOM 1.1-M-R12] | Delayed transition | IND | Secondary Energy¦Electricity¦Oil | EJ/yr | Secondary Energy¦Electricity¦Oil |  |  | 2020 | 0.0311
Downscaling[MESSAGEix-GLOBIOM 1.1-M-R12] | Delayed transition | IND | Secondary Energy¦Electricity¦Oil | EJ/yr | Secondary Energy¦Electricity¦Oil |  |  | 2025 | 0
Downscaling[MESSAGEix-GLOBIOM 1.1-M-R12] | Delayed transition | IND | Secondary Energy¦Electricity¦Oil | EJ/yr | Secondary Energy¦Electricity¦Oil |  |  | 2030 | 0
Downscaling[MESSAGEix-GLOBIOM 1.1-M-R12] | Delayed transition | IND | Secondary Energy¦Electricity¦Oil | EJ/yr | Secondary Energy¦Electricity¦Oil |  |  | 2035 | 0.0158
Downscaling[MESSAGEix-GLOBIOM 1.1-M-R12] | Delayed transition | IND | Secondary Energy¦Electricity¦Oil | EJ/yr | Secondary Energy¦Electricity¦Oil |  |  | 2040 | 0
Downscaling[MESSAGEix-GLOBIOM 1.1-M-R12] | Delayed transition | IND | Secondary Energy¦Electricity¦Oil | EJ/yr | Secondary Energy¦Electricity¦Oil |  |  | 2045 | 0
Downscaling[MESSAGEix-GLOBIOM 1.1-M-R12] | Delayed transition | IND | Secondary Energy¦Electricity¦Oil | EJ/yr | Secondary Energy¦Electricity¦Oil |  |  | 2050 | 0
Downscaling[MESSAGEix-GLOBIOM 1.1-M-R12] | Delayed transition | IND | Secondary Energy¦Electricity¦Solar | EJ/yr | Secondary Energy¦Electricity¦Solar |  |  | 2020 | 1.8966
Downscaling[MESSAGEix-GLOBIOM 1.1-M-R12] | Delayed transition | IND | Secondary Energy¦Electricity¦Solar | EJ/yr | Secondary Energy¦Electricity¦Solar |  |  | 2025 | 3.5561
Downscaling[MESSAGEix-GLOBIOM 1.1-M-R12] | Delayed transition | IND | Secondary Energy¦Electricity¦Solar | EJ/yr | Secondary Energy¦Electricity¦Solar |  |  | 2030 | 2.9905
Downscaling[MESSAGEix-GLOBIOM 1.1-M-R12] | Delayed transition | IND | Secondary Energy¦Electricity¦Solar | EJ/yr | Secondary Energy¦Electricity¦Solar |  |  | 2035 | 4.5536
Downscaling[MESSAGEix-GLOBIOM 1.1-M-R12] | Delayed transition | IND | Secondary Energy¦Electricity¦Solar | EJ/yr | Secondary Energy¦Electricity¦Solar |  |  | 2040 | 6.8153
Downscaling[MESSAGEix-GLOBIOM 1.1-M-R12] | Delayed transition | IND | Secondary Energy¦Electricity¦Solar | EJ/yr | Secondary Energy¦Electricity¦Solar |  |  | 2045 | 7.6335
Downscaling[MESSAGEix-GLOBIOM 1.1-M-R12] | Delayed transition | IND | Secondary Energy¦Electricity¦Solar | EJ/yr | Secondary Energy¦Electricity¦Solar |  |  | 2050 | 7.5458
Downscaling[MESSAGEix-GLOBIOM 1.1-M-R12] | Delayed transition | IND | Secondary Energy¦Electricity¦Trade | EJ/yr | Secondary Energy¦Electricity¦Trade |  |  | 2020 | 4.7192
Downscaling[MESSAGEix-GLOBIOM 1.1-M-R12] | Delayed transition | IND | Secondary Energy¦Electricity¦Trade | EJ/yr | Secondary Energy¦Electricity¦Trade |  |  | 2025 | 7.1739
Downscaling[MESSAGEix-GLOBIOM 1.1-M-R12] | Delayed transition | IND | Secondary Energy¦Electricity¦Trade | EJ/yr | Secondary Energy¦Electricity¦Trade |  |  | 2030 | 6.0133
Downscaling[MESSAGEix-GLOBIOM 1.1-M-R12] | Delayed transition | IND | Secondary Energy¦Electricity¦Trade | EJ/yr | Secondary Energy¦Electricity¦Trade |  |  | 2035 | 5.8954
Downscaling[MESSAGEix-GLOBIOM 1.1-M-R12] | Delayed transition | IND | Secondary Energy¦Electricity¦Trade | EJ/yr | Secondary Energy¦Electricity¦Trade |  |  | 2040 | 5.8793
Downscaling[MESSAGEix-GLOBIOM 1.1-M-R12] | Delayed transition | IND | Secondary Energy¦Electricity¦Trade | EJ/yr | Secondary Energy¦Electricity¦Trade |  |  | 2045 | 5.1705
Downscaling[MESSAGEix-GLOBIOM 1.1-M-R12] | Delayed transition | IND | Secondary Energy¦Electricity¦Trade | EJ/yr | Secondary Energy¦Electricity¦Trade |  |  | 2050 | 2.8144
Downscaling[MESSAGEix-GLOBIOM 1.1-M-R12] | Delayed transition | IND | Secondary Energy¦Electricity¦Wind | EJ/yr | Secondary Energy¦Electricity¦Wind |  |  | 2020 | 0.9134
Downscaling[MESSAGEix-GLOBIOM 1.1-M-R12] | Delayed transition | IND | Secondary Energy¦Electricity¦Wind | EJ/yr | Secondary Energy¦Electricity¦Wind |  |  | 2025 | 2.2678
Downscaling[MESSAGEix-GLOBIOM 1.1-M-R12] | Delayed transition | IND | Secondary Energy¦Electricity¦Wind | EJ/yr | Secondary Energy¦Electricity¦Wind |  |  | 2030 | 2.1742
Downscaling[MESSAGEix-GLOBIOM 1.1-M-R12] | Delayed transition | IND | Secondary Energy¦Electricity¦Wind | EJ/yr | Secondary Energy¦Electricity¦Wind |  |  | 2035 | 3.9112
Downscaling[MESSAGEix-GLOBIOM 1.1-M-R12] | Delayed transition | IND | Secondary Energy¦Electricity¦Wind | EJ/yr | Secondary Energy¦Electricity¦Wind |  |  | 2040 | 5.9772
Downscaling[MESSAGEix-GLOBIOM 1.1-M-R12] | Delayed transition | IND | Secondary Energy¦Electricity¦Wind | EJ/yr | Secondary Energy¦Electricity¦Wind |  |  | 2045 | 8.1508
Downscaling[MESSAGEix-GLOBIOM 1.1-M-R12] | Delayed transition | IND | Secondary Energy¦Electricity¦Wind | EJ/yr | Secondary Energy¦Electricity¦Wind |  |  | 2050 | 8.8727
Downscaling[MESSAGEix-GLOBIOM 1.1-M-R12] | Delayed transition | IND | Secondary Energy¦Gases | EJ/yr | Secondary Energy¦Gases |  |  | 2020 | 3.286
Downscaling[MESSAGEix-GLOBIOM 1.1-M-R12] | Delayed transition | IND | Secondary Energy¦Gases | EJ/yr | Secondary Energy¦Gases |  |  | 2025 | 4.7423
Downscaling[MESSAGEix-GLOBIOM 1.1-M-R12] | Delayed transition | IND | Secondary Energy¦Gases | EJ/yr | Secondary Energy¦Gases |  |  | 2030 | 5.6826
Downscaling[MESSAGEix-GLOBIOM 1.1-M-R12] | Delayed transition | IND | Secondary Energy¦Gases | EJ/yr | Secondary Energy¦Gases |  |  | 2035 | 10.1804
Downscaling[MESSAGEix-GLOBIOM 1.1-M-R12] | Delayed transition | IND | Secondary Energy¦Gases | EJ/yr | Secondary Energy¦Gases |  |  | 2040 | 9.6019
Downscaling[MESSAGEix-GLOBIOM 1.1-M-R12] | Delayed transition | IND | Secondary Energy¦Gases | EJ/yr | Secondary Energy¦Gases |  |  | 2045 | 8.4351
Downscaling[MESSAGEix-GLOBIOM 1.1-M-R12] | Delayed transition | IND | Secondary Energy¦Gases | EJ/yr | Secondary Energy¦Gases |  |  | 2050 | 8.2036
Downscaling[MESSAGEix-GLOBIOM 1.1-M-R12] | Delayed transition | IND | Secondary Energy¦Gases¦Biomass | EJ/yr | Secondary Energy¦Gases¦Biomass |  |  | 2020 | 0
Downscaling[MESSAGEix-GLOBIOM 1.1-M-R12] | Delayed transition | IND | Secondary Energy¦Gases¦Biomass | EJ/yr | Secondary Energy¦Gases¦Biomass |  |  | 2025 | 0
Downscaling[MESSAGEix-GLOBIOM 1.1-M-R12] | Delayed transition | IND | Secondary Energy¦Gases¦Biomass | EJ/yr | Secondary Energy¦Gases¦Biomass |  |  | 2030 | 0
Downscaling[MESSAGEix-GLOBIOM 1.1-M-R12] | Delayed transition | IND | Secondary Energy¦Gases¦Biomass | EJ/yr | Secondary Energy¦Gases¦Biomass |  |  | 2035 | 0
Downscaling[MESSAGEix-GLOBIOM 1.1-M-R12] | Delayed transition | IND | Secondary Energy¦Gases¦Biomass | EJ/yr | Secondary Energy¦Gases¦Biomass |  |  | 2040 | 0
Downscaling[MESSAGEix-GLOBIOM 1.1-M-R12] | Delayed transition | IND | Secondary Energy¦Gases¦Biomass | EJ/yr | Secondary Energy¦Gases¦Biomass |  |  | 2045 | 0
Downscaling[MESSAGEix-GLOBIOM 1.1-M-R12] | Delayed transition | IND | Secondary Energy¦Gases¦Biomass | EJ/yr | Secondary Energy¦Gases¦Biomass |  |  | 2050 | 0
Downscaling[MESSAGEix-GLOBIOM 1.1-M-R12] | Delayed transition | IND | Secondary Energy¦Gases¦Coal | EJ/yr | Secondary Energy¦Gases¦Coal |  |  | 2020 | 0
Downscaling[MESSAGEix-GLOBIOM 1.1-M-R12] | Delayed transition | IND | Secondary Energy¦Gases¦Coal | EJ/yr | Secondary Energy¦Gases¦Coal |  |  | 2025 | 0
Downscaling[MESSAGEix-GLOBIOM 1.1-M-R12] | Delayed transition | IND | Secondary Energy¦Gases¦Coal | EJ/yr | Secondary Energy¦Gases¦Coal |  |  | 2030 | 0
Downscaling[MESSAGEix-GLOBIOM 1.1-M-R12] | Delayed transition | IND | Secondary Energy¦Gases¦Coal | EJ/yr | Secondary Energy¦Gases¦Coal |  |  | 2035 | 0
Downscaling[MESSAGEix-GLOBIOM 1.1-M-R12] | Delayed transition | IND | Secondary Energy¦Gases¦Coal | EJ/yr | Secondary Energy¦Gases¦Coal |  |  | 2040 | 0
Downscaling[MESSAGEix-GLOBIOM 1.1-M-R12] | Delayed transition | IND | Secondary Energy¦Gases¦Coal | EJ/yr | Secondary Energy¦Gases¦Coal |  |  | 2045 | 0
Downscaling[MESSAGEix-GLOBIOM 1.1-M-R12] | Delayed transition | IND | Secondary Energy¦Gases¦Coal | EJ/yr | Secondary Energy¦Gases¦Coal |  |  | 2050 | 0
Downscaling[MESSAGEix-GLOBIOM 1.1-M-R12] | Delayed transition | IND | Secondary Energy¦Gases¦Natural Gas | EJ/yr | Secondary Energy¦Gases¦Natural Gas |  |  | 2020 | 3.286
Downscaling[MESSAGEix-GLOBIOM 1.1-M-R12] | Delayed transition | IND | Secondary Energy¦Gases¦Natural Gas | EJ/yr | Secondary Energy¦Gases¦Natural Gas |  |  | 2025 | 4.7423
Downscaling[MESSAGEix-GLOBIOM 1.1-M-R12] | Delayed transition | IND | Secondary Energy¦Gases¦Natural Gas | EJ/yr | Secondary Energy¦Gases¦Natural Gas |  |  | 2030 | 5.6826
Downscaling[MESSAGEix-GLOBIOM 1.1-M-R12] | Delayed transition | IND | Secondary Energy¦Gases¦Natural Gas | EJ/yr | Secondary Energy¦Gases¦Natural Gas |  |  | 2035 | 10.1804
Downscaling[MESSAGEix-GLOBIOM 1.1-M-R12] | Delayed transition | IND | Secondary Energy¦Gases¦Natural Gas | EJ/yr | Secondary Energy¦Gases¦Natural Gas |  |  | 2040 | 9.6019
Downscaling[MESSAGEix-GLOBIOM 1.1-M-R12] | Delayed transition | IND | Secondary Energy¦Gases¦Natural Gas | EJ/yr | Secondary Energy¦Gases¦Natural Gas |  |  | 2045 | 8.4351
Downscaling[MESSAGEix-GLOBIOM 1.1-M-R12] | Delayed transition | IND | Secondary Energy¦Gases¦Natural Gas | EJ/yr | Secondary Energy¦Gases¦Natural Gas |  |  | 2050 | 8.1502
Downscaling[MESSAGEix-GLOBIOM 1.1-M-R12] | Delayed transition | IND | Secondary Energy¦Gases¦Other | EJ/yr | Secondary Energy¦Gases¦Other |  |  | 2020 | 0
Downscaling[MESSAGEix-GLOBIOM 1.1-M-R12] | Delayed transition | IND | Secondary Energy¦Gases¦Other | EJ/yr | Secondary Energy¦Gases¦Other |  |  | 2025 | 0
Downscaling[MESSAGEix-GLOBIOM 1.1-M-R12] | Delayed transition | IND | Secondary Energy¦Gases¦Other | EJ/yr | Secondary Energy¦Gases¦Other |  |  | 2030 | 0
Downscaling[MESSAGEix-GLOBIOM 1.1-M-R12] | Delayed transition | IND | Secondary Energy¦Gases¦Other | EJ/yr | Secondary Energy¦Gases¦Other |  |  | 2035 | 0
Downscaling[MESSAGEix-GLOBIOM 1.1-M-R12] | Delayed transition | IND | Secondary Energy¦Gases¦Other | EJ/yr | Secondary Energy¦Gases¦Other |  |  | 2040 | 0
Downscaling[MESSAGEix-GLOBIOM 1.1-M-R12] | Delayed transition | IND | Secondary Energy¦Gases¦Other | EJ/yr | Secondary Energy¦Gases¦Other |  |  | 2045 | 0
Downscaling[MESSAGEix-GLOBIOM 1.1-M-R12] | Delayed transition | IND | Secondary Energy¦Gases¦Other | EJ/yr | Secondary Energy¦Gases¦Other |  |  | 2050 | 0.0532
Downscaling[MESSAGEix-GLOBIOM 1.1-M-R12] | Delayed transition | IND | Secondary Energy¦Heat | EJ/yr | Secondary Energy¦Heat |  |  | 2020 | 0.0243
Downscaling[MESSAGEix-GLOBIOM 1.1-M-R12] | Delayed transition | IND | Secondary Energy¦Heat | EJ/yr | Secondary Energy¦Heat |  |  | 2025 | 0.0547
Downscaling[MESSAGEix-GLOBIOM 1.1-M-R12] | Delayed transition | IND | Secondary Energy¦Heat | EJ/yr | Secondary Energy¦Heat |  |  | 2030 | 0.1028
Downscaling[MESSAGEix-GLOBIOM 1.1-M-R12] | Delayed transition | IND | Secondary Energy¦Heat | EJ/yr | Secondary Energy¦Heat |  |  | 2035 | 0.2126
Downscaling[MESSAGEix-GLOBIOM 1.1-M-R12] | Delayed transition | IND | Secondary Energy¦Heat | EJ/yr | Secondary Energy¦Heat |  |  | 2040 | 0.4158
Downscaling[MESSAGEix-GLOBIOM 1.1-M-R12] | Delayed transition | IND | Secondary Energy¦Heat | EJ/yr | Secondary Energy¦Heat |  |  | 2045 | 0.7008
Downscaling[MESSAGEix-GLOBIOM 1.1-M-R12] | Delayed transition | IND | Secondary Energy¦Heat | EJ/yr | Secondary Energy¦Heat |  |  | 2050 | 1.1307
Downscaling[MESSAGEix-GLOBIOM 1.1-M-R12] | Delayed transition | IND | Secondary Energy¦Hydrogen | EJ/yr | Secondary Energy¦Hydrogen |  |  | 2020 | 0.1241
Downscaling[MESSAGEix-GLOBIOM 1.1-M-R12] | Delayed transition | IND | Secondary Energy¦Hydrogen | EJ/yr | Secondary Energy¦Hydrogen |  |  | 2025 | 0.1273
Downscaling[MESSAGEix-GLOBIOM 1.1-M-R12] | Delayed transition | IND | Secondary Energy¦Hydrogen | EJ/yr | Secondary Energy¦Hydrogen |  |  | 2030 | 0.1249
Downscaling[MESSAGEix-GLOBIOM 1.1-M-R12] | Delayed transition | IND | Secondary Energy¦Hydrogen | EJ/yr | Secondary Energy¦Hydrogen |  |  | 2035 | 0.1382
Downscaling[MESSAGEix-GLOBIOM 1.1-M-R12] | Delayed transition | IND | Secondary Energy¦Hydrogen | EJ/yr | Secondary Energy¦Hydrogen |  |  | 2040 | 0.1972
Downscaling[MESSAGEix-GLOBIOM 1.1-M-R12] | Delayed transition | IND | Secondary Energy¦Hydrogen | EJ/yr | Secondary Energy¦Hydrogen |  |  | 2045 | 0.286
Downscaling[MESSAGEix-GLOBIOM 1.1-M-R12] | Delayed transition | IND | Secondary Energy¦Hydrogen | EJ/yr | Secondary Energy¦Hydrogen |  |  | 2050 | 0.46
Downscaling[MESSAGEix-GLOBIOM 1.1-M-R12] | Delayed transition | IND | Secondary Energy¦Liquids | EJ/yr | Secondary Energy¦Liquids |  |  | 2020 | 9.9755
Downscaling[MESSAGEix-GLOBIOM 1.1-M-R12] | Delayed transition | IND | Secondary Energy¦Liquids | EJ/yr | Secondary Energy¦Liquids |  |  | 2025 | 11.0468
Downscaling[MESSAGEix-GLOBIOM 1.1-M-R12] | Delayed transition | IND | Secondary Energy¦Liquids | EJ/yr | Secondary Energy¦Liquids |  |  | 2030 | 10.6765
Downscaling[MESSAGEix-GLOBIOM 1.1-M-R12] | Delayed transition | IND | Secondary Energy¦Liquids | EJ/yr | Secondary Energy¦Liquids |  |  | 2035 | 10.283
Downscaling[MESSAGEix-GLOBIOM 1.1-M-R12] | Delayed transition | IND | Secondary Energy¦Liquids | EJ/yr | Secondary Energy¦Liquids |  |  | 2040 | 8.8541
Downscaling[MESSAGEix-GLOBIOM 1.1-M-R12] | Delayed transition | IND | Secondary Energy¦Liquids | EJ/yr | Secondary Energy¦Liquids |  |  | 2045 | 6.2737
Downscaling[MESSAGEix-GLOBIOM 1.1-M-R12] | Delayed transition | IND | Secondary Energy¦Liquids | EJ/yr | Secondary Energy¦Liquids |  |  | 2050 | 3.7818
Downscaling[MESSAGEix-GLOBIOM 1.1-M-R12] | Delayed transition | IND | Secondary Energy¦Liquids¦Biomass | EJ/yr | Secondary Energy¦Liquids¦Biomass |  |  | 2020 | 0.242
Downscaling[MESSAGEix-GLOBIOM 1.1-M-R12] | Delayed transition | IND | Secondary Energy¦Liquids¦Biomass | EJ/yr | Secondary Energy¦Liquids¦Biomass |  |  | 2025 | 0.5069
Downscaling[MESSAGEix-GLOBIOM 1.1-M-R12] | Delayed transition | IND | Secondary Energy¦Liquids¦Biomass | EJ/yr | Secondary Energy¦Liquids¦Biomass |  |  | 2030 | 0.6973
Downscaling[MESSAGEix-GLOBIOM 1.1-M-R12] | Delayed transition | IND | Secondary Energy¦Liquids¦Biomass | EJ/yr | Secondary Energy¦Liquids¦Biomass |  |  | 2035 | 0.6953
Downscaling[MESSAGEix-GLOBIOM 1.1-M-R12] | Delayed transition | IND | Secondary Energy¦Liquids¦Biomass | EJ/yr | Secondary Energy¦Liquids¦Biomass |  |  | 2040 | 0.6187
Downscaling[MESSAGEix-GLOBIOM 1.1-M-R12] | Delayed transition | IND | Secondary Energy¦Liquids¦Biomass | EJ/yr | Secondary Energy¦Liquids¦Biomass |  |  | 2045 | 0.6968
Downscaling[MESSAGEix-GLOBIOM 1.1-M-R12] | Delayed transition | IND | Secondary Energy¦Liquids¦Biomass | EJ/yr | Secondary Energy¦Liquids¦Biomass |  |  | 2050 | 0.2747
Downscaling[MESSAGEix-GLOBIOM 1.1-M-R12] | Delayed transition | IND | Secondary Energy¦Liquids¦Coal | EJ/yr | Secondary Energy¦Liquids¦Coal |  |  | 2020 | 0
Downscaling[MESSAGEix-GLOBIOM 1.1-M-R12] | Delayed transition | IND | Secondary Energy¦Liquids¦Coal | EJ/yr | Secondary Energy¦Liquids¦Coal |  |  | 2025 | 0
Downscaling[MESSAGEix-GLOBIOM 1.1-M-R12] | Delayed transition | IND | Secondary Energy¦Liquids¦Coal | EJ/yr | Secondary Energy¦Liquids¦Coal |  |  | 2030 | 0
Downscaling[MESSAGEix-GLOBIOM 1.1-M-R12] | Delayed transition | IND | Secondary Energy¦Liquids¦Coal | EJ/yr | Secondary Energy¦Liquids¦Coal |  |  | 2035 | 0
Downscaling[MESSAGEix-GLOBIOM 1.1-M-R12] | Delayed transition | IND | Secondary Energy¦Liquids¦Coal | EJ/yr | Secondary Energy¦Liquids¦Coal |  |  | 2040 | 0
Downscaling[MESSAGEix-GLOBIOM 1.1-M-R12] | Delayed transition | IND | Secondary Energy¦Liquids¦Coal | EJ/yr | Secondary Energy¦Liquids¦Coal |  |  | 2045 | 0
Downscaling[MESSAGEix-GLOBIOM 1.1-M-R12] | Delayed transition | IND | Secondary Energy¦Liquids¦Coal | EJ/yr | Secondary Energy¦Liquids¦Coal |  |  | 2050 | 0
Downscaling[MESSAGEix-GLOBIOM 1.1-M-R12] | Delayed transition | IND | Secondary Energy¦Liquids¦Gas | EJ/yr | Secondary Energy¦Liquids¦Gas |  |  | 2020 | 0
Downscaling[MESSAGEix-GLOBIOM 1.1-M-R12] | Delayed transition | IND | Secondary Energy¦Liquids¦Gas | EJ/yr | Secondary Energy¦Liquids¦Gas |  |  | 2025 | 0.0001
Downscaling[MESSAGEix-GLOBIOM 1.1-M-R12] | Delayed transition | IND | Secondary Energy¦Liquids¦Gas | EJ/yr | Secondary Energy¦Liquids¦Gas |  |  | 2030 | 0
Downscaling[MESSAGEix-GLOBIOM 1.1-M-R12] | Delayed transition | IND | Secondary Energy¦Liquids¦Gas | EJ/yr | Secondary Energy¦Liquids¦Gas |  |  | 2035 | 0
Downscaling[MESSAGEix-GLOBIOM 1.1-M-R12] | Delayed transition | IND | Secondary Energy¦Liquids¦Gas | EJ/yr | Secondary Energy¦Liquids¦Gas |  |  | 2040 | 0
Downscaling[MESSAGEix-GLOBIOM 1.1-M-R12] | Delayed transition | IND | Secondary Energy¦Liquids¦Gas | EJ/yr | Secondary Energy¦Liquids¦Gas |  |  | 2045 | 0
Downscaling[MESSAGEix-GLOBIOM 1.1-M-R12] | Delayed transition | IND | Secondary Energy¦Liquids¦Gas | EJ/yr | Secondary Energy¦Liquids¦Gas |  |  | 2050 | 0
Downscaling[MESSAGEix-GLOBIOM 1.1-M-R12] | Delayed transition | IND | Secondary Energy¦Liquids¦Oil | EJ/yr | Secondary Energy¦Liquids¦Oil |  |  | 2020 | 9.7335
Downscaling[MESSAGEix-GLOBIOM 1.1-M-R12] | Delayed transition | IND | Secondary Energy¦Liquids¦Oil | EJ/yr | Secondary Energy¦Liquids¦Oil |  |  | 2025 | 10.5399
Downscaling[MESSAGEix-GLOBIOM 1.1-M-R12] | Delayed transition | IND | Secondary Energy¦Liquids¦Oil | EJ/yr | Secondary Energy¦Liquids¦Oil |  |  | 2030 | 9.9792
Downscaling[MESSAGEix-GLOBIOM 1.1-M-R12] | Delayed transition | IND | Secondary Energy¦Liquids¦Oil | EJ/yr | Secondary Energy¦Liquids¦Oil |  |  | 2035 | 9.5877
Downscaling[MESSAGEix-GLOBIOM 1.1-M-R12] | Delayed transition | IND | Secondary Energy¦Liquids¦Oil | EJ/yr | Secondary Energy¦Liquids¦Oil |  |  | 2040 | 8.2354
Downscaling[MESSAGEix-GLOBIOM 1.1-M-R12] | Delayed transition | IND | Secondary Energy¦Liquids¦Oil | EJ/yr | Secondary Energy¦Liquids¦Oil |  |  | 2045 | 5.5769
Downscaling[MESSAGEix-GLOBIOM 1.1-M-R12] | Delayed transition | IND | Secondary Energy¦Liquids¦Oil | EJ/yr | Secondary Energy¦Liquids¦Oil |  |  | 2050 | 3.5071
Downscaling[MESSAGEix-GLOBIOM 1.1-M-R12] | Delayed transition | IND | Secondary Energy¦Solids | EJ/yr | Secondary Energy¦Solids |  |  | 2020 | 13.9894
Downscaling[MESSAGEix-GLOBIOM 1.1-M-R12] | Delayed transition | IND | Secondary Energy¦Solids | EJ/yr | Secondary Energy¦Solids |  |  | 2025 | 15.9014
Downscaling[MESSAGEix-GLOBIOM 1.1-M-R12] | Delayed transition | IND | Secondary Energy¦Solids | EJ/yr | Secondary Energy¦Solids |  |  | 2030 | 17.4011
Downscaling[MESSAGEix-GLOBIOM 1.1-M-R12] | Delayed transition | IND | Secondary Energy¦Solids | EJ/yr | Secondary Energy¦Solids |  |  | 2035 | 15.3408
Downscaling[MESSAGEix-GLOBIOM 1.1-M-R12] | Delayed transition | IND | Secondary Energy¦Solids | EJ/yr | Secondary Energy¦Solids |  |  | 2040 | 13.2641
Downscaling[MESSAGEix-GLOBIOM 1.1-M-R12] | Delayed transition | IND | Secondary Energy¦Solids | EJ/yr | Secondary Energy¦Solids |  |  | 2045 | 11.4289
Downscaling[MESSAGEix-GLOBIOM 1.1-M-R12] | Delayed transition | IND | Secondary Energy¦Solids | EJ/yr | Secondary Energy¦Solids |  |  | 2050 | 10.2063
Downscaling[MESSAGEix-GLOBIOM 1.1-M-R12] | Delayed transition | IND | Secondary Energy¦Solids¦Biomass | EJ/yr | Secondary Energy¦Solids¦Biomass |  |  | 2020 | 9.0563
Downscaling[MESSAGEix-GLOBIOM 1.1-M-R12] | Delayed transition | IND | Secondary Energy¦Solids¦Biomass | EJ/yr | Secondary Energy¦Solids¦Biomass |  |  | 2025 | 8.8221
Downscaling[MESSAGEix-GLOBIOM 1.1-M-R12] | Delayed transition | IND | Secondary Energy¦Solids¦Biomass | EJ/yr | Secondary Energy¦Solids¦Biomass |  |  | 2030 | 8.4836
Downscaling[MESSAGEix-GLOBIOM 1.1-M-R12] | Delayed transition | IND | Secondary Energy¦Solids¦Biomass | EJ/yr | Secondary Energy¦Solids¦Biomass |  |  | 2035 | 8.5282
Downscaling[MESSAGEix-GLOBIOM 1.1-M-R12] | Delayed transition | IND | Secondary Energy¦Solids¦Biomass | EJ/yr | Secondary Energy¦Solids¦Biomass |  |  | 2040 | 8.2697
Downscaling[MESSAGEix-GLOBIOM 1.1-M-R12] | Delayed transition | IND | Secondary Energy¦Solids¦Biomass | EJ/yr | Secondary Energy¦Solids¦Biomass |  |  | 2045 | 7.6565
Downscaling[MESSAGEix-GLOBIOM 1.1-M-R12] | Delayed transition | IND | Secondary Energy¦Solids¦Biomass | EJ/yr | Secondary Energy¦Solids¦Biomass |  |  | 2050 | 7.4167
Downscaling[MESSAGEix-GLOBIOM 1.1-M-R12] | Delayed transition | IND | Secondary Energy¦Solids¦Coal | EJ/yr | Secondary Energy¦Solids¦Coal |  |  | 2020 | 4.9331
Downscaling[MESSAGEix-GLOBIOM 1.1-M-R12] | Delayed transition | IND | Secondary Energy¦Solids¦Coal | EJ/yr | Secondary Energy¦Solids¦Coal |  |  | 2025 | 7.0793
Downscaling[MESSAGEix-GLOBIOM 1.1-M-R12] | Delayed transition | IND | Secondary Energy¦Solids¦Coal | EJ/yr | Secondary Energy¦Solids¦Coal |  |  | 2030 | 8.9175
Downscaling[MESSAGEix-GLOBIOM 1.1-M-R12] | Delayed transition | IND | Secondary Energy¦Solids¦Coal | EJ/yr | Secondary Energy¦Solids¦Coal |  |  | 2035 | 6.8126
Downscaling[MESSAGEix-GLOBIOM 1.1-M-R12] | Delayed transition | IND | Secondary Energy¦Solids¦Coal | EJ/yr | Secondary Energy¦Solids¦Coal |  |  | 2040 | 4.9944
Downscaling[MESSAGEix-GLOBIOM 1.1-M-R12] | Delayed transition | IND | Secondary Energy¦Solids¦Coal | EJ/yr | Secondary Energy¦Solids¦Coal |  |  | 2045 | 3.7724
Downscaling[MESSAGEix-GLOBIOM 1.1-M-R12] | Delayed transition | IND | Secondary Energy¦Solids¦Coal | EJ/yr | Secondary Energy¦Solids¦Coal |  |  | 2050 | 2.7896
Downscaling[MESSAGEix-GLOBIOM 1.1-M-R12] | Delayed transition | IND | Statistical Difference¦Emissions¦CO2 | Mt CO2/yr | Statistical Difference¦Emissions¦CO2 |  |  | 2020 | -497.3116
Downscaling[MESSAGEix-GLOBIOM 1.1-M-R12] | Delayed transition | IND | Statistical Difference¦Emissions¦CO2 | Mt CO2/yr | Statistical Difference¦Emissions¦CO2 |  |  | 2025 | -493.955
Downscaling[MESSAGEix-GLOBIOM 1.1-M-R12] | Delayed transition | IND | Statistical Difference¦Emissions¦CO2 | Mt CO2/yr | Statistical Difference¦Emissions¦CO2 |  |  | 2030 | -469.4933
Downscaling[MESSAGEix-GLOBIOM 1.1-M-R12] | Delayed transition | IND | Statistical Difference¦Emissions¦CO2 | Mt CO2/yr | Statistical Difference¦Emissions¦CO2 |  |  | 2035 | -382.8986
Downscaling[MESSAGEix-GLOBIOM 1.1-M-R12] | Delayed transition | IND | Statistical Difference¦Emissions¦CO2 | Mt CO2/yr | Statistical Difference¦Emissions¦CO2 |  |  | 2040 | -325.7717
Downscaling[MESSAGEix-GLOBIOM 1.1-M-R12] | Delayed transition | IND | Statistical Difference¦Emissions¦CO2 | Mt CO2/yr | Statistical Difference¦Emissions¦CO2 |  |  | 2045 | -289.5206
Downscaling[MESSAGEix-GLOBIOM 1.1-M-R12] | Delayed transition | IND | Statistical Difference¦Emissions¦CO2 | Mt CO2/yr | Statistical Difference¦Emissions¦CO2 |  |  | 2050 | -268.8399
Downscaling[MESSAGEix-GLOBIOM 1.1-M-R12] | Delayed transition | IND | Statistical Difference¦Emissions¦CO2¦Energy | Mt CO2/yr | Statistical Difference¦Emissions¦CO2¦Energy |  |  | 2020 | -208.2676
Downscaling[MESSAGEix-GLOBIOM 1.1-M-R12] | Delayed transition | IND | Statistical Difference¦Emissions¦CO2¦Energy | Mt CO2/yr | Statistical Difference¦Emissions¦CO2¦Energy |  |  | 2025 | -208.2783
Downscaling[MESSAGEix-GLOBIOM 1.1-M-R12] | Delayed transition | IND | Statistical Difference¦Emissions¦CO2¦Energy | Mt CO2/yr | Statistical Difference¦Emissions¦CO2¦Energy |  |  | 2030 | -187.184
Downscaling[MESSAGEix-GLOBIOM 1.1-M-R12] | Delayed transition | IND | Statistical Difference¦Emissions¦CO2¦Energy | Mt CO2/yr | Statistical Difference¦Emissions¦CO2¦Energy |  |  | 2035 | -103.9566
Downscaling[MESSAGEix-GLOBIOM 1.1-M-R12] | Delayed transition | IND | Statistical Difference¦Emissions¦CO2¦Energy | Mt CO2/yr | Statistical Difference¦Emissions¦CO2¦Energy |  |  | 2040 | -50.1971
Downscaling[MESSAGEix-GLOBIOM 1.1-M-R12] | Delayed transition | IND | Statistical Difference¦Emissions¦CO2¦Energy | Mt CO2/yr | Statistical Difference¦Emissions¦CO2¦Energy |  |  | 2045 | -17.3134
Downscaling[MESSAGEix-GLOBIOM 1.1-M-R12] | Delayed transition | IND | Statistical Difference¦Emissions¦CO2¦Industrial Processes | Mt CO2/yr | Statistical Difference¦Emissions¦CO2¦Industrial Processes |  |  | 2020 | -20.2042
Downscaling[MESSAGEix-GLOBIOM 1.1-M-R12] | Delayed transition | IND | Statistical Difference¦Emissions¦CO2¦Industrial Processes | Mt CO2/yr | Statistical Difference¦Emissions¦CO2¦Industrial Processes |  |  | 2025 | -16.8368
Downscaling[MESSAGEix-GLOBIOM 1.1-M-R12] | Delayed transition | IND | Statistical Difference¦Emissions¦CO2¦Industrial Processes | Mt CO2/yr | Statistical Difference¦Emissions¦CO2¦Industrial Processes |  |  | 2030 | -13.4695
Downscaling[MESSAGEix-GLOBIOM 1.1-M-R12] | Delayed transition | IND | Statistical Difference¦Emissions¦CO2¦Industrial Processes | Mt CO2/yr | Statistical Difference¦Emissions¦CO2¦Industrial Processes |  |  | 2035 | -10.1021
Downscaling[MESSAGEix-GLOBIOM 1.1-M-R12] | Delayed transition | IND | Statistical Difference¦Emissions¦CO2¦Industrial Processes | Mt CO2/yr | Statistical Difference¦Emissions¦CO2¦Industrial Processes |  |  | 2040 | -6.7347
Downscaling[MESSAGEix-GLOBIOM 1.1-M-R12] | Delayed transition | IND | Statistical Difference¦Emissions¦CO2¦Industrial Processes | Mt CO2/yr | Statistical Difference¦Emissions¦CO2¦Industrial Processes |  |  | 2045 | -3.3674
Downscaling[MESSAGEix-GLOBIOM 1.1-M-R12] | Delayed transition | IND | Statistical Difference¦Emissions¦CO2¦LULUCF Direct+Indirect | Mt CO2/yr | Statistical Difference¦Emissions¦CO2¦LULUCF Direct+Indirect |  |  | 2020 | -268.8399
Downscaling[MESSAGEix-GLOBIOM 1.1-M-R12] | Delayed transition | IND | Statistical Difference¦Emissions¦CO2¦LULUCF Direct+Indirect | Mt CO2/yr | Statistical Difference¦Emissions¦CO2¦LULUCF Direct+Indirect |  |  | 2025 | -268.8399
Downscaling[MESSAGEix-GLOBIOM 1.1-M-R12] | Delayed transition | IND | Statistical Difference¦Emissions¦CO2¦LULUCF Direct+Indirect | Mt CO2/yr | Statistical Difference¦Emissions¦CO2¦LULUCF Direct+Indirect |  |  | 2030 | -268.8399
Downscaling[MESSAGEix-GLOBIOM 1.1-M-R12] | Delayed transition | IND | Statistical Difference¦Emissions¦CO2¦LULUCF Direct+Indirect | Mt CO2/yr | Statistical Difference¦Emissions¦CO2¦LULUCF Direct+Indirect |  |  | 2035 | -268.8399
Downscaling[MESSAGEix-GLOBIOM 1.1-M-R12] | Delayed transition | IND | Statistical Difference¦Emissions¦CO2¦LULUCF Direct+Indirect | Mt CO2/yr | Statistical Difference¦Emissions¦CO2¦LULUCF Direct+Indirect |  |  | 2040 | -268.8399
Downscaling[MESSAGEix-GLOBIOM 1.1-M-R12] | Delayed transition | IND | Statistical Difference¦Emissions¦CO2¦LULUCF Direct+Indirect | Mt CO2/yr | Statistical Difference¦Emissions¦CO2¦LULUCF Direct+Indirect |  |  | 2045 | -268.8399
Downscaling[MESSAGEix-GLOBIOM 1.1-M-R12] | Delayed transition | IND | Statistical Difference¦Emissions¦CO2¦LULUCF Direct+Indirect | Mt CO2/yr | Statistical Difference¦Emissions¦CO2¦LULUCF Direct+Indirect |  |  | 2050 | -268.8399
Downscaling[MESSAGEix-GLOBIOM 1.1-M-R12] | Delayed transition | IND | Statistical Difference¦Emissions¦Total Non-CO2 | Mt CO2-equiv/yr | Statistical Difference¦Emissions¦Total Non-CO2 |  |  | 2020 | 29.0221
Downscaling[MESSAGEix-GLOBIOM 1.1-M-R12] | Delayed transition | IND | Statistical Difference¦Emissions¦Total Non-CO2 | Mt CO2-equiv/yr | Statistical Difference¦Emissions¦Total Non-CO2 |  |  | 2025 | 24.1851
Downscaling[MESSAGEix-GLOBIOM 1.1-M-R12] | Delayed transition | IND | Statistical Difference¦Emissions¦Total Non-CO2 | Mt CO2-equiv/yr | Statistical Difference¦Emissions¦Total Non-CO2 |  |  | 2030 | 19.3481
Downscaling[MESSAGEix-GLOBIOM 1.1-M-R12] | Delayed transition | IND | Statistical Difference¦Emissions¦Total Non-CO2 | Mt CO2-equiv/yr | Statistical Difference¦Emissions¦Total Non-CO2 |  |  | 2035 | 14.511
Downscaling[MESSAGEix-GLOBIOM 1.1-M-R12] | Delayed transition | IND | Statistical Difference¦Emissions¦Total Non-CO2 | Mt CO2-equiv/yr | Statistical Difference¦Emissions¦Total Non-CO2 |  |  | 2040 | 9.674
Downscaling[MESSAGEix-GLOBIOM 1.1-M-R12] | Delayed transition | IND | Statistical Difference¦Emissions¦Total Non-CO2 | Mt CO2-equiv/yr | Statistical Difference¦Emissions¦Total Non-CO2 |  |  | 2045 | 4.837
Downscaling[MESSAGEix-GLOBIOM 1.1-M-R12] | Delayed transition | IND | Statistical Difference¦Primary Energy | EJ/yr | Statistical Difference¦Primary Energy |  |  | 2020 | -4.6764
Downscaling[MESSAGEix-GLOBIOM 1.1-M-R12] | Delayed transition | IND | Statistical Difference¦Primary Energy | EJ/yr | Statistical Difference¦Primary Energy |  |  | 2025 | -5.3891
Downscaling[MESSAGEix-GLOBIOM 1.1-M-R12] | Delayed transition | IND | Statistical Difference¦Primary Energy | EJ/yr | Statistical Difference¦Primary Energy |  |  | 2030 | -4.6962
Downscaling[MESSAGEix-GLOBIOM 1.1-M-R12] | Delayed transition | IND | Statistical Difference¦Primary Energy | EJ/yr | Statistical Difference¦Primary Energy |  |  | 2035 | -4.1985
Downscaling[MESSAGEix-GLOBIOM 1.1-M-R12] | Delayed transition | IND | Statistical Difference¦Primary Energy | EJ/yr | Statistical Difference¦Primary Energy |  |  | 2040 | -3.1866
Downscaling[MESSAGEix-GLOBIOM 1.1-M-R12] | Delayed transition | IND | Statistical Difference¦Primary Energy | EJ/yr | Statistical Difference¦Primary Energy |  |  | 2045 | -1.6886
Downscaling[MESSAGEix-GLOBIOM 1.1-M-R12] | Delayed transition | IND | Statistical Difference¦Primary Energy | EJ/yr | Statistical Difference¦Primary Energy |  |  | 2050 | -0.0001
Downscaling[MESSAGEix-GLOBIOM 1.1-M-R12] | Delayed transition | IND | Statistical Difference¦Primary Energy¦Biomass | EJ/yr | Statistical Difference¦Primary Energy¦Biomass |  |  | 2020 | -0.8691
Downscaling[MESSAGEix-GLOBIOM 1.1-M-R12] | Delayed transition | IND | Statistical Difference¦Primary Energy¦Biomass | EJ/yr | Statistical Difference¦Primary Energy¦Biomass |  |  | 2025 | -0.7325
Downscaling[MESSAGEix-GLOBIOM 1.1-M-R12] | Delayed transition | IND | Statistical Difference¦Primary Energy¦Biomass | EJ/yr | Statistical Difference¦Primary Energy¦Biomass |  |  | 2030 | -0.5835
Downscaling[MESSAGEix-GLOBIOM 1.1-M-R12] | Delayed transition | IND | Statistical Difference¦Primary Energy¦Biomass | EJ/yr | Statistical Difference¦Primary Energy¦Biomass |  |  | 2035 | -0.4413
Downscaling[MESSAGEix-GLOBIOM 1.1-M-R12] | Delayed transition | IND | Statistical Difference¦Primary Energy¦Biomass | EJ/yr | Statistical Difference¦Primary Energy¦Biomass |  |  | 2040 | -0.284
Downscaling[MESSAGEix-GLOBIOM 1.1-M-R12] | Delayed transition | IND | Statistical Difference¦Primary Energy¦Biomass | EJ/yr | Statistical Difference¦Primary Energy¦Biomass |  |  | 2045 | -0.1363
Downscaling[MESSAGEix-GLOBIOM 1.1-M-R12] | Delayed transition | IND | Statistical Difference¦Primary Energy¦Coal | EJ/yr | Statistical Difference¦Primary Energy¦Coal |  |  | 2020 | -1.354
Downscaling[MESSAGEix-GLOBIOM 1.1-M-R12] | Delayed transition | IND | Statistical Difference¦Primary Energy¦Coal | EJ/yr | Statistical Difference¦Primary Energy¦Coal |  |  | 2025 | -1.356
Downscaling[MESSAGEix-GLOBIOM 1.1-M-R12] | Delayed transition | IND | Statistical Difference¦Primary Energy¦Coal | EJ/yr | Statistical Difference¦Primary Energy¦Coal |  |  | 2030 | -1.2476
Downscaling[MESSAGEix-GLOBIOM 1.1-M-R12] | Delayed transition | IND | Statistical Difference¦Primary Energy¦Coal | EJ/yr | Statistical Difference¦Primary Energy¦Coal |  |  | 2035 | -0.4723
Downscaling[MESSAGEix-GLOBIOM 1.1-M-R12] | Delayed transition | IND | Statistical Difference¦Primary Energy¦Coal | EJ/yr | Statistical Difference¦Primary Energy¦Coal |  |  | 2040 | -0.1607
Downscaling[MESSAGEix-GLOBIOM 1.1-M-R12] | Delayed transition | IND | Statistical Difference¦Primary Energy¦Coal | EJ/yr | Statistical Difference¦Primary Energy¦Coal |  |  | 2045 | -0.0456
Downscaling[MESSAGEix-GLOBIOM 1.1-M-R12] | Delayed transition | IND | Statistical Difference¦Primary Energy¦Coal | EJ/yr | Statistical Difference¦Primary Energy¦Coal |  |  | 2050 | -0.0001
Downscaling[MESSAGEix-GLOBIOM 1.1-M-R12] | Delayed transition | IND | Statistical Difference¦Primary Energy¦Coal¦w/o CCS | EJ/yr | Statistical Difference¦Primary Energy¦Coal¦w/o CCS |  |  | 2020 | -1.354
Downscaling[MESSAGEix-GLOBIOM 1.1-M-R12] | Delayed transition | IND | Statistical Difference¦Primary Energy¦Coal¦w/o CCS | EJ/yr | Statistical Difference¦Primary Energy¦Coal¦w/o CCS |  |  | 2025 | -1.356
Downscaling[MESSAGEix-GLOBIOM 1.1-M-R12] | Delayed transition | IND | Statistical Difference¦Primary Energy¦Coal¦w/o CCS | EJ/yr | Statistical Difference¦Primary Energy¦Coal¦w/o CCS |  |  | 2030 | -1.2476
Downscaling[MESSAGEix-GLOBIOM 1.1-M-R12] | Delayed transition | IND | Statistical Difference¦Primary Energy¦Coal¦w/o CCS | EJ/yr | Statistical Difference¦Primary Energy¦Coal¦w/o CCS |  |  | 2035 | -0.4723
Downscaling[MESSAGEix-GLOBIOM 1.1-M-R12] | Delayed transition | IND | Statistical Difference¦Primary Energy¦Coal¦w/o CCS | EJ/yr | Statistical Difference¦Primary Energy¦Coal¦w/o CCS |  |  | 2040 | -0.1607
Downscaling[MESSAGEix-GLOBIOM 1.1-M-R12] | Delayed transition | IND | Statistical Difference¦Primary Energy¦Coal¦w/o CCS | EJ/yr | Statistical Difference¦Primary Energy¦Coal¦w/o CCS |  |  | 2045 | -0.0457
Downscaling[MESSAGEix-GLOBIOM 1.1-M-R12] | Delayed transition | IND | Statistical Difference¦Primary Energy¦Fossil | EJ/yr | Statistical Difference¦Primary Energy¦Fossil |  |  | 2020 | -2.7174
Downscaling[MESSAGEix-GLOBIOM 1.1-M-R12] | Delayed transition | IND | Statistical Difference¦Primary Energy¦Fossil | EJ/yr | Statistical Difference¦Primary Energy¦Fossil |  |  | 2025 | -2.6712
Downscaling[MESSAGEix-GLOBIOM 1.1-M-R12] | Delayed transition | IND | Statistical Difference¦Primary Energy¦Fossil | EJ/yr | Statistical Difference¦Primary Energy¦Fossil |  |  | 2030 | -2.3306
Downscaling[MESSAGEix-GLOBIOM 1.1-M-R12] | Delayed transition | IND | Statistical Difference¦Primary Energy¦Fossil | EJ/yr | Statistical Difference¦Primary Energy¦Fossil |  |  | 2035 | -1.5409
Downscaling[MESSAGEix-GLOBIOM 1.1-M-R12] | Delayed transition | IND | Statistical Difference¦Primary Energy¦Fossil | EJ/yr | Statistical Difference¦Primary Energy¦Fossil |  |  | 2040 | -0.8106
Downscaling[MESSAGEix-GLOBIOM 1.1-M-R12] | Delayed transition | IND | Statistical Difference¦Primary Energy¦Fossil | EJ/yr | Statistical Difference¦Primary Energy¦Fossil |  |  | 2045 | -0.3012
Downscaling[MESSAGEix-GLOBIOM 1.1-M-R12] | Delayed transition | IND | Statistical Difference¦Primary Energy¦Fossil | EJ/yr | Statistical Difference¦Primary Energy¦Fossil |  |  | 2050 | 0.0001
Downscaling[MESSAGEix-GLOBIOM 1.1-M-R12] | Delayed transition | IND | Statistical Difference¦Primary Energy¦Fossil¦w/ CCS | EJ/yr | Statistical Difference¦Primary Energy¦Fossil¦w/ CCS |  |  | 2035 | -0.0001
Downscaling[MESSAGEix-GLOBIOM 1.1-M-R12] | Delayed transition | IND | Statistical Difference¦Primary Energy¦Fossil¦w/ CCS | EJ/yr | Statistical Difference¦Primary Energy¦Fossil¦w/ CCS |  |  | 2045 | 0.0001
Downscaling[MESSAGEix-GLOBIOM 1.1-M-R12] | Delayed transition | IND | Statistical Difference¦Primary Energy¦Fossil¦w/o CCS | EJ/yr | Statistical Difference¦Primary Energy¦Fossil¦w/o CCS |  |  | 2020 | -2.7174
Downscaling[MESSAGEix-GLOBIOM 1.1-M-R12] | Delayed transition | IND | Statistical Difference¦Primary Energy¦Fossil¦w/o CCS | EJ/yr | Statistical Difference¦Primary Energy¦Fossil¦w/o CCS |  |  | 2025 | -2.6712
Downscaling[MESSAGEix-GLOBIOM 1.1-M-R12] | Delayed transition | IND | Statistical Difference¦Primary Energy¦Fossil¦w/o CCS | EJ/yr | Statistical Difference¦Primary Energy¦Fossil¦w/o CCS |  |  | 2030 | -2.3306
Downscaling[MESSAGEix-GLOBIOM 1.1-M-R12] | Delayed transition | IND | Statistical Difference¦Primary Energy¦Fossil¦w/o CCS | EJ/yr | Statistical Difference¦Primary Energy¦Fossil¦w/o CCS |  |  | 2035 | -1.52
Downscaling[MESSAGEix-GLOBIOM 1.1-M-R12] | Delayed transition | IND | Statistical Difference¦Primary Energy¦Fossil¦w/o CCS | EJ/yr | Statistical Difference¦Primary Energy¦Fossil¦w/o CCS |  |  | 2040 | -0.7861
Downscaling[MESSAGEix-GLOBIOM 1.1-M-R12] | Delayed transition | IND | Statistical Difference¦Primary Energy¦Fossil¦w/o CCS | EJ/yr | Statistical Difference¦Primary Energy¦Fossil¦w/o CCS |  |  | 2045 | -0.2796
Downscaling[MESSAGEix-GLOBIOM 1.1-M-R12] | Delayed transition | IND | Statistical Difference¦Primary Energy¦Gas | EJ/yr | Statistical Difference¦Primary Energy¦Gas |  |  | 2020 | -0.3484
Downscaling[MESSAGEix-GLOBIOM 1.1-M-R12] | Delayed transition | IND | Statistical Difference¦Primary Energy¦Gas | EJ/yr | Statistical Difference¦Primary Energy¦Gas |  |  | 2025 | -0.3898
Downscaling[MESSAGEix-GLOBIOM 1.1-M-R12] | Delayed transition | IND | Statistical Difference¦Primary Energy¦Gas | EJ/yr | Statistical Difference¦Primary Energy¦Gas |  |  | 2030 | -0.363
Downscaling[MESSAGEix-GLOBIOM 1.1-M-R12] | Delayed transition | IND | Statistical Difference¦Primary Energy¦Gas | EJ/yr | Statistical Difference¦Primary Energy¦Gas |  |  | 2035 | -0.4922
Downscaling[MESSAGEix-GLOBIOM 1.1-M-R12] | Delayed transition | IND | Statistical Difference¦Primary Energy¦Gas | EJ/yr | Statistical Difference¦Primary Energy¦Gas |  |  | 2040 | -0.2766
Downscaling[MESSAGEix-GLOBIOM 1.1-M-R12] | Delayed transition | IND | Statistical Difference¦Primary Energy¦Gas | EJ/yr | Statistical Difference¦Primary Energy¦Gas |  |  | 2045 | -0.1095
Downscaling[MESSAGEix-GLOBIOM 1.1-M-R12] | Delayed transition | IND | Statistical Difference¦Primary Energy¦Gas | EJ/yr | Statistical Difference¦Primary Energy¦Gas |  |  | 2050 | 0
Downscaling[MESSAGEix-GLOBIOM 1.1-M-R12] | Delayed transition | IND | Statistical Difference¦Primary Energy¦Gas¦w/o CCS | EJ/yr | Statistical Difference¦Primary Energy¦Gas¦w/o CCS |  |  | 2020 | -0.3484
Downscaling[MESSAGEix-GLOBIOM 1.1-M-R12] | Delayed transition | IND | Statistical Difference¦Primary Energy¦Gas¦w/o CCS | EJ/yr | Statistical Difference¦Primary Energy¦Gas¦w/o CCS |  |  | 2025 | -0.3898
Downscaling[MESSAGEix-GLOBIOM 1.1-M-R12] | Delayed transition | IND | Statistical Difference¦Primary Energy¦Gas¦w/o CCS | EJ/yr | Statistical Difference¦Primary Energy¦Gas¦w/o CCS |  |  | 2030 | -0.363
Downscaling[MESSAGEix-GLOBIOM 1.1-M-R12] | Delayed transition | IND | Statistical Difference¦Primary Energy¦Gas¦w/o CCS | EJ/yr | Statistical Difference¦Primary Energy¦Gas¦w/o CCS |  |  | 2035 | -0.4922
Downscaling[MESSAGEix-GLOBIOM 1.1-M-R12] | Delayed transition | IND | Statistical Difference¦Primary Energy¦Gas¦w/o CCS | EJ/yr | Statistical Difference¦Primary Energy¦Gas¦w/o CCS |  |  | 2040 | -0.2766
Downscaling[MESSAGEix-GLOBIOM 1.1-M-R12] | Delayed transition | IND | Statistical Difference¦Primary Energy¦Gas¦w/o CCS | EJ/yr | Statistical Difference¦Primary Energy¦Gas¦w/o CCS |  |  | 2045 | -0.1095
Downscaling[MESSAGEix-GLOBIOM 1.1-M-R12] | Delayed transition | IND | Statistical Difference¦Primary Energy¦Hydro | EJ/yr | Statistical Difference¦Primary Energy¦Hydro |  |  | 2020 | -0.046
Downscaling[MESSAGEix-GLOBIOM 1.1-M-R12] | Delayed transition | IND | Statistical Difference¦Primary Energy¦Hydro | EJ/yr | Statistical Difference¦Primary Energy¦Hydro |  |  | 2025 | -0.0381
Downscaling[MESSAGEix-GLOBIOM 1.1-M-R12] | Delayed transition | IND | Statistical Difference¦Primary Energy¦Hydro | EJ/yr | Statistical Difference¦Primary Energy¦Hydro |  |  | 2030 | -0.0314
Downscaling[MESSAGEix-GLOBIOM 1.1-M-R12] | Delayed transition | IND | Statistical Difference¦Primary Energy¦Hydro | EJ/yr | Statistical Difference¦Primary Energy¦Hydro |  |  | 2035 | -0.0307
Downscaling[MESSAGEix-GLOBIOM 1.1-M-R12] | Delayed transition | IND | Statistical Difference¦Primary Energy¦Hydro | EJ/yr | Statistical Difference¦Primary Energy¦Hydro |  |  | 2040 | -0.0233
Downscaling[MESSAGEix-GLOBIOM 1.1-M-R12] | Delayed transition | IND | Statistical Difference¦Primary Energy¦Hydro | EJ/yr | Statistical Difference¦Primary Energy¦Hydro |  |  | 2045 | -0.0137
Downscaling[MESSAGEix-GLOBIOM 1.1-M-R12] | Delayed transition | IND | Statistical Difference¦Primary Energy¦Nuclear | EJ/yr | Statistical Difference¦Primary Energy¦Nuclear |  |  | 2020 | -0.0014
Downscaling[MESSAGEix-GLOBIOM 1.1-M-R12] | Delayed transition | IND | Statistical Difference¦Primary Energy¦Nuclear | EJ/yr | Statistical Difference¦Primary Energy¦Nuclear |  |  | 2025 | -0.001
Downscaling[MESSAGEix-GLOBIOM 1.1-M-R12] | Delayed transition | IND | Statistical Difference¦Primary Energy¦Nuclear | EJ/yr | Statistical Difference¦Primary Energy¦Nuclear |  |  | 2030 | -0.0008
Downscaling[MESSAGEix-GLOBIOM 1.1-M-R12] | Delayed transition | IND | Statistical Difference¦Primary Energy¦Nuclear | EJ/yr | Statistical Difference¦Primary Energy¦Nuclear |  |  | 2035 | -0.0014
Downscaling[MESSAGEix-GLOBIOM 1.1-M-R12] | Delayed transition | IND | Statistical Difference¦Primary Energy¦Nuclear | EJ/yr | Statistical Difference¦Primary Energy¦Nuclear |  |  | 2040 | -0.0014
Downscaling[MESSAGEix-GLOBIOM 1.1-M-R12] | Delayed transition | IND | Statistical Difference¦Primary Energy¦Nuclear | EJ/yr | Statistical Difference¦Primary Energy¦Nuclear |  |  | 2045 | -0.001
Downscaling[MESSAGEix-GLOBIOM 1.1-M-R12] | Delayed transition | IND | Statistical Difference¦Primary Energy¦Oil | EJ/yr | Statistical Difference¦Primary Energy¦Oil |  |  | 2020 | -1.0151
Downscaling[MESSAGEix-GLOBIOM 1.1-M-R12] | Delayed transition | IND | Statistical Difference¦Primary Energy¦Oil | EJ/yr | Statistical Difference¦Primary Energy¦Oil |  |  | 2025 | -0.9254
Downscaling[MESSAGEix-GLOBIOM 1.1-M-R12] | Delayed transition | IND | Statistical Difference¦Primary Energy¦Oil | EJ/yr | Statistical Difference¦Primary Energy¦Oil |  |  | 2030 | -0.72
Downscaling[MESSAGEix-GLOBIOM 1.1-M-R12] | Delayed transition | IND | Statistical Difference¦Primary Energy¦Oil | EJ/yr | Statistical Difference¦Primary Energy¦Oil |  |  | 2035 | -0.5555
Downscaling[MESSAGEix-GLOBIOM 1.1-M-R12] | Delayed transition | IND | Statistical Difference¦Primary Energy¦Oil | EJ/yr | Statistical Difference¦Primary Energy¦Oil |  |  | 2040 | -0.3487
Downscaling[MESSAGEix-GLOBIOM 1.1-M-R12] | Delayed transition | IND | Statistical Difference¦Primary Energy¦Oil | EJ/yr | Statistical Difference¦Primary Energy¦Oil |  |  | 2045 | -0.1244
Downscaling[MESSAGEix-GLOBIOM 1.1-M-R12] | Delayed transition | IND | Statistical Difference¦Primary Energy¦Oil¦w/o CCS | EJ/yr | Statistical Difference¦Primary Energy¦Oil¦w/o CCS |  |  | 2020 | -1.0151
Downscaling[MESSAGEix-GLOBIOM 1.1-M-R12] | Delayed transition | IND | Statistical Difference¦Primary Energy¦Oil¦w/o CCS | EJ/yr | Statistical Difference¦Primary Energy¦Oil¦w/o CCS |  |  | 2025 | -0.9254
Downscaling[MESSAGEix-GLOBIOM 1.1-M-R12] | Delayed transition | IND | Statistical Difference¦Primary Energy¦Oil¦w/o CCS | EJ/yr | Statistical Difference¦Primary Energy¦Oil¦w/o CCS |  |  | 2030 | -0.72
Downscaling[MESSAGEix-GLOBIOM 1.1-M-R12] | Delayed transition | IND | Statistical Difference¦Primary Energy¦Oil¦w/o CCS | EJ/yr | Statistical Difference¦Primary Energy¦Oil¦w/o CCS |  |  | 2035 | -0.5555
Downscaling[MESSAGEix-GLOBIOM 1.1-M-R12] | Delayed transition | IND | Statistical Difference¦Primary Energy¦Oil¦w/o CCS | EJ/yr | Statistical Difference¦Primary Energy¦Oil¦w/o CCS |  |  | 2040 | -0.3487
Downscaling[MESSAGEix-GLOBIOM 1.1-M-R12] | Delayed transition | IND | Statistical Difference¦Primary Energy¦Oil¦w/o CCS | EJ/yr | Statistical Difference¦Primary Energy¦Oil¦w/o CCS |  |  | 2045 | -0.1244
Downscaling[MESSAGEix-GLOBIOM 1.1-M-R12] | Delayed transition | IND | Statistical Difference¦Primary Energy¦Solar | EJ/yr | Statistical Difference¦Primary Energy¦Solar |  |  | 2020 | -0.7232
Downscaling[MESSAGEix-GLOBIOM 1.1-M-R12] | Delayed transition | IND | Statistical Difference¦Primary Energy¦Solar | EJ/yr | Statistical Difference¦Primary Energy¦Solar |  |  | 2025 | -1.2857
Downscaling[MESSAGEix-GLOBIOM 1.1-M-R12] | Delayed transition | IND | Statistical Difference¦Primary Energy¦Solar | EJ/yr | Statistical Difference¦Primary Energy¦Solar |  |  | 2030 | -1.2432
Downscaling[MESSAGEix-GLOBIOM 1.1-M-R12] | Delayed transition | IND | Statistical Difference¦Primary Energy¦Solar | EJ/yr | Statistical Difference¦Primary Energy¦Solar |  |  | 2035 | -1.5215
Downscaling[MESSAGEix-GLOBIOM 1.1-M-R12] | Delayed transition | IND | Statistical Difference¦Primary Energy¦Solar | EJ/yr | Statistical Difference¦Primary Energy¦Solar |  |  | 2040 | -1.3954
Downscaling[MESSAGEix-GLOBIOM 1.1-M-R12] | Delayed transition | IND | Statistical Difference¦Primary Energy¦Solar | EJ/yr | Statistical Difference¦Primary Energy¦Solar |  |  | 2045 | -0.7831
Downscaling[MESSAGEix-GLOBIOM 1.1-M-R12] | Delayed transition | IND | Statistical Difference¦Primary Energy¦Wind | EJ/yr | Statistical Difference¦Primary Energy¦Wind |  |  | 2020 | -0.3193
Downscaling[MESSAGEix-GLOBIOM 1.1-M-R12] | Delayed transition | IND | Statistical Difference¦Primary Energy¦Wind | EJ/yr | Statistical Difference¦Primary Energy¦Wind |  |  | 2025 | -0.6606
Downscaling[MESSAGEix-GLOBIOM 1.1-M-R12] | Delayed transition | IND | Statistical Difference¦Primary Energy¦Wind | EJ/yr | Statistical Difference¦Primary Energy¦Wind |  |  | 2030 | -0.5067
Downscaling[MESSAGEix-GLOBIOM 1.1-M-R12] | Delayed transition | IND | Statistical Difference¦Primary Energy¦Wind | EJ/yr | Statistical Difference¦Primary Energy¦Wind |  |  | 2035 | -0.6836
Downscaling[MESSAGEix-GLOBIOM 1.1-M-R12] | Delayed transition | IND | Statistical Difference¦Primary Energy¦Wind | EJ/yr | Statistical Difference¦Primary Energy¦Wind |  |  | 2040 | -0.6965
Downscaling[MESSAGEix-GLOBIOM 1.1-M-R12] | Delayed transition | IND | Statistical Difference¦Primary Energy¦Wind | EJ/yr | Statistical Difference¦Primary Energy¦Wind |  |  | 2045 | -0.4749
Downscaling[MESSAGEix-GLOBIOM 1.1-M-R12] | Delayed transition | IND | Statistical Difference¦Secondary Energy¦Electricity | EJ/yr | Statistical Difference¦Secondary Energy¦Electricity |  |  | 2020 | -1.9899
Downscaling[MESSAGEix-GLOBIOM 1.1-M-R12] | Delayed transition | IND | Statistical Difference¦Secondary Energy¦Electricity | EJ/yr | Statistical Difference¦Secondary Energy¦Electricity |  |  | 2025 | -2.8987
Downscaling[MESSAGEix-GLOBIOM 1.1-M-R12] | Delayed transition | IND | Statistical Difference¦Secondary Energy¦Electricity | EJ/yr | Statistical Difference¦Secondary Energy¦Electricity |  |  | 2030 | -2.1435
Downscaling[MESSAGEix-GLOBIOM 1.1-M-R12] | Delayed transition | IND | Statistical Difference¦Secondary Energy¦Electricity | EJ/yr | Statistical Difference¦Secondary Energy¦Electricity |  |  | 2035 | -2.1578
Downscaling[MESSAGEix-GLOBIOM 1.1-M-R12] | Delayed transition | IND | Statistical Difference¦Secondary Energy¦Electricity | EJ/yr | Statistical Difference¦Secondary Energy¦Electricity |  |  | 2040 | -2.0307
Downscaling[MESSAGEix-GLOBIOM 1.1-M-R12] | Delayed transition | IND | Statistical Difference¦Secondary Energy¦Electricity | EJ/yr | Statistical Difference¦Secondary Energy¦Electricity |  |  | 2045 | -1.2033
Downscaling[MESSAGEix-GLOBIOM 1.1-M-R12] | Delayed transition | IND | Statistical Difference¦Secondary Energy¦Electricity | EJ/yr | Statistical Difference¦Secondary Energy¦Electricity |  |  | 2050 | 0.0002
Downscaling[MESSAGEix-GLOBIOM 1.1-M-R12] | Delayed transition | IND | Statistical Difference¦Secondary Energy¦Electricity¦Biomass | EJ/yr | Statistical Difference¦Secondary Energy¦Electricity¦Biomass |  |  | 2020 | -0.0434
Downscaling[MESSAGEix-GLOBIOM 1.1-M-R12] | Delayed transition | IND | Statistical Difference¦Secondary Energy¦Electricity¦Biomass | EJ/yr | Statistical Difference¦Secondary Energy¦Electricity¦Biomass |  |  | 2025 | -0.0406
Downscaling[MESSAGEix-GLOBIOM 1.1-M-R12] | Delayed transition | IND | Statistical Difference¦Secondary Energy¦Electricity¦Biomass | EJ/yr | Statistical Difference¦Secondary Energy¦Electricity¦Biomass |  |  | 2030 | -0.0308
Downscaling[MESSAGEix-GLOBIOM 1.1-M-R12] | Delayed transition | IND | Statistical Difference¦Secondary Energy¦Electricity¦Biomass | EJ/yr | Statistical Difference¦Secondary Energy¦Electricity¦Biomass |  |  | 2035 | -0.0218
Downscaling[MESSAGEix-GLOBIOM 1.1-M-R12] | Delayed transition | IND | Statistical Difference¦Secondary Energy¦Electricity¦Biomass | EJ/yr | Statistical Difference¦Secondary Energy¦Electricity¦Biomass |  |  | 2040 | -0.0136
Downscaling[MESSAGEix-GLOBIOM 1.1-M-R12] | Delayed transition | IND | Statistical Difference¦Secondary Energy¦Electricity¦Biomass | EJ/yr | Statistical Difference¦Secondary Energy¦Electricity¦Biomass |  |  | 2045 | -0.0064
Downscaling[MESSAGEix-GLOBIOM 1.1-M-R12] | Delayed transition | IND | Statistical Difference¦Secondary Energy¦Electricity¦Coal | EJ/yr | Statistical Difference¦Secondary Energy¦Electricity¦Coal |  |  | 2020 | -0.5397
Downscaling[MESSAGEix-GLOBIOM 1.1-M-R12] | Delayed transition | IND | Statistical Difference¦Secondary Energy¦Electricity¦Coal | EJ/yr | Statistical Difference¦Secondary Energy¦Electricity¦Coal |  |  | 2025 | -0.5061
Downscaling[MESSAGEix-GLOBIOM 1.1-M-R12] | Delayed transition | IND | Statistical Difference¦Secondary Energy¦Electricity¦Coal | EJ/yr | Statistical Difference¦Secondary Energy¦Electricity¦Coal |  |  | 2030 | -0.4582
Downscaling[MESSAGEix-GLOBIOM 1.1-M-R12] | Delayed transition | IND | Statistical Difference¦Secondary Energy¦Electricity¦Coal | EJ/yr | Statistical Difference¦Secondary Energy¦Electricity¦Coal |  |  | 2035 | -0.1422
Downscaling[MESSAGEix-GLOBIOM 1.1-M-R12] | Delayed transition | IND | Statistical Difference¦Secondary Energy¦Electricity¦Coal | EJ/yr | Statistical Difference¦Secondary Energy¦Electricity¦Coal |  |  | 2040 | -0.0271
Downscaling[MESSAGEix-GLOBIOM 1.1-M-R12] | Delayed transition | IND | Statistical Difference¦Secondary Energy¦Electricity¦Coal | EJ/yr | Statistical Difference¦Secondary Energy¦Electricity¦Coal |  |  | 2045 | -0.0001
Downscaling[MESSAGEix-GLOBIOM 1.1-M-R12] | Delayed transition | IND | Statistical Difference¦Secondary Energy¦Electricity¦Gas | EJ/yr | Statistical Difference¦Secondary Energy¦Electricity¦Gas |  |  | 2020 | -0.0119
Downscaling[MESSAGEix-GLOBIOM 1.1-M-R12] | Delayed transition | IND | Statistical Difference¦Secondary Energy¦Electricity¦Gas | EJ/yr | Statistical Difference¦Secondary Energy¦Electricity¦Gas |  |  | 2025 | -0.0123
Downscaling[MESSAGEix-GLOBIOM 1.1-M-R12] | Delayed transition | IND | Statistical Difference¦Secondary Energy¦Electricity¦Gas | EJ/yr | Statistical Difference¦Secondary Energy¦Electricity¦Gas |  |  | 2030 | -0.0125
Downscaling[MESSAGEix-GLOBIOM 1.1-M-R12] | Delayed transition | IND | Statistical Difference¦Secondary Energy¦Electricity¦Gas | EJ/yr | Statistical Difference¦Secondary Energy¦Electricity¦Gas |  |  | 2035 | -0.0239
Downscaling[MESSAGEix-GLOBIOM 1.1-M-R12] | Delayed transition | IND | Statistical Difference¦Secondary Energy¦Electricity¦Gas | EJ/yr | Statistical Difference¦Secondary Energy¦Electricity¦Gas |  |  | 2040 | -0.0118
Downscaling[MESSAGEix-GLOBIOM 1.1-M-R12] | Delayed transition | IND | Statistical Difference¦Secondary Energy¦Electricity¦Gas | EJ/yr | Statistical Difference¦Secondary Energy¦Electricity¦Gas |  |  | 2045 | -0.0033
Downscaling[MESSAGEix-GLOBIOM 1.1-M-R12] | Delayed transition | IND | Statistical Difference¦Secondary Energy¦Electricity¦Hydro | EJ/yr | Statistical Difference¦Secondary Energy¦Electricity¦Hydro |  |  | 2020 | -0.046
Downscaling[MESSAGEix-GLOBIOM 1.1-M-R12] | Delayed transition | IND | Statistical Difference¦Secondary Energy¦Electricity¦Hydro | EJ/yr | Statistical Difference¦Secondary Energy¦Electricity¦Hydro |  |  | 2025 | -0.0381
Downscaling[MESSAGEix-GLOBIOM 1.1-M-R12] | Delayed transition | IND | Statistical Difference¦Secondary Energy¦Electricity¦Hydro | EJ/yr | Statistical Difference¦Secondary Energy¦Electricity¦Hydro |  |  | 2030 | -0.0314
Downscaling[MESSAGEix-GLOBIOM 1.1-M-R12] | Delayed transition | IND | Statistical Difference¦Secondary Energy¦Electricity¦Hydro | EJ/yr | Statistical Difference¦Secondary Energy¦Electricity¦Hydro |  |  | 2035 | -0.0307
Downscaling[MESSAGEix-GLOBIOM 1.1-M-R12] | Delayed transition | IND | Statistical Difference¦Secondary Energy¦Electricity¦Hydro | EJ/yr | Statistical Difference¦Secondary Energy¦Electricity¦Hydro |  |  | 2040 | -0.0233
Downscaling[MESSAGEix-GLOBIOM 1.1-M-R12] | Delayed transition | IND | Statistical Difference¦Secondary Energy¦Electricity¦Hydro | EJ/yr | Statistical Difference¦Secondary Energy¦Electricity¦Hydro |  |  | 2045 | -0.0137
Downscaling[MESSAGEix-GLOBIOM 1.1-M-R12] | Delayed transition | IND | Statistical Difference¦Secondary Energy¦Electricity¦Nuclear | EJ/yr | Statistical Difference¦Secondary Energy¦Electricity¦Nuclear |  |  | 2020 | -0.0014
Downscaling[MESSAGEix-GLOBIOM 1.1-M-R12] | Delayed transition | IND | Statistical Difference¦Secondary Energy¦Electricity¦Nuclear | EJ/yr | Statistical Difference¦Secondary Energy¦Electricity¦Nuclear |  |  | 2025 | -0.0011
Downscaling[MESSAGEix-GLOBIOM 1.1-M-R12] | Delayed transition | IND | Statistical Difference¦Secondary Energy¦Electricity¦Nuclear | EJ/yr | Statistical Difference¦Secondary Energy¦Electricity¦Nuclear |  |  | 2030 | -0.0008
Downscaling[MESSAGEix-GLOBIOM 1.1-M-R12] | Delayed transition | IND | Statistical Difference¦Secondary Energy¦Electricity¦Nuclear | EJ/yr | Statistical Difference¦Secondary Energy¦Electricity¦Nuclear |  |  | 2035 | -0.0013
Downscaling[MESSAGEix-GLOBIOM 1.1-M-R12] | Delayed transition | IND | Statistical Difference¦Secondary Energy¦Electricity¦Nuclear | EJ/yr | Statistical Difference¦Secondary Energy¦Electricity¦Nuclear |  |  | 2040 | -0.0014
Downscaling[MESSAGEix-GLOBIOM 1.1-M-R12] | Delayed transition | IND | Statistical Difference¦Secondary Energy¦Electricity¦Nuclear | EJ/yr | Statistical Difference¦Secondary Energy¦Electricity¦Nuclear |  |  | 2045 | -0.001
Downscaling[MESSAGEix-GLOBIOM 1.1-M-R12] | Delayed transition | IND | Statistical Difference¦Secondary Energy¦Electricity¦Oil | EJ/yr | Statistical Difference¦Secondary Energy¦Electricity¦Oil |  |  | 2020 | 0.0211
Downscaling[MESSAGEix-GLOBIOM 1.1-M-R12] | Delayed transition | IND | Statistical Difference¦Secondary Energy¦Electricity¦Oil | EJ/yr | Statistical Difference¦Secondary Energy¦Electricity¦Oil |  |  | 2035 | 0.0054
Downscaling[MESSAGEix-GLOBIOM 1.1-M-R12] | Delayed transition | IND | Statistical Difference¦Secondary Energy¦Electricity¦Solar | EJ/yr | Statistical Difference¦Secondary Energy¦Electricity¦Solar |  |  | 2020 | -1.0495
Downscaling[MESSAGEix-GLOBIOM 1.1-M-R12] | Delayed transition | IND | Statistical Difference¦Secondary Energy¦Electricity¦Solar | EJ/yr | Statistical Difference¦Secondary Energy¦Electricity¦Solar |  |  | 2025 | -1.6398
Downscaling[MESSAGEix-GLOBIOM 1.1-M-R12] | Delayed transition | IND | Statistical Difference¦Secondary Energy¦Electricity¦Solar | EJ/yr | Statistical Difference¦Secondary Energy¦Electricity¦Solar |  |  | 2030 | -1.1032
Downscaling[MESSAGEix-GLOBIOM 1.1-M-R12] | Delayed transition | IND | Statistical Difference¦Secondary Energy¦Electricity¦Solar | EJ/yr | Statistical Difference¦Secondary Energy¦Electricity¦Solar |  |  | 2035 | -1.2599
Downscaling[MESSAGEix-GLOBIOM 1.1-M-R12] | Delayed transition | IND | Statistical Difference¦Secondary Energy¦Electricity¦Solar | EJ/yr | Statistical Difference¦Secondary Energy¦Electricity¦Solar |  |  | 2040 | -1.2571
Downscaling[MESSAGEix-GLOBIOM 1.1-M-R12] | Delayed transition | IND | Statistical Difference¦Secondary Energy¦Electricity¦Solar | EJ/yr | Statistical Difference¦Secondary Energy¦Electricity¦Solar |  |  | 2045 | -0.704
Downscaling[MESSAGEix-GLOBIOM 1.1-M-R12] | Delayed transition | IND | Statistical Difference¦Secondary Energy¦Electricity¦Wind | EJ/yr | Statistical Difference¦Secondary Energy¦Electricity¦Wind |  |  | 2020 | -0.3193
Downscaling[MESSAGEix-GLOBIOM 1.1-M-R12] | Delayed transition | IND | Statistical Difference¦Secondary Energy¦Electricity¦Wind | EJ/yr | Statistical Difference¦Secondary Energy¦Electricity¦Wind |  |  | 2025 | -0.6606
Downscaling[MESSAGEix-GLOBIOM 1.1-M-R12] | Delayed transition | IND | Statistical Difference¦Secondary Energy¦Electricity¦Wind | EJ/yr | Statistical Difference¦Secondary Energy¦Electricity¦Wind |  |  | 2030 | -0.5067
Downscaling[MESSAGEix-GLOBIOM 1.1-M-R12] | Delayed transition | IND | Statistical Difference¦Secondary Energy¦Electricity¦Wind | EJ/yr | Statistical Difference¦Secondary Energy¦Electricity¦Wind |  |  | 2035 | -0.6836
Downscaling[MESSAGEix-GLOBIOM 1.1-M-R12] | Delayed transition | IND | Statistical Difference¦Secondary Energy¦Electricity¦Wind | EJ/yr | Statistical Difference¦Secondary Energy¦Electricity¦Wind |  |  | 2040 | -0.6965
Downscaling[MESSAGEix-GLOBIOM 1.1-M-R12] | Delayed transition | IND | Statistical Difference¦Secondary Energy¦Electricity¦Wind | EJ/yr | Statistical Difference¦Secondary Energy¦Electricity¦Wind |  |  | 2045 | -0.4749
Downscaling[MESSAGEix-GLOBIOM 1.1-M-R12] | Delayed transition | IND | Trade¦Primary Energy¦Biomass¦Volume | EJ/yr | Trade¦Primary Energy¦Biomass¦Volume |  |  | 2020 | -0.1166
Downscaling[MESSAGEix-GLOBIOM 1.1-M-R12] | Delayed transition | IND | Trade¦Primary Energy¦Biomass¦Volume | EJ/yr | Trade¦Primary Energy¦Biomass¦Volume |  |  | 2025 | -0.7129
Downscaling[MESSAGEix-GLOBIOM 1.1-M-R12] | Delayed transition | IND | Trade¦Primary Energy¦Biomass¦Volume | EJ/yr | Trade¦Primary Energy¦Biomass¦Volume |  |  | 2030 | -1.3965
Downscaling[MESSAGEix-GLOBIOM 1.1-M-R12] | Delayed transition | IND | Trade¦Primary Energy¦Biomass¦Volume | EJ/yr | Trade¦Primary Energy¦Biomass¦Volume |  |  | 2035 | -2.1088
Downscaling[MESSAGEix-GLOBIOM 1.1-M-R12] | Delayed transition | IND | Trade¦Primary Energy¦Biomass¦Volume | EJ/yr | Trade¦Primary Energy¦Biomass¦Volume |  |  | 2040 | -2.4812
Downscaling[MESSAGEix-GLOBIOM 1.1-M-R12] | Delayed transition | IND | Trade¦Primary Energy¦Biomass¦Volume | EJ/yr | Trade¦Primary Energy¦Biomass¦Volume |  |  | 2045 | -3.3389
Downscaling[MESSAGEix-GLOBIOM 1.1-M-R12] | Delayed transition | IND | Trade¦Primary Energy¦Biomass¦Volume | EJ/yr | Trade¦Primary Energy¦Biomass¦Volume |  |  | 2050 | -3.6535
Downscaling[MESSAGEix-GLOBIOM 1.1-M-R12] | Delayed transition | IND | Trade¦Primary Energy¦Coal¦Volume | EJ/yr | Trade¦Primary Energy¦Coal¦Volume |  |  | 2020 | -4.2676
Downscaling[MESSAGEix-GLOBIOM 1.1-M-R12] | Delayed transition | IND | Trade¦Primary Energy¦Coal¦Volume | EJ/yr | Trade¦Primary Energy¦Coal¦Volume |  |  | 2025 | -5.6873
Downscaling[MESSAGEix-GLOBIOM 1.1-M-R12] | Delayed transition | IND | Trade¦Primary Energy¦Coal¦Volume | EJ/yr | Trade¦Primary Energy¦Coal¦Volume |  |  | 2030 | -7.1888
Downscaling[MESSAGEix-GLOBIOM 1.1-M-R12] | Delayed transition | IND | Trade¦Primary Energy¦Coal¦Volume | EJ/yr | Trade¦Primary Energy¦Coal¦Volume |  |  | 2035 | -5.38
Downscaling[MESSAGEix-GLOBIOM 1.1-M-R12] | Delayed transition | IND | Trade¦Primary Energy¦Coal¦Volume | EJ/yr | Trade¦Primary Energy¦Coal¦Volume |  |  | 2040 | -3.6469
Downscaling[MESSAGEix-GLOBIOM 1.1-M-R12] | Delayed transition | IND | Trade¦Primary Energy¦Coal¦Volume | EJ/yr | Trade¦Primary Energy¦Coal¦Volume |  |  | 2045 | -2.3904
Downscaling[MESSAGEix-GLOBIOM 1.1-M-R12] | Delayed transition | IND | Trade¦Primary Energy¦Coal¦Volume | EJ/yr | Trade¦Primary Energy¦Coal¦Volume |  |  | 2050 | -1.5661
Downscaling[MESSAGEix-GLOBIOM 1.1-M-R12] | Delayed transition | IND | Trade¦Primary Energy¦Gas¦Volume | EJ/yr | Trade¦Primary Energy¦Gas¦Volume |  |  | 2020 | -0.3547
Downscaling[MESSAGEix-GLOBIOM 1.1-M-R12] | Delayed transition | IND | Trade¦Primary Energy¦Gas¦Volume | EJ/yr | Trade¦Primary Energy¦Gas¦Volume |  |  | 2025 | -0.5133
Downscaling[MESSAGEix-GLOBIOM 1.1-M-R12] | Delayed transition | IND | Trade¦Primary Energy¦Gas¦Volume | EJ/yr | Trade¦Primary Energy¦Gas¦Volume |  |  | 2030 | -0.7101
Downscaling[MESSAGEix-GLOBIOM 1.1-M-R12] | Delayed transition | IND | Trade¦Primary Energy¦Gas¦Volume | EJ/yr | Trade¦Primary Energy¦Gas¦Volume |  |  | 2035 | -1.1539
Downscaling[MESSAGEix-GLOBIOM 1.1-M-R12] | Delayed transition | IND | Trade¦Primary Energy¦Gas¦Volume | EJ/yr | Trade¦Primary Energy¦Gas¦Volume |  |  | 2040 | -1.63
Downscaling[MESSAGEix-GLOBIOM 1.1-M-R12] | Delayed transition | IND | Trade¦Primary Energy¦Gas¦Volume | EJ/yr | Trade¦Primary Energy¦Gas¦Volume |  |  | 2045 | -2.2648
Downscaling[MESSAGEix-GLOBIOM 1.1-M-R12] | Delayed transition | IND | Trade¦Primary Energy¦Gas¦Volume | EJ/yr | Trade¦Primary Energy¦Gas¦Volume |  |  | 2050 | -3.1948
Downscaling[MESSAGEix-GLOBIOM 1.1-M-R12] | Delayed transition | IND | Trade¦Primary Energy¦Oil¦Volume | EJ/yr | Trade¦Primary Energy¦Oil¦Volume |  |  | 2020 | -7.8687
Downscaling[MESSAGEix-GLOBIOM 1.1-M-R12] | Delayed transition | IND | Trade¦Primary Energy¦Oil¦Volume | EJ/yr | Trade¦Primary Energy¦Oil¦Volume |  |  | 2025 | -9.6244
Downscaling[MESSAGEix-GLOBIOM 1.1-M-R12] | Delayed transition | IND | Trade¦Primary Energy¦Oil¦Volume | EJ/yr | Trade¦Primary Energy¦Oil¦Volume |  |  | 2030 | -9.1939
Downscaling[MESSAGEix-GLOBIOM 1.1-M-R12] | Delayed transition | IND | Trade¦Primary Energy¦Oil¦Volume | EJ/yr | Trade¦Primary Energy¦Oil¦Volume |  |  | 2035 | -8.7373
Downscaling[MESSAGEix-GLOBIOM 1.1-M-R12] | Delayed transition | IND | Trade¦Primary Energy¦Oil¦Volume | EJ/yr | Trade¦Primary Energy¦Oil¦Volume |  |  | 2040 | -7.5455
Downscaling[MESSAGEix-GLOBIOM 1.1-M-R12] | Delayed transition | IND | Trade¦Primary Energy¦Oil¦Volume | EJ/yr | Trade¦Primary Energy¦Oil¦Volume |  |  | 2045 | -5.153
Downscaling[MESSAGEix-GLOBIOM 1.1-M-R12] | Delayed transition | IND | Trade¦Primary Energy¦Oil¦Volume | EJ/yr | Trade¦Primary Energy¦Oil¦Volume |  |  | 2050 | -3.3248
Downscaling[MESSAGEix-GLOBIOM 1.1-M-R12] | Delayed transition | IND | Useful Energy | EJ/yr | Useful Energy |  |  | 2020 | 29.6165
Downscaling[MESSAGEix-GLOBIOM 1.1-M-R12] | Delayed transition | IND | Useful Energy | EJ/yr | Useful Energy |  |  | 2025 | 35.4418
Downscaling[MESSAGEix-GLOBIOM 1.1-M-R12] | Delayed transition | IND | Useful Energy | EJ/yr | Useful Energy |  |  | 2030 | 39.9673
Downscaling[MESSAGEix-GLOBIOM 1.1-M-R12] | Delayed transition | IND | Useful Energy | EJ/yr | Useful Energy |  |  | 2035 | 41.9447
Downscaling[MESSAGEix-GLOBIOM 1.1-M-R12] | Delayed transition | IND | Useful Energy | EJ/yr | Useful Energy |  |  | 2040 | 43.5698
Downscaling[MESSAGEix-GLOBIOM 1.1-M-R12] | Delayed transition | IND | Useful Energy | EJ/yr | Useful Energy |  |  | 2045 | 44.9051
Downscaling[MESSAGEix-GLOBIOM 1.1-M-R12] | Delayed transition | IND | Useful Energy | EJ/yr | Useful Energy |  |  | 2050 | 47.2115
Downscaling[MESSAGEix-GLOBIOM 1.1-M-R12] | Delayed transition | IND | Useful Energy¦Industry | EJ/yr | Useful Energy¦Industry |  |  | 2020 | 11.88
Downscaling[MESSAGEix-GLOBIOM 1.1-M-R12] | Delayed transition | IND | Useful Energy¦Industry | EJ/yr | Useful Energy¦Industry |  |  | 2025 | 14.922
Downscaling[MESSAGEix-GLOBIOM 1.1-M-R12] | Delayed transition | IND | Useful Energy¦Industry | EJ/yr | Useful Energy¦Industry |  |  | 2030 | 17.8121
Downscaling[MESSAGEix-GLOBIOM 1.1-M-R12] | Delayed transition | IND | Useful Energy¦Industry | EJ/yr | Useful Energy¦Industry |  |  | 2035 | 17.4837
Downscaling[MESSAGEix-GLOBIOM 1.1-M-R12] | Delayed transition | IND | Useful Energy¦Industry | EJ/yr | Useful Energy¦Industry |  |  | 2040 | 17.9769
Downscaling[MESSAGEix-GLOBIOM 1.1-M-R12] | Delayed transition | IND | Useful Energy¦Industry | EJ/yr | Useful Energy¦Industry |  |  | 2045 | 17.3854
Downscaling[MESSAGEix-GLOBIOM 1.1-M-R12] | Delayed transition | IND | Useful Energy¦Industry | EJ/yr | Useful Energy¦Industry |  |  | 2050 | 17.7783
Downscaling[MESSAGEix-GLOBIOM 1.1-M-R12] | Delayed transition | IND | Useful Energy¦Industry¦Electricity | EJ/yr | Useful Energy¦Industry¦Electricity |  |  | 2020 | 2.6354
Downscaling[MESSAGEix-GLOBIOM 1.1-M-R12] | Delayed transition | IND | Useful Energy¦Industry¦Electricity | EJ/yr | Useful Energy¦Industry¦Electricity |  |  | 2025 | 3.1278
Downscaling[MESSAGEix-GLOBIOM 1.1-M-R12] | Delayed transition | IND | Useful Energy¦Industry¦Electricity | EJ/yr | Useful Energy¦Industry¦Electricity |  |  | 2030 | 3.9007
Downscaling[MESSAGEix-GLOBIOM 1.1-M-R12] | Delayed transition | IND | Useful Energy¦Industry¦Electricity | EJ/yr | Useful Energy¦Industry¦Electricity |  |  | 2035 | 4.4795
Downscaling[MESSAGEix-GLOBIOM 1.1-M-R12] | Delayed transition | IND | Useful Energy¦Industry¦Electricity | EJ/yr | Useful Energy¦Industry¦Electricity |  |  | 2040 | 5.5127
Downscaling[MESSAGEix-GLOBIOM 1.1-M-R12] | Delayed transition | IND | Useful Energy¦Industry¦Electricity | EJ/yr | Useful Energy¦Industry¦Electricity |  |  | 2045 | 6.5766
Downscaling[MESSAGEix-GLOBIOM 1.1-M-R12] | Delayed transition | IND | Useful Energy¦Industry¦Electricity | EJ/yr | Useful Energy¦Industry¦Electricity |  |  | 2050 | 7.8931
Downscaling[MESSAGEix-GLOBIOM 1.1-M-R12] | Delayed transition | IND | Useful Energy¦Industry¦Gases | EJ/yr | Useful Energy¦Industry¦Gases |  |  | 2020 | 1.1656
Downscaling[MESSAGEix-GLOBIOM 1.1-M-R12] | Delayed transition | IND | Useful Energy¦Industry¦Gases | EJ/yr | Useful Energy¦Industry¦Gases |  |  | 2025 | 1.3539
Downscaling[MESSAGEix-GLOBIOM 1.1-M-R12] | Delayed transition | IND | Useful Energy¦Industry¦Gases | EJ/yr | Useful Energy¦Industry¦Gases |  |  | 2030 | 1.4475
Downscaling[MESSAGEix-GLOBIOM 1.1-M-R12] | Delayed transition | IND | Useful Energy¦Industry¦Gases | EJ/yr | Useful Energy¦Industry¦Gases |  |  | 2035 | 1.5307
Downscaling[MESSAGEix-GLOBIOM 1.1-M-R12] | Delayed transition | IND | Useful Energy¦Industry¦Gases | EJ/yr | Useful Energy¦Industry¦Gases |  |  | 2040 | 1.6245
Downscaling[MESSAGEix-GLOBIOM 1.1-M-R12] | Delayed transition | IND | Useful Energy¦Industry¦Gases | EJ/yr | Useful Energy¦Industry¦Gases |  |  | 2045 | 2.2639
Downscaling[MESSAGEix-GLOBIOM 1.1-M-R12] | Delayed transition | IND | Useful Energy¦Industry¦Gases | EJ/yr | Useful Energy¦Industry¦Gases |  |  | 2050 | 2.188
Downscaling[MESSAGEix-GLOBIOM 1.1-M-R12] | Delayed transition | IND | Useful Energy¦Industry¦Hydrogen | EJ/yr | Useful Energy¦Industry¦Hydrogen |  |  | 2020 | 0
Downscaling[MESSAGEix-GLOBIOM 1.1-M-R12] | Delayed transition | IND | Useful Energy¦Industry¦Hydrogen | EJ/yr | Useful Energy¦Industry¦Hydrogen |  |  | 2025 | 0
Downscaling[MESSAGEix-GLOBIOM 1.1-M-R12] | Delayed transition | IND | Useful Energy¦Industry¦Hydrogen | EJ/yr | Useful Energy¦Industry¦Hydrogen |  |  | 2030 | 0
Downscaling[MESSAGEix-GLOBIOM 1.1-M-R12] | Delayed transition | IND | Useful Energy¦Industry¦Hydrogen | EJ/yr | Useful Energy¦Industry¦Hydrogen |  |  | 2035 | 0.02486
Downscaling[MESSAGEix-GLOBIOM 1.1-M-R12] | Delayed transition | IND | Useful Energy¦Industry¦Hydrogen | EJ/yr | Useful Energy¦Industry¦Hydrogen |  |  | 2040 | 0.17622
Downscaling[MESSAGEix-GLOBIOM 1.1-M-R12] | Delayed transition | IND | Useful Energy¦Industry¦Hydrogen | EJ/yr | Useful Energy¦Industry¦Hydrogen |  |  | 2045 | 0.40194
Downscaling[MESSAGEix-GLOBIOM 1.1-M-R12] | Delayed transition | IND | Useful Energy¦Industry¦Hydrogen | EJ/yr | Useful Energy¦Industry¦Hydrogen |  |  | 2050 | 0.80949
Downscaling[MESSAGEix-GLOBIOM 1.1-M-R12] | Delayed transition | IND | Useful Energy¦Industry¦Liquids | EJ/yr | Useful Energy¦Industry¦Liquids |  |  | 2020 | 2.3604
Downscaling[MESSAGEix-GLOBIOM 1.1-M-R12] | Delayed transition | IND | Useful Energy¦Industry¦Liquids | EJ/yr | Useful Energy¦Industry¦Liquids |  |  | 2025 | 3.1691
Downscaling[MESSAGEix-GLOBIOM 1.1-M-R12] | Delayed transition | IND | Useful Energy¦Industry¦Liquids | EJ/yr | Useful Energy¦Industry¦Liquids |  |  | 2030 | 4.0647
Downscaling[MESSAGEix-GLOBIOM 1.1-M-R12] | Delayed transition | IND | Useful Energy¦Industry¦Liquids | EJ/yr | Useful Energy¦Industry¦Liquids |  |  | 2035 | 4.4151
Downscaling[MESSAGEix-GLOBIOM 1.1-M-R12] | Delayed transition | IND | Useful Energy¦Industry¦Liquids | EJ/yr | Useful Energy¦Industry¦Liquids |  |  | 2040 | 4.9651
Downscaling[MESSAGEix-GLOBIOM 1.1-M-R12] | Delayed transition | IND | Useful Energy¦Industry¦Liquids | EJ/yr | Useful Energy¦Industry¦Liquids |  |  | 2045 | 2.9024
Downscaling[MESSAGEix-GLOBIOM 1.1-M-R12] | Delayed transition | IND | Useful Energy¦Industry¦Liquids | EJ/yr | Useful Energy¦Industry¦Liquids |  |  | 2050 | 1.737
Downscaling[MESSAGEix-GLOBIOM 1.1-M-R12] | Delayed transition | IND | Useful Energy¦Industry¦Solids | EJ/yr | Useful Energy¦Industry¦Solids |  |  | 2020 | 5.7186
Downscaling[MESSAGEix-GLOBIOM 1.1-M-R12] | Delayed transition | IND | Useful Energy¦Industry¦Solids | EJ/yr | Useful Energy¦Industry¦Solids |  |  | 2025 | 7.2712
Downscaling[MESSAGEix-GLOBIOM 1.1-M-R12] | Delayed transition | IND | Useful Energy¦Industry¦Solids | EJ/yr | Useful Energy¦Industry¦Solids |  |  | 2030 | 8.3992
Downscaling[MESSAGEix-GLOBIOM 1.1-M-R12] | Delayed transition | IND | Useful Energy¦Industry¦Solids | EJ/yr | Useful Energy¦Industry¦Solids |  |  | 2035 | 7.0336
Downscaling[MESSAGEix-GLOBIOM 1.1-M-R12] | Delayed transition | IND | Useful Energy¦Industry¦Solids | EJ/yr | Useful Energy¦Industry¦Solids |  |  | 2040 | 5.6984
Downscaling[MESSAGEix-GLOBIOM 1.1-M-R12] | Delayed transition | IND | Useful Energy¦Industry¦Solids | EJ/yr | Useful Energy¦Industry¦Solids |  |  | 2045 | 5.2405
Downscaling[MESSAGEix-GLOBIOM 1.1-M-R12] | Delayed transition | IND | Useful Energy¦Industry¦Solids | EJ/yr | Useful Energy¦Industry¦Solids |  |  | 2050 | 5.1507
Downscaling[MESSAGEix-GLOBIOM 1.1-M-R12] | Delayed transition | IND | Useful Energy¦Residential and Commercial | EJ/yr | Useful Energy¦Residential and Commercial |  |  | 2020 | 13.4177
Downscaling[MESSAGEix-GLOBIOM 1.1-M-R12] | Delayed transition | IND | Useful Energy¦Residential and Commercial | EJ/yr | Useful Energy¦Residential and Commercial |  |  | 2025 | 15.3489
Downscaling[MESSAGEix-GLOBIOM 1.1-M-R12] | Delayed transition | IND | Useful Energy¦Residential and Commercial | EJ/yr | Useful Energy¦Residential and Commercial |  |  | 2030 | 16.6153
Downscaling[MESSAGEix-GLOBIOM 1.1-M-R12] | Delayed transition | IND | Useful Energy¦Residential and Commercial | EJ/yr | Useful Energy¦Residential and Commercial |  |  | 2035 | 17.1285
Downscaling[MESSAGEix-GLOBIOM 1.1-M-R12] | Delayed transition | IND | Useful Energy¦Residential and Commercial | EJ/yr | Useful Energy¦Residential and Commercial |  |  | 2040 | 18.1481
Downscaling[MESSAGEix-GLOBIOM 1.1-M-R12] | Delayed transition | IND | Useful Energy¦Residential and Commercial | EJ/yr | Useful Energy¦Residential and Commercial |  |  | 2045 | 18.937
Downscaling[MESSAGEix-GLOBIOM 1.1-M-R12] | Delayed transition | IND | Useful Energy¦Residential and Commercial | EJ/yr | Useful Energy¦Residential and Commercial |  |  | 2050 | 19.5423
Downscaling[MESSAGEix-GLOBIOM 1.1-M-R12] | Delayed transition | IND | Useful Energy¦Residential and Commercial¦Electricity | EJ/yr | Useful Energy¦Residential and Commercial¦Electricity |  |  | 2020 | 3.8441
Downscaling[MESSAGEix-GLOBIOM 1.1-M-R12] | Delayed transition | IND | Useful Energy¦Residential and Commercial¦Electricity | EJ/yr | Useful Energy¦Residential and Commercial¦Electricity |  |  | 2025 | 5.0817
Downscaling[MESSAGEix-GLOBIOM 1.1-M-R12] | Delayed transition | IND | Useful Energy¦Residential and Commercial¦Electricity | EJ/yr | Useful Energy¦Residential and Commercial¦Electricity |  |  | 2030 | 6.0352
Downscaling[MESSAGEix-GLOBIOM 1.1-M-R12] | Delayed transition | IND | Useful Energy¦Residential and Commercial¦Electricity | EJ/yr | Useful Energy¦Residential and Commercial¦Electricity |  |  | 2035 | 7.1026
Downscaling[MESSAGEix-GLOBIOM 1.1-M-R12] | Delayed transition | IND | Useful Energy¦Residential and Commercial¦Electricity | EJ/yr | Useful Energy¦Residential and Commercial¦Electricity |  |  | 2040 | 8.16
Downscaling[MESSAGEix-GLOBIOM 1.1-M-R12] | Delayed transition | IND | Useful Energy¦Residential and Commercial¦Electricity | EJ/yr | Useful Energy¦Residential and Commercial¦Electricity |  |  | 2045 | 9.5943
Downscaling[MESSAGEix-GLOBIOM 1.1-M-R12] | Delayed transition | IND | Useful Energy¦Residential and Commercial¦Electricity | EJ/yr | Useful Energy¦Residential and Commercial¦Electricity |  |  | 2050 | 11.1199
Downscaling[MESSAGEix-GLOBIOM 1.1-M-R12] | Delayed transition | IND | Useful Energy¦Residential and Commercial¦Gases | EJ/yr | Useful Energy¦Residential and Commercial¦Gases |  |  | 2020 | 0.1092
Downscaling[MESSAGEix-GLOBIOM 1.1-M-R12] | Delayed transition | IND | Useful Energy¦Residential and Commercial¦Gases | EJ/yr | Useful Energy¦Residential and Commercial¦Gases |  |  | 2025 | 0.24433
Downscaling[MESSAGEix-GLOBIOM 1.1-M-R12] | Delayed transition | IND | Useful Energy¦Residential and Commercial¦Gases | EJ/yr | Useful Energy¦Residential and Commercial¦Gases |  |  | 2030 | 0.2605
Downscaling[MESSAGEix-GLOBIOM 1.1-M-R12] | Delayed transition | IND | Useful Energy¦Residential and Commercial¦Gases | EJ/yr | Useful Energy¦Residential and Commercial¦Gases |  |  | 2035 | 0.75149
Downscaling[MESSAGEix-GLOBIOM 1.1-M-R12] | Delayed transition | IND | Useful Energy¦Residential and Commercial¦Gases | EJ/yr | Useful Energy¦Residential and Commercial¦Gases |  |  | 2040 | 1.3002
Downscaling[MESSAGEix-GLOBIOM 1.1-M-R12] | Delayed transition | IND | Useful Energy¦Residential and Commercial¦Gases | EJ/yr | Useful Energy¦Residential and Commercial¦Gases |  |  | 2045 | 1.7355
Downscaling[MESSAGEix-GLOBIOM 1.1-M-R12] | Delayed transition | IND | Useful Energy¦Residential and Commercial¦Gases | EJ/yr | Useful Energy¦Residential and Commercial¦Gases |  |  | 2050 | 2.0561
Downscaling[MESSAGEix-GLOBIOM 1.1-M-R12] | Delayed transition | IND | Useful Energy¦Residential and Commercial¦Heat | EJ/yr | Useful Energy¦Residential and Commercial¦Heat |  |  | 2020 | 0.03993
Downscaling[MESSAGEix-GLOBIOM 1.1-M-R12] | Delayed transition | IND | Useful Energy¦Residential and Commercial¦Heat | EJ/yr | Useful Energy¦Residential and Commercial¦Heat |  |  | 2025 | 0.09306
Downscaling[MESSAGEix-GLOBIOM 1.1-M-R12] | Delayed transition | IND | Useful Energy¦Residential and Commercial¦Heat | EJ/yr | Useful Energy¦Residential and Commercial¦Heat |  |  | 2030 | 0.17611
Downscaling[MESSAGEix-GLOBIOM 1.1-M-R12] | Delayed transition | IND | Useful Energy¦Residential and Commercial¦Heat | EJ/yr | Useful Energy¦Residential and Commercial¦Heat |  |  | 2035 | 0.30899
Downscaling[MESSAGEix-GLOBIOM 1.1-M-R12] | Delayed transition | IND | Useful Energy¦Residential and Commercial¦Heat | EJ/yr | Useful Energy¦Residential and Commercial¦Heat |  |  | 2040 | 0.52503
Downscaling[MESSAGEix-GLOBIOM 1.1-M-R12] | Delayed transition | IND | Useful Energy¦Residential and Commercial¦Heat | EJ/yr | Useful Energy¦Residential and Commercial¦Heat |  |  | 2045 | 0.85382
Downscaling[MESSAGEix-GLOBIOM 1.1-M-R12] | Delayed transition | IND | Useful Energy¦Residential and Commercial¦Heat | EJ/yr | Useful Energy¦Residential and Commercial¦Heat |  |  | 2050 | 1.3672
Downscaling[MESSAGEix-GLOBIOM 1.1-M-R12] | Delayed transition | IND | Useful Energy¦Residential and Commercial¦Liquids | EJ/yr | Useful Energy¦Residential and Commercial¦Liquids |  |  | 2020 | 2.2582
Downscaling[MESSAGEix-GLOBIOM 1.1-M-R12] | Delayed transition | IND | Useful Energy¦Residential and Commercial¦Liquids | EJ/yr | Useful Energy¦Residential and Commercial¦Liquids |  |  | 2025 | 2.6615
Downscaling[MESSAGEix-GLOBIOM 1.1-M-R12] | Delayed transition | IND | Useful Energy¦Residential and Commercial¦Liquids | EJ/yr | Useful Energy¦Residential and Commercial¦Liquids |  |  | 2030 | 2.7093
Downscaling[MESSAGEix-GLOBIOM 1.1-M-R12] | Delayed transition | IND | Useful Energy¦Residential and Commercial¦Liquids | EJ/yr | Useful Energy¦Residential and Commercial¦Liquids |  |  | 2035 | 1.8908
Downscaling[MESSAGEix-GLOBIOM 1.1-M-R12] | Delayed transition | IND | Useful Energy¦Residential and Commercial¦Liquids | EJ/yr | Useful Energy¦Residential and Commercial¦Liquids |  |  | 2040 | 1.5646
Downscaling[MESSAGEix-GLOBIOM 1.1-M-R12] | Delayed transition | IND | Useful Energy¦Residential and Commercial¦Liquids | EJ/yr | Useful Energy¦Residential and Commercial¦Liquids |  |  | 2045 | 1.3535
Downscaling[MESSAGEix-GLOBIOM 1.1-M-R12] | Delayed transition | IND | Useful Energy¦Residential and Commercial¦Liquids | EJ/yr | Useful Energy¦Residential and Commercial¦Liquids |  |  | 2050 | 0.7065
Downscaling[MESSAGEix-GLOBIOM 1.1-M-R12] | Delayed transition | IND | Useful Energy¦Residential and Commercial¦Solids | EJ/yr | Useful Energy¦Residential and Commercial¦Solids |  |  | 2020 | 7.1663
Downscaling[MESSAGEix-GLOBIOM 1.1-M-R12] | Delayed transition | IND | Useful Energy¦Residential and Commercial¦Solids | EJ/yr | Useful Energy¦Residential and Commercial¦Solids |  |  | 2025 | 7.2683
Downscaling[MESSAGEix-GLOBIOM 1.1-M-R12] | Delayed transition | IND | Useful Energy¦Residential and Commercial¦Solids | EJ/yr | Useful Energy¦Residential and Commercial¦Solids |  |  | 2030 | 7.4341
Downscaling[MESSAGEix-GLOBIOM 1.1-M-R12] | Delayed transition | IND | Useful Energy¦Residential and Commercial¦Solids | EJ/yr | Useful Energy¦Residential and Commercial¦Solids |  |  | 2035 | 7.0745
Downscaling[MESSAGEix-GLOBIOM 1.1-M-R12] | Delayed transition | IND | Useful Energy¦Residential and Commercial¦Solids | EJ/yr | Useful Energy¦Residential and Commercial¦Solids |  |  | 2040 | 6.5983
Downscaling[MESSAGEix-GLOBIOM 1.1-M-R12] | Delayed transition | IND | Useful Energy¦Residential and Commercial¦Solids | EJ/yr | Useful Energy¦Residential and Commercial¦Solids |  |  | 2045 | 5.3998
Downscaling[MESSAGEix-GLOBIOM 1.1-M-R12] | Delayed transition | IND | Useful Energy¦Residential and Commercial¦Solids | EJ/yr | Useful Energy¦Residential and Commercial¦Solids |  |  | 2050 | 4.2926
Downscaling[MESSAGEix-GLOBIOM 1.1-M-R12] | Delayed transition | IND | Useful Energy¦Transportation | EJ/yr | Useful Energy¦Transportation |  |  | 2020 | 4.3188
Downscaling[MESSAGEix-GLOBIOM 1.1-M-R12] | Delayed transition | IND | Useful Energy¦Transportation | EJ/yr | Useful Energy¦Transportation |  |  | 2025 | 5.1709
Downscaling[MESSAGEix-GLOBIOM 1.1-M-R12] | Delayed transition | IND | Useful Energy¦Transportation | EJ/yr | Useful Energy¦Transportation |  |  | 2030 | 5.5399
Downscaling[MESSAGEix-GLOBIOM 1.1-M-R12] | Delayed transition | IND | Useful Energy¦Transportation | EJ/yr | Useful Energy¦Transportation |  |  | 2035 | 7.3325
Downscaling[MESSAGEix-GLOBIOM 1.1-M-R12] | Delayed transition | IND | Useful Energy¦Transportation | EJ/yr | Useful Energy¦Transportation |  |  | 2040 | 7.4448
Downscaling[MESSAGEix-GLOBIOM 1.1-M-R12] | Delayed transition | IND | Useful Energy¦Transportation | EJ/yr | Useful Energy¦Transportation |  |  | 2045 | 8.5828
Downscaling[MESSAGEix-GLOBIOM 1.1-M-R12] | Delayed transition | IND | Useful Energy¦Transportation | EJ/yr | Useful Energy¦Transportation |  |  | 2050 | 9.8909
Downscaling[MESSAGEix-GLOBIOM 1.1-M-R12] | Delayed transition | IND | Useful Energy¦Transportation¦Electricity | EJ/yr | Useful Energy¦Transportation¦Electricity |  |  | 2020 | 0.1654
Downscaling[MESSAGEix-GLOBIOM 1.1-M-R12] | Delayed transition | IND | Useful Energy¦Transportation¦Electricity | EJ/yr | Useful Energy¦Transportation¦Electricity |  |  | 2025 | 0.3774
Downscaling[MESSAGEix-GLOBIOM 1.1-M-R12] | Delayed transition | IND | Useful Energy¦Transportation¦Electricity | EJ/yr | Useful Energy¦Transportation¦Electricity |  |  | 2030 | 0.7406
Downscaling[MESSAGEix-GLOBIOM 1.1-M-R12] | Delayed transition | IND | Useful Energy¦Transportation¦Electricity | EJ/yr | Useful Energy¦Transportation¦Electricity |  |  | 2035 | 1.3462
Downscaling[MESSAGEix-GLOBIOM 1.1-M-R12] | Delayed transition | IND | Useful Energy¦Transportation¦Electricity | EJ/yr | Useful Energy¦Transportation¦Electricity |  |  | 2040 | 2.4606
Downscaling[MESSAGEix-GLOBIOM 1.1-M-R12] | Delayed transition | IND | Useful Energy¦Transportation¦Electricity | EJ/yr | Useful Energy¦Transportation¦Electricity |  |  | 2045 | 3.866
Downscaling[MESSAGEix-GLOBIOM 1.1-M-R12] | Delayed transition | IND | Useful Energy¦Transportation¦Electricity | EJ/yr | Useful Energy¦Transportation¦Electricity |  |  | 2050 | 5.872
Downscaling[MESSAGEix-GLOBIOM 1.1-M-R12] | Delayed transition | IND | Useful Energy¦Transportation¦Gases | EJ/yr | Useful Energy¦Transportation¦Gases |  |  | 2020 | 0.01155
Downscaling[MESSAGEix-GLOBIOM 1.1-M-R12] | Delayed transition | IND | Useful Energy¦Transportation¦Gases | EJ/yr | Useful Energy¦Transportation¦Gases |  |  | 2025 | 1.1966e-09
Downscaling[MESSAGEix-GLOBIOM 1.1-M-R12] | Delayed transition | IND | Useful Energy¦Transportation¦Gases | EJ/yr | Useful Energy¦Transportation¦Gases |  |  | 2030 | 0
Downscaling[MESSAGEix-GLOBIOM 1.1-M-R12] | Delayed transition | IND | Useful Energy¦Transportation¦Gases | EJ/yr | Useful Energy¦Transportation¦Gases |  |  | 2035 | 0
Downscaling[MESSAGEix-GLOBIOM 1.1-M-R12] | Delayed transition | IND | Useful Energy¦Transportation¦Gases | EJ/yr | Useful Energy¦Transportation¦Gases |  |  | 2040 | 1.6171e-08
Downscaling[MESSAGEix-GLOBIOM 1.1-M-R12] | Delayed transition | IND | Useful Energy¦Transportation¦Gases | EJ/yr | Useful Energy¦Transportation¦Gases |  |  | 2045 | 0.25725
Downscaling[MESSAGEix-GLOBIOM 1.1-M-R12] | Delayed transition | IND | Useful Energy¦Transportation¦Gases | EJ/yr | Useful Energy¦Transportation¦Gases |  |  | 2050 | 0.76734
Downscaling[MESSAGEix-GLOBIOM 1.1-M-R12] | Delayed transition | IND | Useful Energy¦Transportation¦Liquids | EJ/yr | Useful Energy¦Transportation¦Liquids |  |  | 2020 | 4.1418
Downscaling[MESSAGEix-GLOBIOM 1.1-M-R12] | Delayed transition | IND | Useful Energy¦Transportation¦Liquids | EJ/yr | Useful Energy¦Transportation¦Liquids |  |  | 2025 | 4.7935
Downscaling[MESSAGEix-GLOBIOM 1.1-M-R12] | Delayed transition | IND | Useful Energy¦Transportation¦Liquids | EJ/yr | Useful Energy¦Transportation¦Liquids |  |  | 2030 | 4.7993
Downscaling[MESSAGEix-GLOBIOM 1.1-M-R12] | Delayed transition | IND | Useful Energy¦Transportation¦Liquids | EJ/yr | Useful Energy¦Transportation¦Liquids |  |  | 2035 | 5.9863
Downscaling[MESSAGEix-GLOBIOM 1.1-M-R12] | Delayed transition | IND | Useful Energy¦Transportation¦Liquids | EJ/yr | Useful Energy¦Transportation¦Liquids |  |  | 2040 | 4.9842
Downscaling[MESSAGEix-GLOBIOM 1.1-M-R12] | Delayed transition | IND | Useful Energy¦Transportation¦Liquids | EJ/yr | Useful Energy¦Transportation¦Liquids |  |  | 2045 | 4.4595
Downscaling[MESSAGEix-GLOBIOM 1.1-M-R12] | Delayed transition | IND | Useful Energy¦Transportation¦Liquids | EJ/yr | Useful Energy¦Transportation¦Liquids |  |  | 2050 | 3.2516
Downscaling[MESSAGEix-GLOBIOM 1.1-M-R12] | Fragmented World | IND | Carbon Sequestration¦CCS | Mt CO2/yr | Carbon Sequestration¦CCS | CCS potential |  | 2020 | 0
Downscaling[MESSAGEix-GLOBIOM 1.1-M-R12] | Fragmented World | IND | Carbon Sequestration¦CCS | Mt CO2/yr | Carbon Sequestration¦CCS | CCS potential |  | 2025 | 0
Downscaling[MESSAGEix-GLOBIOM 1.1-M-R12] | Fragmented World | IND | Carbon Sequestration¦CCS | Mt CO2/yr | Carbon Sequestration¦CCS | CCS potential |  | 2030 | 0
Downscaling[MESSAGEix-GLOBIOM 1.1-M-R12] | Fragmented World | IND | Carbon Sequestration¦CCS | Mt CO2/yr | Carbon Sequestration¦CCS | CCS potential |  | 2035 | 6.0961
Downscaling[MESSAGEix-GLOBIOM 1.1-M-R12] | Fragmented World | IND | Carbon Sequestration¦CCS | Mt CO2/yr | Carbon Sequestration¦CCS | CCS potential |  | 2040 | 87.7396
Downscaling[MESSAGEix-GLOBIOM 1.1-M-R12] | Fragmented World | IND | Carbon Sequestration¦CCS | Mt CO2/yr | Carbon Sequestration¦CCS | CCS potential |  | 2045 | 109.7375
Downscaling[MESSAGEix-GLOBIOM 1.1-M-R12] | Fragmented World | IND | Carbon Sequestration¦CCS | Mt CO2/yr | Carbon Sequestration¦CCS | CCS potential |  | 2050 | 153.4478
Downscaling[MESSAGEix-GLOBIOM 1.1-M-R12] | Fragmented World | IND | Secondary Energy¦Electricity | EJ/yr | Secondary Energy¦Electricity | demand projection - total |  | 2020 | 9.6856
Downscaling[MESSAGEix-GLOBIOM 1.1-M-R12] | Fragmented World | IND | Secondary Energy¦Electricity | EJ/yr | Secondary Energy¦Electricity | demand projection - total |  | 2025 | 13.403
Downscaling[MESSAGEix-GLOBIOM 1.1-M-R12] | Fragmented World | IND | Secondary Energy¦Electricity | EJ/yr | Secondary Energy¦Electricity | demand projection - total |  | 2030 | 13.6119
Downscaling[MESSAGEix-GLOBIOM 1.1-M-R12] | Fragmented World | IND | Secondary Energy¦Electricity | EJ/yr | Secondary Energy¦Electricity | demand projection - total |  | 2035 | 14.2898
Downscaling[MESSAGEix-GLOBIOM 1.1-M-R12] | Fragmented World | IND | Secondary Energy¦Electricity | EJ/yr | Secondary Energy¦Electricity | demand projection - total |  | 2040 | 14.8645
Downscaling[MESSAGEix-GLOBIOM 1.1-M-R12] | Fragmented World | IND | Secondary Energy¦Electricity | EJ/yr | Secondary Energy¦Electricity | demand projection - total |  | 2045 | 14.1691
Downscaling[MESSAGEix-GLOBIOM 1.1-M-R12] | Fragmented World | IND | Secondary Energy¦Electricity | EJ/yr | Secondary Energy¦Electricity | demand projection - total |  | 2050 | 14.0508
Downscaling[MESSAGEix-GLOBIOM 1.1-M-R12] | Fragmented World | IND | Final Energy¦Industry¦Electricity | EJ/yr | Final Energy¦Industry¦Electricity | demand_projection | elc_industry | 2020 | 2.2278
Downscaling[MESSAGEix-GLOBIOM 1.1-M-R12] | Fragmented World | IND | Final Energy¦Industry¦Electricity | EJ/yr | Final Energy¦Industry¦Electricity | demand_projection | elc_industry | 2025 | 2.6242
Downscaling[MESSAGEix-GLOBIOM 1.1-M-R12] | Fragmented World | IND | Final Energy¦Industry¦Electricity | EJ/yr | Final Energy¦Industry¦Electricity | demand_projection | elc_industry | 2030 | 3.2541
Downscaling[MESSAGEix-GLOBIOM 1.1-M-R12] | Fragmented World | IND | Final Energy¦Industry¦Electricity | EJ/yr | Final Energy¦Industry¦Electricity | demand_projection | elc_industry | 2035 | 3.5303
Downscaling[MESSAGEix-GLOBIOM 1.1-M-R12] | Fragmented World | IND | Final Energy¦Industry¦Electricity | EJ/yr | Final Energy¦Industry¦Electricity | demand_projection | elc_industry | 2040 | 4.0183
Downscaling[MESSAGEix-GLOBIOM 1.1-M-R12] | Fragmented World | IND | Final Energy¦Industry¦Electricity | EJ/yr | Final Energy¦Industry¦Electricity | demand_projection | elc_industry | 2045 | 4.1947
Downscaling[MESSAGEix-GLOBIOM 1.1-M-R12] | Fragmented World | IND | Final Energy¦Industry¦Electricity | EJ/yr | Final Energy¦Industry¦Electricity | demand_projection | elc_industry | 2050 | 4.7829
Downscaling[MESSAGEix-GLOBIOM 1.1-M-R12] | Fragmented World | IND | Final Energy¦Residential and Commercial¦Electricity | EJ/yr | Final Energy¦Residential and Commercial¦Electricity | demand_projection | elc_buildings | 2020 | 2.6133
Downscaling[MESSAGEix-GLOBIOM 1.1-M-R12] | Fragmented World | IND | Final Energy¦Residential and Commercial¦Electricity | EJ/yr | Final Energy¦Residential and Commercial¦Electricity | demand_projection | elc_buildings | 2025 | 3.4129
Downscaling[MESSAGEix-GLOBIOM 1.1-M-R12] | Fragmented World | IND | Final Energy¦Residential and Commercial¦Electricity | EJ/yr | Final Energy¦Residential and Commercial¦Electricity | demand_projection | elc_buildings | 2030 | 4.0148
Downscaling[MESSAGEix-GLOBIOM 1.1-M-R12] | Fragmented World | IND | Final Energy¦Residential and Commercial¦Electricity | EJ/yr | Final Energy¦Residential and Commercial¦Electricity | demand_projection | elc_buildings | 2035 | 4.8273
Downscaling[MESSAGEix-GLOBIOM 1.1-M-R12] | Fragmented World | IND | Final Energy¦Residential and Commercial¦Electricity | EJ/yr | Final Energy¦Residential and Commercial¦Electricity | demand_projection | elc_buildings | 2040 | 5.4792
Downscaling[MESSAGEix-GLOBIOM 1.1-M-R12] | Fragmented World | IND | Final Energy¦Residential and Commercial¦Electricity | EJ/yr | Final Energy¦Residential and Commercial¦Electricity | demand_projection | elc_buildings | 2045 | 6.4106
Downscaling[MESSAGEix-GLOBIOM 1.1-M-R12] | Fragmented World | IND | Final Energy¦Residential and Commercial¦Electricity | EJ/yr | Final Energy¦Residential and Commercial¦Electricity | demand_projection | elc_buildings | 2050 | 7.2698
Downscaling[MESSAGEix-GLOBIOM 1.1-M-R12] | Fragmented World | IND | Final Energy¦Transportation¦Electricity | EJ/yr | Final Energy¦Transportation¦Electricity | demand_projection | elc_transport | 2020 | 0.0835
Downscaling[MESSAGEix-GLOBIOM 1.1-M-R12] | Fragmented World | IND | Final Energy¦Transportation¦Electricity | EJ/yr | Final Energy¦Transportation¦Electricity | demand_projection | elc_transport | 2025 | 0.1909
Downscaling[MESSAGEix-GLOBIOM 1.1-M-R12] | Fragmented World | IND | Final Energy¦Transportation¦Electricity | EJ/yr | Final Energy¦Transportation¦Electricity | demand_projection | elc_transport | 2030 | 0.3752
Downscaling[MESSAGEix-GLOBIOM 1.1-M-R12] | Fragmented World | IND | Final Energy¦Transportation¦Electricity | EJ/yr | Final Energy¦Transportation¦Electricity | demand_projection | elc_transport | 2035 | 0.6045
Downscaling[MESSAGEix-GLOBIOM 1.1-M-R12] | Fragmented World | IND | Final Energy¦Transportation¦Electricity | EJ/yr | Final Energy¦Transportation¦Electricity | demand_projection | elc_transport | 2040 | 0.9448
Downscaling[MESSAGEix-GLOBIOM 1.1-M-R12] | Fragmented World | IND | Final Energy¦Transportation¦Electricity | EJ/yr | Final Energy¦Transportation¦Electricity | demand_projection | elc_transport | 2045 | 1.5117
Downscaling[MESSAGEix-GLOBIOM 1.1-M-R12] | Fragmented World | IND | Final Energy¦Transportation¦Electricity | EJ/yr | Final Energy¦Transportation¦Electricity | demand_projection | elc_transport | 2050 | 2.2771
Downscaling[MESSAGEix-GLOBIOM 1.1-M-R12] | Fragmented World | IND | Price¦Primary Energy¦Oil | US$2010/GJ | Price¦Primary Energy¦Oil | fuel supply |  | 2020 | 2.5589
Downscaling[MESSAGEix-GLOBIOM 1.1-M-R12] | Fragmented World | IND | Price¦Primary Energy¦Oil | US$2010/GJ | Price¦Primary Energy¦Oil | fuel supply |  | 2025 | 3.6772
Downscaling[MESSAGEix-GLOBIOM 1.1-M-R12] | Fragmented World | IND | Price¦Primary Energy¦Oil | US$2010/GJ | Price¦Primary Energy¦Oil | fuel supply |  | 2030 | 3.9971
Downscaling[MESSAGEix-GLOBIOM 1.1-M-R12] | Fragmented World | IND | Price¦Primary Energy¦Oil | US$2010/GJ | Price¦Primary Energy¦Oil | fuel supply |  | 2035 | 4.4388
Downscaling[MESSAGEix-GLOBIOM 1.1-M-R12] | Fragmented World | IND | Price¦Primary Energy¦Oil | US$2010/GJ | Price¦Primary Energy¦Oil | fuel supply |  | 2040 | 4.3895
Downscaling[MESSAGEix-GLOBIOM 1.1-M-R12] | Fragmented World | IND | Price¦Primary Energy¦Oil | US$2010/GJ | Price¦Primary Energy¦Oil | fuel supply |  | 2045 | 4.8662
Downscaling[MESSAGEix-GLOBIOM 1.1-M-R12] | Fragmented World | IND | Price¦Primary Energy¦Oil | US$2010/GJ | Price¦Primary Energy¦Oil | fuel supply |  | 2050 | 5.7964
Downscaling[MESSAGEix-GLOBIOM 1.1-M-R12] | Fragmented World | IND | Secondary Energy¦Electricity¦Biomass | EJ/yr | Secondary Energy¦Electricity¦Biomass | fuel supply |  | 2020 | 0.3193
Downscaling[MESSAGEix-GLOBIOM 1.1-M-R12] | Fragmented World | IND | Secondary Energy¦Electricity¦Biomass | EJ/yr | Secondary Energy¦Electricity¦Biomass | fuel supply |  | 2025 | 0.3583
Downscaling[MESSAGEix-GLOBIOM 1.1-M-R12] | Fragmented World | IND | Secondary Energy¦Electricity¦Biomass | EJ/yr | Secondary Energy¦Electricity¦Biomass | fuel supply |  | 2030 | 0.3399
Downscaling[MESSAGEix-GLOBIOM 1.1-M-R12] | Fragmented World | IND | Secondary Energy¦Electricity¦Biomass | EJ/yr | Secondary Energy¦Electricity¦Biomass | fuel supply |  | 2035 | 0.3209
Downscaling[MESSAGEix-GLOBIOM 1.1-M-R12] | Fragmented World | IND | Secondary Energy¦Electricity¦Biomass | EJ/yr | Secondary Energy¦Electricity¦Biomass | fuel supply |  | 2040 | 0.3041
Downscaling[MESSAGEix-GLOBIOM 1.1-M-R12] | Fragmented World | IND | Secondary Energy¦Electricity¦Biomass | EJ/yr | Secondary Energy¦Electricity¦Biomass | fuel supply |  | 2045 | 0.2866
Downscaling[MESSAGEix-GLOBIOM 1.1-M-R12] | Fragmented World | IND | Secondary Energy¦Electricity¦Biomass | EJ/yr | Secondary Energy¦Electricity¦Biomass | fuel supply |  | 2050 | 0.2206
Downscaling[MESSAGEix-GLOBIOM 1.1-M-R12] | Fragmented World | IND | Price¦Primary Energy¦Biomass | US$2010/GJ | Price¦Primary Energy¦Biomass | fuel_supply | bioenergy | 2020 | 0.1953
Downscaling[MESSAGEix-GLOBIOM 1.1-M-R12] | Fragmented World | IND | Price¦Primary Energy¦Biomass | US$2010/GJ | Price¦Primary Energy¦Biomass | fuel_supply | bioenergy | 2025 | 137.3825
Downscaling[MESSAGEix-GLOBIOM 1.1-M-R12] | Fragmented World | IND | Price¦Primary Energy¦Biomass | US$2010/GJ | Price¦Primary Energy¦Biomass | fuel_supply | bioenergy | 2030 | 7.0059
Downscaling[MESSAGEix-GLOBIOM 1.1-M-R12] | Fragmented World | IND | Price¦Primary Energy¦Biomass | US$2010/GJ | Price¦Primary Energy¦Biomass | fuel_supply | bioenergy | 2035 | 4.3115
Downscaling[MESSAGEix-GLOBIOM 1.1-M-R12] | Fragmented World | IND | Price¦Primary Energy¦Biomass | US$2010/GJ | Price¦Primary Energy¦Biomass | fuel_supply | bioenergy | 2040 | 7.7467
Downscaling[MESSAGEix-GLOBIOM 1.1-M-R12] | Fragmented World | IND | Price¦Primary Energy¦Biomass | US$2010/GJ | Price¦Primary Energy¦Biomass | fuel_supply | bioenergy | 2045 | 7.6678
Downscaling[MESSAGEix-GLOBIOM 1.1-M-R12] | Fragmented World | IND | Price¦Primary Energy¦Biomass | US$2010/GJ | Price¦Primary Energy¦Biomass | fuel_supply | bioenergy | 2050 | 12.518
Downscaling[MESSAGEix-GLOBIOM 1.1-M-R12] | Fragmented World | IND | Price¦Primary Energy¦Coal | US$2010/GJ | Price¦Primary Energy¦Coal | fuel_supply | coal | 2020 | 2.6053
Downscaling[MESSAGEix-GLOBIOM 1.1-M-R12] | Fragmented World | IND | Price¦Primary Energy¦Coal | US$2010/GJ | Price¦Primary Energy¦Coal | fuel_supply | coal | 2025 | 2.5167
Downscaling[MESSAGEix-GLOBIOM 1.1-M-R12] | Fragmented World | IND | Price¦Primary Energy¦Coal | US$2010/GJ | Price¦Primary Energy¦Coal | fuel_supply | coal | 2030 | 2.2964
Downscaling[MESSAGEix-GLOBIOM 1.1-M-R12] | Fragmented World | IND | Price¦Primary Energy¦Coal | US$2010/GJ | Price¦Primary Energy¦Coal | fuel_supply | coal | 2035 | 2.0829
Downscaling[MESSAGEix-GLOBIOM 1.1-M-R12] | Fragmented World | IND | Price¦Primary Energy¦Coal | US$2010/GJ | Price¦Primary Energy¦Coal | fuel_supply | coal | 2040 | 2.3025
Downscaling[MESSAGEix-GLOBIOM 1.1-M-R12] | Fragmented World | IND | Price¦Primary Energy¦Coal | US$2010/GJ | Price¦Primary Energy¦Coal | fuel_supply | coal | 2045 | 2.2812
Downscaling[MESSAGEix-GLOBIOM 1.1-M-R12] | Fragmented World | IND | Price¦Primary Energy¦Coal | US$2010/GJ | Price¦Primary Energy¦Coal | fuel_supply | coal | 2050 | 2.5424
Downscaling[MESSAGEix-GLOBIOM 1.1-M-R12] | Fragmented World | IND | Price¦Primary Energy¦Gas | US$2010/GJ | Price¦Primary Energy¦Gas | fuel_supply | gas | 2020 | 3.7279
Downscaling[MESSAGEix-GLOBIOM 1.1-M-R12] | Fragmented World | IND | Price¦Primary Energy¦Gas | US$2010/GJ | Price¦Primary Energy¦Gas | fuel_supply | gas | 2025 | 4.34
Downscaling[MESSAGEix-GLOBIOM 1.1-M-R12] | Fragmented World | IND | Price¦Primary Energy¦Gas | US$2010/GJ | Price¦Primary Energy¦Gas | fuel_supply | gas | 2030 | 4.2757
Downscaling[MESSAGEix-GLOBIOM 1.1-M-R12] | Fragmented World | IND | Price¦Primary Energy¦Gas | US$2010/GJ | Price¦Primary Energy¦Gas | fuel_supply | gas | 2035 | 6.2277
Downscaling[MESSAGEix-GLOBIOM 1.1-M-R12] | Fragmented World | IND | Price¦Primary Energy¦Gas | US$2010/GJ | Price¦Primary Energy¦Gas | fuel_supply | gas | 2040 | 6.6028
Downscaling[MESSAGEix-GLOBIOM 1.1-M-R12] | Fragmented World | IND | Price¦Primary Energy¦Gas | US$2010/GJ | Price¦Primary Energy¦Gas | fuel_supply | gas | 2045 | 7.4636
Downscaling[MESSAGEix-GLOBIOM 1.1-M-R12] | Fragmented World | IND | Price¦Primary Energy¦Gas | US$2010/GJ | Price¦Primary Energy¦Gas | fuel_supply | gas | 2050 | 7.3907
Downscaling[MESSAGEix-GLOBIOM 1.1-M-R12] | Fragmented World | IND | Price¦Secondary Energy¦Liquids¦Oil | US$2010/GJ | Price¦Secondary Energy¦Liquids¦Oil | fuel_supply | oil | 2020 | 3.1892
Downscaling[MESSAGEix-GLOBIOM 1.1-M-R12] | Fragmented World | IND | Price¦Secondary Energy¦Liquids¦Oil | US$2010/GJ | Price¦Secondary Energy¦Liquids¦Oil | fuel_supply | oil | 2025 | 4.5115
Downscaling[MESSAGEix-GLOBIOM 1.1-M-R12] | Fragmented World | IND | Price¦Secondary Energy¦Liquids¦Oil | US$2010/GJ | Price¦Secondary Energy¦Liquids¦Oil | fuel_supply | oil | 2030 | 4.5075
Downscaling[MESSAGEix-GLOBIOM 1.1-M-R12] | Fragmented World | IND | Price¦Secondary Energy¦Liquids¦Oil | US$2010/GJ | Price¦Secondary Energy¦Liquids¦Oil | fuel_supply | oil | 2035 | 5.3133
Downscaling[MESSAGEix-GLOBIOM 1.1-M-R12] | Fragmented World | IND | Price¦Secondary Energy¦Liquids¦Oil | US$2010/GJ | Price¦Secondary Energy¦Liquids¦Oil | fuel_supply | oil | 2040 | 5.3282
Downscaling[MESSAGEix-GLOBIOM 1.1-M-R12] | Fragmented World | IND | Price¦Secondary Energy¦Liquids¦Oil | US$2010/GJ | Price¦Secondary Energy¦Liquids¦Oil | fuel_supply | oil | 2045 | 6.0296
Downscaling[MESSAGEix-GLOBIOM 1.1-M-R12] | Fragmented World | IND | Price¦Secondary Energy¦Liquids¦Oil | US$2010/GJ | Price¦Secondary Energy¦Liquids¦Oil | fuel_supply | oil | 2050 | 6.7315
Downscaling[MESSAGEix-GLOBIOM 1.1-M-R12] | Fragmented World | IND | Emissions¦CO2 | Mt CO2/yr | Emissions¦CO2 | scenarios - CO2 abatement | CO2 | 2020 | 2964.7787
Downscaling[MESSAGEix-GLOBIOM 1.1-M-R12] | Fragmented World | IND | Emissions¦CO2 | Mt CO2/yr | Emissions¦CO2 | scenarios - CO2 abatement | CO2 | 2025 | 3466.2587
Downscaling[MESSAGEix-GLOBIOM 1.1-M-R12] | Fragmented World | IND | Emissions¦CO2 | Mt CO2/yr | Emissions¦CO2 | scenarios - CO2 abatement | CO2 | 2030 | 3832.8708
Downscaling[MESSAGEix-GLOBIOM 1.1-M-R12] | Fragmented World | IND | Emissions¦CO2 | Mt CO2/yr | Emissions¦CO2 | scenarios - CO2 abatement | CO2 | 2035 | 3391.9443
Downscaling[MESSAGEix-GLOBIOM 1.1-M-R12] | Fragmented World | IND | Emissions¦CO2 | Mt CO2/yr | Emissions¦CO2 | scenarios - CO2 abatement | CO2 | 2040 | 2952.7643
Downscaling[MESSAGEix-GLOBIOM 1.1-M-R12] | Fragmented World | IND | Emissions¦CO2 | Mt CO2/yr | Emissions¦CO2 | scenarios - CO2 abatement | CO2 | 2045 | 2523.8163
Downscaling[MESSAGEix-GLOBIOM 1.1-M-R12] | Fragmented World | IND | Emissions¦CO2 | Mt CO2/yr | Emissions¦CO2 | scenarios - CO2 abatement | CO2 | 2050 | 2109.2237
Downscaling[MESSAGEix-GLOBIOM 1.1-M-R12] | Fragmented World | IND | Emissions¦CO2¦Energy | Mt CO2/yr | Emissions¦CO2¦Energy | scenarios - CO2 abatement | CO2 | 2020 | 2542.2915
Downscaling[MESSAGEix-GLOBIOM 1.1-M-R12] | Fragmented World | IND | Emissions¦CO2¦Energy | Mt CO2/yr | Emissions¦CO2¦Energy | scenarios - CO2 abatement | CO2 | 2025 | 3047.9443
Downscaling[MESSAGEix-GLOBIOM 1.1-M-R12] | Fragmented World | IND | Emissions¦CO2¦Energy | Mt CO2/yr | Emissions¦CO2¦Energy | scenarios - CO2 abatement | CO2 | 2030 | 3426.936
Downscaling[MESSAGEix-GLOBIOM 1.1-M-R12] | Fragmented World | IND | Emissions¦CO2¦Energy | Mt CO2/yr | Emissions¦CO2¦Energy | scenarios - CO2 abatement | CO2 | 2035 | 3003.0427
Downscaling[MESSAGEix-GLOBIOM 1.1-M-R12] | Fragmented World | IND | Emissions¦CO2¦Energy | Mt CO2/yr | Emissions¦CO2¦Energy | scenarios - CO2 abatement | CO2 | 2040 | 2590.4442
Downscaling[MESSAGEix-GLOBIOM 1.1-M-R12] | Fragmented World | IND | Emissions¦CO2¦Energy | Mt CO2/yr | Emissions¦CO2¦Energy | scenarios - CO2 abatement | CO2 | 2045 | 2169.985
Downscaling[MESSAGEix-GLOBIOM 1.1-M-R12] | Fragmented World | IND | Emissions¦CO2¦Energy | Mt CO2/yr | Emissions¦CO2¦Energy | scenarios - CO2 abatement | CO2 | 2050 | 1771.0258
Downscaling[MESSAGEix-GLOBIOM 1.1-M-R12] | Fragmented World | IND | Carbon Sequestration¦CCS¦Biomass | Mt CO2/yr | Carbon Sequestration¦CCS¦Biomass |  |  | 2020 | 0
Downscaling[MESSAGEix-GLOBIOM 1.1-M-R12] | Fragmented World | IND | Carbon Sequestration¦CCS¦Biomass | Mt CO2/yr | Carbon Sequestration¦CCS¦Biomass |  |  | 2025 | 0
Downscaling[MESSAGEix-GLOBIOM 1.1-M-R12] | Fragmented World | IND | Carbon Sequestration¦CCS¦Biomass | Mt CO2/yr | Carbon Sequestration¦CCS¦Biomass |  |  | 2030 | 0
Downscaling[MESSAGEix-GLOBIOM 1.1-M-R12] | Fragmented World | IND | Carbon Sequestration¦CCS¦Biomass | Mt CO2/yr | Carbon Sequestration¦CCS¦Biomass |  |  | 2035 | 2.9141
Downscaling[MESSAGEix-GLOBIOM 1.1-M-R12] | Fragmented World | IND | Carbon Sequestration¦CCS¦Biomass | Mt CO2/yr | Carbon Sequestration¦CCS¦Biomass |  |  | 2040 | 7.8133
Downscaling[MESSAGEix-GLOBIOM 1.1-M-R12] | Fragmented World | IND | Carbon Sequestration¦CCS¦Biomass | Mt CO2/yr | Carbon Sequestration¦CCS¦Biomass |  |  | 2045 | 15.857
Downscaling[MESSAGEix-GLOBIOM 1.1-M-R12] | Fragmented World | IND | Carbon Sequestration¦CCS¦Biomass | Mt CO2/yr | Carbon Sequestration¦CCS¦Biomass |  |  | 2050 | 29.1498
Downscaling[MESSAGEix-GLOBIOM 1.1-M-R12] | Fragmented World | IND | Carbon Sequestration¦CCS¦Fossil | Mt CO2/yr | Carbon Sequestration¦CCS¦Fossil |  |  | 2020 | 0
Downscaling[MESSAGEix-GLOBIOM 1.1-M-R12] | Fragmented World | IND | Carbon Sequestration¦CCS¦Fossil | Mt CO2/yr | Carbon Sequestration¦CCS¦Fossil |  |  | 2025 | 0
Downscaling[MESSAGEix-GLOBIOM 1.1-M-R12] | Fragmented World | IND | Carbon Sequestration¦CCS¦Fossil | Mt CO2/yr | Carbon Sequestration¦CCS¦Fossil |  |  | 2030 | 0
Downscaling[MESSAGEix-GLOBIOM 1.1-M-R12] | Fragmented World | IND | Carbon Sequestration¦CCS¦Fossil | Mt CO2/yr | Carbon Sequestration¦CCS¦Fossil |  |  | 2035 | 3.182
Downscaling[MESSAGEix-GLOBIOM 1.1-M-R12] | Fragmented World | IND | Carbon Sequestration¦CCS¦Fossil | Mt CO2/yr | Carbon Sequestration¦CCS¦Fossil |  |  | 2040 | 11.9649
Downscaling[MESSAGEix-GLOBIOM 1.1-M-R12] | Fragmented World | IND | Carbon Sequestration¦CCS¦Fossil | Mt CO2/yr | Carbon Sequestration¦CCS¦Fossil |  |  | 2045 | 27.5408
Downscaling[MESSAGEix-GLOBIOM 1.1-M-R12] | Fragmented World | IND | Carbon Sequestration¦CCS¦Fossil | Mt CO2/yr | Carbon Sequestration¦CCS¦Fossil |  |  | 2050 | 59.7961
Downscaling[MESSAGEix-GLOBIOM 1.1-M-R12] | Fragmented World | IND | Carbon Sequestration¦CCS¦Industrial Processes | Mt CO2/yr | Carbon Sequestration¦CCS¦Industrial Processes |  |  | 2020 | 0
Downscaling[MESSAGEix-GLOBIOM 1.1-M-R12] | Fragmented World | IND | Carbon Sequestration¦CCS¦Industrial Processes | Mt CO2/yr | Carbon Sequestration¦CCS¦Industrial Processes |  |  | 2025 | 0
Downscaling[MESSAGEix-GLOBIOM 1.1-M-R12] | Fragmented World | IND | Carbon Sequestration¦CCS¦Industrial Processes | Mt CO2/yr | Carbon Sequestration¦CCS¦Industrial Processes |  |  | 2030 | 0
Downscaling[MESSAGEix-GLOBIOM 1.1-M-R12] | Fragmented World | IND | Carbon Sequestration¦CCS¦Industrial Processes | Mt CO2/yr | Carbon Sequestration¦CCS¦Industrial Processes |  |  | 2035 | 0
Downscaling[MESSAGEix-GLOBIOM 1.1-M-R12] | Fragmented World | IND | Carbon Sequestration¦CCS¦Industrial Processes | Mt CO2/yr | Carbon Sequestration¦CCS¦Industrial Processes |  |  | 2040 | 67.9614
Downscaling[MESSAGEix-GLOBIOM 1.1-M-R12] | Fragmented World | IND | Carbon Sequestration¦CCS¦Industrial Processes | Mt CO2/yr | Carbon Sequestration¦CCS¦Industrial Processes |  |  | 2045 | 66.3397
Downscaling[MESSAGEix-GLOBIOM 1.1-M-R12] | Fragmented World | IND | Carbon Sequestration¦CCS¦Industrial Processes | Mt CO2/yr | Carbon Sequestration¦CCS¦Industrial Processes |  |  | 2050 | 64.5019
Downscaling[MESSAGEix-GLOBIOM 1.1-M-R12] | Fragmented World | IND | Country Temperature¦Downscaling¦5.0th Percentile | °C | Country Temperature¦Downscaling¦5.0th Percentile |  |  | 2020 | 26.1723
Downscaling[MESSAGEix-GLOBIOM 1.1-M-R12] | Fragmented World | IND | Country Temperature¦Downscaling¦5.0th Percentile | °C | Country Temperature¦Downscaling¦5.0th Percentile |  |  | 2021 | 26.1959
Downscaling[MESSAGEix-GLOBIOM 1.1-M-R12] | Fragmented World | IND | Country Temperature¦Downscaling¦5.0th Percentile | °C | Country Temperature¦Downscaling¦5.0th Percentile |  |  | 2022 | 26.2223
Downscaling[MESSAGEix-GLOBIOM 1.1-M-R12] | Fragmented World | IND | Country Temperature¦Downscaling¦5.0th Percentile | °C | Country Temperature¦Downscaling¦5.0th Percentile |  |  | 2023 | 26.2477
Downscaling[MESSAGEix-GLOBIOM 1.1-M-R12] | Fragmented World | IND | Country Temperature¦Downscaling¦5.0th Percentile | °C | Country Temperature¦Downscaling¦5.0th Percentile |  |  | 2024 | 26.2691
Downscaling[MESSAGEix-GLOBIOM 1.1-M-R12] | Fragmented World | IND | Country Temperature¦Downscaling¦5.0th Percentile | °C | Country Temperature¦Downscaling¦5.0th Percentile |  |  | 2025 | 26.2883
Downscaling[MESSAGEix-GLOBIOM 1.1-M-R12] | Fragmented World | IND | Country Temperature¦Downscaling¦5.0th Percentile | °C | Country Temperature¦Downscaling¦5.0th Percentile |  |  | 2026 | 26.303
Downscaling[MESSAGEix-GLOBIOM 1.1-M-R12] | Fragmented World | IND | Country Temperature¦Downscaling¦5.0th Percentile | °C | Country Temperature¦Downscaling¦5.0th Percentile |  |  | 2027 | 26.3173
Downscaling[MESSAGEix-GLOBIOM 1.1-M-R12] | Fragmented World | IND | Country Temperature¦Downscaling¦5.0th Percentile | °C | Country Temperature¦Downscaling¦5.0th Percentile |  |  | 2028 | 26.3343
Downscaling[MESSAGEix-GLOBIOM 1.1-M-R12] | Fragmented World | IND | Country Temperature¦Downscaling¦5.0th Percentile | °C | Country Temperature¦Downscaling¦5.0th Percentile |  |  | 2029 | 26.3528
Downscaling[MESSAGEix-GLOBIOM 1.1-M-R12] | Fragmented World | IND | Country Temperature¦Downscaling¦5.0th Percentile | °C | Country Temperature¦Downscaling¦5.0th Percentile |  |  | 2030 | 26.3726
Downscaling[MESSAGEix-GLOBIOM 1.1-M-R12] | Fragmented World | IND | Country Temperature¦Downscaling¦5.0th Percentile | °C | Country Temperature¦Downscaling¦5.0th Percentile |  |  | 2031 | 26.4016
Downscaling[MESSAGEix-GLOBIOM 1.1-M-R12] | Fragmented World | IND | Country Temperature¦Downscaling¦5.0th Percentile | °C | Country Temperature¦Downscaling¦5.0th Percentile |  |  | 2032 | 26.4242
Downscaling[MESSAGEix-GLOBIOM 1.1-M-R12] | Fragmented World | IND | Country Temperature¦Downscaling¦5.0th Percentile | °C | Country Temperature¦Downscaling¦5.0th Percentile |  |  | 2033 | 26.445
Downscaling[MESSAGEix-GLOBIOM 1.1-M-R12] | Fragmented World | IND | Country Temperature¦Downscaling¦5.0th Percentile | °C | Country Temperature¦Downscaling¦5.0th Percentile |  |  | 2034 | 26.4705
Downscaling[MESSAGEix-GLOBIOM 1.1-M-R12] | Fragmented World | IND | Country Temperature¦Downscaling¦5.0th Percentile | °C | Country Temperature¦Downscaling¦5.0th Percentile |  |  | 2035 | 26.495
Downscaling[MESSAGEix-GLOBIOM 1.1-M-R12] | Fragmented World | IND | Country Temperature¦Downscaling¦5.0th Percentile | °C | Country Temperature¦Downscaling¦5.0th Percentile |  |  | 2036 | 26.5102
Downscaling[MESSAGEix-GLOBIOM 1.1-M-R12] | Fragmented World | IND | Country Temperature¦Downscaling¦5.0th Percentile | °C | Country Temperature¦Downscaling¦5.0th Percentile |  |  | 2037 | 26.536
Downscaling[MESSAGEix-GLOBIOM 1.1-M-R12] | Fragmented World | IND | Country Temperature¦Downscaling¦5.0th Percentile | °C | Country Temperature¦Downscaling¦5.0th Percentile |  |  | 2038 | 26.5547
Downscaling[MESSAGEix-GLOBIOM 1.1-M-R12] | Fragmented World | IND | Country Temperature¦Downscaling¦5.0th Percentile | °C | Country Temperature¦Downscaling¦5.0th Percentile |  |  | 2039 | 26.5723
Downscaling[MESSAGEix-GLOBIOM 1.1-M-R12] | Fragmented World | IND | Country Temperature¦Downscaling¦5.0th Percentile | °C | Country Temperature¦Downscaling¦5.0th Percentile |  |  | 2040 | 26.5895
Downscaling[MESSAGEix-GLOBIOM 1.1-M-R12] | Fragmented World | IND | Country Temperature¦Downscaling¦5.0th Percentile | °C | Country Temperature¦Downscaling¦5.0th Percentile |  |  | 2041 | 26.5989
Downscaling[MESSAGEix-GLOBIOM 1.1-M-R12] | Fragmented World | IND | Country Temperature¦Downscaling¦5.0th Percentile | °C | Country Temperature¦Downscaling¦5.0th Percentile |  |  | 2042 | 26.6096
Downscaling[MESSAGEix-GLOBIOM 1.1-M-R12] | Fragmented World | IND | Country Temperature¦Downscaling¦5.0th Percentile | °C | Country Temperature¦Downscaling¦5.0th Percentile |  |  | 2043 | 26.6209
Downscaling[MESSAGEix-GLOBIOM 1.1-M-R12] | Fragmented World | IND | Country Temperature¦Downscaling¦5.0th Percentile | °C | Country Temperature¦Downscaling¦5.0th Percentile |  |  | 2044 | 26.6283
Downscaling[MESSAGEix-GLOBIOM 1.1-M-R12] | Fragmented World | IND | Country Temperature¦Downscaling¦5.0th Percentile | °C | Country Temperature¦Downscaling¦5.0th Percentile |  |  | 2045 | 26.6389
Downscaling[MESSAGEix-GLOBIOM 1.1-M-R12] | Fragmented World | IND | Country Temperature¦Downscaling¦5.0th Percentile | °C | Country Temperature¦Downscaling¦5.0th Percentile |  |  | 2046 | 26.657
Downscaling[MESSAGEix-GLOBIOM 1.1-M-R12] | Fragmented World | IND | Country Temperature¦Downscaling¦5.0th Percentile | °C | Country Temperature¦Downscaling¦5.0th Percentile |  |  | 2047 | 26.6769
Downscaling[MESSAGEix-GLOBIOM 1.1-M-R12] | Fragmented World | IND | Country Temperature¦Downscaling¦5.0th Percentile | °C | Country Temperature¦Downscaling¦5.0th Percentile |  |  | 2048 | 26.6922
Downscaling[MESSAGEix-GLOBIOM 1.1-M-R12] | Fragmented World | IND | Country Temperature¦Downscaling¦5.0th Percentile | °C | Country Temperature¦Downscaling¦5.0th Percentile |  |  | 2049 | 26.6995
Downscaling[MESSAGEix-GLOBIOM 1.1-M-R12] | Fragmented World | IND | Country Temperature¦Downscaling¦5.0th Percentile | °C | Country Temperature¦Downscaling¦5.0th Percentile |  |  | 2050 | 26.7027
Downscaling[MESSAGEix-GLOBIOM 1.1-M-R12] | Fragmented World | IND | Country Temperature¦Downscaling¦5.0th Percentile | °C | Country Temperature¦Downscaling¦5.0th Percentile |  |  | 2051 | 26.7064
Downscaling[MESSAGEix-GLOBIOM 1.1-M-R12] | Fragmented World | IND | Country Temperature¦Downscaling¦5.0th Percentile | °C | Country Temperature¦Downscaling¦5.0th Percentile |  |  | 2052 | 26.7057
Downscaling[MESSAGEix-GLOBIOM 1.1-M-R12] | Fragmented World | IND | Country Temperature¦Downscaling¦5.0th Percentile | °C | Country Temperature¦Downscaling¦5.0th Percentile |  |  | 2053 | 26.7073
Downscaling[MESSAGEix-GLOBIOM 1.1-M-R12] | Fragmented World | IND | Country Temperature¦Downscaling¦5.0th Percentile | °C | Country Temperature¦Downscaling¦5.0th Percentile |  |  | 2054 | 26.713
Downscaling[MESSAGEix-GLOBIOM 1.1-M-R12] | Fragmented World | IND | Country Temperature¦Downscaling¦5.0th Percentile | °C | Country Temperature¦Downscaling¦5.0th Percentile |  |  | 2055 | 26.7212
Downscaling[MESSAGEix-GLOBIOM 1.1-M-R12] | Fragmented World | IND | Country Temperature¦Downscaling¦5.0th Percentile | °C | Country Temperature¦Downscaling¦5.0th Percentile |  |  | 2056 | 26.7281
Downscaling[MESSAGEix-GLOBIOM 1.1-M-R12] | Fragmented World | IND | Country Temperature¦Downscaling¦5.0th Percentile | °C | Country Temperature¦Downscaling¦5.0th Percentile |  |  | 2057 | 26.7369
Downscaling[MESSAGEix-GLOBIOM 1.1-M-R12] | Fragmented World | IND | Country Temperature¦Downscaling¦5.0th Percentile | °C | Country Temperature¦Downscaling¦5.0th Percentile |  |  | 2058 | 26.7382
Downscaling[MESSAGEix-GLOBIOM 1.1-M-R12] | Fragmented World | IND | Country Temperature¦Downscaling¦5.0th Percentile | °C | Country Temperature¦Downscaling¦5.0th Percentile |  |  | 2059 | 26.7501
Downscaling[MESSAGEix-GLOBIOM 1.1-M-R12] | Fragmented World | IND | Country Temperature¦Downscaling¦5.0th Percentile | °C | Country Temperature¦Downscaling¦5.0th Percentile |  |  | 2060 | 26.7519
Downscaling[MESSAGEix-GLOBIOM 1.1-M-R12] | Fragmented World | IND | Country Temperature¦Downscaling¦5.0th Percentile | °C | Country Temperature¦Downscaling¦5.0th Percentile |  |  | 2061 | 26.7449
Downscaling[MESSAGEix-GLOBIOM 1.1-M-R12] | Fragmented World | IND | Country Temperature¦Downscaling¦5.0th Percentile | °C | Country Temperature¦Downscaling¦5.0th Percentile |  |  | 2062 | 26.7429
Downscaling[MESSAGEix-GLOBIOM 1.1-M-R12] | Fragmented World | IND | Country Temperature¦Downscaling¦5.0th Percentile | °C | Country Temperature¦Downscaling¦5.0th Percentile |  |  | 2063 | 26.7389
Downscaling[MESSAGEix-GLOBIOM 1.1-M-R12] | Fragmented World | IND | Country Temperature¦Downscaling¦5.0th Percentile | °C | Country Temperature¦Downscaling¦5.0th Percentile |  |  | 2064 | 26.7372
Downscaling[MESSAGEix-GLOBIOM 1.1-M-R12] | Fragmented World | IND | Country Temperature¦Downscaling¦5.0th Percentile | °C | Country Temperature¦Downscaling¦5.0th Percentile |  |  | 2065 | 26.7434
Downscaling[MESSAGEix-GLOBIOM 1.1-M-R12] | Fragmented World | IND | Country Temperature¦Downscaling¦5.0th Percentile | °C | Country Temperature¦Downscaling¦5.0th Percentile |  |  | 2066 | 26.7525
Downscaling[MESSAGEix-GLOBIOM 1.1-M-R12] | Fragmented World | IND | Country Temperature¦Downscaling¦5.0th Percentile | °C | Country Temperature¦Downscaling¦5.0th Percentile |  |  | 2067 | 26.7607
Downscaling[MESSAGEix-GLOBIOM 1.1-M-R12] | Fragmented World | IND | Country Temperature¦Downscaling¦5.0th Percentile | °C | Country Temperature¦Downscaling¦5.0th Percentile |  |  | 2068 | 26.7698
Downscaling[MESSAGEix-GLOBIOM 1.1-M-R12] | Fragmented World | IND | Country Temperature¦Downscaling¦5.0th Percentile | °C | Country Temperature¦Downscaling¦5.0th Percentile |  |  | 2069 | 26.7749
Downscaling[MESSAGEix-GLOBIOM 1.1-M-R12] | Fragmented World | IND | Country Temperature¦Downscaling¦5.0th Percentile | °C | Country Temperature¦Downscaling¦5.0th Percentile |  |  | 2070 | 26.7713
Downscaling[MESSAGEix-GLOBIOM 1.1-M-R12] | Fragmented World | IND | Country Temperature¦Downscaling¦5.0th Percentile | °C | Country Temperature¦Downscaling¦5.0th Percentile |  |  | 2071 | 26.7662
Downscaling[MESSAGEix-GLOBIOM 1.1-M-R12] | Fragmented World | IND | Country Temperature¦Downscaling¦5.0th Percentile | °C | Country Temperature¦Downscaling¦5.0th Percentile |  |  | 2072 | 26.7631
Downscaling[MESSAGEix-GLOBIOM 1.1-M-R12] | Fragmented World | IND | Country Temperature¦Downscaling¦5.0th Percentile | °C | Country Temperature¦Downscaling¦5.0th Percentile |  |  | 2073 | 26.7656
Downscaling[MESSAGEix-GLOBIOM 1.1-M-R12] | Fragmented World | IND | Country Temperature¦Downscaling¦5.0th Percentile | °C | Country Temperature¦Downscaling¦5.0th Percentile |  |  | 2074 | 26.7612
Downscaling[MESSAGEix-GLOBIOM 1.1-M-R12] | Fragmented World | IND | Country Temperature¦Downscaling¦5.0th Percentile | °C | Country Temperature¦Downscaling¦5.0th Percentile |  |  | 2075 | 26.759
Downscaling[MESSAGEix-GLOBIOM 1.1-M-R12] | Fragmented World | IND | Country Temperature¦Downscaling¦5.0th Percentile | °C | Country Temperature¦Downscaling¦5.0th Percentile |  |  | 2076 | 26.7555
Downscaling[MESSAGEix-GLOBIOM 1.1-M-R12] | Fragmented World | IND | Country Temperature¦Downscaling¦5.0th Percentile | °C | Country Temperature¦Downscaling¦5.0th Percentile |  |  | 2077 | 26.7592
Downscaling[MESSAGEix-GLOBIOM 1.1-M-R12] | Fragmented World | IND | Country Temperature¦Downscaling¦5.0th Percentile | °C | Country Temperature¦Downscaling¦5.0th Percentile |  |  | 2078 | 26.7534
Downscaling[MESSAGEix-GLOBIOM 1.1-M-R12] | Fragmented World | IND | Country Temperature¦Downscaling¦5.0th Percentile | °C | Country Temperature¦Downscaling¦5.0th Percentile |  |  | 2079 | 26.754
Downscaling[MESSAGEix-GLOBIOM 1.1-M-R12] | Fragmented World | IND | Country Temperature¦Downscaling¦5.0th Percentile | °C | Country Temperature¦Downscaling¦5.0th Percentile |  |  | 2080 | 26.7488
Downscaling[MESSAGEix-GLOBIOM 1.1-M-R12] | Fragmented World | IND | Country Temperature¦Downscaling¦5.0th Percentile | °C | Country Temperature¦Downscaling¦5.0th Percentile |  |  | 2081 | 26.7471
Downscaling[MESSAGEix-GLOBIOM 1.1-M-R12] | Fragmented World | IND | Country Temperature¦Downscaling¦5.0th Percentile | °C | Country Temperature¦Downscaling¦5.0th Percentile |  |  | 2082 | 26.7507
Downscaling[MESSAGEix-GLOBIOM 1.1-M-R12] | Fragmented World | IND | Country Temperature¦Downscaling¦5.0th Percentile | °C | Country Temperature¦Downscaling¦5.0th Percentile |  |  | 2083 | 26.7511
Downscaling[MESSAGEix-GLOBIOM 1.1-M-R12] | Fragmented World | IND | Country Temperature¦Downscaling¦5.0th Percentile | °C | Country Temperature¦Downscaling¦5.0th Percentile |  |  | 2084 | 26.7542
Downscaling[MESSAGEix-GLOBIOM 1.1-M-R12] | Fragmented World | IND | Country Temperature¦Downscaling¦5.0th Percentile | °C | Country Temperature¦Downscaling¦5.0th Percentile |  |  | 2085 | 26.7478
Downscaling[MESSAGEix-GLOBIOM 1.1-M-R12] | Fragmented World | IND | Country Temperature¦Downscaling¦5.0th Percentile | °C | Country Temperature¦Downscaling¦5.0th Percentile |  |  | 2086 | 26.7414
Downscaling[MESSAGEix-GLOBIOM 1.1-M-R12] | Fragmented World | IND | Country Temperature¦Downscaling¦5.0th Percentile | °C | Country Temperature¦Downscaling¦5.0th Percentile |  |  | 2087 | 26.7369
Downscaling[MESSAGEix-GLOBIOM 1.1-M-R12] | Fragmented World | IND | Country Temperature¦Downscaling¦5.0th Percentile | °C | Country Temperature¦Downscaling¦5.0th Percentile |  |  | 2088 | 26.7393
Downscaling[MESSAGEix-GLOBIOM 1.1-M-R12] | Fragmented World | IND | Country Temperature¦Downscaling¦5.0th Percentile | °C | Country Temperature¦Downscaling¦5.0th Percentile |  |  | 2089 | 26.7414
Downscaling[MESSAGEix-GLOBIOM 1.1-M-R12] | Fragmented World | IND | Country Temperature¦Downscaling¦5.0th Percentile | °C | Country Temperature¦Downscaling¦5.0th Percentile |  |  | 2090 | 26.7448
Downscaling[MESSAGEix-GLOBIOM 1.1-M-R12] | Fragmented World | IND | Country Temperature¦Downscaling¦5.0th Percentile | °C | Country Temperature¦Downscaling¦5.0th Percentile |  |  | 2091 | 26.7477
Downscaling[MESSAGEix-GLOBIOM 1.1-M-R12] | Fragmented World | IND | Country Temperature¦Downscaling¦5.0th Percentile | °C | Country Temperature¦Downscaling¦5.0th Percentile |  |  | 2092 | 26.7505
Downscaling[MESSAGEix-GLOBIOM 1.1-M-R12] | Fragmented World | IND | Country Temperature¦Downscaling¦5.0th Percentile | °C | Country Temperature¦Downscaling¦5.0th Percentile |  |  | 2093 | 26.7534
Downscaling[MESSAGEix-GLOBIOM 1.1-M-R12] | Fragmented World | IND | Country Temperature¦Downscaling¦5.0th Percentile | °C | Country Temperature¦Downscaling¦5.0th Percentile |  |  | 2094 | 26.7562
Downscaling[MESSAGEix-GLOBIOM 1.1-M-R12] | Fragmented World | IND | Country Temperature¦Downscaling¦5.0th Percentile | °C | Country Temperature¦Downscaling¦5.0th Percentile |  |  | 2095 | 26.7591
Downscaling[MESSAGEix-GLOBIOM 1.1-M-R12] | Fragmented World | IND | Country Temperature¦Downscaling¦5.0th Percentile | °C | Country Temperature¦Downscaling¦5.0th Percentile |  |  | 2096 | 26.762
Downscaling[MESSAGEix-GLOBIOM 1.1-M-R12] | Fragmented World | IND | Country Temperature¦Downscaling¦5.0th Percentile | °C | Country Temperature¦Downscaling¦5.0th Percentile |  |  | 2097 | 26.7648
Downscaling[MESSAGEix-GLOBIOM 1.1-M-R12] | Fragmented World | IND | Country Temperature¦Downscaling¦5.0th Percentile | °C | Country Temperature¦Downscaling¦5.0th Percentile |  |  | 2098 | 26.7677
Downscaling[MESSAGEix-GLOBIOM 1.1-M-R12] | Fragmented World | IND | Country Temperature¦Downscaling¦5.0th Percentile | °C | Country Temperature¦Downscaling¦5.0th Percentile |  |  | 2099 | 26.7706
Downscaling[MESSAGEix-GLOBIOM 1.1-M-R12] | Fragmented World | IND | Country Temperature¦Downscaling¦5.0th Percentile | °C | Country Temperature¦Downscaling¦5.0th Percentile |  |  | 2100 | 26.7734
Downscaling[MESSAGEix-GLOBIOM 1.1-M-R12] | Fragmented World | IND | Country Temperature¦Downscaling¦50.0th Percentile | °C | Country Temperature¦Downscaling¦50.0th Percentile |  |  | 2020 | 26.2705
Downscaling[MESSAGEix-GLOBIOM 1.1-M-R12] | Fragmented World | IND | Country Temperature¦Downscaling¦50.0th Percentile | °C | Country Temperature¦Downscaling¦50.0th Percentile |  |  | 2021 | 26.3081
Downscaling[MESSAGEix-GLOBIOM 1.1-M-R12] | Fragmented World | IND | Country Temperature¦Downscaling¦50.0th Percentile | °C | Country Temperature¦Downscaling¦50.0th Percentile |  |  | 2022 | 26.3476
Downscaling[MESSAGEix-GLOBIOM 1.1-M-R12] | Fragmented World | IND | Country Temperature¦Downscaling¦50.0th Percentile | °C | Country Temperature¦Downscaling¦50.0th Percentile |  |  | 2023 | 26.384
Downscaling[MESSAGEix-GLOBIOM 1.1-M-R12] | Fragmented World | IND | Country Temperature¦Downscaling¦50.0th Percentile | °C | Country Temperature¦Downscaling¦50.0th Percentile |  |  | 2024 | 26.4195
Downscaling[MESSAGEix-GLOBIOM 1.1-M-R12] | Fragmented World | IND | Country Temperature¦Downscaling¦50.0th Percentile | °C | Country Temperature¦Downscaling¦50.0th Percentile |  |  | 2025 | 26.4505
Downscaling[MESSAGEix-GLOBIOM 1.1-M-R12] | Fragmented World | IND | Country Temperature¦Downscaling¦50.0th Percentile | °C | Country Temperature¦Downscaling¦50.0th Percentile |  |  | 2026 | 26.474
Downscaling[MESSAGEix-GLOBIOM 1.1-M-R12] | Fragmented World | IND | Country Temperature¦Downscaling¦50.0th Percentile | °C | Country Temperature¦Downscaling¦50.0th Percentile |  |  | 2027 | 26.4953
Downscaling[MESSAGEix-GLOBIOM 1.1-M-R12] | Fragmented World | IND | Country Temperature¦Downscaling¦50.0th Percentile | °C | Country Temperature¦Downscaling¦50.0th Percentile |  |  | 2028 | 26.5253
Downscaling[MESSAGEix-GLOBIOM 1.1-M-R12] | Fragmented World | IND | Country Temperature¦Downscaling¦50.0th Percentile | °C | Country Temperature¦Downscaling¦50.0th Percentile |  |  | 2029 | 26.5524
Downscaling[MESSAGEix-GLOBIOM 1.1-M-R12] | Fragmented World | IND | Country Temperature¦Downscaling¦50.0th Percentile | °C | Country Temperature¦Downscaling¦50.0th Percentile |  |  | 2030 | 26.5803
Downscaling[MESSAGEix-GLOBIOM 1.1-M-R12] | Fragmented World | IND | Country Temperature¦Downscaling¦50.0th Percentile | °C | Country Temperature¦Downscaling¦50.0th Percentile |  |  | 2031 | 26.6098
Downscaling[MESSAGEix-GLOBIOM 1.1-M-R12] | Fragmented World | IND | Country Temperature¦Downscaling¦50.0th Percentile | °C | Country Temperature¦Downscaling¦50.0th Percentile |  |  | 2032 | 26.6433
Downscaling[MESSAGEix-GLOBIOM 1.1-M-R12] | Fragmented World | IND | Country Temperature¦Downscaling¦50.0th Percentile | °C | Country Temperature¦Downscaling¦50.0th Percentile |  |  | 2033 | 26.6779
Downscaling[MESSAGEix-GLOBIOM 1.1-M-R12] | Fragmented World | IND | Country Temperature¦Downscaling¦50.0th Percentile | °C | Country Temperature¦Downscaling¦50.0th Percentile |  |  | 2034 | 26.7209
Downscaling[MESSAGEix-GLOBIOM 1.1-M-R12] | Fragmented World | IND | Country Temperature¦Downscaling¦50.0th Percentile | °C | Country Temperature¦Downscaling¦50.0th Percentile |  |  | 2035 | 26.7617
Downscaling[MESSAGEix-GLOBIOM 1.1-M-R12] | Fragmented World | IND | Country Temperature¦Downscaling¦50.0th Percentile | °C | Country Temperature¦Downscaling¦50.0th Percentile |  |  | 2036 | 26.7946
Downscaling[MESSAGEix-GLOBIOM 1.1-M-R12] | Fragmented World | IND | Country Temperature¦Downscaling¦50.0th Percentile | °C | Country Temperature¦Downscaling¦50.0th Percentile |  |  | 2037 | 26.8219
Downscaling[MESSAGEix-GLOBIOM 1.1-M-R12] | Fragmented World | IND | Country Temperature¦Downscaling¦50.0th Percentile | °C | Country Temperature¦Downscaling¦50.0th Percentile |  |  | 2038 | 26.8535
Downscaling[MESSAGEix-GLOBIOM 1.1-M-R12] | Fragmented World | IND | Country Temperature¦Downscaling¦50.0th Percentile | °C | Country Temperature¦Downscaling¦50.0th Percentile |  |  | 2039 | 26.8792
Downscaling[MESSAGEix-GLOBIOM 1.1-M-R12] | Fragmented World | IND | Country Temperature¦Downscaling¦50.0th Percentile | °C | Country Temperature¦Downscaling¦50.0th Percentile |  |  | 2040 | 26.9008
Downscaling[MESSAGEix-GLOBIOM 1.1-M-R12] | Fragmented World | IND | Country Temperature¦Downscaling¦50.0th Percentile | °C | Country Temperature¦Downscaling¦50.0th Percentile |  |  | 2041 | 26.9186
Downscaling[MESSAGEix-GLOBIOM 1.1-M-R12] | Fragmented World | IND | Country Temperature¦Downscaling¦50.0th Percentile | °C | Country Temperature¦Downscaling¦50.0th Percentile |  |  | 2042 | 26.927
Downscaling[MESSAGEix-GLOBIOM 1.1-M-R12] | Fragmented World | IND | Country Temperature¦Downscaling¦50.0th Percentile | °C | Country Temperature¦Downscaling¦50.0th Percentile |  |  | 2043 | 26.9392
Downscaling[MESSAGEix-GLOBIOM 1.1-M-R12] | Fragmented World | IND | Country Temperature¦Downscaling¦50.0th Percentile | °C | Country Temperature¦Downscaling¦50.0th Percentile |  |  | 2044 | 26.958
Downscaling[MESSAGEix-GLOBIOM 1.1-M-R12] | Fragmented World | IND | Country Temperature¦Downscaling¦50.0th Percentile | °C | Country Temperature¦Downscaling¦50.0th Percentile |  |  | 2045 | 26.9829
Downscaling[MESSAGEix-GLOBIOM 1.1-M-R12] | Fragmented World | IND | Country Temperature¦Downscaling¦50.0th Percentile | °C | Country Temperature¦Downscaling¦50.0th Percentile |  |  | 2046 | 27.0127
Downscaling[MESSAGEix-GLOBIOM 1.1-M-R12] | Fragmented World | IND | Country Temperature¦Downscaling¦50.0th Percentile | °C | Country Temperature¦Downscaling¦50.0th Percentile |  |  | 2047 | 27.0409
Downscaling[MESSAGEix-GLOBIOM 1.1-M-R12] | Fragmented World | IND | Country Temperature¦Downscaling¦50.0th Percentile | °C | Country Temperature¦Downscaling¦50.0th Percentile |  |  | 2048 | 27.0631
Downscaling[MESSAGEix-GLOBIOM 1.1-M-R12] | Fragmented World | IND | Country Temperature¦Downscaling¦50.0th Percentile | °C | Country Temperature¦Downscaling¦50.0th Percentile |  |  | 2049 | 27.0749
Downscaling[MESSAGEix-GLOBIOM 1.1-M-R12] | Fragmented World | IND | Country Temperature¦Downscaling¦50.0th Percentile | °C | Country Temperature¦Downscaling¦50.0th Percentile |  |  | 2050 | 27.0836
Downscaling[MESSAGEix-GLOBIOM 1.1-M-R12] | Fragmented World | IND | Country Temperature¦Downscaling¦50.0th Percentile | °C | Country Temperature¦Downscaling¦50.0th Percentile |  |  | 2051 | 27.0956
Downscaling[MESSAGEix-GLOBIOM 1.1-M-R12] | Fragmented World | IND | Country Temperature¦Downscaling¦50.0th Percentile | °C | Country Temperature¦Downscaling¦50.0th Percentile |  |  | 2052 | 27.1001
Downscaling[MESSAGEix-GLOBIOM 1.1-M-R12] | Fragmented World | IND | Country Temperature¦Downscaling¦50.0th Percentile | °C | Country Temperature¦Downscaling¦50.0th Percentile |  |  | 2053 | 27.1034
Downscaling[MESSAGEix-GLOBIOM 1.1-M-R12] | Fragmented World | IND | Country Temperature¦Downscaling¦50.0th Percentile | °C | Country Temperature¦Downscaling¦50.0th Percentile |  |  | 2054 | 27.1137
Downscaling[MESSAGEix-GLOBIOM 1.1-M-R12] | Fragmented World | IND | Country Temperature¦Downscaling¦50.0th Percentile | °C | Country Temperature¦Downscaling¦50.0th Percentile |  |  | 2055 | 27.1239
Downscaling[MESSAGEix-GLOBIOM 1.1-M-R12] | Fragmented World | IND | Country Temperature¦Downscaling¦50.0th Percentile | °C | Country Temperature¦Downscaling¦50.0th Percentile |  |  | 2056 | 27.1381
Downscaling[MESSAGEix-GLOBIOM 1.1-M-R12] | Fragmented World | IND | Country Temperature¦Downscaling¦50.0th Percentile | °C | Country Temperature¦Downscaling¦50.0th Percentile |  |  | 2057 | 27.1539
Downscaling[MESSAGEix-GLOBIOM 1.1-M-R12] | Fragmented World | IND | Country Temperature¦Downscaling¦50.0th Percentile | °C | Country Temperature¦Downscaling¦50.0th Percentile |  |  | 2058 | 27.1655
Downscaling[MESSAGEix-GLOBIOM 1.1-M-R12] | Fragmented World | IND | Country Temperature¦Downscaling¦50.0th Percentile | °C | Country Temperature¦Downscaling¦50.0th Percentile |  |  | 2059 | 27.177
Downscaling[MESSAGEix-GLOBIOM 1.1-M-R12] | Fragmented World | IND | Country Temperature¦Downscaling¦50.0th Percentile | °C | Country Temperature¦Downscaling¦50.0th Percentile |  |  | 2060 | 27.1827
Downscaling[MESSAGEix-GLOBIOM 1.1-M-R12] | Fragmented World | IND | Country Temperature¦Downscaling¦50.0th Percentile | °C | Country Temperature¦Downscaling¦50.0th Percentile |  |  | 2061 | 27.1894
Downscaling[MESSAGEix-GLOBIOM 1.1-M-R12] | Fragmented World | IND | Country Temperature¦Downscaling¦50.0th Percentile | °C | Country Temperature¦Downscaling¦50.0th Percentile |  |  | 2062 | 27.1902
Downscaling[MESSAGEix-GLOBIOM 1.1-M-R12] | Fragmented World | IND | Country Temperature¦Downscaling¦50.0th Percentile | °C | Country Temperature¦Downscaling¦50.0th Percentile |  |  | 2063 | 27.1986
Downscaling[MESSAGEix-GLOBIOM 1.1-M-R12] | Fragmented World | IND | Country Temperature¦Downscaling¦50.0th Percentile | °C | Country Temperature¦Downscaling¦50.0th Percentile |  |  | 2064 | 27.2121
Downscaling[MESSAGEix-GLOBIOM 1.1-M-R12] | Fragmented World | IND | Country Temperature¦Downscaling¦50.0th Percentile | °C | Country Temperature¦Downscaling¦50.0th Percentile |  |  | 2065 | 27.2182
Downscaling[MESSAGEix-GLOBIOM 1.1-M-R12] | Fragmented World | IND | Country Temperature¦Downscaling¦50.0th Percentile | °C | Country Temperature¦Downscaling¦50.0th Percentile |  |  | 2066 | 27.2233
Downscaling[MESSAGEix-GLOBIOM 1.1-M-R12] | Fragmented World | IND | Country Temperature¦Downscaling¦50.0th Percentile | °C | Country Temperature¦Downscaling¦50.0th Percentile |  |  | 2067 | 27.23
Downscaling[MESSAGEix-GLOBIOM 1.1-M-R12] | Fragmented World | IND | Country Temperature¦Downscaling¦50.0th Percentile | °C | Country Temperature¦Downscaling¦50.0th Percentile |  |  | 2068 | 27.2391
Downscaling[MESSAGEix-GLOBIOM 1.1-M-R12] | Fragmented World | IND | Country Temperature¦Downscaling¦50.0th Percentile | °C | Country Temperature¦Downscaling¦50.0th Percentile |  |  | 2069 | 27.2491
Downscaling[MESSAGEix-GLOBIOM 1.1-M-R12] | Fragmented World | IND | Country Temperature¦Downscaling¦50.0th Percentile | °C | Country Temperature¦Downscaling¦50.0th Percentile |  |  | 2070 | 27.2546
Downscaling[MESSAGEix-GLOBIOM 1.1-M-R12] | Fragmented World | IND | Country Temperature¦Downscaling¦50.0th Percentile | °C | Country Temperature¦Downscaling¦50.0th Percentile |  |  | 2071 | 27.2563
Downscaling[MESSAGEix-GLOBIOM 1.1-M-R12] | Fragmented World | IND | Country Temperature¦Downscaling¦50.0th Percentile | °C | Country Temperature¦Downscaling¦50.0th Percentile |  |  | 2072 | 27.2563
Downscaling[MESSAGEix-GLOBIOM 1.1-M-R12] | Fragmented World | IND | Country Temperature¦Downscaling¦50.0th Percentile | °C | Country Temperature¦Downscaling¦50.0th Percentile |  |  | 2073 | 27.2576
Downscaling[MESSAGEix-GLOBIOM 1.1-M-R12] | Fragmented World | IND | Country Temperature¦Downscaling¦50.0th Percentile | °C | Country Temperature¦Downscaling¦50.0th Percentile |  |  | 2074 | 27.258
Downscaling[MESSAGEix-GLOBIOM 1.1-M-R12] | Fragmented World | IND | Country Temperature¦Downscaling¦50.0th Percentile | °C | Country Temperature¦Downscaling¦50.0th Percentile |  |  | 2075 | 27.2608
Downscaling[MESSAGEix-GLOBIOM 1.1-M-R12] | Fragmented World | IND | Country Temperature¦Downscaling¦50.0th Percentile | °C | Country Temperature¦Downscaling¦50.0th Percentile |  |  | 2076 | 27.2607
Downscaling[MESSAGEix-GLOBIOM 1.1-M-R12] | Fragmented World | IND | Country Temperature¦Downscaling¦50.0th Percentile | °C | Country Temperature¦Downscaling¦50.0th Percentile |  |  | 2077 | 27.2576
Downscaling[MESSAGEix-GLOBIOM 1.1-M-R12] | Fragmented World | IND | Country Temperature¦Downscaling¦50.0th Percentile | °C | Country Temperature¦Downscaling¦50.0th Percentile |  |  | 2078 | 27.2613
Downscaling[MESSAGEix-GLOBIOM 1.1-M-R12] | Fragmented World | IND | Country Temperature¦Downscaling¦50.0th Percentile | °C | Country Temperature¦Downscaling¦50.0th Percentile |  |  | 2079 | 27.2706
Downscaling[MESSAGEix-GLOBIOM 1.1-M-R12] | Fragmented World | IND | Country Temperature¦Downscaling¦50.0th Percentile | °C | Country Temperature¦Downscaling¦50.0th Percentile |  |  | 2080 | 27.2785
Downscaling[MESSAGEix-GLOBIOM 1.1-M-R12] | Fragmented World | IND | Country Temperature¦Downscaling¦50.0th Percentile | °C | Country Temperature¦Downscaling¦50.0th Percentile |  |  | 2081 | 27.2821
Downscaling[MESSAGEix-GLOBIOM 1.1-M-R12] | Fragmented World | IND | Country Temperature¦Downscaling¦50.0th Percentile | °C | Country Temperature¦Downscaling¦50.0th Percentile |  |  | 2082 | 27.2855
Downscaling[MESSAGEix-GLOBIOM 1.1-M-R12] | Fragmented World | IND | Country Temperature¦Downscaling¦50.0th Percentile | °C | Country Temperature¦Downscaling¦50.0th Percentile |  |  | 2083 | 27.288
Downscaling[MESSAGEix-GLOBIOM 1.1-M-R12] | Fragmented World | IND | Country Temperature¦Downscaling¦50.0th Percentile | °C | Country Temperature¦Downscaling¦50.0th Percentile |  |  | 2084 | 27.2928
Downscaling[MESSAGEix-GLOBIOM 1.1-M-R12] | Fragmented World | IND | Country Temperature¦Downscaling¦50.0th Percentile | °C | Country Temperature¦Downscaling¦50.0th Percentile |  |  | 2085 | 27.2882
Downscaling[MESSAGEix-GLOBIOM 1.1-M-R12] | Fragmented World | IND | Country Temperature¦Downscaling¦50.0th Percentile | °C | Country Temperature¦Downscaling¦50.0th Percentile |  |  | 2086 | 27.2893
Downscaling[MESSAGEix-GLOBIOM 1.1-M-R12] | Fragmented World | IND | Country Temperature¦Downscaling¦50.0th Percentile | °C | Country Temperature¦Downscaling¦50.0th Percentile |  |  | 2087 | 27.2918
Downscaling[MESSAGEix-GLOBIOM 1.1-M-R12] | Fragmented World | IND | Country Temperature¦Downscaling¦50.0th Percentile | °C | Country Temperature¦Downscaling¦50.0th Percentile |  |  | 2088 | 27.2956
Downscaling[MESSAGEix-GLOBIOM 1.1-M-R12] | Fragmented World | IND | Country Temperature¦Downscaling¦50.0th Percentile | °C | Country Temperature¦Downscaling¦50.0th Percentile |  |  | 2089 | 27.3017
Downscaling[MESSAGEix-GLOBIOM 1.1-M-R12] | Fragmented World | IND | Country Temperature¦Downscaling¦50.0th Percentile | °C | Country Temperature¦Downscaling¦50.0th Percentile |  |  | 2090 | 27.3092
Downscaling[MESSAGEix-GLOBIOM 1.1-M-R12] | Fragmented World | IND | Country Temperature¦Downscaling¦50.0th Percentile | °C | Country Temperature¦Downscaling¦50.0th Percentile |  |  | 2091 | 27.3165
Downscaling[MESSAGEix-GLOBIOM 1.1-M-R12] | Fragmented World | IND | Country Temperature¦Downscaling¦50.0th Percentile | °C | Country Temperature¦Downscaling¦50.0th Percentile |  |  | 2092 | 27.3239
Downscaling[MESSAGEix-GLOBIOM 1.1-M-R12] | Fragmented World | IND | Country Temperature¦Downscaling¦50.0th Percentile | °C | Country Temperature¦Downscaling¦50.0th Percentile |  |  | 2093 | 27.3312
Downscaling[MESSAGEix-GLOBIOM 1.1-M-R12] | Fragmented World | IND | Country Temperature¦Downscaling¦50.0th Percentile | °C | Country Temperature¦Downscaling¦50.0th Percentile |  |  | 2094 | 27.3386
Downscaling[MESSAGEix-GLOBIOM 1.1-M-R12] | Fragmented World | IND | Country Temperature¦Downscaling¦50.0th Percentile | °C | Country Temperature¦Downscaling¦50.0th Percentile |  |  | 2095 | 27.3459
Downscaling[MESSAGEix-GLOBIOM 1.1-M-R12] | Fragmented World | IND | Country Temperature¦Downscaling¦50.0th Percentile | °C | Country Temperature¦Downscaling¦50.0th Percentile |  |  | 2096 | 27.3532
Downscaling[MESSAGEix-GLOBIOM 1.1-M-R12] | Fragmented World | IND | Country Temperature¦Downscaling¦50.0th Percentile | °C | Country Temperature¦Downscaling¦50.0th Percentile |  |  | 2097 | 27.3606
Downscaling[MESSAGEix-GLOBIOM 1.1-M-R12] | Fragmented World | IND | Country Temperature¦Downscaling¦50.0th Percentile | °C | Country Temperature¦Downscaling¦50.0th Percentile |  |  | 2098 | 27.3679
Downscaling[MESSAGEix-GLOBIOM 1.1-M-R12] | Fragmented World | IND | Country Temperature¦Downscaling¦50.0th Percentile | °C | Country Temperature¦Downscaling¦50.0th Percentile |  |  | 2099 | 27.3753
Downscaling[MESSAGEix-GLOBIOM 1.1-M-R12] | Fragmented World | IND | Country Temperature¦Downscaling¦50.0th Percentile | °C | Country Temperature¦Downscaling¦50.0th Percentile |  |  | 2100 | 27.3826
Downscaling[MESSAGEix-GLOBIOM 1.1-M-R12] | Fragmented World | IND | Country Temperature¦Downscaling¦95.0th Percentile | °C | Country Temperature¦Downscaling¦95.0th Percentile |  |  | 2020 | 26.3439
Downscaling[MESSAGEix-GLOBIOM 1.1-M-R12] | Fragmented World | IND | Country Temperature¦Downscaling¦95.0th Percentile | °C | Country Temperature¦Downscaling¦95.0th Percentile |  |  | 2021 | 26.3829
Downscaling[MESSAGEix-GLOBIOM 1.1-M-R12] | Fragmented World | IND | Country Temperature¦Downscaling¦95.0th Percentile | °C | Country Temperature¦Downscaling¦95.0th Percentile |  |  | 2022 | 26.4421
Downscaling[MESSAGEix-GLOBIOM 1.1-M-R12] | Fragmented World | IND | Country Temperature¦Downscaling¦95.0th Percentile | °C | Country Temperature¦Downscaling¦95.0th Percentile |  |  | 2023 | 26.5083
Downscaling[MESSAGEix-GLOBIOM 1.1-M-R12] | Fragmented World | IND | Country Temperature¦Downscaling¦95.0th Percentile | °C | Country Temperature¦Downscaling¦95.0th Percentile |  |  | 2024 | 26.5544
Downscaling[MESSAGEix-GLOBIOM 1.1-M-R12] | Fragmented World | IND | Country Temperature¦Downscaling¦95.0th Percentile | °C | Country Temperature¦Downscaling¦95.0th Percentile |  |  | 2025 | 26.5963
Downscaling[MESSAGEix-GLOBIOM 1.1-M-R12] | Fragmented World | IND | Country Temperature¦Downscaling¦95.0th Percentile | °C | Country Temperature¦Downscaling¦95.0th Percentile |  |  | 2026 | 26.6378
Downscaling[MESSAGEix-GLOBIOM 1.1-M-R12] | Fragmented World | IND | Country Temperature¦Downscaling¦95.0th Percentile | °C | Country Temperature¦Downscaling¦95.0th Percentile |  |  | 2027 | 26.6789
Downscaling[MESSAGEix-GLOBIOM 1.1-M-R12] | Fragmented World | IND | Country Temperature¦Downscaling¦95.0th Percentile | °C | Country Temperature¦Downscaling¦95.0th Percentile |  |  | 2028 | 26.7186
Downscaling[MESSAGEix-GLOBIOM 1.1-M-R12] | Fragmented World | IND | Country Temperature¦Downscaling¦95.0th Percentile | °C | Country Temperature¦Downscaling¦95.0th Percentile |  |  | 2029 | 26.7508
Downscaling[MESSAGEix-GLOBIOM 1.1-M-R12] | Fragmented World | IND | Country Temperature¦Downscaling¦95.0th Percentile | °C | Country Temperature¦Downscaling¦95.0th Percentile |  |  | 2030 | 26.7987
Downscaling[MESSAGEix-GLOBIOM 1.1-M-R12] | Fragmented World | IND | Country Temperature¦Downscaling¦95.0th Percentile | °C | Country Temperature¦Downscaling¦95.0th Percentile |  |  | 2031 | 26.847
Downscaling[MESSAGEix-GLOBIOM 1.1-M-R12] | Fragmented World | IND | Country Temperature¦Downscaling¦95.0th Percentile | °C | Country Temperature¦Downscaling¦95.0th Percentile |  |  | 2032 | 26.8959
Downscaling[MESSAGEix-GLOBIOM 1.1-M-R12] | Fragmented World | IND | Country Temperature¦Downscaling¦95.0th Percentile | °C | Country Temperature¦Downscaling¦95.0th Percentile |  |  | 2033 | 26.9459
Downscaling[MESSAGEix-GLOBIOM 1.1-M-R12] | Fragmented World | IND | Country Temperature¦Downscaling¦95.0th Percentile | °C | Country Temperature¦Downscaling¦95.0th Percentile |  |  | 2034 | 27.0067
Downscaling[MESSAGEix-GLOBIOM 1.1-M-R12] | Fragmented World | IND | Country Temperature¦Downscaling¦95.0th Percentile | °C | Country Temperature¦Downscaling¦95.0th Percentile |  |  | 2035 | 27.0704
Downscaling[MESSAGEix-GLOBIOM 1.1-M-R12] | Fragmented World | IND | Country Temperature¦Downscaling¦95.0th Percentile | °C | Country Temperature¦Downscaling¦95.0th Percentile |  |  | 2036 | 27.1265
Downscaling[MESSAGEix-GLOBIOM 1.1-M-R12] | Fragmented World | IND | Country Temperature¦Downscaling¦95.0th Percentile | °C | Country Temperature¦Downscaling¦95.0th Percentile |  |  | 2037 | 27.1843
Downscaling[MESSAGEix-GLOBIOM 1.1-M-R12] | Fragmented World | IND | Country Temperature¦Downscaling¦95.0th Percentile | °C | Country Temperature¦Downscaling¦95.0th Percentile |  |  | 2038 | 27.2296
Downscaling[MESSAGEix-GLOBIOM 1.1-M-R12] | Fragmented World | IND | Country Temperature¦Downscaling¦95.0th Percentile | °C | Country Temperature¦Downscaling¦95.0th Percentile |  |  | 2039 | 27.2785
Downscaling[MESSAGEix-GLOBIOM 1.1-M-R12] | Fragmented World | IND | Country Temperature¦Downscaling¦95.0th Percentile | °C | Country Temperature¦Downscaling¦95.0th Percentile |  |  | 2040 | 27.3176
Downscaling[MESSAGEix-GLOBIOM 1.1-M-R12] | Fragmented World | IND | Country Temperature¦Downscaling¦95.0th Percentile | °C | Country Temperature¦Downscaling¦95.0th Percentile |  |  | 2041 | 27.3588
Downscaling[MESSAGEix-GLOBIOM 1.1-M-R12] | Fragmented World | IND | Country Temperature¦Downscaling¦95.0th Percentile | °C | Country Temperature¦Downscaling¦95.0th Percentile |  |  | 2042 | 27.3917
Downscaling[MESSAGEix-GLOBIOM 1.1-M-R12] | Fragmented World | IND | Country Temperature¦Downscaling¦95.0th Percentile | °C | Country Temperature¦Downscaling¦95.0th Percentile |  |  | 2043 | 27.4259
Downscaling[MESSAGEix-GLOBIOM 1.1-M-R12] | Fragmented World | IND | Country Temperature¦Downscaling¦95.0th Percentile | °C | Country Temperature¦Downscaling¦95.0th Percentile |  |  | 2044 | 27.4535
Downscaling[MESSAGEix-GLOBIOM 1.1-M-R12] | Fragmented World | IND | Country Temperature¦Downscaling¦95.0th Percentile | °C | Country Temperature¦Downscaling¦95.0th Percentile |  |  | 2045 | 27.4934
Downscaling[MESSAGEix-GLOBIOM 1.1-M-R12] | Fragmented World | IND | Country Temperature¦Downscaling¦95.0th Percentile | °C | Country Temperature¦Downscaling¦95.0th Percentile |  |  | 2046 | 27.5342
Downscaling[MESSAGEix-GLOBIOM 1.1-M-R12] | Fragmented World | IND | Country Temperature¦Downscaling¦95.0th Percentile | °C | Country Temperature¦Downscaling¦95.0th Percentile |  |  | 2047 | 27.5733
Downscaling[MESSAGEix-GLOBIOM 1.1-M-R12] | Fragmented World | IND | Country Temperature¦Downscaling¦95.0th Percentile | °C | Country Temperature¦Downscaling¦95.0th Percentile |  |  | 2048 | 27.6062
Downscaling[MESSAGEix-GLOBIOM 1.1-M-R12] | Fragmented World | IND | Country Temperature¦Downscaling¦95.0th Percentile | °C | Country Temperature¦Downscaling¦95.0th Percentile |  |  | 2049 | 27.6319
Downscaling[MESSAGEix-GLOBIOM 1.1-M-R12] | Fragmented World | IND | Country Temperature¦Downscaling¦95.0th Percentile | °C | Country Temperature¦Downscaling¦95.0th Percentile |  |  | 2050 | 27.6603
Downscaling[MESSAGEix-GLOBIOM 1.1-M-R12] | Fragmented World | IND | Country Temperature¦Downscaling¦95.0th Percentile | °C | Country Temperature¦Downscaling¦95.0th Percentile |  |  | 2051 | 27.6728
Downscaling[MESSAGEix-GLOBIOM 1.1-M-R12] | Fragmented World | IND | Country Temperature¦Downscaling¦95.0th Percentile | °C | Country Temperature¦Downscaling¦95.0th Percentile |  |  | 2052 | 27.6826
Downscaling[MESSAGEix-GLOBIOM 1.1-M-R12] | Fragmented World | IND | Country Temperature¦Downscaling¦95.0th Percentile | °C | Country Temperature¦Downscaling¦95.0th Percentile |  |  | 2053 | 27.703
Downscaling[MESSAGEix-GLOBIOM 1.1-M-R12] | Fragmented World | IND | Country Temperature¦Downscaling¦95.0th Percentile | °C | Country Temperature¦Downscaling¦95.0th Percentile |  |  | 2054 | 27.7231
Downscaling[MESSAGEix-GLOBIOM 1.1-M-R12] | Fragmented World | IND | Country Temperature¦Downscaling¦95.0th Percentile | °C | Country Temperature¦Downscaling¦95.0th Percentile |  |  | 2055 | 27.7454
Downscaling[MESSAGEix-GLOBIOM 1.1-M-R12] | Fragmented World | IND | Country Temperature¦Downscaling¦95.0th Percentile | °C | Country Temperature¦Downscaling¦95.0th Percentile |  |  | 2056 | 27.7803
Downscaling[MESSAGEix-GLOBIOM 1.1-M-R12] | Fragmented World | IND | Country Temperature¦Downscaling¦95.0th Percentile | °C | Country Temperature¦Downscaling¦95.0th Percentile |  |  | 2057 | 27.8099
Downscaling[MESSAGEix-GLOBIOM 1.1-M-R12] | Fragmented World | IND | Country Temperature¦Downscaling¦95.0th Percentile | °C | Country Temperature¦Downscaling¦95.0th Percentile |  |  | 2058 | 27.8331
Downscaling[MESSAGEix-GLOBIOM 1.1-M-R12] | Fragmented World | IND | Country Temperature¦Downscaling¦95.0th Percentile | °C | Country Temperature¦Downscaling¦95.0th Percentile |  |  | 2059 | 27.8544
Downscaling[MESSAGEix-GLOBIOM 1.1-M-R12] | Fragmented World | IND | Country Temperature¦Downscaling¦95.0th Percentile | °C | Country Temperature¦Downscaling¦95.0th Percentile |  |  | 2060 | 27.8711
Downscaling[MESSAGEix-GLOBIOM 1.1-M-R12] | Fragmented World | IND | Country Temperature¦Downscaling¦95.0th Percentile | °C | Country Temperature¦Downscaling¦95.0th Percentile |  |  | 2061 | 27.8756
Downscaling[MESSAGEix-GLOBIOM 1.1-M-R12] | Fragmented World | IND | Country Temperature¦Downscaling¦95.0th Percentile | °C | Country Temperature¦Downscaling¦95.0th Percentile |  |  | 2062 | 27.8823
Downscaling[MESSAGEix-GLOBIOM 1.1-M-R12] | Fragmented World | IND | Country Temperature¦Downscaling¦95.0th Percentile | °C | Country Temperature¦Downscaling¦95.0th Percentile |  |  | 2063 | 27.8925
Downscaling[MESSAGEix-GLOBIOM 1.1-M-R12] | Fragmented World | IND | Country Temperature¦Downscaling¦95.0th Percentile | °C | Country Temperature¦Downscaling¦95.0th Percentile |  |  | 2064 | 27.9039
Downscaling[MESSAGEix-GLOBIOM 1.1-M-R12] | Fragmented World | IND | Country Temperature¦Downscaling¦95.0th Percentile | °C | Country Temperature¦Downscaling¦95.0th Percentile |  |  | 2065 | 27.9208
Downscaling[MESSAGEix-GLOBIOM 1.1-M-R12] | Fragmented World | IND | Country Temperature¦Downscaling¦95.0th Percentile | °C | Country Temperature¦Downscaling¦95.0th Percentile |  |  | 2066 | 27.9385
Downscaling[MESSAGEix-GLOBIOM 1.1-M-R12] | Fragmented World | IND | Country Temperature¦Downscaling¦95.0th Percentile | °C | Country Temperature¦Downscaling¦95.0th Percentile |  |  | 2067 | 27.9631
Downscaling[MESSAGEix-GLOBIOM 1.1-M-R12] | Fragmented World | IND | Country Temperature¦Downscaling¦95.0th Percentile | °C | Country Temperature¦Downscaling¦95.0th Percentile |  |  | 2068 | 27.9866
Downscaling[MESSAGEix-GLOBIOM 1.1-M-R12] | Fragmented World | IND | Country Temperature¦Downscaling¦95.0th Percentile | °C | Country Temperature¦Downscaling¦95.0th Percentile |  |  | 2069 | 28.0073
Downscaling[MESSAGEix-GLOBIOM 1.1-M-R12] | Fragmented World | IND | Country Temperature¦Downscaling¦95.0th Percentile | °C | Country Temperature¦Downscaling¦95.0th Percentile |  |  | 2070 | 28.0233
Downscaling[MESSAGEix-GLOBIOM 1.1-M-R12] | Fragmented World | IND | Country Temperature¦Downscaling¦95.0th Percentile | °C | Country Temperature¦Downscaling¦95.0th Percentile |  |  | 2071 | 28.0343
Downscaling[MESSAGEix-GLOBIOM 1.1-M-R12] | Fragmented World | IND | Country Temperature¦Downscaling¦95.0th Percentile | °C | Country Temperature¦Downscaling¦95.0th Percentile |  |  | 2072 | 28.0458
Downscaling[MESSAGEix-GLOBIOM 1.1-M-R12] | Fragmented World | IND | Country Temperature¦Downscaling¦95.0th Percentile | °C | Country Temperature¦Downscaling¦95.0th Percentile |  |  | 2073 | 28.0594
Downscaling[MESSAGEix-GLOBIOM 1.1-M-R12] | Fragmented World | IND | Country Temperature¦Downscaling¦95.0th Percentile | °C | Country Temperature¦Downscaling¦95.0th Percentile |  |  | 2074 | 28.0663
Downscaling[MESSAGEix-GLOBIOM 1.1-M-R12] | Fragmented World | IND | Country Temperature¦Downscaling¦95.0th Percentile | °C | Country Temperature¦Downscaling¦95.0th Percentile |  |  | 2075 | 28.0748
Downscaling[MESSAGEix-GLOBIOM 1.1-M-R12] | Fragmented World | IND | Country Temperature¦Downscaling¦95.0th Percentile | °C | Country Temperature¦Downscaling¦95.0th Percentile |  |  | 2076 | 28.0816
Downscaling[MESSAGEix-GLOBIOM 1.1-M-R12] | Fragmented World | IND | Country Temperature¦Downscaling¦95.0th Percentile | °C | Country Temperature¦Downscaling¦95.0th Percentile |  |  | 2077 | 28.0871
Downscaling[MESSAGEix-GLOBIOM 1.1-M-R12] | Fragmented World | IND | Country Temperature¦Downscaling¦95.0th Percentile | °C | Country Temperature¦Downscaling¦95.0th Percentile |  |  | 2078 | 28.0939
Downscaling[MESSAGEix-GLOBIOM 1.1-M-R12] | Fragmented World | IND | Country Temperature¦Downscaling¦95.0th Percentile | °C | Country Temperature¦Downscaling¦95.0th Percentile |  |  | 2079 | 28.105
Downscaling[MESSAGEix-GLOBIOM 1.1-M-R12] | Fragmented World | IND | Country Temperature¦Downscaling¦95.0th Percentile | °C | Country Temperature¦Downscaling¦95.0th Percentile |  |  | 2080 | 28.1275
Downscaling[MESSAGEix-GLOBIOM 1.1-M-R12] | Fragmented World | IND | Country Temperature¦Downscaling¦95.0th Percentile | °C | Country Temperature¦Downscaling¦95.0th Percentile |  |  | 2081 | 28.1428
Downscaling[MESSAGEix-GLOBIOM 1.1-M-R12] | Fragmented World | IND | Country Temperature¦Downscaling¦95.0th Percentile | °C | Country Temperature¦Downscaling¦95.0th Percentile |  |  | 2082 | 28.1631
Downscaling[MESSAGEix-GLOBIOM 1.1-M-R12] | Fragmented World | IND | Country Temperature¦Downscaling¦95.0th Percentile | °C | Country Temperature¦Downscaling¦95.0th Percentile |  |  | 2083 | 28.1814
Downscaling[MESSAGEix-GLOBIOM 1.1-M-R12] | Fragmented World | IND | Country Temperature¦Downscaling¦95.0th Percentile | °C | Country Temperature¦Downscaling¦95.0th Percentile |  |  | 2084 | 28.1989
Downscaling[MESSAGEix-GLOBIOM 1.1-M-R12] | Fragmented World | IND | Country Temperature¦Downscaling¦95.0th Percentile | °C | Country Temperature¦Downscaling¦95.0th Percentile |  |  | 2085 | 28.2117
Downscaling[MESSAGEix-GLOBIOM 1.1-M-R12] | Fragmented World | IND | Country Temperature¦Downscaling¦95.0th Percentile | °C | Country Temperature¦Downscaling¦95.0th Percentile |  |  | 2086 | 28.2204
Downscaling[MESSAGEix-GLOBIOM 1.1-M-R12] | Fragmented World | IND | Country Temperature¦Downscaling¦95.0th Percentile | °C | Country Temperature¦Downscaling¦95.0th Percentile |  |  | 2087 | 28.2325
Downscaling[MESSAGEix-GLOBIOM 1.1-M-R12] | Fragmented World | IND | Country Temperature¦Downscaling¦95.0th Percentile | °C | Country Temperature¦Downscaling¦95.0th Percentile |  |  | 2088 | 28.2436
Downscaling[MESSAGEix-GLOBIOM 1.1-M-R12] | Fragmented World | IND | Country Temperature¦Downscaling¦95.0th Percentile | °C | Country Temperature¦Downscaling¦95.0th Percentile |  |  | 2089 | 28.2555
Downscaling[MESSAGEix-GLOBIOM 1.1-M-R12] | Fragmented World | IND | Country Temperature¦Downscaling¦95.0th Percentile | °C | Country Temperature¦Downscaling¦95.0th Percentile |  |  | 2090 | 28.272
Downscaling[MESSAGEix-GLOBIOM 1.1-M-R12] | Fragmented World | IND | Country Temperature¦Downscaling¦95.0th Percentile | °C | Country Temperature¦Downscaling¦95.0th Percentile |  |  | 2091 | 28.2875
Downscaling[MESSAGEix-GLOBIOM 1.1-M-R12] | Fragmented World | IND | Country Temperature¦Downscaling¦95.0th Percentile | °C | Country Temperature¦Downscaling¦95.0th Percentile |  |  | 2092 | 28.303
Downscaling[MESSAGEix-GLOBIOM 1.1-M-R12] | Fragmented World | IND | Country Temperature¦Downscaling¦95.0th Percentile | °C | Country Temperature¦Downscaling¦95.0th Percentile |  |  | 2093 | 28.3185
Downscaling[MESSAGEix-GLOBIOM 1.1-M-R12] | Fragmented World | IND | Country Temperature¦Downscaling¦95.0th Percentile | °C | Country Temperature¦Downscaling¦95.0th Percentile |  |  | 2094 | 28.334
Downscaling[MESSAGEix-GLOBIOM 1.1-M-R12] | Fragmented World | IND | Country Temperature¦Downscaling¦95.0th Percentile | °C | Country Temperature¦Downscaling¦95.0th Percentile |  |  | 2095 | 28.3496
Downscaling[MESSAGEix-GLOBIOM 1.1-M-R12] | Fragmented World | IND | Country Temperature¦Downscaling¦95.0th Percentile | °C | Country Temperature¦Downscaling¦95.0th Percentile |  |  | 2096 | 28.3651
Downscaling[MESSAGEix-GLOBIOM 1.1-M-R12] | Fragmented World | IND | Country Temperature¦Downscaling¦95.0th Percentile | °C | Country Temperature¦Downscaling¦95.0th Percentile |  |  | 2097 | 28.3806
Downscaling[MESSAGEix-GLOBIOM 1.1-M-R12] | Fragmented World | IND | Country Temperature¦Downscaling¦95.0th Percentile | °C | Country Temperature¦Downscaling¦95.0th Percentile |  |  | 2098 | 28.3961
Downscaling[MESSAGEix-GLOBIOM 1.1-M-R12] | Fragmented World | IND | Country Temperature¦Downscaling¦95.0th Percentile | °C | Country Temperature¦Downscaling¦95.0th Percentile |  |  | 2099 | 28.4116
Downscaling[MESSAGEix-GLOBIOM 1.1-M-R12] | Fragmented World | IND | Country Temperature¦Downscaling¦95.0th Percentile | °C | Country Temperature¦Downscaling¦95.0th Percentile |  |  | 2100 | 28.4272
Downscaling[MESSAGEix-GLOBIOM 1.1-M-R12] | Fragmented World | IND | Emissions¦CO2¦Industrial Processes | Mt CO2/yr | Emissions¦CO2¦Industrial Processes |  |  | 2020 | 272.6657
Downscaling[MESSAGEix-GLOBIOM 1.1-M-R12] | Fragmented World | IND | Emissions¦CO2¦Industrial Processes | Mt CO2/yr | Emissions¦CO2¦Industrial Processes |  |  | 2025 | 307.47
Downscaling[MESSAGEix-GLOBIOM 1.1-M-R12] | Fragmented World | IND | Emissions¦CO2¦Industrial Processes | Mt CO2/yr | Emissions¦CO2¦Industrial Processes |  |  | 2030 | 325.258
Downscaling[MESSAGEix-GLOBIOM 1.1-M-R12] | Fragmented World | IND | Emissions¦CO2¦Industrial Processes | Mt CO2/yr | Emissions¦CO2¦Industrial Processes |  |  | 2035 | 335.5544
Downscaling[MESSAGEix-GLOBIOM 1.1-M-R12] | Fragmented World | IND | Emissions¦CO2¦Industrial Processes | Mt CO2/yr | Emissions¦CO2¦Industrial Processes |  |  | 2040 | 334.2368
Downscaling[MESSAGEix-GLOBIOM 1.1-M-R12] | Fragmented World | IND | Emissions¦CO2¦Industrial Processes | Mt CO2/yr | Emissions¦CO2¦Industrial Processes |  |  | 2045 | 332.8023
Downscaling[MESSAGEix-GLOBIOM 1.1-M-R12] | Fragmented World | IND | Emissions¦CO2¦Industrial Processes | Mt CO2/yr | Emissions¦CO2¦Industrial Processes |  |  | 2050 | 324.368
Downscaling[MESSAGEix-GLOBIOM 1.1-M-R12] | Fragmented World | IND | Emissions¦CO2¦LULUCF Direct+Indirect | Mt CO2/yr | Emissions¦CO2¦LULUCF Direct+Indirect |  |  | 2020 | 149.8215
Downscaling[MESSAGEix-GLOBIOM 1.1-M-R12] | Fragmented World | IND | Emissions¦CO2¦LULUCF Direct+Indirect | Mt CO2/yr | Emissions¦CO2¦LULUCF Direct+Indirect |  |  | 2025 | 110.8444
Downscaling[MESSAGEix-GLOBIOM 1.1-M-R12] | Fragmented World | IND | Emissions¦CO2¦LULUCF Direct+Indirect | Mt CO2/yr | Emissions¦CO2¦LULUCF Direct+Indirect |  |  | 2030 | 80.6768
Downscaling[MESSAGEix-GLOBIOM 1.1-M-R12] | Fragmented World | IND | Emissions¦CO2¦LULUCF Direct+Indirect | Mt CO2/yr | Emissions¦CO2¦LULUCF Direct+Indirect |  |  | 2035 | 53.3473
Downscaling[MESSAGEix-GLOBIOM 1.1-M-R12] | Fragmented World | IND | Emissions¦CO2¦LULUCF Direct+Indirect | Mt CO2/yr | Emissions¦CO2¦LULUCF Direct+Indirect |  |  | 2040 | 28.0833
Downscaling[MESSAGEix-GLOBIOM 1.1-M-R12] | Fragmented World | IND | Emissions¦CO2¦LULUCF Direct+Indirect | Mt CO2/yr | Emissions¦CO2¦LULUCF Direct+Indirect |  |  | 2045 | 21.0291
Downscaling[MESSAGEix-GLOBIOM 1.1-M-R12] | Fragmented World | IND | Emissions¦CO2¦LULUCF Direct+Indirect | Mt CO2/yr | Emissions¦CO2¦LULUCF Direct+Indirect |  |  | 2050 | 13.8299
Downscaling[MESSAGEix-GLOBIOM 1.1-M-R12] | Fragmented World | IND | Emissions¦CO2¦LULUCF Indirect | Mt CO2/yr | Emissions¦CO2¦LULUCF Indirect |  |  | 2020 | -113.6802
Downscaling[MESSAGEix-GLOBIOM 1.1-M-R12] | Fragmented World | IND | Emissions¦CO2¦LULUCF Indirect | Mt CO2/yr | Emissions¦CO2¦LULUCF Indirect |  |  | 2025 | -103.3457
Downscaling[MESSAGEix-GLOBIOM 1.1-M-R12] | Fragmented World | IND | Emissions¦CO2¦LULUCF Indirect | Mt CO2/yr | Emissions¦CO2¦LULUCF Indirect |  |  | 2030 | -93.0111
Downscaling[MESSAGEix-GLOBIOM 1.1-M-R12] | Fragmented World | IND | Emissions¦CO2¦LULUCF Indirect | Mt CO2/yr | Emissions¦CO2¦LULUCF Indirect |  |  | 2035 | -98.1784
Downscaling[MESSAGEix-GLOBIOM 1.1-M-R12] | Fragmented World | IND | Emissions¦CO2¦LULUCF Indirect | Mt CO2/yr | Emissions¦CO2¦LULUCF Indirect |  |  | 2040 | -103.3457
Downscaling[MESSAGEix-GLOBIOM 1.1-M-R12] | Fragmented World | IND | Emissions¦CO2¦LULUCF Indirect | Mt CO2/yr | Emissions¦CO2¦LULUCF Indirect |  |  | 2045 | -93.0111
Downscaling[MESSAGEix-GLOBIOM 1.1-M-R12] | Fragmented World | IND | Emissions¦CO2¦LULUCF Indirect | Mt CO2/yr | Emissions¦CO2¦LULUCF Indirect |  |  | 2050 | -82.6765
Downscaling[MESSAGEix-GLOBIOM 1.1-M-R12] | Fragmented World | IND | Emissions¦Kyoto Gases (incl. indirect LULUCF) | Mt CO2-equiv/yr | Emissions¦Kyoto Gases (incl. indirect LULUCF) |  |  | 2020 | 3683.191
Downscaling[MESSAGEix-GLOBIOM 1.1-M-R12] | Fragmented World | IND | Emissions¦Kyoto Gases (incl. indirect LULUCF) | Mt CO2-equiv/yr | Emissions¦Kyoto Gases (incl. indirect LULUCF) |  |  | 2025 | 4287.1338
Downscaling[MESSAGEix-GLOBIOM 1.1-M-R12] | Fragmented World | IND | Emissions¦Kyoto Gases (incl. indirect LULUCF) | Mt CO2-equiv/yr | Emissions¦Kyoto Gases (incl. indirect LULUCF) |  |  | 2030 | 4753.7688
Downscaling[MESSAGEix-GLOBIOM 1.1-M-R12] | Fragmented World | IND | Emissions¦Kyoto Gases (incl. indirect LULUCF) | Mt CO2-equiv/yr | Emissions¦Kyoto Gases (incl. indirect LULUCF) |  |  | 2035 | 4297.633
Downscaling[MESSAGEix-GLOBIOM 1.1-M-R12] | Fragmented World | IND | Emissions¦Kyoto Gases (incl. indirect LULUCF) | Mt CO2-equiv/yr | Emissions¦Kyoto Gases (incl. indirect LULUCF) |  |  | 2040 | 3880.5073
Downscaling[MESSAGEix-GLOBIOM 1.1-M-R12] | Fragmented World | IND | Emissions¦Kyoto Gases (incl. indirect LULUCF) | Mt CO2-equiv/yr | Emissions¦Kyoto Gases (incl. indirect LULUCF) |  |  | 2045 | 3441.9697
Downscaling[MESSAGEix-GLOBIOM 1.1-M-R12] | Fragmented World | IND | Emissions¦Kyoto Gases (incl. indirect LULUCF) | Mt CO2-equiv/yr | Emissions¦Kyoto Gases (incl. indirect LULUCF) |  |  | 2050 | 3032.2288
Downscaling[MESSAGEix-GLOBIOM 1.1-M-R12] | Fragmented World | IND | Emissions¦Total Non-CO2 | Mt CO2-equiv/yr | Emissions¦Total Non-CO2 |  |  | 2020 | 718.4123
Downscaling[MESSAGEix-GLOBIOM 1.1-M-R12] | Fragmented World | IND | Emissions¦Total Non-CO2 | Mt CO2-equiv/yr | Emissions¦Total Non-CO2 |  |  | 2025 | 820.8751
Downscaling[MESSAGEix-GLOBIOM 1.1-M-R12] | Fragmented World | IND | Emissions¦Total Non-CO2 | Mt CO2-equiv/yr | Emissions¦Total Non-CO2 |  |  | 2030 | 920.898
Downscaling[MESSAGEix-GLOBIOM 1.1-M-R12] | Fragmented World | IND | Emissions¦Total Non-CO2 | Mt CO2-equiv/yr | Emissions¦Total Non-CO2 |  |  | 2035 | 905.6887
Downscaling[MESSAGEix-GLOBIOM 1.1-M-R12] | Fragmented World | IND | Emissions¦Total Non-CO2 | Mt CO2-equiv/yr | Emissions¦Total Non-CO2 |  |  | 2040 | 927.743
Downscaling[MESSAGEix-GLOBIOM 1.1-M-R12] | Fragmented World | IND | Emissions¦Total Non-CO2 | Mt CO2-equiv/yr | Emissions¦Total Non-CO2 |  |  | 2045 | 918.1534
Downscaling[MESSAGEix-GLOBIOM 1.1-M-R12] | Fragmented World | IND | Emissions¦Total Non-CO2 | Mt CO2-equiv/yr | Emissions¦Total Non-CO2 |  |  | 2050 | 923.0051
Downscaling[MESSAGEix-GLOBIOM 1.1-M-R12] | Fragmented World | IND | Final Energy | EJ/yr | Final Energy |  |  | 2020 | 30.8061
Downscaling[MESSAGEix-GLOBIOM 1.1-M-R12] | Fragmented World | IND | Final Energy | EJ/yr | Final Energy |  |  | 2025 | 36.2963
Downscaling[MESSAGEix-GLOBIOM 1.1-M-R12] | Fragmented World | IND | Final Energy | EJ/yr | Final Energy |  |  | 2030 | 40.8143
Downscaling[MESSAGEix-GLOBIOM 1.1-M-R12] | Fragmented World | IND | Final Energy | EJ/yr | Final Energy |  |  | 2035 | 43.3693
Downscaling[MESSAGEix-GLOBIOM 1.1-M-R12] | Fragmented World | IND | Final Energy | EJ/yr | Final Energy |  |  | 2040 | 46.2136
Downscaling[MESSAGEix-GLOBIOM 1.1-M-R12] | Fragmented World | IND | Final Energy | EJ/yr | Final Energy |  |  | 2045 | 46.1581
Downscaling[MESSAGEix-GLOBIOM 1.1-M-R12] | Fragmented World | IND | Final Energy | EJ/yr | Final Energy |  |  | 2050 | 46.7516
Downscaling[MESSAGEix-GLOBIOM 1.1-M-R12] | Fragmented World | IND | Final Energy¦Electricity | EJ/yr | Final Energy¦Electricity |  |  | 2020 | 4.9246
Downscaling[MESSAGEix-GLOBIOM 1.1-M-R12] | Fragmented World | IND | Final Energy¦Electricity | EJ/yr | Final Energy¦Electricity |  |  | 2025 | 6.2279
Downscaling[MESSAGEix-GLOBIOM 1.1-M-R12] | Fragmented World | IND | Final Energy¦Electricity | EJ/yr | Final Energy¦Electricity |  |  | 2030 | 7.6442
Downscaling[MESSAGEix-GLOBIOM 1.1-M-R12] | Fragmented World | IND | Final Energy¦Electricity | EJ/yr | Final Energy¦Electricity |  |  | 2035 | 8.9621
Downscaling[MESSAGEix-GLOBIOM 1.1-M-R12] | Fragmented World | IND | Final Energy¦Electricity | EJ/yr | Final Energy¦Electricity |  |  | 2040 | 10.4423
Downscaling[MESSAGEix-GLOBIOM 1.1-M-R12] | Fragmented World | IND | Final Energy¦Electricity | EJ/yr | Final Energy¦Electricity |  |  | 2045 | 12.1169
Downscaling[MESSAGEix-GLOBIOM 1.1-M-R12] | Fragmented World | IND | Final Energy¦Electricity | EJ/yr | Final Energy¦Electricity |  |  | 2050 | 14.3298
Downscaling[MESSAGEix-GLOBIOM 1.1-M-R12] | Fragmented World | IND | Final Energy¦Gases | EJ/yr | Final Energy¦Gases |  |  | 2020 | 1.2507
Downscaling[MESSAGEix-GLOBIOM 1.1-M-R12] | Fragmented World | IND | Final Energy¦Gases | EJ/yr | Final Energy¦Gases |  |  | 2025 | 1.5789
Downscaling[MESSAGEix-GLOBIOM 1.1-M-R12] | Fragmented World | IND | Final Energy¦Gases | EJ/yr | Final Energy¦Gases |  |  | 2030 | 1.7338
Downscaling[MESSAGEix-GLOBIOM 1.1-M-R12] | Fragmented World | IND | Final Energy¦Gases | EJ/yr | Final Energy¦Gases |  |  | 2035 | 1.5133
Downscaling[MESSAGEix-GLOBIOM 1.1-M-R12] | Fragmented World | IND | Final Energy¦Gases | EJ/yr | Final Energy¦Gases |  |  | 2040 | 1.804
Downscaling[MESSAGEix-GLOBIOM 1.1-M-R12] | Fragmented World | IND | Final Energy¦Gases | EJ/yr | Final Energy¦Gases |  |  | 2045 | 1.5831
Downscaling[MESSAGEix-GLOBIOM 1.1-M-R12] | Fragmented World | IND | Final Energy¦Gases | EJ/yr | Final Energy¦Gases |  |  | 2050 | 1.8694
Downscaling[MESSAGEix-GLOBIOM 1.1-M-R12] | Fragmented World | IND | Final Energy¦Heat | EJ/yr | Final Energy¦Heat |  |  | 2020 | 0.0361
Downscaling[MESSAGEix-GLOBIOM 1.1-M-R12] | Fragmented World | IND | Final Energy¦Heat | EJ/yr | Final Energy¦Heat |  |  | 2025 | 0.0842
Downscaling[MESSAGEix-GLOBIOM 1.1-M-R12] | Fragmented World | IND | Final Energy¦Heat | EJ/yr | Final Energy¦Heat |  |  | 2030 | 0.1593
Downscaling[MESSAGEix-GLOBIOM 1.1-M-R12] | Fragmented World | IND | Final Energy¦Heat | EJ/yr | Final Energy¦Heat |  |  | 2035 | 0.2787
Downscaling[MESSAGEix-GLOBIOM 1.1-M-R12] | Fragmented World | IND | Final Energy¦Heat | EJ/yr | Final Energy¦Heat |  |  | 2040 | 0.4742
Downscaling[MESSAGEix-GLOBIOM 1.1-M-R12] | Fragmented World | IND | Final Energy¦Heat | EJ/yr | Final Energy¦Heat |  |  | 2045 | 0.7661
Downscaling[MESSAGEix-GLOBIOM 1.1-M-R12] | Fragmented World | IND | Final Energy¦Heat | EJ/yr | Final Energy¦Heat |  |  | 2050 | 1.2199
Downscaling[MESSAGEix-GLOBIOM 1.1-M-R12] | Fragmented World | IND | Final Energy¦Hydrogen | EJ/yr | Final Energy¦Hydrogen |  |  | 2020 | 0
Downscaling[MESSAGEix-GLOBIOM 1.1-M-R12] | Fragmented World | IND | Final Energy¦Hydrogen | EJ/yr | Final Energy¦Hydrogen |  |  | 2025 | 0
Downscaling[MESSAGEix-GLOBIOM 1.1-M-R12] | Fragmented World | IND | Final Energy¦Hydrogen | EJ/yr | Final Energy¦Hydrogen |  |  | 2030 | 0
Downscaling[MESSAGEix-GLOBIOM 1.1-M-R12] | Fragmented World | IND | Final Energy¦Hydrogen | EJ/yr | Final Energy¦Hydrogen |  |  | 2035 | 0.0246
Downscaling[MESSAGEix-GLOBIOM 1.1-M-R12] | Fragmented World | IND | Final Energy¦Hydrogen | EJ/yr | Final Energy¦Hydrogen |  |  | 2040 | 0.024
Downscaling[MESSAGEix-GLOBIOM 1.1-M-R12] | Fragmented World | IND | Final Energy¦Hydrogen | EJ/yr | Final Energy¦Hydrogen |  |  | 2045 | 0.0231
Downscaling[MESSAGEix-GLOBIOM 1.1-M-R12] | Fragmented World | IND | Final Energy¦Hydrogen | EJ/yr | Final Energy¦Hydrogen |  |  | 2050 | 0.0259
Downscaling[MESSAGEix-GLOBIOM 1.1-M-R12] | Fragmented World | IND | Final Energy¦Industry | EJ/yr | Final Energy¦Industry |  |  | 2020 | 12.1928
Downscaling[MESSAGEix-GLOBIOM 1.1-M-R12] | Fragmented World | IND | Final Energy¦Industry | EJ/yr | Final Energy¦Industry |  |  | 2025 | 15.4894
Downscaling[MESSAGEix-GLOBIOM 1.1-M-R12] | Fragmented World | IND | Final Energy¦Industry | EJ/yr | Final Energy¦Industry |  |  | 2030 | 18.7156
Downscaling[MESSAGEix-GLOBIOM 1.1-M-R12] | Fragmented World | IND | Final Energy¦Industry | EJ/yr | Final Energy¦Industry |  |  | 2035 | 18.4795
Downscaling[MESSAGEix-GLOBIOM 1.1-M-R12] | Fragmented World | IND | Final Energy¦Industry | EJ/yr | Final Energy¦Industry |  |  | 2040 | 19.7127
Downscaling[MESSAGEix-GLOBIOM 1.1-M-R12] | Fragmented World | IND | Final Energy¦Industry | EJ/yr | Final Energy¦Industry |  |  | 2045 | 18.7508
Downscaling[MESSAGEix-GLOBIOM 1.1-M-R12] | Fragmented World | IND | Final Energy¦Industry | EJ/yr | Final Energy¦Industry |  |  | 2050 | 18.92
Downscaling[MESSAGEix-GLOBIOM 1.1-M-R12] | Fragmented World | IND | Final Energy¦Industry¦Gases | EJ/yr | Final Energy¦Industry¦Gases |  |  | 2020 | 1.1329
Downscaling[MESSAGEix-GLOBIOM 1.1-M-R12] | Fragmented World | IND | Final Energy¦Industry¦Gases | EJ/yr | Final Energy¦Industry¦Gases |  |  | 2025 | 1.3188
Downscaling[MESSAGEix-GLOBIOM 1.1-M-R12] | Fragmented World | IND | Final Energy¦Industry¦Gases | EJ/yr | Final Energy¦Industry¦Gases |  |  | 2030 | 1.4373
Downscaling[MESSAGEix-GLOBIOM 1.1-M-R12] | Fragmented World | IND | Final Energy¦Industry¦Gases | EJ/yr | Final Energy¦Industry¦Gases |  |  | 2035 | 1.1509
Downscaling[MESSAGEix-GLOBIOM 1.1-M-R12] | Fragmented World | IND | Final Energy¦Industry¦Gases | EJ/yr | Final Energy¦Industry¦Gases |  |  | 2040 | 1.0958
Downscaling[MESSAGEix-GLOBIOM 1.1-M-R12] | Fragmented World | IND | Final Energy¦Industry¦Gases | EJ/yr | Final Energy¦Industry¦Gases |  |  | 2045 | 0.7579
Downscaling[MESSAGEix-GLOBIOM 1.1-M-R12] | Fragmented World | IND | Final Energy¦Industry¦Gases | EJ/yr | Final Energy¦Industry¦Gases |  |  | 2050 | 1.0228
Downscaling[MESSAGEix-GLOBIOM 1.1-M-R12] | Fragmented World | IND | Final Energy¦Industry¦Heat | EJ/yr | Final Energy¦Industry¦Heat |  |  | 2020 | 0
Downscaling[MESSAGEix-GLOBIOM 1.1-M-R12] | Fragmented World | IND | Final Energy¦Industry¦Heat | EJ/yr | Final Energy¦Industry¦Heat |  |  | 2025 | 0
Downscaling[MESSAGEix-GLOBIOM 1.1-M-R12] | Fragmented World | IND | Final Energy¦Industry¦Heat | EJ/yr | Final Energy¦Industry¦Heat |  |  | 2030 | 0
Downscaling[MESSAGEix-GLOBIOM 1.1-M-R12] | Fragmented World | IND | Final Energy¦Industry¦Heat | EJ/yr | Final Energy¦Industry¦Heat |  |  | 2035 | 0
Downscaling[MESSAGEix-GLOBIOM 1.1-M-R12] | Fragmented World | IND | Final Energy¦Industry¦Heat | EJ/yr | Final Energy¦Industry¦Heat |  |  | 2040 | 0.0596
Downscaling[MESSAGEix-GLOBIOM 1.1-M-R12] | Fragmented World | IND | Final Energy¦Industry¦Heat | EJ/yr | Final Energy¦Industry¦Heat |  |  | 2045 | 0
Downscaling[MESSAGEix-GLOBIOM 1.1-M-R12] | Fragmented World | IND | Final Energy¦Industry¦Heat | EJ/yr | Final Energy¦Industry¦Heat |  |  | 2050 | 0
Downscaling[MESSAGEix-GLOBIOM 1.1-M-R12] | Fragmented World | IND | Final Energy¦Industry¦Hydrogen | EJ/yr | Final Energy¦Industry¦Hydrogen |  |  | 2020 | 0
Downscaling[MESSAGEix-GLOBIOM 1.1-M-R12] | Fragmented World | IND | Final Energy¦Industry¦Hydrogen | EJ/yr | Final Energy¦Industry¦Hydrogen |  |  | 2025 | 0
Downscaling[MESSAGEix-GLOBIOM 1.1-M-R12] | Fragmented World | IND | Final Energy¦Industry¦Hydrogen | EJ/yr | Final Energy¦Industry¦Hydrogen |  |  | 2030 | 0
Downscaling[MESSAGEix-GLOBIOM 1.1-M-R12] | Fragmented World | IND | Final Energy¦Industry¦Hydrogen | EJ/yr | Final Energy¦Industry¦Hydrogen |  |  | 2035 | 0.0246
Downscaling[MESSAGEix-GLOBIOM 1.1-M-R12] | Fragmented World | IND | Final Energy¦Industry¦Hydrogen | EJ/yr | Final Energy¦Industry¦Hydrogen |  |  | 2040 | 0.024
Downscaling[MESSAGEix-GLOBIOM 1.1-M-R12] | Fragmented World | IND | Final Energy¦Industry¦Hydrogen | EJ/yr | Final Energy¦Industry¦Hydrogen |  |  | 2045 | 0.0231
Downscaling[MESSAGEix-GLOBIOM 1.1-M-R12] | Fragmented World | IND | Final Energy¦Industry¦Hydrogen | EJ/yr | Final Energy¦Industry¦Hydrogen |  |  | 2050 | 0.0259
Downscaling[MESSAGEix-GLOBIOM 1.1-M-R12] | Fragmented World | IND | Final Energy¦Industry¦Liquids | EJ/yr | Final Energy¦Industry¦Liquids |  |  | 2020 | 2.3488
Downscaling[MESSAGEix-GLOBIOM 1.1-M-R12] | Fragmented World | IND | Final Energy¦Industry¦Liquids | EJ/yr | Final Energy¦Industry¦Liquids |  |  | 2025 | 3.1594
Downscaling[MESSAGEix-GLOBIOM 1.1-M-R12] | Fragmented World | IND | Final Energy¦Industry¦Liquids | EJ/yr | Final Energy¦Industry¦Liquids |  |  | 2030 | 4.046
Downscaling[MESSAGEix-GLOBIOM 1.1-M-R12] | Fragmented World | IND | Final Energy¦Industry¦Liquids | EJ/yr | Final Energy¦Industry¦Liquids |  |  | 2035 | 4.8456
Downscaling[MESSAGEix-GLOBIOM 1.1-M-R12] | Fragmented World | IND | Final Energy¦Industry¦Liquids | EJ/yr | Final Energy¦Industry¦Liquids |  |  | 2040 | 6.2894
Downscaling[MESSAGEix-GLOBIOM 1.1-M-R12] | Fragmented World | IND | Final Energy¦Industry¦Liquids | EJ/yr | Final Energy¦Industry¦Liquids |  |  | 2045 | 6.4788
Downscaling[MESSAGEix-GLOBIOM 1.1-M-R12] | Fragmented World | IND | Final Energy¦Industry¦Liquids | EJ/yr | Final Energy¦Industry¦Liquids |  |  | 2050 | 6.2954
Downscaling[MESSAGEix-GLOBIOM 1.1-M-R12] | Fragmented World | IND | Final Energy¦Industry¦Liquids¦Biomass | EJ/yr | Final Energy¦Industry¦Liquids¦Biomass |  |  | 2020 | 0.0541
Downscaling[MESSAGEix-GLOBIOM 1.1-M-R12] | Fragmented World | IND | Final Energy¦Industry¦Liquids¦Biomass | EJ/yr | Final Energy¦Industry¦Liquids¦Biomass |  |  | 2025 | 0.1374
Downscaling[MESSAGEix-GLOBIOM 1.1-M-R12] | Fragmented World | IND | Final Energy¦Industry¦Liquids¦Biomass | EJ/yr | Final Energy¦Industry¦Liquids¦Biomass |  |  | 2030 | 0.2514
Downscaling[MESSAGEix-GLOBIOM 1.1-M-R12] | Fragmented World | IND | Final Energy¦Industry¦Liquids¦Biomass | EJ/yr | Final Energy¦Industry¦Liquids¦Biomass |  |  | 2035 | 0.2733
Downscaling[MESSAGEix-GLOBIOM 1.1-M-R12] | Fragmented World | IND | Final Energy¦Industry¦Liquids¦Biomass | EJ/yr | Final Energy¦Industry¦Liquids¦Biomass |  |  | 2040 | 0.3578
Downscaling[MESSAGEix-GLOBIOM 1.1-M-R12] | Fragmented World | IND | Final Energy¦Industry¦Liquids¦Biomass | EJ/yr | Final Energy¦Industry¦Liquids¦Biomass |  |  | 2045 | 0.355
Downscaling[MESSAGEix-GLOBIOM 1.1-M-R12] | Fragmented World | IND | Final Energy¦Industry¦Liquids¦Biomass | EJ/yr | Final Energy¦Industry¦Liquids¦Biomass |  |  | 2050 | 0.2226
Downscaling[MESSAGEix-GLOBIOM 1.1-M-R12] | Fragmented World | IND | Final Energy¦Industry¦Liquids¦Oil | EJ/yr | Final Energy¦Industry¦Liquids¦Oil |  |  | 2020 | 2.3216
Downscaling[MESSAGEix-GLOBIOM 1.1-M-R12] | Fragmented World | IND | Final Energy¦Industry¦Liquids¦Oil | EJ/yr | Final Energy¦Industry¦Liquids¦Oil |  |  | 2025 | 3.0545
Downscaling[MESSAGEix-GLOBIOM 1.1-M-R12] | Fragmented World | IND | Final Energy¦Industry¦Liquids¦Oil | EJ/yr | Final Energy¦Industry¦Liquids¦Oil |  |  | 2030 | 3.8356
Downscaling[MESSAGEix-GLOBIOM 1.1-M-R12] | Fragmented World | IND | Final Energy¦Industry¦Liquids¦Oil | EJ/yr | Final Energy¦Industry¦Liquids¦Oil |  |  | 2035 | 4.6231
Downscaling[MESSAGEix-GLOBIOM 1.1-M-R12] | Fragmented World | IND | Final Energy¦Industry¦Liquids¦Oil | EJ/yr | Final Energy¦Industry¦Liquids¦Oil |  |  | 2040 | 5.9921
Downscaling[MESSAGEix-GLOBIOM 1.1-M-R12] | Fragmented World | IND | Final Energy¦Industry¦Liquids¦Oil | EJ/yr | Final Energy¦Industry¦Liquids¦Oil |  |  | 2045 | 6.1942
Downscaling[MESSAGEix-GLOBIOM 1.1-M-R12] | Fragmented World | IND | Final Energy¦Industry¦Liquids¦Oil | EJ/yr | Final Energy¦Industry¦Liquids¦Oil |  |  | 2050 | 6.1588
Downscaling[MESSAGEix-GLOBIOM 1.1-M-R12] | Fragmented World | IND | Final Energy¦Industry¦Solids | EJ/yr | Final Energy¦Industry¦Solids |  |  | 2020 | 6.3412
Downscaling[MESSAGEix-GLOBIOM 1.1-M-R12] | Fragmented World | IND | Final Energy¦Industry¦Solids | EJ/yr | Final Energy¦Industry¦Solids |  |  | 2025 | 8.0642
Downscaling[MESSAGEix-GLOBIOM 1.1-M-R12] | Fragmented World | IND | Final Energy¦Industry¦Solids | EJ/yr | Final Energy¦Industry¦Solids |  |  | 2030 | 9.3151
Downscaling[MESSAGEix-GLOBIOM 1.1-M-R12] | Fragmented World | IND | Final Energy¦Industry¦Solids | EJ/yr | Final Energy¦Industry¦Solids |  |  | 2035 | 8.042
Downscaling[MESSAGEix-GLOBIOM 1.1-M-R12] | Fragmented World | IND | Final Energy¦Industry¦Solids | EJ/yr | Final Energy¦Industry¦Solids |  |  | 2040 | 7.1943
Downscaling[MESSAGEix-GLOBIOM 1.1-M-R12] | Fragmented World | IND | Final Energy¦Industry¦Solids | EJ/yr | Final Energy¦Industry¦Solids |  |  | 2045 | 6.2708
Downscaling[MESSAGEix-GLOBIOM 1.1-M-R12] | Fragmented World | IND | Final Energy¦Industry¦Solids | EJ/yr | Final Energy¦Industry¦Solids |  |  | 2050 | 5.824
Downscaling[MESSAGEix-GLOBIOM 1.1-M-R12] | Fragmented World | IND | Final Energy¦Industry¦Solids¦Biomass | EJ/yr | Final Energy¦Industry¦Solids¦Biomass |  |  | 2020 | 2.1356
Downscaling[MESSAGEix-GLOBIOM 1.1-M-R12] | Fragmented World | IND | Final Energy¦Industry¦Solids¦Biomass | EJ/yr | Final Energy¦Industry¦Solids¦Biomass |  |  | 2025 | 1.7741
Downscaling[MESSAGEix-GLOBIOM 1.1-M-R12] | Fragmented World | IND | Final Energy¦Industry¦Solids¦Biomass | EJ/yr | Final Energy¦Industry¦Solids¦Biomass |  |  | 2030 | 1.2601
Downscaling[MESSAGEix-GLOBIOM 1.1-M-R12] | Fragmented World | IND | Final Energy¦Industry¦Solids¦Biomass | EJ/yr | Final Energy¦Industry¦Solids¦Biomass |  |  | 2035 | 1.4364
Downscaling[MESSAGEix-GLOBIOM 1.1-M-R12] | Fragmented World | IND | Final Energy¦Industry¦Solids¦Biomass | EJ/yr | Final Energy¦Industry¦Solids¦Biomass |  |  | 2040 | 1.4393
Downscaling[MESSAGEix-GLOBIOM 1.1-M-R12] | Fragmented World | IND | Final Energy¦Industry¦Solids¦Biomass | EJ/yr | Final Energy¦Industry¦Solids¦Biomass |  |  | 2045 | 1.8536
Downscaling[MESSAGEix-GLOBIOM 1.1-M-R12] | Fragmented World | IND | Final Energy¦Industry¦Solids¦Biomass | EJ/yr | Final Energy¦Industry¦Solids¦Biomass |  |  | 2050 | 2.4835
Downscaling[MESSAGEix-GLOBIOM 1.1-M-R12] | Fragmented World | IND | Final Energy¦Industry¦Solids¦Coal | EJ/yr | Final Energy¦Industry¦Solids¦Coal |  |  | 2020 | 4.2671
Downscaling[MESSAGEix-GLOBIOM 1.1-M-R12] | Fragmented World | IND | Final Energy¦Industry¦Solids¦Coal | EJ/yr | Final Energy¦Industry¦Solids¦Coal |  |  | 2025 | 6.3678
Downscaling[MESSAGEix-GLOBIOM 1.1-M-R12] | Fragmented World | IND | Final Energy¦Industry¦Solids¦Coal | EJ/yr | Final Energy¦Industry¦Solids¦Coal |  |  | 2030 | 8.1485
Downscaling[MESSAGEix-GLOBIOM 1.1-M-R12] | Fragmented World | IND | Final Energy¦Industry¦Solids¦Coal | EJ/yr | Final Energy¦Industry¦Solids¦Coal |  |  | 2035 | 6.7093
Downscaling[MESSAGEix-GLOBIOM 1.1-M-R12] | Fragmented World | IND | Final Energy¦Industry¦Solids¦Coal | EJ/yr | Final Energy¦Industry¦Solids¦Coal |  |  | 2040 | 5.8606
Downscaling[MESSAGEix-GLOBIOM 1.1-M-R12] | Fragmented World | IND | Final Energy¦Industry¦Solids¦Coal | EJ/yr | Final Energy¦Industry¦Solids¦Coal |  |  | 2045 | 4.5328
Downscaling[MESSAGEix-GLOBIOM 1.1-M-R12] | Fragmented World | IND | Final Energy¦Industry¦Solids¦Coal | EJ/yr | Final Energy¦Industry¦Solids¦Coal |  |  | 2050 | 3.4801
Downscaling[MESSAGEix-GLOBIOM 1.1-M-R12] | Fragmented World | IND | Final Energy¦Liquids | EJ/yr | Final Energy¦Liquids |  |  | 2020 | 8.7043
Downscaling[MESSAGEix-GLOBIOM 1.1-M-R12] | Fragmented World | IND | Final Energy¦Liquids | EJ/yr | Final Energy¦Liquids |  |  | 2025 | 10.5474
Downscaling[MESSAGEix-GLOBIOM 1.1-M-R12] | Fragmented World | IND | Final Energy¦Liquids | EJ/yr | Final Energy¦Liquids |  |  | 2030 | 11.4637
Downscaling[MESSAGEix-GLOBIOM 1.1-M-R12] | Fragmented World | IND | Final Energy¦Liquids | EJ/yr | Final Energy¦Liquids |  |  | 2035 | 14.1865
Downscaling[MESSAGEix-GLOBIOM 1.1-M-R12] | Fragmented World | IND | Final Energy¦Liquids | EJ/yr | Final Energy¦Liquids |  |  | 2040 | 15.4323
Downscaling[MESSAGEix-GLOBIOM 1.1-M-R12] | Fragmented World | IND | Final Energy¦Liquids | EJ/yr | Final Energy¦Liquids |  |  | 2045 | 15.7334
Downscaling[MESSAGEix-GLOBIOM 1.1-M-R12] | Fragmented World | IND | Final Energy¦Liquids | EJ/yr | Final Energy¦Liquids |  |  | 2050 | 14.9041
Downscaling[MESSAGEix-GLOBIOM 1.1-M-R12] | Fragmented World | IND | Final Energy¦Residential and Commercial | EJ/yr | Final Energy¦Residential and Commercial |  |  | 2020 | 13.2078
Downscaling[MESSAGEix-GLOBIOM 1.1-M-R12] | Fragmented World | IND | Final Energy¦Residential and Commercial | EJ/yr | Final Energy¦Residential and Commercial |  |  | 2025 | 14.6736
Downscaling[MESSAGEix-GLOBIOM 1.1-M-R12] | Fragmented World | IND | Final Energy¦Residential and Commercial | EJ/yr | Final Energy¦Residential and Commercial |  |  | 2030 | 15.8029
Downscaling[MESSAGEix-GLOBIOM 1.1-M-R12] | Fragmented World | IND | Final Energy¦Residential and Commercial | EJ/yr | Final Energy¦Residential and Commercial |  |  | 2035 | 16.7433
Downscaling[MESSAGEix-GLOBIOM 1.1-M-R12] | Fragmented World | IND | Final Energy¦Residential and Commercial | EJ/yr | Final Energy¦Residential and Commercial |  |  | 2040 | 17.5475
Downscaling[MESSAGEix-GLOBIOM 1.1-M-R12] | Fragmented World | IND | Final Energy¦Residential and Commercial | EJ/yr | Final Energy¦Residential and Commercial |  |  | 2045 | 18.0646
Downscaling[MESSAGEix-GLOBIOM 1.1-M-R12] | Fragmented World | IND | Final Energy¦Residential and Commercial | EJ/yr | Final Energy¦Residential and Commercial |  |  | 2050 | 18.3166
Downscaling[MESSAGEix-GLOBIOM 1.1-M-R12] | Fragmented World | IND | Final Energy¦Residential and Commercial¦Gases | EJ/yr | Final Energy¦Residential and Commercial¦Gases |  |  | 2020 | 0.1076
Downscaling[MESSAGEix-GLOBIOM 1.1-M-R12] | Fragmented World | IND | Final Energy¦Residential and Commercial¦Gases | EJ/yr | Final Energy¦Residential and Commercial¦Gases |  |  | 2025 | 0.2601
Downscaling[MESSAGEix-GLOBIOM 1.1-M-R12] | Fragmented World | IND | Final Energy¦Residential and Commercial¦Gases | EJ/yr | Final Energy¦Residential and Commercial¦Gases |  |  | 2030 | 0.2965
Downscaling[MESSAGEix-GLOBIOM 1.1-M-R12] | Fragmented World | IND | Final Energy¦Residential and Commercial¦Gases | EJ/yr | Final Energy¦Residential and Commercial¦Gases |  |  | 2035 | 0.3624
Downscaling[MESSAGEix-GLOBIOM 1.1-M-R12] | Fragmented World | IND | Final Energy¦Residential and Commercial¦Gases | EJ/yr | Final Energy¦Residential and Commercial¦Gases |  |  | 2040 | 0.7082
Downscaling[MESSAGEix-GLOBIOM 1.1-M-R12] | Fragmented World | IND | Final Energy¦Residential and Commercial¦Gases | EJ/yr | Final Energy¦Residential and Commercial¦Gases |  |  | 2045 | 0.8251
Downscaling[MESSAGEix-GLOBIOM 1.1-M-R12] | Fragmented World | IND | Final Energy¦Residential and Commercial¦Gases | EJ/yr | Final Energy¦Residential and Commercial¦Gases |  |  | 2050 | 0.8466
Downscaling[MESSAGEix-GLOBIOM 1.1-M-R12] | Fragmented World | IND | Final Energy¦Residential and Commercial¦Heat | EJ/yr | Final Energy¦Residential and Commercial¦Heat |  |  | 2020 | 0.0361
Downscaling[MESSAGEix-GLOBIOM 1.1-M-R12] | Fragmented World | IND | Final Energy¦Residential and Commercial¦Heat | EJ/yr | Final Energy¦Residential and Commercial¦Heat |  |  | 2025 | 0.0842
Downscaling[MESSAGEix-GLOBIOM 1.1-M-R12] | Fragmented World | IND | Final Energy¦Residential and Commercial¦Heat | EJ/yr | Final Energy¦Residential and Commercial¦Heat |  |  | 2030 | 0.1593
Downscaling[MESSAGEix-GLOBIOM 1.1-M-R12] | Fragmented World | IND | Final Energy¦Residential and Commercial¦Heat | EJ/yr | Final Energy¦Residential and Commercial¦Heat |  |  | 2035 | 0.2787
Downscaling[MESSAGEix-GLOBIOM 1.1-M-R12] | Fragmented World | IND | Final Energy¦Residential and Commercial¦Heat | EJ/yr | Final Energy¦Residential and Commercial¦Heat |  |  | 2040 | 0.4146
Downscaling[MESSAGEix-GLOBIOM 1.1-M-R12] | Fragmented World | IND | Final Energy¦Residential and Commercial¦Heat | EJ/yr | Final Energy¦Residential and Commercial¦Heat |  |  | 2045 | 0.7661
Downscaling[MESSAGEix-GLOBIOM 1.1-M-R12] | Fragmented World | IND | Final Energy¦Residential and Commercial¦Heat | EJ/yr | Final Energy¦Residential and Commercial¦Heat |  |  | 2050 | 1.2199
Downscaling[MESSAGEix-GLOBIOM 1.1-M-R12] | Fragmented World | IND | Final Energy¦Residential and Commercial¦Hydrogen | EJ/yr | Final Energy¦Residential and Commercial¦Hydrogen |  |  | 2020 | 0
Downscaling[MESSAGEix-GLOBIOM 1.1-M-R12] | Fragmented World | IND | Final Energy¦Residential and Commercial¦Hydrogen | EJ/yr | Final Energy¦Residential and Commercial¦Hydrogen |  |  | 2025 | 0
Downscaling[MESSAGEix-GLOBIOM 1.1-M-R12] | Fragmented World | IND | Final Energy¦Residential and Commercial¦Hydrogen | EJ/yr | Final Energy¦Residential and Commercial¦Hydrogen |  |  | 2030 | 0
Downscaling[MESSAGEix-GLOBIOM 1.1-M-R12] | Fragmented World | IND | Final Energy¦Residential and Commercial¦Hydrogen | EJ/yr | Final Energy¦Residential and Commercial¦Hydrogen |  |  | 2035 | 0
Downscaling[MESSAGEix-GLOBIOM 1.1-M-R12] | Fragmented World | IND | Final Energy¦Residential and Commercial¦Hydrogen | EJ/yr | Final Energy¦Residential and Commercial¦Hydrogen |  |  | 2040 | 0
Downscaling[MESSAGEix-GLOBIOM 1.1-M-R12] | Fragmented World | IND | Final Energy¦Residential and Commercial¦Hydrogen | EJ/yr | Final Energy¦Residential and Commercial¦Hydrogen |  |  | 2045 | 0
Downscaling[MESSAGEix-GLOBIOM 1.1-M-R12] | Fragmented World | IND | Final Energy¦Residential and Commercial¦Hydrogen | EJ/yr | Final Energy¦Residential and Commercial¦Hydrogen |  |  | 2050 | 0
Downscaling[MESSAGEix-GLOBIOM 1.1-M-R12] | Fragmented World | IND | Final Energy¦Residential and Commercial¦Liquids | EJ/yr | Final Energy¦Residential and Commercial¦Liquids |  |  | 2020 | 2.2491
Downscaling[MESSAGEix-GLOBIOM 1.1-M-R12] | Fragmented World | IND | Final Energy¦Residential and Commercial¦Liquids | EJ/yr | Final Energy¦Residential and Commercial¦Liquids |  |  | 2025 | 2.6583
Downscaling[MESSAGEix-GLOBIOM 1.1-M-R12] | Fragmented World | IND | Final Energy¦Residential and Commercial¦Liquids | EJ/yr | Final Energy¦Residential and Commercial¦Liquids |  |  | 2030 | 2.7058
Downscaling[MESSAGEix-GLOBIOM 1.1-M-R12] | Fragmented World | IND | Final Energy¦Residential and Commercial¦Liquids | EJ/yr | Final Energy¦Residential and Commercial¦Liquids |  |  | 2035 | 2.7683
Downscaling[MESSAGEix-GLOBIOM 1.1-M-R12] | Fragmented World | IND | Final Energy¦Residential and Commercial¦Liquids | EJ/yr | Final Energy¦Residential and Commercial¦Liquids |  |  | 2040 | 2.6238
Downscaling[MESSAGEix-GLOBIOM 1.1-M-R12] | Fragmented World | IND | Final Energy¦Residential and Commercial¦Liquids | EJ/yr | Final Energy¦Residential and Commercial¦Liquids |  |  | 2045 | 2.8099
Downscaling[MESSAGEix-GLOBIOM 1.1-M-R12] | Fragmented World | IND | Final Energy¦Residential and Commercial¦Liquids | EJ/yr | Final Energy¦Residential and Commercial¦Liquids |  |  | 2050 | 2.7228
Downscaling[MESSAGEix-GLOBIOM 1.1-M-R12] | Fragmented World | IND | Final Energy¦Residential and Commercial¦Liquids¦Biomass | EJ/yr | Final Energy¦Residential and Commercial¦Liquids¦Biomass |  |  | 2020 | 0.0021
Downscaling[MESSAGEix-GLOBIOM 1.1-M-R12] | Fragmented World | IND | Final Energy¦Residential and Commercial¦Liquids¦Biomass | EJ/yr | Final Energy¦Residential and Commercial¦Liquids¦Biomass |  |  | 2025 | 0.0071
Downscaling[MESSAGEix-GLOBIOM 1.1-M-R12] | Fragmented World | IND | Final Energy¦Residential and Commercial¦Liquids¦Biomass | EJ/yr | Final Energy¦Residential and Commercial¦Liquids¦Biomass |  |  | 2030 | 0.0138
Downscaling[MESSAGEix-GLOBIOM 1.1-M-R12] | Fragmented World | IND | Final Energy¦Residential and Commercial¦Liquids¦Biomass | EJ/yr | Final Energy¦Residential and Commercial¦Liquids¦Biomass |  |  | 2035 | 0.016
Downscaling[MESSAGEix-GLOBIOM 1.1-M-R12] | Fragmented World | IND | Final Energy¦Residential and Commercial¦Liquids¦Biomass | EJ/yr | Final Energy¦Residential and Commercial¦Liquids¦Biomass |  |  | 2040 | 0.0185
Downscaling[MESSAGEix-GLOBIOM 1.1-M-R12] | Fragmented World | IND | Final Energy¦Residential and Commercial¦Liquids¦Biomass | EJ/yr | Final Energy¦Residential and Commercial¦Liquids¦Biomass |  |  | 2045 | 0.0223
Downscaling[MESSAGEix-GLOBIOM 1.1-M-R12] | Fragmented World | IND | Final Energy¦Residential and Commercial¦Liquids¦Biomass | EJ/yr | Final Energy¦Residential and Commercial¦Liquids¦Biomass |  |  | 2050 | 0.0158
Downscaling[MESSAGEix-GLOBIOM 1.1-M-R12] | Fragmented World | IND | Final Energy¦Residential and Commercial¦Liquids¦Oil | EJ/yr | Final Energy¦Residential and Commercial¦Liquids¦Oil |  |  | 2020 | 2.2748
Downscaling[MESSAGEix-GLOBIOM 1.1-M-R12] | Fragmented World | IND | Final Energy¦Residential and Commercial¦Liquids¦Oil | EJ/yr | Final Energy¦Residential and Commercial¦Liquids¦Oil |  |  | 2025 | 2.6849
Downscaling[MESSAGEix-GLOBIOM 1.1-M-R12] | Fragmented World | IND | Final Energy¦Residential and Commercial¦Liquids¦Oil | EJ/yr | Final Energy¦Residential and Commercial¦Liquids¦Oil |  |  | 2030 | 2.7333
Downscaling[MESSAGEix-GLOBIOM 1.1-M-R12] | Fragmented World | IND | Final Energy¦Residential and Commercial¦Liquids¦Oil | EJ/yr | Final Energy¦Residential and Commercial¦Liquids¦Oil |  |  | 2035 | 2.8023
Downscaling[MESSAGEix-GLOBIOM 1.1-M-R12] | Fragmented World | IND | Final Energy¦Residential and Commercial¦Liquids¦Oil | EJ/yr | Final Energy¦Residential and Commercial¦Liquids¦Oil |  |  | 2040 | 2.6634
Downscaling[MESSAGEix-GLOBIOM 1.1-M-R12] | Fragmented World | IND | Final Energy¦Residential and Commercial¦Liquids¦Oil | EJ/yr | Final Energy¦Residential and Commercial¦Liquids¦Oil |  |  | 2045 | 2.8521
Downscaling[MESSAGEix-GLOBIOM 1.1-M-R12] | Fragmented World | IND | Final Energy¦Residential and Commercial¦Liquids¦Oil | EJ/yr | Final Energy¦Residential and Commercial¦Liquids¦Oil |  |  | 2050 | 2.777
Downscaling[MESSAGEix-GLOBIOM 1.1-M-R12] | Fragmented World | IND | Final Energy¦Residential and Commercial¦Solids | EJ/yr | Final Energy¦Residential and Commercial¦Solids |  |  | 2020 | 7.9268
Downscaling[MESSAGEix-GLOBIOM 1.1-M-R12] | Fragmented World | IND | Final Energy¦Residential and Commercial¦Solids | EJ/yr | Final Energy¦Residential and Commercial¦Solids |  |  | 2025 | 8.0699
Downscaling[MESSAGEix-GLOBIOM 1.1-M-R12] | Fragmented World | IND | Final Energy¦Residential and Commercial¦Solids | EJ/yr | Final Energy¦Residential and Commercial¦Solids |  |  | 2030 | 8.2781
Downscaling[MESSAGEix-GLOBIOM 1.1-M-R12] | Fragmented World | IND | Final Energy¦Residential and Commercial¦Solids | EJ/yr | Final Energy¦Residential and Commercial¦Solids |  |  | 2035 | 7.8124
Downscaling[MESSAGEix-GLOBIOM 1.1-M-R12] | Fragmented World | IND | Final Energy¦Residential and Commercial¦Solids | EJ/yr | Final Energy¦Residential and Commercial¦Solids |  |  | 2040 | 7.3555
Downscaling[MESSAGEix-GLOBIOM 1.1-M-R12] | Fragmented World | IND | Final Energy¦Residential and Commercial¦Solids | EJ/yr | Final Energy¦Residential and Commercial¦Solids |  |  | 2045 | 6.03
Downscaling[MESSAGEix-GLOBIOM 1.1-M-R12] | Fragmented World | IND | Final Energy¦Residential and Commercial¦Solids | EJ/yr | Final Energy¦Residential and Commercial¦Solids |  |  | 2050 | 4.8103
Downscaling[MESSAGEix-GLOBIOM 1.1-M-R12] | Fragmented World | IND | Final Energy¦Residential and Commercial¦Solids¦Biomass | EJ/yr | Final Energy¦Residential and Commercial¦Solids¦Biomass |  |  | 2020 | 6.8515
Downscaling[MESSAGEix-GLOBIOM 1.1-M-R12] | Fragmented World | IND | Final Energy¦Residential and Commercial¦Solids¦Biomass | EJ/yr | Final Energy¦Residential and Commercial¦Solids¦Biomass |  |  | 2025 | 6.9986
Downscaling[MESSAGEix-GLOBIOM 1.1-M-R12] | Fragmented World | IND | Final Energy¦Residential and Commercial¦Solids¦Biomass | EJ/yr | Final Energy¦Residential and Commercial¦Solids¦Biomass |  |  | 2030 | 7.195
Downscaling[MESSAGEix-GLOBIOM 1.1-M-R12] | Fragmented World | IND | Final Energy¦Residential and Commercial¦Solids¦Biomass | EJ/yr | Final Energy¦Residential and Commercial¦Solids¦Biomass |  |  | 2035 | 6.7489
Downscaling[MESSAGEix-GLOBIOM 1.1-M-R12] | Fragmented World | IND | Final Energy¦Residential and Commercial¦Solids¦Biomass | EJ/yr | Final Energy¦Residential and Commercial¦Solids¦Biomass |  |  | 2040 | 6.3376
Downscaling[MESSAGEix-GLOBIOM 1.1-M-R12] | Fragmented World | IND | Final Energy¦Residential and Commercial¦Solids¦Biomass | EJ/yr | Final Energy¦Residential and Commercial¦Solids¦Biomass |  |  | 2045 | 5.1047
Downscaling[MESSAGEix-GLOBIOM 1.1-M-R12] | Fragmented World | IND | Final Energy¦Residential and Commercial¦Solids¦Biomass | EJ/yr | Final Energy¦Residential and Commercial¦Solids¦Biomass |  |  | 2050 | 4.0074
Downscaling[MESSAGEix-GLOBIOM 1.1-M-R12] | Fragmented World | IND | Final Energy¦Residential and Commercial¦Solids¦Coal | EJ/yr | Final Energy¦Residential and Commercial¦Solids¦Coal |  |  | 2020 | 0.2453
Downscaling[MESSAGEix-GLOBIOM 1.1-M-R12] | Fragmented World | IND | Final Energy¦Residential and Commercial¦Solids¦Coal | EJ/yr | Final Energy¦Residential and Commercial¦Solids¦Coal |  |  | 2025 | 0
Downscaling[MESSAGEix-GLOBIOM 1.1-M-R12] | Fragmented World | IND | Final Energy¦Residential and Commercial¦Solids¦Coal | EJ/yr | Final Energy¦Residential and Commercial¦Solids¦Coal |  |  | 2030 | 0
Downscaling[MESSAGEix-GLOBIOM 1.1-M-R12] | Fragmented World | IND | Final Energy¦Residential and Commercial¦Solids¦Coal | EJ/yr | Final Energy¦Residential and Commercial¦Solids¦Coal |  |  | 2035 | 0
Downscaling[MESSAGEix-GLOBIOM 1.1-M-R12] | Fragmented World | IND | Final Energy¦Residential and Commercial¦Solids¦Coal | EJ/yr | Final Energy¦Residential and Commercial¦Solids¦Coal |  |  | 2040 | 0
Downscaling[MESSAGEix-GLOBIOM 1.1-M-R12] | Fragmented World | IND | Final Energy¦Residential and Commercial¦Solids¦Coal | EJ/yr | Final Energy¦Residential and Commercial¦Solids¦Coal |  |  | 2045 | 0
Downscaling[MESSAGEix-GLOBIOM 1.1-M-R12] | Fragmented World | IND | Final Energy¦Residential and Commercial¦Solids¦Coal | EJ/yr | Final Energy¦Residential and Commercial¦Solids¦Coal |  |  | 2050 | 0
Downscaling[MESSAGEix-GLOBIOM 1.1-M-R12] | Fragmented World | IND | Final Energy¦Solids | EJ/yr | Final Energy¦Solids |  |  | 2020 | 14.4693
Downscaling[MESSAGEix-GLOBIOM 1.1-M-R12] | Fragmented World | IND | Final Energy¦Solids | EJ/yr | Final Energy¦Solids |  |  | 2025 | 16.1341
Downscaling[MESSAGEix-GLOBIOM 1.1-M-R12] | Fragmented World | IND | Final Energy¦Solids | EJ/yr | Final Energy¦Solids |  |  | 2030 | 17.5932
Downscaling[MESSAGEix-GLOBIOM 1.1-M-R12] | Fragmented World | IND | Final Energy¦Solids | EJ/yr | Final Energy¦Solids |  |  | 2035 | 15.8544
Downscaling[MESSAGEix-GLOBIOM 1.1-M-R12] | Fragmented World | IND | Final Energy¦Solids | EJ/yr | Final Energy¦Solids |  |  | 2040 | 14.5498
Downscaling[MESSAGEix-GLOBIOM 1.1-M-R12] | Fragmented World | IND | Final Energy¦Solids | EJ/yr | Final Energy¦Solids |  |  | 2045 | 12.3008
Downscaling[MESSAGEix-GLOBIOM 1.1-M-R12] | Fragmented World | IND | Final Energy¦Solids | EJ/yr | Final Energy¦Solids |  |  | 2050 | 10.6343
Downscaling[MESSAGEix-GLOBIOM 1.1-M-R12] | Fragmented World | IND | Final Energy¦Transportation | EJ/yr | Final Energy¦Transportation |  |  | 2020 | 4.1939
Downscaling[MESSAGEix-GLOBIOM 1.1-M-R12] | Fragmented World | IND | Final Energy¦Transportation | EJ/yr | Final Energy¦Transportation |  |  | 2025 | 4.8853
Downscaling[MESSAGEix-GLOBIOM 1.1-M-R12] | Fragmented World | IND | Final Energy¦Transportation | EJ/yr | Final Energy¦Transportation |  |  | 2030 | 5.0508
Downscaling[MESSAGEix-GLOBIOM 1.1-M-R12] | Fragmented World | IND | Final Energy¦Transportation | EJ/yr | Final Energy¦Transportation |  |  | 2035 | 7.1467
Downscaling[MESSAGEix-GLOBIOM 1.1-M-R12] | Fragmented World | IND | Final Energy¦Transportation | EJ/yr | Final Energy¦Transportation |  |  | 2040 | 7.4118
Downscaling[MESSAGEix-GLOBIOM 1.1-M-R12] | Fragmented World | IND | Final Energy¦Transportation | EJ/yr | Final Energy¦Transportation |  |  | 2045 | 7.9051
Downscaling[MESSAGEix-GLOBIOM 1.1-M-R12] | Fragmented World | IND | Final Energy¦Transportation | EJ/yr | Final Energy¦Transportation |  |  | 2050 | 8.1411
Downscaling[MESSAGEix-GLOBIOM 1.1-M-R12] | Fragmented World | IND | Final Energy¦Transportation¦Gases | EJ/yr | Final Energy¦Transportation¦Gases |  |  | 2020 | 0.0103
Downscaling[MESSAGEix-GLOBIOM 1.1-M-R12] | Fragmented World | IND | Final Energy¦Transportation¦Gases | EJ/yr | Final Energy¦Transportation¦Gases |  |  | 2025 | 0
Downscaling[MESSAGEix-GLOBIOM 1.1-M-R12] | Fragmented World | IND | Final Energy¦Transportation¦Gases | EJ/yr | Final Energy¦Transportation¦Gases |  |  | 2030 | 0
Downscaling[MESSAGEix-GLOBIOM 1.1-M-R12] | Fragmented World | IND | Final Energy¦Transportation¦Gases | EJ/yr | Final Energy¦Transportation¦Gases |  |  | 2035 | 0
Downscaling[MESSAGEix-GLOBIOM 1.1-M-R12] | Fragmented World | IND | Final Energy¦Transportation¦Gases | EJ/yr | Final Energy¦Transportation¦Gases |  |  | 2040 | 0
Downscaling[MESSAGEix-GLOBIOM 1.1-M-R12] | Fragmented World | IND | Final Energy¦Transportation¦Gases | EJ/yr | Final Energy¦Transportation¦Gases |  |  | 2045 | 0
Downscaling[MESSAGEix-GLOBIOM 1.1-M-R12] | Fragmented World | IND | Final Energy¦Transportation¦Gases | EJ/yr | Final Energy¦Transportation¦Gases |  |  | 2050 | 0
Downscaling[MESSAGEix-GLOBIOM 1.1-M-R12] | Fragmented World | IND | Final Energy¦Transportation¦Liquids | EJ/yr | Final Energy¦Transportation¦Liquids |  |  | 2020 | 4.1064
Downscaling[MESSAGEix-GLOBIOM 1.1-M-R12] | Fragmented World | IND | Final Energy¦Transportation¦Liquids | EJ/yr | Final Energy¦Transportation¦Liquids |  |  | 2025 | 4.7298
Downscaling[MESSAGEix-GLOBIOM 1.1-M-R12] | Fragmented World | IND | Final Energy¦Transportation¦Liquids | EJ/yr | Final Energy¦Transportation¦Liquids |  |  | 2030 | 4.7119
Downscaling[MESSAGEix-GLOBIOM 1.1-M-R12] | Fragmented World | IND | Final Energy¦Transportation¦Liquids | EJ/yr | Final Energy¦Transportation¦Liquids |  |  | 2035 | 6.5727
Downscaling[MESSAGEix-GLOBIOM 1.1-M-R12] | Fragmented World | IND | Final Energy¦Transportation¦Liquids | EJ/yr | Final Energy¦Transportation¦Liquids |  |  | 2040 | 6.5191
Downscaling[MESSAGEix-GLOBIOM 1.1-M-R12] | Fragmented World | IND | Final Energy¦Transportation¦Liquids | EJ/yr | Final Energy¦Transportation¦Liquids |  |  | 2045 | 6.4447
Downscaling[MESSAGEix-GLOBIOM 1.1-M-R12] | Fragmented World | IND | Final Energy¦Transportation¦Liquids | EJ/yr | Final Energy¦Transportation¦Liquids |  |  | 2050 | 5.8859
Downscaling[MESSAGEix-GLOBIOM 1.1-M-R12] | Fragmented World | IND | Final Energy¦Transportation¦Liquids¦Oil | EJ/yr | Final Energy¦Transportation¦Liquids¦Oil |  |  | 2020 | 4.1433
Downscaling[MESSAGEix-GLOBIOM 1.1-M-R12] | Fragmented World | IND | Final Energy¦Transportation¦Liquids¦Oil | EJ/yr | Final Energy¦Transportation¦Liquids¦Oil |  |  | 2025 | 4.6958
Downscaling[MESSAGEix-GLOBIOM 1.1-M-R12] | Fragmented World | IND | Final Energy¦Transportation¦Liquids¦Oil | EJ/yr | Final Energy¦Transportation¦Liquids¦Oil |  |  | 2030 | 4.7021
Downscaling[MESSAGEix-GLOBIOM 1.1-M-R12] | Fragmented World | IND | Final Energy¦Transportation¦Liquids¦Oil | EJ/yr | Final Energy¦Transportation¦Liquids¦Oil |  |  | 2035 | 6.4333
Downscaling[MESSAGEix-GLOBIOM 1.1-M-R12] | Fragmented World | IND | Final Energy¦Transportation¦Liquids¦Oil | EJ/yr | Final Energy¦Transportation¦Liquids¦Oil |  |  | 2040 | 6.6686
Downscaling[MESSAGEix-GLOBIOM 1.1-M-R12] | Fragmented World | IND | Final Energy¦Transportation¦Liquids¦Oil | EJ/yr | Final Energy¦Transportation¦Liquids¦Oil |  |  | 2045 | 6.873
Downscaling[MESSAGEix-GLOBIOM 1.1-M-R12] | Fragmented World | IND | Final Energy¦Transportation¦Liquids¦Oil | EJ/yr | Final Energy¦Transportation¦Liquids¦Oil |  |  | 2050 | 6.6235
Downscaling[MESSAGEix-GLOBIOM 1.1-M-R12] | Fragmented World | IND | GDP¦PPP¦Counterfactual without damage | billion US$2010/yr | GDP¦PPP¦Counterfactual without damage |  |  | 2020 | 7389.8774
Downscaling[MESSAGEix-GLOBIOM 1.1-M-R12] | Fragmented World | IND | GDP¦PPP¦Counterfactual without damage | billion US$2010/yr | GDP¦PPP¦Counterfactual without damage |  |  | 2025 | 10375.0662
Downscaling[MESSAGEix-GLOBIOM 1.1-M-R12] | Fragmented World | IND | GDP¦PPP¦Counterfactual without damage | billion US$2010/yr | GDP¦PPP¦Counterfactual without damage |  |  | 2030 | 13052.4901
Downscaling[MESSAGEix-GLOBIOM 1.1-M-R12] | Fragmented World | IND | GDP¦PPP¦Counterfactual without damage | billion US$2010/yr | GDP¦PPP¦Counterfactual without damage |  |  | 2035 | 15955.4493
Downscaling[MESSAGEix-GLOBIOM 1.1-M-R12] | Fragmented World | IND | GDP¦PPP¦Counterfactual without damage | billion US$2010/yr | GDP¦PPP¦Counterfactual without damage |  |  | 2040 | 19058.5531
Downscaling[MESSAGEix-GLOBIOM 1.1-M-R12] | Fragmented World | IND | GDP¦PPP¦Counterfactual without damage | billion US$2010/yr | GDP¦PPP¦Counterfactual without damage |  |  | 2045 | 22435.166
Downscaling[MESSAGEix-GLOBIOM 1.1-M-R12] | Fragmented World | IND | GDP¦PPP¦Counterfactual without damage | billion US$2010/yr | GDP¦PPP¦Counterfactual without damage |  |  | 2050 | 26079.3309
Downscaling[MESSAGEix-GLOBIOM 1.1-M-R12] | Fragmented World | IND | GDP¦PPP¦including high chronic physical risk damage estimate | billion US$2010/yr | GDP¦PPP¦including high chronic physical risk damage estimate |  |  | 2020 | 7389.877
Downscaling[MESSAGEix-GLOBIOM 1.1-M-R12] | Fragmented World | IND | GDP¦PPP¦including high chronic physical risk damage estimate | billion US$2010/yr | GDP¦PPP¦including high chronic physical risk damage estimate |  |  | 2021 | 7856.067
Downscaling[MESSAGEix-GLOBIOM 1.1-M-R12] | Fragmented World | IND | GDP¦PPP¦including high chronic physical risk damage estimate | billion US$2010/yr | GDP¦PPP¦including high chronic physical risk damage estimate |  |  | 2022 | 8406.383
Downscaling[MESSAGEix-GLOBIOM 1.1-M-R12] | Fragmented World | IND | GDP¦PPP¦including high chronic physical risk damage estimate | billion US$2010/yr | GDP¦PPP¦including high chronic physical risk damage estimate |  |  | 2023 | 9001.408
Downscaling[MESSAGEix-GLOBIOM 1.1-M-R12] | Fragmented World | IND | GDP¦PPP¦including high chronic physical risk damage estimate | billion US$2010/yr | GDP¦PPP¦including high chronic physical risk damage estimate |  |  | 2024 | 9614.437
Downscaling[MESSAGEix-GLOBIOM 1.1-M-R12] | Fragmented World | IND | GDP¦PPP¦including high chronic physical risk damage estimate | billion US$2010/yr | GDP¦PPP¦including high chronic physical risk damage estimate |  |  | 2025 | 10209.92
Downscaling[MESSAGEix-GLOBIOM 1.1-M-R12] | Fragmented World | IND | GDP¦PPP¦including high chronic physical risk damage estimate | billion US$2010/yr | GDP¦PPP¦including high chronic physical risk damage estimate |  |  | 2026 | 10754.69
Downscaling[MESSAGEix-GLOBIOM 1.1-M-R12] | Fragmented World | IND | GDP¦PPP¦including high chronic physical risk damage estimate | billion US$2010/yr | GDP¦PPP¦including high chronic physical risk damage estimate |  |  | 2027 | 11256.15
Downscaling[MESSAGEix-GLOBIOM 1.1-M-R12] | Fragmented World | IND | GDP¦PPP¦including high chronic physical risk damage estimate | billion US$2010/yr | GDP¦PPP¦including high chronic physical risk damage estimate |  |  | 2028 | 11732.04
Downscaling[MESSAGEix-GLOBIOM 1.1-M-R12] | Fragmented World | IND | GDP¦PPP¦including high chronic physical risk damage estimate | billion US$2010/yr | GDP¦PPP¦including high chronic physical risk damage estimate |  |  | 2029 | 12202.71
Downscaling[MESSAGEix-GLOBIOM 1.1-M-R12] | Fragmented World | IND | GDP¦PPP¦including high chronic physical risk damage estimate | billion US$2010/yr | GDP¦PPP¦including high chronic physical risk damage estimate |  |  | 2030 | 12675.64
Downscaling[MESSAGEix-GLOBIOM 1.1-M-R12] | Fragmented World | IND | GDP¦PPP¦including high chronic physical risk damage estimate | billion US$2010/yr | GDP¦PPP¦including high chronic physical risk damage estimate |  |  | 2031 | 13163.42
Downscaling[MESSAGEix-GLOBIOM 1.1-M-R12] | Fragmented World | IND | GDP¦PPP¦including high chronic physical risk damage estimate | billion US$2010/yr | GDP¦PPP¦including high chronic physical risk damage estimate |  |  | 2032 | 13669.11
Downscaling[MESSAGEix-GLOBIOM 1.1-M-R12] | Fragmented World | IND | GDP¦PPP¦including high chronic physical risk damage estimate | billion US$2010/yr | GDP¦PPP¦including high chronic physical risk damage estimate |  |  | 2033 | 14187.05
Downscaling[MESSAGEix-GLOBIOM 1.1-M-R12] | Fragmented World | IND | GDP¦PPP¦including high chronic physical risk damage estimate | billion US$2010/yr | GDP¦PPP¦including high chronic physical risk damage estimate |  |  | 2034 | 14705.83
Downscaling[MESSAGEix-GLOBIOM 1.1-M-R12] | Fragmented World | IND | GDP¦PPP¦including high chronic physical risk damage estimate | billion US$2010/yr | GDP¦PPP¦including high chronic physical risk damage estimate |  |  | 2035 | 15220.61
Downscaling[MESSAGEix-GLOBIOM 1.1-M-R12] | Fragmented World | IND | GDP¦PPP¦including high chronic physical risk damage estimate | billion US$2010/yr | GDP¦PPP¦including high chronic physical risk damage estimate |  |  | 2036 | 15736.96
Downscaling[MESSAGEix-GLOBIOM 1.1-M-R12] | Fragmented World | IND | GDP¦PPP¦including high chronic physical risk damage estimate | billion US$2010/yr | GDP¦PPP¦including high chronic physical risk damage estimate |  |  | 2037 | 16254.73
Downscaling[MESSAGEix-GLOBIOM 1.1-M-R12] | Fragmented World | IND | GDP¦PPP¦including high chronic physical risk damage estimate | billion US$2010/yr | GDP¦PPP¦including high chronic physical risk damage estimate |  |  | 2038 | 16781.88
Downscaling[MESSAGEix-GLOBIOM 1.1-M-R12] | Fragmented World | IND | GDP¦PPP¦including high chronic physical risk damage estimate | billion US$2010/yr | GDP¦PPP¦including high chronic physical risk damage estimate |  |  | 2039 | 17316.83
Downscaling[MESSAGEix-GLOBIOM 1.1-M-R12] | Fragmented World | IND | GDP¦PPP¦including high chronic physical risk damage estimate | billion US$2010/yr | GDP¦PPP¦including high chronic physical risk damage estimate |  |  | 2040 | 17863.97
Downscaling[MESSAGEix-GLOBIOM 1.1-M-R12] | Fragmented World | IND | GDP¦PPP¦including high chronic physical risk damage estimate | billion US$2010/yr | GDP¦PPP¦including high chronic physical risk damage estimate |  |  | 2041 | 18423.26
Downscaling[MESSAGEix-GLOBIOM 1.1-M-R12] | Fragmented World | IND | GDP¦PPP¦including high chronic physical risk damage estimate | billion US$2010/yr | GDP¦PPP¦including high chronic physical risk damage estimate |  |  | 2042 | 18996.53
Downscaling[MESSAGEix-GLOBIOM 1.1-M-R12] | Fragmented World | IND | GDP¦PPP¦including high chronic physical risk damage estimate | billion US$2010/yr | GDP¦PPP¦including high chronic physical risk damage estimate |  |  | 2043 | 19581.37
Downscaling[MESSAGEix-GLOBIOM 1.1-M-R12] | Fragmented World | IND | GDP¦PPP¦including high chronic physical risk damage estimate | billion US$2010/yr | GDP¦PPP¦including high chronic physical risk damage estimate |  |  | 2044 | 20178.3
Downscaling[MESSAGEix-GLOBIOM 1.1-M-R12] | Fragmented World | IND | GDP¦PPP¦including high chronic physical risk damage estimate | billion US$2010/yr | GDP¦PPP¦including high chronic physical risk damage estimate |  |  | 2045 | 20775.08
Downscaling[MESSAGEix-GLOBIOM 1.1-M-R12] | Fragmented World | IND | GDP¦PPP¦including high chronic physical risk damage estimate | billion US$2010/yr | GDP¦PPP¦including high chronic physical risk damage estimate |  |  | 2046 | 21369.69
Downscaling[MESSAGEix-GLOBIOM 1.1-M-R12] | Fragmented World | IND | GDP¦PPP¦including high chronic physical risk damage estimate | billion US$2010/yr | GDP¦PPP¦including high chronic physical risk damage estimate |  |  | 2047 | 21971
Downscaling[MESSAGEix-GLOBIOM 1.1-M-R12] | Fragmented World | IND | GDP¦PPP¦including high chronic physical risk damage estimate | billion US$2010/yr | GDP¦PPP¦including high chronic physical risk damage estimate |  |  | 2048 | 22585.53
Downscaling[MESSAGEix-GLOBIOM 1.1-M-R12] | Fragmented World | IND | GDP¦PPP¦including high chronic physical risk damage estimate | billion US$2010/yr | GDP¦PPP¦including high chronic physical risk damage estimate |  |  | 2049 | 23218.4
Downscaling[MESSAGEix-GLOBIOM 1.1-M-R12] | Fragmented World | IND | GDP¦PPP¦including high chronic physical risk damage estimate | billion US$2010/yr | GDP¦PPP¦including high chronic physical risk damage estimate |  |  | 2050 | 23861.86
Downscaling[MESSAGEix-GLOBIOM 1.1-M-R12] | Fragmented World | IND | GDP¦PPP¦including high chronic physical risk damage estimate | billion US$2010/yr | GDP¦PPP¦including high chronic physical risk damage estimate |  |  | 2051 | 24528.28
Downscaling[MESSAGEix-GLOBIOM 1.1-M-R12] | Fragmented World | IND | GDP¦PPP¦including high chronic physical risk damage estimate | billion US$2010/yr | GDP¦PPP¦including high chronic physical risk damage estimate |  |  | 2052 | 25218.66
Downscaling[MESSAGEix-GLOBIOM 1.1-M-R12] | Fragmented World | IND | GDP¦PPP¦including high chronic physical risk damage estimate | billion US$2010/yr | GDP¦PPP¦including high chronic physical risk damage estimate |  |  | 2053 | 25908.28
Downscaling[MESSAGEix-GLOBIOM 1.1-M-R12] | Fragmented World | IND | GDP¦PPP¦including high chronic physical risk damage estimate | billion US$2010/yr | GDP¦PPP¦including high chronic physical risk damage estimate |  |  | 2054 | 26598.76
Downscaling[MESSAGEix-GLOBIOM 1.1-M-R12] | Fragmented World | IND | GDP¦PPP¦including high chronic physical risk damage estimate | billion US$2010/yr | GDP¦PPP¦including high chronic physical risk damage estimate |  |  | 2055 | 27293.65
Downscaling[MESSAGEix-GLOBIOM 1.1-M-R12] | Fragmented World | IND | GDP¦PPP¦including high chronic physical risk damage estimate | billion US$2010/yr | GDP¦PPP¦including high chronic physical risk damage estimate |  |  | 2056 | 27978.18
Downscaling[MESSAGEix-GLOBIOM 1.1-M-R12] | Fragmented World | IND | GDP¦PPP¦including high chronic physical risk damage estimate | billion US$2010/yr | GDP¦PPP¦including high chronic physical risk damage estimate |  |  | 2057 | 28667.54
Downscaling[MESSAGEix-GLOBIOM 1.1-M-R12] | Fragmented World | IND | GDP¦PPP¦including high chronic physical risk damage estimate | billion US$2010/yr | GDP¦PPP¦including high chronic physical risk damage estimate |  |  | 2058 | 29380.53
Downscaling[MESSAGEix-GLOBIOM 1.1-M-R12] | Fragmented World | IND | GDP¦PPP¦including high chronic physical risk damage estimate | billion US$2010/yr | GDP¦PPP¦including high chronic physical risk damage estimate |  |  | 2059 | 30116.57
Downscaling[MESSAGEix-GLOBIOM 1.1-M-R12] | Fragmented World | IND | GDP¦PPP¦including high chronic physical risk damage estimate | billion US$2010/yr | GDP¦PPP¦including high chronic physical risk damage estimate |  |  | 2060 | 30878.99
Downscaling[MESSAGEix-GLOBIOM 1.1-M-R12] | Fragmented World | IND | GDP¦PPP¦including high chronic physical risk damage estimate | billion US$2010/yr | GDP¦PPP¦including high chronic physical risk damage estimate |  |  | 2061 | 31681.31
Downscaling[MESSAGEix-GLOBIOM 1.1-M-R12] | Fragmented World | IND | GDP¦PPP¦including high chronic physical risk damage estimate | billion US$2010/yr | GDP¦PPP¦including high chronic physical risk damage estimate |  |  | 2062 | 32507.12
Downscaling[MESSAGEix-GLOBIOM 1.1-M-R12] | Fragmented World | IND | GDP¦PPP¦including high chronic physical risk damage estimate | billion US$2010/yr | GDP¦PPP¦including high chronic physical risk damage estimate |  |  | 2063 | 33332.18
Downscaling[MESSAGEix-GLOBIOM 1.1-M-R12] | Fragmented World | IND | GDP¦PPP¦including high chronic physical risk damage estimate | billion US$2010/yr | GDP¦PPP¦including high chronic physical risk damage estimate |  |  | 2064 | 34149.56
Downscaling[MESSAGEix-GLOBIOM 1.1-M-R12] | Fragmented World | IND | GDP¦PPP¦including high chronic physical risk damage estimate | billion US$2010/yr | GDP¦PPP¦including high chronic physical risk damage estimate |  |  | 2065 | 34945.68
Downscaling[MESSAGEix-GLOBIOM 1.1-M-R12] | Fragmented World | IND | GDP¦PPP¦including high chronic physical risk damage estimate | billion US$2010/yr | GDP¦PPP¦including high chronic physical risk damage estimate |  |  | 2066 | 35717.22
Downscaling[MESSAGEix-GLOBIOM 1.1-M-R12] | Fragmented World | IND | GDP¦PPP¦including high chronic physical risk damage estimate | billion US$2010/yr | GDP¦PPP¦including high chronic physical risk damage estimate |  |  | 2067 | 36464.88
Downscaling[MESSAGEix-GLOBIOM 1.1-M-R12] | Fragmented World | IND | GDP¦PPP¦including high chronic physical risk damage estimate | billion US$2010/yr | GDP¦PPP¦including high chronic physical risk damage estimate |  |  | 2068 | 37203.79
Downscaling[MESSAGEix-GLOBIOM 1.1-M-R12] | Fragmented World | IND | GDP¦PPP¦including high chronic physical risk damage estimate | billion US$2010/yr | GDP¦PPP¦including high chronic physical risk damage estimate |  |  | 2069 | 37953.71
Downscaling[MESSAGEix-GLOBIOM 1.1-M-R12] | Fragmented World | IND | GDP¦PPP¦including high chronic physical risk damage estimate | billion US$2010/yr | GDP¦PPP¦including high chronic physical risk damage estimate |  |  | 2070 | 38728.89
Downscaling[MESSAGEix-GLOBIOM 1.1-M-R12] | Fragmented World | IND | GDP¦PPP¦including high chronic physical risk damage estimate | billion US$2010/yr | GDP¦PPP¦including high chronic physical risk damage estimate |  |  | 2071 | 39538.81
Downscaling[MESSAGEix-GLOBIOM 1.1-M-R12] | Fragmented World | IND | GDP¦PPP¦including high chronic physical risk damage estimate | billion US$2010/yr | GDP¦PPP¦including high chronic physical risk damage estimate |  |  | 2072 | 40369.77
Downscaling[MESSAGEix-GLOBIOM 1.1-M-R12] | Fragmented World | IND | GDP¦PPP¦including high chronic physical risk damage estimate | billion US$2010/yr | GDP¦PPP¦including high chronic physical risk damage estimate |  |  | 2073 | 41204.1
Downscaling[MESSAGEix-GLOBIOM 1.1-M-R12] | Fragmented World | IND | GDP¦PPP¦including high chronic physical risk damage estimate | billion US$2010/yr | GDP¦PPP¦including high chronic physical risk damage estimate |  |  | 2074 | 42046.69
Downscaling[MESSAGEix-GLOBIOM 1.1-M-R12] | Fragmented World | IND | GDP¦PPP¦including high chronic physical risk damage estimate | billion US$2010/yr | GDP¦PPP¦including high chronic physical risk damage estimate |  |  | 2075 | 42885.95
Downscaling[MESSAGEix-GLOBIOM 1.1-M-R12] | Fragmented World | IND | GDP¦PPP¦including high chronic physical risk damage estimate | billion US$2010/yr | GDP¦PPP¦including high chronic physical risk damage estimate |  |  | 2076 | 43711.66
Downscaling[MESSAGEix-GLOBIOM 1.1-M-R12] | Fragmented World | IND | GDP¦PPP¦including high chronic physical risk damage estimate | billion US$2010/yr | GDP¦PPP¦including high chronic physical risk damage estimate |  |  | 2077 | 44531.85
Downscaling[MESSAGEix-GLOBIOM 1.1-M-R12] | Fragmented World | IND | GDP¦PPP¦including high chronic physical risk damage estimate | billion US$2010/yr | GDP¦PPP¦including high chronic physical risk damage estimate |  |  | 2078 | 45347.53
Downscaling[MESSAGEix-GLOBIOM 1.1-M-R12] | Fragmented World | IND | GDP¦PPP¦including high chronic physical risk damage estimate | billion US$2010/yr | GDP¦PPP¦including high chronic physical risk damage estimate |  |  | 2079 | 46155.96
Downscaling[MESSAGEix-GLOBIOM 1.1-M-R12] | Fragmented World | IND | GDP¦PPP¦including high chronic physical risk damage estimate | billion US$2010/yr | GDP¦PPP¦including high chronic physical risk damage estimate |  |  | 2080 | 46944.48
Downscaling[MESSAGEix-GLOBIOM 1.1-M-R12] | Fragmented World | IND | GDP¦PPP¦including high chronic physical risk damage estimate | billion US$2010/yr | GDP¦PPP¦including high chronic physical risk damage estimate |  |  | 2081 | 47745.63
Downscaling[MESSAGEix-GLOBIOM 1.1-M-R12] | Fragmented World | IND | GDP¦PPP¦including high chronic physical risk damage estimate | billion US$2010/yr | GDP¦PPP¦including high chronic physical risk damage estimate |  |  | 2082 | 48555.54
Downscaling[MESSAGEix-GLOBIOM 1.1-M-R12] | Fragmented World | IND | GDP¦PPP¦including high chronic physical risk damage estimate | billion US$2010/yr | GDP¦PPP¦including high chronic physical risk damage estimate |  |  | 2083 | 49366.35
Downscaling[MESSAGEix-GLOBIOM 1.1-M-R12] | Fragmented World | IND | GDP¦PPP¦including high chronic physical risk damage estimate | billion US$2010/yr | GDP¦PPP¦including high chronic physical risk damage estimate |  |  | 2084 | 50179.17
Downscaling[MESSAGEix-GLOBIOM 1.1-M-R12] | Fragmented World | IND | GDP¦PPP¦including high chronic physical risk damage estimate | billion US$2010/yr | GDP¦PPP¦including high chronic physical risk damage estimate |  |  | 2085 | 50995.42
Downscaling[MESSAGEix-GLOBIOM 1.1-M-R12] | Fragmented World | IND | GDP¦PPP¦including high chronic physical risk damage estimate | billion US$2010/yr | GDP¦PPP¦including high chronic physical risk damage estimate |  |  | 2086 | 51815.98
Downscaling[MESSAGEix-GLOBIOM 1.1-M-R12] | Fragmented World | IND | GDP¦PPP¦including high chronic physical risk damage estimate | billion US$2010/yr | GDP¦PPP¦including high chronic physical risk damage estimate |  |  | 2087 | 52625.93
Downscaling[MESSAGEix-GLOBIOM 1.1-M-R12] | Fragmented World | IND | GDP¦PPP¦including high chronic physical risk damage estimate | billion US$2010/yr | GDP¦PPP¦including high chronic physical risk damage estimate |  |  | 2088 | 53427.63
Downscaling[MESSAGEix-GLOBIOM 1.1-M-R12] | Fragmented World | IND | GDP¦PPP¦including high chronic physical risk damage estimate | billion US$2010/yr | GDP¦PPP¦including high chronic physical risk damage estimate |  |  | 2089 | 54226.98
Downscaling[MESSAGEix-GLOBIOM 1.1-M-R12] | Fragmented World | IND | GDP¦PPP¦including high chronic physical risk damage estimate | billion US$2010/yr | GDP¦PPP¦including high chronic physical risk damage estimate |  |  | 2090 | 55015.74
Downscaling[MESSAGEix-GLOBIOM 1.1-M-R12] | Fragmented World | IND | GDP¦PPP¦including high chronic physical risk damage estimate | billion US$2010/yr | GDP¦PPP¦including high chronic physical risk damage estimate |  |  | 2091 | 55803.78
Downscaling[MESSAGEix-GLOBIOM 1.1-M-R12] | Fragmented World | IND | GDP¦PPP¦including high chronic physical risk damage estimate | billion US$2010/yr | GDP¦PPP¦including high chronic physical risk damage estimate |  |  | 2092 | 56596.25
Downscaling[MESSAGEix-GLOBIOM 1.1-M-R12] | Fragmented World | IND | GDP¦PPP¦including high chronic physical risk damage estimate | billion US$2010/yr | GDP¦PPP¦including high chronic physical risk damage estimate |  |  | 2093 | 57389.49
Downscaling[MESSAGEix-GLOBIOM 1.1-M-R12] | Fragmented World | IND | GDP¦PPP¦including high chronic physical risk damage estimate | billion US$2010/yr | GDP¦PPP¦including high chronic physical risk damage estimate |  |  | 2094 | 58181.36
Downscaling[MESSAGEix-GLOBIOM 1.1-M-R12] | Fragmented World | IND | GDP¦PPP¦including high chronic physical risk damage estimate | billion US$2010/yr | GDP¦PPP¦including high chronic physical risk damage estimate |  |  | 2095 | 58969.75
Downscaling[MESSAGEix-GLOBIOM 1.1-M-R12] | Fragmented World | IND | GDP¦PPP¦including high chronic physical risk damage estimate | billion US$2010/yr | GDP¦PPP¦including high chronic physical risk damage estimate |  |  | 2096 | 59752.56
Downscaling[MESSAGEix-GLOBIOM 1.1-M-R12] | Fragmented World | IND | GDP¦PPP¦including high chronic physical risk damage estimate | billion US$2010/yr | GDP¦PPP¦including high chronic physical risk damage estimate |  |  | 2097 | 60527.69
Downscaling[MESSAGEix-GLOBIOM 1.1-M-R12] | Fragmented World | IND | GDP¦PPP¦including high chronic physical risk damage estimate | billion US$2010/yr | GDP¦PPP¦including high chronic physical risk damage estimate |  |  | 2098 | 61293.04
Downscaling[MESSAGEix-GLOBIOM 1.1-M-R12] | Fragmented World | IND | GDP¦PPP¦including high chronic physical risk damage estimate | billion US$2010/yr | GDP¦PPP¦including high chronic physical risk damage estimate |  |  | 2099 | 62046.55
Downscaling[MESSAGEix-GLOBIOM 1.1-M-R12] | Fragmented World | IND | GDP¦PPP¦including high chronic physical risk damage estimate | billion US$2010/yr | GDP¦PPP¦including high chronic physical risk damage estimate |  |  | 2100 | 62786.13
Downscaling[MESSAGEix-GLOBIOM 1.1-M-R12] | Fragmented World | IND | GDP¦PPP¦including medium chronic physical risk damage estimate | billion US$2010/yr | GDP¦PPP¦including medium chronic physical risk damage estimate |  |  | 2020 | 7389.8774
Downscaling[MESSAGEix-GLOBIOM 1.1-M-R12] | Fragmented World | IND | GDP¦PPP¦including medium chronic physical risk damage estimate | billion US$2010/yr | GDP¦PPP¦including medium chronic physical risk damage estimate |  |  | 2021 | 7865.3216
Downscaling[MESSAGEix-GLOBIOM 1.1-M-R12] | Fragmented World | IND | GDP¦PPP¦including medium chronic physical risk damage estimate | billion US$2010/yr | GDP¦PPP¦including medium chronic physical risk damage estimate |  |  | 2022 | 8432.2628
Downscaling[MESSAGEix-GLOBIOM 1.1-M-R12] | Fragmented World | IND | GDP¦PPP¦including medium chronic physical risk damage estimate | billion US$2010/yr | GDP¦PPP¦including medium chronic physical risk damage estimate |  |  | 2023 | 9053.6227
Downscaling[MESSAGEix-GLOBIOM 1.1-M-R12] | Fragmented World | IND | GDP¦PPP¦including medium chronic physical risk damage estimate | billion US$2010/yr | GDP¦PPP¦including medium chronic physical risk damage estimate |  |  | 2024 | 9691.5462
Downscaling[MESSAGEix-GLOBIOM 1.1-M-R12] | Fragmented World | IND | GDP¦PPP¦including medium chronic physical risk damage estimate | billion US$2010/yr | GDP¦PPP¦including medium chronic physical risk damage estimate |  |  | 2025 | 10308.6552
Downscaling[MESSAGEix-GLOBIOM 1.1-M-R12] | Fragmented World | IND | GDP¦PPP¦including medium chronic physical risk damage estimate | billion US$2010/yr | GDP¦PPP¦including medium chronic physical risk damage estimate |  |  | 2026 | 10877.8396
Downscaling[MESSAGEix-GLOBIOM 1.1-M-R12] | Fragmented World | IND | GDP¦PPP¦including medium chronic physical risk damage estimate | billion US$2010/yr | GDP¦PPP¦including medium chronic physical risk damage estimate |  |  | 2027 | 11406.7971
Downscaling[MESSAGEix-GLOBIOM 1.1-M-R12] | Fragmented World | IND | GDP¦PPP¦including medium chronic physical risk damage estimate | billion US$2010/yr | GDP¦PPP¦including medium chronic physical risk damage estimate |  |  | 2028 | 11909.2389
Downscaling[MESSAGEix-GLOBIOM 1.1-M-R12] | Fragmented World | IND | GDP¦PPP¦including medium chronic physical risk damage estimate | billion US$2010/yr | GDP¦PPP¦including medium chronic physical risk damage estimate |  |  | 2029 | 12403.1565
Downscaling[MESSAGEix-GLOBIOM 1.1-M-R12] | Fragmented World | IND | GDP¦PPP¦including medium chronic physical risk damage estimate | billion US$2010/yr | GDP¦PPP¦including medium chronic physical risk damage estimate |  |  | 2030 | 12906.7312
Downscaling[MESSAGEix-GLOBIOM 1.1-M-R12] | Fragmented World | IND | GDP¦PPP¦including medium chronic physical risk damage estimate | billion US$2010/yr | GDP¦PPP¦including medium chronic physical risk damage estimate |  |  | 2031 | 13432.2986
Downscaling[MESSAGEix-GLOBIOM 1.1-M-R12] | Fragmented World | IND | GDP¦PPP¦including medium chronic physical risk damage estimate | billion US$2010/yr | GDP¦PPP¦including medium chronic physical risk damage estimate |  |  | 2032 | 13977.3724
Downscaling[MESSAGEix-GLOBIOM 1.1-M-R12] | Fragmented World | IND | GDP¦PPP¦including medium chronic physical risk damage estimate | billion US$2010/yr | GDP¦PPP¦including medium chronic physical risk damage estimate |  |  | 2033 | 14536.9256
Downscaling[MESSAGEix-GLOBIOM 1.1-M-R12] | Fragmented World | IND | GDP¦PPP¦including medium chronic physical risk damage estimate | billion US$2010/yr | GDP¦PPP¦including medium chronic physical risk damage estimate |  |  | 2034 | 15103.857
Downscaling[MESSAGEix-GLOBIOM 1.1-M-R12] | Fragmented World | IND | GDP¦PPP¦including medium chronic physical risk damage estimate | billion US$2010/yr | GDP¦PPP¦including medium chronic physical risk damage estimate |  |  | 2035 | 15674.5093
Downscaling[MESSAGEix-GLOBIOM 1.1-M-R12] | Fragmented World | IND | GDP¦PPP¦including medium chronic physical risk damage estimate | billion US$2010/yr | GDP¦PPP¦including medium chronic physical risk damage estimate |  |  | 2036 | 16249.5429
Downscaling[MESSAGEix-GLOBIOM 1.1-M-R12] | Fragmented World | IND | GDP¦PPP¦including medium chronic physical risk damage estimate | billion US$2010/yr | GDP¦PPP¦including medium chronic physical risk damage estimate |  |  | 2037 | 16831.064
Downscaling[MESSAGEix-GLOBIOM 1.1-M-R12] | Fragmented World | IND | GDP¦PPP¦including medium chronic physical risk damage estimate | billion US$2010/yr | GDP¦PPP¦including medium chronic physical risk damage estimate |  |  | 2038 | 17417.3868
Downscaling[MESSAGEix-GLOBIOM 1.1-M-R12] | Fragmented World | IND | GDP¦PPP¦including medium chronic physical risk damage estimate | billion US$2010/yr | GDP¦PPP¦including medium chronic physical risk damage estimate |  |  | 2039 | 18012.1448
Downscaling[MESSAGEix-GLOBIOM 1.1-M-R12] | Fragmented World | IND | GDP¦PPP¦including medium chronic physical risk damage estimate | billion US$2010/yr | GDP¦PPP¦including medium chronic physical risk damage estimate |  |  | 2040 | 18619.9604
Downscaling[MESSAGEix-GLOBIOM 1.1-M-R12] | Fragmented World | IND | GDP¦PPP¦including medium chronic physical risk damage estimate | billion US$2010/yr | GDP¦PPP¦including medium chronic physical risk damage estimate |  |  | 2041 | 19242.3676
Downscaling[MESSAGEix-GLOBIOM 1.1-M-R12] | Fragmented World | IND | GDP¦PPP¦including medium chronic physical risk damage estimate | billion US$2010/yr | GDP¦PPP¦including medium chronic physical risk damage estimate |  |  | 2042 | 19881.6567
Downscaling[MESSAGEix-GLOBIOM 1.1-M-R12] | Fragmented World | IND | GDP¦PPP¦including medium chronic physical risk damage estimate | billion US$2010/yr | GDP¦PPP¦including medium chronic physical risk damage estimate |  |  | 2043 | 20533.2093
Downscaling[MESSAGEix-GLOBIOM 1.1-M-R12] | Fragmented World | IND | GDP¦PPP¦including medium chronic physical risk damage estimate | billion US$2010/yr | GDP¦PPP¦including medium chronic physical risk damage estimate |  |  | 2044 | 21190.6967
Downscaling[MESSAGEix-GLOBIOM 1.1-M-R12] | Fragmented World | IND | GDP¦PPP¦including medium chronic physical risk damage estimate | billion US$2010/yr | GDP¦PPP¦including medium chronic physical risk damage estimate |  |  | 2045 | 21852.1309
Downscaling[MESSAGEix-GLOBIOM 1.1-M-R12] | Fragmented World | IND | GDP¦PPP¦including medium chronic physical risk damage estimate | billion US$2010/yr | GDP¦PPP¦including medium chronic physical risk damage estimate |  |  | 2046 | 22517.213
Downscaling[MESSAGEix-GLOBIOM 1.1-M-R12] | Fragmented World | IND | GDP¦PPP¦including medium chronic physical risk damage estimate | billion US$2010/yr | GDP¦PPP¦including medium chronic physical risk damage estimate |  |  | 2047 | 23189.7344
Downscaling[MESSAGEix-GLOBIOM 1.1-M-R12] | Fragmented World | IND | GDP¦PPP¦including medium chronic physical risk damage estimate | billion US$2010/yr | GDP¦PPP¦including medium chronic physical risk damage estimate |  |  | 2048 | 23875.0242
Downscaling[MESSAGEix-GLOBIOM 1.1-M-R12] | Fragmented World | IND | GDP¦PPP¦including medium chronic physical risk damage estimate | billion US$2010/yr | GDP¦PPP¦including medium chronic physical risk damage estimate |  |  | 2049 | 24578.165
Downscaling[MESSAGEix-GLOBIOM 1.1-M-R12] | Fragmented World | IND | GDP¦PPP¦including medium chronic physical risk damage estimate | billion US$2010/yr | GDP¦PPP¦including medium chronic physical risk damage estimate |  |  | 2050 | 25298.161
Downscaling[MESSAGEix-GLOBIOM 1.1-M-R12] | Fragmented World | IND | GDP¦PPP¦including medium chronic physical risk damage estimate | billion US$2010/yr | GDP¦PPP¦including medium chronic physical risk damage estimate |  |  | 2051 | 26029.2119
Downscaling[MESSAGEix-GLOBIOM 1.1-M-R12] | Fragmented World | IND | GDP¦PPP¦including medium chronic physical risk damage estimate | billion US$2010/yr | GDP¦PPP¦including medium chronic physical risk damage estimate |  |  | 2052 | 26774.5436
Downscaling[MESSAGEix-GLOBIOM 1.1-M-R12] | Fragmented World | IND | GDP¦PPP¦including medium chronic physical risk damage estimate | billion US$2010/yr | GDP¦PPP¦including medium chronic physical risk damage estimate |  |  | 2053 | 27534.4331
Downscaling[MESSAGEix-GLOBIOM 1.1-M-R12] | Fragmented World | IND | GDP¦PPP¦including medium chronic physical risk damage estimate | billion US$2010/yr | GDP¦PPP¦including medium chronic physical risk damage estimate |  |  | 2054 | 28300.4006
Downscaling[MESSAGEix-GLOBIOM 1.1-M-R12] | Fragmented World | IND | GDP¦PPP¦including medium chronic physical risk damage estimate | billion US$2010/yr | GDP¦PPP¦including medium chronic physical risk damage estimate |  |  | 2055 | 29072.2601
Downscaling[MESSAGEix-GLOBIOM 1.1-M-R12] | Fragmented World | IND | GDP¦PPP¦including medium chronic physical risk damage estimate | billion US$2010/yr | GDP¦PPP¦including medium chronic physical risk damage estimate |  |  | 2056 | 29850.1865
Downscaling[MESSAGEix-GLOBIOM 1.1-M-R12] | Fragmented World | IND | GDP¦PPP¦including medium chronic physical risk damage estimate | billion US$2010/yr | GDP¦PPP¦including medium chronic physical risk damage estimate |  |  | 2057 | 30636.4881
Downscaling[MESSAGEix-GLOBIOM 1.1-M-R12] | Fragmented World | IND | GDP¦PPP¦including medium chronic physical risk damage estimate | billion US$2010/yr | GDP¦PPP¦including medium chronic physical risk damage estimate |  |  | 2058 | 31439.8164
Downscaling[MESSAGEix-GLOBIOM 1.1-M-R12] | Fragmented World | IND | GDP¦PPP¦including medium chronic physical risk damage estimate | billion US$2010/yr | GDP¦PPP¦including medium chronic physical risk damage estimate |  |  | 2059 | 32263.6263
Downscaling[MESSAGEix-GLOBIOM 1.1-M-R12] | Fragmented World | IND | GDP¦PPP¦including medium chronic physical risk damage estimate | billion US$2010/yr | GDP¦PPP¦including medium chronic physical risk damage estimate |  |  | 2060 | 33113.6656
Downscaling[MESSAGEix-GLOBIOM 1.1-M-R12] | Fragmented World | IND | GDP¦PPP¦including medium chronic physical risk damage estimate | billion US$2010/yr | GDP¦PPP¦including medium chronic physical risk damage estimate |  |  | 2061 | 33989.4383
Downscaling[MESSAGEix-GLOBIOM 1.1-M-R12] | Fragmented World | IND | GDP¦PPP¦including medium chronic physical risk damage estimate | billion US$2010/yr | GDP¦PPP¦including medium chronic physical risk damage estimate |  |  | 2062 | 34885.7148
Downscaling[MESSAGEix-GLOBIOM 1.1-M-R12] | Fragmented World | IND | GDP¦PPP¦including medium chronic physical risk damage estimate | billion US$2010/yr | GDP¦PPP¦including medium chronic physical risk damage estimate |  |  | 2063 | 35786.3908
Downscaling[MESSAGEix-GLOBIOM 1.1-M-R12] | Fragmented World | IND | GDP¦PPP¦including medium chronic physical risk damage estimate | billion US$2010/yr | GDP¦PPP¦including medium chronic physical risk damage estimate |  |  | 2064 | 36676.1979
Downscaling[MESSAGEix-GLOBIOM 1.1-M-R12] | Fragmented World | IND | GDP¦PPP¦including medium chronic physical risk damage estimate | billion US$2010/yr | GDP¦PPP¦including medium chronic physical risk damage estimate |  |  | 2065 | 37557.3809
Downscaling[MESSAGEix-GLOBIOM 1.1-M-R12] | Fragmented World | IND | GDP¦PPP¦including medium chronic physical risk damage estimate | billion US$2010/yr | GDP¦PPP¦including medium chronic physical risk damage estimate |  |  | 2066 | 38425.9816
Downscaling[MESSAGEix-GLOBIOM 1.1-M-R12] | Fragmented World | IND | GDP¦PPP¦including medium chronic physical risk damage estimate | billion US$2010/yr | GDP¦PPP¦including medium chronic physical risk damage estimate |  |  | 2067 | 39282.5948
Downscaling[MESSAGEix-GLOBIOM 1.1-M-R12] | Fragmented World | IND | GDP¦PPP¦including medium chronic physical risk damage estimate | billion US$2010/yr | GDP¦PPP¦including medium chronic physical risk damage estimate |  |  | 2068 | 40134.661
Downscaling[MESSAGEix-GLOBIOM 1.1-M-R12] | Fragmented World | IND | GDP¦PPP¦including medium chronic physical risk damage estimate | billion US$2010/yr | GDP¦PPP¦including medium chronic physical risk damage estimate |  |  | 2069 | 40992.4237
Downscaling[MESSAGEix-GLOBIOM 1.1-M-R12] | Fragmented World | IND | GDP¦PPP¦including medium chronic physical risk damage estimate | billion US$2010/yr | GDP¦PPP¦including medium chronic physical risk damage estimate |  |  | 2070 | 41871.4796
Downscaling[MESSAGEix-GLOBIOM 1.1-M-R12] | Fragmented World | IND | GDP¦PPP¦including medium chronic physical risk damage estimate | billion US$2010/yr | GDP¦PPP¦including medium chronic physical risk damage estimate |  |  | 2071 | 42781.7664
Downscaling[MESSAGEix-GLOBIOM 1.1-M-R12] | Fragmented World | IND | GDP¦PPP¦including medium chronic physical risk damage estimate | billion US$2010/yr | GDP¦PPP¦including medium chronic physical risk damage estimate |  |  | 2072 | 43715.0153
Downscaling[MESSAGEix-GLOBIOM 1.1-M-R12] | Fragmented World | IND | GDP¦PPP¦including medium chronic physical risk damage estimate | billion US$2010/yr | GDP¦PPP¦including medium chronic physical risk damage estimate |  |  | 2073 | 44657.8913
Downscaling[MESSAGEix-GLOBIOM 1.1-M-R12] | Fragmented World | IND | GDP¦PPP¦including medium chronic physical risk damage estimate | billion US$2010/yr | GDP¦PPP¦including medium chronic physical risk damage estimate |  |  | 2074 | 45601.4364
Downscaling[MESSAGEix-GLOBIOM 1.1-M-R12] | Fragmented World | IND | GDP¦PPP¦including medium chronic physical risk damage estimate | billion US$2010/yr | GDP¦PPP¦including medium chronic physical risk damage estimate |  |  | 2075 | 46534.5899
Downscaling[MESSAGEix-GLOBIOM 1.1-M-R12] | Fragmented World | IND | GDP¦PPP¦including medium chronic physical risk damage estimate | billion US$2010/yr | GDP¦PPP¦including medium chronic physical risk damage estimate |  |  | 2076 | 47454.1458
Downscaling[MESSAGEix-GLOBIOM 1.1-M-R12] | Fragmented World | IND | GDP¦PPP¦including medium chronic physical risk damage estimate | billion US$2010/yr | GDP¦PPP¦including medium chronic physical risk damage estimate |  |  | 2077 | 48368.9398
Downscaling[MESSAGEix-GLOBIOM 1.1-M-R12] | Fragmented World | IND | GDP¦PPP¦including medium chronic physical risk damage estimate | billion US$2010/yr | GDP¦PPP¦including medium chronic physical risk damage estimate |  |  | 2078 | 49275.5185
Downscaling[MESSAGEix-GLOBIOM 1.1-M-R12] | Fragmented World | IND | GDP¦PPP¦including medium chronic physical risk damage estimate | billion US$2010/yr | GDP¦PPP¦including medium chronic physical risk damage estimate |  |  | 2079 | 50174.4418
Downscaling[MESSAGEix-GLOBIOM 1.1-M-R12] | Fragmented World | IND | GDP¦PPP¦including medium chronic physical risk damage estimate | billion US$2010/yr | GDP¦PPP¦including medium chronic physical risk damage estimate |  |  | 2080 | 51081.5784
Downscaling[MESSAGEix-GLOBIOM 1.1-M-R12] | Fragmented World | IND | GDP¦PPP¦including medium chronic physical risk damage estimate | billion US$2010/yr | GDP¦PPP¦including medium chronic physical risk damage estimate |  |  | 2081 | 52010.9501
Downscaling[MESSAGEix-GLOBIOM 1.1-M-R12] | Fragmented World | IND | GDP¦PPP¦including medium chronic physical risk damage estimate | billion US$2010/yr | GDP¦PPP¦including medium chronic physical risk damage estimate |  |  | 2082 | 52956.1956
Downscaling[MESSAGEix-GLOBIOM 1.1-M-R12] | Fragmented World | IND | GDP¦PPP¦including medium chronic physical risk damage estimate | billion US$2010/yr | GDP¦PPP¦including medium chronic physical risk damage estimate |  |  | 2083 | 53908.6873
Downscaling[MESSAGEix-GLOBIOM 1.1-M-R12] | Fragmented World | IND | GDP¦PPP¦including medium chronic physical risk damage estimate | billion US$2010/yr | GDP¦PPP¦including medium chronic physical risk damage estimate |  |  | 2084 | 54858.6733
Downscaling[MESSAGEix-GLOBIOM 1.1-M-R12] | Fragmented World | IND | GDP¦PPP¦including medium chronic physical risk damage estimate | billion US$2010/yr | GDP¦PPP¦including medium chronic physical risk damage estimate |  |  | 2085 | 55811.9672
Downscaling[MESSAGEix-GLOBIOM 1.1-M-R12] | Fragmented World | IND | GDP¦PPP¦including medium chronic physical risk damage estimate | billion US$2010/yr | GDP¦PPP¦including medium chronic physical risk damage estimate |  |  | 2086 | 56755.3866
Downscaling[MESSAGEix-GLOBIOM 1.1-M-R12] | Fragmented World | IND | GDP¦PPP¦including medium chronic physical risk damage estimate | billion US$2010/yr | GDP¦PPP¦including medium chronic physical risk damage estimate |  |  | 2087 | 57683.2302
Downscaling[MESSAGEix-GLOBIOM 1.1-M-R12] | Fragmented World | IND | GDP¦PPP¦including medium chronic physical risk damage estimate | billion US$2010/yr | GDP¦PPP¦including medium chronic physical risk damage estimate |  |  | 2088 | 58603.3204
Downscaling[MESSAGEix-GLOBIOM 1.1-M-R12] | Fragmented World | IND | GDP¦PPP¦including medium chronic physical risk damage estimate | billion US$2010/yr | GDP¦PPP¦including medium chronic physical risk damage estimate |  |  | 2089 | 59518.2771
Downscaling[MESSAGEix-GLOBIOM 1.1-M-R12] | Fragmented World | IND | GDP¦PPP¦including medium chronic physical risk damage estimate | billion US$2010/yr | GDP¦PPP¦including medium chronic physical risk damage estimate |  |  | 2090 | 60432.2631
Downscaling[MESSAGEix-GLOBIOM 1.1-M-R12] | Fragmented World | IND | GDP¦PPP¦including medium chronic physical risk damage estimate | billion US$2010/yr | GDP¦PPP¦including medium chronic physical risk damage estimate |  |  | 2091 | 61351.1162
Downscaling[MESSAGEix-GLOBIOM 1.1-M-R12] | Fragmented World | IND | GDP¦PPP¦including medium chronic physical risk damage estimate | billion US$2010/yr | GDP¦PPP¦including medium chronic physical risk damage estimate |  |  | 2092 | 62274.8406
Downscaling[MESSAGEix-GLOBIOM 1.1-M-R12] | Fragmented World | IND | GDP¦PPP¦including medium chronic physical risk damage estimate | billion US$2010/yr | GDP¦PPP¦including medium chronic physical risk damage estimate |  |  | 2093 | 63200.9628
Downscaling[MESSAGEix-GLOBIOM 1.1-M-R12] | Fragmented World | IND | GDP¦PPP¦including medium chronic physical risk damage estimate | billion US$2010/yr | GDP¦PPP¦including medium chronic physical risk damage estimate |  |  | 2094 | 64127.1522
Downscaling[MESSAGEix-GLOBIOM 1.1-M-R12] | Fragmented World | IND | GDP¦PPP¦including medium chronic physical risk damage estimate | billion US$2010/yr | GDP¦PPP¦including medium chronic physical risk damage estimate |  |  | 2095 | 65051.0803
Downscaling[MESSAGEix-GLOBIOM 1.1-M-R12] | Fragmented World | IND | GDP¦PPP¦including medium chronic physical risk damage estimate | billion US$2010/yr | GDP¦PPP¦including medium chronic physical risk damage estimate |  |  | 2096 | 65970.4213
Downscaling[MESSAGEix-GLOBIOM 1.1-M-R12] | Fragmented World | IND | GDP¦PPP¦including medium chronic physical risk damage estimate | billion US$2010/yr | GDP¦PPP¦including medium chronic physical risk damage estimate |  |  | 2097 | 66882.8521
Downscaling[MESSAGEix-GLOBIOM 1.1-M-R12] | Fragmented World | IND | GDP¦PPP¦including medium chronic physical risk damage estimate | billion US$2010/yr | GDP¦PPP¦including medium chronic physical risk damage estimate |  |  | 2098 | 67786.0517
Downscaling[MESSAGEix-GLOBIOM 1.1-M-R12] | Fragmented World | IND | GDP¦PPP¦including medium chronic physical risk damage estimate | billion US$2010/yr | GDP¦PPP¦including medium chronic physical risk damage estimate |  |  | 2099 | 68677.7022
Downscaling[MESSAGEix-GLOBIOM 1.1-M-R12] | Fragmented World | IND | GDP¦PPP¦including medium chronic physical risk damage estimate | billion US$2010/yr | GDP¦PPP¦including medium chronic physical risk damage estimate |  |  | 2100 | 69555.4878
Downscaling[MESSAGEix-GLOBIOM 1.1-M-R12] | Fragmented World | IND | Net GDP¦PPP¦high damage¦KW panel population-weighted GMT AR6 climate diagnostics Surface Temperature (GSAT) MAGICCv7.5.3¦5.0th Percentile | billion US$2010/yr | Net GDP¦PPP¦high damage¦KW panel population-weighted GMT AR6 climate diagnostics Surface Temperature (GSAT) MAGICCv7.5.3¦5.0th Percentile |  |  | 2020 | 7389.877
Downscaling[MESSAGEix-GLOBIOM 1.1-M-R12] | Fragmented World | IND | Net GDP¦PPP¦high damage¦KW panel population-weighted GMT AR6 climate diagnostics Surface Temperature (GSAT) MAGICCv7.5.3¦5.0th Percentile | billion US$2010/yr | Net GDP¦PPP¦high damage¦KW panel population-weighted GMT AR6 climate diagnostics Surface Temperature (GSAT) MAGICCv7.5.3¦5.0th Percentile |  |  | 2021 | 7862.754
Downscaling[MESSAGEix-GLOBIOM 1.1-M-R12] | Fragmented World | IND | Net GDP¦PPP¦high damage¦KW panel population-weighted GMT AR6 climate diagnostics Surface Temperature (GSAT) MAGICCv7.5.3¦5.0th Percentile | billion US$2010/yr | Net GDP¦PPP¦high damage¦KW panel population-weighted GMT AR6 climate diagnostics Surface Temperature (GSAT) MAGICCv7.5.3¦5.0th Percentile |  |  | 2022 | 8427.657
Downscaling[MESSAGEix-GLOBIOM 1.1-M-R12] | Fragmented World | IND | Net GDP¦PPP¦high damage¦KW panel population-weighted GMT AR6 climate diagnostics Surface Temperature (GSAT) MAGICCv7.5.3¦5.0th Percentile | billion US$2010/yr | Net GDP¦PPP¦high damage¦KW panel population-weighted GMT AR6 climate diagnostics Surface Temperature (GSAT) MAGICCv7.5.3¦5.0th Percentile |  |  | 2023 | 9046.08
Downscaling[MESSAGEix-GLOBIOM 1.1-M-R12] | Fragmented World | IND | Net GDP¦PPP¦high damage¦KW panel population-weighted GMT AR6 climate diagnostics Surface Temperature (GSAT) MAGICCv7.5.3¦5.0th Percentile | billion US$2010/yr | Net GDP¦PPP¦high damage¦KW panel population-weighted GMT AR6 climate diagnostics Surface Temperature (GSAT) MAGICCv7.5.3¦5.0th Percentile |  |  | 2024 | 9681.788
Downscaling[MESSAGEix-GLOBIOM 1.1-M-R12] | Fragmented World | IND | Net GDP¦PPP¦high damage¦KW panel population-weighted GMT AR6 climate diagnostics Surface Temperature (GSAT) MAGICCv7.5.3¦5.0th Percentile | billion US$2010/yr | Net GDP¦PPP¦high damage¦KW panel population-weighted GMT AR6 climate diagnostics Surface Temperature (GSAT) MAGICCv7.5.3¦5.0th Percentile |  |  | 2025 | 10297.24
Downscaling[MESSAGEix-GLOBIOM 1.1-M-R12] | Fragmented World | IND | Net GDP¦PPP¦high damage¦KW panel population-weighted GMT AR6 climate diagnostics Surface Temperature (GSAT) MAGICCv7.5.3¦5.0th Percentile | billion US$2010/yr | Net GDP¦PPP¦high damage¦KW panel population-weighted GMT AR6 climate diagnostics Surface Temperature (GSAT) MAGICCv7.5.3¦5.0th Percentile |  |  | 2026 | 10864.69
Downscaling[MESSAGEix-GLOBIOM 1.1-M-R12] | Fragmented World | IND | Net GDP¦PPP¦high damage¦KW panel population-weighted GMT AR6 climate diagnostics Surface Temperature (GSAT) MAGICCv7.5.3¦5.0th Percentile | billion US$2010/yr | Net GDP¦PPP¦high damage¦KW panel population-weighted GMT AR6 climate diagnostics Surface Temperature (GSAT) MAGICCv7.5.3¦5.0th Percentile |  |  | 2027 | 11391.62
Downscaling[MESSAGEix-GLOBIOM 1.1-M-R12] | Fragmented World | IND | Net GDP¦PPP¦high damage¦KW panel population-weighted GMT AR6 climate diagnostics Surface Temperature (GSAT) MAGICCv7.5.3¦5.0th Percentile | billion US$2010/yr | Net GDP¦PPP¦high damage¦KW panel population-weighted GMT AR6 climate diagnostics Surface Temperature (GSAT) MAGICCv7.5.3¦5.0th Percentile |  |  | 2028 | 11892.62
Downscaling[MESSAGEix-GLOBIOM 1.1-M-R12] | Fragmented World | IND | Net GDP¦PPP¦high damage¦KW panel population-weighted GMT AR6 climate diagnostics Surface Temperature (GSAT) MAGICCv7.5.3¦5.0th Percentile | billion US$2010/yr | Net GDP¦PPP¦high damage¦KW panel population-weighted GMT AR6 climate diagnostics Surface Temperature (GSAT) MAGICCv7.5.3¦5.0th Percentile |  |  | 2029 | 12384.27
Downscaling[MESSAGEix-GLOBIOM 1.1-M-R12] | Fragmented World | IND | Net GDP¦PPP¦high damage¦KW panel population-weighted GMT AR6 climate diagnostics Surface Temperature (GSAT) MAGICCv7.5.3¦5.0th Percentile | billion US$2010/yr | Net GDP¦PPP¦high damage¦KW panel population-weighted GMT AR6 climate diagnostics Surface Temperature (GSAT) MAGICCv7.5.3¦5.0th Percentile |  |  | 2030 | 12883.93
Downscaling[MESSAGEix-GLOBIOM 1.1-M-R12] | Fragmented World | IND | Net GDP¦PPP¦high damage¦KW panel population-weighted GMT AR6 climate diagnostics Surface Temperature (GSAT) MAGICCv7.5.3¦5.0th Percentile | billion US$2010/yr | Net GDP¦PPP¦high damage¦KW panel population-weighted GMT AR6 climate diagnostics Surface Temperature (GSAT) MAGICCv7.5.3¦5.0th Percentile |  |  | 2031 | 13400.53
Downscaling[MESSAGEix-GLOBIOM 1.1-M-R12] | Fragmented World | IND | Net GDP¦PPP¦high damage¦KW panel population-weighted GMT AR6 climate diagnostics Surface Temperature (GSAT) MAGICCv7.5.3¦5.0th Percentile | billion US$2010/yr | Net GDP¦PPP¦high damage¦KW panel population-weighted GMT AR6 climate diagnostics Surface Temperature (GSAT) MAGICCv7.5.3¦5.0th Percentile |  |  | 2032 | 13937.78
Downscaling[MESSAGEix-GLOBIOM 1.1-M-R12] | Fragmented World | IND | Net GDP¦PPP¦high damage¦KW panel population-weighted GMT AR6 climate diagnostics Surface Temperature (GSAT) MAGICCv7.5.3¦5.0th Percentile | billion US$2010/yr | Net GDP¦PPP¦high damage¦KW panel population-weighted GMT AR6 climate diagnostics Surface Temperature (GSAT) MAGICCv7.5.3¦5.0th Percentile |  |  | 2033 | 14493.65
Downscaling[MESSAGEix-GLOBIOM 1.1-M-R12] | Fragmented World | IND | Net GDP¦PPP¦high damage¦KW panel population-weighted GMT AR6 climate diagnostics Surface Temperature (GSAT) MAGICCv7.5.3¦5.0th Percentile | billion US$2010/yr | Net GDP¦PPP¦high damage¦KW panel population-weighted GMT AR6 climate diagnostics Surface Temperature (GSAT) MAGICCv7.5.3¦5.0th Percentile |  |  | 2034 | 15057.61
Downscaling[MESSAGEix-GLOBIOM 1.1-M-R12] | Fragmented World | IND | Net GDP¦PPP¦high damage¦KW panel population-weighted GMT AR6 climate diagnostics Surface Temperature (GSAT) MAGICCv7.5.3¦5.0th Percentile | billion US$2010/yr | Net GDP¦PPP¦high damage¦KW panel population-weighted GMT AR6 climate diagnostics Surface Temperature (GSAT) MAGICCv7.5.3¦5.0th Percentile |  |  | 2035 | 15625.19
Downscaling[MESSAGEix-GLOBIOM 1.1-M-R12] | Fragmented World | IND | Net GDP¦PPP¦high damage¦KW panel population-weighted GMT AR6 climate diagnostics Surface Temperature (GSAT) MAGICCv7.5.3¦5.0th Percentile | billion US$2010/yr | Net GDP¦PPP¦high damage¦KW panel population-weighted GMT AR6 climate diagnostics Surface Temperature (GSAT) MAGICCv7.5.3¦5.0th Percentile |  |  | 2036 | 16199.96
Downscaling[MESSAGEix-GLOBIOM 1.1-M-R12] | Fragmented World | IND | Net GDP¦PPP¦high damage¦KW panel population-weighted GMT AR6 climate diagnostics Surface Temperature (GSAT) MAGICCv7.5.3¦5.0th Percentile | billion US$2010/yr | Net GDP¦PPP¦high damage¦KW panel population-weighted GMT AR6 climate diagnostics Surface Temperature (GSAT) MAGICCv7.5.3¦5.0th Percentile |  |  | 2037 | 16774.22
Downscaling[MESSAGEix-GLOBIOM 1.1-M-R12] | Fragmented World | IND | Net GDP¦PPP¦high damage¦KW panel population-weighted GMT AR6 climate diagnostics Surface Temperature (GSAT) MAGICCv7.5.3¦5.0th Percentile | billion US$2010/yr | Net GDP¦PPP¦high damage¦KW panel population-weighted GMT AR6 climate diagnostics Surface Temperature (GSAT) MAGICCv7.5.3¦5.0th Percentile |  |  | 2038 | 17353.2
Downscaling[MESSAGEix-GLOBIOM 1.1-M-R12] | Fragmented World | IND | Net GDP¦PPP¦high damage¦KW panel population-weighted GMT AR6 climate diagnostics Surface Temperature (GSAT) MAGICCv7.5.3¦5.0th Percentile | billion US$2010/yr | Net GDP¦PPP¦high damage¦KW panel population-weighted GMT AR6 climate diagnostics Surface Temperature (GSAT) MAGICCv7.5.3¦5.0th Percentile |  |  | 2039 | 17943.27
Downscaling[MESSAGEix-GLOBIOM 1.1-M-R12] | Fragmented World | IND | Net GDP¦PPP¦high damage¦KW panel population-weighted GMT AR6 climate diagnostics Surface Temperature (GSAT) MAGICCv7.5.3¦5.0th Percentile | billion US$2010/yr | Net GDP¦PPP¦high damage¦KW panel population-weighted GMT AR6 climate diagnostics Surface Temperature (GSAT) MAGICCv7.5.3¦5.0th Percentile |  |  | 2040 | 18543.66
Downscaling[MESSAGEix-GLOBIOM 1.1-M-R12] | Fragmented World | IND | Net GDP¦PPP¦high damage¦KW panel population-weighted GMT AR6 climate diagnostics Surface Temperature (GSAT) MAGICCv7.5.3¦5.0th Percentile | billion US$2010/yr | Net GDP¦PPP¦high damage¦KW panel population-weighted GMT AR6 climate diagnostics Surface Temperature (GSAT) MAGICCv7.5.3¦5.0th Percentile |  |  | 2041 | 19161.37
Downscaling[MESSAGEix-GLOBIOM 1.1-M-R12] | Fragmented World | IND | Net GDP¦PPP¦high damage¦KW panel population-weighted GMT AR6 climate diagnostics Surface Temperature (GSAT) MAGICCv7.5.3¦5.0th Percentile | billion US$2010/yr | Net GDP¦PPP¦high damage¦KW panel population-weighted GMT AR6 climate diagnostics Surface Temperature (GSAT) MAGICCv7.5.3¦5.0th Percentile |  |  | 2042 | 19793.69
Downscaling[MESSAGEix-GLOBIOM 1.1-M-R12] | Fragmented World | IND | Net GDP¦PPP¦high damage¦KW panel population-weighted GMT AR6 climate diagnostics Surface Temperature (GSAT) MAGICCv7.5.3¦5.0th Percentile | billion US$2010/yr | Net GDP¦PPP¦high damage¦KW panel population-weighted GMT AR6 climate diagnostics Surface Temperature (GSAT) MAGICCv7.5.3¦5.0th Percentile |  |  | 2043 | 20435.61
Downscaling[MESSAGEix-GLOBIOM 1.1-M-R12] | Fragmented World | IND | Net GDP¦PPP¦high damage¦KW panel population-weighted GMT AR6 climate diagnostics Surface Temperature (GSAT) MAGICCv7.5.3¦5.0th Percentile | billion US$2010/yr | Net GDP¦PPP¦high damage¦KW panel population-weighted GMT AR6 climate diagnostics Surface Temperature (GSAT) MAGICCv7.5.3¦5.0th Percentile |  |  | 2044 | 21090.22
Downscaling[MESSAGEix-GLOBIOM 1.1-M-R12] | Fragmented World | IND | Net GDP¦PPP¦high damage¦KW panel population-weighted GMT AR6 climate diagnostics Surface Temperature (GSAT) MAGICCv7.5.3¦5.0th Percentile | billion US$2010/yr | Net GDP¦PPP¦high damage¦KW panel population-weighted GMT AR6 climate diagnostics Surface Temperature (GSAT) MAGICCv7.5.3¦5.0th Percentile |  |  | 2045 | 21753.42
Downscaling[MESSAGEix-GLOBIOM 1.1-M-R12] | Fragmented World | IND | Net GDP¦PPP¦high damage¦KW panel population-weighted GMT AR6 climate diagnostics Surface Temperature (GSAT) MAGICCv7.5.3¦5.0th Percentile | billion US$2010/yr | Net GDP¦PPP¦high damage¦KW panel population-weighted GMT AR6 climate diagnostics Surface Temperature (GSAT) MAGICCv7.5.3¦5.0th Percentile |  |  | 2046 | 22416.29
Downscaling[MESSAGEix-GLOBIOM 1.1-M-R12] | Fragmented World | IND | Net GDP¦PPP¦high damage¦KW panel population-weighted GMT AR6 climate diagnostics Surface Temperature (GSAT) MAGICCv7.5.3¦5.0th Percentile | billion US$2010/yr | Net GDP¦PPP¦high damage¦KW panel population-weighted GMT AR6 climate diagnostics Surface Temperature (GSAT) MAGICCv7.5.3¦5.0th Percentile |  |  | 2047 | 23081.42
Downscaling[MESSAGEix-GLOBIOM 1.1-M-R12] | Fragmented World | IND | Net GDP¦PPP¦high damage¦KW panel population-weighted GMT AR6 climate diagnostics Surface Temperature (GSAT) MAGICCv7.5.3¦5.0th Percentile | billion US$2010/yr | Net GDP¦PPP¦high damage¦KW panel population-weighted GMT AR6 climate diagnostics Surface Temperature (GSAT) MAGICCv7.5.3¦5.0th Percentile |  |  | 2048 | 23758.56
Downscaling[MESSAGEix-GLOBIOM 1.1-M-R12] | Fragmented World | IND | Net GDP¦PPP¦high damage¦KW panel population-weighted GMT AR6 climate diagnostics Surface Temperature (GSAT) MAGICCv7.5.3¦5.0th Percentile | billion US$2010/yr | Net GDP¦PPP¦high damage¦KW panel population-weighted GMT AR6 climate diagnostics Surface Temperature (GSAT) MAGICCv7.5.3¦5.0th Percentile |  |  | 2049 | 24455.76
Downscaling[MESSAGEix-GLOBIOM 1.1-M-R12] | Fragmented World | IND | Net GDP¦PPP¦high damage¦KW panel population-weighted GMT AR6 climate diagnostics Surface Temperature (GSAT) MAGICCv7.5.3¦5.0th Percentile | billion US$2010/yr | Net GDP¦PPP¦high damage¦KW panel population-weighted GMT AR6 climate diagnostics Surface Temperature (GSAT) MAGICCv7.5.3¦5.0th Percentile |  |  | 2050 | 25173.42
Downscaling[MESSAGEix-GLOBIOM 1.1-M-R12] | Fragmented World | IND | Net GDP¦PPP¦high damage¦KW panel population-weighted GMT AR6 climate diagnostics Surface Temperature (GSAT) MAGICCv7.5.3¦5.0th Percentile | billion US$2010/yr | Net GDP¦PPP¦high damage¦KW panel population-weighted GMT AR6 climate diagnostics Surface Temperature (GSAT) MAGICCv7.5.3¦5.0th Percentile |  |  | 2051 | 25905.3
Downscaling[MESSAGEix-GLOBIOM 1.1-M-R12] | Fragmented World | IND | Net GDP¦PPP¦high damage¦KW panel population-weighted GMT AR6 climate diagnostics Surface Temperature (GSAT) MAGICCv7.5.3¦5.0th Percentile | billion US$2010/yr | Net GDP¦PPP¦high damage¦KW panel population-weighted GMT AR6 climate diagnostics Surface Temperature (GSAT) MAGICCv7.5.3¦5.0th Percentile |  |  | 2052 | 26652.17
Downscaling[MESSAGEix-GLOBIOM 1.1-M-R12] | Fragmented World | IND | Net GDP¦PPP¦high damage¦KW panel population-weighted GMT AR6 climate diagnostics Surface Temperature (GSAT) MAGICCv7.5.3¦5.0th Percentile | billion US$2010/yr | Net GDP¦PPP¦high damage¦KW panel population-weighted GMT AR6 climate diagnostics Surface Temperature (GSAT) MAGICCv7.5.3¦5.0th Percentile |  |  | 2053 | 27410.9
Downscaling[MESSAGEix-GLOBIOM 1.1-M-R12] | Fragmented World | IND | Net GDP¦PPP¦high damage¦KW panel population-weighted GMT AR6 climate diagnostics Surface Temperature (GSAT) MAGICCv7.5.3¦5.0th Percentile | billion US$2010/yr | Net GDP¦PPP¦high damage¦KW panel population-weighted GMT AR6 climate diagnostics Surface Temperature (GSAT) MAGICCv7.5.3¦5.0th Percentile |  |  | 2054 | 28173.45
Downscaling[MESSAGEix-GLOBIOM 1.1-M-R12] | Fragmented World | IND | Net GDP¦PPP¦high damage¦KW panel population-weighted GMT AR6 climate diagnostics Surface Temperature (GSAT) MAGICCv7.5.3¦5.0th Percentile | billion US$2010/yr | Net GDP¦PPP¦high damage¦KW panel population-weighted GMT AR6 climate diagnostics Surface Temperature (GSAT) MAGICCv7.5.3¦5.0th Percentile |  |  | 2055 | 28939.19
Downscaling[MESSAGEix-GLOBIOM 1.1-M-R12] | Fragmented World | IND | Net GDP¦PPP¦high damage¦KW panel population-weighted GMT AR6 climate diagnostics Surface Temperature (GSAT) MAGICCv7.5.3¦5.0th Percentile | billion US$2010/yr | Net GDP¦PPP¦high damage¦KW panel population-weighted GMT AR6 climate diagnostics Surface Temperature (GSAT) MAGICCv7.5.3¦5.0th Percentile |  |  | 2056 | 29713.08
Downscaling[MESSAGEix-GLOBIOM 1.1-M-R12] | Fragmented World | IND | Net GDP¦PPP¦high damage¦KW panel population-weighted GMT AR6 climate diagnostics Surface Temperature (GSAT) MAGICCv7.5.3¦5.0th Percentile | billion US$2010/yr | Net GDP¦PPP¦high damage¦KW panel population-weighted GMT AR6 climate diagnostics Surface Temperature (GSAT) MAGICCv7.5.3¦5.0th Percentile |  |  | 2057 | 30496.99
Downscaling[MESSAGEix-GLOBIOM 1.1-M-R12] | Fragmented World | IND | Net GDP¦PPP¦high damage¦KW panel population-weighted GMT AR6 climate diagnostics Surface Temperature (GSAT) MAGICCv7.5.3¦5.0th Percentile | billion US$2010/yr | Net GDP¦PPP¦high damage¦KW panel population-weighted GMT AR6 climate diagnostics Surface Temperature (GSAT) MAGICCv7.5.3¦5.0th Percentile |  |  | 2058 | 31302.83
Downscaling[MESSAGEix-GLOBIOM 1.1-M-R12] | Fragmented World | IND | Net GDP¦PPP¦high damage¦KW panel population-weighted GMT AR6 climate diagnostics Surface Temperature (GSAT) MAGICCv7.5.3¦5.0th Percentile | billion US$2010/yr | Net GDP¦PPP¦high damage¦KW panel population-weighted GMT AR6 climate diagnostics Surface Temperature (GSAT) MAGICCv7.5.3¦5.0th Percentile |  |  | 2059 | 32119.72
Downscaling[MESSAGEix-GLOBIOM 1.1-M-R12] | Fragmented World | IND | Net GDP¦PPP¦high damage¦KW panel population-weighted GMT AR6 climate diagnostics Surface Temperature (GSAT) MAGICCv7.5.3¦5.0th Percentile | billion US$2010/yr | Net GDP¦PPP¦high damage¦KW panel population-weighted GMT AR6 climate diagnostics Surface Temperature (GSAT) MAGICCv7.5.3¦5.0th Percentile |  |  | 2060 | 32962.21
Downscaling[MESSAGEix-GLOBIOM 1.1-M-R12] | Fragmented World | IND | Net GDP¦PPP¦high damage¦KW panel population-weighted GMT AR6 climate diagnostics Surface Temperature (GSAT) MAGICCv7.5.3¦5.0th Percentile | billion US$2010/yr | Net GDP¦PPP¦high damage¦KW panel population-weighted GMT AR6 climate diagnostics Surface Temperature (GSAT) MAGICCv7.5.3¦5.0th Percentile |  |  | 2061 | 33841.59
Downscaling[MESSAGEix-GLOBIOM 1.1-M-R12] | Fragmented World | IND | Net GDP¦PPP¦high damage¦KW panel population-weighted GMT AR6 climate diagnostics Surface Temperature (GSAT) MAGICCv7.5.3¦5.0th Percentile | billion US$2010/yr | Net GDP¦PPP¦high damage¦KW panel population-weighted GMT AR6 climate diagnostics Surface Temperature (GSAT) MAGICCv7.5.3¦5.0th Percentile |  |  | 2062 | 34739.07
Downscaling[MESSAGEix-GLOBIOM 1.1-M-R12] | Fragmented World | IND | Net GDP¦PPP¦high damage¦KW panel population-weighted GMT AR6 climate diagnostics Surface Temperature (GSAT) MAGICCv7.5.3¦5.0th Percentile | billion US$2010/yr | Net GDP¦PPP¦high damage¦KW panel population-weighted GMT AR6 climate diagnostics Surface Temperature (GSAT) MAGICCv7.5.3¦5.0th Percentile |  |  | 2063 | 35643.92
Downscaling[MESSAGEix-GLOBIOM 1.1-M-R12] | Fragmented World | IND | Net GDP¦PPP¦high damage¦KW panel population-weighted GMT AR6 climate diagnostics Surface Temperature (GSAT) MAGICCv7.5.3¦5.0th Percentile | billion US$2010/yr | Net GDP¦PPP¦high damage¦KW panel population-weighted GMT AR6 climate diagnostics Surface Temperature (GSAT) MAGICCv7.5.3¦5.0th Percentile |  |  | 2064 | 36546.9
Downscaling[MESSAGEix-GLOBIOM 1.1-M-R12] | Fragmented World | IND | Net GDP¦PPP¦high damage¦KW panel population-weighted GMT AR6 climate diagnostics Surface Temperature (GSAT) MAGICCv7.5.3¦5.0th Percentile | billion US$2010/yr | Net GDP¦PPP¦high damage¦KW panel population-weighted GMT AR6 climate diagnostics Surface Temperature (GSAT) MAGICCv7.5.3¦5.0th Percentile |  |  | 2065 | 37429.02
Downscaling[MESSAGEix-GLOBIOM 1.1-M-R12] | Fragmented World | IND | Net GDP¦PPP¦high damage¦KW panel population-weighted GMT AR6 climate diagnostics Surface Temperature (GSAT) MAGICCv7.5.3¦5.0th Percentile | billion US$2010/yr | Net GDP¦PPP¦high damage¦KW panel population-weighted GMT AR6 climate diagnostics Surface Temperature (GSAT) MAGICCv7.5.3¦5.0th Percentile |  |  | 2066 | 38282.26
Downscaling[MESSAGEix-GLOBIOM 1.1-M-R12] | Fragmented World | IND | Net GDP¦PPP¦high damage¦KW panel population-weighted GMT AR6 climate diagnostics Surface Temperature (GSAT) MAGICCv7.5.3¦5.0th Percentile | billion US$2010/yr | Net GDP¦PPP¦high damage¦KW panel population-weighted GMT AR6 climate diagnostics Surface Temperature (GSAT) MAGICCv7.5.3¦5.0th Percentile |  |  | 2067 | 39122.25
Downscaling[MESSAGEix-GLOBIOM 1.1-M-R12] | Fragmented World | IND | Net GDP¦PPP¦high damage¦KW panel population-weighted GMT AR6 climate diagnostics Surface Temperature (GSAT) MAGICCv7.5.3¦5.0th Percentile | billion US$2010/yr | Net GDP¦PPP¦high damage¦KW panel population-weighted GMT AR6 climate diagnostics Surface Temperature (GSAT) MAGICCv7.5.3¦5.0th Percentile |  |  | 2068 | 39959.76
Downscaling[MESSAGEix-GLOBIOM 1.1-M-R12] | Fragmented World | IND | Net GDP¦PPP¦high damage¦KW panel population-weighted GMT AR6 climate diagnostics Surface Temperature (GSAT) MAGICCv7.5.3¦5.0th Percentile | billion US$2010/yr | Net GDP¦PPP¦high damage¦KW panel population-weighted GMT AR6 climate diagnostics Surface Temperature (GSAT) MAGICCv7.5.3¦5.0th Percentile |  |  | 2069 | 40810.33
Downscaling[MESSAGEix-GLOBIOM 1.1-M-R12] | Fragmented World | IND | Net GDP¦PPP¦high damage¦KW panel population-weighted GMT AR6 climate diagnostics Surface Temperature (GSAT) MAGICCv7.5.3¦5.0th Percentile | billion US$2010/yr | Net GDP¦PPP¦high damage¦KW panel population-weighted GMT AR6 climate diagnostics Surface Temperature (GSAT) MAGICCv7.5.3¦5.0th Percentile |  |  | 2070 | 41693.32
Downscaling[MESSAGEix-GLOBIOM 1.1-M-R12] | Fragmented World | IND | Net GDP¦PPP¦high damage¦KW panel population-weighted GMT AR6 climate diagnostics Surface Temperature (GSAT) MAGICCv7.5.3¦5.0th Percentile | billion US$2010/yr | Net GDP¦PPP¦high damage¦KW panel population-weighted GMT AR6 climate diagnostics Surface Temperature (GSAT) MAGICCv7.5.3¦5.0th Percentile |  |  | 2071 | 42606.47
Downscaling[MESSAGEix-GLOBIOM 1.1-M-R12] | Fragmented World | IND | Net GDP¦PPP¦high damage¦KW panel population-weighted GMT AR6 climate diagnostics Surface Temperature (GSAT) MAGICCv7.5.3¦5.0th Percentile | billion US$2010/yr | Net GDP¦PPP¦high damage¦KW panel population-weighted GMT AR6 climate diagnostics Surface Temperature (GSAT) MAGICCv7.5.3¦5.0th Percentile |  |  | 2072 | 43538.41
Downscaling[MESSAGEix-GLOBIOM 1.1-M-R12] | Fragmented World | IND | Net GDP¦PPP¦high damage¦KW panel population-weighted GMT AR6 climate diagnostics Surface Temperature (GSAT) MAGICCv7.5.3¦5.0th Percentile | billion US$2010/yr | Net GDP¦PPP¦high damage¦KW panel population-weighted GMT AR6 climate diagnostics Surface Temperature (GSAT) MAGICCv7.5.3¦5.0th Percentile |  |  | 2073 | 44475.7
Downscaling[MESSAGEix-GLOBIOM 1.1-M-R12] | Fragmented World | IND | Net GDP¦PPP¦high damage¦KW panel population-weighted GMT AR6 climate diagnostics Surface Temperature (GSAT) MAGICCv7.5.3¦5.0th Percentile | billion US$2010/yr | Net GDP¦PPP¦high damage¦KW panel population-weighted GMT AR6 climate diagnostics Surface Temperature (GSAT) MAGICCv7.5.3¦5.0th Percentile |  |  | 2074 | 45415.24
Downscaling[MESSAGEix-GLOBIOM 1.1-M-R12] | Fragmented World | IND | Net GDP¦PPP¦high damage¦KW panel population-weighted GMT AR6 climate diagnostics Surface Temperature (GSAT) MAGICCv7.5.3¦5.0th Percentile | billion US$2010/yr | Net GDP¦PPP¦high damage¦KW panel population-weighted GMT AR6 climate diagnostics Surface Temperature (GSAT) MAGICCv7.5.3¦5.0th Percentile |  |  | 2075 | 46348.93
Downscaling[MESSAGEix-GLOBIOM 1.1-M-R12] | Fragmented World | IND | Net GDP¦PPP¦high damage¦KW panel population-weighted GMT AR6 climate diagnostics Surface Temperature (GSAT) MAGICCv7.5.3¦5.0th Percentile | billion US$2010/yr | Net GDP¦PPP¦high damage¦KW panel population-weighted GMT AR6 climate diagnostics Surface Temperature (GSAT) MAGICCv7.5.3¦5.0th Percentile |  |  | 2076 | 47267.83
Downscaling[MESSAGEix-GLOBIOM 1.1-M-R12] | Fragmented World | IND | Net GDP¦PPP¦high damage¦KW panel population-weighted GMT AR6 climate diagnostics Surface Temperature (GSAT) MAGICCv7.5.3¦5.0th Percentile | billion US$2010/yr | Net GDP¦PPP¦high damage¦KW panel population-weighted GMT AR6 climate diagnostics Surface Temperature (GSAT) MAGICCv7.5.3¦5.0th Percentile |  |  | 2077 | 48170.03
Downscaling[MESSAGEix-GLOBIOM 1.1-M-R12] | Fragmented World | IND | Net GDP¦PPP¦high damage¦KW panel population-weighted GMT AR6 climate diagnostics Surface Temperature (GSAT) MAGICCv7.5.3¦5.0th Percentile | billion US$2010/yr | Net GDP¦PPP¦high damage¦KW panel population-weighted GMT AR6 climate diagnostics Surface Temperature (GSAT) MAGICCv7.5.3¦5.0th Percentile |  |  | 2078 | 49072.08
Downscaling[MESSAGEix-GLOBIOM 1.1-M-R12] | Fragmented World | IND | Net GDP¦PPP¦high damage¦KW panel population-weighted GMT AR6 climate diagnostics Surface Temperature (GSAT) MAGICCv7.5.3¦5.0th Percentile | billion US$2010/yr | Net GDP¦PPP¦high damage¦KW panel population-weighted GMT AR6 climate diagnostics Surface Temperature (GSAT) MAGICCv7.5.3¦5.0th Percentile |  |  | 2079 | 49980.17
Downscaling[MESSAGEix-GLOBIOM 1.1-M-R12] | Fragmented World | IND | Net GDP¦PPP¦high damage¦KW panel population-weighted GMT AR6 climate diagnostics Surface Temperature (GSAT) MAGICCv7.5.3¦5.0th Percentile | billion US$2010/yr | Net GDP¦PPP¦high damage¦KW panel population-weighted GMT AR6 climate diagnostics Surface Temperature (GSAT) MAGICCv7.5.3¦5.0th Percentile |  |  | 2080 | 50900.28
Downscaling[MESSAGEix-GLOBIOM 1.1-M-R12] | Fragmented World | IND | Net GDP¦PPP¦high damage¦KW panel population-weighted GMT AR6 climate diagnostics Surface Temperature (GSAT) MAGICCv7.5.3¦5.0th Percentile | billion US$2010/yr | Net GDP¦PPP¦high damage¦KW panel population-weighted GMT AR6 climate diagnostics Surface Temperature (GSAT) MAGICCv7.5.3¦5.0th Percentile |  |  | 2081 | 51838.01
Downscaling[MESSAGEix-GLOBIOM 1.1-M-R12] | Fragmented World | IND | Net GDP¦PPP¦high damage¦KW panel population-weighted GMT AR6 climate diagnostics Surface Temperature (GSAT) MAGICCv7.5.3¦5.0th Percentile | billion US$2010/yr | Net GDP¦PPP¦high damage¦KW panel population-weighted GMT AR6 climate diagnostics Surface Temperature (GSAT) MAGICCv7.5.3¦5.0th Percentile |  |  | 2082 | 52780.34
Downscaling[MESSAGEix-GLOBIOM 1.1-M-R12] | Fragmented World | IND | Net GDP¦PPP¦high damage¦KW panel population-weighted GMT AR6 climate diagnostics Surface Temperature (GSAT) MAGICCv7.5.3¦5.0th Percentile | billion US$2010/yr | Net GDP¦PPP¦high damage¦KW panel population-weighted GMT AR6 climate diagnostics Surface Temperature (GSAT) MAGICCv7.5.3¦5.0th Percentile |  |  | 2083 | 53728.91
Downscaling[MESSAGEix-GLOBIOM 1.1-M-R12] | Fragmented World | IND | Net GDP¦PPP¦high damage¦KW panel population-weighted GMT AR6 climate diagnostics Surface Temperature (GSAT) MAGICCv7.5.3¦5.0th Percentile | billion US$2010/yr | Net GDP¦PPP¦high damage¦KW panel population-weighted GMT AR6 climate diagnostics Surface Temperature (GSAT) MAGICCv7.5.3¦5.0th Percentile |  |  | 2084 | 54676.27
Downscaling[MESSAGEix-GLOBIOM 1.1-M-R12] | Fragmented World | IND | Net GDP¦PPP¦high damage¦KW panel population-weighted GMT AR6 climate diagnostics Surface Temperature (GSAT) MAGICCv7.5.3¦5.0th Percentile | billion US$2010/yr | Net GDP¦PPP¦high damage¦KW panel population-weighted GMT AR6 climate diagnostics Surface Temperature (GSAT) MAGICCv7.5.3¦5.0th Percentile |  |  | 2085 | 55622.66
Downscaling[MESSAGEix-GLOBIOM 1.1-M-R12] | Fragmented World | IND | Net GDP¦PPP¦high damage¦KW panel population-weighted GMT AR6 climate diagnostics Surface Temperature (GSAT) MAGICCv7.5.3¦5.0th Percentile | billion US$2010/yr | Net GDP¦PPP¦high damage¦KW panel population-weighted GMT AR6 climate diagnostics Surface Temperature (GSAT) MAGICCv7.5.3¦5.0th Percentile |  |  | 2086 | 56563.07
Downscaling[MESSAGEix-GLOBIOM 1.1-M-R12] | Fragmented World | IND | Net GDP¦PPP¦high damage¦KW panel population-weighted GMT AR6 climate diagnostics Surface Temperature (GSAT) MAGICCv7.5.3¦5.0th Percentile | billion US$2010/yr | Net GDP¦PPP¦high damage¦KW panel population-weighted GMT AR6 climate diagnostics Surface Temperature (GSAT) MAGICCv7.5.3¦5.0th Percentile |  |  | 2087 | 57494.48
Downscaling[MESSAGEix-GLOBIOM 1.1-M-R12] | Fragmented World | IND | Net GDP¦PPP¦high damage¦KW panel population-weighted GMT AR6 climate diagnostics Surface Temperature (GSAT) MAGICCv7.5.3¦5.0th Percentile | billion US$2010/yr | Net GDP¦PPP¦high damage¦KW panel population-weighted GMT AR6 climate diagnostics Surface Temperature (GSAT) MAGICCv7.5.3¦5.0th Percentile |  |  | 2088 | 58415.23
Downscaling[MESSAGEix-GLOBIOM 1.1-M-R12] | Fragmented World | IND | Net GDP¦PPP¦high damage¦KW panel population-weighted GMT AR6 climate diagnostics Surface Temperature (GSAT) MAGICCv7.5.3¦5.0th Percentile | billion US$2010/yr | Net GDP¦PPP¦high damage¦KW panel population-weighted GMT AR6 climate diagnostics Surface Temperature (GSAT) MAGICCv7.5.3¦5.0th Percentile |  |  | 2089 | 59330.23
Downscaling[MESSAGEix-GLOBIOM 1.1-M-R12] | Fragmented World | IND | Net GDP¦PPP¦high damage¦KW panel population-weighted GMT AR6 climate diagnostics Surface Temperature (GSAT) MAGICCv7.5.3¦5.0th Percentile | billion US$2010/yr | Net GDP¦PPP¦high damage¦KW panel population-weighted GMT AR6 climate diagnostics Surface Temperature (GSAT) MAGICCv7.5.3¦5.0th Percentile |  |  | 2090 | 60245.71
Downscaling[MESSAGEix-GLOBIOM 1.1-M-R12] | Fragmented World | IND | Net GDP¦PPP¦high damage¦KW panel population-weighted GMT AR6 climate diagnostics Surface Temperature (GSAT) MAGICCv7.5.3¦5.0th Percentile | billion US$2010/yr | Net GDP¦PPP¦high damage¦KW panel population-weighted GMT AR6 climate diagnostics Surface Temperature (GSAT) MAGICCv7.5.3¦5.0th Percentile |  |  | 2091 | 61166.56
Downscaling[MESSAGEix-GLOBIOM 1.1-M-R12] | Fragmented World | IND | Net GDP¦PPP¦high damage¦KW panel population-weighted GMT AR6 climate diagnostics Surface Temperature (GSAT) MAGICCv7.5.3¦5.0th Percentile | billion US$2010/yr | Net GDP¦PPP¦high damage¦KW panel population-weighted GMT AR6 climate diagnostics Surface Temperature (GSAT) MAGICCv7.5.3¦5.0th Percentile |  |  | 2092 | 62093.19
Downscaling[MESSAGEix-GLOBIOM 1.1-M-R12] | Fragmented World | IND | Net GDP¦PPP¦high damage¦KW panel population-weighted GMT AR6 climate diagnostics Surface Temperature (GSAT) MAGICCv7.5.3¦5.0th Percentile | billion US$2010/yr | Net GDP¦PPP¦high damage¦KW panel population-weighted GMT AR6 climate diagnostics Surface Temperature (GSAT) MAGICCv7.5.3¦5.0th Percentile |  |  | 2093 | 63022.4
Downscaling[MESSAGEix-GLOBIOM 1.1-M-R12] | Fragmented World | IND | Net GDP¦PPP¦high damage¦KW panel population-weighted GMT AR6 climate diagnostics Surface Temperature (GSAT) MAGICCv7.5.3¦5.0th Percentile | billion US$2010/yr | Net GDP¦PPP¦high damage¦KW panel population-weighted GMT AR6 climate diagnostics Surface Temperature (GSAT) MAGICCv7.5.3¦5.0th Percentile |  |  | 2094 | 63951.84
Downscaling[MESSAGEix-GLOBIOM 1.1-M-R12] | Fragmented World | IND | Net GDP¦PPP¦high damage¦KW panel population-weighted GMT AR6 climate diagnostics Surface Temperature (GSAT) MAGICCv7.5.3¦5.0th Percentile | billion US$2010/yr | Net GDP¦PPP¦high damage¦KW panel population-weighted GMT AR6 climate diagnostics Surface Temperature (GSAT) MAGICCv7.5.3¦5.0th Percentile |  |  | 2095 | 64879.21
Downscaling[MESSAGEix-GLOBIOM 1.1-M-R12] | Fragmented World | IND | Net GDP¦PPP¦high damage¦KW panel population-weighted GMT AR6 climate diagnostics Surface Temperature (GSAT) MAGICCv7.5.3¦5.0th Percentile | billion US$2010/yr | Net GDP¦PPP¦high damage¦KW panel population-weighted GMT AR6 climate diagnostics Surface Temperature (GSAT) MAGICCv7.5.3¦5.0th Percentile |  |  | 2096 | 65802.17
Downscaling[MESSAGEix-GLOBIOM 1.1-M-R12] | Fragmented World | IND | Net GDP¦PPP¦high damage¦KW panel population-weighted GMT AR6 climate diagnostics Surface Temperature (GSAT) MAGICCv7.5.3¦5.0th Percentile | billion US$2010/yr | Net GDP¦PPP¦high damage¦KW panel population-weighted GMT AR6 climate diagnostics Surface Temperature (GSAT) MAGICCv7.5.3¦5.0th Percentile |  |  | 2097 | 66718.42
Downscaling[MESSAGEix-GLOBIOM 1.1-M-R12] | Fragmented World | IND | Net GDP¦PPP¦high damage¦KW panel population-weighted GMT AR6 climate diagnostics Surface Temperature (GSAT) MAGICCv7.5.3¦5.0th Percentile | billion US$2010/yr | Net GDP¦PPP¦high damage¦KW panel population-weighted GMT AR6 climate diagnostics Surface Temperature (GSAT) MAGICCv7.5.3¦5.0th Percentile |  |  | 2098 | 67625.64
Downscaling[MESSAGEix-GLOBIOM 1.1-M-R12] | Fragmented World | IND | Net GDP¦PPP¦high damage¦KW panel population-weighted GMT AR6 climate diagnostics Surface Temperature (GSAT) MAGICCv7.5.3¦5.0th Percentile | billion US$2010/yr | Net GDP¦PPP¦high damage¦KW panel population-weighted GMT AR6 climate diagnostics Surface Temperature (GSAT) MAGICCv7.5.3¦5.0th Percentile |  |  | 2099 | 68521.5
Downscaling[MESSAGEix-GLOBIOM 1.1-M-R12] | Fragmented World | IND | Net GDP¦PPP¦high damage¦KW panel population-weighted GMT AR6 climate diagnostics Surface Temperature (GSAT) MAGICCv7.5.3¦5.0th Percentile | billion US$2010/yr | Net GDP¦PPP¦high damage¦KW panel population-weighted GMT AR6 climate diagnostics Surface Temperature (GSAT) MAGICCv7.5.3¦5.0th Percentile |  |  | 2100 | 69403.71
Downscaling[MESSAGEix-GLOBIOM 1.1-M-R12] | Fragmented World | IND | Net GDP¦PPP¦high damage¦KW panel population-weighted GMT AR6 climate diagnostics Surface Temperature (GSAT) MAGICCv7.5.3¦50.0th Percentile | billion US$2010/yr | Net GDP¦PPP¦high damage¦KW panel population-weighted GMT AR6 climate diagnostics Surface Temperature (GSAT) MAGICCv7.5.3¦50.0th Percentile |  |  | 2020 | 7389.877
Downscaling[MESSAGEix-GLOBIOM 1.1-M-R12] | Fragmented World | IND | Net GDP¦PPP¦high damage¦KW panel population-weighted GMT AR6 climate diagnostics Surface Temperature (GSAT) MAGICCv7.5.3¦50.0th Percentile | billion US$2010/yr | Net GDP¦PPP¦high damage¦KW panel population-weighted GMT AR6 climate diagnostics Surface Temperature (GSAT) MAGICCv7.5.3¦50.0th Percentile |  |  | 2021 | 7857.51
Downscaling[MESSAGEix-GLOBIOM 1.1-M-R12] | Fragmented World | IND | Net GDP¦PPP¦high damage¦KW panel population-weighted GMT AR6 climate diagnostics Surface Temperature (GSAT) MAGICCv7.5.3¦50.0th Percentile | billion US$2010/yr | Net GDP¦PPP¦high damage¦KW panel population-weighted GMT AR6 climate diagnostics Surface Temperature (GSAT) MAGICCv7.5.3¦50.0th Percentile |  |  | 2022 | 8414.764
Downscaling[MESSAGEix-GLOBIOM 1.1-M-R12] | Fragmented World | IND | Net GDP¦PPP¦high damage¦KW panel population-weighted GMT AR6 climate diagnostics Surface Temperature (GSAT) MAGICCv7.5.3¦50.0th Percentile | billion US$2010/yr | Net GDP¦PPP¦high damage¦KW panel population-weighted GMT AR6 climate diagnostics Surface Temperature (GSAT) MAGICCv7.5.3¦50.0th Percentile |  |  | 2023 | 9025.357
Downscaling[MESSAGEix-GLOBIOM 1.1-M-R12] | Fragmented World | IND | Net GDP¦PPP¦high damage¦KW panel population-weighted GMT AR6 climate diagnostics Surface Temperature (GSAT) MAGICCv7.5.3¦50.0th Percentile | billion US$2010/yr | Net GDP¦PPP¦high damage¦KW panel population-weighted GMT AR6 climate diagnostics Surface Temperature (GSAT) MAGICCv7.5.3¦50.0th Percentile |  |  | 2024 | 9651.577
Downscaling[MESSAGEix-GLOBIOM 1.1-M-R12] | Fragmented World | IND | Net GDP¦PPP¦high damage¦KW panel population-weighted GMT AR6 climate diagnostics Surface Temperature (GSAT) MAGICCv7.5.3¦50.0th Percentile | billion US$2010/yr | Net GDP¦PPP¦high damage¦KW panel population-weighted GMT AR6 climate diagnostics Surface Temperature (GSAT) MAGICCv7.5.3¦50.0th Percentile |  |  | 2025 | 10256.63
Downscaling[MESSAGEix-GLOBIOM 1.1-M-R12] | Fragmented World | IND | Net GDP¦PPP¦high damage¦KW panel population-weighted GMT AR6 climate diagnostics Surface Temperature (GSAT) MAGICCv7.5.3¦50.0th Percentile | billion US$2010/yr | Net GDP¦PPP¦high damage¦KW panel population-weighted GMT AR6 climate diagnostics Surface Temperature (GSAT) MAGICCv7.5.3¦50.0th Percentile |  |  | 2026 | 10814.76
Downscaling[MESSAGEix-GLOBIOM 1.1-M-R12] | Fragmented World | IND | Net GDP¦PPP¦high damage¦KW panel population-weighted GMT AR6 climate diagnostics Surface Temperature (GSAT) MAGICCv7.5.3¦50.0th Percentile | billion US$2010/yr | Net GDP¦PPP¦high damage¦KW panel population-weighted GMT AR6 climate diagnostics Surface Temperature (GSAT) MAGICCv7.5.3¦50.0th Percentile |  |  | 2027 | 11333.41
Downscaling[MESSAGEix-GLOBIOM 1.1-M-R12] | Fragmented World | IND | Net GDP¦PPP¦high damage¦KW panel population-weighted GMT AR6 climate diagnostics Surface Temperature (GSAT) MAGICCv7.5.3¦50.0th Percentile | billion US$2010/yr | Net GDP¦PPP¦high damage¦KW panel population-weighted GMT AR6 climate diagnostics Surface Temperature (GSAT) MAGICCv7.5.3¦50.0th Percentile |  |  | 2028 | 11823.41
Downscaling[MESSAGEix-GLOBIOM 1.1-M-R12] | Fragmented World | IND | Net GDP¦PPP¦high damage¦KW panel population-weighted GMT AR6 climate diagnostics Surface Temperature (GSAT) MAGICCv7.5.3¦50.0th Percentile | billion US$2010/yr | Net GDP¦PPP¦high damage¦KW panel population-weighted GMT AR6 climate diagnostics Surface Temperature (GSAT) MAGICCv7.5.3¦50.0th Percentile |  |  | 2029 | 12303.68
Downscaling[MESSAGEix-GLOBIOM 1.1-M-R12] | Fragmented World | IND | Net GDP¦PPP¦high damage¦KW panel population-weighted GMT AR6 climate diagnostics Surface Temperature (GSAT) MAGICCv7.5.3¦50.0th Percentile | billion US$2010/yr | Net GDP¦PPP¦high damage¦KW panel population-weighted GMT AR6 climate diagnostics Surface Temperature (GSAT) MAGICCv7.5.3¦50.0th Percentile |  |  | 2030 | 12792.94
Downscaling[MESSAGEix-GLOBIOM 1.1-M-R12] | Fragmented World | IND | Net GDP¦PPP¦high damage¦KW panel population-weighted GMT AR6 climate diagnostics Surface Temperature (GSAT) MAGICCv7.5.3¦50.0th Percentile | billion US$2010/yr | Net GDP¦PPP¦high damage¦KW panel population-weighted GMT AR6 climate diagnostics Surface Temperature (GSAT) MAGICCv7.5.3¦50.0th Percentile |  |  | 2031 | 13302.67
Downscaling[MESSAGEix-GLOBIOM 1.1-M-R12] | Fragmented World | IND | Net GDP¦PPP¦high damage¦KW panel population-weighted GMT AR6 climate diagnostics Surface Temperature (GSAT) MAGICCv7.5.3¦50.0th Percentile | billion US$2010/yr | Net GDP¦PPP¦high damage¦KW panel population-weighted GMT AR6 climate diagnostics Surface Temperature (GSAT) MAGICCv7.5.3¦50.0th Percentile |  |  | 2032 | 13829.57
Downscaling[MESSAGEix-GLOBIOM 1.1-M-R12] | Fragmented World | IND | Net GDP¦PPP¦high damage¦KW panel population-weighted GMT AR6 climate diagnostics Surface Temperature (GSAT) MAGICCv7.5.3¦50.0th Percentile | billion US$2010/yr | Net GDP¦PPP¦high damage¦KW panel population-weighted GMT AR6 climate diagnostics Surface Temperature (GSAT) MAGICCv7.5.3¦50.0th Percentile |  |  | 2033 | 14368.85
Downscaling[MESSAGEix-GLOBIOM 1.1-M-R12] | Fragmented World | IND | Net GDP¦PPP¦high damage¦KW panel population-weighted GMT AR6 climate diagnostics Surface Temperature (GSAT) MAGICCv7.5.3¦50.0th Percentile | billion US$2010/yr | Net GDP¦PPP¦high damage¦KW panel population-weighted GMT AR6 climate diagnostics Surface Temperature (GSAT) MAGICCv7.5.3¦50.0th Percentile |  |  | 2034 | 14911.78
Downscaling[MESSAGEix-GLOBIOM 1.1-M-R12] | Fragmented World | IND | Net GDP¦PPP¦high damage¦KW panel population-weighted GMT AR6 climate diagnostics Surface Temperature (GSAT) MAGICCv7.5.3¦50.0th Percentile | billion US$2010/yr | Net GDP¦PPP¦high damage¦KW panel population-weighted GMT AR6 climate diagnostics Surface Temperature (GSAT) MAGICCv7.5.3¦50.0th Percentile |  |  | 2035 | 15456.22
Downscaling[MESSAGEix-GLOBIOM 1.1-M-R12] | Fragmented World | IND | Net GDP¦PPP¦high damage¦KW panel population-weighted GMT AR6 climate diagnostics Surface Temperature (GSAT) MAGICCv7.5.3¦50.0th Percentile | billion US$2010/yr | Net GDP¦PPP¦high damage¦KW panel population-weighted GMT AR6 climate diagnostics Surface Temperature (GSAT) MAGICCv7.5.3¦50.0th Percentile |  |  | 2036 | 16006.22
Downscaling[MESSAGEix-GLOBIOM 1.1-M-R12] | Fragmented World | IND | Net GDP¦PPP¦high damage¦KW panel population-weighted GMT AR6 climate diagnostics Surface Temperature (GSAT) MAGICCv7.5.3¦50.0th Percentile | billion US$2010/yr | Net GDP¦PPP¦high damage¦KW panel population-weighted GMT AR6 climate diagnostics Surface Temperature (GSAT) MAGICCv7.5.3¦50.0th Percentile |  |  | 2037 | 16564.58
Downscaling[MESSAGEix-GLOBIOM 1.1-M-R12] | Fragmented World | IND | Net GDP¦PPP¦high damage¦KW panel population-weighted GMT AR6 climate diagnostics Surface Temperature (GSAT) MAGICCv7.5.3¦50.0th Percentile | billion US$2010/yr | Net GDP¦PPP¦high damage¦KW panel population-weighted GMT AR6 climate diagnostics Surface Temperature (GSAT) MAGICCv7.5.3¦50.0th Percentile |  |  | 2038 | 17126.39
Downscaling[MESSAGEix-GLOBIOM 1.1-M-R12] | Fragmented World | IND | Net GDP¦PPP¦high damage¦KW panel population-weighted GMT AR6 climate diagnostics Surface Temperature (GSAT) MAGICCv7.5.3¦50.0th Percentile | billion US$2010/yr | Net GDP¦PPP¦high damage¦KW panel population-weighted GMT AR6 climate diagnostics Surface Temperature (GSAT) MAGICCv7.5.3¦50.0th Percentile |  |  | 2039 | 17696.45
Downscaling[MESSAGEix-GLOBIOM 1.1-M-R12] | Fragmented World | IND | Net GDP¦PPP¦high damage¦KW panel population-weighted GMT AR6 climate diagnostics Surface Temperature (GSAT) MAGICCv7.5.3¦50.0th Percentile | billion US$2010/yr | Net GDP¦PPP¦high damage¦KW panel population-weighted GMT AR6 climate diagnostics Surface Temperature (GSAT) MAGICCv7.5.3¦50.0th Percentile |  |  | 2040 | 18280.97
Downscaling[MESSAGEix-GLOBIOM 1.1-M-R12] | Fragmented World | IND | Net GDP¦PPP¦high damage¦KW panel population-weighted GMT AR6 climate diagnostics Surface Temperature (GSAT) MAGICCv7.5.3¦50.0th Percentile | billion US$2010/yr | Net GDP¦PPP¦high damage¦KW panel population-weighted GMT AR6 climate diagnostics Surface Temperature (GSAT) MAGICCv7.5.3¦50.0th Percentile |  |  | 2041 | 18881.21
Downscaling[MESSAGEix-GLOBIOM 1.1-M-R12] | Fragmented World | IND | Net GDP¦PPP¦high damage¦KW panel population-weighted GMT AR6 climate diagnostics Surface Temperature (GSAT) MAGICCv7.5.3¦50.0th Percentile | billion US$2010/yr | Net GDP¦PPP¦high damage¦KW panel population-weighted GMT AR6 climate diagnostics Surface Temperature (GSAT) MAGICCv7.5.3¦50.0th Percentile |  |  | 2042 | 19501.26
Downscaling[MESSAGEix-GLOBIOM 1.1-M-R12] | Fragmented World | IND | Net GDP¦PPP¦high damage¦KW panel population-weighted GMT AR6 climate diagnostics Surface Temperature (GSAT) MAGICCv7.5.3¦50.0th Percentile | billion US$2010/yr | Net GDP¦PPP¦high damage¦KW panel population-weighted GMT AR6 climate diagnostics Surface Temperature (GSAT) MAGICCv7.5.3¦50.0th Percentile |  |  | 2043 | 20133.84
Downscaling[MESSAGEix-GLOBIOM 1.1-M-R12] | Fragmented World | IND | Net GDP¦PPP¦high damage¦KW panel population-weighted GMT AR6 climate diagnostics Surface Temperature (GSAT) MAGICCv7.5.3¦50.0th Percentile | billion US$2010/yr | Net GDP¦PPP¦high damage¦KW panel population-weighted GMT AR6 climate diagnostics Surface Temperature (GSAT) MAGICCv7.5.3¦50.0th Percentile |  |  | 2044 | 20768.34
Downscaling[MESSAGEix-GLOBIOM 1.1-M-R12] | Fragmented World | IND | Net GDP¦PPP¦high damage¦KW panel population-weighted GMT AR6 climate diagnostics Surface Temperature (GSAT) MAGICCv7.5.3¦50.0th Percentile | billion US$2010/yr | Net GDP¦PPP¦high damage¦KW panel population-weighted GMT AR6 climate diagnostics Surface Temperature (GSAT) MAGICCv7.5.3¦50.0th Percentile |  |  | 2045 | 21402.07
Downscaling[MESSAGEix-GLOBIOM 1.1-M-R12] | Fragmented World | IND | Net GDP¦PPP¦high damage¦KW panel population-weighted GMT AR6 climate diagnostics Surface Temperature (GSAT) MAGICCv7.5.3¦50.0th Percentile | billion US$2010/yr | Net GDP¦PPP¦high damage¦KW panel population-weighted GMT AR6 climate diagnostics Surface Temperature (GSAT) MAGICCv7.5.3¦50.0th Percentile |  |  | 2046 | 22034.98
Downscaling[MESSAGEix-GLOBIOM 1.1-M-R12] | Fragmented World | IND | Net GDP¦PPP¦high damage¦KW panel population-weighted GMT AR6 climate diagnostics Surface Temperature (GSAT) MAGICCv7.5.3¦50.0th Percentile | billion US$2010/yr | Net GDP¦PPP¦high damage¦KW panel population-weighted GMT AR6 climate diagnostics Surface Temperature (GSAT) MAGICCv7.5.3¦50.0th Percentile |  |  | 2047 | 22673.5
Downscaling[MESSAGEix-GLOBIOM 1.1-M-R12] | Fragmented World | IND | Net GDP¦PPP¦high damage¦KW panel population-weighted GMT AR6 climate diagnostics Surface Temperature (GSAT) MAGICCv7.5.3¦50.0th Percentile | billion US$2010/yr | Net GDP¦PPP¦high damage¦KW panel population-weighted GMT AR6 climate diagnostics Surface Temperature (GSAT) MAGICCv7.5.3¦50.0th Percentile |  |  | 2048 | 23326.29
Downscaling[MESSAGEix-GLOBIOM 1.1-M-R12] | Fragmented World | IND | Net GDP¦PPP¦high damage¦KW panel population-weighted GMT AR6 climate diagnostics Surface Temperature (GSAT) MAGICCv7.5.3¦50.0th Percentile | billion US$2010/yr | Net GDP¦PPP¦high damage¦KW panel population-weighted GMT AR6 climate diagnostics Surface Temperature (GSAT) MAGICCv7.5.3¦50.0th Percentile |  |  | 2049 | 24001.51
Downscaling[MESSAGEix-GLOBIOM 1.1-M-R12] | Fragmented World | IND | Net GDP¦PPP¦high damage¦KW panel population-weighted GMT AR6 climate diagnostics Surface Temperature (GSAT) MAGICCv7.5.3¦50.0th Percentile | billion US$2010/yr | Net GDP¦PPP¦high damage¦KW panel population-weighted GMT AR6 climate diagnostics Surface Temperature (GSAT) MAGICCv7.5.3¦50.0th Percentile |  |  | 2050 | 24697.21
Downscaling[MESSAGEix-GLOBIOM 1.1-M-R12] | Fragmented World | IND | Net GDP¦PPP¦high damage¦KW panel population-weighted GMT AR6 climate diagnostics Surface Temperature (GSAT) MAGICCv7.5.3¦50.0th Percentile | billion US$2010/yr | Net GDP¦PPP¦high damage¦KW panel population-weighted GMT AR6 climate diagnostics Surface Temperature (GSAT) MAGICCv7.5.3¦50.0th Percentile |  |  | 2051 | 25402.62
Downscaling[MESSAGEix-GLOBIOM 1.1-M-R12] | Fragmented World | IND | Net GDP¦PPP¦high damage¦KW panel population-weighted GMT AR6 climate diagnostics Surface Temperature (GSAT) MAGICCv7.5.3¦50.0th Percentile | billion US$2010/yr | Net GDP¦PPP¦high damage¦KW panel population-weighted GMT AR6 climate diagnostics Surface Temperature (GSAT) MAGICCv7.5.3¦50.0th Percentile |  |  | 2052 | 26123.79
Downscaling[MESSAGEix-GLOBIOM 1.1-M-R12] | Fragmented World | IND | Net GDP¦PPP¦high damage¦KW panel population-weighted GMT AR6 climate diagnostics Surface Temperature (GSAT) MAGICCv7.5.3¦50.0th Percentile | billion US$2010/yr | Net GDP¦PPP¦high damage¦KW panel population-weighted GMT AR6 climate diagnostics Surface Temperature (GSAT) MAGICCv7.5.3¦50.0th Percentile |  |  | 2053 | 26862.17
Downscaling[MESSAGEix-GLOBIOM 1.1-M-R12] | Fragmented World | IND | Net GDP¦PPP¦high damage¦KW panel population-weighted GMT AR6 climate diagnostics Surface Temperature (GSAT) MAGICCv7.5.3¦50.0th Percentile | billion US$2010/yr | Net GDP¦PPP¦high damage¦KW panel population-weighted GMT AR6 climate diagnostics Surface Temperature (GSAT) MAGICCv7.5.3¦50.0th Percentile |  |  | 2054 | 27602.76
Downscaling[MESSAGEix-GLOBIOM 1.1-M-R12] | Fragmented World | IND | Net GDP¦PPP¦high damage¦KW panel population-weighted GMT AR6 climate diagnostics Surface Temperature (GSAT) MAGICCv7.5.3¦50.0th Percentile | billion US$2010/yr | Net GDP¦PPP¦high damage¦KW panel population-weighted GMT AR6 climate diagnostics Surface Temperature (GSAT) MAGICCv7.5.3¦50.0th Percentile |  |  | 2055 | 28346.85
Downscaling[MESSAGEix-GLOBIOM 1.1-M-R12] | Fragmented World | IND | Net GDP¦PPP¦high damage¦KW panel population-weighted GMT AR6 climate diagnostics Surface Temperature (GSAT) MAGICCv7.5.3¦50.0th Percentile | billion US$2010/yr | Net GDP¦PPP¦high damage¦KW panel population-weighted GMT AR6 climate diagnostics Surface Temperature (GSAT) MAGICCv7.5.3¦50.0th Percentile |  |  | 2056 | 29094.12
Downscaling[MESSAGEix-GLOBIOM 1.1-M-R12] | Fragmented World | IND | Net GDP¦PPP¦high damage¦KW panel population-weighted GMT AR6 climate diagnostics Surface Temperature (GSAT) MAGICCv7.5.3¦50.0th Percentile | billion US$2010/yr | Net GDP¦PPP¦high damage¦KW panel population-weighted GMT AR6 climate diagnostics Surface Temperature (GSAT) MAGICCv7.5.3¦50.0th Percentile |  |  | 2057 | 29846.75
Downscaling[MESSAGEix-GLOBIOM 1.1-M-R12] | Fragmented World | IND | Net GDP¦PPP¦high damage¦KW panel population-weighted GMT AR6 climate diagnostics Surface Temperature (GSAT) MAGICCv7.5.3¦50.0th Percentile | billion US$2010/yr | Net GDP¦PPP¦high damage¦KW panel population-weighted GMT AR6 climate diagnostics Surface Temperature (GSAT) MAGICCv7.5.3¦50.0th Percentile |  |  | 2058 | 30617.09
Downscaling[MESSAGEix-GLOBIOM 1.1-M-R12] | Fragmented World | IND | Net GDP¦PPP¦high damage¦KW panel population-weighted GMT AR6 climate diagnostics Surface Temperature (GSAT) MAGICCv7.5.3¦50.0th Percentile | billion US$2010/yr | Net GDP¦PPP¦high damage¦KW panel population-weighted GMT AR6 climate diagnostics Surface Temperature (GSAT) MAGICCv7.5.3¦50.0th Percentile |  |  | 2059 | 31408.4
Downscaling[MESSAGEix-GLOBIOM 1.1-M-R12] | Fragmented World | IND | Net GDP¦PPP¦high damage¦KW panel population-weighted GMT AR6 climate diagnostics Surface Temperature (GSAT) MAGICCv7.5.3¦50.0th Percentile | billion US$2010/yr | Net GDP¦PPP¦high damage¦KW panel population-weighted GMT AR6 climate diagnostics Surface Temperature (GSAT) MAGICCv7.5.3¦50.0th Percentile |  |  | 2060 | 32227.88
Downscaling[MESSAGEix-GLOBIOM 1.1-M-R12] | Fragmented World | IND | Net GDP¦PPP¦high damage¦KW panel population-weighted GMT AR6 climate diagnostics Surface Temperature (GSAT) MAGICCv7.5.3¦50.0th Percentile | billion US$2010/yr | Net GDP¦PPP¦high damage¦KW panel population-weighted GMT AR6 climate diagnostics Surface Temperature (GSAT) MAGICCv7.5.3¦50.0th Percentile |  |  | 2061 | 33073.87
Downscaling[MESSAGEix-GLOBIOM 1.1-M-R12] | Fragmented World | IND | Net GDP¦PPP¦high damage¦KW panel population-weighted GMT AR6 climate diagnostics Surface Temperature (GSAT) MAGICCv7.5.3¦50.0th Percentile | billion US$2010/yr | Net GDP¦PPP¦high damage¦KW panel population-weighted GMT AR6 climate diagnostics Surface Temperature (GSAT) MAGICCv7.5.3¦50.0th Percentile |  |  | 2062 | 33942.13
Downscaling[MESSAGEix-GLOBIOM 1.1-M-R12] | Fragmented World | IND | Net GDP¦PPP¦high damage¦KW panel population-weighted GMT AR6 climate diagnostics Surface Temperature (GSAT) MAGICCv7.5.3¦50.0th Percentile | billion US$2010/yr | Net GDP¦PPP¦high damage¦KW panel population-weighted GMT AR6 climate diagnostics Surface Temperature (GSAT) MAGICCv7.5.3¦50.0th Percentile |  |  | 2063 | 34811.95
Downscaling[MESSAGEix-GLOBIOM 1.1-M-R12] | Fragmented World | IND | Net GDP¦PPP¦high damage¦KW panel population-weighted GMT AR6 climate diagnostics Surface Temperature (GSAT) MAGICCv7.5.3¦50.0th Percentile | billion US$2010/yr | Net GDP¦PPP¦high damage¦KW panel population-weighted GMT AR6 climate diagnostics Surface Temperature (GSAT) MAGICCv7.5.3¦50.0th Percentile |  |  | 2064 | 35664.86
Downscaling[MESSAGEix-GLOBIOM 1.1-M-R12] | Fragmented World | IND | Net GDP¦PPP¦high damage¦KW panel population-weighted GMT AR6 climate diagnostics Surface Temperature (GSAT) MAGICCv7.5.3¦50.0th Percentile | billion US$2010/yr | Net GDP¦PPP¦high damage¦KW panel population-weighted GMT AR6 climate diagnostics Surface Temperature (GSAT) MAGICCv7.5.3¦50.0th Percentile |  |  | 2065 | 36511.39
Downscaling[MESSAGEix-GLOBIOM 1.1-M-R12] | Fragmented World | IND | Net GDP¦PPP¦high damage¦KW panel population-weighted GMT AR6 climate diagnostics Surface Temperature (GSAT) MAGICCv7.5.3¦50.0th Percentile | billion US$2010/yr | Net GDP¦PPP¦high damage¦KW panel population-weighted GMT AR6 climate diagnostics Surface Temperature (GSAT) MAGICCv7.5.3¦50.0th Percentile |  |  | 2066 | 37349.57
Downscaling[MESSAGEix-GLOBIOM 1.1-M-R12] | Fragmented World | IND | Net GDP¦PPP¦high damage¦KW panel population-weighted GMT AR6 climate diagnostics Surface Temperature (GSAT) MAGICCv7.5.3¦50.0th Percentile | billion US$2010/yr | Net GDP¦PPP¦high damage¦KW panel population-weighted GMT AR6 climate diagnostics Surface Temperature (GSAT) MAGICCv7.5.3¦50.0th Percentile |  |  | 2067 | 38175.05
Downscaling[MESSAGEix-GLOBIOM 1.1-M-R12] | Fragmented World | IND | Net GDP¦PPP¦high damage¦KW panel population-weighted GMT AR6 climate diagnostics Surface Temperature (GSAT) MAGICCv7.5.3¦50.0th Percentile | billion US$2010/yr | Net GDP¦PPP¦high damage¦KW panel population-weighted GMT AR6 climate diagnostics Surface Temperature (GSAT) MAGICCv7.5.3¦50.0th Percentile |  |  | 2068 | 38993.38
Downscaling[MESSAGEix-GLOBIOM 1.1-M-R12] | Fragmented World | IND | Net GDP¦PPP¦high damage¦KW panel population-weighted GMT AR6 climate diagnostics Surface Temperature (GSAT) MAGICCv7.5.3¦50.0th Percentile | billion US$2010/yr | Net GDP¦PPP¦high damage¦KW panel population-weighted GMT AR6 climate diagnostics Surface Temperature (GSAT) MAGICCv7.5.3¦50.0th Percentile |  |  | 2069 | 39815.05
Downscaling[MESSAGEix-GLOBIOM 1.1-M-R12] | Fragmented World | IND | Net GDP¦PPP¦high damage¦KW panel population-weighted GMT AR6 climate diagnostics Surface Temperature (GSAT) MAGICCv7.5.3¦50.0th Percentile | billion US$2010/yr | Net GDP¦PPP¦high damage¦KW panel population-weighted GMT AR6 climate diagnostics Surface Temperature (GSAT) MAGICCv7.5.3¦50.0th Percentile |  |  | 2070 | 40659.62
Downscaling[MESSAGEix-GLOBIOM 1.1-M-R12] | Fragmented World | IND | Net GDP¦PPP¦high damage¦KW panel population-weighted GMT AR6 climate diagnostics Surface Temperature (GSAT) MAGICCv7.5.3¦50.0th Percentile | billion US$2010/yr | Net GDP¦PPP¦high damage¦KW panel population-weighted GMT AR6 climate diagnostics Surface Temperature (GSAT) MAGICCv7.5.3¦50.0th Percentile |  |  | 2071 | 41539.19
Downscaling[MESSAGEix-GLOBIOM 1.1-M-R12] | Fragmented World | IND | Net GDP¦PPP¦high damage¦KW panel population-weighted GMT AR6 climate diagnostics Surface Temperature (GSAT) MAGICCv7.5.3¦50.0th Percentile | billion US$2010/yr | Net GDP¦PPP¦high damage¦KW panel population-weighted GMT AR6 climate diagnostics Surface Temperature (GSAT) MAGICCv7.5.3¦50.0th Percentile |  |  | 2072 | 42444.19
Downscaling[MESSAGEix-GLOBIOM 1.1-M-R12] | Fragmented World | IND | Net GDP¦PPP¦high damage¦KW panel population-weighted GMT AR6 climate diagnostics Surface Temperature (GSAT) MAGICCv7.5.3¦50.0th Percentile | billion US$2010/yr | Net GDP¦PPP¦high damage¦KW panel population-weighted GMT AR6 climate diagnostics Surface Temperature (GSAT) MAGICCv7.5.3¦50.0th Percentile |  |  | 2073 | 43358.43
Downscaling[MESSAGEix-GLOBIOM 1.1-M-R12] | Fragmented World | IND | Net GDP¦PPP¦high damage¦KW panel population-weighted GMT AR6 climate diagnostics Surface Temperature (GSAT) MAGICCv7.5.3¦50.0th Percentile | billion US$2010/yr | Net GDP¦PPP¦high damage¦KW panel population-weighted GMT AR6 climate diagnostics Surface Temperature (GSAT) MAGICCv7.5.3¦50.0th Percentile |  |  | 2074 | 44273.44
Downscaling[MESSAGEix-GLOBIOM 1.1-M-R12] | Fragmented World | IND | Net GDP¦PPP¦high damage¦KW panel population-weighted GMT AR6 climate diagnostics Surface Temperature (GSAT) MAGICCv7.5.3¦50.0th Percentile | billion US$2010/yr | Net GDP¦PPP¦high damage¦KW panel population-weighted GMT AR6 climate diagnostics Surface Temperature (GSAT) MAGICCv7.5.3¦50.0th Percentile |  |  | 2075 | 45176.54
Downscaling[MESSAGEix-GLOBIOM 1.1-M-R12] | Fragmented World | IND | Net GDP¦PPP¦high damage¦KW panel population-weighted GMT AR6 climate diagnostics Surface Temperature (GSAT) MAGICCv7.5.3¦50.0th Percentile | billion US$2010/yr | Net GDP¦PPP¦high damage¦KW panel population-weighted GMT AR6 climate diagnostics Surface Temperature (GSAT) MAGICCv7.5.3¦50.0th Percentile |  |  | 2076 | 46067.17
Downscaling[MESSAGEix-GLOBIOM 1.1-M-R12] | Fragmented World | IND | Net GDP¦PPP¦high damage¦KW panel population-weighted GMT AR6 climate diagnostics Surface Temperature (GSAT) MAGICCv7.5.3¦50.0th Percentile | billion US$2010/yr | Net GDP¦PPP¦high damage¦KW panel population-weighted GMT AR6 climate diagnostics Surface Temperature (GSAT) MAGICCv7.5.3¦50.0th Percentile |  |  | 2077 | 46951.98
Downscaling[MESSAGEix-GLOBIOM 1.1-M-R12] | Fragmented World | IND | Net GDP¦PPP¦high damage¦KW panel population-weighted GMT AR6 climate diagnostics Surface Temperature (GSAT) MAGICCv7.5.3¦50.0th Percentile | billion US$2010/yr | Net GDP¦PPP¦high damage¦KW panel population-weighted GMT AR6 climate diagnostics Surface Temperature (GSAT) MAGICCv7.5.3¦50.0th Percentile |  |  | 2078 | 47827.95
Downscaling[MESSAGEix-GLOBIOM 1.1-M-R12] | Fragmented World | IND | Net GDP¦PPP¦high damage¦KW panel population-weighted GMT AR6 climate diagnostics Surface Temperature (GSAT) MAGICCv7.5.3¦50.0th Percentile | billion US$2010/yr | Net GDP¦PPP¦high damage¦KW panel population-weighted GMT AR6 climate diagnostics Surface Temperature (GSAT) MAGICCv7.5.3¦50.0th Percentile |  |  | 2079 | 48689.36
Downscaling[MESSAGEix-GLOBIOM 1.1-M-R12] | Fragmented World | IND | Net GDP¦PPP¦high damage¦KW panel population-weighted GMT AR6 climate diagnostics Surface Temperature (GSAT) MAGICCv7.5.3¦50.0th Percentile | billion US$2010/yr | Net GDP¦PPP¦high damage¦KW panel population-weighted GMT AR6 climate diagnostics Surface Temperature (GSAT) MAGICCv7.5.3¦50.0th Percentile |  |  | 2080 | 49556.86
Downscaling[MESSAGEix-GLOBIOM 1.1-M-R12] | Fragmented World | IND | Net GDP¦PPP¦high damage¦KW panel population-weighted GMT AR6 climate diagnostics Surface Temperature (GSAT) MAGICCv7.5.3¦50.0th Percentile | billion US$2010/yr | Net GDP¦PPP¦high damage¦KW panel population-weighted GMT AR6 climate diagnostics Surface Temperature (GSAT) MAGICCv7.5.3¦50.0th Percentile |  |  | 2081 | 50450.09
Downscaling[MESSAGEix-GLOBIOM 1.1-M-R12] | Fragmented World | IND | Net GDP¦PPP¦high damage¦KW panel population-weighted GMT AR6 climate diagnostics Surface Temperature (GSAT) MAGICCv7.5.3¦50.0th Percentile | billion US$2010/yr | Net GDP¦PPP¦high damage¦KW panel population-weighted GMT AR6 climate diagnostics Surface Temperature (GSAT) MAGICCv7.5.3¦50.0th Percentile |  |  | 2082 | 51361.51
Downscaling[MESSAGEix-GLOBIOM 1.1-M-R12] | Fragmented World | IND | Net GDP¦PPP¦high damage¦KW panel population-weighted GMT AR6 climate diagnostics Surface Temperature (GSAT) MAGICCv7.5.3¦50.0th Percentile | billion US$2010/yr | Net GDP¦PPP¦high damage¦KW panel population-weighted GMT AR6 climate diagnostics Surface Temperature (GSAT) MAGICCv7.5.3¦50.0th Percentile |  |  | 2083 | 52280.76
Downscaling[MESSAGEix-GLOBIOM 1.1-M-R12] | Fragmented World | IND | Net GDP¦PPP¦high damage¦KW panel population-weighted GMT AR6 climate diagnostics Surface Temperature (GSAT) MAGICCv7.5.3¦50.0th Percentile | billion US$2010/yr | Net GDP¦PPP¦high damage¦KW panel population-weighted GMT AR6 climate diagnostics Surface Temperature (GSAT) MAGICCv7.5.3¦50.0th Percentile |  |  | 2084 | 53195.49
Downscaling[MESSAGEix-GLOBIOM 1.1-M-R12] | Fragmented World | IND | Net GDP¦PPP¦high damage¦KW panel population-weighted GMT AR6 climate diagnostics Surface Temperature (GSAT) MAGICCv7.5.3¦50.0th Percentile | billion US$2010/yr | Net GDP¦PPP¦high damage¦KW panel population-weighted GMT AR6 climate diagnostics Surface Temperature (GSAT) MAGICCv7.5.3¦50.0th Percentile |  |  | 2085 | 54113.83
Downscaling[MESSAGEix-GLOBIOM 1.1-M-R12] | Fragmented World | IND | Net GDP¦PPP¦high damage¦KW panel population-weighted GMT AR6 climate diagnostics Surface Temperature (GSAT) MAGICCv7.5.3¦50.0th Percentile | billion US$2010/yr | Net GDP¦PPP¦high damage¦KW panel population-weighted GMT AR6 climate diagnostics Surface Temperature (GSAT) MAGICCv7.5.3¦50.0th Percentile |  |  | 2086 | 55024.5
Downscaling[MESSAGEix-GLOBIOM 1.1-M-R12] | Fragmented World | IND | Net GDP¦PPP¦high damage¦KW panel population-weighted GMT AR6 climate diagnostics Surface Temperature (GSAT) MAGICCv7.5.3¦50.0th Percentile | billion US$2010/yr | Net GDP¦PPP¦high damage¦KW panel population-weighted GMT AR6 climate diagnostics Surface Temperature (GSAT) MAGICCv7.5.3¦50.0th Percentile |  |  | 2087 | 55920.61
Downscaling[MESSAGEix-GLOBIOM 1.1-M-R12] | Fragmented World | IND | Net GDP¦PPP¦high damage¦KW panel population-weighted GMT AR6 climate diagnostics Surface Temperature (GSAT) MAGICCv7.5.3¦50.0th Percentile | billion US$2010/yr | Net GDP¦PPP¦high damage¦KW panel population-weighted GMT AR6 climate diagnostics Surface Temperature (GSAT) MAGICCv7.5.3¦50.0th Percentile |  |  | 2088 | 56806.81
Downscaling[MESSAGEix-GLOBIOM 1.1-M-R12] | Fragmented World | IND | Net GDP¦PPP¦high damage¦KW panel population-weighted GMT AR6 climate diagnostics Surface Temperature (GSAT) MAGICCv7.5.3¦50.0th Percentile | billion US$2010/yr | Net GDP¦PPP¦high damage¦KW panel population-weighted GMT AR6 climate diagnostics Surface Temperature (GSAT) MAGICCv7.5.3¦50.0th Percentile |  |  | 2089 | 57684.4
Downscaling[MESSAGEix-GLOBIOM 1.1-M-R12] | Fragmented World | IND | Net GDP¦PPP¦high damage¦KW panel population-weighted GMT AR6 climate diagnostics Surface Temperature (GSAT) MAGICCv7.5.3¦50.0th Percentile | billion US$2010/yr | Net GDP¦PPP¦high damage¦KW panel population-weighted GMT AR6 climate diagnostics Surface Temperature (GSAT) MAGICCv7.5.3¦50.0th Percentile |  |  | 2090 | 58557.72
Downscaling[MESSAGEix-GLOBIOM 1.1-M-R12] | Fragmented World | IND | Net GDP¦PPP¦high damage¦KW panel population-weighted GMT AR6 climate diagnostics Surface Temperature (GSAT) MAGICCv7.5.3¦50.0th Percentile | billion US$2010/yr | Net GDP¦PPP¦high damage¦KW panel population-weighted GMT AR6 climate diagnostics Surface Temperature (GSAT) MAGICCv7.5.3¦50.0th Percentile |  |  | 2091 | 59434.59
Downscaling[MESSAGEix-GLOBIOM 1.1-M-R12] | Fragmented World | IND | Net GDP¦PPP¦high damage¦KW panel population-weighted GMT AR6 climate diagnostics Surface Temperature (GSAT) MAGICCv7.5.3¦50.0th Percentile | billion US$2010/yr | Net GDP¦PPP¦high damage¦KW panel population-weighted GMT AR6 climate diagnostics Surface Temperature (GSAT) MAGICCv7.5.3¦50.0th Percentile |  |  | 2092 | 60315.87
Downscaling[MESSAGEix-GLOBIOM 1.1-M-R12] | Fragmented World | IND | Net GDP¦PPP¦high damage¦KW panel population-weighted GMT AR6 climate diagnostics Surface Temperature (GSAT) MAGICCv7.5.3¦50.0th Percentile | billion US$2010/yr | Net GDP¦PPP¦high damage¦KW panel population-weighted GMT AR6 climate diagnostics Surface Temperature (GSAT) MAGICCv7.5.3¦50.0th Percentile |  |  | 2093 | 61199.08
Downscaling[MESSAGEix-GLOBIOM 1.1-M-R12] | Fragmented World | IND | Net GDP¦PPP¦high damage¦KW panel population-weighted GMT AR6 climate diagnostics Surface Temperature (GSAT) MAGICCv7.5.3¦50.0th Percentile | billion US$2010/yr | Net GDP¦PPP¦high damage¦KW panel population-weighted GMT AR6 climate diagnostics Surface Temperature (GSAT) MAGICCv7.5.3¦50.0th Percentile |  |  | 2094 | 62081.94
Downscaling[MESSAGEix-GLOBIOM 1.1-M-R12] | Fragmented World | IND | Net GDP¦PPP¦high damage¦KW panel population-weighted GMT AR6 climate diagnostics Surface Temperature (GSAT) MAGICCv7.5.3¦50.0th Percentile | billion US$2010/yr | Net GDP¦PPP¦high damage¦KW panel population-weighted GMT AR6 climate diagnostics Surface Temperature (GSAT) MAGICCv7.5.3¦50.0th Percentile |  |  | 2095 | 62962.21
Downscaling[MESSAGEix-GLOBIOM 1.1-M-R12] | Fragmented World | IND | Net GDP¦PPP¦high damage¦KW panel population-weighted GMT AR6 climate diagnostics Surface Temperature (GSAT) MAGICCv7.5.3¦50.0th Percentile | billion US$2010/yr | Net GDP¦PPP¦high damage¦KW panel population-weighted GMT AR6 climate diagnostics Surface Temperature (GSAT) MAGICCv7.5.3¦50.0th Percentile |  |  | 2096 | 63837.63
Downscaling[MESSAGEix-GLOBIOM 1.1-M-R12] | Fragmented World | IND | Net GDP¦PPP¦high damage¦KW panel population-weighted GMT AR6 climate diagnostics Surface Temperature (GSAT) MAGICCv7.5.3¦50.0th Percentile | billion US$2010/yr | Net GDP¦PPP¦high damage¦KW panel population-weighted GMT AR6 climate diagnostics Surface Temperature (GSAT) MAGICCv7.5.3¦50.0th Percentile |  |  | 2097 | 64705.95
Downscaling[MESSAGEix-GLOBIOM 1.1-M-R12] | Fragmented World | IND | Net GDP¦PPP¦high damage¦KW panel population-weighted GMT AR6 climate diagnostics Surface Temperature (GSAT) MAGICCv7.5.3¦50.0th Percentile | billion US$2010/yr | Net GDP¦PPP¦high damage¦KW panel population-weighted GMT AR6 climate diagnostics Surface Temperature (GSAT) MAGICCv7.5.3¦50.0th Percentile |  |  | 2098 | 65564.94
Downscaling[MESSAGEix-GLOBIOM 1.1-M-R12] | Fragmented World | IND | Net GDP¦PPP¦high damage¦KW panel population-weighted GMT AR6 climate diagnostics Surface Temperature (GSAT) MAGICCv7.5.3¦50.0th Percentile | billion US$2010/yr | Net GDP¦PPP¦high damage¦KW panel population-weighted GMT AR6 climate diagnostics Surface Temperature (GSAT) MAGICCv7.5.3¦50.0th Percentile |  |  | 2099 | 66412.35
Downscaling[MESSAGEix-GLOBIOM 1.1-M-R12] | Fragmented World | IND | Net GDP¦PPP¦high damage¦KW panel population-weighted GMT AR6 climate diagnostics Surface Temperature (GSAT) MAGICCv7.5.3¦50.0th Percentile | billion US$2010/yr | Net GDP¦PPP¦high damage¦KW panel population-weighted GMT AR6 climate diagnostics Surface Temperature (GSAT) MAGICCv7.5.3¦50.0th Percentile |  |  | 2100 | 67245.96
Downscaling[MESSAGEix-GLOBIOM 1.1-M-R12] | Fragmented World | IND | Net GDP¦PPP¦high damage¦KW panel population-weighted GMT AR6 climate diagnostics Surface Temperature (GSAT) MAGICCv7.5.3¦95.0th Percentile | billion US$2010/yr | Net GDP¦PPP¦high damage¦KW panel population-weighted GMT AR6 climate diagnostics Surface Temperature (GSAT) MAGICCv7.5.3¦95.0th Percentile |  |  | 2020 | 7389.877
Downscaling[MESSAGEix-GLOBIOM 1.1-M-R12] | Fragmented World | IND | Net GDP¦PPP¦high damage¦KW panel population-weighted GMT AR6 climate diagnostics Surface Temperature (GSAT) MAGICCv7.5.3¦95.0th Percentile | billion US$2010/yr | Net GDP¦PPP¦high damage¦KW panel population-weighted GMT AR6 climate diagnostics Surface Temperature (GSAT) MAGICCv7.5.3¦95.0th Percentile |  |  | 2021 | 7856.067
Downscaling[MESSAGEix-GLOBIOM 1.1-M-R12] | Fragmented World | IND | Net GDP¦PPP¦high damage¦KW panel population-weighted GMT AR6 climate diagnostics Surface Temperature (GSAT) MAGICCv7.5.3¦95.0th Percentile | billion US$2010/yr | Net GDP¦PPP¦high damage¦KW panel population-weighted GMT AR6 climate diagnostics Surface Temperature (GSAT) MAGICCv7.5.3¦95.0th Percentile |  |  | 2022 | 8406.383
Downscaling[MESSAGEix-GLOBIOM 1.1-M-R12] | Fragmented World | IND | Net GDP¦PPP¦high damage¦KW panel population-weighted GMT AR6 climate diagnostics Surface Temperature (GSAT) MAGICCv7.5.3¦95.0th Percentile | billion US$2010/yr | Net GDP¦PPP¦high damage¦KW panel population-weighted GMT AR6 climate diagnostics Surface Temperature (GSAT) MAGICCv7.5.3¦95.0th Percentile |  |  | 2023 | 9001.408
Downscaling[MESSAGEix-GLOBIOM 1.1-M-R12] | Fragmented World | IND | Net GDP¦PPP¦high damage¦KW panel population-weighted GMT AR6 climate diagnostics Surface Temperature (GSAT) MAGICCv7.5.3¦95.0th Percentile | billion US$2010/yr | Net GDP¦PPP¦high damage¦KW panel population-weighted GMT AR6 climate diagnostics Surface Temperature (GSAT) MAGICCv7.5.3¦95.0th Percentile |  |  | 2024 | 9614.437
Downscaling[MESSAGEix-GLOBIOM 1.1-M-R12] | Fragmented World | IND | Net GDP¦PPP¦high damage¦KW panel population-weighted GMT AR6 climate diagnostics Surface Temperature (GSAT) MAGICCv7.5.3¦95.0th Percentile | billion US$2010/yr | Net GDP¦PPP¦high damage¦KW panel population-weighted GMT AR6 climate diagnostics Surface Temperature (GSAT) MAGICCv7.5.3¦95.0th Percentile |  |  | 2025 | 10209.92
Downscaling[MESSAGEix-GLOBIOM 1.1-M-R12] | Fragmented World | IND | Net GDP¦PPP¦high damage¦KW panel population-weighted GMT AR6 climate diagnostics Surface Temperature (GSAT) MAGICCv7.5.3¦95.0th Percentile | billion US$2010/yr | Net GDP¦PPP¦high damage¦KW panel population-weighted GMT AR6 climate diagnostics Surface Temperature (GSAT) MAGICCv7.5.3¦95.0th Percentile |  |  | 2026 | 10754.69
Downscaling[MESSAGEix-GLOBIOM 1.1-M-R12] | Fragmented World | IND | Net GDP¦PPP¦high damage¦KW panel population-weighted GMT AR6 climate diagnostics Surface Temperature (GSAT) MAGICCv7.5.3¦95.0th Percentile | billion US$2010/yr | Net GDP¦PPP¦high damage¦KW panel population-weighted GMT AR6 climate diagnostics Surface Temperature (GSAT) MAGICCv7.5.3¦95.0th Percentile |  |  | 2027 | 11256.15
Downscaling[MESSAGEix-GLOBIOM 1.1-M-R12] | Fragmented World | IND | Net GDP¦PPP¦high damage¦KW panel population-weighted GMT AR6 climate diagnostics Surface Temperature (GSAT) MAGICCv7.5.3¦95.0th Percentile | billion US$2010/yr | Net GDP¦PPP¦high damage¦KW panel population-weighted GMT AR6 climate diagnostics Surface Temperature (GSAT) MAGICCv7.5.3¦95.0th Percentile |  |  | 2028 | 11732.04
Downscaling[MESSAGEix-GLOBIOM 1.1-M-R12] | Fragmented World | IND | Net GDP¦PPP¦high damage¦KW panel population-weighted GMT AR6 climate diagnostics Surface Temperature (GSAT) MAGICCv7.5.3¦95.0th Percentile | billion US$2010/yr | Net GDP¦PPP¦high damage¦KW panel population-weighted GMT AR6 climate diagnostics Surface Temperature (GSAT) MAGICCv7.5.3¦95.0th Percentile |  |  | 2029 | 12202.71
Downscaling[MESSAGEix-GLOBIOM 1.1-M-R12] | Fragmented World | IND | Net GDP¦PPP¦high damage¦KW panel population-weighted GMT AR6 climate diagnostics Surface Temperature (GSAT) MAGICCv7.5.3¦95.0th Percentile | billion US$2010/yr | Net GDP¦PPP¦high damage¦KW panel population-weighted GMT AR6 climate diagnostics Surface Temperature (GSAT) MAGICCv7.5.3¦95.0th Percentile |  |  | 2030 | 12675.64
Downscaling[MESSAGEix-GLOBIOM 1.1-M-R12] | Fragmented World | IND | Net GDP¦PPP¦high damage¦KW panel population-weighted GMT AR6 climate diagnostics Surface Temperature (GSAT) MAGICCv7.5.3¦95.0th Percentile | billion US$2010/yr | Net GDP¦PPP¦high damage¦KW panel population-weighted GMT AR6 climate diagnostics Surface Temperature (GSAT) MAGICCv7.5.3¦95.0th Percentile |  |  | 2031 | 13163.42
Downscaling[MESSAGEix-GLOBIOM 1.1-M-R12] | Fragmented World | IND | Net GDP¦PPP¦high damage¦KW panel population-weighted GMT AR6 climate diagnostics Surface Temperature (GSAT) MAGICCv7.5.3¦95.0th Percentile | billion US$2010/yr | Net GDP¦PPP¦high damage¦KW panel population-weighted GMT AR6 climate diagnostics Surface Temperature (GSAT) MAGICCv7.5.3¦95.0th Percentile |  |  | 2032 | 13669.11
Downscaling[MESSAGEix-GLOBIOM 1.1-M-R12] | Fragmented World | IND | Net GDP¦PPP¦high damage¦KW panel population-weighted GMT AR6 climate diagnostics Surface Temperature (GSAT) MAGICCv7.5.3¦95.0th Percentile | billion US$2010/yr | Net GDP¦PPP¦high damage¦KW panel population-weighted GMT AR6 climate diagnostics Surface Temperature (GSAT) MAGICCv7.5.3¦95.0th Percentile |  |  | 2033 | 14187.05
Downscaling[MESSAGEix-GLOBIOM 1.1-M-R12] | Fragmented World | IND | Net GDP¦PPP¦high damage¦KW panel population-weighted GMT AR6 climate diagnostics Surface Temperature (GSAT) MAGICCv7.5.3¦95.0th Percentile | billion US$2010/yr | Net GDP¦PPP¦high damage¦KW panel population-weighted GMT AR6 climate diagnostics Surface Temperature (GSAT) MAGICCv7.5.3¦95.0th Percentile |  |  | 2034 | 14705.83
Downscaling[MESSAGEix-GLOBIOM 1.1-M-R12] | Fragmented World | IND | Net GDP¦PPP¦high damage¦KW panel population-weighted GMT AR6 climate diagnostics Surface Temperature (GSAT) MAGICCv7.5.3¦95.0th Percentile | billion US$2010/yr | Net GDP¦PPP¦high damage¦KW panel population-weighted GMT AR6 climate diagnostics Surface Temperature (GSAT) MAGICCv7.5.3¦95.0th Percentile |  |  | 2035 | 15220.61
Downscaling[MESSAGEix-GLOBIOM 1.1-M-R12] | Fragmented World | IND | Net GDP¦PPP¦high damage¦KW panel population-weighted GMT AR6 climate diagnostics Surface Temperature (GSAT) MAGICCv7.5.3¦95.0th Percentile | billion US$2010/yr | Net GDP¦PPP¦high damage¦KW panel population-weighted GMT AR6 climate diagnostics Surface Temperature (GSAT) MAGICCv7.5.3¦95.0th Percentile |  |  | 2036 | 15736.96
Downscaling[MESSAGEix-GLOBIOM 1.1-M-R12] | Fragmented World | IND | Net GDP¦PPP¦high damage¦KW panel population-weighted GMT AR6 climate diagnostics Surface Temperature (GSAT) MAGICCv7.5.3¦95.0th Percentile | billion US$2010/yr | Net GDP¦PPP¦high damage¦KW panel population-weighted GMT AR6 climate diagnostics Surface Temperature (GSAT) MAGICCv7.5.3¦95.0th Percentile |  |  | 2037 | 16254.73
Downscaling[MESSAGEix-GLOBIOM 1.1-M-R12] | Fragmented World | IND | Net GDP¦PPP¦high damage¦KW panel population-weighted GMT AR6 climate diagnostics Surface Temperature (GSAT) MAGICCv7.5.3¦95.0th Percentile | billion US$2010/yr | Net GDP¦PPP¦high damage¦KW panel population-weighted GMT AR6 climate diagnostics Surface Temperature (GSAT) MAGICCv7.5.3¦95.0th Percentile |  |  | 2038 | 16781.88
Downscaling[MESSAGEix-GLOBIOM 1.1-M-R12] | Fragmented World | IND | Net GDP¦PPP¦high damage¦KW panel population-weighted GMT AR6 climate diagnostics Surface Temperature (GSAT) MAGICCv7.5.3¦95.0th Percentile | billion US$2010/yr | Net GDP¦PPP¦high damage¦KW panel population-weighted GMT AR6 climate diagnostics Surface Temperature (GSAT) MAGICCv7.5.3¦95.0th Percentile |  |  | 2039 | 17316.83
Downscaling[MESSAGEix-GLOBIOM 1.1-M-R12] | Fragmented World | IND | Net GDP¦PPP¦high damage¦KW panel population-weighted GMT AR6 climate diagnostics Surface Temperature (GSAT) MAGICCv7.5.3¦95.0th Percentile | billion US$2010/yr | Net GDP¦PPP¦high damage¦KW panel population-weighted GMT AR6 climate diagnostics Surface Temperature (GSAT) MAGICCv7.5.3¦95.0th Percentile |  |  | 2040 | 17863.97
Downscaling[MESSAGEix-GLOBIOM 1.1-M-R12] | Fragmented World | IND | Net GDP¦PPP¦high damage¦KW panel population-weighted GMT AR6 climate diagnostics Surface Temperature (GSAT) MAGICCv7.5.3¦95.0th Percentile | billion US$2010/yr | Net GDP¦PPP¦high damage¦KW panel population-weighted GMT AR6 climate diagnostics Surface Temperature (GSAT) MAGICCv7.5.3¦95.0th Percentile |  |  | 2041 | 18423.26
Downscaling[MESSAGEix-GLOBIOM 1.1-M-R12] | Fragmented World | IND | Net GDP¦PPP¦high damage¦KW panel population-weighted GMT AR6 climate diagnostics Surface Temperature (GSAT) MAGICCv7.5.3¦95.0th Percentile | billion US$2010/yr | Net GDP¦PPP¦high damage¦KW panel population-weighted GMT AR6 climate diagnostics Surface Temperature (GSAT) MAGICCv7.5.3¦95.0th Percentile |  |  | 2042 | 18996.53
Downscaling[MESSAGEix-GLOBIOM 1.1-M-R12] | Fragmented World | IND | Net GDP¦PPP¦high damage¦KW panel population-weighted GMT AR6 climate diagnostics Surface Temperature (GSAT) MAGICCv7.5.3¦95.0th Percentile | billion US$2010/yr | Net GDP¦PPP¦high damage¦KW panel population-weighted GMT AR6 climate diagnostics Surface Temperature (GSAT) MAGICCv7.5.3¦95.0th Percentile |  |  | 2043 | 19581.37
Downscaling[MESSAGEix-GLOBIOM 1.1-M-R12] | Fragmented World | IND | Net GDP¦PPP¦high damage¦KW panel population-weighted GMT AR6 climate diagnostics Surface Temperature (GSAT) MAGICCv7.5.3¦95.0th Percentile | billion US$2010/yr | Net GDP¦PPP¦high damage¦KW panel population-weighted GMT AR6 climate diagnostics Surface Temperature (GSAT) MAGICCv7.5.3¦95.0th Percentile |  |  | 2044 | 20178.3
Downscaling[MESSAGEix-GLOBIOM 1.1-M-R12] | Fragmented World | IND | Net GDP¦PPP¦high damage¦KW panel population-weighted GMT AR6 climate diagnostics Surface Temperature (GSAT) MAGICCv7.5.3¦95.0th Percentile | billion US$2010/yr | Net GDP¦PPP¦high damage¦KW panel population-weighted GMT AR6 climate diagnostics Surface Temperature (GSAT) MAGICCv7.5.3¦95.0th Percentile |  |  | 2045 | 20775.08
Downscaling[MESSAGEix-GLOBIOM 1.1-M-R12] | Fragmented World | IND | Net GDP¦PPP¦high damage¦KW panel population-weighted GMT AR6 climate diagnostics Surface Temperature (GSAT) MAGICCv7.5.3¦95.0th Percentile | billion US$2010/yr | Net GDP¦PPP¦high damage¦KW panel population-weighted GMT AR6 climate diagnostics Surface Temperature (GSAT) MAGICCv7.5.3¦95.0th Percentile |  |  | 2046 | 21369.69
Downscaling[MESSAGEix-GLOBIOM 1.1-M-R12] | Fragmented World | IND | Net GDP¦PPP¦high damage¦KW panel population-weighted GMT AR6 climate diagnostics Surface Temperature (GSAT) MAGICCv7.5.3¦95.0th Percentile | billion US$2010/yr | Net GDP¦PPP¦high damage¦KW panel population-weighted GMT AR6 climate diagnostics Surface Temperature (GSAT) MAGICCv7.5.3¦95.0th Percentile |  |  | 2047 | 21971
Downscaling[MESSAGEix-GLOBIOM 1.1-M-R12] | Fragmented World | IND | Net GDP¦PPP¦high damage¦KW panel population-weighted GMT AR6 climate diagnostics Surface Temperature (GSAT) MAGICCv7.5.3¦95.0th Percentile | billion US$2010/yr | Net GDP¦PPP¦high damage¦KW panel population-weighted GMT AR6 climate diagnostics Surface Temperature (GSAT) MAGICCv7.5.3¦95.0th Percentile |  |  | 2048 | 22585.53
Downscaling[MESSAGEix-GLOBIOM 1.1-M-R12] | Fragmented World | IND | Net GDP¦PPP¦high damage¦KW panel population-weighted GMT AR6 climate diagnostics Surface Temperature (GSAT) MAGICCv7.5.3¦95.0th Percentile | billion US$2010/yr | Net GDP¦PPP¦high damage¦KW panel population-weighted GMT AR6 climate diagnostics Surface Temperature (GSAT) MAGICCv7.5.3¦95.0th Percentile |  |  | 2049 | 23218.4
Downscaling[MESSAGEix-GLOBIOM 1.1-M-R12] | Fragmented World | IND | Net GDP¦PPP¦high damage¦KW panel population-weighted GMT AR6 climate diagnostics Surface Temperature (GSAT) MAGICCv7.5.3¦95.0th Percentile | billion US$2010/yr | Net GDP¦PPP¦high damage¦KW panel population-weighted GMT AR6 climate diagnostics Surface Temperature (GSAT) MAGICCv7.5.3¦95.0th Percentile |  |  | 2050 | 23861.86
Downscaling[MESSAGEix-GLOBIOM 1.1-M-R12] | Fragmented World | IND | Net GDP¦PPP¦high damage¦KW panel population-weighted GMT AR6 climate diagnostics Surface Temperature (GSAT) MAGICCv7.5.3¦95.0th Percentile | billion US$2010/yr | Net GDP¦PPP¦high damage¦KW panel population-weighted GMT AR6 climate diagnostics Surface Temperature (GSAT) MAGICCv7.5.3¦95.0th Percentile |  |  | 2051 | 24528.28
Downscaling[MESSAGEix-GLOBIOM 1.1-M-R12] | Fragmented World | IND | Net GDP¦PPP¦high damage¦KW panel population-weighted GMT AR6 climate diagnostics Surface Temperature (GSAT) MAGICCv7.5.3¦95.0th Percentile | billion US$2010/yr | Net GDP¦PPP¦high damage¦KW panel population-weighted GMT AR6 climate diagnostics Surface Temperature (GSAT) MAGICCv7.5.3¦95.0th Percentile |  |  | 2052 | 25218.66
Downscaling[MESSAGEix-GLOBIOM 1.1-M-R12] | Fragmented World | IND | Net GDP¦PPP¦high damage¦KW panel population-weighted GMT AR6 climate diagnostics Surface Temperature (GSAT) MAGICCv7.5.3¦95.0th Percentile | billion US$2010/yr | Net GDP¦PPP¦high damage¦KW panel population-weighted GMT AR6 climate diagnostics Surface Temperature (GSAT) MAGICCv7.5.3¦95.0th Percentile |  |  | 2053 | 25908.28
Downscaling[MESSAGEix-GLOBIOM 1.1-M-R12] | Fragmented World | IND | Net GDP¦PPP¦high damage¦KW panel population-weighted GMT AR6 climate diagnostics Surface Temperature (GSAT) MAGICCv7.5.3¦95.0th Percentile | billion US$2010/yr | Net GDP¦PPP¦high damage¦KW panel population-weighted GMT AR6 climate diagnostics Surface Temperature (GSAT) MAGICCv7.5.3¦95.0th Percentile |  |  | 2054 | 26598.76
Downscaling[MESSAGEix-GLOBIOM 1.1-M-R12] | Fragmented World | IND | Net GDP¦PPP¦high damage¦KW panel population-weighted GMT AR6 climate diagnostics Surface Temperature (GSAT) MAGICCv7.5.3¦95.0th Percentile | billion US$2010/yr | Net GDP¦PPP¦high damage¦KW panel population-weighted GMT AR6 climate diagnostics Surface Temperature (GSAT) MAGICCv7.5.3¦95.0th Percentile |  |  | 2055 | 27293.65
Downscaling[MESSAGEix-GLOBIOM 1.1-M-R12] | Fragmented World | IND | Net GDP¦PPP¦high damage¦KW panel population-weighted GMT AR6 climate diagnostics Surface Temperature (GSAT) MAGICCv7.5.3¦95.0th Percentile | billion US$2010/yr | Net GDP¦PPP¦high damage¦KW panel population-weighted GMT AR6 climate diagnostics Surface Temperature (GSAT) MAGICCv7.5.3¦95.0th Percentile |  |  | 2056 | 27978.18
Downscaling[MESSAGEix-GLOBIOM 1.1-M-R12] | Fragmented World | IND | Net GDP¦PPP¦high damage¦KW panel population-weighted GMT AR6 climate diagnostics Surface Temperature (GSAT) MAGICCv7.5.3¦95.0th Percentile | billion US$2010/yr | Net GDP¦PPP¦high damage¦KW panel population-weighted GMT AR6 climate diagnostics Surface Temperature (GSAT) MAGICCv7.5.3¦95.0th Percentile |  |  | 2057 | 28667.54
Downscaling[MESSAGEix-GLOBIOM 1.1-M-R12] | Fragmented World | IND | Net GDP¦PPP¦high damage¦KW panel population-weighted GMT AR6 climate diagnostics Surface Temperature (GSAT) MAGICCv7.5.3¦95.0th Percentile | billion US$2010/yr | Net GDP¦PPP¦high damage¦KW panel population-weighted GMT AR6 climate diagnostics Surface Temperature (GSAT) MAGICCv7.5.3¦95.0th Percentile |  |  | 2058 | 29380.53
Downscaling[MESSAGEix-GLOBIOM 1.1-M-R12] | Fragmented World | IND | Net GDP¦PPP¦high damage¦KW panel population-weighted GMT AR6 climate diagnostics Surface Temperature (GSAT) MAGICCv7.5.3¦95.0th Percentile | billion US$2010/yr | Net GDP¦PPP¦high damage¦KW panel population-weighted GMT AR6 climate diagnostics Surface Temperature (GSAT) MAGICCv7.5.3¦95.0th Percentile |  |  | 2059 | 30116.57
Downscaling[MESSAGEix-GLOBIOM 1.1-M-R12] | Fragmented World | IND | Net GDP¦PPP¦high damage¦KW panel population-weighted GMT AR6 climate diagnostics Surface Temperature (GSAT) MAGICCv7.5.3¦95.0th Percentile | billion US$2010/yr | Net GDP¦PPP¦high damage¦KW panel population-weighted GMT AR6 climate diagnostics Surface Temperature (GSAT) MAGICCv7.5.3¦95.0th Percentile |  |  | 2060 | 30878.99
Downscaling[MESSAGEix-GLOBIOM 1.1-M-R12] | Fragmented World | IND | Net GDP¦PPP¦high damage¦KW panel population-weighted GMT AR6 climate diagnostics Surface Temperature (GSAT) MAGICCv7.5.3¦95.0th Percentile | billion US$2010/yr | Net GDP¦PPP¦high damage¦KW panel population-weighted GMT AR6 climate diagnostics Surface Temperature (GSAT) MAGICCv7.5.3¦95.0th Percentile |  |  | 2061 | 31681.31
Downscaling[MESSAGEix-GLOBIOM 1.1-M-R12] | Fragmented World | IND | Net GDP¦PPP¦high damage¦KW panel population-weighted GMT AR6 climate diagnostics Surface Temperature (GSAT) MAGICCv7.5.3¦95.0th Percentile | billion US$2010/yr | Net GDP¦PPP¦high damage¦KW panel population-weighted GMT AR6 climate diagnostics Surface Temperature (GSAT) MAGICCv7.5.3¦95.0th Percentile |  |  | 2062 | 32507.12
Downscaling[MESSAGEix-GLOBIOM 1.1-M-R12] | Fragmented World | IND | Net GDP¦PPP¦high damage¦KW panel population-weighted GMT AR6 climate diagnostics Surface Temperature (GSAT) MAGICCv7.5.3¦95.0th Percentile | billion US$2010/yr | Net GDP¦PPP¦high damage¦KW panel population-weighted GMT AR6 climate diagnostics Surface Temperature (GSAT) MAGICCv7.5.3¦95.0th Percentile |  |  | 2063 | 33332.18
Downscaling[MESSAGEix-GLOBIOM 1.1-M-R12] | Fragmented World | IND | Net GDP¦PPP¦high damage¦KW panel population-weighted GMT AR6 climate diagnostics Surface Temperature (GSAT) MAGICCv7.5.3¦95.0th Percentile | billion US$2010/yr | Net GDP¦PPP¦high damage¦KW panel population-weighted GMT AR6 climate diagnostics Surface Temperature (GSAT) MAGICCv7.5.3¦95.0th Percentile |  |  | 2064 | 34149.56
Downscaling[MESSAGEix-GLOBIOM 1.1-M-R12] | Fragmented World | IND | Net GDP¦PPP¦high damage¦KW panel population-weighted GMT AR6 climate diagnostics Surface Temperature (GSAT) MAGICCv7.5.3¦95.0th Percentile | billion US$2010/yr | Net GDP¦PPP¦high damage¦KW panel population-weighted GMT AR6 climate diagnostics Surface Temperature (GSAT) MAGICCv7.5.3¦95.0th Percentile |  |  | 2065 | 34945.68
Downscaling[MESSAGEix-GLOBIOM 1.1-M-R12] | Fragmented World | IND | Net GDP¦PPP¦high damage¦KW panel population-weighted GMT AR6 climate diagnostics Surface Temperature (GSAT) MAGICCv7.5.3¦95.0th Percentile | billion US$2010/yr | Net GDP¦PPP¦high damage¦KW panel population-weighted GMT AR6 climate diagnostics Surface Temperature (GSAT) MAGICCv7.5.3¦95.0th Percentile |  |  | 2066 | 35717.22
Downscaling[MESSAGEix-GLOBIOM 1.1-M-R12] | Fragmented World | IND | Net GDP¦PPP¦high damage¦KW panel population-weighted GMT AR6 climate diagnostics Surface Temperature (GSAT) MAGICCv7.5.3¦95.0th Percentile | billion US$2010/yr | Net GDP¦PPP¦high damage¦KW panel population-weighted GMT AR6 climate diagnostics Surface Temperature (GSAT) MAGICCv7.5.3¦95.0th Percentile |  |  | 2067 | 36464.88
Downscaling[MESSAGEix-GLOBIOM 1.1-M-R12] | Fragmented World | IND | Net GDP¦PPP¦high damage¦KW panel population-weighted GMT AR6 climate diagnostics Surface Temperature (GSAT) MAGICCv7.5.3¦95.0th Percentile | billion US$2010/yr | Net GDP¦PPP¦high damage¦KW panel population-weighted GMT AR6 climate diagnostics Surface Temperature (GSAT) MAGICCv7.5.3¦95.0th Percentile |  |  | 2068 | 37203.79
Downscaling[MESSAGEix-GLOBIOM 1.1-M-R12] | Fragmented World | IND | Net GDP¦PPP¦high damage¦KW panel population-weighted GMT AR6 climate diagnostics Surface Temperature (GSAT) MAGICCv7.5.3¦95.0th Percentile | billion US$2010/yr | Net GDP¦PPP¦high damage¦KW panel population-weighted GMT AR6 climate diagnostics Surface Temperature (GSAT) MAGICCv7.5.3¦95.0th Percentile |  |  | 2069 | 37953.71
Downscaling[MESSAGEix-GLOBIOM 1.1-M-R12] | Fragmented World | IND | Net GDP¦PPP¦high damage¦KW panel population-weighted GMT AR6 climate diagnostics Surface Temperature (GSAT) MAGICCv7.5.3¦95.0th Percentile | billion US$2010/yr | Net GDP¦PPP¦high damage¦KW panel population-weighted GMT AR6 climate diagnostics Surface Temperature (GSAT) MAGICCv7.5.3¦95.0th Percentile |  |  | 2070 | 38728.89
Downscaling[MESSAGEix-GLOBIOM 1.1-M-R12] | Fragmented World | IND | Net GDP¦PPP¦high damage¦KW panel population-weighted GMT AR6 climate diagnostics Surface Temperature (GSAT) MAGICCv7.5.3¦95.0th Percentile | billion US$2010/yr | Net GDP¦PPP¦high damage¦KW panel population-weighted GMT AR6 climate diagnostics Surface Temperature (GSAT) MAGICCv7.5.3¦95.0th Percentile |  |  | 2071 | 39538.81
Downscaling[MESSAGEix-GLOBIOM 1.1-M-R12] | Fragmented World | IND | Net GDP¦PPP¦high damage¦KW panel population-weighted GMT AR6 climate diagnostics Surface Temperature (GSAT) MAGICCv7.5.3¦95.0th Percentile | billion US$2010/yr | Net GDP¦PPP¦high damage¦KW panel population-weighted GMT AR6 climate diagnostics Surface Temperature (GSAT) MAGICCv7.5.3¦95.0th Percentile |  |  | 2072 | 40369.77
Downscaling[MESSAGEix-GLOBIOM 1.1-M-R12] | Fragmented World | IND | Net GDP¦PPP¦high damage¦KW panel population-weighted GMT AR6 climate diagnostics Surface Temperature (GSAT) MAGICCv7.5.3¦95.0th Percentile | billion US$2010/yr | Net GDP¦PPP¦high damage¦KW panel population-weighted GMT AR6 climate diagnostics Surface Temperature (GSAT) MAGICCv7.5.3¦95.0th Percentile |  |  | 2073 | 41204.1
Downscaling[MESSAGEix-GLOBIOM 1.1-M-R12] | Fragmented World | IND | Net GDP¦PPP¦high damage¦KW panel population-weighted GMT AR6 climate diagnostics Surface Temperature (GSAT) MAGICCv7.5.3¦95.0th Percentile | billion US$2010/yr | Net GDP¦PPP¦high damage¦KW panel population-weighted GMT AR6 climate diagnostics Surface Temperature (GSAT) MAGICCv7.5.3¦95.0th Percentile |  |  | 2074 | 42046.69
Downscaling[MESSAGEix-GLOBIOM 1.1-M-R12] | Fragmented World | IND | Net GDP¦PPP¦high damage¦KW panel population-weighted GMT AR6 climate diagnostics Surface Temperature (GSAT) MAGICCv7.5.3¦95.0th Percentile | billion US$2010/yr | Net GDP¦PPP¦high damage¦KW panel population-weighted GMT AR6 climate diagnostics Surface Temperature (GSAT) MAGICCv7.5.3¦95.0th Percentile |  |  | 2075 | 42885.95
Downscaling[MESSAGEix-GLOBIOM 1.1-M-R12] | Fragmented World | IND | Net GDP¦PPP¦high damage¦KW panel population-weighted GMT AR6 climate diagnostics Surface Temperature (GSAT) MAGICCv7.5.3¦95.0th Percentile | billion US$2010/yr | Net GDP¦PPP¦high damage¦KW panel population-weighted GMT AR6 climate diagnostics Surface Temperature (GSAT) MAGICCv7.5.3¦95.0th Percentile |  |  | 2076 | 43711.66
Downscaling[MESSAGEix-GLOBIOM 1.1-M-R12] | Fragmented World | IND | Net GDP¦PPP¦high damage¦KW panel population-weighted GMT AR6 climate diagnostics Surface Temperature (GSAT) MAGICCv7.5.3¦95.0th Percentile | billion US$2010/yr | Net GDP¦PPP¦high damage¦KW panel population-weighted GMT AR6 climate diagnostics Surface Temperature (GSAT) MAGICCv7.5.3¦95.0th Percentile |  |  | 2077 | 44531.85
Downscaling[MESSAGEix-GLOBIOM 1.1-M-R12] | Fragmented World | IND | Net GDP¦PPP¦high damage¦KW panel population-weighted GMT AR6 climate diagnostics Surface Temperature (GSAT) MAGICCv7.5.3¦95.0th Percentile | billion US$2010/yr | Net GDP¦PPP¦high damage¦KW panel population-weighted GMT AR6 climate diagnostics Surface Temperature (GSAT) MAGICCv7.5.3¦95.0th Percentile |  |  | 2078 | 45347.53
Downscaling[MESSAGEix-GLOBIOM 1.1-M-R12] | Fragmented World | IND | Net GDP¦PPP¦high damage¦KW panel population-weighted GMT AR6 climate diagnostics Surface Temperature (GSAT) MAGICCv7.5.3¦95.0th Percentile | billion US$2010/yr | Net GDP¦PPP¦high damage¦KW panel population-weighted GMT AR6 climate diagnostics Surface Temperature (GSAT) MAGICCv7.5.3¦95.0th Percentile |  |  | 2079 | 46155.96
Downscaling[MESSAGEix-GLOBIOM 1.1-M-R12] | Fragmented World | IND | Net GDP¦PPP¦high damage¦KW panel population-weighted GMT AR6 climate diagnostics Surface Temperature (GSAT) MAGICCv7.5.3¦95.0th Percentile | billion US$2010/yr | Net GDP¦PPP¦high damage¦KW panel population-weighted GMT AR6 climate diagnostics Surface Temperature (GSAT) MAGICCv7.5.3¦95.0th Percentile |  |  | 2080 | 46944.48
Downscaling[MESSAGEix-GLOBIOM 1.1-M-R12] | Fragmented World | IND | Net GDP¦PPP¦high damage¦KW panel population-weighted GMT AR6 climate diagnostics Surface Temperature (GSAT) MAGICCv7.5.3¦95.0th Percentile | billion US$2010/yr | Net GDP¦PPP¦high damage¦KW panel population-weighted GMT AR6 climate diagnostics Surface Temperature (GSAT) MAGICCv7.5.3¦95.0th Percentile |  |  | 2081 | 47745.63
Downscaling[MESSAGEix-GLOBIOM 1.1-M-R12] | Fragmented World | IND | Net GDP¦PPP¦high damage¦KW panel population-weighted GMT AR6 climate diagnostics Surface Temperature (GSAT) MAGICCv7.5.3¦95.0th Percentile | billion US$2010/yr | Net GDP¦PPP¦high damage¦KW panel population-weighted GMT AR6 climate diagnostics Surface Temperature (GSAT) MAGICCv7.5.3¦95.0th Percentile |  |  | 2082 | 48555.54
Downscaling[MESSAGEix-GLOBIOM 1.1-M-R12] | Fragmented World | IND | Net GDP¦PPP¦high damage¦KW panel population-weighted GMT AR6 climate diagnostics Surface Temperature (GSAT) MAGICCv7.5.3¦95.0th Percentile | billion US$2010/yr | Net GDP¦PPP¦high damage¦KW panel population-weighted GMT AR6 climate diagnostics Surface Temperature (GSAT) MAGICCv7.5.3¦95.0th Percentile |  |  | 2083 | 49366.35
Downscaling[MESSAGEix-GLOBIOM 1.1-M-R12] | Fragmented World | IND | Net GDP¦PPP¦high damage¦KW panel population-weighted GMT AR6 climate diagnostics Surface Temperature (GSAT) MAGICCv7.5.3¦95.0th Percentile | billion US$2010/yr | Net GDP¦PPP¦high damage¦KW panel population-weighted GMT AR6 climate diagnostics Surface Temperature (GSAT) MAGICCv7.5.3¦95.0th Percentile |  |  | 2084 | 50179.17
Downscaling[MESSAGEix-GLOBIOM 1.1-M-R12] | Fragmented World | IND | Net GDP¦PPP¦high damage¦KW panel population-weighted GMT AR6 climate diagnostics Surface Temperature (GSAT) MAGICCv7.5.3¦95.0th Percentile | billion US$2010/yr | Net GDP¦PPP¦high damage¦KW panel population-weighted GMT AR6 climate diagnostics Surface Temperature (GSAT) MAGICCv7.5.3¦95.0th Percentile |  |  | 2085 | 50995.42
Downscaling[MESSAGEix-GLOBIOM 1.1-M-R12] | Fragmented World | IND | Net GDP¦PPP¦high damage¦KW panel population-weighted GMT AR6 climate diagnostics Surface Temperature (GSAT) MAGICCv7.5.3¦95.0th Percentile | billion US$2010/yr | Net GDP¦PPP¦high damage¦KW panel population-weighted GMT AR6 climate diagnostics Surface Temperature (GSAT) MAGICCv7.5.3¦95.0th Percentile |  |  | 2086 | 51815.98
Downscaling[MESSAGEix-GLOBIOM 1.1-M-R12] | Fragmented World | IND | Net GDP¦PPP¦high damage¦KW panel population-weighted GMT AR6 climate diagnostics Surface Temperature (GSAT) MAGICCv7.5.3¦95.0th Percentile | billion US$2010/yr | Net GDP¦PPP¦high damage¦KW panel population-weighted GMT AR6 climate diagnostics Surface Temperature (GSAT) MAGICCv7.5.3¦95.0th Percentile |  |  | 2087 | 52625.93
Downscaling[MESSAGEix-GLOBIOM 1.1-M-R12] | Fragmented World | IND | Net GDP¦PPP¦high damage¦KW panel population-weighted GMT AR6 climate diagnostics Surface Temperature (GSAT) MAGICCv7.5.3¦95.0th Percentile | billion US$2010/yr | Net GDP¦PPP¦high damage¦KW panel population-weighted GMT AR6 climate diagnostics Surface Temperature (GSAT) MAGICCv7.5.3¦95.0th Percentile |  |  | 2088 | 53427.63
Downscaling[MESSAGEix-GLOBIOM 1.1-M-R12] | Fragmented World | IND | Net GDP¦PPP¦high damage¦KW panel population-weighted GMT AR6 climate diagnostics Surface Temperature (GSAT) MAGICCv7.5.3¦95.0th Percentile | billion US$2010/yr | Net GDP¦PPP¦high damage¦KW panel population-weighted GMT AR6 climate diagnostics Surface Temperature (GSAT) MAGICCv7.5.3¦95.0th Percentile |  |  | 2089 | 54226.98
Downscaling[MESSAGEix-GLOBIOM 1.1-M-R12] | Fragmented World | IND | Net GDP¦PPP¦high damage¦KW panel population-weighted GMT AR6 climate diagnostics Surface Temperature (GSAT) MAGICCv7.5.3¦95.0th Percentile | billion US$2010/yr | Net GDP¦PPP¦high damage¦KW panel population-weighted GMT AR6 climate diagnostics Surface Temperature (GSAT) MAGICCv7.5.3¦95.0th Percentile |  |  | 2090 | 55015.74
Downscaling[MESSAGEix-GLOBIOM 1.1-M-R12] | Fragmented World | IND | Net GDP¦PPP¦high damage¦KW panel population-weighted GMT AR6 climate diagnostics Surface Temperature (GSAT) MAGICCv7.5.3¦95.0th Percentile | billion US$2010/yr | Net GDP¦PPP¦high damage¦KW panel population-weighted GMT AR6 climate diagnostics Surface Temperature (GSAT) MAGICCv7.5.3¦95.0th Percentile |  |  | 2091 | 55803.78
Downscaling[MESSAGEix-GLOBIOM 1.1-M-R12] | Fragmented World | IND | Net GDP¦PPP¦high damage¦KW panel population-weighted GMT AR6 climate diagnostics Surface Temperature (GSAT) MAGICCv7.5.3¦95.0th Percentile | billion US$2010/yr | Net GDP¦PPP¦high damage¦KW panel population-weighted GMT AR6 climate diagnostics Surface Temperature (GSAT) MAGICCv7.5.3¦95.0th Percentile |  |  | 2092 | 56596.25
Downscaling[MESSAGEix-GLOBIOM 1.1-M-R12] | Fragmented World | IND | Net GDP¦PPP¦high damage¦KW panel population-weighted GMT AR6 climate diagnostics Surface Temperature (GSAT) MAGICCv7.5.3¦95.0th Percentile | billion US$2010/yr | Net GDP¦PPP¦high damage¦KW panel population-weighted GMT AR6 climate diagnostics Surface Temperature (GSAT) MAGICCv7.5.3¦95.0th Percentile |  |  | 2093 | 57389.49
Downscaling[MESSAGEix-GLOBIOM 1.1-M-R12] | Fragmented World | IND | Net GDP¦PPP¦high damage¦KW panel population-weighted GMT AR6 climate diagnostics Surface Temperature (GSAT) MAGICCv7.5.3¦95.0th Percentile | billion US$2010/yr | Net GDP¦PPP¦high damage¦KW panel population-weighted GMT AR6 climate diagnostics Surface Temperature (GSAT) MAGICCv7.5.3¦95.0th Percentile |  |  | 2094 | 58181.36
Downscaling[MESSAGEix-GLOBIOM 1.1-M-R12] | Fragmented World | IND | Net GDP¦PPP¦high damage¦KW panel population-weighted GMT AR6 climate diagnostics Surface Temperature (GSAT) MAGICCv7.5.3¦95.0th Percentile | billion US$2010/yr | Net GDP¦PPP¦high damage¦KW panel population-weighted GMT AR6 climate diagnostics Surface Temperature (GSAT) MAGICCv7.5.3¦95.0th Percentile |  |  | 2095 | 58969.75
Downscaling[MESSAGEix-GLOBIOM 1.1-M-R12] | Fragmented World | IND | Net GDP¦PPP¦high damage¦KW panel population-weighted GMT AR6 climate diagnostics Surface Temperature (GSAT) MAGICCv7.5.3¦95.0th Percentile | billion US$2010/yr | Net GDP¦PPP¦high damage¦KW panel population-weighted GMT AR6 climate diagnostics Surface Temperature (GSAT) MAGICCv7.5.3¦95.0th Percentile |  |  | 2096 | 59752.56
Downscaling[MESSAGEix-GLOBIOM 1.1-M-R12] | Fragmented World | IND | Net GDP¦PPP¦high damage¦KW panel population-weighted GMT AR6 climate diagnostics Surface Temperature (GSAT) MAGICCv7.5.3¦95.0th Percentile | billion US$2010/yr | Net GDP¦PPP¦high damage¦KW panel population-weighted GMT AR6 climate diagnostics Surface Temperature (GSAT) MAGICCv7.5.3¦95.0th Percentile |  |  | 2097 | 60527.69
Downscaling[MESSAGEix-GLOBIOM 1.1-M-R12] | Fragmented World | IND | Net GDP¦PPP¦high damage¦KW panel population-weighted GMT AR6 climate diagnostics Surface Temperature (GSAT) MAGICCv7.5.3¦95.0th Percentile | billion US$2010/yr | Net GDP¦PPP¦high damage¦KW panel population-weighted GMT AR6 climate diagnostics Surface Temperature (GSAT) MAGICCv7.5.3¦95.0th Percentile |  |  | 2098 | 61293.04
Downscaling[MESSAGEix-GLOBIOM 1.1-M-R12] | Fragmented World | IND | Net GDP¦PPP¦high damage¦KW panel population-weighted GMT AR6 climate diagnostics Surface Temperature (GSAT) MAGICCv7.5.3¦95.0th Percentile | billion US$2010/yr | Net GDP¦PPP¦high damage¦KW panel population-weighted GMT AR6 climate diagnostics Surface Temperature (GSAT) MAGICCv7.5.3¦95.0th Percentile |  |  | 2099 | 62046.55
Downscaling[MESSAGEix-GLOBIOM 1.1-M-R12] | Fragmented World | IND | Net GDP¦PPP¦high damage¦KW panel population-weighted GMT AR6 climate diagnostics Surface Temperature (GSAT) MAGICCv7.5.3¦95.0th Percentile | billion US$2010/yr | Net GDP¦PPP¦high damage¦KW panel population-weighted GMT AR6 climate diagnostics Surface Temperature (GSAT) MAGICCv7.5.3¦95.0th Percentile |  |  | 2100 | 62786.13
Downscaling[MESSAGEix-GLOBIOM 1.1-M-R12] | Fragmented World | IND | Net GDP¦PPP¦median damage¦KW panel population-weighted GMT AR6 climate diagnostics Surface Temperature (GSAT) MAGICCv7.5.3¦5.0th Percentile | billion US$2010/yr | Net GDP¦PPP¦median damage¦KW panel population-weighted GMT AR6 climate diagnostics Surface Temperature (GSAT) MAGICCv7.5.3¦5.0th Percentile |  |  | 2020 | 7389.8774
Downscaling[MESSAGEix-GLOBIOM 1.1-M-R12] | Fragmented World | IND | Net GDP¦PPP¦median damage¦KW panel population-weighted GMT AR6 climate diagnostics Surface Temperature (GSAT) MAGICCv7.5.3¦5.0th Percentile | billion US$2010/yr | Net GDP¦PPP¦median damage¦KW panel population-weighted GMT AR6 climate diagnostics Surface Temperature (GSAT) MAGICCv7.5.3¦5.0th Percentile |  |  | 2021 | 7868.2182
Downscaling[MESSAGEix-GLOBIOM 1.1-M-R12] | Fragmented World | IND | Net GDP¦PPP¦median damage¦KW panel population-weighted GMT AR6 climate diagnostics Surface Temperature (GSAT) MAGICCv7.5.3¦5.0th Percentile | billion US$2010/yr | Net GDP¦PPP¦median damage¦KW panel population-weighted GMT AR6 climate diagnostics Surface Temperature (GSAT) MAGICCv7.5.3¦5.0th Percentile |  |  | 2022 | 8439.449
Downscaling[MESSAGEix-GLOBIOM 1.1-M-R12] | Fragmented World | IND | Net GDP¦PPP¦median damage¦KW panel population-weighted GMT AR6 climate diagnostics Surface Temperature (GSAT) MAGICCv7.5.3¦5.0th Percentile | billion US$2010/yr | Net GDP¦PPP¦median damage¦KW panel population-weighted GMT AR6 climate diagnostics Surface Temperature (GSAT) MAGICCv7.5.3¦5.0th Percentile |  |  | 2023 | 9065.2067
Downscaling[MESSAGEix-GLOBIOM 1.1-M-R12] | Fragmented World | IND | Net GDP¦PPP¦median damage¦KW panel population-weighted GMT AR6 climate diagnostics Surface Temperature (GSAT) MAGICCv7.5.3¦5.0th Percentile | billion US$2010/yr | Net GDP¦PPP¦median damage¦KW panel population-weighted GMT AR6 climate diagnostics Surface Temperature (GSAT) MAGICCv7.5.3¦5.0th Percentile |  |  | 2024 | 9708.4524
Downscaling[MESSAGEix-GLOBIOM 1.1-M-R12] | Fragmented World | IND | Net GDP¦PPP¦median damage¦KW panel population-weighted GMT AR6 climate diagnostics Surface Temperature (GSAT) MAGICCv7.5.3¦5.0th Percentile | billion US$2010/yr | Net GDP¦PPP¦median damage¦KW panel population-weighted GMT AR6 climate diagnostics Surface Temperature (GSAT) MAGICCv7.5.3¦5.0th Percentile |  |  | 2025 | 10331.4111
Downscaling[MESSAGEix-GLOBIOM 1.1-M-R12] | Fragmented World | IND | Net GDP¦PPP¦median damage¦KW panel population-weighted GMT AR6 climate diagnostics Surface Temperature (GSAT) MAGICCv7.5.3¦5.0th Percentile | billion US$2010/yr | Net GDP¦PPP¦median damage¦KW panel population-weighted GMT AR6 climate diagnostics Surface Temperature (GSAT) MAGICCv7.5.3¦5.0th Percentile |  |  | 2026 | 10905.8525
Downscaling[MESSAGEix-GLOBIOM 1.1-M-R12] | Fragmented World | IND | Net GDP¦PPP¦median damage¦KW panel population-weighted GMT AR6 climate diagnostics Surface Temperature (GSAT) MAGICCv7.5.3¦5.0th Percentile | billion US$2010/yr | Net GDP¦PPP¦median damage¦KW panel population-weighted GMT AR6 climate diagnostics Surface Temperature (GSAT) MAGICCv7.5.3¦5.0th Percentile |  |  | 2027 | 11439.4802
Downscaling[MESSAGEix-GLOBIOM 1.1-M-R12] | Fragmented World | IND | Net GDP¦PPP¦median damage¦KW panel population-weighted GMT AR6 climate diagnostics Surface Temperature (GSAT) MAGICCv7.5.3¦5.0th Percentile | billion US$2010/yr | Net GDP¦PPP¦median damage¦KW panel population-weighted GMT AR6 climate diagnostics Surface Temperature (GSAT) MAGICCv7.5.3¦5.0th Percentile |  |  | 2028 | 11948.0621
Downscaling[MESSAGEix-GLOBIOM 1.1-M-R12] | Fragmented World | IND | Net GDP¦PPP¦median damage¦KW panel population-weighted GMT AR6 climate diagnostics Surface Temperature (GSAT) MAGICCv7.5.3¦5.0th Percentile | billion US$2010/yr | Net GDP¦PPP¦median damage¦KW panel population-weighted GMT AR6 climate diagnostics Surface Temperature (GSAT) MAGICCv7.5.3¦5.0th Percentile |  |  | 2029 | 12448.4287
Downscaling[MESSAGEix-GLOBIOM 1.1-M-R12] | Fragmented World | IND | Net GDP¦PPP¦median damage¦KW panel population-weighted GMT AR6 climate diagnostics Surface Temperature (GSAT) MAGICCv7.5.3¦5.0th Percentile | billion US$2010/yr | Net GDP¦PPP¦median damage¦KW panel population-weighted GMT AR6 climate diagnostics Surface Temperature (GSAT) MAGICCv7.5.3¦5.0th Percentile |  |  | 2030 | 12957.8872
Downscaling[MESSAGEix-GLOBIOM 1.1-M-R12] | Fragmented World | IND | Net GDP¦PPP¦median damage¦KW panel population-weighted GMT AR6 climate diagnostics Surface Temperature (GSAT) MAGICCv7.5.3¦5.0th Percentile | billion US$2010/yr | Net GDP¦PPP¦median damage¦KW panel population-weighted GMT AR6 climate diagnostics Surface Temperature (GSAT) MAGICCv7.5.3¦5.0th Percentile |  |  | 2031 | 13487.4528
Downscaling[MESSAGEix-GLOBIOM 1.1-M-R12] | Fragmented World | IND | Net GDP¦PPP¦median damage¦KW panel population-weighted GMT AR6 climate diagnostics Surface Temperature (GSAT) MAGICCv7.5.3¦5.0th Percentile | billion US$2010/yr | Net GDP¦PPP¦median damage¦KW panel population-weighted GMT AR6 climate diagnostics Surface Temperature (GSAT) MAGICCv7.5.3¦5.0th Percentile |  |  | 2032 | 14038.356
Downscaling[MESSAGEix-GLOBIOM 1.1-M-R12] | Fragmented World | IND | Net GDP¦PPP¦median damage¦KW panel population-weighted GMT AR6 climate diagnostics Surface Temperature (GSAT) MAGICCv7.5.3¦5.0th Percentile | billion US$2010/yr | Net GDP¦PPP¦median damage¦KW panel population-weighted GMT AR6 climate diagnostics Surface Temperature (GSAT) MAGICCv7.5.3¦5.0th Percentile |  |  | 2033 | 14607.2993
Downscaling[MESSAGEix-GLOBIOM 1.1-M-R12] | Fragmented World | IND | Net GDP¦PPP¦median damage¦KW panel population-weighted GMT AR6 climate diagnostics Surface Temperature (GSAT) MAGICCv7.5.3¦5.0th Percentile | billion US$2010/yr | Net GDP¦PPP¦median damage¦KW panel population-weighted GMT AR6 climate diagnostics Surface Temperature (GSAT) MAGICCv7.5.3¦5.0th Percentile |  |  | 2034 | 15186.1244
Downscaling[MESSAGEix-GLOBIOM 1.1-M-R12] | Fragmented World | IND | Net GDP¦PPP¦median damage¦KW panel population-weighted GMT AR6 climate diagnostics Surface Temperature (GSAT) MAGICCv7.5.3¦5.0th Percentile | billion US$2010/yr | Net GDP¦PPP¦median damage¦KW panel population-weighted GMT AR6 climate diagnostics Surface Temperature (GSAT) MAGICCv7.5.3¦5.0th Percentile |  |  | 2035 | 15769.9279
Downscaling[MESSAGEix-GLOBIOM 1.1-M-R12] | Fragmented World | IND | Net GDP¦PPP¦median damage¦KW panel population-weighted GMT AR6 climate diagnostics Surface Temperature (GSAT) MAGICCv7.5.3¦5.0th Percentile | billion US$2010/yr | Net GDP¦PPP¦median damage¦KW panel population-weighted GMT AR6 climate diagnostics Surface Temperature (GSAT) MAGICCv7.5.3¦5.0th Percentile |  |  | 2036 | 16359.0922
Downscaling[MESSAGEix-GLOBIOM 1.1-M-R12] | Fragmented World | IND | Net GDP¦PPP¦median damage¦KW panel population-weighted GMT AR6 climate diagnostics Surface Temperature (GSAT) MAGICCv7.5.3¦5.0th Percentile | billion US$2010/yr | Net GDP¦PPP¦median damage¦KW panel population-weighted GMT AR6 climate diagnostics Surface Temperature (GSAT) MAGICCv7.5.3¦5.0th Percentile |  |  | 2037 | 16949.8878
Downscaling[MESSAGEix-GLOBIOM 1.1-M-R12] | Fragmented World | IND | Net GDP¦PPP¦median damage¦KW panel population-weighted GMT AR6 climate diagnostics Surface Temperature (GSAT) MAGICCv7.5.3¦5.0th Percentile | billion US$2010/yr | Net GDP¦PPP¦median damage¦KW panel population-weighted GMT AR6 climate diagnostics Surface Temperature (GSAT) MAGICCv7.5.3¦5.0th Percentile |  |  | 2038 | 17545.9707
Downscaling[MESSAGEix-GLOBIOM 1.1-M-R12] | Fragmented World | IND | Net GDP¦PPP¦median damage¦KW panel population-weighted GMT AR6 climate diagnostics Surface Temperature (GSAT) MAGICCv7.5.3¦5.0th Percentile | billion US$2010/yr | Net GDP¦PPP¦median damage¦KW panel population-weighted GMT AR6 climate diagnostics Surface Temperature (GSAT) MAGICCv7.5.3¦5.0th Percentile |  |  | 2039 | 18152.1666
Downscaling[MESSAGEix-GLOBIOM 1.1-M-R12] | Fragmented World | IND | Net GDP¦PPP¦median damage¦KW panel population-weighted GMT AR6 climate diagnostics Surface Temperature (GSAT) MAGICCv7.5.3¦5.0th Percentile | billion US$2010/yr | Net GDP¦PPP¦median damage¦KW panel population-weighted GMT AR6 climate diagnostics Surface Temperature (GSAT) MAGICCv7.5.3¦5.0th Percentile |  |  | 2040 | 18769.082
Downscaling[MESSAGEix-GLOBIOM 1.1-M-R12] | Fragmented World | IND | Net GDP¦PPP¦median damage¦KW panel population-weighted GMT AR6 climate diagnostics Surface Temperature (GSAT) MAGICCv7.5.3¦5.0th Percentile | billion US$2010/yr | Net GDP¦PPP¦median damage¦KW panel population-weighted GMT AR6 climate diagnostics Surface Temperature (GSAT) MAGICCv7.5.3¦5.0th Percentile |  |  | 2041 | 19401.5241
Downscaling[MESSAGEix-GLOBIOM 1.1-M-R12] | Fragmented World | IND | Net GDP¦PPP¦median damage¦KW panel population-weighted GMT AR6 climate diagnostics Surface Temperature (GSAT) MAGICCv7.5.3¦5.0th Percentile | billion US$2010/yr | Net GDP¦PPP¦median damage¦KW panel population-weighted GMT AR6 climate diagnostics Surface Temperature (GSAT) MAGICCv7.5.3¦5.0th Percentile |  |  | 2042 | 20047.7656
Downscaling[MESSAGEix-GLOBIOM 1.1-M-R12] | Fragmented World | IND | Net GDP¦PPP¦median damage¦KW panel population-weighted GMT AR6 climate diagnostics Surface Temperature (GSAT) MAGICCv7.5.3¦5.0th Percentile | billion US$2010/yr | Net GDP¦PPP¦median damage¦KW panel population-weighted GMT AR6 climate diagnostics Surface Temperature (GSAT) MAGICCv7.5.3¦5.0th Percentile |  |  | 2043 | 20704.6172
Downscaling[MESSAGEix-GLOBIOM 1.1-M-R12] | Fragmented World | IND | Net GDP¦PPP¦median damage¦KW panel population-weighted GMT AR6 climate diagnostics Surface Temperature (GSAT) MAGICCv7.5.3¦5.0th Percentile | billion US$2010/yr | Net GDP¦PPP¦median damage¦KW panel population-weighted GMT AR6 climate diagnostics Surface Temperature (GSAT) MAGICCv7.5.3¦5.0th Percentile |  |  | 2044 | 21373.4695
Downscaling[MESSAGEix-GLOBIOM 1.1-M-R12] | Fragmented World | IND | Net GDP¦PPP¦median damage¦KW panel population-weighted GMT AR6 climate diagnostics Surface Temperature (GSAT) MAGICCv7.5.3¦5.0th Percentile | billion US$2010/yr | Net GDP¦PPP¦median damage¦KW panel population-weighted GMT AR6 climate diagnostics Surface Temperature (GSAT) MAGICCv7.5.3¦5.0th Percentile |  |  | 2045 | 22051.6894
Downscaling[MESSAGEix-GLOBIOM 1.1-M-R12] | Fragmented World | IND | Net GDP¦PPP¦median damage¦KW panel population-weighted GMT AR6 climate diagnostics Surface Temperature (GSAT) MAGICCv7.5.3¦5.0th Percentile | billion US$2010/yr | Net GDP¦PPP¦median damage¦KW panel population-weighted GMT AR6 climate diagnostics Surface Temperature (GSAT) MAGICCv7.5.3¦5.0th Percentile |  |  | 2046 | 22734.0244
Downscaling[MESSAGEix-GLOBIOM 1.1-M-R12] | Fragmented World | IND | Net GDP¦PPP¦median damage¦KW panel population-weighted GMT AR6 climate diagnostics Surface Temperature (GSAT) MAGICCv7.5.3¦5.0th Percentile | billion US$2010/yr | Net GDP¦PPP¦median damage¦KW panel population-weighted GMT AR6 climate diagnostics Surface Temperature (GSAT) MAGICCv7.5.3¦5.0th Percentile |  |  | 2047 | 23421.8726
Downscaling[MESSAGEix-GLOBIOM 1.1-M-R12] | Fragmented World | IND | Net GDP¦PPP¦median damage¦KW panel population-weighted GMT AR6 climate diagnostics Surface Temperature (GSAT) MAGICCv7.5.3¦5.0th Percentile | billion US$2010/yr | Net GDP¦PPP¦median damage¦KW panel population-weighted GMT AR6 climate diagnostics Surface Temperature (GSAT) MAGICCv7.5.3¦5.0th Percentile |  |  | 2048 | 24121.1646
Downscaling[MESSAGEix-GLOBIOM 1.1-M-R12] | Fragmented World | IND | Net GDP¦PPP¦median damage¦KW panel population-weighted GMT AR6 climate diagnostics Surface Temperature (GSAT) MAGICCv7.5.3¦5.0th Percentile | billion US$2010/yr | Net GDP¦PPP¦median damage¦KW panel population-weighted GMT AR6 climate diagnostics Surface Temperature (GSAT) MAGICCv7.5.3¦5.0th Percentile |  |  | 2049 | 24836.9168
Downscaling[MESSAGEix-GLOBIOM 1.1-M-R12] | Fragmented World | IND | Net GDP¦PPP¦median damage¦KW panel population-weighted GMT AR6 climate diagnostics Surface Temperature (GSAT) MAGICCv7.5.3¦5.0th Percentile | billion US$2010/yr | Net GDP¦PPP¦median damage¦KW panel population-weighted GMT AR6 climate diagnostics Surface Temperature (GSAT) MAGICCv7.5.3¦5.0th Percentile |  |  | 2050 | 25569.5489
Downscaling[MESSAGEix-GLOBIOM 1.1-M-R12] | Fragmented World | IND | Net GDP¦PPP¦median damage¦KW panel population-weighted GMT AR6 climate diagnostics Surface Temperature (GSAT) MAGICCv7.5.3¦5.0th Percentile | billion US$2010/yr | Net GDP¦PPP¦median damage¦KW panel population-weighted GMT AR6 climate diagnostics Surface Temperature (GSAT) MAGICCv7.5.3¦5.0th Percentile |  |  | 2051 | 26315.6797
Downscaling[MESSAGEix-GLOBIOM 1.1-M-R12] | Fragmented World | IND | Net GDP¦PPP¦median damage¦KW panel population-weighted GMT AR6 climate diagnostics Surface Temperature (GSAT) MAGICCv7.5.3¦5.0th Percentile | billion US$2010/yr | Net GDP¦PPP¦median damage¦KW panel population-weighted GMT AR6 climate diagnostics Surface Temperature (GSAT) MAGICCv7.5.3¦5.0th Percentile |  |  | 2052 | 27075.9345
Downscaling[MESSAGEix-GLOBIOM 1.1-M-R12] | Fragmented World | IND | Net GDP¦PPP¦median damage¦KW panel population-weighted GMT AR6 climate diagnostics Surface Temperature (GSAT) MAGICCv7.5.3¦5.0th Percentile | billion US$2010/yr | Net GDP¦PPP¦median damage¦KW panel population-weighted GMT AR6 climate diagnostics Surface Temperature (GSAT) MAGICCv7.5.3¦5.0th Percentile |  |  | 2053 | 27847.6862
Downscaling[MESSAGEix-GLOBIOM 1.1-M-R12] | Fragmented World | IND | Net GDP¦PPP¦median damage¦KW panel population-weighted GMT AR6 climate diagnostics Surface Temperature (GSAT) MAGICCv7.5.3¦5.0th Percentile | billion US$2010/yr | Net GDP¦PPP¦median damage¦KW panel population-weighted GMT AR6 climate diagnostics Surface Temperature (GSAT) MAGICCv7.5.3¦5.0th Percentile |  |  | 2054 | 28626.1216
Downscaling[MESSAGEix-GLOBIOM 1.1-M-R12] | Fragmented World | IND | Net GDP¦PPP¦median damage¦KW panel population-weighted GMT AR6 climate diagnostics Surface Temperature (GSAT) MAGICCv7.5.3¦5.0th Percentile | billion US$2010/yr | Net GDP¦PPP¦median damage¦KW panel population-weighted GMT AR6 climate diagnostics Surface Temperature (GSAT) MAGICCv7.5.3¦5.0th Percentile |  |  | 2055 | 29410.4771
Downscaling[MESSAGEix-GLOBIOM 1.1-M-R12] | Fragmented World | IND | Net GDP¦PPP¦median damage¦KW panel population-weighted GMT AR6 climate diagnostics Surface Temperature (GSAT) MAGICCv7.5.3¦5.0th Percentile | billion US$2010/yr | Net GDP¦PPP¦median damage¦KW panel population-weighted GMT AR6 climate diagnostics Surface Temperature (GSAT) MAGICCv7.5.3¦5.0th Percentile |  |  | 2056 | 30203.5855
Downscaling[MESSAGEix-GLOBIOM 1.1-M-R12] | Fragmented World | IND | Net GDP¦PPP¦median damage¦KW panel population-weighted GMT AR6 climate diagnostics Surface Temperature (GSAT) MAGICCv7.5.3¦5.0th Percentile | billion US$2010/yr | Net GDP¦PPP¦median damage¦KW panel population-weighted GMT AR6 climate diagnostics Surface Temperature (GSAT) MAGICCv7.5.3¦5.0th Percentile |  |  | 2057 | 31007.8736
Downscaling[MESSAGEix-GLOBIOM 1.1-M-R12] | Fragmented World | IND | Net GDP¦PPP¦median damage¦KW panel population-weighted GMT AR6 climate diagnostics Surface Temperature (GSAT) MAGICCv7.5.3¦5.0th Percentile | billion US$2010/yr | Net GDP¦PPP¦median damage¦KW panel population-weighted GMT AR6 climate diagnostics Surface Temperature (GSAT) MAGICCv7.5.3¦5.0th Percentile |  |  | 2058 | 31831.9226
Downscaling[MESSAGEix-GLOBIOM 1.1-M-R12] | Fragmented World | IND | Net GDP¦PPP¦median damage¦KW panel population-weighted GMT AR6 climate diagnostics Surface Temperature (GSAT) MAGICCv7.5.3¦5.0th Percentile | billion US$2010/yr | Net GDP¦PPP¦median damage¦KW panel population-weighted GMT AR6 climate diagnostics Surface Temperature (GSAT) MAGICCv7.5.3¦5.0th Percentile |  |  | 2059 | 32671.1344
Downscaling[MESSAGEix-GLOBIOM 1.1-M-R12] | Fragmented World | IND | Net GDP¦PPP¦median damage¦KW panel population-weighted GMT AR6 climate diagnostics Surface Temperature (GSAT) MAGICCv7.5.3¦5.0th Percentile | billion US$2010/yr | Net GDP¦PPP¦median damage¦KW panel population-weighted GMT AR6 climate diagnostics Surface Temperature (GSAT) MAGICCv7.5.3¦5.0th Percentile |  |  | 2060 | 33534.8443
Downscaling[MESSAGEix-GLOBIOM 1.1-M-R12] | Fragmented World | IND | Net GDP¦PPP¦median damage¦KW panel population-weighted GMT AR6 climate diagnostics Surface Temperature (GSAT) MAGICCv7.5.3¦5.0th Percentile | billion US$2010/yr | Net GDP¦PPP¦median damage¦KW panel population-weighted GMT AR6 climate diagnostics Surface Temperature (GSAT) MAGICCv7.5.3¦5.0th Percentile |  |  | 2061 | 34434.4745
Downscaling[MESSAGEix-GLOBIOM 1.1-M-R12] | Fragmented World | IND | Net GDP¦PPP¦median damage¦KW panel population-weighted GMT AR6 climate diagnostics Surface Temperature (GSAT) MAGICCv7.5.3¦5.0th Percentile | billion US$2010/yr | Net GDP¦PPP¦median damage¦KW panel population-weighted GMT AR6 climate diagnostics Surface Temperature (GSAT) MAGICCv7.5.3¦5.0th Percentile |  |  | 2062 | 35352.1992
Downscaling[MESSAGEix-GLOBIOM 1.1-M-R12] | Fragmented World | IND | Net GDP¦PPP¦median damage¦KW panel population-weighted GMT AR6 climate diagnostics Surface Temperature (GSAT) MAGICCv7.5.3¦5.0th Percentile | billion US$2010/yr | Net GDP¦PPP¦median damage¦KW panel population-weighted GMT AR6 climate diagnostics Surface Temperature (GSAT) MAGICCv7.5.3¦5.0th Percentile |  |  | 2063 | 36276.5443
Downscaling[MESSAGEix-GLOBIOM 1.1-M-R12] | Fragmented World | IND | Net GDP¦PPP¦median damage¦KW panel population-weighted GMT AR6 climate diagnostics Surface Temperature (GSAT) MAGICCv7.5.3¦5.0th Percentile | billion US$2010/yr | Net GDP¦PPP¦median damage¦KW panel population-weighted GMT AR6 climate diagnostics Surface Temperature (GSAT) MAGICCv7.5.3¦5.0th Percentile |  |  | 2064 | 37198.5191
Downscaling[MESSAGEix-GLOBIOM 1.1-M-R12] | Fragmented World | IND | Net GDP¦PPP¦median damage¦KW panel population-weighted GMT AR6 climate diagnostics Surface Temperature (GSAT) MAGICCv7.5.3¦5.0th Percentile | billion US$2010/yr | Net GDP¦PPP¦median damage¦KW panel population-weighted GMT AR6 climate diagnostics Surface Temperature (GSAT) MAGICCv7.5.3¦5.0th Percentile |  |  | 2065 | 38101.3155
Downscaling[MESSAGEix-GLOBIOM 1.1-M-R12] | Fragmented World | IND | Net GDP¦PPP¦median damage¦KW panel population-weighted GMT AR6 climate diagnostics Surface Temperature (GSAT) MAGICCv7.5.3¦5.0th Percentile | billion US$2010/yr | Net GDP¦PPP¦median damage¦KW panel population-weighted GMT AR6 climate diagnostics Surface Temperature (GSAT) MAGICCv7.5.3¦5.0th Percentile |  |  | 2066 | 38979.1707
Downscaling[MESSAGEix-GLOBIOM 1.1-M-R12] | Fragmented World | IND | Net GDP¦PPP¦median damage¦KW panel population-weighted GMT AR6 climate diagnostics Surface Temperature (GSAT) MAGICCv7.5.3¦5.0th Percentile | billion US$2010/yr | Net GDP¦PPP¦median damage¦KW panel population-weighted GMT AR6 climate diagnostics Surface Temperature (GSAT) MAGICCv7.5.3¦5.0th Percentile |  |  | 2067 | 39844.5765
Downscaling[MESSAGEix-GLOBIOM 1.1-M-R12] | Fragmented World | IND | Net GDP¦PPP¦median damage¦KW panel population-weighted GMT AR6 climate diagnostics Surface Temperature (GSAT) MAGICCv7.5.3¦5.0th Percentile | billion US$2010/yr | Net GDP¦PPP¦median damage¦KW panel population-weighted GMT AR6 climate diagnostics Surface Temperature (GSAT) MAGICCv7.5.3¦5.0th Percentile |  |  | 2068 | 40708.1235
Downscaling[MESSAGEix-GLOBIOM 1.1-M-R12] | Fragmented World | IND | Net GDP¦PPP¦median damage¦KW panel population-weighted GMT AR6 climate diagnostics Surface Temperature (GSAT) MAGICCv7.5.3¦5.0th Percentile | billion US$2010/yr | Net GDP¦PPP¦median damage¦KW panel population-weighted GMT AR6 climate diagnostics Surface Temperature (GSAT) MAGICCv7.5.3¦5.0th Percentile |  |  | 2069 | 41582.9986
Downscaling[MESSAGEix-GLOBIOM 1.1-M-R12] | Fragmented World | IND | Net GDP¦PPP¦median damage¦KW panel population-weighted GMT AR6 climate diagnostics Surface Temperature (GSAT) MAGICCv7.5.3¦5.0th Percentile | billion US$2010/yr | Net GDP¦PPP¦median damage¦KW panel population-weighted GMT AR6 climate diagnostics Surface Temperature (GSAT) MAGICCv7.5.3¦5.0th Percentile |  |  | 2070 | 42486.8238
Downscaling[MESSAGEix-GLOBIOM 1.1-M-R12] | Fragmented World | IND | Net GDP¦PPP¦median damage¦KW panel population-weighted GMT AR6 climate diagnostics Surface Temperature (GSAT) MAGICCv7.5.3¦5.0th Percentile | billion US$2010/yr | Net GDP¦PPP¦median damage¦KW panel population-weighted GMT AR6 climate diagnostics Surface Temperature (GSAT) MAGICCv7.5.3¦5.0th Percentile |  |  | 2071 | 43423.2227
Downscaling[MESSAGEix-GLOBIOM 1.1-M-R12] | Fragmented World | IND | Net GDP¦PPP¦median damage¦KW panel population-weighted GMT AR6 climate diagnostics Surface Temperature (GSAT) MAGICCv7.5.3¦5.0th Percentile | billion US$2010/yr | Net GDP¦PPP¦median damage¦KW panel population-weighted GMT AR6 climate diagnostics Surface Temperature (GSAT) MAGICCv7.5.3¦5.0th Percentile |  |  | 2072 | 44378.1849
Downscaling[MESSAGEix-GLOBIOM 1.1-M-R12] | Fragmented World | IND | Net GDP¦PPP¦median damage¦KW panel population-weighted GMT AR6 climate diagnostics Surface Temperature (GSAT) MAGICCv7.5.3¦5.0th Percentile | billion US$2010/yr | Net GDP¦PPP¦median damage¦KW panel population-weighted GMT AR6 climate diagnostics Surface Temperature (GSAT) MAGICCv7.5.3¦5.0th Percentile |  |  | 2073 | 45336.3835
Downscaling[MESSAGEix-GLOBIOM 1.1-M-R12] | Fragmented World | IND | Net GDP¦PPP¦median damage¦KW panel population-weighted GMT AR6 climate diagnostics Surface Temperature (GSAT) MAGICCv7.5.3¦5.0th Percentile | billion US$2010/yr | Net GDP¦PPP¦median damage¦KW panel population-weighted GMT AR6 climate diagnostics Surface Temperature (GSAT) MAGICCv7.5.3¦5.0th Percentile |  |  | 2074 | 46298.3882
Downscaling[MESSAGEix-GLOBIOM 1.1-M-R12] | Fragmented World | IND | Net GDP¦PPP¦median damage¦KW panel population-weighted GMT AR6 climate diagnostics Surface Temperature (GSAT) MAGICCv7.5.3¦5.0th Percentile | billion US$2010/yr | Net GDP¦PPP¦median damage¦KW panel population-weighted GMT AR6 climate diagnostics Surface Temperature (GSAT) MAGICCv7.5.3¦5.0th Percentile |  |  | 2075 | 47254.6603
Downscaling[MESSAGEix-GLOBIOM 1.1-M-R12] | Fragmented World | IND | Net GDP¦PPP¦median damage¦KW panel population-weighted GMT AR6 climate diagnostics Surface Temperature (GSAT) MAGICCv7.5.3¦5.0th Percentile | billion US$2010/yr | Net GDP¦PPP¦median damage¦KW panel population-weighted GMT AR6 climate diagnostics Surface Temperature (GSAT) MAGICCv7.5.3¦5.0th Percentile |  |  | 2076 | 48195.8887
Downscaling[MESSAGEix-GLOBIOM 1.1-M-R12] | Fragmented World | IND | Net GDP¦PPP¦median damage¦KW panel population-weighted GMT AR6 climate diagnostics Surface Temperature (GSAT) MAGICCv7.5.3¦5.0th Percentile | billion US$2010/yr | Net GDP¦PPP¦median damage¦KW panel population-weighted GMT AR6 climate diagnostics Surface Temperature (GSAT) MAGICCv7.5.3¦5.0th Percentile |  |  | 2077 | 49119.9848
Downscaling[MESSAGEix-GLOBIOM 1.1-M-R12] | Fragmented World | IND | Net GDP¦PPP¦median damage¦KW panel population-weighted GMT AR6 climate diagnostics Surface Temperature (GSAT) MAGICCv7.5.3¦5.0th Percentile | billion US$2010/yr | Net GDP¦PPP¦median damage¦KW panel population-weighted GMT AR6 climate diagnostics Surface Temperature (GSAT) MAGICCv7.5.3¦5.0th Percentile |  |  | 2078 | 50046.0597
Downscaling[MESSAGEix-GLOBIOM 1.1-M-R12] | Fragmented World | IND | Net GDP¦PPP¦median damage¦KW panel population-weighted GMT AR6 climate diagnostics Surface Temperature (GSAT) MAGICCv7.5.3¦5.0th Percentile | billion US$2010/yr | Net GDP¦PPP¦median damage¦KW panel population-weighted GMT AR6 climate diagnostics Surface Temperature (GSAT) MAGICCv7.5.3¦5.0th Percentile |  |  | 2079 | 50976.7853
Downscaling[MESSAGEix-GLOBIOM 1.1-M-R12] | Fragmented World | IND | Net GDP¦PPP¦median damage¦KW panel population-weighted GMT AR6 climate diagnostics Surface Temperature (GSAT) MAGICCv7.5.3¦5.0th Percentile | billion US$2010/yr | Net GDP¦PPP¦median damage¦KW panel population-weighted GMT AR6 climate diagnostics Surface Temperature (GSAT) MAGICCv7.5.3¦5.0th Percentile |  |  | 2080 | 51920.9518
Downscaling[MESSAGEix-GLOBIOM 1.1-M-R12] | Fragmented World | IND | Net GDP¦PPP¦median damage¦KW panel population-weighted GMT AR6 climate diagnostics Surface Temperature (GSAT) MAGICCv7.5.3¦5.0th Percentile | billion US$2010/yr | Net GDP¦PPP¦median damage¦KW panel population-weighted GMT AR6 climate diagnostics Surface Temperature (GSAT) MAGICCv7.5.3¦5.0th Percentile |  |  | 2081 | 52882.6474
Downscaling[MESSAGEix-GLOBIOM 1.1-M-R12] | Fragmented World | IND | Net GDP¦PPP¦median damage¦KW panel population-weighted GMT AR6 climate diagnostics Surface Temperature (GSAT) MAGICCv7.5.3¦5.0th Percentile | billion US$2010/yr | Net GDP¦PPP¦median damage¦KW panel population-weighted GMT AR6 climate diagnostics Surface Temperature (GSAT) MAGICCv7.5.3¦5.0th Percentile |  |  | 2082 | 53848.014
Downscaling[MESSAGEix-GLOBIOM 1.1-M-R12] | Fragmented World | IND | Net GDP¦PPP¦median damage¦KW panel population-weighted GMT AR6 climate diagnostics Surface Temperature (GSAT) MAGICCv7.5.3¦5.0th Percentile | billion US$2010/yr | Net GDP¦PPP¦median damage¦KW panel population-weighted GMT AR6 climate diagnostics Surface Temperature (GSAT) MAGICCv7.5.3¦5.0th Percentile |  |  | 2083 | 54819.0553
Downscaling[MESSAGEix-GLOBIOM 1.1-M-R12] | Fragmented World | IND | Net GDP¦PPP¦median damage¦KW panel population-weighted GMT AR6 climate diagnostics Surface Temperature (GSAT) MAGICCv7.5.3¦5.0th Percentile | billion US$2010/yr | Net GDP¦PPP¦median damage¦KW panel population-weighted GMT AR6 climate diagnostics Surface Temperature (GSAT) MAGICCv7.5.3¦5.0th Percentile |  |  | 2084 | 55789.3592
Downscaling[MESSAGEix-GLOBIOM 1.1-M-R12] | Fragmented World | IND | Net GDP¦PPP¦median damage¦KW panel population-weighted GMT AR6 climate diagnostics Surface Temperature (GSAT) MAGICCv7.5.3¦5.0th Percentile | billion US$2010/yr | Net GDP¦PPP¦median damage¦KW panel population-weighted GMT AR6 climate diagnostics Surface Temperature (GSAT) MAGICCv7.5.3¦5.0th Percentile |  |  | 2085 | 56762.5368
Downscaling[MESSAGEix-GLOBIOM 1.1-M-R12] | Fragmented World | IND | Net GDP¦PPP¦median damage¦KW panel population-weighted GMT AR6 climate diagnostics Surface Temperature (GSAT) MAGICCv7.5.3¦5.0th Percentile | billion US$2010/yr | Net GDP¦PPP¦median damage¦KW panel population-weighted GMT AR6 climate diagnostics Surface Temperature (GSAT) MAGICCv7.5.3¦5.0th Percentile |  |  | 2086 | 57733.1415
Downscaling[MESSAGEix-GLOBIOM 1.1-M-R12] | Fragmented World | IND | Net GDP¦PPP¦median damage¦KW panel population-weighted GMT AR6 climate diagnostics Surface Temperature (GSAT) MAGICCv7.5.3¦5.0th Percentile | billion US$2010/yr | Net GDP¦PPP¦median damage¦KW panel population-weighted GMT AR6 climate diagnostics Surface Temperature (GSAT) MAGICCv7.5.3¦5.0th Percentile |  |  | 2087 | 58693.0752
Downscaling[MESSAGEix-GLOBIOM 1.1-M-R12] | Fragmented World | IND | Net GDP¦PPP¦median damage¦KW panel population-weighted GMT AR6 climate diagnostics Surface Temperature (GSAT) MAGICCv7.5.3¦5.0th Percentile | billion US$2010/yr | Net GDP¦PPP¦median damage¦KW panel population-weighted GMT AR6 climate diagnostics Surface Temperature (GSAT) MAGICCv7.5.3¦5.0th Percentile |  |  | 2088 | 59637.7055
Downscaling[MESSAGEix-GLOBIOM 1.1-M-R12] | Fragmented World | IND | Net GDP¦PPP¦median damage¦KW panel population-weighted GMT AR6 climate diagnostics Surface Temperature (GSAT) MAGICCv7.5.3¦5.0th Percentile | billion US$2010/yr | Net GDP¦PPP¦median damage¦KW panel population-weighted GMT AR6 climate diagnostics Surface Temperature (GSAT) MAGICCv7.5.3¦5.0th Percentile |  |  | 2089 | 60575.8283
Downscaling[MESSAGEix-GLOBIOM 1.1-M-R12] | Fragmented World | IND | Net GDP¦PPP¦median damage¦KW panel population-weighted GMT AR6 climate diagnostics Surface Temperature (GSAT) MAGICCv7.5.3¦5.0th Percentile | billion US$2010/yr | Net GDP¦PPP¦median damage¦KW panel population-weighted GMT AR6 climate diagnostics Surface Temperature (GSAT) MAGICCv7.5.3¦5.0th Percentile |  |  | 2090 | 61515.9124
Downscaling[MESSAGEix-GLOBIOM 1.1-M-R12] | Fragmented World | IND | Net GDP¦PPP¦median damage¦KW panel population-weighted GMT AR6 climate diagnostics Surface Temperature (GSAT) MAGICCv7.5.3¦5.0th Percentile | billion US$2010/yr | Net GDP¦PPP¦median damage¦KW panel population-weighted GMT AR6 climate diagnostics Surface Temperature (GSAT) MAGICCv7.5.3¦5.0th Percentile |  |  | 2091 | 62461.8904
Downscaling[MESSAGEix-GLOBIOM 1.1-M-R12] | Fragmented World | IND | Net GDP¦PPP¦median damage¦KW panel population-weighted GMT AR6 climate diagnostics Surface Temperature (GSAT) MAGICCv7.5.3¦5.0th Percentile | billion US$2010/yr | Net GDP¦PPP¦median damage¦KW panel population-weighted GMT AR6 climate diagnostics Surface Temperature (GSAT) MAGICCv7.5.3¦5.0th Percentile |  |  | 2092 | 63413.5493
Downscaling[MESSAGEix-GLOBIOM 1.1-M-R12] | Fragmented World | IND | Net GDP¦PPP¦median damage¦KW panel population-weighted GMT AR6 climate diagnostics Surface Temperature (GSAT) MAGICCv7.5.3¦5.0th Percentile | billion US$2010/yr | Net GDP¦PPP¦median damage¦KW panel population-weighted GMT AR6 climate diagnostics Surface Temperature (GSAT) MAGICCv7.5.3¦5.0th Percentile |  |  | 2093 | 64367.9895
Downscaling[MESSAGEix-GLOBIOM 1.1-M-R12] | Fragmented World | IND | Net GDP¦PPP¦median damage¦KW panel population-weighted GMT AR6 climate diagnostics Surface Temperature (GSAT) MAGICCv7.5.3¦5.0th Percentile | billion US$2010/yr | Net GDP¦PPP¦median damage¦KW panel population-weighted GMT AR6 climate diagnostics Surface Temperature (GSAT) MAGICCv7.5.3¦5.0th Percentile |  |  | 2094 | 65322.8399
Downscaling[MESSAGEix-GLOBIOM 1.1-M-R12] | Fragmented World | IND | Net GDP¦PPP¦median damage¦KW panel population-weighted GMT AR6 climate diagnostics Surface Temperature (GSAT) MAGICCv7.5.3¦5.0th Percentile | billion US$2010/yr | Net GDP¦PPP¦median damage¦KW panel population-weighted GMT AR6 climate diagnostics Surface Temperature (GSAT) MAGICCv7.5.3¦5.0th Percentile |  |  | 2095 | 66275.7297
Downscaling[MESSAGEix-GLOBIOM 1.1-M-R12] | Fragmented World | IND | Net GDP¦PPP¦median damage¦KW panel population-weighted GMT AR6 climate diagnostics Surface Temperature (GSAT) MAGICCv7.5.3¦5.0th Percentile | billion US$2010/yr | Net GDP¦PPP¦median damage¦KW panel population-weighted GMT AR6 climate diagnostics Surface Temperature (GSAT) MAGICCv7.5.3¦5.0th Percentile |  |  | 2096 | 67224.2894
Downscaling[MESSAGEix-GLOBIOM 1.1-M-R12] | Fragmented World | IND | Net GDP¦PPP¦median damage¦KW panel population-weighted GMT AR6 climate diagnostics Surface Temperature (GSAT) MAGICCv7.5.3¦5.0th Percentile | billion US$2010/yr | Net GDP¦PPP¦median damage¦KW panel population-weighted GMT AR6 climate diagnostics Surface Temperature (GSAT) MAGICCv7.5.3¦5.0th Percentile |  |  | 2097 | 68166.1505
Downscaling[MESSAGEix-GLOBIOM 1.1-M-R12] | Fragmented World | IND | Net GDP¦PPP¦median damage¦KW panel population-weighted GMT AR6 climate diagnostics Surface Temperature (GSAT) MAGICCv7.5.3¦5.0th Percentile | billion US$2010/yr | Net GDP¦PPP¦median damage¦KW panel population-weighted GMT AR6 climate diagnostics Surface Temperature (GSAT) MAGICCv7.5.3¦5.0th Percentile |  |  | 2098 | 69098.9452
Downscaling[MESSAGEix-GLOBIOM 1.1-M-R12] | Fragmented World | IND | Net GDP¦PPP¦median damage¦KW panel population-weighted GMT AR6 climate diagnostics Surface Temperature (GSAT) MAGICCv7.5.3¦5.0th Percentile | billion US$2010/yr | Net GDP¦PPP¦median damage¦KW panel population-weighted GMT AR6 climate diagnostics Surface Temperature (GSAT) MAGICCv7.5.3¦5.0th Percentile |  |  | 2099 | 70020.3071
Downscaling[MESSAGEix-GLOBIOM 1.1-M-R12] | Fragmented World | IND | Net GDP¦PPP¦median damage¦KW panel population-weighted GMT AR6 climate diagnostics Surface Temperature (GSAT) MAGICCv7.5.3¦5.0th Percentile | billion US$2010/yr | Net GDP¦PPP¦median damage¦KW panel population-weighted GMT AR6 climate diagnostics Surface Temperature (GSAT) MAGICCv7.5.3¦5.0th Percentile |  |  | 2100 | 70927.8703
Downscaling[MESSAGEix-GLOBIOM 1.1-M-R12] | Fragmented World | IND | Net GDP¦PPP¦median damage¦KW panel population-weighted GMT AR6 climate diagnostics Surface Temperature (GSAT) MAGICCv7.5.3¦50.0th Percentile | billion US$2010/yr | Net GDP¦PPP¦median damage¦KW panel population-weighted GMT AR6 climate diagnostics Surface Temperature (GSAT) MAGICCv7.5.3¦50.0th Percentile |  |  | 2020 | 7389.8774
Downscaling[MESSAGEix-GLOBIOM 1.1-M-R12] | Fragmented World | IND | Net GDP¦PPP¦median damage¦KW panel population-weighted GMT AR6 climate diagnostics Surface Temperature (GSAT) MAGICCv7.5.3¦50.0th Percentile | billion US$2010/yr | Net GDP¦PPP¦median damage¦KW panel population-weighted GMT AR6 climate diagnostics Surface Temperature (GSAT) MAGICCv7.5.3¦50.0th Percentile |  |  | 2021 | 7865.3216
Downscaling[MESSAGEix-GLOBIOM 1.1-M-R12] | Fragmented World | IND | Net GDP¦PPP¦median damage¦KW panel population-weighted GMT AR6 climate diagnostics Surface Temperature (GSAT) MAGICCv7.5.3¦50.0th Percentile | billion US$2010/yr | Net GDP¦PPP¦median damage¦KW panel population-weighted GMT AR6 climate diagnostics Surface Temperature (GSAT) MAGICCv7.5.3¦50.0th Percentile |  |  | 2022 | 8432.2628
Downscaling[MESSAGEix-GLOBIOM 1.1-M-R12] | Fragmented World | IND | Net GDP¦PPP¦median damage¦KW panel population-weighted GMT AR6 climate diagnostics Surface Temperature (GSAT) MAGICCv7.5.3¦50.0th Percentile | billion US$2010/yr | Net GDP¦PPP¦median damage¦KW panel population-weighted GMT AR6 climate diagnostics Surface Temperature (GSAT) MAGICCv7.5.3¦50.0th Percentile |  |  | 2023 | 9053.6227
Downscaling[MESSAGEix-GLOBIOM 1.1-M-R12] | Fragmented World | IND | Net GDP¦PPP¦median damage¦KW panel population-weighted GMT AR6 climate diagnostics Surface Temperature (GSAT) MAGICCv7.5.3¦50.0th Percentile | billion US$2010/yr | Net GDP¦PPP¦median damage¦KW panel population-weighted GMT AR6 climate diagnostics Surface Temperature (GSAT) MAGICCv7.5.3¦50.0th Percentile |  |  | 2024 | 9691.5462
Downscaling[MESSAGEix-GLOBIOM 1.1-M-R12] | Fragmented World | IND | Net GDP¦PPP¦median damage¦KW panel population-weighted GMT AR6 climate diagnostics Surface Temperature (GSAT) MAGICCv7.5.3¦50.0th Percentile | billion US$2010/yr | Net GDP¦PPP¦median damage¦KW panel population-weighted GMT AR6 climate diagnostics Surface Temperature (GSAT) MAGICCv7.5.3¦50.0th Percentile |  |  | 2025 | 10308.6552
Downscaling[MESSAGEix-GLOBIOM 1.1-M-R12] | Fragmented World | IND | Net GDP¦PPP¦median damage¦KW panel population-weighted GMT AR6 climate diagnostics Surface Temperature (GSAT) MAGICCv7.5.3¦50.0th Percentile | billion US$2010/yr | Net GDP¦PPP¦median damage¦KW panel population-weighted GMT AR6 climate diagnostics Surface Temperature (GSAT) MAGICCv7.5.3¦50.0th Percentile |  |  | 2026 | 10877.8396
Downscaling[MESSAGEix-GLOBIOM 1.1-M-R12] | Fragmented World | IND | Net GDP¦PPP¦median damage¦KW panel population-weighted GMT AR6 climate diagnostics Surface Temperature (GSAT) MAGICCv7.5.3¦50.0th Percentile | billion US$2010/yr | Net GDP¦PPP¦median damage¦KW panel population-weighted GMT AR6 climate diagnostics Surface Temperature (GSAT) MAGICCv7.5.3¦50.0th Percentile |  |  | 2027 | 11406.7971
Downscaling[MESSAGEix-GLOBIOM 1.1-M-R12] | Fragmented World | IND | Net GDP¦PPP¦median damage¦KW panel population-weighted GMT AR6 climate diagnostics Surface Temperature (GSAT) MAGICCv7.5.3¦50.0th Percentile | billion US$2010/yr | Net GDP¦PPP¦median damage¦KW panel population-weighted GMT AR6 climate diagnostics Surface Temperature (GSAT) MAGICCv7.5.3¦50.0th Percentile |  |  | 2028 | 11909.2389
Downscaling[MESSAGEix-GLOBIOM 1.1-M-R12] | Fragmented World | IND | Net GDP¦PPP¦median damage¦KW panel population-weighted GMT AR6 climate diagnostics Surface Temperature (GSAT) MAGICCv7.5.3¦50.0th Percentile | billion US$2010/yr | Net GDP¦PPP¦median damage¦KW panel population-weighted GMT AR6 climate diagnostics Surface Temperature (GSAT) MAGICCv7.5.3¦50.0th Percentile |  |  | 2029 | 12403.1565
Downscaling[MESSAGEix-GLOBIOM 1.1-M-R12] | Fragmented World | IND | Net GDP¦PPP¦median damage¦KW panel population-weighted GMT AR6 climate diagnostics Surface Temperature (GSAT) MAGICCv7.5.3¦50.0th Percentile | billion US$2010/yr | Net GDP¦PPP¦median damage¦KW panel population-weighted GMT AR6 climate diagnostics Surface Temperature (GSAT) MAGICCv7.5.3¦50.0th Percentile |  |  | 2030 | 12906.7312
Downscaling[MESSAGEix-GLOBIOM 1.1-M-R12] | Fragmented World | IND | Net GDP¦PPP¦median damage¦KW panel population-weighted GMT AR6 climate diagnostics Surface Temperature (GSAT) MAGICCv7.5.3¦50.0th Percentile | billion US$2010/yr | Net GDP¦PPP¦median damage¦KW panel population-weighted GMT AR6 climate diagnostics Surface Temperature (GSAT) MAGICCv7.5.3¦50.0th Percentile |  |  | 2031 | 13432.2986
Downscaling[MESSAGEix-GLOBIOM 1.1-M-R12] | Fragmented World | IND | Net GDP¦PPP¦median damage¦KW panel population-weighted GMT AR6 climate diagnostics Surface Temperature (GSAT) MAGICCv7.5.3¦50.0th Percentile | billion US$2010/yr | Net GDP¦PPP¦median damage¦KW panel population-weighted GMT AR6 climate diagnostics Surface Temperature (GSAT) MAGICCv7.5.3¦50.0th Percentile |  |  | 2032 | 13977.3724
Downscaling[MESSAGEix-GLOBIOM 1.1-M-R12] | Fragmented World | IND | Net GDP¦PPP¦median damage¦KW panel population-weighted GMT AR6 climate diagnostics Surface Temperature (GSAT) MAGICCv7.5.3¦50.0th Percentile | billion US$2010/yr | Net GDP¦PPP¦median damage¦KW panel population-weighted GMT AR6 climate diagnostics Surface Temperature (GSAT) MAGICCv7.5.3¦50.0th Percentile |  |  | 2033 | 14536.9256
Downscaling[MESSAGEix-GLOBIOM 1.1-M-R12] | Fragmented World | IND | Net GDP¦PPP¦median damage¦KW panel population-weighted GMT AR6 climate diagnostics Surface Temperature (GSAT) MAGICCv7.5.3¦50.0th Percentile | billion US$2010/yr | Net GDP¦PPP¦median damage¦KW panel population-weighted GMT AR6 climate diagnostics Surface Temperature (GSAT) MAGICCv7.5.3¦50.0th Percentile |  |  | 2034 | 15103.857
Downscaling[MESSAGEix-GLOBIOM 1.1-M-R12] | Fragmented World | IND | Net GDP¦PPP¦median damage¦KW panel population-weighted GMT AR6 climate diagnostics Surface Temperature (GSAT) MAGICCv7.5.3¦50.0th Percentile | billion US$2010/yr | Net GDP¦PPP¦median damage¦KW panel population-weighted GMT AR6 climate diagnostics Surface Temperature (GSAT) MAGICCv7.5.3¦50.0th Percentile |  |  | 2035 | 15674.5093
Downscaling[MESSAGEix-GLOBIOM 1.1-M-R12] | Fragmented World | IND | Net GDP¦PPP¦median damage¦KW panel population-weighted GMT AR6 climate diagnostics Surface Temperature (GSAT) MAGICCv7.5.3¦50.0th Percentile | billion US$2010/yr | Net GDP¦PPP¦median damage¦KW panel population-weighted GMT AR6 climate diagnostics Surface Temperature (GSAT) MAGICCv7.5.3¦50.0th Percentile |  |  | 2036 | 16249.5429
Downscaling[MESSAGEix-GLOBIOM 1.1-M-R12] | Fragmented World | IND | Net GDP¦PPP¦median damage¦KW panel population-weighted GMT AR6 climate diagnostics Surface Temperature (GSAT) MAGICCv7.5.3¦50.0th Percentile | billion US$2010/yr | Net GDP¦PPP¦median damage¦KW panel population-weighted GMT AR6 climate diagnostics Surface Temperature (GSAT) MAGICCv7.5.3¦50.0th Percentile |  |  | 2037 | 16831.064
Downscaling[MESSAGEix-GLOBIOM 1.1-M-R12] | Fragmented World | IND | Net GDP¦PPP¦median damage¦KW panel population-weighted GMT AR6 climate diagnostics Surface Temperature (GSAT) MAGICCv7.5.3¦50.0th Percentile | billion US$2010/yr | Net GDP¦PPP¦median damage¦KW panel population-weighted GMT AR6 climate diagnostics Surface Temperature (GSAT) MAGICCv7.5.3¦50.0th Percentile |  |  | 2038 | 17417.3868
Downscaling[MESSAGEix-GLOBIOM 1.1-M-R12] | Fragmented World | IND | Net GDP¦PPP¦median damage¦KW panel population-weighted GMT AR6 climate diagnostics Surface Temperature (GSAT) MAGICCv7.5.3¦50.0th Percentile | billion US$2010/yr | Net GDP¦PPP¦median damage¦KW panel population-weighted GMT AR6 climate diagnostics Surface Temperature (GSAT) MAGICCv7.5.3¦50.0th Percentile |  |  | 2039 | 18012.1448
Downscaling[MESSAGEix-GLOBIOM 1.1-M-R12] | Fragmented World | IND | Net GDP¦PPP¦median damage¦KW panel population-weighted GMT AR6 climate diagnostics Surface Temperature (GSAT) MAGICCv7.5.3¦50.0th Percentile | billion US$2010/yr | Net GDP¦PPP¦median damage¦KW panel population-weighted GMT AR6 climate diagnostics Surface Temperature (GSAT) MAGICCv7.5.3¦50.0th Percentile |  |  | 2040 | 18619.9604
Downscaling[MESSAGEix-GLOBIOM 1.1-M-R12] | Fragmented World | IND | Net GDP¦PPP¦median damage¦KW panel population-weighted GMT AR6 climate diagnostics Surface Temperature (GSAT) MAGICCv7.5.3¦50.0th Percentile | billion US$2010/yr | Net GDP¦PPP¦median damage¦KW panel population-weighted GMT AR6 climate diagnostics Surface Temperature (GSAT) MAGICCv7.5.3¦50.0th Percentile |  |  | 2041 | 19242.3676
Downscaling[MESSAGEix-GLOBIOM 1.1-M-R12] | Fragmented World | IND | Net GDP¦PPP¦median damage¦KW panel population-weighted GMT AR6 climate diagnostics Surface Temperature (GSAT) MAGICCv7.5.3¦50.0th Percentile | billion US$2010/yr | Net GDP¦PPP¦median damage¦KW panel population-weighted GMT AR6 climate diagnostics Surface Temperature (GSAT) MAGICCv7.5.3¦50.0th Percentile |  |  | 2042 | 19881.6567
Downscaling[MESSAGEix-GLOBIOM 1.1-M-R12] | Fragmented World | IND | Net GDP¦PPP¦median damage¦KW panel population-weighted GMT AR6 climate diagnostics Surface Temperature (GSAT) MAGICCv7.5.3¦50.0th Percentile | billion US$2010/yr | Net GDP¦PPP¦median damage¦KW panel population-weighted GMT AR6 climate diagnostics Surface Temperature (GSAT) MAGICCv7.5.3¦50.0th Percentile |  |  | 2043 | 20533.2093
Downscaling[MESSAGEix-GLOBIOM 1.1-M-R12] | Fragmented World | IND | Net GDP¦PPP¦median damage¦KW panel population-weighted GMT AR6 climate diagnostics Surface Temperature (GSAT) MAGICCv7.5.3¦50.0th Percentile | billion US$2010/yr | Net GDP¦PPP¦median damage¦KW panel population-weighted GMT AR6 climate diagnostics Surface Temperature (GSAT) MAGICCv7.5.3¦50.0th Percentile |  |  | 2044 | 21190.6967
Downscaling[MESSAGEix-GLOBIOM 1.1-M-R12] | Fragmented World | IND | Net GDP¦PPP¦median damage¦KW panel population-weighted GMT AR6 climate diagnostics Surface Temperature (GSAT) MAGICCv7.5.3¦50.0th Percentile | billion US$2010/yr | Net GDP¦PPP¦median damage¦KW panel population-weighted GMT AR6 climate diagnostics Surface Temperature (GSAT) MAGICCv7.5.3¦50.0th Percentile |  |  | 2045 | 21852.1309
Downscaling[MESSAGEix-GLOBIOM 1.1-M-R12] | Fragmented World | IND | Net GDP¦PPP¦median damage¦KW panel population-weighted GMT AR6 climate diagnostics Surface Temperature (GSAT) MAGICCv7.5.3¦50.0th Percentile | billion US$2010/yr | Net GDP¦PPP¦median damage¦KW panel population-weighted GMT AR6 climate diagnostics Surface Temperature (GSAT) MAGICCv7.5.3¦50.0th Percentile |  |  | 2046 | 22517.213
Downscaling[MESSAGEix-GLOBIOM 1.1-M-R12] | Fragmented World | IND | Net GDP¦PPP¦median damage¦KW panel population-weighted GMT AR6 climate diagnostics Surface Temperature (GSAT) MAGICCv7.5.3¦50.0th Percentile | billion US$2010/yr | Net GDP¦PPP¦median damage¦KW panel population-weighted GMT AR6 climate diagnostics Surface Temperature (GSAT) MAGICCv7.5.3¦50.0th Percentile |  |  | 2047 | 23189.7344
Downscaling[MESSAGEix-GLOBIOM 1.1-M-R12] | Fragmented World | IND | Net GDP¦PPP¦median damage¦KW panel population-weighted GMT AR6 climate diagnostics Surface Temperature (GSAT) MAGICCv7.5.3¦50.0th Percentile | billion US$2010/yr | Net GDP¦PPP¦median damage¦KW panel population-weighted GMT AR6 climate diagnostics Surface Temperature (GSAT) MAGICCv7.5.3¦50.0th Percentile |  |  | 2048 | 23875.0242
Downscaling[MESSAGEix-GLOBIOM 1.1-M-R12] | Fragmented World | IND | Net GDP¦PPP¦median damage¦KW panel population-weighted GMT AR6 climate diagnostics Surface Temperature (GSAT) MAGICCv7.5.3¦50.0th Percentile | billion US$2010/yr | Net GDP¦PPP¦median damage¦KW panel population-weighted GMT AR6 climate diagnostics Surface Temperature (GSAT) MAGICCv7.5.3¦50.0th Percentile |  |  | 2049 | 24578.165
Downscaling[MESSAGEix-GLOBIOM 1.1-M-R12] | Fragmented World | IND | Net GDP¦PPP¦median damage¦KW panel population-weighted GMT AR6 climate diagnostics Surface Temperature (GSAT) MAGICCv7.5.3¦50.0th Percentile | billion US$2010/yr | Net GDP¦PPP¦median damage¦KW panel population-weighted GMT AR6 climate diagnostics Surface Temperature (GSAT) MAGICCv7.5.3¦50.0th Percentile |  |  | 2050 | 25298.161
Downscaling[MESSAGEix-GLOBIOM 1.1-M-R12] | Fragmented World | IND | Net GDP¦PPP¦median damage¦KW panel population-weighted GMT AR6 climate diagnostics Surface Temperature (GSAT) MAGICCv7.5.3¦50.0th Percentile | billion US$2010/yr | Net GDP¦PPP¦median damage¦KW panel population-weighted GMT AR6 climate diagnostics Surface Temperature (GSAT) MAGICCv7.5.3¦50.0th Percentile |  |  | 2051 | 26029.2119
Downscaling[MESSAGEix-GLOBIOM 1.1-M-R12] | Fragmented World | IND | Net GDP¦PPP¦median damage¦KW panel population-weighted GMT AR6 climate diagnostics Surface Temperature (GSAT) MAGICCv7.5.3¦50.0th Percentile | billion US$2010/yr | Net GDP¦PPP¦median damage¦KW panel population-weighted GMT AR6 climate diagnostics Surface Temperature (GSAT) MAGICCv7.5.3¦50.0th Percentile |  |  | 2052 | 26774.5436
Downscaling[MESSAGEix-GLOBIOM 1.1-M-R12] | Fragmented World | IND | Net GDP¦PPP¦median damage¦KW panel population-weighted GMT AR6 climate diagnostics Surface Temperature (GSAT) MAGICCv7.5.3¦50.0th Percentile | billion US$2010/yr | Net GDP¦PPP¦median damage¦KW panel population-weighted GMT AR6 climate diagnostics Surface Temperature (GSAT) MAGICCv7.5.3¦50.0th Percentile |  |  | 2053 | 27534.4331
Downscaling[MESSAGEix-GLOBIOM 1.1-M-R12] | Fragmented World | IND | Net GDP¦PPP¦median damage¦KW panel population-weighted GMT AR6 climate diagnostics Surface Temperature (GSAT) MAGICCv7.5.3¦50.0th Percentile | billion US$2010/yr | Net GDP¦PPP¦median damage¦KW panel population-weighted GMT AR6 climate diagnostics Surface Temperature (GSAT) MAGICCv7.5.3¦50.0th Percentile |  |  | 2054 | 28300.4006
Downscaling[MESSAGEix-GLOBIOM 1.1-M-R12] | Fragmented World | IND | Net GDP¦PPP¦median damage¦KW panel population-weighted GMT AR6 climate diagnostics Surface Temperature (GSAT) MAGICCv7.5.3¦50.0th Percentile | billion US$2010/yr | Net GDP¦PPP¦median damage¦KW panel population-weighted GMT AR6 climate diagnostics Surface Temperature (GSAT) MAGICCv7.5.3¦50.0th Percentile |  |  | 2055 | 29072.2601
Downscaling[MESSAGEix-GLOBIOM 1.1-M-R12] | Fragmented World | IND | Net GDP¦PPP¦median damage¦KW panel population-weighted GMT AR6 climate diagnostics Surface Temperature (GSAT) MAGICCv7.5.3¦50.0th Percentile | billion US$2010/yr | Net GDP¦PPP¦median damage¦KW panel population-weighted GMT AR6 climate diagnostics Surface Temperature (GSAT) MAGICCv7.5.3¦50.0th Percentile |  |  | 2056 | 29850.1865
Downscaling[MESSAGEix-GLOBIOM 1.1-M-R12] | Fragmented World | IND | Net GDP¦PPP¦median damage¦KW panel population-weighted GMT AR6 climate diagnostics Surface Temperature (GSAT) MAGICCv7.5.3¦50.0th Percentile | billion US$2010/yr | Net GDP¦PPP¦median damage¦KW panel population-weighted GMT AR6 climate diagnostics Surface Temperature (GSAT) MAGICCv7.5.3¦50.0th Percentile |  |  | 2057 | 30636.4881
Downscaling[MESSAGEix-GLOBIOM 1.1-M-R12] | Fragmented World | IND | Net GDP¦PPP¦median damage¦KW panel population-weighted GMT AR6 climate diagnostics Surface Temperature (GSAT) MAGICCv7.5.3¦50.0th Percentile | billion US$2010/yr | Net GDP¦PPP¦median damage¦KW panel population-weighted GMT AR6 climate diagnostics Surface Temperature (GSAT) MAGICCv7.5.3¦50.0th Percentile |  |  | 2058 | 31439.8164
Downscaling[MESSAGEix-GLOBIOM 1.1-M-R12] | Fragmented World | IND | Net GDP¦PPP¦median damage¦KW panel population-weighted GMT AR6 climate diagnostics Surface Temperature (GSAT) MAGICCv7.5.3¦50.0th Percentile | billion US$2010/yr | Net GDP¦PPP¦median damage¦KW panel population-weighted GMT AR6 climate diagnostics Surface Temperature (GSAT) MAGICCv7.5.3¦50.0th Percentile |  |  | 2059 | 32263.6263
Downscaling[MESSAGEix-GLOBIOM 1.1-M-R12] | Fragmented World | IND | Net GDP¦PPP¦median damage¦KW panel population-weighted GMT AR6 climate diagnostics Surface Temperature (GSAT) MAGICCv7.5.3¦50.0th Percentile | billion US$2010/yr | Net GDP¦PPP¦median damage¦KW panel population-weighted GMT AR6 climate diagnostics Surface Temperature (GSAT) MAGICCv7.5.3¦50.0th Percentile |  |  | 2060 | 33113.6656
Downscaling[MESSAGEix-GLOBIOM 1.1-M-R12] | Fragmented World | IND | Net GDP¦PPP¦median damage¦KW panel population-weighted GMT AR6 climate diagnostics Surface Temperature (GSAT) MAGICCv7.5.3¦50.0th Percentile | billion US$2010/yr | Net GDP¦PPP¦median damage¦KW panel population-weighted GMT AR6 climate diagnostics Surface Temperature (GSAT) MAGICCv7.5.3¦50.0th Percentile |  |  | 2061 | 33989.4383
Downscaling[MESSAGEix-GLOBIOM 1.1-M-R12] | Fragmented World | IND | Net GDP¦PPP¦median damage¦KW panel population-weighted GMT AR6 climate diagnostics Surface Temperature (GSAT) MAGICCv7.5.3¦50.0th Percentile | billion US$2010/yr | Net GDP¦PPP¦median damage¦KW panel population-weighted GMT AR6 climate diagnostics Surface Temperature (GSAT) MAGICCv7.5.3¦50.0th Percentile |  |  | 2062 | 34885.7148
Downscaling[MESSAGEix-GLOBIOM 1.1-M-R12] | Fragmented World | IND | Net GDP¦PPP¦median damage¦KW panel population-weighted GMT AR6 climate diagnostics Surface Temperature (GSAT) MAGICCv7.5.3¦50.0th Percentile | billion US$2010/yr | Net GDP¦PPP¦median damage¦KW panel population-weighted GMT AR6 climate diagnostics Surface Temperature (GSAT) MAGICCv7.5.3¦50.0th Percentile |  |  | 2063 | 35786.3908
Downscaling[MESSAGEix-GLOBIOM 1.1-M-R12] | Fragmented World | IND | Net GDP¦PPP¦median damage¦KW panel population-weighted GMT AR6 climate diagnostics Surface Temperature (GSAT) MAGICCv7.5.3¦50.0th Percentile | billion US$2010/yr | Net GDP¦PPP¦median damage¦KW panel population-weighted GMT AR6 climate diagnostics Surface Temperature (GSAT) MAGICCv7.5.3¦50.0th Percentile |  |  | 2064 | 36676.1979
Downscaling[MESSAGEix-GLOBIOM 1.1-M-R12] | Fragmented World | IND | Net GDP¦PPP¦median damage¦KW panel population-weighted GMT AR6 climate diagnostics Surface Temperature (GSAT) MAGICCv7.5.3¦50.0th Percentile | billion US$2010/yr | Net GDP¦PPP¦median damage¦KW panel population-weighted GMT AR6 climate diagnostics Surface Temperature (GSAT) MAGICCv7.5.3¦50.0th Percentile |  |  | 2065 | 37557.3809
Downscaling[MESSAGEix-GLOBIOM 1.1-M-R12] | Fragmented World | IND | Net GDP¦PPP¦median damage¦KW panel population-weighted GMT AR6 climate diagnostics Surface Temperature (GSAT) MAGICCv7.5.3¦50.0th Percentile | billion US$2010/yr | Net GDP¦PPP¦median damage¦KW panel population-weighted GMT AR6 climate diagnostics Surface Temperature (GSAT) MAGICCv7.5.3¦50.0th Percentile |  |  | 2066 | 38425.9816
Downscaling[MESSAGEix-GLOBIOM 1.1-M-R12] | Fragmented World | IND | Net GDP¦PPP¦median damage¦KW panel population-weighted GMT AR6 climate diagnostics Surface Temperature (GSAT) MAGICCv7.5.3¦50.0th Percentile | billion US$2010/yr | Net GDP¦PPP¦median damage¦KW panel population-weighted GMT AR6 climate diagnostics Surface Temperature (GSAT) MAGICCv7.5.3¦50.0th Percentile |  |  | 2067 | 39282.5948
Downscaling[MESSAGEix-GLOBIOM 1.1-M-R12] | Fragmented World | IND | Net GDP¦PPP¦median damage¦KW panel population-weighted GMT AR6 climate diagnostics Surface Temperature (GSAT) MAGICCv7.5.3¦50.0th Percentile | billion US$2010/yr | Net GDP¦PPP¦median damage¦KW panel population-weighted GMT AR6 climate diagnostics Surface Temperature (GSAT) MAGICCv7.5.3¦50.0th Percentile |  |  | 2068 | 40134.661
Downscaling[MESSAGEix-GLOBIOM 1.1-M-R12] | Fragmented World | IND | Net GDP¦PPP¦median damage¦KW panel population-weighted GMT AR6 climate diagnostics Surface Temperature (GSAT) MAGICCv7.5.3¦50.0th Percentile | billion US$2010/yr | Net GDP¦PPP¦median damage¦KW panel population-weighted GMT AR6 climate diagnostics Surface Temperature (GSAT) MAGICCv7.5.3¦50.0th Percentile |  |  | 2069 | 40992.4237
Downscaling[MESSAGEix-GLOBIOM 1.1-M-R12] | Fragmented World | IND | Net GDP¦PPP¦median damage¦KW panel population-weighted GMT AR6 climate diagnostics Surface Temperature (GSAT) MAGICCv7.5.3¦50.0th Percentile | billion US$2010/yr | Net GDP¦PPP¦median damage¦KW panel population-weighted GMT AR6 climate diagnostics Surface Temperature (GSAT) MAGICCv7.5.3¦50.0th Percentile |  |  | 2070 | 41871.4796
Downscaling[MESSAGEix-GLOBIOM 1.1-M-R12] | Fragmented World | IND | Net GDP¦PPP¦median damage¦KW panel population-weighted GMT AR6 climate diagnostics Surface Temperature (GSAT) MAGICCv7.5.3¦50.0th Percentile | billion US$2010/yr | Net GDP¦PPP¦median damage¦KW panel population-weighted GMT AR6 climate diagnostics Surface Temperature (GSAT) MAGICCv7.5.3¦50.0th Percentile |  |  | 2071 | 42781.7664
Downscaling[MESSAGEix-GLOBIOM 1.1-M-R12] | Fragmented World | IND | Net GDP¦PPP¦median damage¦KW panel population-weighted GMT AR6 climate diagnostics Surface Temperature (GSAT) MAGICCv7.5.3¦50.0th Percentile | billion US$2010/yr | Net GDP¦PPP¦median damage¦KW panel population-weighted GMT AR6 climate diagnostics Surface Temperature (GSAT) MAGICCv7.5.3¦50.0th Percentile |  |  | 2072 | 43715.0153
Downscaling[MESSAGEix-GLOBIOM 1.1-M-R12] | Fragmented World | IND | Net GDP¦PPP¦median damage¦KW panel population-weighted GMT AR6 climate diagnostics Surface Temperature (GSAT) MAGICCv7.5.3¦50.0th Percentile | billion US$2010/yr | Net GDP¦PPP¦median damage¦KW panel population-weighted GMT AR6 climate diagnostics Surface Temperature (GSAT) MAGICCv7.5.3¦50.0th Percentile |  |  | 2073 | 44657.8913
Downscaling[MESSAGEix-GLOBIOM 1.1-M-R12] | Fragmented World | IND | Net GDP¦PPP¦median damage¦KW panel population-weighted GMT AR6 climate diagnostics Surface Temperature (GSAT) MAGICCv7.5.3¦50.0th Percentile | billion US$2010/yr | Net GDP¦PPP¦median damage¦KW panel population-weighted GMT AR6 climate diagnostics Surface Temperature (GSAT) MAGICCv7.5.3¦50.0th Percentile |  |  | 2074 | 45601.4364
Downscaling[MESSAGEix-GLOBIOM 1.1-M-R12] | Fragmented World | IND | Net GDP¦PPP¦median damage¦KW panel population-weighted GMT AR6 climate diagnostics Surface Temperature (GSAT) MAGICCv7.5.3¦50.0th Percentile | billion US$2010/yr | Net GDP¦PPP¦median damage¦KW panel population-weighted GMT AR6 climate diagnostics Surface Temperature (GSAT) MAGICCv7.5.3¦50.0th Percentile |  |  | 2075 | 46534.5899
Downscaling[MESSAGEix-GLOBIOM 1.1-M-R12] | Fragmented World | IND | Net GDP¦PPP¦median damage¦KW panel population-weighted GMT AR6 climate diagnostics Surface Temperature (GSAT) MAGICCv7.5.3¦50.0th Percentile | billion US$2010/yr | Net GDP¦PPP¦median damage¦KW panel population-weighted GMT AR6 climate diagnostics Surface Temperature (GSAT) MAGICCv7.5.3¦50.0th Percentile |  |  | 2076 | 47454.1458
Downscaling[MESSAGEix-GLOBIOM 1.1-M-R12] | Fragmented World | IND | Net GDP¦PPP¦median damage¦KW panel population-weighted GMT AR6 climate diagnostics Surface Temperature (GSAT) MAGICCv7.5.3¦50.0th Percentile | billion US$2010/yr | Net GDP¦PPP¦median damage¦KW panel population-weighted GMT AR6 climate diagnostics Surface Temperature (GSAT) MAGICCv7.5.3¦50.0th Percentile |  |  | 2077 | 48368.9398
Downscaling[MESSAGEix-GLOBIOM 1.1-M-R12] | Fragmented World | IND | Net GDP¦PPP¦median damage¦KW panel population-weighted GMT AR6 climate diagnostics Surface Temperature (GSAT) MAGICCv7.5.3¦50.0th Percentile | billion US$2010/yr | Net GDP¦PPP¦median damage¦KW panel population-weighted GMT AR6 climate diagnostics Surface Temperature (GSAT) MAGICCv7.5.3¦50.0th Percentile |  |  | 2078 | 49275.5185
Downscaling[MESSAGEix-GLOBIOM 1.1-M-R12] | Fragmented World | IND | Net GDP¦PPP¦median damage¦KW panel population-weighted GMT AR6 climate diagnostics Surface Temperature (GSAT) MAGICCv7.5.3¦50.0th Percentile | billion US$2010/yr | Net GDP¦PPP¦median damage¦KW panel population-weighted GMT AR6 climate diagnostics Surface Temperature (GSAT) MAGICCv7.5.3¦50.0th Percentile |  |  | 2079 | 50174.4418
Downscaling[MESSAGEix-GLOBIOM 1.1-M-R12] | Fragmented World | IND | Net GDP¦PPP¦median damage¦KW panel population-weighted GMT AR6 climate diagnostics Surface Temperature (GSAT) MAGICCv7.5.3¦50.0th Percentile | billion US$2010/yr | Net GDP¦PPP¦median damage¦KW panel population-weighted GMT AR6 climate diagnostics Surface Temperature (GSAT) MAGICCv7.5.3¦50.0th Percentile |  |  | 2080 | 51081.5784
Downscaling[MESSAGEix-GLOBIOM 1.1-M-R12] | Fragmented World | IND | Net GDP¦PPP¦median damage¦KW panel population-weighted GMT AR6 climate diagnostics Surface Temperature (GSAT) MAGICCv7.5.3¦50.0th Percentile | billion US$2010/yr | Net GDP¦PPP¦median damage¦KW panel population-weighted GMT AR6 climate diagnostics Surface Temperature (GSAT) MAGICCv7.5.3¦50.0th Percentile |  |  | 2081 | 52010.9501
Downscaling[MESSAGEix-GLOBIOM 1.1-M-R12] | Fragmented World | IND | Net GDP¦PPP¦median damage¦KW panel population-weighted GMT AR6 climate diagnostics Surface Temperature (GSAT) MAGICCv7.5.3¦50.0th Percentile | billion US$2010/yr | Net GDP¦PPP¦median damage¦KW panel population-weighted GMT AR6 climate diagnostics Surface Temperature (GSAT) MAGICCv7.5.3¦50.0th Percentile |  |  | 2082 | 52956.1956
Downscaling[MESSAGEix-GLOBIOM 1.1-M-R12] | Fragmented World | IND | Net GDP¦PPP¦median damage¦KW panel population-weighted GMT AR6 climate diagnostics Surface Temperature (GSAT) MAGICCv7.5.3¦50.0th Percentile | billion US$2010/yr | Net GDP¦PPP¦median damage¦KW panel population-weighted GMT AR6 climate diagnostics Surface Temperature (GSAT) MAGICCv7.5.3¦50.0th Percentile |  |  | 2083 | 53908.6873
Downscaling[MESSAGEix-GLOBIOM 1.1-M-R12] | Fragmented World | IND | Net GDP¦PPP¦median damage¦KW panel population-weighted GMT AR6 climate diagnostics Surface Temperature (GSAT) MAGICCv7.5.3¦50.0th Percentile | billion US$2010/yr | Net GDP¦PPP¦median damage¦KW panel population-weighted GMT AR6 climate diagnostics Surface Temperature (GSAT) MAGICCv7.5.3¦50.0th Percentile |  |  | 2084 | 54858.6733
Downscaling[MESSAGEix-GLOBIOM 1.1-M-R12] | Fragmented World | IND | Net GDP¦PPP¦median damage¦KW panel population-weighted GMT AR6 climate diagnostics Surface Temperature (GSAT) MAGICCv7.5.3¦50.0th Percentile | billion US$2010/yr | Net GDP¦PPP¦median damage¦KW panel population-weighted GMT AR6 climate diagnostics Surface Temperature (GSAT) MAGICCv7.5.3¦50.0th Percentile |  |  | 2085 | 55811.9672
Downscaling[MESSAGEix-GLOBIOM 1.1-M-R12] | Fragmented World | IND | Net GDP¦PPP¦median damage¦KW panel population-weighted GMT AR6 climate diagnostics Surface Temperature (GSAT) MAGICCv7.5.3¦50.0th Percentile | billion US$2010/yr | Net GDP¦PPP¦median damage¦KW panel population-weighted GMT AR6 climate diagnostics Surface Temperature (GSAT) MAGICCv7.5.3¦50.0th Percentile |  |  | 2086 | 56755.3866
Downscaling[MESSAGEix-GLOBIOM 1.1-M-R12] | Fragmented World | IND | Net GDP¦PPP¦median damage¦KW panel population-weighted GMT AR6 climate diagnostics Surface Temperature (GSAT) MAGICCv7.5.3¦50.0th Percentile | billion US$2010/yr | Net GDP¦PPP¦median damage¦KW panel population-weighted GMT AR6 climate diagnostics Surface Temperature (GSAT) MAGICCv7.5.3¦50.0th Percentile |  |  | 2087 | 57683.2302
Downscaling[MESSAGEix-GLOBIOM 1.1-M-R12] | Fragmented World | IND | Net GDP¦PPP¦median damage¦KW panel population-weighted GMT AR6 climate diagnostics Surface Temperature (GSAT) MAGICCv7.5.3¦50.0th Percentile | billion US$2010/yr | Net GDP¦PPP¦median damage¦KW panel population-weighted GMT AR6 climate diagnostics Surface Temperature (GSAT) MAGICCv7.5.3¦50.0th Percentile |  |  | 2088 | 58603.3204
Downscaling[MESSAGEix-GLOBIOM 1.1-M-R12] | Fragmented World | IND | Net GDP¦PPP¦median damage¦KW panel population-weighted GMT AR6 climate diagnostics Surface Temperature (GSAT) MAGICCv7.5.3¦50.0th Percentile | billion US$2010/yr | Net GDP¦PPP¦median damage¦KW panel population-weighted GMT AR6 climate diagnostics Surface Temperature (GSAT) MAGICCv7.5.3¦50.0th Percentile |  |  | 2089 | 59518.2771
Downscaling[MESSAGEix-GLOBIOM 1.1-M-R12] | Fragmented World | IND | Net GDP¦PPP¦median damage¦KW panel population-weighted GMT AR6 climate diagnostics Surface Temperature (GSAT) MAGICCv7.5.3¦50.0th Percentile | billion US$2010/yr | Net GDP¦PPP¦median damage¦KW panel population-weighted GMT AR6 climate diagnostics Surface Temperature (GSAT) MAGICCv7.5.3¦50.0th Percentile |  |  | 2090 | 60432.2631
Downscaling[MESSAGEix-GLOBIOM 1.1-M-R12] | Fragmented World | IND | Net GDP¦PPP¦median damage¦KW panel population-weighted GMT AR6 climate diagnostics Surface Temperature (GSAT) MAGICCv7.5.3¦50.0th Percentile | billion US$2010/yr | Net GDP¦PPP¦median damage¦KW panel population-weighted GMT AR6 climate diagnostics Surface Temperature (GSAT) MAGICCv7.5.3¦50.0th Percentile |  |  | 2091 | 61351.1162
Downscaling[MESSAGEix-GLOBIOM 1.1-M-R12] | Fragmented World | IND | Net GDP¦PPP¦median damage¦KW panel population-weighted GMT AR6 climate diagnostics Surface Temperature (GSAT) MAGICCv7.5.3¦50.0th Percentile | billion US$2010/yr | Net GDP¦PPP¦median damage¦KW panel population-weighted GMT AR6 climate diagnostics Surface Temperature (GSAT) MAGICCv7.5.3¦50.0th Percentile |  |  | 2092 | 62274.8406
Downscaling[MESSAGEix-GLOBIOM 1.1-M-R12] | Fragmented World | IND | Net GDP¦PPP¦median damage¦KW panel population-weighted GMT AR6 climate diagnostics Surface Temperature (GSAT) MAGICCv7.5.3¦50.0th Percentile | billion US$2010/yr | Net GDP¦PPP¦median damage¦KW panel population-weighted GMT AR6 climate diagnostics Surface Temperature (GSAT) MAGICCv7.5.3¦50.0th Percentile |  |  | 2093 | 63200.9628
Downscaling[MESSAGEix-GLOBIOM 1.1-M-R12] | Fragmented World | IND | Net GDP¦PPP¦median damage¦KW panel population-weighted GMT AR6 climate diagnostics Surface Temperature (GSAT) MAGICCv7.5.3¦50.0th Percentile | billion US$2010/yr | Net GDP¦PPP¦median damage¦KW panel population-weighted GMT AR6 climate diagnostics Surface Temperature (GSAT) MAGICCv7.5.3¦50.0th Percentile |  |  | 2094 | 64127.1522
Downscaling[MESSAGEix-GLOBIOM 1.1-M-R12] | Fragmented World | IND | Net GDP¦PPP¦median damage¦KW panel population-weighted GMT AR6 climate diagnostics Surface Temperature (GSAT) MAGICCv7.5.3¦50.0th Percentile | billion US$2010/yr | Net GDP¦PPP¦median damage¦KW panel population-weighted GMT AR6 climate diagnostics Surface Temperature (GSAT) MAGICCv7.5.3¦50.0th Percentile |  |  | 2095 | 65051.0803
Downscaling[MESSAGEix-GLOBIOM 1.1-M-R12] | Fragmented World | IND | Net GDP¦PPP¦median damage¦KW panel population-weighted GMT AR6 climate diagnostics Surface Temperature (GSAT) MAGICCv7.5.3¦50.0th Percentile | billion US$2010/yr | Net GDP¦PPP¦median damage¦KW panel population-weighted GMT AR6 climate diagnostics Surface Temperature (GSAT) MAGICCv7.5.3¦50.0th Percentile |  |  | 2096 | 65970.4213
Downscaling[MESSAGEix-GLOBIOM 1.1-M-R12] | Fragmented World | IND | Net GDP¦PPP¦median damage¦KW panel population-weighted GMT AR6 climate diagnostics Surface Temperature (GSAT) MAGICCv7.5.3¦50.0th Percentile | billion US$2010/yr | Net GDP¦PPP¦median damage¦KW panel population-weighted GMT AR6 climate diagnostics Surface Temperature (GSAT) MAGICCv7.5.3¦50.0th Percentile |  |  | 2097 | 66882.8521
Downscaling[MESSAGEix-GLOBIOM 1.1-M-R12] | Fragmented World | IND | Net GDP¦PPP¦median damage¦KW panel population-weighted GMT AR6 climate diagnostics Surface Temperature (GSAT) MAGICCv7.5.3¦50.0th Percentile | billion US$2010/yr | Net GDP¦PPP¦median damage¦KW panel population-weighted GMT AR6 climate diagnostics Surface Temperature (GSAT) MAGICCv7.5.3¦50.0th Percentile |  |  | 2098 | 67786.0517
Downscaling[MESSAGEix-GLOBIOM 1.1-M-R12] | Fragmented World | IND | Net GDP¦PPP¦median damage¦KW panel population-weighted GMT AR6 climate diagnostics Surface Temperature (GSAT) MAGICCv7.5.3¦50.0th Percentile | billion US$2010/yr | Net GDP¦PPP¦median damage¦KW panel population-weighted GMT AR6 climate diagnostics Surface Temperature (GSAT) MAGICCv7.5.3¦50.0th Percentile |  |  | 2099 | 68677.7022
Downscaling[MESSAGEix-GLOBIOM 1.1-M-R12] | Fragmented World | IND | Net GDP¦PPP¦median damage¦KW panel population-weighted GMT AR6 climate diagnostics Surface Temperature (GSAT) MAGICCv7.5.3¦50.0th Percentile | billion US$2010/yr | Net GDP¦PPP¦median damage¦KW panel population-weighted GMT AR6 climate diagnostics Surface Temperature (GSAT) MAGICCv7.5.3¦50.0th Percentile |  |  | 2100 | 69555.4878
Downscaling[MESSAGEix-GLOBIOM 1.1-M-R12] | Fragmented World | IND | Net GDP¦PPP¦median damage¦KW panel population-weighted GMT AR6 climate diagnostics Surface Temperature (GSAT) MAGICCv7.5.3¦95.0th Percentile | billion US$2010/yr | Net GDP¦PPP¦median damage¦KW panel population-weighted GMT AR6 climate diagnostics Surface Temperature (GSAT) MAGICCv7.5.3¦95.0th Percentile |  |  | 2020 | 7389.8774
Downscaling[MESSAGEix-GLOBIOM 1.1-M-R12] | Fragmented World | IND | Net GDP¦PPP¦median damage¦KW panel population-weighted GMT AR6 climate diagnostics Surface Temperature (GSAT) MAGICCv7.5.3¦95.0th Percentile | billion US$2010/yr | Net GDP¦PPP¦median damage¦KW panel population-weighted GMT AR6 climate diagnostics Surface Temperature (GSAT) MAGICCv7.5.3¦95.0th Percentile |  |  | 2021 | 7864.4958
Downscaling[MESSAGEix-GLOBIOM 1.1-M-R12] | Fragmented World | IND | Net GDP¦PPP¦median damage¦KW panel population-weighted GMT AR6 climate diagnostics Surface Temperature (GSAT) MAGICCv7.5.3¦95.0th Percentile | billion US$2010/yr | Net GDP¦PPP¦median damage¦KW panel population-weighted GMT AR6 climate diagnostics Surface Temperature (GSAT) MAGICCv7.5.3¦95.0th Percentile |  |  | 2022 | 8427.6902
Downscaling[MESSAGEix-GLOBIOM 1.1-M-R12] | Fragmented World | IND | Net GDP¦PPP¦median damage¦KW panel population-weighted GMT AR6 climate diagnostics Surface Temperature (GSAT) MAGICCv7.5.3¦95.0th Percentile | billion US$2010/yr | Net GDP¦PPP¦median damage¦KW panel population-weighted GMT AR6 climate diagnostics Surface Temperature (GSAT) MAGICCv7.5.3¦95.0th Percentile |  |  | 2023 | 9040.368
Downscaling[MESSAGEix-GLOBIOM 1.1-M-R12] | Fragmented World | IND | Net GDP¦PPP¦median damage¦KW panel population-weighted GMT AR6 climate diagnostics Surface Temperature (GSAT) MAGICCv7.5.3¦95.0th Percentile | billion US$2010/yr | Net GDP¦PPP¦median damage¦KW panel population-weighted GMT AR6 climate diagnostics Surface Temperature (GSAT) MAGICCv7.5.3¦95.0th Percentile |  |  | 2024 | 9670.8811
Downscaling[MESSAGEix-GLOBIOM 1.1-M-R12] | Fragmented World | IND | Net GDP¦PPP¦median damage¦KW panel population-weighted GMT AR6 climate diagnostics Surface Temperature (GSAT) MAGICCv7.5.3¦95.0th Percentile | billion US$2010/yr | Net GDP¦PPP¦median damage¦KW panel population-weighted GMT AR6 climate diagnostics Surface Temperature (GSAT) MAGICCv7.5.3¦95.0th Percentile |  |  | 2025 | 10282.5978
Downscaling[MESSAGEix-GLOBIOM 1.1-M-R12] | Fragmented World | IND | Net GDP¦PPP¦median damage¦KW panel population-weighted GMT AR6 climate diagnostics Surface Temperature (GSAT) MAGICCv7.5.3¦95.0th Percentile | billion US$2010/yr | Net GDP¦PPP¦median damage¦KW panel population-weighted GMT AR6 climate diagnostics Surface Temperature (GSAT) MAGICCv7.5.3¦95.0th Percentile |  |  | 2026 | 10844.2641
Downscaling[MESSAGEix-GLOBIOM 1.1-M-R12] | Fragmented World | IND | Net GDP¦PPP¦median damage¦KW panel population-weighted GMT AR6 climate diagnostics Surface Temperature (GSAT) MAGICCv7.5.3¦95.0th Percentile | billion US$2010/yr | Net GDP¦PPP¦median damage¦KW panel population-weighted GMT AR6 climate diagnostics Surface Temperature (GSAT) MAGICCv7.5.3¦95.0th Percentile |  |  | 2027 | 11363.5256
Downscaling[MESSAGEix-GLOBIOM 1.1-M-R12] | Fragmented World | IND | Net GDP¦PPP¦median damage¦KW panel population-weighted GMT AR6 climate diagnostics Surface Temperature (GSAT) MAGICCv7.5.3¦95.0th Percentile | billion US$2010/yr | Net GDP¦PPP¦median damage¦KW panel population-weighted GMT AR6 climate diagnostics Surface Temperature (GSAT) MAGICCv7.5.3¦95.0th Percentile |  |  | 2028 | 11857.8941
Downscaling[MESSAGEix-GLOBIOM 1.1-M-R12] | Fragmented World | IND | Net GDP¦PPP¦median damage¦KW panel population-weighted GMT AR6 climate diagnostics Surface Temperature (GSAT) MAGICCv7.5.3¦95.0th Percentile | billion US$2010/yr | Net GDP¦PPP¦median damage¦KW panel population-weighted GMT AR6 climate diagnostics Surface Temperature (GSAT) MAGICCv7.5.3¦95.0th Percentile |  |  | 2029 | 12346.3545
Downscaling[MESSAGEix-GLOBIOM 1.1-M-R12] | Fragmented World | IND | Net GDP¦PPP¦median damage¦KW panel population-weighted GMT AR6 climate diagnostics Surface Temperature (GSAT) MAGICCv7.5.3¦95.0th Percentile | billion US$2010/yr | Net GDP¦PPP¦median damage¦KW panel population-weighted GMT AR6 climate diagnostics Surface Temperature (GSAT) MAGICCv7.5.3¦95.0th Percentile |  |  | 2030 | 12840.827
Downscaling[MESSAGEix-GLOBIOM 1.1-M-R12] | Fragmented World | IND | Net GDP¦PPP¦median damage¦KW panel population-weighted GMT AR6 climate diagnostics Surface Temperature (GSAT) MAGICCv7.5.3¦95.0th Percentile | billion US$2010/yr | Net GDP¦PPP¦median damage¦KW panel population-weighted GMT AR6 climate diagnostics Surface Temperature (GSAT) MAGICCv7.5.3¦95.0th Percentile |  |  | 2031 | 13353.9284
Downscaling[MESSAGEix-GLOBIOM 1.1-M-R12] | Fragmented World | IND | Net GDP¦PPP¦median damage¦KW panel population-weighted GMT AR6 climate diagnostics Surface Temperature (GSAT) MAGICCv7.5.3¦95.0th Percentile | billion US$2010/yr | Net GDP¦PPP¦median damage¦KW panel population-weighted GMT AR6 climate diagnostics Surface Temperature (GSAT) MAGICCv7.5.3¦95.0th Percentile |  |  | 2032 | 13886.8945
Downscaling[MESSAGEix-GLOBIOM 1.1-M-R12] | Fragmented World | IND | Net GDP¦PPP¦median damage¦KW panel population-weighted GMT AR6 climate diagnostics Surface Temperature (GSAT) MAGICCv7.5.3¦95.0th Percentile | billion US$2010/yr | Net GDP¦PPP¦median damage¦KW panel population-weighted GMT AR6 climate diagnostics Surface Temperature (GSAT) MAGICCv7.5.3¦95.0th Percentile |  |  | 2033 | 14434.2682
Downscaling[MESSAGEix-GLOBIOM 1.1-M-R12] | Fragmented World | IND | Net GDP¦PPP¦median damage¦KW panel population-weighted GMT AR6 climate diagnostics Surface Temperature (GSAT) MAGICCv7.5.3¦95.0th Percentile | billion US$2010/yr | Net GDP¦PPP¦median damage¦KW panel population-weighted GMT AR6 climate diagnostics Surface Temperature (GSAT) MAGICCv7.5.3¦95.0th Percentile |  |  | 2034 | 14987.4035
Downscaling[MESSAGEix-GLOBIOM 1.1-M-R12] | Fragmented World | IND | Net GDP¦PPP¦median damage¦KW panel population-weighted GMT AR6 climate diagnostics Surface Temperature (GSAT) MAGICCv7.5.3¦95.0th Percentile | billion US$2010/yr | Net GDP¦PPP¦median damage¦KW panel population-weighted GMT AR6 climate diagnostics Surface Temperature (GSAT) MAGICCv7.5.3¦95.0th Percentile |  |  | 2035 | 15541.0921
Downscaling[MESSAGEix-GLOBIOM 1.1-M-R12] | Fragmented World | IND | Net GDP¦PPP¦median damage¦KW panel population-weighted GMT AR6 climate diagnostics Surface Temperature (GSAT) MAGICCv7.5.3¦95.0th Percentile | billion US$2010/yr | Net GDP¦PPP¦median damage¦KW panel population-weighted GMT AR6 climate diagnostics Surface Temperature (GSAT) MAGICCv7.5.3¦95.0th Percentile |  |  | 2036 | 16096.8201
Downscaling[MESSAGEix-GLOBIOM 1.1-M-R12] | Fragmented World | IND | Net GDP¦PPP¦median damage¦KW panel population-weighted GMT AR6 climate diagnostics Surface Temperature (GSAT) MAGICCv7.5.3¦95.0th Percentile | billion US$2010/yr | Net GDP¦PPP¦median damage¦KW panel population-weighted GMT AR6 climate diagnostics Surface Temperature (GSAT) MAGICCv7.5.3¦95.0th Percentile |  |  | 2037 | 16655.0928
Downscaling[MESSAGEix-GLOBIOM 1.1-M-R12] | Fragmented World | IND | Net GDP¦PPP¦median damage¦KW panel population-weighted GMT AR6 climate diagnostics Surface Temperature (GSAT) MAGICCv7.5.3¦95.0th Percentile | billion US$2010/yr | Net GDP¦PPP¦median damage¦KW panel population-weighted GMT AR6 climate diagnostics Surface Temperature (GSAT) MAGICCv7.5.3¦95.0th Percentile |  |  | 2038 | 17221.4047
Downscaling[MESSAGEix-GLOBIOM 1.1-M-R12] | Fragmented World | IND | Net GDP¦PPP¦median damage¦KW panel population-weighted GMT AR6 climate diagnostics Surface Temperature (GSAT) MAGICCv7.5.3¦95.0th Percentile | billion US$2010/yr | Net GDP¦PPP¦median damage¦KW panel population-weighted GMT AR6 climate diagnostics Surface Temperature (GSAT) MAGICCv7.5.3¦95.0th Percentile |  |  | 2039 | 17795.9812
Downscaling[MESSAGEix-GLOBIOM 1.1-M-R12] | Fragmented World | IND | Net GDP¦PPP¦median damage¦KW panel population-weighted GMT AR6 climate diagnostics Surface Temperature (GSAT) MAGICCv7.5.3¦95.0th Percentile | billion US$2010/yr | Net GDP¦PPP¦median damage¦KW panel population-weighted GMT AR6 climate diagnostics Surface Temperature (GSAT) MAGICCv7.5.3¦95.0th Percentile |  |  | 2040 | 18382.2473
Downscaling[MESSAGEix-GLOBIOM 1.1-M-R12] | Fragmented World | IND | Net GDP¦PPP¦median damage¦KW panel population-weighted GMT AR6 climate diagnostics Surface Temperature (GSAT) MAGICCv7.5.3¦95.0th Percentile | billion US$2010/yr | Net GDP¦PPP¦median damage¦KW panel population-weighted GMT AR6 climate diagnostics Surface Temperature (GSAT) MAGICCv7.5.3¦95.0th Percentile |  |  | 2041 | 18981.0872
Downscaling[MESSAGEix-GLOBIOM 1.1-M-R12] | Fragmented World | IND | Net GDP¦PPP¦median damage¦KW panel population-weighted GMT AR6 climate diagnostics Surface Temperature (GSAT) MAGICCv7.5.3¦95.0th Percentile | billion US$2010/yr | Net GDP¦PPP¦median damage¦KW panel population-weighted GMT AR6 climate diagnostics Surface Temperature (GSAT) MAGICCv7.5.3¦95.0th Percentile |  |  | 2042 | 19593.3366
Downscaling[MESSAGEix-GLOBIOM 1.1-M-R12] | Fragmented World | IND | Net GDP¦PPP¦median damage¦KW panel population-weighted GMT AR6 climate diagnostics Surface Temperature (GSAT) MAGICCv7.5.3¦95.0th Percentile | billion US$2010/yr | Net GDP¦PPP¦median damage¦KW panel population-weighted GMT AR6 climate diagnostics Surface Temperature (GSAT) MAGICCv7.5.3¦95.0th Percentile |  |  | 2043 | 20217.3326
Downscaling[MESSAGEix-GLOBIOM 1.1-M-R12] | Fragmented World | IND | Net GDP¦PPP¦median damage¦KW panel population-weighted GMT AR6 climate diagnostics Surface Temperature (GSAT) MAGICCv7.5.3¦95.0th Percentile | billion US$2010/yr | Net GDP¦PPP¦median damage¦KW panel population-weighted GMT AR6 climate diagnostics Surface Temperature (GSAT) MAGICCv7.5.3¦95.0th Percentile |  |  | 2044 | 20852.946
Downscaling[MESSAGEix-GLOBIOM 1.1-M-R12] | Fragmented World | IND | Net GDP¦PPP¦median damage¦KW panel population-weighted GMT AR6 climate diagnostics Surface Temperature (GSAT) MAGICCv7.5.3¦95.0th Percentile | billion US$2010/yr | Net GDP¦PPP¦median damage¦KW panel population-weighted GMT AR6 climate diagnostics Surface Temperature (GSAT) MAGICCv7.5.3¦95.0th Percentile |  |  | 2045 | 21493.0408
Downscaling[MESSAGEix-GLOBIOM 1.1-M-R12] | Fragmented World | IND | Net GDP¦PPP¦median damage¦KW panel population-weighted GMT AR6 climate diagnostics Surface Temperature (GSAT) MAGICCv7.5.3¦95.0th Percentile | billion US$2010/yr | Net GDP¦PPP¦median damage¦KW panel population-weighted GMT AR6 climate diagnostics Surface Temperature (GSAT) MAGICCv7.5.3¦95.0th Percentile |  |  | 2046 | 22135.7497
Downscaling[MESSAGEix-GLOBIOM 1.1-M-R12] | Fragmented World | IND | Net GDP¦PPP¦median damage¦KW panel population-weighted GMT AR6 climate diagnostics Surface Temperature (GSAT) MAGICCv7.5.3¦95.0th Percentile | billion US$2010/yr | Net GDP¦PPP¦median damage¦KW panel population-weighted GMT AR6 climate diagnostics Surface Temperature (GSAT) MAGICCv7.5.3¦95.0th Percentile |  |  | 2047 | 22786.5394
Downscaling[MESSAGEix-GLOBIOM 1.1-M-R12] | Fragmented World | IND | Net GDP¦PPP¦median damage¦KW panel population-weighted GMT AR6 climate diagnostics Surface Temperature (GSAT) MAGICCv7.5.3¦95.0th Percentile | billion US$2010/yr | Net GDP¦PPP¦median damage¦KW panel population-weighted GMT AR6 climate diagnostics Surface Temperature (GSAT) MAGICCv7.5.3¦95.0th Percentile |  |  | 2048 | 23449.4888
Downscaling[MESSAGEix-GLOBIOM 1.1-M-R12] | Fragmented World | IND | Net GDP¦PPP¦median damage¦KW panel population-weighted GMT AR6 climate diagnostics Surface Temperature (GSAT) MAGICCv7.5.3¦95.0th Percentile | billion US$2010/yr | Net GDP¦PPP¦median damage¦KW panel population-weighted GMT AR6 climate diagnostics Surface Temperature (GSAT) MAGICCv7.5.3¦95.0th Percentile |  |  | 2049 | 24127.8931
Downscaling[MESSAGEix-GLOBIOM 1.1-M-R12] | Fragmented World | IND | Net GDP¦PPP¦median damage¦KW panel population-weighted GMT AR6 climate diagnostics Surface Temperature (GSAT) MAGICCv7.5.3¦95.0th Percentile | billion US$2010/yr | Net GDP¦PPP¦median damage¦KW panel population-weighted GMT AR6 climate diagnostics Surface Temperature (GSAT) MAGICCv7.5.3¦95.0th Percentile |  |  | 2050 | 24817.6221
Downscaling[MESSAGEix-GLOBIOM 1.1-M-R12] | Fragmented World | IND | Net GDP¦PPP¦median damage¦KW panel population-weighted GMT AR6 climate diagnostics Surface Temperature (GSAT) MAGICCv7.5.3¦95.0th Percentile | billion US$2010/yr | Net GDP¦PPP¦median damage¦KW panel population-weighted GMT AR6 climate diagnostics Surface Temperature (GSAT) MAGICCv7.5.3¦95.0th Percentile |  |  | 2051 | 25526.1769
Downscaling[MESSAGEix-GLOBIOM 1.1-M-R12] | Fragmented World | IND | Net GDP¦PPP¦median damage¦KW panel population-weighted GMT AR6 climate diagnostics Surface Temperature (GSAT) MAGICCv7.5.3¦95.0th Percentile | billion US$2010/yr | Net GDP¦PPP¦median damage¦KW panel population-weighted GMT AR6 climate diagnostics Surface Temperature (GSAT) MAGICCv7.5.3¦95.0th Percentile |  |  | 2052 | 26253.4973
Downscaling[MESSAGEix-GLOBIOM 1.1-M-R12] | Fragmented World | IND | Net GDP¦PPP¦median damage¦KW panel population-weighted GMT AR6 climate diagnostics Surface Temperature (GSAT) MAGICCv7.5.3¦95.0th Percentile | billion US$2010/yr | Net GDP¦PPP¦median damage¦KW panel population-weighted GMT AR6 climate diagnostics Surface Temperature (GSAT) MAGICCv7.5.3¦95.0th Percentile |  |  | 2053 | 26985.4799
Downscaling[MESSAGEix-GLOBIOM 1.1-M-R12] | Fragmented World | IND | Net GDP¦PPP¦median damage¦KW panel population-weighted GMT AR6 climate diagnostics Surface Temperature (GSAT) MAGICCv7.5.3¦95.0th Percentile | billion US$2010/yr | Net GDP¦PPP¦median damage¦KW panel population-weighted GMT AR6 climate diagnostics Surface Temperature (GSAT) MAGICCv7.5.3¦95.0th Percentile |  |  | 2054 | 27722.0506
Downscaling[MESSAGEix-GLOBIOM 1.1-M-R12] | Fragmented World | IND | Net GDP¦PPP¦median damage¦KW panel population-weighted GMT AR6 climate diagnostics Surface Temperature (GSAT) MAGICCv7.5.3¦95.0th Percentile | billion US$2010/yr | Net GDP¦PPP¦median damage¦KW panel population-weighted GMT AR6 climate diagnostics Surface Temperature (GSAT) MAGICCv7.5.3¦95.0th Percentile |  |  | 2055 | 28465.3124
Downscaling[MESSAGEix-GLOBIOM 1.1-M-R12] | Fragmented World | IND | Net GDP¦PPP¦median damage¦KW panel population-weighted GMT AR6 climate diagnostics Surface Temperature (GSAT) MAGICCv7.5.3¦95.0th Percentile | billion US$2010/yr | Net GDP¦PPP¦median damage¦KW panel population-weighted GMT AR6 climate diagnostics Surface Temperature (GSAT) MAGICCv7.5.3¦95.0th Percentile |  |  | 2056 | 29206.8941
Downscaling[MESSAGEix-GLOBIOM 1.1-M-R12] | Fragmented World | IND | Net GDP¦PPP¦median damage¦KW panel population-weighted GMT AR6 climate diagnostics Surface Temperature (GSAT) MAGICCv7.5.3¦95.0th Percentile | billion US$2010/yr | Net GDP¦PPP¦median damage¦KW panel population-weighted GMT AR6 climate diagnostics Surface Temperature (GSAT) MAGICCv7.5.3¦95.0th Percentile |  |  | 2057 | 29956.1795
Downscaling[MESSAGEix-GLOBIOM 1.1-M-R12] | Fragmented World | IND | Net GDP¦PPP¦median damage¦KW panel population-weighted GMT AR6 climate diagnostics Surface Temperature (GSAT) MAGICCv7.5.3¦95.0th Percentile | billion US$2010/yr | Net GDP¦PPP¦median damage¦KW panel population-weighted GMT AR6 climate diagnostics Surface Temperature (GSAT) MAGICCv7.5.3¦95.0th Percentile |  |  | 2058 | 30725.9818
Downscaling[MESSAGEix-GLOBIOM 1.1-M-R12] | Fragmented World | IND | Net GDP¦PPP¦median damage¦KW panel population-weighted GMT AR6 climate diagnostics Surface Temperature (GSAT) MAGICCv7.5.3¦95.0th Percentile | billion US$2010/yr | Net GDP¦PPP¦median damage¦KW panel population-weighted GMT AR6 climate diagnostics Surface Temperature (GSAT) MAGICCv7.5.3¦95.0th Percentile |  |  | 2059 | 31517.4928
Downscaling[MESSAGEix-GLOBIOM 1.1-M-R12] | Fragmented World | IND | Net GDP¦PPP¦median damage¦KW panel population-weighted GMT AR6 climate diagnostics Surface Temperature (GSAT) MAGICCv7.5.3¦95.0th Percentile | billion US$2010/yr | Net GDP¦PPP¦median damage¦KW panel population-weighted GMT AR6 climate diagnostics Surface Temperature (GSAT) MAGICCv7.5.3¦95.0th Percentile |  |  | 2060 | 32334.1544
Downscaling[MESSAGEix-GLOBIOM 1.1-M-R12] | Fragmented World | IND | Net GDP¦PPP¦median damage¦KW panel population-weighted GMT AR6 climate diagnostics Surface Temperature (GSAT) MAGICCv7.5.3¦95.0th Percentile | billion US$2010/yr | Net GDP¦PPP¦median damage¦KW panel population-weighted GMT AR6 climate diagnostics Surface Temperature (GSAT) MAGICCv7.5.3¦95.0th Percentile |  |  | 2061 | 33184.9078
Downscaling[MESSAGEix-GLOBIOM 1.1-M-R12] | Fragmented World | IND | Net GDP¦PPP¦median damage¦KW panel population-weighted GMT AR6 climate diagnostics Surface Temperature (GSAT) MAGICCv7.5.3¦95.0th Percentile | billion US$2010/yr | Net GDP¦PPP¦median damage¦KW panel population-weighted GMT AR6 climate diagnostics Surface Temperature (GSAT) MAGICCv7.5.3¦95.0th Percentile |  |  | 2062 | 34056.2721
Downscaling[MESSAGEix-GLOBIOM 1.1-M-R12] | Fragmented World | IND | Net GDP¦PPP¦median damage¦KW panel population-weighted GMT AR6 climate diagnostics Surface Temperature (GSAT) MAGICCv7.5.3¦95.0th Percentile | billion US$2010/yr | Net GDP¦PPP¦median damage¦KW panel population-weighted GMT AR6 climate diagnostics Surface Temperature (GSAT) MAGICCv7.5.3¦95.0th Percentile |  |  | 2063 | 34930.4595
Downscaling[MESSAGEix-GLOBIOM 1.1-M-R12] | Fragmented World | IND | Net GDP¦PPP¦median damage¦KW panel population-weighted GMT AR6 climate diagnostics Surface Temperature (GSAT) MAGICCv7.5.3¦95.0th Percentile | billion US$2010/yr | Net GDP¦PPP¦median damage¦KW panel population-weighted GMT AR6 climate diagnostics Surface Temperature (GSAT) MAGICCv7.5.3¦95.0th Percentile |  |  | 2064 | 35799.2773
Downscaling[MESSAGEix-GLOBIOM 1.1-M-R12] | Fragmented World | IND | Net GDP¦PPP¦median damage¦KW panel population-weighted GMT AR6 climate diagnostics Surface Temperature (GSAT) MAGICCv7.5.3¦95.0th Percentile | billion US$2010/yr | Net GDP¦PPP¦median damage¦KW panel population-weighted GMT AR6 climate diagnostics Surface Temperature (GSAT) MAGICCv7.5.3¦95.0th Percentile |  |  | 2065 | 36650.9973
Downscaling[MESSAGEix-GLOBIOM 1.1-M-R12] | Fragmented World | IND | Net GDP¦PPP¦median damage¦KW panel population-weighted GMT AR6 climate diagnostics Surface Temperature (GSAT) MAGICCv7.5.3¦95.0th Percentile | billion US$2010/yr | Net GDP¦PPP¦median damage¦KW panel population-weighted GMT AR6 climate diagnostics Surface Temperature (GSAT) MAGICCv7.5.3¦95.0th Percentile |  |  | 2066 | 37480.7099
Downscaling[MESSAGEix-GLOBIOM 1.1-M-R12] | Fragmented World | IND | Net GDP¦PPP¦median damage¦KW panel population-weighted GMT AR6 climate diagnostics Surface Temperature (GSAT) MAGICCv7.5.3¦95.0th Percentile | billion US$2010/yr | Net GDP¦PPP¦median damage¦KW panel population-weighted GMT AR6 climate diagnostics Surface Temperature (GSAT) MAGICCv7.5.3¦95.0th Percentile |  |  | 2067 | 38291.9923
Downscaling[MESSAGEix-GLOBIOM 1.1-M-R12] | Fragmented World | IND | Net GDP¦PPP¦median damage¦KW panel population-weighted GMT AR6 climate diagnostics Surface Temperature (GSAT) MAGICCv7.5.3¦95.0th Percentile | billion US$2010/yr | Net GDP¦PPP¦median damage¦KW panel population-weighted GMT AR6 climate diagnostics Surface Temperature (GSAT) MAGICCv7.5.3¦95.0th Percentile |  |  | 2068 | 39097.4657
Downscaling[MESSAGEix-GLOBIOM 1.1-M-R12] | Fragmented World | IND | Net GDP¦PPP¦median damage¦KW panel population-weighted GMT AR6 climate diagnostics Surface Temperature (GSAT) MAGICCv7.5.3¦95.0th Percentile | billion US$2010/yr | Net GDP¦PPP¦median damage¦KW panel population-weighted GMT AR6 climate diagnostics Surface Temperature (GSAT) MAGICCv7.5.3¦95.0th Percentile |  |  | 2069 | 39913.082
Downscaling[MESSAGEix-GLOBIOM 1.1-M-R12] | Fragmented World | IND | Net GDP¦PPP¦median damage¦KW panel population-weighted GMT AR6 climate diagnostics Surface Temperature (GSAT) MAGICCv7.5.3¦95.0th Percentile | billion US$2010/yr | Net GDP¦PPP¦median damage¦KW panel population-weighted GMT AR6 climate diagnostics Surface Temperature (GSAT) MAGICCv7.5.3¦95.0th Percentile |  |  | 2070 | 40751.4
Downscaling[MESSAGEix-GLOBIOM 1.1-M-R12] | Fragmented World | IND | Net GDP¦PPP¦median damage¦KW panel population-weighted GMT AR6 climate diagnostics Surface Temperature (GSAT) MAGICCv7.5.3¦95.0th Percentile | billion US$2010/yr | Net GDP¦PPP¦median damage¦KW panel population-weighted GMT AR6 climate diagnostics Surface Temperature (GSAT) MAGICCv7.5.3¦95.0th Percentile |  |  | 2071 | 41620.8443
Downscaling[MESSAGEix-GLOBIOM 1.1-M-R12] | Fragmented World | IND | Net GDP¦PPP¦median damage¦KW panel population-weighted GMT AR6 climate diagnostics Surface Temperature (GSAT) MAGICCv7.5.3¦95.0th Percentile | billion US$2010/yr | Net GDP¦PPP¦median damage¦KW panel population-weighted GMT AR6 climate diagnostics Surface Temperature (GSAT) MAGICCv7.5.3¦95.0th Percentile |  |  | 2072 | 42510.768
Downscaling[MESSAGEix-GLOBIOM 1.1-M-R12] | Fragmented World | IND | Net GDP¦PPP¦median damage¦KW panel population-weighted GMT AR6 climate diagnostics Surface Temperature (GSAT) MAGICCv7.5.3¦95.0th Percentile | billion US$2010/yr | Net GDP¦PPP¦median damage¦KW panel population-weighted GMT AR6 climate diagnostics Surface Temperature (GSAT) MAGICCv7.5.3¦95.0th Percentile |  |  | 2073 | 43406.9251
Downscaling[MESSAGEix-GLOBIOM 1.1-M-R12] | Fragmented World | IND | Net GDP¦PPP¦median damage¦KW panel population-weighted GMT AR6 climate diagnostics Surface Temperature (GSAT) MAGICCv7.5.3¦95.0th Percentile | billion US$2010/yr | Net GDP¦PPP¦median damage¦KW panel population-weighted GMT AR6 climate diagnostics Surface Temperature (GSAT) MAGICCv7.5.3¦95.0th Percentile |  |  | 2074 | 44308.2953
Downscaling[MESSAGEix-GLOBIOM 1.1-M-R12] | Fragmented World | IND | Net GDP¦PPP¦median damage¦KW panel population-weighted GMT AR6 climate diagnostics Surface Temperature (GSAT) MAGICCv7.5.3¦95.0th Percentile | billion US$2010/yr | Net GDP¦PPP¦median damage¦KW panel population-weighted GMT AR6 climate diagnostics Surface Temperature (GSAT) MAGICCv7.5.3¦95.0th Percentile |  |  | 2075 | 45204.0143
Downscaling[MESSAGEix-GLOBIOM 1.1-M-R12] | Fragmented World | IND | Net GDP¦PPP¦median damage¦KW panel population-weighted GMT AR6 climate diagnostics Surface Temperature (GSAT) MAGICCv7.5.3¦95.0th Percentile | billion US$2010/yr | Net GDP¦PPP¦median damage¦KW panel population-weighted GMT AR6 climate diagnostics Surface Temperature (GSAT) MAGICCv7.5.3¦95.0th Percentile |  |  | 2076 | 46085.3479
Downscaling[MESSAGEix-GLOBIOM 1.1-M-R12] | Fragmented World | IND | Net GDP¦PPP¦median damage¦KW panel population-weighted GMT AR6 climate diagnostics Surface Temperature (GSAT) MAGICCv7.5.3¦95.0th Percentile | billion US$2010/yr | Net GDP¦PPP¦median damage¦KW panel population-weighted GMT AR6 climate diagnostics Surface Temperature (GSAT) MAGICCv7.5.3¦95.0th Percentile |  |  | 2077 | 46959.0191
Downscaling[MESSAGEix-GLOBIOM 1.1-M-R12] | Fragmented World | IND | Net GDP¦PPP¦median damage¦KW panel population-weighted GMT AR6 climate diagnostics Surface Temperature (GSAT) MAGICCv7.5.3¦95.0th Percentile | billion US$2010/yr | Net GDP¦PPP¦median damage¦KW panel population-weighted GMT AR6 climate diagnostics Surface Temperature (GSAT) MAGICCv7.5.3¦95.0th Percentile |  |  | 2078 | 47828.8152
Downscaling[MESSAGEix-GLOBIOM 1.1-M-R12] | Fragmented World | IND | Net GDP¦PPP¦median damage¦KW panel population-weighted GMT AR6 climate diagnostics Surface Temperature (GSAT) MAGICCv7.5.3¦95.0th Percentile | billion US$2010/yr | Net GDP¦PPP¦median damage¦KW panel population-weighted GMT AR6 climate diagnostics Surface Temperature (GSAT) MAGICCv7.5.3¦95.0th Percentile |  |  | 2079 | 48696.31
Downscaling[MESSAGEix-GLOBIOM 1.1-M-R12] | Fragmented World | IND | Net GDP¦PPP¦median damage¦KW panel population-weighted GMT AR6 climate diagnostics Surface Temperature (GSAT) MAGICCv7.5.3¦95.0th Percentile | billion US$2010/yr | Net GDP¦PPP¦median damage¦KW panel population-weighted GMT AR6 climate diagnostics Surface Temperature (GSAT) MAGICCv7.5.3¦95.0th Percentile |  |  | 2080 | 49557.5048
Downscaling[MESSAGEix-GLOBIOM 1.1-M-R12] | Fragmented World | IND | Net GDP¦PPP¦median damage¦KW panel population-weighted GMT AR6 climate diagnostics Surface Temperature (GSAT) MAGICCv7.5.3¦95.0th Percentile | billion US$2010/yr | Net GDP¦PPP¦median damage¦KW panel population-weighted GMT AR6 climate diagnostics Surface Temperature (GSAT) MAGICCv7.5.3¦95.0th Percentile |  |  | 2081 | 50432.6004
Downscaling[MESSAGEix-GLOBIOM 1.1-M-R12] | Fragmented World | IND | Net GDP¦PPP¦median damage¦KW panel population-weighted GMT AR6 climate diagnostics Surface Temperature (GSAT) MAGICCv7.5.3¦95.0th Percentile | billion US$2010/yr | Net GDP¦PPP¦median damage¦KW panel population-weighted GMT AR6 climate diagnostics Surface Temperature (GSAT) MAGICCv7.5.3¦95.0th Percentile |  |  | 2082 | 51318.361
Downscaling[MESSAGEix-GLOBIOM 1.1-M-R12] | Fragmented World | IND | Net GDP¦PPP¦median damage¦KW panel population-weighted GMT AR6 climate diagnostics Surface Temperature (GSAT) MAGICCv7.5.3¦95.0th Percentile | billion US$2010/yr | Net GDP¦PPP¦median damage¦KW panel population-weighted GMT AR6 climate diagnostics Surface Temperature (GSAT) MAGICCv7.5.3¦95.0th Percentile |  |  | 2083 | 52207.0687
Downscaling[MESSAGEix-GLOBIOM 1.1-M-R12] | Fragmented World | IND | Net GDP¦PPP¦median damage¦KW panel population-weighted GMT AR6 climate diagnostics Surface Temperature (GSAT) MAGICCv7.5.3¦95.0th Percentile | billion US$2010/yr | Net GDP¦PPP¦median damage¦KW panel population-weighted GMT AR6 climate diagnostics Surface Temperature (GSAT) MAGICCv7.5.3¦95.0th Percentile |  |  | 2084 | 53096.9057
Downscaling[MESSAGEix-GLOBIOM 1.1-M-R12] | Fragmented World | IND | Net GDP¦PPP¦median damage¦KW panel population-weighted GMT AR6 climate diagnostics Surface Temperature (GSAT) MAGICCv7.5.3¦95.0th Percentile | billion US$2010/yr | Net GDP¦PPP¦median damage¦KW panel population-weighted GMT AR6 climate diagnostics Surface Temperature (GSAT) MAGICCv7.5.3¦95.0th Percentile |  |  | 2085 | 53986.0128
Downscaling[MESSAGEix-GLOBIOM 1.1-M-R12] | Fragmented World | IND | Net GDP¦PPP¦median damage¦KW panel population-weighted GMT AR6 climate diagnostics Surface Temperature (GSAT) MAGICCv7.5.3¦95.0th Percentile | billion US$2010/yr | Net GDP¦PPP¦median damage¦KW panel population-weighted GMT AR6 climate diagnostics Surface Temperature (GSAT) MAGICCv7.5.3¦95.0th Percentile |  |  | 2086 | 54872.9681
Downscaling[MESSAGEix-GLOBIOM 1.1-M-R12] | Fragmented World | IND | Net GDP¦PPP¦median damage¦KW panel population-weighted GMT AR6 climate diagnostics Surface Temperature (GSAT) MAGICCv7.5.3¦95.0th Percentile | billion US$2010/yr | Net GDP¦PPP¦median damage¦KW panel population-weighted GMT AR6 climate diagnostics Surface Temperature (GSAT) MAGICCv7.5.3¦95.0th Percentile |  |  | 2087 | 55750.0803
Downscaling[MESSAGEix-GLOBIOM 1.1-M-R12] | Fragmented World | IND | Net GDP¦PPP¦median damage¦KW panel population-weighted GMT AR6 climate diagnostics Surface Temperature (GSAT) MAGICCv7.5.3¦95.0th Percentile | billion US$2010/yr | Net GDP¦PPP¦median damage¦KW panel population-weighted GMT AR6 climate diagnostics Surface Temperature (GSAT) MAGICCv7.5.3¦95.0th Percentile |  |  | 2088 | 56620.1961
Downscaling[MESSAGEix-GLOBIOM 1.1-M-R12] | Fragmented World | IND | Net GDP¦PPP¦median damage¦KW panel population-weighted GMT AR6 climate diagnostics Surface Temperature (GSAT) MAGICCv7.5.3¦95.0th Percentile | billion US$2010/yr | Net GDP¦PPP¦median damage¦KW panel population-weighted GMT AR6 climate diagnostics Surface Temperature (GSAT) MAGICCv7.5.3¦95.0th Percentile |  |  | 2089 | 57488.7386
Downscaling[MESSAGEix-GLOBIOM 1.1-M-R12] | Fragmented World | IND | Net GDP¦PPP¦median damage¦KW panel population-weighted GMT AR6 climate diagnostics Surface Temperature (GSAT) MAGICCv7.5.3¦95.0th Percentile | billion US$2010/yr | Net GDP¦PPP¦median damage¦KW panel population-weighted GMT AR6 climate diagnostics Surface Temperature (GSAT) MAGICCv7.5.3¦95.0th Percentile |  |  | 2090 | 58352.7014
Downscaling[MESSAGEix-GLOBIOM 1.1-M-R12] | Fragmented World | IND | Net GDP¦PPP¦median damage¦KW panel population-weighted GMT AR6 climate diagnostics Surface Temperature (GSAT) MAGICCv7.5.3¦95.0th Percentile | billion US$2010/yr | Net GDP¦PPP¦median damage¦KW panel population-weighted GMT AR6 climate diagnostics Surface Temperature (GSAT) MAGICCv7.5.3¦95.0th Percentile |  |  | 2091 | 59218.7999
Downscaling[MESSAGEix-GLOBIOM 1.1-M-R12] | Fragmented World | IND | Net GDP¦PPP¦median damage¦KW panel population-weighted GMT AR6 climate diagnostics Surface Temperature (GSAT) MAGICCv7.5.3¦95.0th Percentile | billion US$2010/yr | Net GDP¦PPP¦median damage¦KW panel population-weighted GMT AR6 climate diagnostics Surface Temperature (GSAT) MAGICCv7.5.3¦95.0th Percentile |  |  | 2092 | 60089.766
Downscaling[MESSAGEix-GLOBIOM 1.1-M-R12] | Fragmented World | IND | Net GDP¦PPP¦median damage¦KW panel population-weighted GMT AR6 climate diagnostics Surface Temperature (GSAT) MAGICCv7.5.3¦95.0th Percentile | billion US$2010/yr | Net GDP¦PPP¦median damage¦KW panel population-weighted GMT AR6 climate diagnostics Surface Temperature (GSAT) MAGICCv7.5.3¦95.0th Percentile |  |  | 2093 | 60962.4199
Downscaling[MESSAGEix-GLOBIOM 1.1-M-R12] | Fragmented World | IND | Net GDP¦PPP¦median damage¦KW panel population-weighted GMT AR6 climate diagnostics Surface Temperature (GSAT) MAGICCv7.5.3¦95.0th Percentile | billion US$2010/yr | Net GDP¦PPP¦median damage¦KW panel population-weighted GMT AR6 climate diagnostics Surface Temperature (GSAT) MAGICCv7.5.3¦95.0th Percentile |  |  | 2094 | 61834.5095
Downscaling[MESSAGEix-GLOBIOM 1.1-M-R12] | Fragmented World | IND | Net GDP¦PPP¦median damage¦KW panel population-weighted GMT AR6 climate diagnostics Surface Temperature (GSAT) MAGICCv7.5.3¦95.0th Percentile | billion US$2010/yr | Net GDP¦PPP¦median damage¦KW panel population-weighted GMT AR6 climate diagnostics Surface Temperature (GSAT) MAGICCv7.5.3¦95.0th Percentile |  |  | 2095 | 62703.7873
Downscaling[MESSAGEix-GLOBIOM 1.1-M-R12] | Fragmented World | IND | Net GDP¦PPP¦median damage¦KW panel population-weighted GMT AR6 climate diagnostics Surface Temperature (GSAT) MAGICCv7.5.3¦95.0th Percentile | billion US$2010/yr | Net GDP¦PPP¦median damage¦KW panel population-weighted GMT AR6 climate diagnostics Surface Temperature (GSAT) MAGICCv7.5.3¦95.0th Percentile |  |  | 2096 | 63568.0115
Downscaling[MESSAGEix-GLOBIOM 1.1-M-R12] | Fragmented World | IND | Net GDP¦PPP¦median damage¦KW panel population-weighted GMT AR6 climate diagnostics Surface Temperature (GSAT) MAGICCv7.5.3¦95.0th Percentile | billion US$2010/yr | Net GDP¦PPP¦median damage¦KW panel population-weighted GMT AR6 climate diagnostics Surface Temperature (GSAT) MAGICCv7.5.3¦95.0th Percentile |  |  | 2097 | 64424.9456
Downscaling[MESSAGEix-GLOBIOM 1.1-M-R12] | Fragmented World | IND | Net GDP¦PPP¦median damage¦KW panel population-weighted GMT AR6 climate diagnostics Surface Temperature (GSAT) MAGICCv7.5.3¦95.0th Percentile | billion US$2010/yr | Net GDP¦PPP¦median damage¦KW panel population-weighted GMT AR6 climate diagnostics Surface Temperature (GSAT) MAGICCv7.5.3¦95.0th Percentile |  |  | 2098 | 65272.3585
Downscaling[MESSAGEix-GLOBIOM 1.1-M-R12] | Fragmented World | IND | Net GDP¦PPP¦median damage¦KW panel population-weighted GMT AR6 climate diagnostics Surface Temperature (GSAT) MAGICCv7.5.3¦95.0th Percentile | billion US$2010/yr | Net GDP¦PPP¦median damage¦KW panel population-weighted GMT AR6 climate diagnostics Surface Temperature (GSAT) MAGICCv7.5.3¦95.0th Percentile |  |  | 2099 | 66108.0247
Downscaling[MESSAGEix-GLOBIOM 1.1-M-R12] | Fragmented World | IND | Net GDP¦PPP¦median damage¦KW panel population-weighted GMT AR6 climate diagnostics Surface Temperature (GSAT) MAGICCv7.5.3¦95.0th Percentile | billion US$2010/yr | Net GDP¦PPP¦median damage¦KW panel population-weighted GMT AR6 climate diagnostics Surface Temperature (GSAT) MAGICCv7.5.3¦95.0th Percentile |  |  | 2100 | 66929.7239
Downscaling[MESSAGEix-GLOBIOM 1.1-M-R12] | Fragmented World | IND | Population | million | Population |  |  | 2020 | 1380.9202
Downscaling[MESSAGEix-GLOBIOM 1.1-M-R12] | Fragmented World | IND | Population | million | Population |  |  | 2025 | 1442.6222
Downscaling[MESSAGEix-GLOBIOM 1.1-M-R12] | Fragmented World | IND | Population | million | Population |  |  | 2030 | 1507.288
Downscaling[MESSAGEix-GLOBIOM 1.1-M-R12] | Fragmented World | IND | Population | million | Population |  |  | 2035 | 1559.9525
Downscaling[MESSAGEix-GLOBIOM 1.1-M-R12] | Fragmented World | IND | Population | million | Population |  |  | 2040 | 1611.347
Downscaling[MESSAGEix-GLOBIOM 1.1-M-R12] | Fragmented World | IND | Population | million | Population |  |  | 2045 | 1647.4215
Downscaling[MESSAGEix-GLOBIOM 1.1-M-R12] | Fragmented World | IND | Population | million | Population |  |  | 2050 | 1683.41
Downscaling[MESSAGEix-GLOBIOM 1.1-M-R12] | Fragmented World | IND | Post-processed¦high GDP change¦KW panel population-weighted GMT AR6 climate diagnostics Surface Temperature (GSAT) MAGICCv7.5.3¦5.0th Percentile | % | Post-processed¦high GDP change¦KW panel population-weighted GMT AR6 climate diagnostics Surface Temperature (GSAT) MAGICCv7.5.3¦5.0th Percentile |  |  | 2020 | 0
Downscaling[MESSAGEix-GLOBIOM 1.1-M-R12] | Fragmented World | IND | Post-processed¦high GDP change¦KW panel population-weighted GMT AR6 climate diagnostics Surface Temperature (GSAT) MAGICCv7.5.3¦5.0th Percentile | % | Post-processed¦high GDP change¦KW panel population-weighted GMT AR6 climate diagnostics Surface Temperature (GSAT) MAGICCv7.5.3¦5.0th Percentile |  |  | 2021 | -0.15794
Downscaling[MESSAGEix-GLOBIOM 1.1-M-R12] | Fragmented World | IND | Post-processed¦high GDP change¦KW panel population-weighted GMT AR6 climate diagnostics Surface Temperature (GSAT) MAGICCv7.5.3¦5.0th Percentile | % | Post-processed¦high GDP change¦KW panel population-weighted GMT AR6 climate diagnostics Surface Temperature (GSAT) MAGICCv7.5.3¦5.0th Percentile |  |  | 2022 | -0.31698
Downscaling[MESSAGEix-GLOBIOM 1.1-M-R12] | Fragmented World | IND | Post-processed¦high GDP change¦KW panel population-weighted GMT AR6 climate diagnostics Surface Temperature (GSAT) MAGICCv7.5.3¦5.0th Percentile | % | Post-processed¦high GDP change¦KW panel population-weighted GMT AR6 climate diagnostics Surface Temperature (GSAT) MAGICCv7.5.3¦5.0th Percentile |  |  | 2023 | -0.4786
Downscaling[MESSAGEix-GLOBIOM 1.1-M-R12] | Fragmented World | IND | Post-processed¦high GDP change¦KW panel population-weighted GMT AR6 climate diagnostics Surface Temperature (GSAT) MAGICCv7.5.3¦5.0th Percentile | % | Post-processed¦high GDP change¦KW panel population-weighted GMT AR6 climate diagnostics Surface Temperature (GSAT) MAGICCv7.5.3¦5.0th Percentile |  |  | 2024 | -0.62299
Downscaling[MESSAGEix-GLOBIOM 1.1-M-R12] | Fragmented World | IND | Post-processed¦high GDP change¦KW panel population-weighted GMT AR6 climate diagnostics Surface Temperature (GSAT) MAGICCv7.5.3¦5.0th Percentile | % | Post-processed¦high GDP change¦KW panel population-weighted GMT AR6 climate diagnostics Surface Temperature (GSAT) MAGICCv7.5.3¦5.0th Percentile |  |  | 2025 | -0.75017
Downscaling[MESSAGEix-GLOBIOM 1.1-M-R12] | Fragmented World | IND | Post-processed¦high GDP change¦KW panel population-weighted GMT AR6 climate diagnostics Surface Temperature (GSAT) MAGICCv7.5.3¦5.0th Percentile | % | Post-processed¦high GDP change¦KW panel population-weighted GMT AR6 climate diagnostics Surface Temperature (GSAT) MAGICCv7.5.3¦5.0th Percentile |  |  | 2026 | -0.85568
Downscaling[MESSAGEix-GLOBIOM 1.1-M-R12] | Fragmented World | IND | Post-processed¦high GDP change¦KW panel population-weighted GMT AR6 climate diagnostics Surface Temperature (GSAT) MAGICCv7.5.3¦5.0th Percentile | % | Post-processed¦high GDP change¦KW panel population-weighted GMT AR6 climate diagnostics Surface Temperature (GSAT) MAGICCv7.5.3¦5.0th Percentile |  |  | 2027 | -0.94827
Downscaling[MESSAGEix-GLOBIOM 1.1-M-R12] | Fragmented World | IND | Post-processed¦high GDP change¦KW panel population-weighted GMT AR6 climate diagnostics Surface Temperature (GSAT) MAGICCv7.5.3¦5.0th Percentile | % | Post-processed¦high GDP change¦KW panel population-weighted GMT AR6 climate diagnostics Surface Temperature (GSAT) MAGICCv7.5.3¦5.0th Percentile |  |  | 2028 | -1.051
Downscaling[MESSAGEix-GLOBIOM 1.1-M-R12] | Fragmented World | IND | Post-processed¦high GDP change¦KW panel population-weighted GMT AR6 climate diagnostics Surface Temperature (GSAT) MAGICCv7.5.3¦5.0th Percentile | % | Post-processed¦high GDP change¦KW panel population-weighted GMT AR6 climate diagnostics Surface Temperature (GSAT) MAGICCv7.5.3¦5.0th Percentile |  |  | 2029 | -1.1667
Downscaling[MESSAGEix-GLOBIOM 1.1-M-R12] | Fragmented World | IND | Post-processed¦high GDP change¦KW panel population-weighted GMT AR6 climate diagnostics Surface Temperature (GSAT) MAGICCv7.5.3¦5.0th Percentile | % | Post-processed¦high GDP change¦KW panel population-weighted GMT AR6 climate diagnostics Surface Temperature (GSAT) MAGICCv7.5.3¦5.0th Percentile |  |  | 2030 | -1.2914
Downscaling[MESSAGEix-GLOBIOM 1.1-M-R12] | Fragmented World | IND | Post-processed¦high GDP change¦KW panel population-weighted GMT AR6 climate diagnostics Surface Temperature (GSAT) MAGICCv7.5.3¦5.0th Percentile | % | Post-processed¦high GDP change¦KW panel population-weighted GMT AR6 climate diagnostics Surface Temperature (GSAT) MAGICCv7.5.3¦5.0th Percentile |  |  | 2031 | -1.4557
Downscaling[MESSAGEix-GLOBIOM 1.1-M-R12] | Fragmented World | IND | Post-processed¦high GDP change¦KW panel population-weighted GMT AR6 climate diagnostics Surface Temperature (GSAT) MAGICCv7.5.3¦5.0th Percentile | % | Post-processed¦high GDP change¦KW panel population-weighted GMT AR6 climate diagnostics Surface Temperature (GSAT) MAGICCv7.5.3¦5.0th Percentile |  |  | 2032 | -1.6179
Downscaling[MESSAGEix-GLOBIOM 1.1-M-R12] | Fragmented World | IND | Post-processed¦high GDP change¦KW panel population-weighted GMT AR6 climate diagnostics Surface Temperature (GSAT) MAGICCv7.5.3¦5.0th Percentile | % | Post-processed¦high GDP change¦KW panel population-weighted GMT AR6 climate diagnostics Surface Temperature (GSAT) MAGICCv7.5.3¦5.0th Percentile |  |  | 2033 | -1.7565
Downscaling[MESSAGEix-GLOBIOM 1.1-M-R12] | Fragmented World | IND | Post-processed¦high GDP change¦KW panel population-weighted GMT AR6 climate diagnostics Surface Temperature (GSAT) MAGICCv7.5.3¦5.0th Percentile | % | Post-processed¦high GDP change¦KW panel population-weighted GMT AR6 climate diagnostics Surface Temperature (GSAT) MAGICCv7.5.3¦5.0th Percentile |  |  | 2034 | -1.9092
Downscaling[MESSAGEix-GLOBIOM 1.1-M-R12] | Fragmented World | IND | Post-processed¦high GDP change¦KW panel population-weighted GMT AR6 climate diagnostics Surface Temperature (GSAT) MAGICCv7.5.3¦5.0th Percentile | % | Post-processed¦high GDP change¦KW panel population-weighted GMT AR6 climate diagnostics Surface Temperature (GSAT) MAGICCv7.5.3¦5.0th Percentile |  |  | 2035 | -2.0699
Downscaling[MESSAGEix-GLOBIOM 1.1-M-R12] | Fragmented World | IND | Post-processed¦high GDP change¦KW panel population-weighted GMT AR6 climate diagnostics Surface Temperature (GSAT) MAGICCv7.5.3¦5.0th Percentile | % | Post-processed¦high GDP change¦KW panel population-weighted GMT AR6 climate diagnostics Surface Temperature (GSAT) MAGICCv7.5.3¦5.0th Percentile |  |  | 2036 | -2.1928
Downscaling[MESSAGEix-GLOBIOM 1.1-M-R12] | Fragmented World | IND | Post-processed¦high GDP change¦KW panel population-weighted GMT AR6 climate diagnostics Surface Temperature (GSAT) MAGICCv7.5.3¦5.0th Percentile | % | Post-processed¦high GDP change¦KW panel population-weighted GMT AR6 climate diagnostics Surface Temperature (GSAT) MAGICCv7.5.3¦5.0th Percentile |  |  | 2037 | -2.3331
Downscaling[MESSAGEix-GLOBIOM 1.1-M-R12] | Fragmented World | IND | Post-processed¦high GDP change¦KW panel population-weighted GMT AR6 climate diagnostics Surface Temperature (GSAT) MAGICCv7.5.3¦5.0th Percentile | % | Post-processed¦high GDP change¦KW panel population-weighted GMT AR6 climate diagnostics Surface Temperature (GSAT) MAGICCv7.5.3¦5.0th Percentile |  |  | 2038 | -2.4726
Downscaling[MESSAGEix-GLOBIOM 1.1-M-R12] | Fragmented World | IND | Post-processed¦high GDP change¦KW panel population-weighted GMT AR6 climate diagnostics Surface Temperature (GSAT) MAGICCv7.5.3¦5.0th Percentile | % | Post-processed¦high GDP change¦KW panel population-weighted GMT AR6 climate diagnostics Surface Temperature (GSAT) MAGICCv7.5.3¦5.0th Percentile |  |  | 2039 | -2.5893
Downscaling[MESSAGEix-GLOBIOM 1.1-M-R12] | Fragmented World | IND | Post-processed¦high GDP change¦KW panel population-weighted GMT AR6 climate diagnostics Surface Temperature (GSAT) MAGICCv7.5.3¦5.0th Percentile | % | Post-processed¦high GDP change¦KW panel population-weighted GMT AR6 climate diagnostics Surface Temperature (GSAT) MAGICCv7.5.3¦5.0th Percentile |  |  | 2040 | -2.7016
Downscaling[MESSAGEix-GLOBIOM 1.1-M-R12] | Fragmented World | IND | Post-processed¦high GDP change¦KW panel population-weighted GMT AR6 climate diagnostics Surface Temperature (GSAT) MAGICCv7.5.3¦5.0th Percentile | % | Post-processed¦high GDP change¦KW panel population-weighted GMT AR6 climate diagnostics Surface Temperature (GSAT) MAGICCv7.5.3¦5.0th Percentile |  |  | 2041 | -2.7834
Downscaling[MESSAGEix-GLOBIOM 1.1-M-R12] | Fragmented World | IND | Post-processed¦high GDP change¦KW panel population-weighted GMT AR6 climate diagnostics Surface Temperature (GSAT) MAGICCv7.5.3¦5.0th Percentile | % | Post-processed¦high GDP change¦KW panel population-weighted GMT AR6 climate diagnostics Surface Temperature (GSAT) MAGICCv7.5.3¦5.0th Percentile |  |  | 2042 | -2.8492
Downscaling[MESSAGEix-GLOBIOM 1.1-M-R12] | Fragmented World | IND | Post-processed¦high GDP change¦KW panel population-weighted GMT AR6 climate diagnostics Surface Temperature (GSAT) MAGICCv7.5.3¦5.0th Percentile | % | Post-processed¦high GDP change¦KW panel population-weighted GMT AR6 climate diagnostics Surface Temperature (GSAT) MAGICCv7.5.3¦5.0th Percentile |  |  | 2043 | -2.9204
Downscaling[MESSAGEix-GLOBIOM 1.1-M-R12] | Fragmented World | IND | Post-processed¦high GDP change¦KW panel population-weighted GMT AR6 climate diagnostics Surface Temperature (GSAT) MAGICCv7.5.3¦5.0th Percentile | % | Post-processed¦high GDP change¦KW panel population-weighted GMT AR6 climate diagnostics Surface Temperature (GSAT) MAGICCv7.5.3¦5.0th Percentile |  |  | 2044 | -2.9783
Downscaling[MESSAGEix-GLOBIOM 1.1-M-R12] | Fragmented World | IND | Post-processed¦high GDP change¦KW panel population-weighted GMT AR6 climate diagnostics Surface Temperature (GSAT) MAGICCv7.5.3¦5.0th Percentile | % | Post-processed¦high GDP change¦KW panel population-weighted GMT AR6 climate diagnostics Surface Temperature (GSAT) MAGICCv7.5.3¦5.0th Percentile |  |  | 2045 | -3.0387
Downscaling[MESSAGEix-GLOBIOM 1.1-M-R12] | Fragmented World | IND | Post-processed¦high GDP change¦KW panel population-weighted GMT AR6 climate diagnostics Surface Temperature (GSAT) MAGICCv7.5.3¦5.0th Percentile | % | Post-processed¦high GDP change¦KW panel population-weighted GMT AR6 climate diagnostics Surface Temperature (GSAT) MAGICCv7.5.3¦5.0th Percentile |  |  | 2046 | -3.1375
Downscaling[MESSAGEix-GLOBIOM 1.1-M-R12] | Fragmented World | IND | Post-processed¦high GDP change¦KW panel population-weighted GMT AR6 climate diagnostics Surface Temperature (GSAT) MAGICCv7.5.3¦5.0th Percentile | % | Post-processed¦high GDP change¦KW panel population-weighted GMT AR6 climate diagnostics Surface Temperature (GSAT) MAGICCv7.5.3¦5.0th Percentile |  |  | 2047 | -3.2619
Downscaling[MESSAGEix-GLOBIOM 1.1-M-R12] | Fragmented World | IND | Post-processed¦high GDP change¦KW panel population-weighted GMT AR6 climate diagnostics Surface Temperature (GSAT) MAGICCv7.5.3¦5.0th Percentile | % | Post-processed¦high GDP change¦KW panel population-weighted GMT AR6 climate diagnostics Surface Temperature (GSAT) MAGICCv7.5.3¦5.0th Percentile |  |  | 2048 | -3.3727
Downscaling[MESSAGEix-GLOBIOM 1.1-M-R12] | Fragmented World | IND | Post-processed¦high GDP change¦KW panel population-weighted GMT AR6 climate diagnostics Surface Temperature (GSAT) MAGICCv7.5.3¦5.0th Percentile | % | Post-processed¦high GDP change¦KW panel population-weighted GMT AR6 climate diagnostics Surface Temperature (GSAT) MAGICCv7.5.3¦5.0th Percentile |  |  | 2049 | -3.4418
Downscaling[MESSAGEix-GLOBIOM 1.1-M-R12] | Fragmented World | IND | Post-processed¦high GDP change¦KW panel population-weighted GMT AR6 climate diagnostics Surface Temperature (GSAT) MAGICCv7.5.3¦5.0th Percentile | % | Post-processed¦high GDP change¦KW panel population-weighted GMT AR6 climate diagnostics Surface Temperature (GSAT) MAGICCv7.5.3¦5.0th Percentile |  |  | 2050 | -3.4737
Downscaling[MESSAGEix-GLOBIOM 1.1-M-R12] | Fragmented World | IND | Post-processed¦high GDP change¦KW panel population-weighted GMT AR6 climate diagnostics Surface Temperature (GSAT) MAGICCv7.5.3¦5.0th Percentile | % | Post-processed¦high GDP change¦KW panel population-weighted GMT AR6 climate diagnostics Surface Temperature (GSAT) MAGICCv7.5.3¦5.0th Percentile |  |  | 2051 | -3.4963
Downscaling[MESSAGEix-GLOBIOM 1.1-M-R12] | Fragmented World | IND | Post-processed¦high GDP change¦KW panel population-weighted GMT AR6 climate diagnostics Surface Temperature (GSAT) MAGICCv7.5.3¦5.0th Percentile | % | Post-processed¦high GDP change¦KW panel population-weighted GMT AR6 climate diagnostics Surface Temperature (GSAT) MAGICCv7.5.3¦5.0th Percentile |  |  | 2052 | -3.5059
Downscaling[MESSAGEix-GLOBIOM 1.1-M-R12] | Fragmented World | IND | Post-processed¦high GDP change¦KW panel population-weighted GMT AR6 climate diagnostics Surface Temperature (GSAT) MAGICCv7.5.3¦5.0th Percentile | % | Post-processed¦high GDP change¦KW panel population-weighted GMT AR6 climate diagnostics Surface Temperature (GSAT) MAGICCv7.5.3¦5.0th Percentile |  |  | 2053 | -3.5116
Downscaling[MESSAGEix-GLOBIOM 1.1-M-R12] | Fragmented World | IND | Post-processed¦high GDP change¦KW panel population-weighted GMT AR6 climate diagnostics Surface Temperature (GSAT) MAGICCv7.5.3¦5.0th Percentile | % | Post-processed¦high GDP change¦KW panel population-weighted GMT AR6 climate diagnostics Surface Temperature (GSAT) MAGICCv7.5.3¦5.0th Percentile |  |  | 2054 | -3.5388
Downscaling[MESSAGEix-GLOBIOM 1.1-M-R12] | Fragmented World | IND | Post-processed¦high GDP change¦KW panel population-weighted GMT AR6 climate diagnostics Surface Temperature (GSAT) MAGICCv7.5.3¦5.0th Percentile | % | Post-processed¦high GDP change¦KW panel population-weighted GMT AR6 climate diagnostics Surface Temperature (GSAT) MAGICCv7.5.3¦5.0th Percentile |  |  | 2055 | -3.5853
Downscaling[MESSAGEix-GLOBIOM 1.1-M-R12] | Fragmented World | IND | Post-processed¦high GDP change¦KW panel population-weighted GMT AR6 climate diagnostics Surface Temperature (GSAT) MAGICCv7.5.3¦5.0th Percentile | % | Post-processed¦high GDP change¦KW panel population-weighted GMT AR6 climate diagnostics Surface Temperature (GSAT) MAGICCv7.5.3¦5.0th Percentile |  |  | 2056 | -3.6333
Downscaling[MESSAGEix-GLOBIOM 1.1-M-R12] | Fragmented World | IND | Post-processed¦high GDP change¦KW panel population-weighted GMT AR6 climate diagnostics Surface Temperature (GSAT) MAGICCv7.5.3¦5.0th Percentile | % | Post-processed¦high GDP change¦KW panel population-weighted GMT AR6 climate diagnostics Surface Temperature (GSAT) MAGICCv7.5.3¦5.0th Percentile |  |  | 2057 | -3.6854
Downscaling[MESSAGEix-GLOBIOM 1.1-M-R12] | Fragmented World | IND | Post-processed¦high GDP change¦KW panel population-weighted GMT AR6 climate diagnostics Surface Temperature (GSAT) MAGICCv7.5.3¦5.0th Percentile | % | Post-processed¦high GDP change¦KW panel population-weighted GMT AR6 climate diagnostics Surface Temperature (GSAT) MAGICCv7.5.3¦5.0th Percentile |  |  | 2058 | -3.7154
Downscaling[MESSAGEix-GLOBIOM 1.1-M-R12] | Fragmented World | IND | Post-processed¦high GDP change¦KW panel population-weighted GMT AR6 climate diagnostics Surface Temperature (GSAT) MAGICCv7.5.3¦5.0th Percentile | % | Post-processed¦high GDP change¦KW panel population-weighted GMT AR6 climate diagnostics Surface Temperature (GSAT) MAGICCv7.5.3¦5.0th Percentile |  |  | 2059 | -3.7678
Downscaling[MESSAGEix-GLOBIOM 1.1-M-R12] | Fragmented World | IND | Post-processed¦high GDP change¦KW panel population-weighted GMT AR6 climate diagnostics Surface Temperature (GSAT) MAGICCv7.5.3¦5.0th Percentile | % | Post-processed¦high GDP change¦KW panel population-weighted GMT AR6 climate diagnostics Surface Temperature (GSAT) MAGICCv7.5.3¦5.0th Percentile |  |  | 2060 | -3.8085
Downscaling[MESSAGEix-GLOBIOM 1.1-M-R12] | Fragmented World | IND | Post-processed¦high GDP change¦KW panel population-weighted GMT AR6 climate diagnostics Surface Temperature (GSAT) MAGICCv7.5.3¦5.0th Percentile | % | Post-processed¦high GDP change¦KW panel population-weighted GMT AR6 climate diagnostics Surface Temperature (GSAT) MAGICCv7.5.3¦5.0th Percentile |  |  | 2061 | -3.8102
Downscaling[MESSAGEix-GLOBIOM 1.1-M-R12] | Fragmented World | IND | Post-processed¦high GDP change¦KW panel population-weighted GMT AR6 climate diagnostics Surface Temperature (GSAT) MAGICCv7.5.3¦5.0th Percentile | % | Post-processed¦high GDP change¦KW panel population-weighted GMT AR6 climate diagnostics Surface Temperature (GSAT) MAGICCv7.5.3¦5.0th Percentile |  |  | 2062 | -3.8079
Downscaling[MESSAGEix-GLOBIOM 1.1-M-R12] | Fragmented World | IND | Post-processed¦high GDP change¦KW panel population-weighted GMT AR6 climate diagnostics Surface Temperature (GSAT) MAGICCv7.5.3¦5.0th Percentile | % | Post-processed¦high GDP change¦KW panel population-weighted GMT AR6 climate diagnostics Surface Temperature (GSAT) MAGICCv7.5.3¦5.0th Percentile |  |  | 2063 | -3.8058
Downscaling[MESSAGEix-GLOBIOM 1.1-M-R12] | Fragmented World | IND | Post-processed¦high GDP change¦KW panel population-weighted GMT AR6 climate diagnostics Surface Temperature (GSAT) MAGICCv7.5.3¦5.0th Percentile | % | Post-processed¦high GDP change¦KW panel population-weighted GMT AR6 climate diagnostics Surface Temperature (GSAT) MAGICCv7.5.3¦5.0th Percentile |  |  | 2064 | -3.804
Downscaling[MESSAGEix-GLOBIOM 1.1-M-R12] | Fragmented World | IND | Post-processed¦high GDP change¦KW panel population-weighted GMT AR6 climate diagnostics Surface Temperature (GSAT) MAGICCv7.5.3¦5.0th Percentile | % | Post-processed¦high GDP change¦KW panel population-weighted GMT AR6 climate diagnostics Surface Temperature (GSAT) MAGICCv7.5.3¦5.0th Percentile |  |  | 2065 | -3.8273
Downscaling[MESSAGEix-GLOBIOM 1.1-M-R12] | Fragmented World | IND | Post-processed¦high GDP change¦KW panel population-weighted GMT AR6 climate diagnostics Surface Temperature (GSAT) MAGICCv7.5.3¦5.0th Percentile | % | Post-processed¦high GDP change¦KW panel population-weighted GMT AR6 climate diagnostics Surface Temperature (GSAT) MAGICCv7.5.3¦5.0th Percentile |  |  | 2066 | -3.8788
Downscaling[MESSAGEix-GLOBIOM 1.1-M-R12] | Fragmented World | IND | Post-processed¦high GDP change¦KW panel population-weighted GMT AR6 climate diagnostics Surface Temperature (GSAT) MAGICCv7.5.3¦5.0th Percentile | % | Post-processed¦high GDP change¦KW panel population-weighted GMT AR6 climate diagnostics Surface Temperature (GSAT) MAGICCv7.5.3¦5.0th Percentile |  |  | 2067 | -3.9342
Downscaling[MESSAGEix-GLOBIOM 1.1-M-R12] | Fragmented World | IND | Post-processed¦high GDP change¦KW panel population-weighted GMT AR6 climate diagnostics Surface Temperature (GSAT) MAGICCv7.5.3¦5.0th Percentile | % | Post-processed¦high GDP change¦KW panel population-weighted GMT AR6 climate diagnostics Surface Temperature (GSAT) MAGICCv7.5.3¦5.0th Percentile |  |  | 2068 | -3.9907
Downscaling[MESSAGEix-GLOBIOM 1.1-M-R12] | Fragmented World | IND | Post-processed¦high GDP change¦KW panel population-weighted GMT AR6 climate diagnostics Surface Temperature (GSAT) MAGICCv7.5.3¦5.0th Percentile | % | Post-processed¦high GDP change¦KW panel population-weighted GMT AR6 climate diagnostics Surface Temperature (GSAT) MAGICCv7.5.3¦5.0th Percentile |  |  | 2069 | -4.0344
Downscaling[MESSAGEix-GLOBIOM 1.1-M-R12] | Fragmented World | IND | Post-processed¦high GDP change¦KW panel population-weighted GMT AR6 climate diagnostics Surface Temperature (GSAT) MAGICCv7.5.3¦5.0th Percentile | % | Post-processed¦high GDP change¦KW panel population-weighted GMT AR6 climate diagnostics Surface Temperature (GSAT) MAGICCv7.5.3¦5.0th Percentile |  |  | 2070 | -4.0437
Downscaling[MESSAGEix-GLOBIOM 1.1-M-R12] | Fragmented World | IND | Post-processed¦high GDP change¦KW panel population-weighted GMT AR6 climate diagnostics Surface Temperature (GSAT) MAGICCv7.5.3¦5.0th Percentile | % | Post-processed¦high GDP change¦KW panel population-weighted GMT AR6 climate diagnostics Surface Temperature (GSAT) MAGICCv7.5.3¦5.0th Percentile |  |  | 2071 | -4.0404
Downscaling[MESSAGEix-GLOBIOM 1.1-M-R12] | Fragmented World | IND | Post-processed¦high GDP change¦KW panel population-weighted GMT AR6 climate diagnostics Surface Temperature (GSAT) MAGICCv7.5.3¦5.0th Percentile | % | Post-processed¦high GDP change¦KW panel population-weighted GMT AR6 climate diagnostics Surface Temperature (GSAT) MAGICCv7.5.3¦5.0th Percentile |  |  | 2072 | -4.0375
Downscaling[MESSAGEix-GLOBIOM 1.1-M-R12] | Fragmented World | IND | Post-processed¦high GDP change¦KW panel population-weighted GMT AR6 climate diagnostics Surface Temperature (GSAT) MAGICCv7.5.3¦5.0th Percentile | % | Post-processed¦high GDP change¦KW panel population-weighted GMT AR6 climate diagnostics Surface Temperature (GSAT) MAGICCv7.5.3¦5.0th Percentile |  |  | 2073 | -4.0442
Downscaling[MESSAGEix-GLOBIOM 1.1-M-R12] | Fragmented World | IND | Post-processed¦high GDP change¦KW panel population-weighted GMT AR6 climate diagnostics Surface Temperature (GSAT) MAGICCv7.5.3¦5.0th Percentile | % | Post-processed¦high GDP change¦KW panel population-weighted GMT AR6 climate diagnostics Surface Temperature (GSAT) MAGICCv7.5.3¦5.0th Percentile |  |  | 2074 | -4.0474
Downscaling[MESSAGEix-GLOBIOM 1.1-M-R12] | Fragmented World | IND | Post-processed¦high GDP change¦KW panel population-weighted GMT AR6 climate diagnostics Surface Temperature (GSAT) MAGICCv7.5.3¦5.0th Percentile | % | Post-processed¦high GDP change¦KW panel population-weighted GMT AR6 climate diagnostics Surface Temperature (GSAT) MAGICCv7.5.3¦5.0th Percentile |  |  | 2075 | -4.0451
Downscaling[MESSAGEix-GLOBIOM 1.1-M-R12] | Fragmented World | IND | Post-processed¦high GDP change¦KW panel population-weighted GMT AR6 climate diagnostics Surface Temperature (GSAT) MAGICCv7.5.3¦5.0th Percentile | % | Post-processed¦high GDP change¦KW panel population-weighted GMT AR6 climate diagnostics Surface Temperature (GSAT) MAGICCv7.5.3¦5.0th Percentile |  |  | 2076 | -4.043
Downscaling[MESSAGEix-GLOBIOM 1.1-M-R12] | Fragmented World | IND | Post-processed¦high GDP change¦KW panel population-weighted GMT AR6 climate diagnostics Surface Temperature (GSAT) MAGICCv7.5.3¦5.0th Percentile | % | Post-processed¦high GDP change¦KW panel population-weighted GMT AR6 climate diagnostics Surface Temperature (GSAT) MAGICCv7.5.3¦5.0th Percentile |  |  | 2077 | -4.054
Downscaling[MESSAGEix-GLOBIOM 1.1-M-R12] | Fragmented World | IND | Post-processed¦high GDP change¦KW panel population-weighted GMT AR6 climate diagnostics Surface Temperature (GSAT) MAGICCv7.5.3¦5.0th Percentile | % | Post-processed¦high GDP change¦KW panel population-weighted GMT AR6 climate diagnostics Surface Temperature (GSAT) MAGICCv7.5.3¦5.0th Percentile |  |  | 2078 | -4.0589
Downscaling[MESSAGEix-GLOBIOM 1.1-M-R12] | Fragmented World | IND | Post-processed¦high GDP change¦KW panel population-weighted GMT AR6 climate diagnostics Surface Temperature (GSAT) MAGICCv7.5.3¦5.0th Percentile | % | Post-processed¦high GDP change¦KW panel population-weighted GMT AR6 climate diagnostics Surface Temperature (GSAT) MAGICCv7.5.3¦5.0th Percentile |  |  | 2079 | -4.0603
Downscaling[MESSAGEix-GLOBIOM 1.1-M-R12] | Fragmented World | IND | Post-processed¦high GDP change¦KW panel population-weighted GMT AR6 climate diagnostics Surface Temperature (GSAT) MAGICCv7.5.3¦5.0th Percentile | % | Post-processed¦high GDP change¦KW panel population-weighted GMT AR6 climate diagnostics Surface Temperature (GSAT) MAGICCv7.5.3¦5.0th Percentile |  |  | 2080 | -4.0606
Downscaling[MESSAGEix-GLOBIOM 1.1-M-R12] | Fragmented World | IND | Post-processed¦high GDP change¦KW panel population-weighted GMT AR6 climate diagnostics Surface Temperature (GSAT) MAGICCv7.5.3¦5.0th Percentile | % | Post-processed¦high GDP change¦KW panel population-weighted GMT AR6 climate diagnostics Surface Temperature (GSAT) MAGICCv7.5.3¦5.0th Percentile |  |  | 2081 | -4.0588
Downscaling[MESSAGEix-GLOBIOM 1.1-M-R12] | Fragmented World | IND | Post-processed¦high GDP change¦KW panel population-weighted GMT AR6 climate diagnostics Surface Temperature (GSAT) MAGICCv7.5.3¦5.0th Percentile | % | Post-processed¦high GDP change¦KW panel population-weighted GMT AR6 climate diagnostics Surface Temperature (GSAT) MAGICCv7.5.3¦5.0th Percentile |  |  | 2082 | -4.0713
Downscaling[MESSAGEix-GLOBIOM 1.1-M-R12] | Fragmented World | IND | Post-processed¦high GDP change¦KW panel population-weighted GMT AR6 climate diagnostics Surface Temperature (GSAT) MAGICCv7.5.3¦5.0th Percentile | % | Post-processed¦high GDP change¦KW panel population-weighted GMT AR6 climate diagnostics Surface Temperature (GSAT) MAGICCv7.5.3¦5.0th Percentile |  |  | 2083 | -4.0832
Downscaling[MESSAGEix-GLOBIOM 1.1-M-R12] | Fragmented World | IND | Post-processed¦high GDP change¦KW panel population-weighted GMT AR6 climate diagnostics Surface Temperature (GSAT) MAGICCv7.5.3¦5.0th Percentile | % | Post-processed¦high GDP change¦KW panel population-weighted GMT AR6 climate diagnostics Surface Temperature (GSAT) MAGICCv7.5.3¦5.0th Percentile |  |  | 2084 | -4.0966
Downscaling[MESSAGEix-GLOBIOM 1.1-M-R12] | Fragmented World | IND | Post-processed¦high GDP change¦KW panel population-weighted GMT AR6 climate diagnostics Surface Temperature (GSAT) MAGICCv7.5.3¦5.0th Percentile | % | Post-processed¦high GDP change¦KW panel population-weighted GMT AR6 climate diagnostics Surface Temperature (GSAT) MAGICCv7.5.3¦5.0th Percentile |  |  | 2085 | -4.1003
Downscaling[MESSAGEix-GLOBIOM 1.1-M-R12] | Fragmented World | IND | Post-processed¦high GDP change¦KW panel population-weighted GMT AR6 climate diagnostics Surface Temperature (GSAT) MAGICCv7.5.3¦5.0th Percentile | % | Post-processed¦high GDP change¦KW panel population-weighted GMT AR6 climate diagnostics Surface Temperature (GSAT) MAGICCv7.5.3¦5.0th Percentile |  |  | 2086 | -4.0954
Downscaling[MESSAGEix-GLOBIOM 1.1-M-R12] | Fragmented World | IND | Post-processed¦high GDP change¦KW panel population-weighted GMT AR6 climate diagnostics Surface Temperature (GSAT) MAGICCv7.5.3¦5.0th Percentile | % | Post-processed¦high GDP change¦KW panel population-weighted GMT AR6 climate diagnostics Surface Temperature (GSAT) MAGICCv7.5.3¦5.0th Percentile |  |  | 2087 | -4.0913
Downscaling[MESSAGEix-GLOBIOM 1.1-M-R12] | Fragmented World | IND | Post-processed¦high GDP change¦KW panel population-weighted GMT AR6 climate diagnostics Surface Temperature (GSAT) MAGICCv7.5.3¦5.0th Percentile | % | Post-processed¦high GDP change¦KW panel population-weighted GMT AR6 climate diagnostics Surface Temperature (GSAT) MAGICCv7.5.3¦5.0th Percentile |  |  | 2088 | -4.0974
Downscaling[MESSAGEix-GLOBIOM 1.1-M-R12] | Fragmented World | IND | Post-processed¦high GDP change¦KW panel population-weighted GMT AR6 climate diagnostics Surface Temperature (GSAT) MAGICCv7.5.3¦5.0th Percentile | % | Post-processed¦high GDP change¦KW panel population-weighted GMT AR6 climate diagnostics Surface Temperature (GSAT) MAGICCv7.5.3¦5.0th Percentile |  |  | 2089 | -4.1117
Downscaling[MESSAGEix-GLOBIOM 1.1-M-R12] | Fragmented World | IND | Post-processed¦high GDP change¦KW panel population-weighted GMT AR6 climate diagnostics Surface Temperature (GSAT) MAGICCv7.5.3¦5.0th Percentile | % | Post-processed¦high GDP change¦KW panel population-weighted GMT AR6 climate diagnostics Surface Temperature (GSAT) MAGICCv7.5.3¦5.0th Percentile |  |  | 2090 | -4.1304
Downscaling[MESSAGEix-GLOBIOM 1.1-M-R12] | Fragmented World | IND | Post-processed¦high GDP change¦KW panel population-weighted GMT AR6 climate diagnostics Surface Temperature (GSAT) MAGICCv7.5.3¦5.0th Percentile | % | Post-processed¦high GDP change¦KW panel population-weighted GMT AR6 climate diagnostics Surface Temperature (GSAT) MAGICCv7.5.3¦5.0th Percentile |  |  | 2091 | -4.1503
Downscaling[MESSAGEix-GLOBIOM 1.1-M-R12] | Fragmented World | IND | Post-processed¦high GDP change¦KW panel population-weighted GMT AR6 climate diagnostics Surface Temperature (GSAT) MAGICCv7.5.3¦5.0th Percentile | % | Post-processed¦high GDP change¦KW panel population-weighted GMT AR6 climate diagnostics Surface Temperature (GSAT) MAGICCv7.5.3¦5.0th Percentile |  |  | 2092 | -4.1689
Downscaling[MESSAGEix-GLOBIOM 1.1-M-R12] | Fragmented World | IND | Post-processed¦high GDP change¦KW panel population-weighted GMT AR6 climate diagnostics Surface Temperature (GSAT) MAGICCv7.5.3¦5.0th Percentile | % | Post-processed¦high GDP change¦KW panel population-weighted GMT AR6 climate diagnostics Surface Temperature (GSAT) MAGICCv7.5.3¦5.0th Percentile |  |  | 2093 | -4.1874
Downscaling[MESSAGEix-GLOBIOM 1.1-M-R12] | Fragmented World | IND | Post-processed¦high GDP change¦KW panel population-weighted GMT AR6 climate diagnostics Surface Temperature (GSAT) MAGICCv7.5.3¦5.0th Percentile | % | Post-processed¦high GDP change¦KW panel population-weighted GMT AR6 climate diagnostics Surface Temperature (GSAT) MAGICCv7.5.3¦5.0th Percentile |  |  | 2094 | -4.2059
Downscaling[MESSAGEix-GLOBIOM 1.1-M-R12] | Fragmented World | IND | Post-processed¦high GDP change¦KW panel population-weighted GMT AR6 climate diagnostics Surface Temperature (GSAT) MAGICCv7.5.3¦5.0th Percentile | % | Post-processed¦high GDP change¦KW panel population-weighted GMT AR6 climate diagnostics Surface Temperature (GSAT) MAGICCv7.5.3¦5.0th Percentile |  |  | 2095 | -4.2244
Downscaling[MESSAGEix-GLOBIOM 1.1-M-R12] | Fragmented World | IND | Post-processed¦high GDP change¦KW panel population-weighted GMT AR6 climate diagnostics Surface Temperature (GSAT) MAGICCv7.5.3¦5.0th Percentile | % | Post-processed¦high GDP change¦KW panel population-weighted GMT AR6 climate diagnostics Surface Temperature (GSAT) MAGICCv7.5.3¦5.0th Percentile |  |  | 2096 | -4.2429
Downscaling[MESSAGEix-GLOBIOM 1.1-M-R12] | Fragmented World | IND | Post-processed¦high GDP change¦KW panel population-weighted GMT AR6 climate diagnostics Surface Temperature (GSAT) MAGICCv7.5.3¦5.0th Percentile | % | Post-processed¦high GDP change¦KW panel population-weighted GMT AR6 climate diagnostics Surface Temperature (GSAT) MAGICCv7.5.3¦5.0th Percentile |  |  | 2097 | -4.2614
Downscaling[MESSAGEix-GLOBIOM 1.1-M-R12] | Fragmented World | IND | Post-processed¦high GDP change¦KW panel population-weighted GMT AR6 climate diagnostics Surface Temperature (GSAT) MAGICCv7.5.3¦5.0th Percentile | % | Post-processed¦high GDP change¦KW panel population-weighted GMT AR6 climate diagnostics Surface Temperature (GSAT) MAGICCv7.5.3¦5.0th Percentile |  |  | 2098 | -4.2799
Downscaling[MESSAGEix-GLOBIOM 1.1-M-R12] | Fragmented World | IND | Post-processed¦high GDP change¦KW panel population-weighted GMT AR6 climate diagnostics Surface Temperature (GSAT) MAGICCv7.5.3¦5.0th Percentile | % | Post-processed¦high GDP change¦KW panel population-weighted GMT AR6 climate diagnostics Surface Temperature (GSAT) MAGICCv7.5.3¦5.0th Percentile |  |  | 2099 | -4.2985
Downscaling[MESSAGEix-GLOBIOM 1.1-M-R12] | Fragmented World | IND | Post-processed¦high GDP change¦KW panel population-weighted GMT AR6 climate diagnostics Surface Temperature (GSAT) MAGICCv7.5.3¦5.0th Percentile | % | Post-processed¦high GDP change¦KW panel population-weighted GMT AR6 climate diagnostics Surface Temperature (GSAT) MAGICCv7.5.3¦5.0th Percentile |  |  | 2100 | -4.317
Downscaling[MESSAGEix-GLOBIOM 1.1-M-R12] | Fragmented World | IND | Post-processed¦high GDP change¦KW panel population-weighted GMT AR6 climate diagnostics Surface Temperature (GSAT) MAGICCv7.5.3¦50.0th Percentile | % | Post-processed¦high GDP change¦KW panel population-weighted GMT AR6 climate diagnostics Surface Temperature (GSAT) MAGICCv7.5.3¦50.0th Percentile |  |  | 2020 | 0
Downscaling[MESSAGEix-GLOBIOM 1.1-M-R12] | Fragmented World | IND | Post-processed¦high GDP change¦KW panel population-weighted GMT AR6 climate diagnostics Surface Temperature (GSAT) MAGICCv7.5.3¦50.0th Percentile | % | Post-processed¦high GDP change¦KW panel population-weighted GMT AR6 climate diagnostics Surface Temperature (GSAT) MAGICCv7.5.3¦50.0th Percentile |  |  | 2021 | -0.22452
Downscaling[MESSAGEix-GLOBIOM 1.1-M-R12] | Fragmented World | IND | Post-processed¦high GDP change¦KW panel population-weighted GMT AR6 climate diagnostics Surface Temperature (GSAT) MAGICCv7.5.3¦50.0th Percentile | % | Post-processed¦high GDP change¦KW panel population-weighted GMT AR6 climate diagnostics Surface Temperature (GSAT) MAGICCv7.5.3¦50.0th Percentile |  |  | 2022 | -0.46949
Downscaling[MESSAGEix-GLOBIOM 1.1-M-R12] | Fragmented World | IND | Post-processed¦high GDP change¦KW panel population-weighted GMT AR6 climate diagnostics Surface Temperature (GSAT) MAGICCv7.5.3¦50.0th Percentile | % | Post-processed¦high GDP change¦KW panel population-weighted GMT AR6 climate diagnostics Surface Temperature (GSAT) MAGICCv7.5.3¦50.0th Percentile |  |  | 2023 | -0.70659
Downscaling[MESSAGEix-GLOBIOM 1.1-M-R12] | Fragmented World | IND | Post-processed¦high GDP change¦KW panel population-weighted GMT AR6 climate diagnostics Surface Temperature (GSAT) MAGICCv7.5.3¦50.0th Percentile | % | Post-processed¦high GDP change¦KW panel population-weighted GMT AR6 climate diagnostics Surface Temperature (GSAT) MAGICCv7.5.3¦50.0th Percentile |  |  | 2024 | -0.93308
Downscaling[MESSAGEix-GLOBIOM 1.1-M-R12] | Fragmented World | IND | Post-processed¦high GDP change¦KW panel population-weighted GMT AR6 climate diagnostics Surface Temperature (GSAT) MAGICCv7.5.3¦50.0th Percentile | % | Post-processed¦high GDP change¦KW panel population-weighted GMT AR6 climate diagnostics Surface Temperature (GSAT) MAGICCv7.5.3¦50.0th Percentile |  |  | 2025 | -1.1415
Downscaling[MESSAGEix-GLOBIOM 1.1-M-R12] | Fragmented World | IND | Post-processed¦high GDP change¦KW panel population-weighted GMT AR6 climate diagnostics Surface Temperature (GSAT) MAGICCv7.5.3¦50.0th Percentile | % | Post-processed¦high GDP change¦KW panel population-weighted GMT AR6 climate diagnostics Surface Temperature (GSAT) MAGICCv7.5.3¦50.0th Percentile |  |  | 2026 | -1.3114
Downscaling[MESSAGEix-GLOBIOM 1.1-M-R12] | Fragmented World | IND | Post-processed¦high GDP change¦KW panel population-weighted GMT AR6 climate diagnostics Surface Temperature (GSAT) MAGICCv7.5.3¦50.0th Percentile | % | Post-processed¦high GDP change¦KW panel population-weighted GMT AR6 climate diagnostics Surface Temperature (GSAT) MAGICCv7.5.3¦50.0th Percentile |  |  | 2027 | -1.4544
Downscaling[MESSAGEix-GLOBIOM 1.1-M-R12] | Fragmented World | IND | Post-processed¦high GDP change¦KW panel population-weighted GMT AR6 climate diagnostics Surface Temperature (GSAT) MAGICCv7.5.3¦50.0th Percentile | % | Post-processed¦high GDP change¦KW panel population-weighted GMT AR6 climate diagnostics Surface Temperature (GSAT) MAGICCv7.5.3¦50.0th Percentile |  |  | 2028 | -1.6269
Downscaling[MESSAGEix-GLOBIOM 1.1-M-R12] | Fragmented World | IND | Post-processed¦high GDP change¦KW panel population-weighted GMT AR6 climate diagnostics Surface Temperature (GSAT) MAGICCv7.5.3¦50.0th Percentile | % | Post-processed¦high GDP change¦KW panel population-weighted GMT AR6 climate diagnostics Surface Temperature (GSAT) MAGICCv7.5.3¦50.0th Percentile |  |  | 2029 | -1.8099
Downscaling[MESSAGEix-GLOBIOM 1.1-M-R12] | Fragmented World | IND | Post-processed¦high GDP change¦KW panel population-weighted GMT AR6 climate diagnostics Surface Temperature (GSAT) MAGICCv7.5.3¦50.0th Percentile | % | Post-processed¦high GDP change¦KW panel population-weighted GMT AR6 climate diagnostics Surface Temperature (GSAT) MAGICCv7.5.3¦50.0th Percentile |  |  | 2030 | -1.9885
Downscaling[MESSAGEix-GLOBIOM 1.1-M-R12] | Fragmented World | IND | Post-processed¦high GDP change¦KW panel population-weighted GMT AR6 climate diagnostics Surface Temperature (GSAT) MAGICCv7.5.3¦50.0th Percentile | % | Post-processed¦high GDP change¦KW panel population-weighted GMT AR6 climate diagnostics Surface Temperature (GSAT) MAGICCv7.5.3¦50.0th Percentile |  |  | 2031 | -2.1754
Downscaling[MESSAGEix-GLOBIOM 1.1-M-R12] | Fragmented World | IND | Post-processed¦high GDP change¦KW panel population-weighted GMT AR6 climate diagnostics Surface Temperature (GSAT) MAGICCv7.5.3¦50.0th Percentile | % | Post-processed¦high GDP change¦KW panel population-weighted GMT AR6 climate diagnostics Surface Temperature (GSAT) MAGICCv7.5.3¦50.0th Percentile |  |  | 2032 | -2.3817
Downscaling[MESSAGEix-GLOBIOM 1.1-M-R12] | Fragmented World | IND | Post-processed¦high GDP change¦KW panel population-weighted GMT AR6 climate diagnostics Surface Temperature (GSAT) MAGICCv7.5.3¦50.0th Percentile | % | Post-processed¦high GDP change¦KW panel population-weighted GMT AR6 climate diagnostics Surface Temperature (GSAT) MAGICCv7.5.3¦50.0th Percentile |  |  | 2033 | -2.6025
Downscaling[MESSAGEix-GLOBIOM 1.1-M-R12] | Fragmented World | IND | Post-processed¦high GDP change¦KW panel population-weighted GMT AR6 climate diagnostics Surface Temperature (GSAT) MAGICCv7.5.3¦50.0th Percentile | % | Post-processed¦high GDP change¦KW panel population-weighted GMT AR6 climate diagnostics Surface Temperature (GSAT) MAGICCv7.5.3¦50.0th Percentile |  |  | 2034 | -2.8592
Downscaling[MESSAGEix-GLOBIOM 1.1-M-R12] | Fragmented World | IND | Post-processed¦high GDP change¦KW panel population-weighted GMT AR6 climate diagnostics Surface Temperature (GSAT) MAGICCv7.5.3¦50.0th Percentile | % | Post-processed¦high GDP change¦KW panel population-weighted GMT AR6 climate diagnostics Surface Temperature (GSAT) MAGICCv7.5.3¦50.0th Percentile |  |  | 2035 | -3.1289
Downscaling[MESSAGEix-GLOBIOM 1.1-M-R12] | Fragmented World | IND | Post-processed¦high GDP change¦KW panel population-weighted GMT AR6 climate diagnostics Surface Temperature (GSAT) MAGICCv7.5.3¦50.0th Percentile | % | Post-processed¦high GDP change¦KW panel population-weighted GMT AR6 climate diagnostics Surface Temperature (GSAT) MAGICCv7.5.3¦50.0th Percentile |  |  | 2036 | -3.3625
Downscaling[MESSAGEix-GLOBIOM 1.1-M-R12] | Fragmented World | IND | Post-processed¦high GDP change¦KW panel population-weighted GMT AR6 climate diagnostics Surface Temperature (GSAT) MAGICCv7.5.3¦50.0th Percentile | % | Post-processed¦high GDP change¦KW panel population-weighted GMT AR6 climate diagnostics Surface Temperature (GSAT) MAGICCv7.5.3¦50.0th Percentile |  |  | 2037 | -3.5537
Downscaling[MESSAGEix-GLOBIOM 1.1-M-R12] | Fragmented World | IND | Post-processed¦high GDP change¦KW panel population-weighted GMT AR6 climate diagnostics Surface Temperature (GSAT) MAGICCv7.5.3¦50.0th Percentile | % | Post-processed¦high GDP change¦KW panel population-weighted GMT AR6 climate diagnostics Surface Temperature (GSAT) MAGICCv7.5.3¦50.0th Percentile |  |  | 2038 | -3.7473
Downscaling[MESSAGEix-GLOBIOM 1.1-M-R12] | Fragmented World | IND | Post-processed¦high GDP change¦KW panel population-weighted GMT AR6 climate diagnostics Surface Temperature (GSAT) MAGICCv7.5.3¦50.0th Percentile | % | Post-processed¦high GDP change¦KW panel population-weighted GMT AR6 climate diagnostics Surface Temperature (GSAT) MAGICCv7.5.3¦50.0th Percentile |  |  | 2039 | -3.9292
Downscaling[MESSAGEix-GLOBIOM 1.1-M-R12] | Fragmented World | IND | Post-processed¦high GDP change¦KW panel population-weighted GMT AR6 climate diagnostics Surface Temperature (GSAT) MAGICCv7.5.3¦50.0th Percentile | % | Post-processed¦high GDP change¦KW panel population-weighted GMT AR6 climate diagnostics Surface Temperature (GSAT) MAGICCv7.5.3¦50.0th Percentile |  |  | 2040 | -4.08
Downscaling[MESSAGEix-GLOBIOM 1.1-M-R12] | Fragmented World | IND | Post-processed¦high GDP change¦KW panel population-weighted GMT AR6 climate diagnostics Surface Temperature (GSAT) MAGICCv7.5.3¦50.0th Percentile | % | Post-processed¦high GDP change¦KW panel population-weighted GMT AR6 climate diagnostics Surface Temperature (GSAT) MAGICCv7.5.3¦50.0th Percentile |  |  | 2041 | -4.2048
Downscaling[MESSAGEix-GLOBIOM 1.1-M-R12] | Fragmented World | IND | Post-processed¦high GDP change¦KW panel population-weighted GMT AR6 climate diagnostics Surface Temperature (GSAT) MAGICCv7.5.3¦50.0th Percentile | % | Post-processed¦high GDP change¦KW panel population-weighted GMT AR6 climate diagnostics Surface Temperature (GSAT) MAGICCv7.5.3¦50.0th Percentile |  |  | 2042 | -4.2845
Downscaling[MESSAGEix-GLOBIOM 1.1-M-R12] | Fragmented World | IND | Post-processed¦high GDP change¦KW panel population-weighted GMT AR6 climate diagnostics Surface Temperature (GSAT) MAGICCv7.5.3¦50.0th Percentile | % | Post-processed¦high GDP change¦KW panel population-weighted GMT AR6 climate diagnostics Surface Temperature (GSAT) MAGICCv7.5.3¦50.0th Percentile |  |  | 2043 | -4.354
Downscaling[MESSAGEix-GLOBIOM 1.1-M-R12] | Fragmented World | IND | Post-processed¦high GDP change¦KW panel population-weighted GMT AR6 climate diagnostics Surface Temperature (GSAT) MAGICCv7.5.3¦50.0th Percentile | % | Post-processed¦high GDP change¦KW panel population-weighted GMT AR6 climate diagnostics Surface Temperature (GSAT) MAGICCv7.5.3¦50.0th Percentile |  |  | 2044 | -4.4591
Downscaling[MESSAGEix-GLOBIOM 1.1-M-R12] | Fragmented World | IND | Post-processed¦high GDP change¦KW panel population-weighted GMT AR6 climate diagnostics Surface Temperature (GSAT) MAGICCv7.5.3¦50.0th Percentile | % | Post-processed¦high GDP change¦KW panel population-weighted GMT AR6 climate diagnostics Surface Temperature (GSAT) MAGICCv7.5.3¦50.0th Percentile |  |  | 2045 | -4.6048
Downscaling[MESSAGEix-GLOBIOM 1.1-M-R12] | Fragmented World | IND | Post-processed¦high GDP change¦KW panel population-weighted GMT AR6 climate diagnostics Surface Temperature (GSAT) MAGICCv7.5.3¦50.0th Percentile | % | Post-processed¦high GDP change¦KW panel population-weighted GMT AR6 climate diagnostics Surface Temperature (GSAT) MAGICCv7.5.3¦50.0th Percentile |  |  | 2046 | -4.7851
Downscaling[MESSAGEix-GLOBIOM 1.1-M-R12] | Fragmented World | IND | Post-processed¦high GDP change¦KW panel population-weighted GMT AR6 climate diagnostics Surface Temperature (GSAT) MAGICCv7.5.3¦50.0th Percentile | % | Post-processed¦high GDP change¦KW panel population-weighted GMT AR6 climate diagnostics Surface Temperature (GSAT) MAGICCv7.5.3¦50.0th Percentile |  |  | 2047 | -4.9715
Downscaling[MESSAGEix-GLOBIOM 1.1-M-R12] | Fragmented World | IND | Post-processed¦high GDP change¦KW panel population-weighted GMT AR6 climate diagnostics Surface Temperature (GSAT) MAGICCv7.5.3¦50.0th Percentile | % | Post-processed¦high GDP change¦KW panel population-weighted GMT AR6 climate diagnostics Surface Temperature (GSAT) MAGICCv7.5.3¦50.0th Percentile |  |  | 2048 | -5.1307
Downscaling[MESSAGEix-GLOBIOM 1.1-M-R12] | Fragmented World | IND | Post-processed¦high GDP change¦KW panel population-weighted GMT AR6 climate diagnostics Surface Temperature (GSAT) MAGICCv7.5.3¦50.0th Percentile | % | Post-processed¦high GDP change¦KW panel population-weighted GMT AR6 climate diagnostics Surface Temperature (GSAT) MAGICCv7.5.3¦50.0th Percentile |  |  | 2049 | -5.2353
Downscaling[MESSAGEix-GLOBIOM 1.1-M-R12] | Fragmented World | IND | Post-processed¦high GDP change¦KW panel population-weighted GMT AR6 climate diagnostics Surface Temperature (GSAT) MAGICCv7.5.3¦50.0th Percentile | % | Post-processed¦high GDP change¦KW panel population-weighted GMT AR6 climate diagnostics Surface Temperature (GSAT) MAGICCv7.5.3¦50.0th Percentile |  |  | 2050 | -5.2997
Downscaling[MESSAGEix-GLOBIOM 1.1-M-R12] | Fragmented World | IND | Post-processed¦high GDP change¦KW panel population-weighted GMT AR6 climate diagnostics Surface Temperature (GSAT) MAGICCv7.5.3¦50.0th Percentile | % | Post-processed¦high GDP change¦KW panel population-weighted GMT AR6 climate diagnostics Surface Temperature (GSAT) MAGICCv7.5.3¦50.0th Percentile |  |  | 2051 | -5.3689
Downscaling[MESSAGEix-GLOBIOM 1.1-M-R12] | Fragmented World | IND | Post-processed¦high GDP change¦KW panel population-weighted GMT AR6 climate diagnostics Surface Temperature (GSAT) MAGICCv7.5.3¦50.0th Percentile | % | Post-processed¦high GDP change¦KW panel population-weighted GMT AR6 climate diagnostics Surface Temperature (GSAT) MAGICCv7.5.3¦50.0th Percentile |  |  | 2052 | -5.4188
Downscaling[MESSAGEix-GLOBIOM 1.1-M-R12] | Fragmented World | IND | Post-processed¦high GDP change¦KW panel population-weighted GMT AR6 climate diagnostics Surface Temperature (GSAT) MAGICCv7.5.3¦50.0th Percentile | % | Post-processed¦high GDP change¦KW panel population-weighted GMT AR6 climate diagnostics Surface Temperature (GSAT) MAGICCv7.5.3¦50.0th Percentile |  |  | 2053 | -5.4432
Downscaling[MESSAGEix-GLOBIOM 1.1-M-R12] | Fragmented World | IND | Post-processed¦high GDP change¦KW panel population-weighted GMT AR6 climate diagnostics Surface Temperature (GSAT) MAGICCv7.5.3¦50.0th Percentile | % | Post-processed¦high GDP change¦KW panel population-weighted GMT AR6 climate diagnostics Surface Temperature (GSAT) MAGICCv7.5.3¦50.0th Percentile |  |  | 2054 | -5.4928
Downscaling[MESSAGEix-GLOBIOM 1.1-M-R12] | Fragmented World | IND | Post-processed¦high GDP change¦KW panel population-weighted GMT AR6 climate diagnostics Surface Temperature (GSAT) MAGICCv7.5.3¦50.0th Percentile | % | Post-processed¦high GDP change¦KW panel population-weighted GMT AR6 climate diagnostics Surface Temperature (GSAT) MAGICCv7.5.3¦50.0th Percentile |  |  | 2055 | -5.5588
Downscaling[MESSAGEix-GLOBIOM 1.1-M-R12] | Fragmented World | IND | Post-processed¦high GDP change¦KW panel population-weighted GMT AR6 climate diagnostics Surface Temperature (GSAT) MAGICCv7.5.3¦50.0th Percentile | % | Post-processed¦high GDP change¦KW panel population-weighted GMT AR6 climate diagnostics Surface Temperature (GSAT) MAGICCv7.5.3¦50.0th Percentile |  |  | 2056 | -5.6407
Downscaling[MESSAGEix-GLOBIOM 1.1-M-R12] | Fragmented World | IND | Post-processed¦high GDP change¦KW panel population-weighted GMT AR6 climate diagnostics Surface Temperature (GSAT) MAGICCv7.5.3¦50.0th Percentile | % | Post-processed¦high GDP change¦KW panel population-weighted GMT AR6 climate diagnostics Surface Temperature (GSAT) MAGICCv7.5.3¦50.0th Percentile |  |  | 2057 | -5.739
Downscaling[MESSAGEix-GLOBIOM 1.1-M-R12] | Fragmented World | IND | Post-processed¦high GDP change¦KW panel population-weighted GMT AR6 climate diagnostics Surface Temperature (GSAT) MAGICCv7.5.3¦50.0th Percentile | % | Post-processed¦high GDP change¦KW panel population-weighted GMT AR6 climate diagnostics Surface Temperature (GSAT) MAGICCv7.5.3¦50.0th Percentile |  |  | 2058 | -5.8247
Downscaling[MESSAGEix-GLOBIOM 1.1-M-R12] | Fragmented World | IND | Post-processed¦high GDP change¦KW panel population-weighted GMT AR6 climate diagnostics Surface Temperature (GSAT) MAGICCv7.5.3¦50.0th Percentile | % | Post-processed¦high GDP change¦KW panel population-weighted GMT AR6 climate diagnostics Surface Temperature (GSAT) MAGICCv7.5.3¦50.0th Percentile |  |  | 2059 | -5.899
Downscaling[MESSAGEix-GLOBIOM 1.1-M-R12] | Fragmented World | IND | Post-processed¦high GDP change¦KW panel population-weighted GMT AR6 climate diagnostics Surface Temperature (GSAT) MAGICCv7.5.3¦50.0th Percentile | % | Post-processed¦high GDP change¦KW panel population-weighted GMT AR6 climate diagnostics Surface Temperature (GSAT) MAGICCv7.5.3¦50.0th Percentile |  |  | 2060 | -5.9515
Downscaling[MESSAGEix-GLOBIOM 1.1-M-R12] | Fragmented World | IND | Post-processed¦high GDP change¦KW panel population-weighted GMT AR6 climate diagnostics Surface Temperature (GSAT) MAGICCv7.5.3¦50.0th Percentile | % | Post-processed¦high GDP change¦KW panel population-weighted GMT AR6 climate diagnostics Surface Temperature (GSAT) MAGICCv7.5.3¦50.0th Percentile |  |  | 2061 | -5.9923
Downscaling[MESSAGEix-GLOBIOM 1.1-M-R12] | Fragmented World | IND | Post-processed¦high GDP change¦KW panel population-weighted GMT AR6 climate diagnostics Surface Temperature (GSAT) MAGICCv7.5.3¦50.0th Percentile | % | Post-processed¦high GDP change¦KW panel population-weighted GMT AR6 climate diagnostics Surface Temperature (GSAT) MAGICCv7.5.3¦50.0th Percentile |  |  | 2062 | -6.0146
Downscaling[MESSAGEix-GLOBIOM 1.1-M-R12] | Fragmented World | IND | Post-processed¦high GDP change¦KW panel population-weighted GMT AR6 climate diagnostics Surface Temperature (GSAT) MAGICCv7.5.3¦50.0th Percentile | % | Post-processed¦high GDP change¦KW panel population-weighted GMT AR6 climate diagnostics Surface Temperature (GSAT) MAGICCv7.5.3¦50.0th Percentile |  |  | 2063 | -6.0511
Downscaling[MESSAGEix-GLOBIOM 1.1-M-R12] | Fragmented World | IND | Post-processed¦high GDP change¦KW panel population-weighted GMT AR6 climate diagnostics Surface Temperature (GSAT) MAGICCv7.5.3¦50.0th Percentile | % | Post-processed¦high GDP change¦KW panel population-weighted GMT AR6 climate diagnostics Surface Temperature (GSAT) MAGICCv7.5.3¦50.0th Percentile |  |  | 2064 | -6.1256
Downscaling[MESSAGEix-GLOBIOM 1.1-M-R12] | Fragmented World | IND | Post-processed¦high GDP change¦KW panel population-weighted GMT AR6 climate diagnostics Surface Temperature (GSAT) MAGICCv7.5.3¦50.0th Percentile | % | Post-processed¦high GDP change¦KW panel population-weighted GMT AR6 climate diagnostics Surface Temperature (GSAT) MAGICCv7.5.3¦50.0th Percentile |  |  | 2065 | -6.1851
Downscaling[MESSAGEix-GLOBIOM 1.1-M-R12] | Fragmented World | IND | Post-processed¦high GDP change¦KW panel population-weighted GMT AR6 climate diagnostics Surface Temperature (GSAT) MAGICCv7.5.3¦50.0th Percentile | % | Post-processed¦high GDP change¦KW panel population-weighted GMT AR6 climate diagnostics Surface Temperature (GSAT) MAGICCv7.5.3¦50.0th Percentile |  |  | 2066 | -6.2206
Downscaling[MESSAGEix-GLOBIOM 1.1-M-R12] | Fragmented World | IND | Post-processed¦high GDP change¦KW panel population-weighted GMT AR6 climate diagnostics Surface Temperature (GSAT) MAGICCv7.5.3¦50.0th Percentile | % | Post-processed¦high GDP change¦KW panel population-weighted GMT AR6 climate diagnostics Surface Temperature (GSAT) MAGICCv7.5.3¦50.0th Percentile |  |  | 2067 | -6.2601
Downscaling[MESSAGEix-GLOBIOM 1.1-M-R12] | Fragmented World | IND | Post-processed¦high GDP change¦KW panel population-weighted GMT AR6 climate diagnostics Surface Temperature (GSAT) MAGICCv7.5.3¦50.0th Percentile | % | Post-processed¦high GDP change¦KW panel population-weighted GMT AR6 climate diagnostics Surface Temperature (GSAT) MAGICCv7.5.3¦50.0th Percentile |  |  | 2068 | -6.3126
Downscaling[MESSAGEix-GLOBIOM 1.1-M-R12] | Fragmented World | IND | Post-processed¦high GDP change¦KW panel population-weighted GMT AR6 climate diagnostics Surface Temperature (GSAT) MAGICCv7.5.3¦50.0th Percentile | % | Post-processed¦high GDP change¦KW panel population-weighted GMT AR6 climate diagnostics Surface Temperature (GSAT) MAGICCv7.5.3¦50.0th Percentile |  |  | 2069 | -6.3748
Downscaling[MESSAGEix-GLOBIOM 1.1-M-R12] | Fragmented World | IND | Post-processed¦high GDP change¦KW panel population-weighted GMT AR6 climate diagnostics Surface Temperature (GSAT) MAGICCv7.5.3¦50.0th Percentile | % | Post-processed¦high GDP change¦KW panel population-weighted GMT AR6 climate diagnostics Surface Temperature (GSAT) MAGICCv7.5.3¦50.0th Percentile |  |  | 2070 | -6.4227
Downscaling[MESSAGEix-GLOBIOM 1.1-M-R12] | Fragmented World | IND | Post-processed¦high GDP change¦KW panel population-weighted GMT AR6 climate diagnostics Surface Temperature (GSAT) MAGICCv7.5.3¦50.0th Percentile | % | Post-processed¦high GDP change¦KW panel population-weighted GMT AR6 climate diagnostics Surface Temperature (GSAT) MAGICCv7.5.3¦50.0th Percentile |  |  | 2071 | -6.4442
Downscaling[MESSAGEix-GLOBIOM 1.1-M-R12] | Fragmented World | IND | Post-processed¦high GDP change¦KW panel population-weighted GMT AR6 climate diagnostics Surface Temperature (GSAT) MAGICCv7.5.3¦50.0th Percentile | % | Post-processed¦high GDP change¦KW panel population-weighted GMT AR6 climate diagnostics Surface Temperature (GSAT) MAGICCv7.5.3¦50.0th Percentile |  |  | 2072 | -6.4493
Downscaling[MESSAGEix-GLOBIOM 1.1-M-R12] | Fragmented World | IND | Post-processed¦high GDP change¦KW panel population-weighted GMT AR6 climate diagnostics Surface Temperature (GSAT) MAGICCv7.5.3¦50.0th Percentile | % | Post-processed¦high GDP change¦KW panel population-weighted GMT AR6 climate diagnostics Surface Temperature (GSAT) MAGICCv7.5.3¦50.0th Percentile |  |  | 2073 | -6.4547
Downscaling[MESSAGEix-GLOBIOM 1.1-M-R12] | Fragmented World | IND | Post-processed¦high GDP change¦KW panel population-weighted GMT AR6 climate diagnostics Surface Temperature (GSAT) MAGICCv7.5.3¦50.0th Percentile | % | Post-processed¦high GDP change¦KW panel population-weighted GMT AR6 climate diagnostics Surface Temperature (GSAT) MAGICCv7.5.3¦50.0th Percentile |  |  | 2074 | -6.4597
Downscaling[MESSAGEix-GLOBIOM 1.1-M-R12] | Fragmented World | IND | Post-processed¦high GDP change¦KW panel population-weighted GMT AR6 climate diagnostics Surface Temperature (GSAT) MAGICCv7.5.3¦50.0th Percentile | % | Post-processed¦high GDP change¦KW panel population-weighted GMT AR6 climate diagnostics Surface Temperature (GSAT) MAGICCv7.5.3¦50.0th Percentile |  |  | 2075 | -6.4723
Downscaling[MESSAGEix-GLOBIOM 1.1-M-R12] | Fragmented World | IND | Post-processed¦high GDP change¦KW panel population-weighted GMT AR6 climate diagnostics Surface Temperature (GSAT) MAGICCv7.5.3¦50.0th Percentile | % | Post-processed¦high GDP change¦KW panel population-weighted GMT AR6 climate diagnostics Surface Temperature (GSAT) MAGICCv7.5.3¦50.0th Percentile |  |  | 2076 | -6.4805
Downscaling[MESSAGEix-GLOBIOM 1.1-M-R12] | Fragmented World | IND | Post-processed¦high GDP change¦KW panel population-weighted GMT AR6 climate diagnostics Surface Temperature (GSAT) MAGICCv7.5.3¦50.0th Percentile | % | Post-processed¦high GDP change¦KW panel population-weighted GMT AR6 climate diagnostics Surface Temperature (GSAT) MAGICCv7.5.3¦50.0th Percentile |  |  | 2077 | -6.4801
Downscaling[MESSAGEix-GLOBIOM 1.1-M-R12] | Fragmented World | IND | Post-processed¦high GDP change¦KW panel population-weighted GMT AR6 climate diagnostics Surface Temperature (GSAT) MAGICCv7.5.3¦50.0th Percentile | % | Post-processed¦high GDP change¦KW panel population-weighted GMT AR6 climate diagnostics Surface Temperature (GSAT) MAGICCv7.5.3¦50.0th Percentile |  |  | 2078 | -6.4913
Downscaling[MESSAGEix-GLOBIOM 1.1-M-R12] | Fragmented World | IND | Post-processed¦high GDP change¦KW panel population-weighted GMT AR6 climate diagnostics Surface Temperature (GSAT) MAGICCv7.5.3¦50.0th Percentile | % | Post-processed¦high GDP change¦KW panel population-weighted GMT AR6 climate diagnostics Surface Temperature (GSAT) MAGICCv7.5.3¦50.0th Percentile |  |  | 2079 | -6.5381
Downscaling[MESSAGEix-GLOBIOM 1.1-M-R12] | Fragmented World | IND | Post-processed¦high GDP change¦KW panel population-weighted GMT AR6 climate diagnostics Surface Temperature (GSAT) MAGICCv7.5.3¦50.0th Percentile | % | Post-processed¦high GDP change¦KW panel population-weighted GMT AR6 climate diagnostics Surface Temperature (GSAT) MAGICCv7.5.3¦50.0th Percentile |  |  | 2080 | -6.5927
Downscaling[MESSAGEix-GLOBIOM 1.1-M-R12] | Fragmented World | IND | Post-processed¦high GDP change¦KW panel population-weighted GMT AR6 climate diagnostics Surface Temperature (GSAT) MAGICCv7.5.3¦50.0th Percentile | % | Post-processed¦high GDP change¦KW panel population-weighted GMT AR6 climate diagnostics Surface Temperature (GSAT) MAGICCv7.5.3¦50.0th Percentile |  |  | 2081 | -6.6275
Downscaling[MESSAGEix-GLOBIOM 1.1-M-R12] | Fragmented World | IND | Post-processed¦high GDP change¦KW panel population-weighted GMT AR6 climate diagnostics Surface Temperature (GSAT) MAGICCv7.5.3¦50.0th Percentile | % | Post-processed¦high GDP change¦KW panel population-weighted GMT AR6 climate diagnostics Surface Temperature (GSAT) MAGICCv7.5.3¦50.0th Percentile |  |  | 2082 | -6.65
Downscaling[MESSAGEix-GLOBIOM 1.1-M-R12] | Fragmented World | IND | Post-processed¦high GDP change¦KW panel population-weighted GMT AR6 climate diagnostics Surface Temperature (GSAT) MAGICCv7.5.3¦50.0th Percentile | % | Post-processed¦high GDP change¦KW panel population-weighted GMT AR6 climate diagnostics Surface Temperature (GSAT) MAGICCv7.5.3¦50.0th Percentile |  |  | 2083 | -6.6684
Downscaling[MESSAGEix-GLOBIOM 1.1-M-R12] | Fragmented World | IND | Post-processed¦high GDP change¦KW panel population-weighted GMT AR6 climate diagnostics Surface Temperature (GSAT) MAGICCv7.5.3¦50.0th Percentile | % | Post-processed¦high GDP change¦KW panel population-weighted GMT AR6 climate diagnostics Surface Temperature (GSAT) MAGICCv7.5.3¦50.0th Percentile |  |  | 2084 | -6.6939
Downscaling[MESSAGEix-GLOBIOM 1.1-M-R12] | Fragmented World | IND | Post-processed¦high GDP change¦KW panel population-weighted GMT AR6 climate diagnostics Surface Temperature (GSAT) MAGICCv7.5.3¦50.0th Percentile | % | Post-processed¦high GDP change¦KW panel population-weighted GMT AR6 climate diagnostics Surface Temperature (GSAT) MAGICCv7.5.3¦50.0th Percentile |  |  | 2085 | -6.7017
Downscaling[MESSAGEix-GLOBIOM 1.1-M-R12] | Fragmented World | IND | Post-processed¦high GDP change¦KW panel population-weighted GMT AR6 climate diagnostics Surface Temperature (GSAT) MAGICCv7.5.3¦50.0th Percentile | % | Post-processed¦high GDP change¦KW panel population-weighted GMT AR6 climate diagnostics Surface Temperature (GSAT) MAGICCv7.5.3¦50.0th Percentile |  |  | 2086 | -6.7041
Downscaling[MESSAGEix-GLOBIOM 1.1-M-R12] | Fragmented World | IND | Post-processed¦high GDP change¦KW panel population-weighted GMT AR6 climate diagnostics Surface Temperature (GSAT) MAGICCv7.5.3¦50.0th Percentile | % | Post-processed¦high GDP change¦KW panel population-weighted GMT AR6 climate diagnostics Surface Temperature (GSAT) MAGICCv7.5.3¦50.0th Percentile |  |  | 2087 | -6.7167
Downscaling[MESSAGEix-GLOBIOM 1.1-M-R12] | Fragmented World | IND | Post-processed¦high GDP change¦KW panel population-weighted GMT AR6 climate diagnostics Surface Temperature (GSAT) MAGICCv7.5.3¦50.0th Percentile | % | Post-processed¦high GDP change¦KW panel population-weighted GMT AR6 climate diagnostics Surface Temperature (GSAT) MAGICCv7.5.3¦50.0th Percentile |  |  | 2088 | -6.738
Downscaling[MESSAGEix-GLOBIOM 1.1-M-R12] | Fragmented World | IND | Post-processed¦high GDP change¦KW panel population-weighted GMT AR6 climate diagnostics Surface Temperature (GSAT) MAGICCv7.5.3¦50.0th Percentile | % | Post-processed¦high GDP change¦KW panel population-weighted GMT AR6 climate diagnostics Surface Temperature (GSAT) MAGICCv7.5.3¦50.0th Percentile |  |  | 2089 | -6.7716
Downscaling[MESSAGEix-GLOBIOM 1.1-M-R12] | Fragmented World | IND | Post-processed¦high GDP change¦KW panel population-weighted GMT AR6 climate diagnostics Surface Temperature (GSAT) MAGICCv7.5.3¦50.0th Percentile | % | Post-processed¦high GDP change¦KW panel population-weighted GMT AR6 climate diagnostics Surface Temperature (GSAT) MAGICCv7.5.3¦50.0th Percentile |  |  | 2090 | -6.8165
Downscaling[MESSAGEix-GLOBIOM 1.1-M-R12] | Fragmented World | IND | Post-processed¦high GDP change¦KW panel population-weighted GMT AR6 climate diagnostics Surface Temperature (GSAT) MAGICCv7.5.3¦50.0th Percentile | % | Post-processed¦high GDP change¦KW panel population-weighted GMT AR6 climate diagnostics Surface Temperature (GSAT) MAGICCv7.5.3¦50.0th Percentile |  |  | 2091 | -6.8644
Downscaling[MESSAGEix-GLOBIOM 1.1-M-R12] | Fragmented World | IND | Post-processed¦high GDP change¦KW panel population-weighted GMT AR6 climate diagnostics Surface Temperature (GSAT) MAGICCv7.5.3¦50.0th Percentile | % | Post-processed¦high GDP change¦KW panel population-weighted GMT AR6 climate diagnostics Surface Temperature (GSAT) MAGICCv7.5.3¦50.0th Percentile |  |  | 2092 | -6.9119
Downscaling[MESSAGEix-GLOBIOM 1.1-M-R12] | Fragmented World | IND | Post-processed¦high GDP change¦KW panel population-weighted GMT AR6 climate diagnostics Surface Temperature (GSAT) MAGICCv7.5.3¦50.0th Percentile | % | Post-processed¦high GDP change¦KW panel population-weighted GMT AR6 climate diagnostics Surface Temperature (GSAT) MAGICCv7.5.3¦50.0th Percentile |  |  | 2093 | -6.9593
Downscaling[MESSAGEix-GLOBIOM 1.1-M-R12] | Fragmented World | IND | Post-processed¦high GDP change¦KW panel population-weighted GMT AR6 climate diagnostics Surface Temperature (GSAT) MAGICCv7.5.3¦50.0th Percentile | % | Post-processed¦high GDP change¦KW panel population-weighted GMT AR6 climate diagnostics Surface Temperature (GSAT) MAGICCv7.5.3¦50.0th Percentile |  |  | 2094 | -7.0068
Downscaling[MESSAGEix-GLOBIOM 1.1-M-R12] | Fragmented World | IND | Post-processed¦high GDP change¦KW panel population-weighted GMT AR6 climate diagnostics Surface Temperature (GSAT) MAGICCv7.5.3¦50.0th Percentile | % | Post-processed¦high GDP change¦KW panel population-weighted GMT AR6 climate diagnostics Surface Temperature (GSAT) MAGICCv7.5.3¦50.0th Percentile |  |  | 2095 | -7.0543
Downscaling[MESSAGEix-GLOBIOM 1.1-M-R12] | Fragmented World | IND | Post-processed¦high GDP change¦KW panel population-weighted GMT AR6 climate diagnostics Surface Temperature (GSAT) MAGICCv7.5.3¦50.0th Percentile | % | Post-processed¦high GDP change¦KW panel population-weighted GMT AR6 climate diagnostics Surface Temperature (GSAT) MAGICCv7.5.3¦50.0th Percentile |  |  | 2096 | -7.1017
Downscaling[MESSAGEix-GLOBIOM 1.1-M-R12] | Fragmented World | IND | Post-processed¦high GDP change¦KW panel population-weighted GMT AR6 climate diagnostics Surface Temperature (GSAT) MAGICCv7.5.3¦50.0th Percentile | % | Post-processed¦high GDP change¦KW panel population-weighted GMT AR6 climate diagnostics Surface Temperature (GSAT) MAGICCv7.5.3¦50.0th Percentile |  |  | 2097 | -7.1492
Downscaling[MESSAGEix-GLOBIOM 1.1-M-R12] | Fragmented World | IND | Post-processed¦high GDP change¦KW panel population-weighted GMT AR6 climate diagnostics Surface Temperature (GSAT) MAGICCv7.5.3¦50.0th Percentile | % | Post-processed¦high GDP change¦KW panel population-weighted GMT AR6 climate diagnostics Surface Temperature (GSAT) MAGICCv7.5.3¦50.0th Percentile |  |  | 2098 | -7.1967
Downscaling[MESSAGEix-GLOBIOM 1.1-M-R12] | Fragmented World | IND | Post-processed¦high GDP change¦KW panel population-weighted GMT AR6 climate diagnostics Surface Temperature (GSAT) MAGICCv7.5.3¦50.0th Percentile | % | Post-processed¦high GDP change¦KW panel population-weighted GMT AR6 climate diagnostics Surface Temperature (GSAT) MAGICCv7.5.3¦50.0th Percentile |  |  | 2099 | -7.2442
Downscaling[MESSAGEix-GLOBIOM 1.1-M-R12] | Fragmented World | IND | Post-processed¦high GDP change¦KW panel population-weighted GMT AR6 climate diagnostics Surface Temperature (GSAT) MAGICCv7.5.3¦50.0th Percentile | % | Post-processed¦high GDP change¦KW panel population-weighted GMT AR6 climate diagnostics Surface Temperature (GSAT) MAGICCv7.5.3¦50.0th Percentile |  |  | 2100 | -7.2918
Downscaling[MESSAGEix-GLOBIOM 1.1-M-R12] | Fragmented World | IND | Post-processed¦high GDP change¦KW panel population-weighted GMT AR6 climate diagnostics Surface Temperature (GSAT) MAGICCv7.5.3¦95.0th Percentile | % | Post-processed¦high GDP change¦KW panel population-weighted GMT AR6 climate diagnostics Surface Temperature (GSAT) MAGICCv7.5.3¦95.0th Percentile |  |  | 2020 | 0
Downscaling[MESSAGEix-GLOBIOM 1.1-M-R12] | Fragmented World | IND | Post-processed¦high GDP change¦KW panel population-weighted GMT AR6 climate diagnostics Surface Temperature (GSAT) MAGICCv7.5.3¦95.0th Percentile | % | Post-processed¦high GDP change¦KW panel population-weighted GMT AR6 climate diagnostics Surface Temperature (GSAT) MAGICCv7.5.3¦95.0th Percentile |  |  | 2021 | -0.24285
Downscaling[MESSAGEix-GLOBIOM 1.1-M-R12] | Fragmented World | IND | Post-processed¦high GDP change¦KW panel population-weighted GMT AR6 climate diagnostics Surface Temperature (GSAT) MAGICCv7.5.3¦95.0th Percentile | % | Post-processed¦high GDP change¦KW panel population-weighted GMT AR6 climate diagnostics Surface Temperature (GSAT) MAGICCv7.5.3¦95.0th Percentile |  |  | 2022 | -0.56862
Downscaling[MESSAGEix-GLOBIOM 1.1-M-R12] | Fragmented World | IND | Post-processed¦high GDP change¦KW panel population-weighted GMT AR6 climate diagnostics Surface Temperature (GSAT) MAGICCv7.5.3¦95.0th Percentile | % | Post-processed¦high GDP change¦KW panel population-weighted GMT AR6 climate diagnostics Surface Temperature (GSAT) MAGICCv7.5.3¦95.0th Percentile |  |  | 2023 | -0.97007
Downscaling[MESSAGEix-GLOBIOM 1.1-M-R12] | Fragmented World | IND | Post-processed¦high GDP change¦KW panel population-weighted GMT AR6 climate diagnostics Surface Temperature (GSAT) MAGICCv7.5.3¦95.0th Percentile | % | Post-processed¦high GDP change¦KW panel population-weighted GMT AR6 climate diagnostics Surface Temperature (GSAT) MAGICCv7.5.3¦95.0th Percentile |  |  | 2024 | -1.3143
Downscaling[MESSAGEix-GLOBIOM 1.1-M-R12] | Fragmented World | IND | Post-processed¦high GDP change¦KW panel population-weighted GMT AR6 climate diagnostics Surface Temperature (GSAT) MAGICCv7.5.3¦95.0th Percentile | % | Post-processed¦high GDP change¦KW panel population-weighted GMT AR6 climate diagnostics Surface Temperature (GSAT) MAGICCv7.5.3¦95.0th Percentile |  |  | 2025 | -1.5918
Downscaling[MESSAGEix-GLOBIOM 1.1-M-R12] | Fragmented World | IND | Post-processed¦high GDP change¦KW panel population-weighted GMT AR6 climate diagnostics Surface Temperature (GSAT) MAGICCv7.5.3¦95.0th Percentile | % | Post-processed¦high GDP change¦KW panel population-weighted GMT AR6 climate diagnostics Surface Temperature (GSAT) MAGICCv7.5.3¦95.0th Percentile |  |  | 2026 | -1.8595
Downscaling[MESSAGEix-GLOBIOM 1.1-M-R12] | Fragmented World | IND | Post-processed¦high GDP change¦KW panel population-weighted GMT AR6 climate diagnostics Surface Temperature (GSAT) MAGICCv7.5.3¦95.0th Percentile | % | Post-processed¦high GDP change¦KW panel population-weighted GMT AR6 climate diagnostics Surface Temperature (GSAT) MAGICCv7.5.3¦95.0th Percentile |  |  | 2027 | -2.1262
Downscaling[MESSAGEix-GLOBIOM 1.1-M-R12] | Fragmented World | IND | Post-processed¦high GDP change¦KW panel population-weighted GMT AR6 climate diagnostics Surface Temperature (GSAT) MAGICCv7.5.3¦95.0th Percentile | % | Post-processed¦high GDP change¦KW panel population-weighted GMT AR6 climate diagnostics Surface Temperature (GSAT) MAGICCv7.5.3¦95.0th Percentile |  |  | 2028 | -2.3871
Downscaling[MESSAGEix-GLOBIOM 1.1-M-R12] | Fragmented World | IND | Post-processed¦high GDP change¦KW panel population-weighted GMT AR6 climate diagnostics Surface Temperature (GSAT) MAGICCv7.5.3¦95.0th Percentile | % | Post-processed¦high GDP change¦KW panel population-weighted GMT AR6 climate diagnostics Surface Temperature (GSAT) MAGICCv7.5.3¦95.0th Percentile |  |  | 2029 | -2.6157
Downscaling[MESSAGEix-GLOBIOM 1.1-M-R12] | Fragmented World | IND | Post-processed¦high GDP change¦KW panel population-weighted GMT AR6 climate diagnostics Surface Temperature (GSAT) MAGICCv7.5.3¦95.0th Percentile | % | Post-processed¦high GDP change¦KW panel population-weighted GMT AR6 climate diagnostics Surface Temperature (GSAT) MAGICCv7.5.3¦95.0th Percentile |  |  | 2030 | -2.8872
Downscaling[MESSAGEix-GLOBIOM 1.1-M-R12] | Fragmented World | IND | Post-processed¦high GDP change¦KW panel population-weighted GMT AR6 climate diagnostics Surface Temperature (GSAT) MAGICCv7.5.3¦95.0th Percentile | % | Post-processed¦high GDP change¦KW panel population-weighted GMT AR6 climate diagnostics Surface Temperature (GSAT) MAGICCv7.5.3¦95.0th Percentile |  |  | 2031 | -3.1993
Downscaling[MESSAGEix-GLOBIOM 1.1-M-R12] | Fragmented World | IND | Post-processed¦high GDP change¦KW panel population-weighted GMT AR6 climate diagnostics Surface Temperature (GSAT) MAGICCv7.5.3¦95.0th Percentile | % | Post-processed¦high GDP change¦KW panel population-weighted GMT AR6 climate diagnostics Surface Temperature (GSAT) MAGICCv7.5.3¦95.0th Percentile |  |  | 2032 | -3.5144
Downscaling[MESSAGEix-GLOBIOM 1.1-M-R12] | Fragmented World | IND | Post-processed¦high GDP change¦KW panel population-weighted GMT AR6 climate diagnostics Surface Temperature (GSAT) MAGICCv7.5.3¦95.0th Percentile | % | Post-processed¦high GDP change¦KW panel population-weighted GMT AR6 climate diagnostics Surface Temperature (GSAT) MAGICCv7.5.3¦95.0th Percentile |  |  | 2033 | -3.8348
Downscaling[MESSAGEix-GLOBIOM 1.1-M-R12] | Fragmented World | IND | Post-processed¦high GDP change¦KW panel population-weighted GMT AR6 climate diagnostics Surface Temperature (GSAT) MAGICCv7.5.3¦95.0th Percentile | % | Post-processed¦high GDP change¦KW panel population-weighted GMT AR6 climate diagnostics Surface Temperature (GSAT) MAGICCv7.5.3¦95.0th Percentile |  |  | 2034 | -4.2008
Downscaling[MESSAGEix-GLOBIOM 1.1-M-R12] | Fragmented World | IND | Post-processed¦high GDP change¦KW panel population-weighted GMT AR6 climate diagnostics Surface Temperature (GSAT) MAGICCv7.5.3¦95.0th Percentile | % | Post-processed¦high GDP change¦KW panel population-weighted GMT AR6 climate diagnostics Surface Temperature (GSAT) MAGICCv7.5.3¦95.0th Percentile |  |  | 2035 | -4.6056
Downscaling[MESSAGEix-GLOBIOM 1.1-M-R12] | Fragmented World | IND | Post-processed¦high GDP change¦KW panel population-weighted GMT AR6 climate diagnostics Surface Temperature (GSAT) MAGICCv7.5.3¦95.0th Percentile | % | Post-processed¦high GDP change¦KW panel population-weighted GMT AR6 climate diagnostics Surface Temperature (GSAT) MAGICCv7.5.3¦95.0th Percentile |  |  | 2036 | -4.9882
Downscaling[MESSAGEix-GLOBIOM 1.1-M-R12] | Fragmented World | IND | Post-processed¦high GDP change¦KW panel population-weighted GMT AR6 climate diagnostics Surface Temperature (GSAT) MAGICCv7.5.3¦95.0th Percentile | % | Post-processed¦high GDP change¦KW panel population-weighted GMT AR6 climate diagnostics Surface Temperature (GSAT) MAGICCv7.5.3¦95.0th Percentile |  |  | 2037 | -5.3578
Downscaling[MESSAGEix-GLOBIOM 1.1-M-R12] | Fragmented World | IND | Post-processed¦high GDP change¦KW panel population-weighted GMT AR6 climate diagnostics Surface Temperature (GSAT) MAGICCv7.5.3¦95.0th Percentile | % | Post-processed¦high GDP change¦KW panel population-weighted GMT AR6 climate diagnostics Surface Temperature (GSAT) MAGICCv7.5.3¦95.0th Percentile |  |  | 2038 | -5.6835
Downscaling[MESSAGEix-GLOBIOM 1.1-M-R12] | Fragmented World | IND | Post-processed¦high GDP change¦KW panel population-weighted GMT AR6 climate diagnostics Surface Temperature (GSAT) MAGICCv7.5.3¦95.0th Percentile | % | Post-processed¦high GDP change¦KW panel population-weighted GMT AR6 climate diagnostics Surface Temperature (GSAT) MAGICCv7.5.3¦95.0th Percentile |  |  | 2039 | -5.9901
Downscaling[MESSAGEix-GLOBIOM 1.1-M-R12] | Fragmented World | IND | Post-processed¦high GDP change¦KW panel population-weighted GMT AR6 climate diagnostics Surface Temperature (GSAT) MAGICCv7.5.3¦95.0th Percentile | % | Post-processed¦high GDP change¦KW panel population-weighted GMT AR6 climate diagnostics Surface Temperature (GSAT) MAGICCv7.5.3¦95.0th Percentile |  |  | 2040 | -6.268
Downscaling[MESSAGEix-GLOBIOM 1.1-M-R12] | Fragmented World | IND | Post-processed¦high GDP change¦KW panel population-weighted GMT AR6 climate diagnostics Surface Temperature (GSAT) MAGICCv7.5.3¦95.0th Percentile | % | Post-processed¦high GDP change¦KW panel population-weighted GMT AR6 climate diagnostics Surface Temperature (GSAT) MAGICCv7.5.3¦95.0th Percentile |  |  | 2041 | -6.5283
Downscaling[MESSAGEix-GLOBIOM 1.1-M-R12] | Fragmented World | IND | Post-processed¦high GDP change¦KW panel population-weighted GMT AR6 climate diagnostics Surface Temperature (GSAT) MAGICCv7.5.3¦95.0th Percentile | % | Post-processed¦high GDP change¦KW panel population-weighted GMT AR6 climate diagnostics Surface Temperature (GSAT) MAGICCv7.5.3¦95.0th Percentile |  |  | 2042 | -6.7618
Downscaling[MESSAGEix-GLOBIOM 1.1-M-R12] | Fragmented World | IND | Post-processed¦high GDP change¦KW panel population-weighted GMT AR6 climate diagnostics Surface Temperature (GSAT) MAGICCv7.5.3¦95.0th Percentile | % | Post-processed¦high GDP change¦KW panel population-weighted GMT AR6 climate diagnostics Surface Temperature (GSAT) MAGICCv7.5.3¦95.0th Percentile |  |  | 2043 | -6.9784
Downscaling[MESSAGEix-GLOBIOM 1.1-M-R12] | Fragmented World | IND | Post-processed¦high GDP change¦KW panel population-weighted GMT AR6 climate diagnostics Surface Temperature (GSAT) MAGICCv7.5.3¦95.0th Percentile | % | Post-processed¦high GDP change¦KW panel population-weighted GMT AR6 climate diagnostics Surface Temperature (GSAT) MAGICCv7.5.3¦95.0th Percentile |  |  | 2044 | -7.1734
Downscaling[MESSAGEix-GLOBIOM 1.1-M-R12] | Fragmented World | IND | Post-processed¦high GDP change¦KW panel population-weighted GMT AR6 climate diagnostics Surface Temperature (GSAT) MAGICCv7.5.3¦95.0th Percentile | % | Post-processed¦high GDP change¦KW panel population-weighted GMT AR6 climate diagnostics Surface Temperature (GSAT) MAGICCv7.5.3¦95.0th Percentile |  |  | 2045 | -7.3995
Downscaling[MESSAGEix-GLOBIOM 1.1-M-R12] | Fragmented World | IND | Post-processed¦high GDP change¦KW panel population-weighted GMT AR6 climate diagnostics Surface Temperature (GSAT) MAGICCv7.5.3¦95.0th Percentile | % | Post-processed¦high GDP change¦KW panel population-weighted GMT AR6 climate diagnostics Surface Temperature (GSAT) MAGICCv7.5.3¦95.0th Percentile |  |  | 2046 | -7.6599
Downscaling[MESSAGEix-GLOBIOM 1.1-M-R12] | Fragmented World | IND | Post-processed¦high GDP change¦KW panel population-weighted GMT AR6 climate diagnostics Surface Temperature (GSAT) MAGICCv7.5.3¦95.0th Percentile | % | Post-processed¦high GDP change¦KW panel population-weighted GMT AR6 climate diagnostics Surface Temperature (GSAT) MAGICCv7.5.3¦95.0th Percentile |  |  | 2047 | -7.9158
Downscaling[MESSAGEix-GLOBIOM 1.1-M-R12] | Fragmented World | IND | Post-processed¦high GDP change¦KW panel population-weighted GMT AR6 climate diagnostics Surface Temperature (GSAT) MAGICCv7.5.3¦95.0th Percentile | % | Post-processed¦high GDP change¦KW panel population-weighted GMT AR6 climate diagnostics Surface Temperature (GSAT) MAGICCv7.5.3¦95.0th Percentile |  |  | 2048 | -8.1434
Downscaling[MESSAGEix-GLOBIOM 1.1-M-R12] | Fragmented World | IND | Post-processed¦high GDP change¦KW panel population-weighted GMT AR6 climate diagnostics Surface Temperature (GSAT) MAGICCv7.5.3¦95.0th Percentile | % | Post-processed¦high GDP change¦KW panel population-weighted GMT AR6 climate diagnostics Surface Temperature (GSAT) MAGICCv7.5.3¦95.0th Percentile |  |  | 2049 | -8.3272
Downscaling[MESSAGEix-GLOBIOM 1.1-M-R12] | Fragmented World | IND | Post-processed¦high GDP change¦KW panel population-weighted GMT AR6 climate diagnostics Surface Temperature (GSAT) MAGICCv7.5.3¦95.0th Percentile | % | Post-processed¦high GDP change¦KW panel population-weighted GMT AR6 climate diagnostics Surface Temperature (GSAT) MAGICCv7.5.3¦95.0th Percentile |  |  | 2050 | -8.5028
Downscaling[MESSAGEix-GLOBIOM 1.1-M-R12] | Fragmented World | IND | Post-processed¦high GDP change¦KW panel population-weighted GMT AR6 climate diagnostics Surface Temperature (GSAT) MAGICCv7.5.3¦95.0th Percentile | % | Post-processed¦high GDP change¦KW panel population-weighted GMT AR6 climate diagnostics Surface Temperature (GSAT) MAGICCv7.5.3¦95.0th Percentile |  |  | 2051 | -8.6261
Downscaling[MESSAGEix-GLOBIOM 1.1-M-R12] | Fragmented World | IND | Post-processed¦high GDP change¦KW panel population-weighted GMT AR6 climate diagnostics Surface Temperature (GSAT) MAGICCv7.5.3¦95.0th Percentile | % | Post-processed¦high GDP change¦KW panel population-weighted GMT AR6 climate diagnostics Surface Temperature (GSAT) MAGICCv7.5.3¦95.0th Percentile |  |  | 2052 | -8.6959
Downscaling[MESSAGEix-GLOBIOM 1.1-M-R12] | Fragmented World | IND | Post-processed¦high GDP change¦KW panel population-weighted GMT AR6 climate diagnostics Surface Temperature (GSAT) MAGICCv7.5.3¦95.0th Percentile | % | Post-processed¦high GDP change¦KW panel population-weighted GMT AR6 climate diagnostics Surface Temperature (GSAT) MAGICCv7.5.3¦95.0th Percentile |  |  | 2053 | -8.8009
Downscaling[MESSAGEix-GLOBIOM 1.1-M-R12] | Fragmented World | IND | Post-processed¦high GDP change¦KW panel population-weighted GMT AR6 climate diagnostics Surface Temperature (GSAT) MAGICCv7.5.3¦95.0th Percentile | % | Post-processed¦high GDP change¦KW panel population-weighted GMT AR6 climate diagnostics Surface Temperature (GSAT) MAGICCv7.5.3¦95.0th Percentile |  |  | 2054 | -8.9303
Downscaling[MESSAGEix-GLOBIOM 1.1-M-R12] | Fragmented World | IND | Post-processed¦high GDP change¦KW panel population-weighted GMT AR6 climate diagnostics Surface Temperature (GSAT) MAGICCv7.5.3¦95.0th Percentile | % | Post-processed¦high GDP change¦KW panel population-weighted GMT AR6 climate diagnostics Surface Temperature (GSAT) MAGICCv7.5.3¦95.0th Percentile |  |  | 2055 | -9.0676
Downscaling[MESSAGEix-GLOBIOM 1.1-M-R12] | Fragmented World | IND | Post-processed¦high GDP change¦KW panel population-weighted GMT AR6 climate diagnostics Surface Temperature (GSAT) MAGICCv7.5.3¦95.0th Percentile | % | Post-processed¦high GDP change¦KW panel population-weighted GMT AR6 climate diagnostics Surface Temperature (GSAT) MAGICCv7.5.3¦95.0th Percentile |  |  | 2056 | -9.26
Downscaling[MESSAGEix-GLOBIOM 1.1-M-R12] | Fragmented World | IND | Post-processed¦high GDP change¦KW panel population-weighted GMT AR6 climate diagnostics Surface Temperature (GSAT) MAGICCv7.5.3¦95.0th Percentile | % | Post-processed¦high GDP change¦KW panel population-weighted GMT AR6 climate diagnostics Surface Temperature (GSAT) MAGICCv7.5.3¦95.0th Percentile |  |  | 2057 | -9.4631
Downscaling[MESSAGEix-GLOBIOM 1.1-M-R12] | Fragmented World | IND | Post-processed¦high GDP change¦KW panel population-weighted GMT AR6 climate diagnostics Surface Temperature (GSAT) MAGICCv7.5.3¦95.0th Percentile | % | Post-processed¦high GDP change¦KW panel population-weighted GMT AR6 climate diagnostics Surface Temperature (GSAT) MAGICCv7.5.3¦95.0th Percentile |  |  | 2058 | -9.6282
Downscaling[MESSAGEix-GLOBIOM 1.1-M-R12] | Fragmented World | IND | Post-processed¦high GDP change¦KW panel population-weighted GMT AR6 climate diagnostics Surface Temperature (GSAT) MAGICCv7.5.3¦95.0th Percentile | % | Post-processed¦high GDP change¦KW panel population-weighted GMT AR6 climate diagnostics Surface Temperature (GSAT) MAGICCv7.5.3¦95.0th Percentile |  |  | 2059 | -9.7693
Downscaling[MESSAGEix-GLOBIOM 1.1-M-R12] | Fragmented World | IND | Post-processed¦high GDP change¦KW panel population-weighted GMT AR6 climate diagnostics Surface Temperature (GSAT) MAGICCv7.5.3¦95.0th Percentile | % | Post-processed¦high GDP change¦KW panel population-weighted GMT AR6 climate diagnostics Surface Temperature (GSAT) MAGICCv7.5.3¦95.0th Percentile |  |  | 2060 | -9.8879
Downscaling[MESSAGEix-GLOBIOM 1.1-M-R12] | Fragmented World | IND | Post-processed¦high GDP change¦KW panel population-weighted GMT AR6 climate diagnostics Surface Temperature (GSAT) MAGICCv7.5.3¦95.0th Percentile | % | Post-processed¦high GDP change¦KW panel population-weighted GMT AR6 climate diagnostics Surface Temperature (GSAT) MAGICCv7.5.3¦95.0th Percentile |  |  | 2061 | -9.9505
Downscaling[MESSAGEix-GLOBIOM 1.1-M-R12] | Fragmented World | IND | Post-processed¦high GDP change¦KW panel population-weighted GMT AR6 climate diagnostics Surface Temperature (GSAT) MAGICCv7.5.3¦95.0th Percentile | % | Post-processed¦high GDP change¦KW panel population-weighted GMT AR6 climate diagnostics Surface Temperature (GSAT) MAGICCv7.5.3¦95.0th Percentile |  |  | 2062 | -9.9881
Downscaling[MESSAGEix-GLOBIOM 1.1-M-R12] | Fragmented World | IND | Post-processed¦high GDP change¦KW panel population-weighted GMT AR6 climate diagnostics Surface Temperature (GSAT) MAGICCv7.5.3¦95.0th Percentile | % | Post-processed¦high GDP change¦KW panel population-weighted GMT AR6 climate diagnostics Surface Temperature (GSAT) MAGICCv7.5.3¦95.0th Percentile |  |  | 2063 | -10.0447
Downscaling[MESSAGEix-GLOBIOM 1.1-M-R12] | Fragmented World | IND | Post-processed¦high GDP change¦KW panel population-weighted GMT AR6 climate diagnostics Surface Temperature (GSAT) MAGICCv7.5.3¦95.0th Percentile | % | Post-processed¦high GDP change¦KW panel population-weighted GMT AR6 climate diagnostics Surface Temperature (GSAT) MAGICCv7.5.3¦95.0th Percentile |  |  | 2064 | -10.1141
Downscaling[MESSAGEix-GLOBIOM 1.1-M-R12] | Fragmented World | IND | Post-processed¦high GDP change¦KW panel population-weighted GMT AR6 climate diagnostics Surface Temperature (GSAT) MAGICCv7.5.3¦95.0th Percentile | % | Post-processed¦high GDP change¦KW panel population-weighted GMT AR6 climate diagnostics Surface Temperature (GSAT) MAGICCv7.5.3¦95.0th Percentile |  |  | 2065 | -10.2081
Downscaling[MESSAGEix-GLOBIOM 1.1-M-R12] | Fragmented World | IND | Post-processed¦high GDP change¦KW panel population-weighted GMT AR6 climate diagnostics Surface Temperature (GSAT) MAGICCv7.5.3¦95.0th Percentile | % | Post-processed¦high GDP change¦KW panel population-weighted GMT AR6 climate diagnostics Surface Temperature (GSAT) MAGICCv7.5.3¦95.0th Percentile |  |  | 2066 | -10.3192
Downscaling[MESSAGEix-GLOBIOM 1.1-M-R12] | Fragmented World | IND | Post-processed¦high GDP change¦KW panel population-weighted GMT AR6 climate diagnostics Surface Temperature (GSAT) MAGICCv7.5.3¦95.0th Percentile | % | Post-processed¦high GDP change¦KW panel population-weighted GMT AR6 climate diagnostics Surface Temperature (GSAT) MAGICCv7.5.3¦95.0th Percentile |  |  | 2067 | -10.4594
Downscaling[MESSAGEix-GLOBIOM 1.1-M-R12] | Fragmented World | IND | Post-processed¦high GDP change¦KW panel population-weighted GMT AR6 climate diagnostics Surface Temperature (GSAT) MAGICCv7.5.3¦95.0th Percentile | % | Post-processed¦high GDP change¦KW panel population-weighted GMT AR6 climate diagnostics Surface Temperature (GSAT) MAGICCv7.5.3¦95.0th Percentile |  |  | 2068 | -10.6123
Downscaling[MESSAGEix-GLOBIOM 1.1-M-R12] | Fragmented World | IND | Post-processed¦high GDP change¦KW panel population-weighted GMT AR6 climate diagnostics Surface Temperature (GSAT) MAGICCv7.5.3¦95.0th Percentile | % | Post-processed¦high GDP change¦KW panel population-weighted GMT AR6 climate diagnostics Surface Temperature (GSAT) MAGICCv7.5.3¦95.0th Percentile |  |  | 2069 | -10.7517
Downscaling[MESSAGEix-GLOBIOM 1.1-M-R12] | Fragmented World | IND | Post-processed¦high GDP change¦KW panel population-weighted GMT AR6 climate diagnostics Surface Temperature (GSAT) MAGICCv7.5.3¦95.0th Percentile | % | Post-processed¦high GDP change¦KW panel population-weighted GMT AR6 climate diagnostics Surface Temperature (GSAT) MAGICCv7.5.3¦95.0th Percentile |  |  | 2070 | -10.8662
Downscaling[MESSAGEix-GLOBIOM 1.1-M-R12] | Fragmented World | IND | Post-processed¦high GDP change¦KW panel population-weighted GMT AR6 climate diagnostics Surface Temperature (GSAT) MAGICCv7.5.3¦95.0th Percentile | % | Post-processed¦high GDP change¦KW panel population-weighted GMT AR6 climate diagnostics Surface Temperature (GSAT) MAGICCv7.5.3¦95.0th Percentile |  |  | 2071 | -10.9495
Downscaling[MESSAGEix-GLOBIOM 1.1-M-R12] | Fragmented World | IND | Post-processed¦high GDP change¦KW panel population-weighted GMT AR6 climate diagnostics Surface Temperature (GSAT) MAGICCv7.5.3¦95.0th Percentile | % | Post-processed¦high GDP change¦KW panel population-weighted GMT AR6 climate diagnostics Surface Temperature (GSAT) MAGICCv7.5.3¦95.0th Percentile |  |  | 2072 | -11.0215
Downscaling[MESSAGEix-GLOBIOM 1.1-M-R12] | Fragmented World | IND | Post-processed¦high GDP change¦KW panel population-weighted GMT AR6 climate diagnostics Surface Temperature (GSAT) MAGICCv7.5.3¦95.0th Percentile | % | Post-processed¦high GDP change¦KW panel population-weighted GMT AR6 climate diagnostics Surface Temperature (GSAT) MAGICCv7.5.3¦95.0th Percentile |  |  | 2073 | -11.1027
Downscaling[MESSAGEix-GLOBIOM 1.1-M-R12] | Fragmented World | IND | Post-processed¦high GDP change¦KW panel population-weighted GMT AR6 climate diagnostics Surface Temperature (GSAT) MAGICCv7.5.3¦95.0th Percentile | % | Post-processed¦high GDP change¦KW panel population-weighted GMT AR6 climate diagnostics Surface Temperature (GSAT) MAGICCv7.5.3¦95.0th Percentile |  |  | 2074 | -11.1644
Downscaling[MESSAGEix-GLOBIOM 1.1-M-R12] | Fragmented World | IND | Post-processed¦high GDP change¦KW panel population-weighted GMT AR6 climate diagnostics Surface Temperature (GSAT) MAGICCv7.5.3¦95.0th Percentile | % | Post-processed¦high GDP change¦KW panel population-weighted GMT AR6 climate diagnostics Surface Temperature (GSAT) MAGICCv7.5.3¦95.0th Percentile |  |  | 2075 | -11.2144
Downscaling[MESSAGEix-GLOBIOM 1.1-M-R12] | Fragmented World | IND | Post-processed¦high GDP change¦KW panel population-weighted GMT AR6 climate diagnostics Surface Temperature (GSAT) MAGICCv7.5.3¦95.0th Percentile | % | Post-processed¦high GDP change¦KW panel population-weighted GMT AR6 climate diagnostics Surface Temperature (GSAT) MAGICCv7.5.3¦95.0th Percentile |  |  | 2076 | -11.2623
Downscaling[MESSAGEix-GLOBIOM 1.1-M-R12] | Fragmented World | IND | Post-processed¦high GDP change¦KW panel population-weighted GMT AR6 climate diagnostics Surface Temperature (GSAT) MAGICCv7.5.3¦95.0th Percentile | % | Post-processed¦high GDP change¦KW panel population-weighted GMT AR6 climate diagnostics Surface Temperature (GSAT) MAGICCv7.5.3¦95.0th Percentile |  |  | 2077 | -11.3006
Downscaling[MESSAGEix-GLOBIOM 1.1-M-R12] | Fragmented World | IND | Post-processed¦high GDP change¦KW panel population-weighted GMT AR6 climate diagnostics Surface Temperature (GSAT) MAGICCv7.5.3¦95.0th Percentile | % | Post-processed¦high GDP change¦KW panel population-weighted GMT AR6 climate diagnostics Surface Temperature (GSAT) MAGICCv7.5.3¦95.0th Percentile |  |  | 2078 | -11.3408
Downscaling[MESSAGEix-GLOBIOM 1.1-M-R12] | Fragmented World | IND | Post-processed¦high GDP change¦KW panel population-weighted GMT AR6 climate diagnostics Surface Temperature (GSAT) MAGICCv7.5.3¦95.0th Percentile | % | Post-processed¦high GDP change¦KW panel population-weighted GMT AR6 climate diagnostics Surface Temperature (GSAT) MAGICCv7.5.3¦95.0th Percentile |  |  | 2079 | -11.4011
Downscaling[MESSAGEix-GLOBIOM 1.1-M-R12] | Fragmented World | IND | Post-processed¦high GDP change¦KW panel population-weighted GMT AR6 climate diagnostics Surface Temperature (GSAT) MAGICCv7.5.3¦95.0th Percentile | % | Post-processed¦high GDP change¦KW panel population-weighted GMT AR6 climate diagnostics Surface Temperature (GSAT) MAGICCv7.5.3¦95.0th Percentile |  |  | 2080 | -11.5167
Downscaling[MESSAGEix-GLOBIOM 1.1-M-R12] | Fragmented World | IND | Post-processed¦high GDP change¦KW panel population-weighted GMT AR6 climate diagnostics Surface Temperature (GSAT) MAGICCv7.5.3¦95.0th Percentile | % | Post-processed¦high GDP change¦KW panel population-weighted GMT AR6 climate diagnostics Surface Temperature (GSAT) MAGICCv7.5.3¦95.0th Percentile |  |  | 2081 | -11.6329
Downscaling[MESSAGEix-GLOBIOM 1.1-M-R12] | Fragmented World | IND | Post-processed¦high GDP change¦KW panel population-weighted GMT AR6 climate diagnostics Surface Temperature (GSAT) MAGICCv7.5.3¦95.0th Percentile | % | Post-processed¦high GDP change¦KW panel population-weighted GMT AR6 climate diagnostics Surface Temperature (GSAT) MAGICCv7.5.3¦95.0th Percentile |  |  | 2082 | -11.7499
Downscaling[MESSAGEix-GLOBIOM 1.1-M-R12] | Fragmented World | IND | Post-processed¦high GDP change¦KW panel population-weighted GMT AR6 climate diagnostics Surface Temperature (GSAT) MAGICCv7.5.3¦95.0th Percentile | % | Post-processed¦high GDP change¦KW panel population-weighted GMT AR6 climate diagnostics Surface Temperature (GSAT) MAGICCv7.5.3¦95.0th Percentile |  |  | 2083 | -11.8712
Downscaling[MESSAGEix-GLOBIOM 1.1-M-R12] | Fragmented World | IND | Post-processed¦high GDP change¦KW panel population-weighted GMT AR6 climate diagnostics Surface Temperature (GSAT) MAGICCv7.5.3¦95.0th Percentile | % | Post-processed¦high GDP change¦KW panel population-weighted GMT AR6 climate diagnostics Surface Temperature (GSAT) MAGICCv7.5.3¦95.0th Percentile |  |  | 2084 | -11.9846
Downscaling[MESSAGEix-GLOBIOM 1.1-M-R12] | Fragmented World | IND | Post-processed¦high GDP change¦KW panel population-weighted GMT AR6 climate diagnostics Surface Temperature (GSAT) MAGICCv7.5.3¦95.0th Percentile | % | Post-processed¦high GDP change¦KW panel population-weighted GMT AR6 climate diagnostics Surface Temperature (GSAT) MAGICCv7.5.3¦95.0th Percentile |  |  | 2085 | -12.0782
Downscaling[MESSAGEix-GLOBIOM 1.1-M-R12] | Fragmented World | IND | Post-processed¦high GDP change¦KW panel population-weighted GMT AR6 climate diagnostics Surface Temperature (GSAT) MAGICCv7.5.3¦95.0th Percentile | % | Post-processed¦high GDP change¦KW panel population-weighted GMT AR6 climate diagnostics Surface Temperature (GSAT) MAGICCv7.5.3¦95.0th Percentile |  |  | 2086 | -12.1442
Downscaling[MESSAGEix-GLOBIOM 1.1-M-R12] | Fragmented World | IND | Post-processed¦high GDP change¦KW panel population-weighted GMT AR6 climate diagnostics Surface Temperature (GSAT) MAGICCv7.5.3¦95.0th Percentile | % | Post-processed¦high GDP change¦KW panel population-weighted GMT AR6 climate diagnostics Surface Temperature (GSAT) MAGICCv7.5.3¦95.0th Percentile |  |  | 2087 | -12.2127
Downscaling[MESSAGEix-GLOBIOM 1.1-M-R12] | Fragmented World | IND | Post-processed¦high GDP change¦KW panel population-weighted GMT AR6 climate diagnostics Surface Temperature (GSAT) MAGICCv7.5.3¦95.0th Percentile | % | Post-processed¦high GDP change¦KW panel population-weighted GMT AR6 climate diagnostics Surface Temperature (GSAT) MAGICCv7.5.3¦95.0th Percentile |  |  | 2088 | -12.2857
Downscaling[MESSAGEix-GLOBIOM 1.1-M-R12] | Fragmented World | IND | Post-processed¦high GDP change¦KW panel population-weighted GMT AR6 climate diagnostics Surface Temperature (GSAT) MAGICCv7.5.3¦95.0th Percentile | % | Post-processed¦high GDP change¦KW panel population-weighted GMT AR6 climate diagnostics Surface Temperature (GSAT) MAGICCv7.5.3¦95.0th Percentile |  |  | 2089 | -12.3594
Downscaling[MESSAGEix-GLOBIOM 1.1-M-R12] | Fragmented World | IND | Post-processed¦high GDP change¦KW panel population-weighted GMT AR6 climate diagnostics Surface Temperature (GSAT) MAGICCv7.5.3¦95.0th Percentile | % | Post-processed¦high GDP change¦KW panel population-weighted GMT AR6 climate diagnostics Surface Temperature (GSAT) MAGICCv7.5.3¦95.0th Percentile |  |  | 2090 | -12.4529
Downscaling[MESSAGEix-GLOBIOM 1.1-M-R12] | Fragmented World | IND | Post-processed¦high GDP change¦KW panel population-weighted GMT AR6 climate diagnostics Surface Temperature (GSAT) MAGICCv7.5.3¦95.0th Percentile | % | Post-processed¦high GDP change¦KW panel population-weighted GMT AR6 climate diagnostics Surface Temperature (GSAT) MAGICCv7.5.3¦95.0th Percentile |  |  | 2091 | -12.554
Downscaling[MESSAGEix-GLOBIOM 1.1-M-R12] | Fragmented World | IND | Post-processed¦high GDP change¦KW panel population-weighted GMT AR6 climate diagnostics Surface Temperature (GSAT) MAGICCv7.5.3¦95.0th Percentile | % | Post-processed¦high GDP change¦KW panel population-weighted GMT AR6 climate diagnostics Surface Temperature (GSAT) MAGICCv7.5.3¦95.0th Percentile |  |  | 2092 | -12.6525
Downscaling[MESSAGEix-GLOBIOM 1.1-M-R12] | Fragmented World | IND | Post-processed¦high GDP change¦KW panel population-weighted GMT AR6 climate diagnostics Surface Temperature (GSAT) MAGICCv7.5.3¦95.0th Percentile | % | Post-processed¦high GDP change¦KW panel population-weighted GMT AR6 climate diagnostics Surface Temperature (GSAT) MAGICCv7.5.3¦95.0th Percentile |  |  | 2093 | -12.751
Downscaling[MESSAGEix-GLOBIOM 1.1-M-R12] | Fragmented World | IND | Post-processed¦high GDP change¦KW panel population-weighted GMT AR6 climate diagnostics Surface Temperature (GSAT) MAGICCv7.5.3¦95.0th Percentile | % | Post-processed¦high GDP change¦KW panel population-weighted GMT AR6 climate diagnostics Surface Temperature (GSAT) MAGICCv7.5.3¦95.0th Percentile |  |  | 2094 | -12.8495
Downscaling[MESSAGEix-GLOBIOM 1.1-M-R12] | Fragmented World | IND | Post-processed¦high GDP change¦KW panel population-weighted GMT AR6 climate diagnostics Surface Temperature (GSAT) MAGICCv7.5.3¦95.0th Percentile | % | Post-processed¦high GDP change¦KW panel population-weighted GMT AR6 climate diagnostics Surface Temperature (GSAT) MAGICCv7.5.3¦95.0th Percentile |  |  | 2095 | -12.948
Downscaling[MESSAGEix-GLOBIOM 1.1-M-R12] | Fragmented World | IND | Post-processed¦high GDP change¦KW panel population-weighted GMT AR6 climate diagnostics Surface Temperature (GSAT) MAGICCv7.5.3¦95.0th Percentile | % | Post-processed¦high GDP change¦KW panel population-weighted GMT AR6 climate diagnostics Surface Temperature (GSAT) MAGICCv7.5.3¦95.0th Percentile |  |  | 2096 | -13.0464
Downscaling[MESSAGEix-GLOBIOM 1.1-M-R12] | Fragmented World | IND | Post-processed¦high GDP change¦KW panel population-weighted GMT AR6 climate diagnostics Surface Temperature (GSAT) MAGICCv7.5.3¦95.0th Percentile | % | Post-processed¦high GDP change¦KW panel population-weighted GMT AR6 climate diagnostics Surface Temperature (GSAT) MAGICCv7.5.3¦95.0th Percentile |  |  | 2097 | -13.1449
Downscaling[MESSAGEix-GLOBIOM 1.1-M-R12] | Fragmented World | IND | Post-processed¦high GDP change¦KW panel population-weighted GMT AR6 climate diagnostics Surface Temperature (GSAT) MAGICCv7.5.3¦95.0th Percentile | % | Post-processed¦high GDP change¦KW panel population-weighted GMT AR6 climate diagnostics Surface Temperature (GSAT) MAGICCv7.5.3¦95.0th Percentile |  |  | 2098 | -13.2433
Downscaling[MESSAGEix-GLOBIOM 1.1-M-R12] | Fragmented World | IND | Post-processed¦high GDP change¦KW panel population-weighted GMT AR6 climate diagnostics Surface Temperature (GSAT) MAGICCv7.5.3¦95.0th Percentile | % | Post-processed¦high GDP change¦KW panel population-weighted GMT AR6 climate diagnostics Surface Temperature (GSAT) MAGICCv7.5.3¦95.0th Percentile |  |  | 2099 | -13.3418
Downscaling[MESSAGEix-GLOBIOM 1.1-M-R12] | Fragmented World | IND | Post-processed¦high GDP change¦KW panel population-weighted GMT AR6 climate diagnostics Surface Temperature (GSAT) MAGICCv7.5.3¦95.0th Percentile | % | Post-processed¦high GDP change¦KW panel population-weighted GMT AR6 climate diagnostics Surface Temperature (GSAT) MAGICCv7.5.3¦95.0th Percentile |  |  | 2100 | -13.4403
Downscaling[MESSAGEix-GLOBIOM 1.1-M-R12] | Fragmented World | IND | Post-processed¦median GDP change¦KW panel population-weighted GMT AR6 climate diagnostics Surface Temperature (GSAT) MAGICCv7.5.3¦5.0th Percentile | % | Post-processed¦median GDP change¦KW panel population-weighted GMT AR6 climate diagnostics Surface Temperature (GSAT) MAGICCv7.5.3¦5.0th Percentile |  |  | 2020 | 0
Downscaling[MESSAGEix-GLOBIOM 1.1-M-R12] | Fragmented World | IND | Post-processed¦median GDP change¦KW panel population-weighted GMT AR6 climate diagnostics Surface Temperature (GSAT) MAGICCv7.5.3¦5.0th Percentile | % | Post-processed¦median GDP change¦KW panel population-weighted GMT AR6 climate diagnostics Surface Temperature (GSAT) MAGICCv7.5.3¦5.0th Percentile |  |  | 2021 | -0.088547
Downscaling[MESSAGEix-GLOBIOM 1.1-M-R12] | Fragmented World | IND | Post-processed¦median GDP change¦KW panel population-weighted GMT AR6 climate diagnostics Surface Temperature (GSAT) MAGICCv7.5.3¦5.0th Percentile | % | Post-processed¦median GDP change¦KW panel population-weighted GMT AR6 climate diagnostics Surface Temperature (GSAT) MAGICCv7.5.3¦5.0th Percentile |  |  | 2022 | -0.17751
Downscaling[MESSAGEix-GLOBIOM 1.1-M-R12] | Fragmented World | IND | Post-processed¦median GDP change¦KW panel population-weighted GMT AR6 climate diagnostics Surface Temperature (GSAT) MAGICCv7.5.3¦5.0th Percentile | % | Post-processed¦median GDP change¦KW panel population-weighted GMT AR6 climate diagnostics Surface Temperature (GSAT) MAGICCv7.5.3¦5.0th Percentile |  |  | 2023 | -0.26818
Downscaling[MESSAGEix-GLOBIOM 1.1-M-R12] | Fragmented World | IND | Post-processed¦median GDP change¦KW panel population-weighted GMT AR6 climate diagnostics Surface Temperature (GSAT) MAGICCv7.5.3¦5.0th Percentile | % | Post-processed¦median GDP change¦KW panel population-weighted GMT AR6 climate diagnostics Surface Temperature (GSAT) MAGICCv7.5.3¦5.0th Percentile |  |  | 2024 | -0.3493
Downscaling[MESSAGEix-GLOBIOM 1.1-M-R12] | Fragmented World | IND | Post-processed¦median GDP change¦KW panel population-weighted GMT AR6 climate diagnostics Surface Temperature (GSAT) MAGICCv7.5.3¦5.0th Percentile | % | Post-processed¦median GDP change¦KW panel population-weighted GMT AR6 climate diagnostics Surface Temperature (GSAT) MAGICCv7.5.3¦5.0th Percentile |  |  | 2025 | -0.42077
Downscaling[MESSAGEix-GLOBIOM 1.1-M-R12] | Fragmented World | IND | Post-processed¦median GDP change¦KW panel population-weighted GMT AR6 climate diagnostics Surface Temperature (GSAT) MAGICCv7.5.3¦5.0th Percentile | % | Post-processed¦median GDP change¦KW panel population-weighted GMT AR6 climate diagnostics Surface Temperature (GSAT) MAGICCv7.5.3¦5.0th Percentile |  |  | 2026 | -0.4801
Downscaling[MESSAGEix-GLOBIOM 1.1-M-R12] | Fragmented World | IND | Post-processed¦median GDP change¦KW panel population-weighted GMT AR6 climate diagnostics Surface Temperature (GSAT) MAGICCv7.5.3¦5.0th Percentile | % | Post-processed¦median GDP change¦KW panel population-weighted GMT AR6 climate diagnostics Surface Temperature (GSAT) MAGICCv7.5.3¦5.0th Percentile |  |  | 2027 | -0.53215
Downscaling[MESSAGEix-GLOBIOM 1.1-M-R12] | Fragmented World | IND | Post-processed¦median GDP change¦KW panel population-weighted GMT AR6 climate diagnostics Surface Temperature (GSAT) MAGICCv7.5.3¦5.0th Percentile | % | Post-processed¦median GDP change¦KW panel population-weighted GMT AR6 climate diagnostics Surface Temperature (GSAT) MAGICCv7.5.3¦5.0th Percentile |  |  | 2028 | -0.58973
Downscaling[MESSAGEix-GLOBIOM 1.1-M-R12] | Fragmented World | IND | Post-processed¦median GDP change¦KW panel population-weighted GMT AR6 climate diagnostics Surface Temperature (GSAT) MAGICCv7.5.3¦5.0th Percentile | % | Post-processed¦median GDP change¦KW panel population-weighted GMT AR6 climate diagnostics Surface Temperature (GSAT) MAGICCv7.5.3¦5.0th Percentile |  |  | 2029 | -0.65474
Downscaling[MESSAGEix-GLOBIOM 1.1-M-R12] | Fragmented World | IND | Post-processed¦median GDP change¦KW panel population-weighted GMT AR6 climate diagnostics Surface Temperature (GSAT) MAGICCv7.5.3¦5.0th Percentile | % | Post-processed¦median GDP change¦KW panel population-weighted GMT AR6 climate diagnostics Surface Temperature (GSAT) MAGICCv7.5.3¦5.0th Percentile |  |  | 2030 | -0.72479
Downscaling[MESSAGEix-GLOBIOM 1.1-M-R12] | Fragmented World | IND | Post-processed¦median GDP change¦KW panel population-weighted GMT AR6 climate diagnostics Surface Temperature (GSAT) MAGICCv7.5.3¦5.0th Percentile | % | Post-processed¦median GDP change¦KW panel population-weighted GMT AR6 climate diagnostics Surface Temperature (GSAT) MAGICCv7.5.3¦5.0th Percentile |  |  | 2031 | -0.81652
Downscaling[MESSAGEix-GLOBIOM 1.1-M-R12] | Fragmented World | IND | Post-processed¦median GDP change¦KW panel population-weighted GMT AR6 climate diagnostics Surface Temperature (GSAT) MAGICCv7.5.3¦5.0th Percentile | % | Post-processed¦median GDP change¦KW panel population-weighted GMT AR6 climate diagnostics Surface Temperature (GSAT) MAGICCv7.5.3¦5.0th Percentile |  |  | 2032 | -0.90799
Downscaling[MESSAGEix-GLOBIOM 1.1-M-R12] | Fragmented World | IND | Post-processed¦median GDP change¦KW panel population-weighted GMT AR6 climate diagnostics Surface Temperature (GSAT) MAGICCv7.5.3¦5.0th Percentile | % | Post-processed¦median GDP change¦KW panel population-weighted GMT AR6 climate diagnostics Surface Temperature (GSAT) MAGICCv7.5.3¦5.0th Percentile |  |  | 2033 | -0.9862
Downscaling[MESSAGEix-GLOBIOM 1.1-M-R12] | Fragmented World | IND | Post-processed¦median GDP change¦KW panel population-weighted GMT AR6 climate diagnostics Surface Temperature (GSAT) MAGICCv7.5.3¦5.0th Percentile | % | Post-processed¦median GDP change¦KW panel population-weighted GMT AR6 climate diagnostics Surface Temperature (GSAT) MAGICCv7.5.3¦5.0th Percentile |  |  | 2034 | -1.072
Downscaling[MESSAGEix-GLOBIOM 1.1-M-R12] | Fragmented World | IND | Post-processed¦median GDP change¦KW panel population-weighted GMT AR6 climate diagnostics Surface Temperature (GSAT) MAGICCv7.5.3¦5.0th Percentile | % | Post-processed¦median GDP change¦KW panel population-weighted GMT AR6 climate diagnostics Surface Temperature (GSAT) MAGICCv7.5.3¦5.0th Percentile |  |  | 2035 | -1.1627
Downscaling[MESSAGEix-GLOBIOM 1.1-M-R12] | Fragmented World | IND | Post-processed¦median GDP change¦KW panel population-weighted GMT AR6 climate diagnostics Surface Temperature (GSAT) MAGICCv7.5.3¦5.0th Percentile | % | Post-processed¦median GDP change¦KW panel population-weighted GMT AR6 climate diagnostics Surface Temperature (GSAT) MAGICCv7.5.3¦5.0th Percentile |  |  | 2036 | -1.232
Downscaling[MESSAGEix-GLOBIOM 1.1-M-R12] | Fragmented World | IND | Post-processed¦median GDP change¦KW panel population-weighted GMT AR6 climate diagnostics Surface Temperature (GSAT) MAGICCv7.5.3¦5.0th Percentile | % | Post-processed¦median GDP change¦KW panel population-weighted GMT AR6 climate diagnostics Surface Temperature (GSAT) MAGICCv7.5.3¦5.0th Percentile |  |  | 2037 | -1.3103
Downscaling[MESSAGEix-GLOBIOM 1.1-M-R12] | Fragmented World | IND | Post-processed¦median GDP change¦KW panel population-weighted GMT AR6 climate diagnostics Surface Temperature (GSAT) MAGICCv7.5.3¦5.0th Percentile | % | Post-processed¦median GDP change¦KW panel population-weighted GMT AR6 climate diagnostics Surface Temperature (GSAT) MAGICCv7.5.3¦5.0th Percentile |  |  | 2038 | -1.3892
Downscaling[MESSAGEix-GLOBIOM 1.1-M-R12] | Fragmented World | IND | Post-processed¦median GDP change¦KW panel population-weighted GMT AR6 climate diagnostics Surface Temperature (GSAT) MAGICCv7.5.3¦5.0th Percentile | % | Post-processed¦median GDP change¦KW panel population-weighted GMT AR6 climate diagnostics Surface Temperature (GSAT) MAGICCv7.5.3¦5.0th Percentile |  |  | 2039 | -1.4553
Downscaling[MESSAGEix-GLOBIOM 1.1-M-R12] | Fragmented World | IND | Post-processed¦median GDP change¦KW panel population-weighted GMT AR6 climate diagnostics Surface Temperature (GSAT) MAGICCv7.5.3¦5.0th Percentile | % | Post-processed¦median GDP change¦KW panel population-weighted GMT AR6 climate diagnostics Surface Temperature (GSAT) MAGICCv7.5.3¦5.0th Percentile |  |  | 2040 | -1.5189
Downscaling[MESSAGEix-GLOBIOM 1.1-M-R12] | Fragmented World | IND | Post-processed¦median GDP change¦KW panel population-weighted GMT AR6 climate diagnostics Surface Temperature (GSAT) MAGICCv7.5.3¦5.0th Percentile | % | Post-processed¦median GDP change¦KW panel population-weighted GMT AR6 climate diagnostics Surface Temperature (GSAT) MAGICCv7.5.3¦5.0th Percentile |  |  | 2041 | -1.565
Downscaling[MESSAGEix-GLOBIOM 1.1-M-R12] | Fragmented World | IND | Post-processed¦median GDP change¦KW panel population-weighted GMT AR6 climate diagnostics Surface Temperature (GSAT) MAGICCv7.5.3¦5.0th Percentile | % | Post-processed¦median GDP change¦KW panel population-weighted GMT AR6 climate diagnostics Surface Temperature (GSAT) MAGICCv7.5.3¦5.0th Percentile |  |  | 2042 | -1.6022
Downscaling[MESSAGEix-GLOBIOM 1.1-M-R12] | Fragmented World | IND | Post-processed¦median GDP change¦KW panel population-weighted GMT AR6 climate diagnostics Surface Temperature (GSAT) MAGICCv7.5.3¦5.0th Percentile | % | Post-processed¦median GDP change¦KW panel population-weighted GMT AR6 climate diagnostics Surface Temperature (GSAT) MAGICCv7.5.3¦5.0th Percentile |  |  | 2043 | -1.6425
Downscaling[MESSAGEix-GLOBIOM 1.1-M-R12] | Fragmented World | IND | Post-processed¦median GDP change¦KW panel population-weighted GMT AR6 climate diagnostics Surface Temperature (GSAT) MAGICCv7.5.3¦5.0th Percentile | % | Post-processed¦median GDP change¦KW panel population-weighted GMT AR6 climate diagnostics Surface Temperature (GSAT) MAGICCv7.5.3¦5.0th Percentile |  |  | 2044 | -1.6753
Downscaling[MESSAGEix-GLOBIOM 1.1-M-R12] | Fragmented World | IND | Post-processed¦median GDP change¦KW panel population-weighted GMT AR6 climate diagnostics Surface Temperature (GSAT) MAGICCv7.5.3¦5.0th Percentile | % | Post-processed¦median GDP change¦KW panel population-weighted GMT AR6 climate diagnostics Surface Temperature (GSAT) MAGICCv7.5.3¦5.0th Percentile |  |  | 2045 | -1.7093
Downscaling[MESSAGEix-GLOBIOM 1.1-M-R12] | Fragmented World | IND | Post-processed¦median GDP change¦KW panel population-weighted GMT AR6 climate diagnostics Surface Temperature (GSAT) MAGICCv7.5.3¦5.0th Percentile | % | Post-processed¦median GDP change¦KW panel population-weighted GMT AR6 climate diagnostics Surface Temperature (GSAT) MAGICCv7.5.3¦5.0th Percentile |  |  | 2046 | -1.7645
Downscaling[MESSAGEix-GLOBIOM 1.1-M-R12] | Fragmented World | IND | Post-processed¦median GDP change¦KW panel population-weighted GMT AR6 climate diagnostics Surface Temperature (GSAT) MAGICCv7.5.3¦5.0th Percentile | % | Post-processed¦median GDP change¦KW panel population-weighted GMT AR6 climate diagnostics Surface Temperature (GSAT) MAGICCv7.5.3¦5.0th Percentile |  |  | 2047 | -1.835
Downscaling[MESSAGEix-GLOBIOM 1.1-M-R12] | Fragmented World | IND | Post-processed¦median GDP change¦KW panel population-weighted GMT AR6 climate diagnostics Surface Temperature (GSAT) MAGICCv7.5.3¦5.0th Percentile | % | Post-processed¦median GDP change¦KW panel population-weighted GMT AR6 climate diagnostics Surface Temperature (GSAT) MAGICCv7.5.3¦5.0th Percentile |  |  | 2048 | -1.8979
Downscaling[MESSAGEix-GLOBIOM 1.1-M-R12] | Fragmented World | IND | Post-processed¦median GDP change¦KW panel population-weighted GMT AR6 climate diagnostics Surface Temperature (GSAT) MAGICCv7.5.3¦5.0th Percentile | % | Post-processed¦median GDP change¦KW panel population-weighted GMT AR6 climate diagnostics Surface Temperature (GSAT) MAGICCv7.5.3¦5.0th Percentile |  |  | 2049 | -1.9368
Downscaling[MESSAGEix-GLOBIOM 1.1-M-R12] | Fragmented World | IND | Post-processed¦median GDP change¦KW panel population-weighted GMT AR6 climate diagnostics Surface Temperature (GSAT) MAGICCv7.5.3¦5.0th Percentile | % | Post-processed¦median GDP change¦KW panel population-weighted GMT AR6 climate diagnostics Surface Temperature (GSAT) MAGICCv7.5.3¦5.0th Percentile |  |  | 2050 | -1.9547
Downscaling[MESSAGEix-GLOBIOM 1.1-M-R12] | Fragmented World | IND | Post-processed¦median GDP change¦KW panel population-weighted GMT AR6 climate diagnostics Surface Temperature (GSAT) MAGICCv7.5.3¦5.0th Percentile | % | Post-processed¦median GDP change¦KW panel population-weighted GMT AR6 climate diagnostics Surface Temperature (GSAT) MAGICCv7.5.3¦5.0th Percentile |  |  | 2051 | -1.9676
Downscaling[MESSAGEix-GLOBIOM 1.1-M-R12] | Fragmented World | IND | Post-processed¦median GDP change¦KW panel population-weighted GMT AR6 climate diagnostics Surface Temperature (GSAT) MAGICCv7.5.3¦5.0th Percentile | % | Post-processed¦median GDP change¦KW panel population-weighted GMT AR6 climate diagnostics Surface Temperature (GSAT) MAGICCv7.5.3¦5.0th Percentile |  |  | 2052 | -1.9716
Downscaling[MESSAGEix-GLOBIOM 1.1-M-R12] | Fragmented World | IND | Post-processed¦median GDP change¦KW panel population-weighted GMT AR6 climate diagnostics Surface Temperature (GSAT) MAGICCv7.5.3¦5.0th Percentile | % | Post-processed¦median GDP change¦KW panel population-weighted GMT AR6 climate diagnostics Surface Temperature (GSAT) MAGICCv7.5.3¦5.0th Percentile |  |  | 2053 | -1.9741
Downscaling[MESSAGEix-GLOBIOM 1.1-M-R12] | Fragmented World | IND | Post-processed¦median GDP change¦KW panel population-weighted GMT AR6 climate diagnostics Surface Temperature (GSAT) MAGICCv7.5.3¦5.0th Percentile | % | Post-processed¦median GDP change¦KW panel population-weighted GMT AR6 climate diagnostics Surface Temperature (GSAT) MAGICCv7.5.3¦5.0th Percentile |  |  | 2054 | -1.9889
Downscaling[MESSAGEix-GLOBIOM 1.1-M-R12] | Fragmented World | IND | Post-processed¦median GDP change¦KW panel population-weighted GMT AR6 climate diagnostics Surface Temperature (GSAT) MAGICCv7.5.3¦5.0th Percentile | % | Post-processed¦median GDP change¦KW panel population-weighted GMT AR6 climate diagnostics Surface Temperature (GSAT) MAGICCv7.5.3¦5.0th Percentile |  |  | 2055 | -2.0151
Downscaling[MESSAGEix-GLOBIOM 1.1-M-R12] | Fragmented World | IND | Post-processed¦median GDP change¦KW panel population-weighted GMT AR6 climate diagnostics Surface Temperature (GSAT) MAGICCv7.5.3¦5.0th Percentile | % | Post-processed¦median GDP change¦KW panel population-weighted GMT AR6 climate diagnostics Surface Temperature (GSAT) MAGICCv7.5.3¦5.0th Percentile |  |  | 2056 | -2.0425
Downscaling[MESSAGEix-GLOBIOM 1.1-M-R12] | Fragmented World | IND | Post-processed¦median GDP change¦KW panel population-weighted GMT AR6 climate diagnostics Surface Temperature (GSAT) MAGICCv7.5.3¦5.0th Percentile | % | Post-processed¦median GDP change¦KW panel population-weighted GMT AR6 climate diagnostics Surface Temperature (GSAT) MAGICCv7.5.3¦5.0th Percentile |  |  | 2057 | -2.072
Downscaling[MESSAGEix-GLOBIOM 1.1-M-R12] | Fragmented World | IND | Post-processed¦median GDP change¦KW panel population-weighted GMT AR6 climate diagnostics Surface Temperature (GSAT) MAGICCv7.5.3¦5.0th Percentile | % | Post-processed¦median GDP change¦KW panel population-weighted GMT AR6 climate diagnostics Surface Temperature (GSAT) MAGICCv7.5.3¦5.0th Percentile |  |  | 2058 | -2.0879
Downscaling[MESSAGEix-GLOBIOM 1.1-M-R12] | Fragmented World | IND | Post-processed¦median GDP change¦KW panel population-weighted GMT AR6 climate diagnostics Surface Temperature (GSAT) MAGICCv7.5.3¦5.0th Percentile | % | Post-processed¦median GDP change¦KW panel population-weighted GMT AR6 climate diagnostics Surface Temperature (GSAT) MAGICCv7.5.3¦5.0th Percentile |  |  | 2059 | -2.1157
Downscaling[MESSAGEix-GLOBIOM 1.1-M-R12] | Fragmented World | IND | Post-processed¦median GDP change¦KW panel population-weighted GMT AR6 climate diagnostics Surface Temperature (GSAT) MAGICCv7.5.3¦5.0th Percentile | % | Post-processed¦median GDP change¦KW panel population-weighted GMT AR6 climate diagnostics Surface Temperature (GSAT) MAGICCv7.5.3¦5.0th Percentile |  |  | 2060 | -2.1375
Downscaling[MESSAGEix-GLOBIOM 1.1-M-R12] | Fragmented World | IND | Post-processed¦median GDP change¦KW panel population-weighted GMT AR6 climate diagnostics Surface Temperature (GSAT) MAGICCv7.5.3¦5.0th Percentile | % | Post-processed¦median GDP change¦KW panel population-weighted GMT AR6 climate diagnostics Surface Temperature (GSAT) MAGICCv7.5.3¦5.0th Percentile |  |  | 2061 | -2.125
Downscaling[MESSAGEix-GLOBIOM 1.1-M-R12] | Fragmented World | IND | Post-processed¦median GDP change¦KW panel population-weighted GMT AR6 climate diagnostics Surface Temperature (GSAT) MAGICCv7.5.3¦5.0th Percentile | % | Post-processed¦median GDP change¦KW panel population-weighted GMT AR6 climate diagnostics Surface Temperature (GSAT) MAGICCv7.5.3¦5.0th Percentile |  |  | 2062 | -2.1101
Downscaling[MESSAGEix-GLOBIOM 1.1-M-R12] | Fragmented World | IND | Post-processed¦median GDP change¦KW panel population-weighted GMT AR6 climate diagnostics Surface Temperature (GSAT) MAGICCv7.5.3¦5.0th Percentile | % | Post-processed¦median GDP change¦KW panel population-weighted GMT AR6 climate diagnostics Surface Temperature (GSAT) MAGICCv7.5.3¦5.0th Percentile |  |  | 2063 | -2.0985
Downscaling[MESSAGEix-GLOBIOM 1.1-M-R12] | Fragmented World | IND | Post-processed¦median GDP change¦KW panel population-weighted GMT AR6 climate diagnostics Surface Temperature (GSAT) MAGICCv7.5.3¦5.0th Percentile | % | Post-processed¦median GDP change¦KW panel population-weighted GMT AR6 climate diagnostics Surface Temperature (GSAT) MAGICCv7.5.3¦5.0th Percentile |  |  | 2064 | -2.0889
Downscaling[MESSAGEix-GLOBIOM 1.1-M-R12] | Fragmented World | IND | Post-processed¦median GDP change¦KW panel population-weighted GMT AR6 climate diagnostics Surface Temperature (GSAT) MAGICCv7.5.3¦5.0th Percentile | % | Post-processed¦median GDP change¦KW panel population-weighted GMT AR6 climate diagnostics Surface Temperature (GSAT) MAGICCv7.5.3¦5.0th Percentile |  |  | 2065 | -2.0998
Downscaling[MESSAGEix-GLOBIOM 1.1-M-R12] | Fragmented World | IND | Post-processed¦median GDP change¦KW panel population-weighted GMT AR6 climate diagnostics Surface Temperature (GSAT) MAGICCv7.5.3¦5.0th Percentile | % | Post-processed¦median GDP change¦KW panel population-weighted GMT AR6 climate diagnostics Surface Temperature (GSAT) MAGICCv7.5.3¦5.0th Percentile |  |  | 2066 | -2.1289
Downscaling[MESSAGEix-GLOBIOM 1.1-M-R12] | Fragmented World | IND | Post-processed¦median GDP change¦KW panel population-weighted GMT AR6 climate diagnostics Surface Temperature (GSAT) MAGICCv7.5.3¦5.0th Percentile | % | Post-processed¦median GDP change¦KW panel population-weighted GMT AR6 climate diagnostics Surface Temperature (GSAT) MAGICCv7.5.3¦5.0th Percentile |  |  | 2067 | -2.1605
Downscaling[MESSAGEix-GLOBIOM 1.1-M-R12] | Fragmented World | IND | Post-processed¦median GDP change¦KW panel population-weighted GMT AR6 climate diagnostics Surface Temperature (GSAT) MAGICCv7.5.3¦5.0th Percentile | % | Post-processed¦median GDP change¦KW panel population-weighted GMT AR6 climate diagnostics Surface Temperature (GSAT) MAGICCv7.5.3¦5.0th Percentile |  |  | 2068 | -2.1926
Downscaling[MESSAGEix-GLOBIOM 1.1-M-R12] | Fragmented World | IND | Post-processed¦median GDP change¦KW panel population-weighted GMT AR6 climate diagnostics Surface Temperature (GSAT) MAGICCv7.5.3¦5.0th Percentile | % | Post-processed¦median GDP change¦KW panel population-weighted GMT AR6 climate diagnostics Surface Temperature (GSAT) MAGICCv7.5.3¦5.0th Percentile |  |  | 2069 | -2.2174
Downscaling[MESSAGEix-GLOBIOM 1.1-M-R12] | Fragmented World | IND | Post-processed¦median GDP change¦KW panel population-weighted GMT AR6 climate diagnostics Surface Temperature (GSAT) MAGICCv7.5.3¦5.0th Percentile | % | Post-processed¦median GDP change¦KW panel population-weighted GMT AR6 climate diagnostics Surface Temperature (GSAT) MAGICCv7.5.3¦5.0th Percentile |  |  | 2070 | -2.2174
Downscaling[MESSAGEix-GLOBIOM 1.1-M-R12] | Fragmented World | IND | Post-processed¦median GDP change¦KW panel population-weighted GMT AR6 climate diagnostics Surface Temperature (GSAT) MAGICCv7.5.3¦5.0th Percentile | % | Post-processed¦median GDP change¦KW panel population-weighted GMT AR6 climate diagnostics Surface Temperature (GSAT) MAGICCv7.5.3¦5.0th Percentile |  |  | 2071 | -2.2009
Downscaling[MESSAGEix-GLOBIOM 1.1-M-R12] | Fragmented World | IND | Post-processed¦median GDP change¦KW panel population-weighted GMT AR6 climate diagnostics Surface Temperature (GSAT) MAGICCv7.5.3¦5.0th Percentile | % | Post-processed¦median GDP change¦KW panel population-weighted GMT AR6 climate diagnostics Surface Temperature (GSAT) MAGICCv7.5.3¦5.0th Percentile |  |  | 2072 | -2.1866
Downscaling[MESSAGEix-GLOBIOM 1.1-M-R12] | Fragmented World | IND | Post-processed¦median GDP change¦KW panel population-weighted GMT AR6 climate diagnostics Surface Temperature (GSAT) MAGICCv7.5.3¦5.0th Percentile | % | Post-processed¦median GDP change¦KW panel population-weighted GMT AR6 climate diagnostics Surface Temperature (GSAT) MAGICCv7.5.3¦5.0th Percentile |  |  | 2073 | -2.1873
Downscaling[MESSAGEix-GLOBIOM 1.1-M-R12] | Fragmented World | IND | Post-processed¦median GDP change¦KW panel population-weighted GMT AR6 climate diagnostics Surface Temperature (GSAT) MAGICCv7.5.3¦5.0th Percentile | % | Post-processed¦median GDP change¦KW panel population-weighted GMT AR6 climate diagnostics Surface Temperature (GSAT) MAGICCv7.5.3¦5.0th Percentile |  |  | 2074 | -2.1815
Downscaling[MESSAGEix-GLOBIOM 1.1-M-R12] | Fragmented World | IND | Post-processed¦median GDP change¦KW panel population-weighted GMT AR6 climate diagnostics Surface Temperature (GSAT) MAGICCv7.5.3¦5.0th Percentile | % | Post-processed¦median GDP change¦KW panel population-weighted GMT AR6 climate diagnostics Surface Temperature (GSAT) MAGICCv7.5.3¦5.0th Percentile |  |  | 2075 | -2.17
Downscaling[MESSAGEix-GLOBIOM 1.1-M-R12] | Fragmented World | IND | Post-processed¦median GDP change¦KW panel population-weighted GMT AR6 climate diagnostics Surface Temperature (GSAT) MAGICCv7.5.3¦5.0th Percentile | % | Post-processed¦median GDP change¦KW panel population-weighted GMT AR6 climate diagnostics Surface Temperature (GSAT) MAGICCv7.5.3¦5.0th Percentile |  |  | 2076 | -2.159
Downscaling[MESSAGEix-GLOBIOM 1.1-M-R12] | Fragmented World | IND | Post-processed¦median GDP change¦KW panel population-weighted GMT AR6 climate diagnostics Surface Temperature (GSAT) MAGICCv7.5.3¦5.0th Percentile | % | Post-processed¦median GDP change¦KW panel population-weighted GMT AR6 climate diagnostics Surface Temperature (GSAT) MAGICCv7.5.3¦5.0th Percentile |  |  | 2077 | -2.1618
Downscaling[MESSAGEix-GLOBIOM 1.1-M-R12] | Fragmented World | IND | Post-processed¦median GDP change¦KW panel population-weighted GMT AR6 climate diagnostics Surface Temperature (GSAT) MAGICCv7.5.3¦5.0th Percentile | % | Post-processed¦median GDP change¦KW panel population-weighted GMT AR6 climate diagnostics Surface Temperature (GSAT) MAGICCv7.5.3¦5.0th Percentile |  |  | 2078 | -2.1547
Downscaling[MESSAGEix-GLOBIOM 1.1-M-R12] | Fragmented World | IND | Post-processed¦median GDP change¦KW panel population-weighted GMT AR6 climate diagnostics Surface Temperature (GSAT) MAGICCv7.5.3¦5.0th Percentile | % | Post-processed¦median GDP change¦KW panel population-weighted GMT AR6 climate diagnostics Surface Temperature (GSAT) MAGICCv7.5.3¦5.0th Percentile |  |  | 2079 | -2.1472
Downscaling[MESSAGEix-GLOBIOM 1.1-M-R12] | Fragmented World | IND | Post-processed¦median GDP change¦KW panel population-weighted GMT AR6 climate diagnostics Surface Temperature (GSAT) MAGICCv7.5.3¦5.0th Percentile | % | Post-processed¦median GDP change¦KW panel population-weighted GMT AR6 climate diagnostics Surface Temperature (GSAT) MAGICCv7.5.3¦5.0th Percentile |  |  | 2080 | -2.1368
Downscaling[MESSAGEix-GLOBIOM 1.1-M-R12] | Fragmented World | IND | Post-processed¦median GDP change¦KW panel population-weighted GMT AR6 climate diagnostics Surface Temperature (GSAT) MAGICCv7.5.3¦5.0th Percentile | % | Post-processed¦median GDP change¦KW panel population-weighted GMT AR6 climate diagnostics Surface Temperature (GSAT) MAGICCv7.5.3¦5.0th Percentile |  |  | 2081 | -2.1254
Downscaling[MESSAGEix-GLOBIOM 1.1-M-R12] | Fragmented World | IND | Post-processed¦median GDP change¦KW panel population-weighted GMT AR6 climate diagnostics Surface Temperature (GSAT) MAGICCv7.5.3¦5.0th Percentile | % | Post-processed¦median GDP change¦KW panel population-weighted GMT AR6 climate diagnostics Surface Temperature (GSAT) MAGICCv7.5.3¦5.0th Percentile |  |  | 2082 | -2.1307
Downscaling[MESSAGEix-GLOBIOM 1.1-M-R12] | Fragmented World | IND | Post-processed¦median GDP change¦KW panel population-weighted GMT AR6 climate diagnostics Surface Temperature (GSAT) MAGICCv7.5.3¦5.0th Percentile | % | Post-processed¦median GDP change¦KW panel population-weighted GMT AR6 climate diagnostics Surface Temperature (GSAT) MAGICCv7.5.3¦5.0th Percentile |  |  | 2083 | -2.1371
Downscaling[MESSAGEix-GLOBIOM 1.1-M-R12] | Fragmented World | IND | Post-processed¦median GDP change¦KW panel population-weighted GMT AR6 climate diagnostics Surface Temperature (GSAT) MAGICCv7.5.3¦5.0th Percentile | % | Post-processed¦median GDP change¦KW panel population-weighted GMT AR6 climate diagnostics Surface Temperature (GSAT) MAGICCv7.5.3¦5.0th Percentile |  |  | 2084 | -2.1442
Downscaling[MESSAGEix-GLOBIOM 1.1-M-R12] | Fragmented World | IND | Post-processed¦median GDP change¦KW panel population-weighted GMT AR6 climate diagnostics Surface Temperature (GSAT) MAGICCv7.5.3¦5.0th Percentile | % | Post-processed¦median GDP change¦KW panel population-weighted GMT AR6 climate diagnostics Surface Temperature (GSAT) MAGICCv7.5.3¦5.0th Percentile |  |  | 2085 | -2.135
Downscaling[MESSAGEix-GLOBIOM 1.1-M-R12] | Fragmented World | IND | Post-processed¦median GDP change¦KW panel population-weighted GMT AR6 climate diagnostics Surface Temperature (GSAT) MAGICCv7.5.3¦5.0th Percentile | % | Post-processed¦median GDP change¦KW panel population-weighted GMT AR6 climate diagnostics Surface Temperature (GSAT) MAGICCv7.5.3¦5.0th Percentile |  |  | 2086 | -2.1115
Downscaling[MESSAGEix-GLOBIOM 1.1-M-R12] | Fragmented World | IND | Post-processed¦median GDP change¦KW panel population-weighted GMT AR6 climate diagnostics Surface Temperature (GSAT) MAGICCv7.5.3¦5.0th Percentile | % | Post-processed¦median GDP change¦KW panel population-weighted GMT AR6 climate diagnostics Surface Temperature (GSAT) MAGICCv7.5.3¦5.0th Percentile |  |  | 2087 | -2.0919
Downscaling[MESSAGEix-GLOBIOM 1.1-M-R12] | Fragmented World | IND | Post-processed¦median GDP change¦KW panel population-weighted GMT AR6 climate diagnostics Surface Temperature (GSAT) MAGICCv7.5.3¦5.0th Percentile | % | Post-processed¦median GDP change¦KW panel population-weighted GMT AR6 climate diagnostics Surface Temperature (GSAT) MAGICCv7.5.3¦5.0th Percentile |  |  | 2088 | -2.0904
Downscaling[MESSAGEix-GLOBIOM 1.1-M-R12] | Fragmented World | IND | Post-processed¦median GDP change¦KW panel population-weighted GMT AR6 climate diagnostics Surface Temperature (GSAT) MAGICCv7.5.3¦5.0th Percentile | % | Post-processed¦median GDP change¦KW panel population-weighted GMT AR6 climate diagnostics Surface Temperature (GSAT) MAGICCv7.5.3¦5.0th Percentile |  |  | 2089 | -2.0986
Downscaling[MESSAGEix-GLOBIOM 1.1-M-R12] | Fragmented World | IND | Post-processed¦median GDP change¦KW panel population-weighted GMT AR6 climate diagnostics Surface Temperature (GSAT) MAGICCv7.5.3¦5.0th Percentile | % | Post-processed¦median GDP change¦KW panel population-weighted GMT AR6 climate diagnostics Surface Temperature (GSAT) MAGICCv7.5.3¦5.0th Percentile |  |  | 2090 | -2.1091
Downscaling[MESSAGEix-GLOBIOM 1.1-M-R12] | Fragmented World | IND | Post-processed¦median GDP change¦KW panel population-weighted GMT AR6 climate diagnostics Surface Temperature (GSAT) MAGICCv7.5.3¦5.0th Percentile | % | Post-processed¦median GDP change¦KW panel population-weighted GMT AR6 climate diagnostics Surface Temperature (GSAT) MAGICCv7.5.3¦5.0th Percentile |  |  | 2091 | -2.1205
Downscaling[MESSAGEix-GLOBIOM 1.1-M-R12] | Fragmented World | IND | Post-processed¦median GDP change¦KW panel population-weighted GMT AR6 climate diagnostics Surface Temperature (GSAT) MAGICCv7.5.3¦5.0th Percentile | % | Post-processed¦median GDP change¦KW panel population-weighted GMT AR6 climate diagnostics Surface Temperature (GSAT) MAGICCv7.5.3¦5.0th Percentile |  |  | 2092 | -2.1311
Downscaling[MESSAGEix-GLOBIOM 1.1-M-R12] | Fragmented World | IND | Post-processed¦median GDP change¦KW panel population-weighted GMT AR6 climate diagnostics Surface Temperature (GSAT) MAGICCv7.5.3¦5.0th Percentile | % | Post-processed¦median GDP change¦KW panel population-weighted GMT AR6 climate diagnostics Surface Temperature (GSAT) MAGICCv7.5.3¦5.0th Percentile |  |  | 2093 | -2.1417
Downscaling[MESSAGEix-GLOBIOM 1.1-M-R12] | Fragmented World | IND | Post-processed¦median GDP change¦KW panel population-weighted GMT AR6 climate diagnostics Surface Temperature (GSAT) MAGICCv7.5.3¦5.0th Percentile | % | Post-processed¦median GDP change¦KW panel population-weighted GMT AR6 climate diagnostics Surface Temperature (GSAT) MAGICCv7.5.3¦5.0th Percentile |  |  | 2094 | -2.1522
Downscaling[MESSAGEix-GLOBIOM 1.1-M-R12] | Fragmented World | IND | Post-processed¦median GDP change¦KW panel population-weighted GMT AR6 climate diagnostics Surface Temperature (GSAT) MAGICCv7.5.3¦5.0th Percentile | % | Post-processed¦median GDP change¦KW panel population-weighted GMT AR6 climate diagnostics Surface Temperature (GSAT) MAGICCv7.5.3¦5.0th Percentile |  |  | 2095 | -2.1628
Downscaling[MESSAGEix-GLOBIOM 1.1-M-R12] | Fragmented World | IND | Post-processed¦median GDP change¦KW panel population-weighted GMT AR6 climate diagnostics Surface Temperature (GSAT) MAGICCv7.5.3¦5.0th Percentile | % | Post-processed¦median GDP change¦KW panel population-weighted GMT AR6 climate diagnostics Surface Temperature (GSAT) MAGICCv7.5.3¦5.0th Percentile |  |  | 2096 | -2.1734
Downscaling[MESSAGEix-GLOBIOM 1.1-M-R12] | Fragmented World | IND | Post-processed¦median GDP change¦KW panel population-weighted GMT AR6 climate diagnostics Surface Temperature (GSAT) MAGICCv7.5.3¦5.0th Percentile | % | Post-processed¦median GDP change¦KW panel population-weighted GMT AR6 climate diagnostics Surface Temperature (GSAT) MAGICCv7.5.3¦5.0th Percentile |  |  | 2097 | -2.184
Downscaling[MESSAGEix-GLOBIOM 1.1-M-R12] | Fragmented World | IND | Post-processed¦median GDP change¦KW panel population-weighted GMT AR6 climate diagnostics Surface Temperature (GSAT) MAGICCv7.5.3¦5.0th Percentile | % | Post-processed¦median GDP change¦KW panel population-weighted GMT AR6 climate diagnostics Surface Temperature (GSAT) MAGICCv7.5.3¦5.0th Percentile |  |  | 2098 | -2.1946
Downscaling[MESSAGEix-GLOBIOM 1.1-M-R12] | Fragmented World | IND | Post-processed¦median GDP change¦KW panel population-weighted GMT AR6 climate diagnostics Surface Temperature (GSAT) MAGICCv7.5.3¦5.0th Percentile | % | Post-processed¦median GDP change¦KW panel population-weighted GMT AR6 climate diagnostics Surface Temperature (GSAT) MAGICCv7.5.3¦5.0th Percentile |  |  | 2099 | -2.2051
Downscaling[MESSAGEix-GLOBIOM 1.1-M-R12] | Fragmented World | IND | Post-processed¦median GDP change¦KW panel population-weighted GMT AR6 climate diagnostics Surface Temperature (GSAT) MAGICCv7.5.3¦5.0th Percentile | % | Post-processed¦median GDP change¦KW panel population-weighted GMT AR6 climate diagnostics Surface Temperature (GSAT) MAGICCv7.5.3¦5.0th Percentile |  |  | 2100 | -2.2157
Downscaling[MESSAGEix-GLOBIOM 1.1-M-R12] | Fragmented World | IND | Post-processed¦median GDP change¦KW panel population-weighted GMT AR6 climate diagnostics Surface Temperature (GSAT) MAGICCv7.5.3¦50.0th Percentile | % | Post-processed¦median GDP change¦KW panel population-weighted GMT AR6 climate diagnostics Surface Temperature (GSAT) MAGICCv7.5.3¦50.0th Percentile |  |  | 2020 | 0
Downscaling[MESSAGEix-GLOBIOM 1.1-M-R12] | Fragmented World | IND | Post-processed¦median GDP change¦KW panel population-weighted GMT AR6 climate diagnostics Surface Temperature (GSAT) MAGICCv7.5.3¦50.0th Percentile | % | Post-processed¦median GDP change¦KW panel population-weighted GMT AR6 climate diagnostics Surface Temperature (GSAT) MAGICCv7.5.3¦50.0th Percentile |  |  | 2021 | -0.12533
Downscaling[MESSAGEix-GLOBIOM 1.1-M-R12] | Fragmented World | IND | Post-processed¦median GDP change¦KW panel population-weighted GMT AR6 climate diagnostics Surface Temperature (GSAT) MAGICCv7.5.3¦50.0th Percentile | % | Post-processed¦median GDP change¦KW panel population-weighted GMT AR6 climate diagnostics Surface Temperature (GSAT) MAGICCv7.5.3¦50.0th Percentile |  |  | 2022 | -0.26251
Downscaling[MESSAGEix-GLOBIOM 1.1-M-R12] | Fragmented World | IND | Post-processed¦median GDP change¦KW panel population-weighted GMT AR6 climate diagnostics Surface Temperature (GSAT) MAGICCv7.5.3¦50.0th Percentile | % | Post-processed¦median GDP change¦KW panel population-weighted GMT AR6 climate diagnostics Surface Temperature (GSAT) MAGICCv7.5.3¦50.0th Percentile |  |  | 2023 | -0.39562
Downscaling[MESSAGEix-GLOBIOM 1.1-M-R12] | Fragmented World | IND | Post-processed¦median GDP change¦KW panel population-weighted GMT AR6 climate diagnostics Surface Temperature (GSAT) MAGICCv7.5.3¦50.0th Percentile | % | Post-processed¦median GDP change¦KW panel population-weighted GMT AR6 climate diagnostics Surface Temperature (GSAT) MAGICCv7.5.3¦50.0th Percentile |  |  | 2024 | -0.52283
Downscaling[MESSAGEix-GLOBIOM 1.1-M-R12] | Fragmented World | IND | Post-processed¦median GDP change¦KW panel population-weighted GMT AR6 climate diagnostics Surface Temperature (GSAT) MAGICCv7.5.3¦50.0th Percentile | % | Post-processed¦median GDP change¦KW panel population-weighted GMT AR6 climate diagnostics Surface Temperature (GSAT) MAGICCv7.5.3¦50.0th Percentile |  |  | 2025 | -0.6401
Downscaling[MESSAGEix-GLOBIOM 1.1-M-R12] | Fragmented World | IND | Post-processed¦median GDP change¦KW panel population-weighted GMT AR6 climate diagnostics Surface Temperature (GSAT) MAGICCv7.5.3¦50.0th Percentile | % | Post-processed¦median GDP change¦KW panel population-weighted GMT AR6 climate diagnostics Surface Temperature (GSAT) MAGICCv7.5.3¦50.0th Percentile |  |  | 2026 | -0.73573
Downscaling[MESSAGEix-GLOBIOM 1.1-M-R12] | Fragmented World | IND | Post-processed¦median GDP change¦KW panel population-weighted GMT AR6 climate diagnostics Surface Temperature (GSAT) MAGICCv7.5.3¦50.0th Percentile | % | Post-processed¦median GDP change¦KW panel population-weighted GMT AR6 climate diagnostics Surface Temperature (GSAT) MAGICCv7.5.3¦50.0th Percentile |  |  | 2027 | -0.81633
Downscaling[MESSAGEix-GLOBIOM 1.1-M-R12] | Fragmented World | IND | Post-processed¦median GDP change¦KW panel population-weighted GMT AR6 climate diagnostics Surface Temperature (GSAT) MAGICCv7.5.3¦50.0th Percentile | % | Post-processed¦median GDP change¦KW panel population-weighted GMT AR6 climate diagnostics Surface Temperature (GSAT) MAGICCv7.5.3¦50.0th Percentile |  |  | 2028 | -0.91275
Downscaling[MESSAGEix-GLOBIOM 1.1-M-R12] | Fragmented World | IND | Post-processed¦median GDP change¦KW panel population-weighted GMT AR6 climate diagnostics Surface Temperature (GSAT) MAGICCv7.5.3¦50.0th Percentile | % | Post-processed¦median GDP change¦KW panel population-weighted GMT AR6 climate diagnostics Surface Temperature (GSAT) MAGICCv7.5.3¦50.0th Percentile |  |  | 2029 | -1.016
Downscaling[MESSAGEix-GLOBIOM 1.1-M-R12] | Fragmented World | IND | Post-processed¦median GDP change¦KW panel population-weighted GMT AR6 climate diagnostics Surface Temperature (GSAT) MAGICCv7.5.3¦50.0th Percentile | % | Post-processed¦median GDP change¦KW panel population-weighted GMT AR6 climate diagnostics Surface Temperature (GSAT) MAGICCv7.5.3¦50.0th Percentile |  |  | 2030 | -1.1167
Downscaling[MESSAGEix-GLOBIOM 1.1-M-R12] | Fragmented World | IND | Post-processed¦median GDP change¦KW panel population-weighted GMT AR6 climate diagnostics Surface Temperature (GSAT) MAGICCv7.5.3¦50.0th Percentile | % | Post-processed¦median GDP change¦KW panel population-weighted GMT AR6 climate diagnostics Surface Temperature (GSAT) MAGICCv7.5.3¦50.0th Percentile |  |  | 2031 | -1.2221
Downscaling[MESSAGEix-GLOBIOM 1.1-M-R12] | Fragmented World | IND | Post-processed¦median GDP change¦KW panel population-weighted GMT AR6 climate diagnostics Surface Temperature (GSAT) MAGICCv7.5.3¦50.0th Percentile | % | Post-processed¦median GDP change¦KW panel population-weighted GMT AR6 climate diagnostics Surface Temperature (GSAT) MAGICCv7.5.3¦50.0th Percentile |  |  | 2032 | -1.3385
Downscaling[MESSAGEix-GLOBIOM 1.1-M-R12] | Fragmented World | IND | Post-processed¦median GDP change¦KW panel population-weighted GMT AR6 climate diagnostics Surface Temperature (GSAT) MAGICCv7.5.3¦50.0th Percentile | % | Post-processed¦median GDP change¦KW panel population-weighted GMT AR6 climate diagnostics Surface Temperature (GSAT) MAGICCv7.5.3¦50.0th Percentile |  |  | 2033 | -1.4632
Downscaling[MESSAGEix-GLOBIOM 1.1-M-R12] | Fragmented World | IND | Post-processed¦median GDP change¦KW panel population-weighted GMT AR6 climate diagnostics Surface Temperature (GSAT) MAGICCv7.5.3¦50.0th Percentile | % | Post-processed¦median GDP change¦KW panel population-weighted GMT AR6 climate diagnostics Surface Temperature (GSAT) MAGICCv7.5.3¦50.0th Percentile |  |  | 2034 | -1.6079
Downscaling[MESSAGEix-GLOBIOM 1.1-M-R12] | Fragmented World | IND | Post-processed¦median GDP change¦KW panel population-weighted GMT AR6 climate diagnostics Surface Temperature (GSAT) MAGICCv7.5.3¦50.0th Percentile | % | Post-processed¦median GDP change¦KW panel population-weighted GMT AR6 climate diagnostics Surface Temperature (GSAT) MAGICCv7.5.3¦50.0th Percentile |  |  | 2035 | -1.7608
Downscaling[MESSAGEix-GLOBIOM 1.1-M-R12] | Fragmented World | IND | Post-processed¦median GDP change¦KW panel population-weighted GMT AR6 climate diagnostics Surface Temperature (GSAT) MAGICCv7.5.3¦50.0th Percentile | % | Post-processed¦median GDP change¦KW panel population-weighted GMT AR6 climate diagnostics Surface Temperature (GSAT) MAGICCv7.5.3¦50.0th Percentile |  |  | 2036 | -1.8934
Downscaling[MESSAGEix-GLOBIOM 1.1-M-R12] | Fragmented World | IND | Post-processed¦median GDP change¦KW panel population-weighted GMT AR6 climate diagnostics Surface Temperature (GSAT) MAGICCv7.5.3¦50.0th Percentile | % | Post-processed¦median GDP change¦KW panel population-weighted GMT AR6 climate diagnostics Surface Temperature (GSAT) MAGICCv7.5.3¦50.0th Percentile |  |  | 2037 | -2.0021
Downscaling[MESSAGEix-GLOBIOM 1.1-M-R12] | Fragmented World | IND | Post-processed¦median GDP change¦KW panel population-weighted GMT AR6 climate diagnostics Surface Temperature (GSAT) MAGICCv7.5.3¦50.0th Percentile | % | Post-processed¦median GDP change¦KW panel population-weighted GMT AR6 climate diagnostics Surface Temperature (GSAT) MAGICCv7.5.3¦50.0th Percentile |  |  | 2038 | -2.1118
Downscaling[MESSAGEix-GLOBIOM 1.1-M-R12] | Fragmented World | IND | Post-processed¦median GDP change¦KW panel population-weighted GMT AR6 climate diagnostics Surface Temperature (GSAT) MAGICCv7.5.3¦50.0th Percentile | % | Post-processed¦median GDP change¦KW panel population-weighted GMT AR6 climate diagnostics Surface Temperature (GSAT) MAGICCv7.5.3¦50.0th Percentile |  |  | 2039 | -2.2154
Downscaling[MESSAGEix-GLOBIOM 1.1-M-R12] | Fragmented World | IND | Post-processed¦median GDP change¦KW panel population-weighted GMT AR6 climate diagnostics Surface Temperature (GSAT) MAGICCv7.5.3¦50.0th Percentile | % | Post-processed¦median GDP change¦KW panel population-weighted GMT AR6 climate diagnostics Surface Temperature (GSAT) MAGICCv7.5.3¦50.0th Percentile |  |  | 2040 | -2.3013
Downscaling[MESSAGEix-GLOBIOM 1.1-M-R12] | Fragmented World | IND | Post-processed¦median GDP change¦KW panel population-weighted GMT AR6 climate diagnostics Surface Temperature (GSAT) MAGICCv7.5.3¦50.0th Percentile | % | Post-processed¦median GDP change¦KW panel population-weighted GMT AR6 climate diagnostics Surface Temperature (GSAT) MAGICCv7.5.3¦50.0th Percentile |  |  | 2041 | -2.3724
Downscaling[MESSAGEix-GLOBIOM 1.1-M-R12] | Fragmented World | IND | Post-processed¦median GDP change¦KW panel population-weighted GMT AR6 climate diagnostics Surface Temperature (GSAT) MAGICCv7.5.3¦50.0th Percentile | % | Post-processed¦median GDP change¦KW panel population-weighted GMT AR6 climate diagnostics Surface Temperature (GSAT) MAGICCv7.5.3¦50.0th Percentile |  |  | 2042 | -2.4175
Downscaling[MESSAGEix-GLOBIOM 1.1-M-R12] | Fragmented World | IND | Post-processed¦median GDP change¦KW panel population-weighted GMT AR6 climate diagnostics Surface Temperature (GSAT) MAGICCv7.5.3¦50.0th Percentile | % | Post-processed¦median GDP change¦KW panel population-weighted GMT AR6 climate diagnostics Surface Temperature (GSAT) MAGICCv7.5.3¦50.0th Percentile |  |  | 2043 | -2.4567
Downscaling[MESSAGEix-GLOBIOM 1.1-M-R12] | Fragmented World | IND | Post-processed¦median GDP change¦KW panel population-weighted GMT AR6 climate diagnostics Surface Temperature (GSAT) MAGICCv7.5.3¦50.0th Percentile | % | Post-processed¦median GDP change¦KW panel population-weighted GMT AR6 climate diagnostics Surface Temperature (GSAT) MAGICCv7.5.3¦50.0th Percentile |  |  | 2044 | -2.5161
Downscaling[MESSAGEix-GLOBIOM 1.1-M-R12] | Fragmented World | IND | Post-processed¦median GDP change¦KW panel population-weighted GMT AR6 climate diagnostics Surface Temperature (GSAT) MAGICCv7.5.3¦50.0th Percentile | % | Post-processed¦median GDP change¦KW panel population-weighted GMT AR6 climate diagnostics Surface Temperature (GSAT) MAGICCv7.5.3¦50.0th Percentile |  |  | 2045 | -2.5988
Downscaling[MESSAGEix-GLOBIOM 1.1-M-R12] | Fragmented World | IND | Post-processed¦median GDP change¦KW panel population-weighted GMT AR6 climate diagnostics Surface Temperature (GSAT) MAGICCv7.5.3¦50.0th Percentile | % | Post-processed¦median GDP change¦KW panel population-weighted GMT AR6 climate diagnostics Surface Temperature (GSAT) MAGICCv7.5.3¦50.0th Percentile |  |  | 2046 | -2.7014
Downscaling[MESSAGEix-GLOBIOM 1.1-M-R12] | Fragmented World | IND | Post-processed¦median GDP change¦KW panel population-weighted GMT AR6 climate diagnostics Surface Temperature (GSAT) MAGICCv7.5.3¦50.0th Percentile | % | Post-processed¦median GDP change¦KW panel population-weighted GMT AR6 climate diagnostics Surface Temperature (GSAT) MAGICCv7.5.3¦50.0th Percentile |  |  | 2047 | -2.8079
Downscaling[MESSAGEix-GLOBIOM 1.1-M-R12] | Fragmented World | IND | Post-processed¦median GDP change¦KW panel population-weighted GMT AR6 climate diagnostics Surface Temperature (GSAT) MAGICCv7.5.3¦50.0th Percentile | % | Post-processed¦median GDP change¦KW panel population-weighted GMT AR6 climate diagnostics Surface Temperature (GSAT) MAGICCv7.5.3¦50.0th Percentile |  |  | 2048 | -2.899
Downscaling[MESSAGEix-GLOBIOM 1.1-M-R12] | Fragmented World | IND | Post-processed¦median GDP change¦KW panel population-weighted GMT AR6 climate diagnostics Surface Temperature (GSAT) MAGICCv7.5.3¦50.0th Percentile | % | Post-processed¦median GDP change¦KW panel population-weighted GMT AR6 climate diagnostics Surface Temperature (GSAT) MAGICCv7.5.3¦50.0th Percentile |  |  | 2049 | -2.9585
Downscaling[MESSAGEix-GLOBIOM 1.1-M-R12] | Fragmented World | IND | Post-processed¦median GDP change¦KW panel population-weighted GMT AR6 climate diagnostics Surface Temperature (GSAT) MAGICCv7.5.3¦50.0th Percentile | % | Post-processed¦median GDP change¦KW panel population-weighted GMT AR6 climate diagnostics Surface Temperature (GSAT) MAGICCv7.5.3¦50.0th Percentile |  |  | 2050 | -2.9954
Downscaling[MESSAGEix-GLOBIOM 1.1-M-R12] | Fragmented World | IND | Post-processed¦median GDP change¦KW panel population-weighted GMT AR6 climate diagnostics Surface Temperature (GSAT) MAGICCv7.5.3¦50.0th Percentile | % | Post-processed¦median GDP change¦KW panel population-weighted GMT AR6 climate diagnostics Surface Temperature (GSAT) MAGICCv7.5.3¦50.0th Percentile |  |  | 2051 | -3.0347
Downscaling[MESSAGEix-GLOBIOM 1.1-M-R12] | Fragmented World | IND | Post-processed¦median GDP change¦KW panel population-weighted GMT AR6 climate diagnostics Surface Temperature (GSAT) MAGICCv7.5.3¦50.0th Percentile | % | Post-processed¦median GDP change¦KW panel population-weighted GMT AR6 climate diagnostics Surface Temperature (GSAT) MAGICCv7.5.3¦50.0th Percentile |  |  | 2052 | -3.0628
Downscaling[MESSAGEix-GLOBIOM 1.1-M-R12] | Fragmented World | IND | Post-processed¦median GDP change¦KW panel population-weighted GMT AR6 climate diagnostics Surface Temperature (GSAT) MAGICCv7.5.3¦50.0th Percentile | % | Post-processed¦median GDP change¦KW panel population-weighted GMT AR6 climate diagnostics Surface Temperature (GSAT) MAGICCv7.5.3¦50.0th Percentile |  |  | 2053 | -3.0767
Downscaling[MESSAGEix-GLOBIOM 1.1-M-R12] | Fragmented World | IND | Post-processed¦median GDP change¦KW panel population-weighted GMT AR6 climate diagnostics Surface Temperature (GSAT) MAGICCv7.5.3¦50.0th Percentile | % | Post-processed¦median GDP change¦KW panel population-weighted GMT AR6 climate diagnostics Surface Temperature (GSAT) MAGICCv7.5.3¦50.0th Percentile |  |  | 2054 | -3.1041
Downscaling[MESSAGEix-GLOBIOM 1.1-M-R12] | Fragmented World | IND | Post-processed¦median GDP change¦KW panel population-weighted GMT AR6 climate diagnostics Surface Temperature (GSAT) MAGICCv7.5.3¦50.0th Percentile | % | Post-processed¦median GDP change¦KW panel population-weighted GMT AR6 climate diagnostics Surface Temperature (GSAT) MAGICCv7.5.3¦50.0th Percentile |  |  | 2055 | -3.142
Downscaling[MESSAGEix-GLOBIOM 1.1-M-R12] | Fragmented World | IND | Post-processed¦median GDP change¦KW panel population-weighted GMT AR6 climate diagnostics Surface Temperature (GSAT) MAGICCv7.5.3¦50.0th Percentile | % | Post-processed¦median GDP change¦KW panel population-weighted GMT AR6 climate diagnostics Surface Temperature (GSAT) MAGICCv7.5.3¦50.0th Percentile |  |  | 2056 | -3.1886
Downscaling[MESSAGEix-GLOBIOM 1.1-M-R12] | Fragmented World | IND | Post-processed¦median GDP change¦KW panel population-weighted GMT AR6 climate diagnostics Surface Temperature (GSAT) MAGICCv7.5.3¦50.0th Percentile | % | Post-processed¦median GDP change¦KW panel population-weighted GMT AR6 climate diagnostics Surface Temperature (GSAT) MAGICCv7.5.3¦50.0th Percentile |  |  | 2057 | -3.2449
Downscaling[MESSAGEix-GLOBIOM 1.1-M-R12] | Fragmented World | IND | Post-processed¦median GDP change¦KW panel population-weighted GMT AR6 climate diagnostics Surface Temperature (GSAT) MAGICCv7.5.3¦50.0th Percentile | % | Post-processed¦median GDP change¦KW panel population-weighted GMT AR6 climate diagnostics Surface Temperature (GSAT) MAGICCv7.5.3¦50.0th Percentile |  |  | 2058 | -3.294
Downscaling[MESSAGEix-GLOBIOM 1.1-M-R12] | Fragmented World | IND | Post-processed¦median GDP change¦KW panel population-weighted GMT AR6 climate diagnostics Surface Temperature (GSAT) MAGICCv7.5.3¦50.0th Percentile | % | Post-processed¦median GDP change¦KW panel population-weighted GMT AR6 climate diagnostics Surface Temperature (GSAT) MAGICCv7.5.3¦50.0th Percentile |  |  | 2059 | -3.3367
Downscaling[MESSAGEix-GLOBIOM 1.1-M-R12] | Fragmented World | IND | Post-processed¦median GDP change¦KW panel population-weighted GMT AR6 climate diagnostics Surface Temperature (GSAT) MAGICCv7.5.3¦50.0th Percentile | % | Post-processed¦median GDP change¦KW panel population-weighted GMT AR6 climate diagnostics Surface Temperature (GSAT) MAGICCv7.5.3¦50.0th Percentile |  |  | 2060 | -3.3666
Downscaling[MESSAGEix-GLOBIOM 1.1-M-R12] | Fragmented World | IND | Post-processed¦median GDP change¦KW panel population-weighted GMT AR6 climate diagnostics Surface Temperature (GSAT) MAGICCv7.5.3¦50.0th Percentile | % | Post-processed¦median GDP change¦KW panel population-weighted GMT AR6 climate diagnostics Surface Temperature (GSAT) MAGICCv7.5.3¦50.0th Percentile |  |  | 2061 | -3.3899
Downscaling[MESSAGEix-GLOBIOM 1.1-M-R12] | Fragmented World | IND | Post-processed¦median GDP change¦KW panel population-weighted GMT AR6 climate diagnostics Surface Temperature (GSAT) MAGICCv7.5.3¦50.0th Percentile | % | Post-processed¦median GDP change¦KW panel population-weighted GMT AR6 climate diagnostics Surface Temperature (GSAT) MAGICCv7.5.3¦50.0th Percentile |  |  | 2062 | -3.4018
Downscaling[MESSAGEix-GLOBIOM 1.1-M-R12] | Fragmented World | IND | Post-processed¦median GDP change¦KW panel population-weighted GMT AR6 climate diagnostics Surface Temperature (GSAT) MAGICCv7.5.3¦50.0th Percentile | % | Post-processed¦median GDP change¦KW panel population-weighted GMT AR6 climate diagnostics Surface Temperature (GSAT) MAGICCv7.5.3¦50.0th Percentile |  |  | 2063 | -3.4213
Downscaling[MESSAGEix-GLOBIOM 1.1-M-R12] | Fragmented World | IND | Post-processed¦median GDP change¦KW panel population-weighted GMT AR6 climate diagnostics Surface Temperature (GSAT) MAGICCv7.5.3¦50.0th Percentile | % | Post-processed¦median GDP change¦KW panel population-weighted GMT AR6 climate diagnostics Surface Temperature (GSAT) MAGICCv7.5.3¦50.0th Percentile |  |  | 2064 | -3.4637
Downscaling[MESSAGEix-GLOBIOM 1.1-M-R12] | Fragmented World | IND | Post-processed¦median GDP change¦KW panel population-weighted GMT AR6 climate diagnostics Surface Temperature (GSAT) MAGICCv7.5.3¦50.0th Percentile | % | Post-processed¦median GDP change¦KW panel population-weighted GMT AR6 climate diagnostics Surface Temperature (GSAT) MAGICCv7.5.3¦50.0th Percentile |  |  | 2065 | -3.4975
Downscaling[MESSAGEix-GLOBIOM 1.1-M-R12] | Fragmented World | IND | Post-processed¦median GDP change¦KW panel population-weighted GMT AR6 climate diagnostics Surface Temperature (GSAT) MAGICCv7.5.3¦50.0th Percentile | % | Post-processed¦median GDP change¦KW panel population-weighted GMT AR6 climate diagnostics Surface Temperature (GSAT) MAGICCv7.5.3¦50.0th Percentile |  |  | 2066 | -3.5179
Downscaling[MESSAGEix-GLOBIOM 1.1-M-R12] | Fragmented World | IND | Post-processed¦median GDP change¦KW panel population-weighted GMT AR6 climate diagnostics Surface Temperature (GSAT) MAGICCv7.5.3¦50.0th Percentile | % | Post-processed¦median GDP change¦KW panel population-weighted GMT AR6 climate diagnostics Surface Temperature (GSAT) MAGICCv7.5.3¦50.0th Percentile |  |  | 2067 | -3.5405
Downscaling[MESSAGEix-GLOBIOM 1.1-M-R12] | Fragmented World | IND | Post-processed¦median GDP change¦KW panel population-weighted GMT AR6 climate diagnostics Surface Temperature (GSAT) MAGICCv7.5.3¦50.0th Percentile | % | Post-processed¦median GDP change¦KW panel population-weighted GMT AR6 climate diagnostics Surface Temperature (GSAT) MAGICCv7.5.3¦50.0th Percentile |  |  | 2068 | -3.5705
Downscaling[MESSAGEix-GLOBIOM 1.1-M-R12] | Fragmented World | IND | Post-processed¦median GDP change¦KW panel population-weighted GMT AR6 climate diagnostics Surface Temperature (GSAT) MAGICCv7.5.3¦50.0th Percentile | % | Post-processed¦median GDP change¦KW panel population-weighted GMT AR6 climate diagnostics Surface Temperature (GSAT) MAGICCv7.5.3¦50.0th Percentile |  |  | 2069 | -3.6062
Downscaling[MESSAGEix-GLOBIOM 1.1-M-R12] | Fragmented World | IND | Post-processed¦median GDP change¦KW panel population-weighted GMT AR6 climate diagnostics Surface Temperature (GSAT) MAGICCv7.5.3¦50.0th Percentile | % | Post-processed¦median GDP change¦KW panel population-weighted GMT AR6 climate diagnostics Surface Temperature (GSAT) MAGICCv7.5.3¦50.0th Percentile |  |  | 2070 | -3.6336
Downscaling[MESSAGEix-GLOBIOM 1.1-M-R12] | Fragmented World | IND | Post-processed¦median GDP change¦KW panel population-weighted GMT AR6 climate diagnostics Surface Temperature (GSAT) MAGICCv7.5.3¦50.0th Percentile | % | Post-processed¦median GDP change¦KW panel population-weighted GMT AR6 climate diagnostics Surface Temperature (GSAT) MAGICCv7.5.3¦50.0th Percentile |  |  | 2071 | -3.6456
Downscaling[MESSAGEix-GLOBIOM 1.1-M-R12] | Fragmented World | IND | Post-processed¦median GDP change¦KW panel population-weighted GMT AR6 climate diagnostics Surface Temperature (GSAT) MAGICCv7.5.3¦50.0th Percentile | % | Post-processed¦median GDP change¦KW panel population-weighted GMT AR6 climate diagnostics Surface Temperature (GSAT) MAGICCv7.5.3¦50.0th Percentile |  |  | 2072 | -3.6483
Downscaling[MESSAGEix-GLOBIOM 1.1-M-R12] | Fragmented World | IND | Post-processed¦median GDP change¦KW panel population-weighted GMT AR6 climate diagnostics Surface Temperature (GSAT) MAGICCv7.5.3¦50.0th Percentile | % | Post-processed¦median GDP change¦KW panel population-weighted GMT AR6 climate diagnostics Surface Temperature (GSAT) MAGICCv7.5.3¦50.0th Percentile |  |  | 2073 | -3.6511
Downscaling[MESSAGEix-GLOBIOM 1.1-M-R12] | Fragmented World | IND | Post-processed¦median GDP change¦KW panel population-weighted GMT AR6 climate diagnostics Surface Temperature (GSAT) MAGICCv7.5.3¦50.0th Percentile | % | Post-processed¦median GDP change¦KW panel population-weighted GMT AR6 climate diagnostics Surface Temperature (GSAT) MAGICCv7.5.3¦50.0th Percentile |  |  | 2074 | -3.654
Downscaling[MESSAGEix-GLOBIOM 1.1-M-R12] | Fragmented World | IND | Post-processed¦median GDP change¦KW panel population-weighted GMT AR6 climate diagnostics Surface Temperature (GSAT) MAGICCv7.5.3¦50.0th Percentile | % | Post-processed¦median GDP change¦KW panel population-weighted GMT AR6 climate diagnostics Surface Temperature (GSAT) MAGICCv7.5.3¦50.0th Percentile |  |  | 2075 | -3.6607
Downscaling[MESSAGEix-GLOBIOM 1.1-M-R12] | Fragmented World | IND | Post-processed¦median GDP change¦KW panel population-weighted GMT AR6 climate diagnostics Surface Temperature (GSAT) MAGICCv7.5.3¦50.0th Percentile | % | Post-processed¦median GDP change¦KW panel population-weighted GMT AR6 climate diagnostics Surface Temperature (GSAT) MAGICCv7.5.3¦50.0th Percentile |  |  | 2076 | -3.6648
Downscaling[MESSAGEix-GLOBIOM 1.1-M-R12] | Fragmented World | IND | Post-processed¦median GDP change¦KW panel population-weighted GMT AR6 climate diagnostics Surface Temperature (GSAT) MAGICCv7.5.3¦50.0th Percentile | % | Post-processed¦median GDP change¦KW panel population-weighted GMT AR6 climate diagnostics Surface Temperature (GSAT) MAGICCv7.5.3¦50.0th Percentile |  |  | 2077 | -3.6578
Downscaling[MESSAGEix-GLOBIOM 1.1-M-R12] | Fragmented World | IND | Post-processed¦median GDP change¦KW panel population-weighted GMT AR6 climate diagnostics Surface Temperature (GSAT) MAGICCv7.5.3¦50.0th Percentile | % | Post-processed¦median GDP change¦KW panel population-weighted GMT AR6 climate diagnostics Surface Temperature (GSAT) MAGICCv7.5.3¦50.0th Percentile |  |  | 2078 | -3.6612
Downscaling[MESSAGEix-GLOBIOM 1.1-M-R12] | Fragmented World | IND | Post-processed¦median GDP change¦KW panel population-weighted GMT AR6 climate diagnostics Surface Temperature (GSAT) MAGICCv7.5.3¦50.0th Percentile | % | Post-processed¦median GDP change¦KW panel population-weighted GMT AR6 climate diagnostics Surface Temperature (GSAT) MAGICCv7.5.3¦50.0th Percentile |  |  | 2079 | -3.6874
Downscaling[MESSAGEix-GLOBIOM 1.1-M-R12] | Fragmented World | IND | Post-processed¦median GDP change¦KW panel population-weighted GMT AR6 climate diagnostics Surface Temperature (GSAT) MAGICCv7.5.3¦50.0th Percentile | % | Post-processed¦median GDP change¦KW panel population-weighted GMT AR6 climate diagnostics Surface Temperature (GSAT) MAGICCv7.5.3¦50.0th Percentile |  |  | 2080 | -3.7189
Downscaling[MESSAGEix-GLOBIOM 1.1-M-R12] | Fragmented World | IND | Post-processed¦median GDP change¦KW panel population-weighted GMT AR6 climate diagnostics Surface Temperature (GSAT) MAGICCv7.5.3¦50.0th Percentile | % | Post-processed¦median GDP change¦KW panel population-weighted GMT AR6 climate diagnostics Surface Temperature (GSAT) MAGICCv7.5.3¦50.0th Percentile |  |  | 2081 | -3.7387
Downscaling[MESSAGEix-GLOBIOM 1.1-M-R12] | Fragmented World | IND | Post-processed¦median GDP change¦KW panel population-weighted GMT AR6 climate diagnostics Surface Temperature (GSAT) MAGICCv7.5.3¦50.0th Percentile | % | Post-processed¦median GDP change¦KW panel population-weighted GMT AR6 climate diagnostics Surface Temperature (GSAT) MAGICCv7.5.3¦50.0th Percentile |  |  | 2082 | -3.7516
Downscaling[MESSAGEix-GLOBIOM 1.1-M-R12] | Fragmented World | IND | Post-processed¦median GDP change¦KW panel population-weighted GMT AR6 climate diagnostics Surface Temperature (GSAT) MAGICCv7.5.3¦50.0th Percentile | % | Post-processed¦median GDP change¦KW panel population-weighted GMT AR6 climate diagnostics Surface Temperature (GSAT) MAGICCv7.5.3¦50.0th Percentile |  |  | 2083 | -3.7622
Downscaling[MESSAGEix-GLOBIOM 1.1-M-R12] | Fragmented World | IND | Post-processed¦median GDP change¦KW panel population-weighted GMT AR6 climate diagnostics Surface Temperature (GSAT) MAGICCv7.5.3¦50.0th Percentile | % | Post-processed¦median GDP change¦KW panel population-weighted GMT AR6 climate diagnostics Surface Temperature (GSAT) MAGICCv7.5.3¦50.0th Percentile |  |  | 2084 | -3.7767
Downscaling[MESSAGEix-GLOBIOM 1.1-M-R12] | Fragmented World | IND | Post-processed¦median GDP change¦KW panel population-weighted GMT AR6 climate diagnostics Surface Temperature (GSAT) MAGICCv7.5.3¦50.0th Percentile | % | Post-processed¦median GDP change¦KW panel population-weighted GMT AR6 climate diagnostics Surface Temperature (GSAT) MAGICCv7.5.3¦50.0th Percentile |  |  | 2085 | -3.7739
Downscaling[MESSAGEix-GLOBIOM 1.1-M-R12] | Fragmented World | IND | Post-processed¦median GDP change¦KW panel population-weighted GMT AR6 climate diagnostics Surface Temperature (GSAT) MAGICCv7.5.3¦50.0th Percentile | % | Post-processed¦median GDP change¦KW panel population-weighted GMT AR6 climate diagnostics Surface Temperature (GSAT) MAGICCv7.5.3¦50.0th Percentile |  |  | 2086 | -3.7693
Downscaling[MESSAGEix-GLOBIOM 1.1-M-R12] | Fragmented World | IND | Post-processed¦median GDP change¦KW panel population-weighted GMT AR6 climate diagnostics Surface Temperature (GSAT) MAGICCv7.5.3¦50.0th Percentile | % | Post-processed¦median GDP change¦KW panel population-weighted GMT AR6 climate diagnostics Surface Temperature (GSAT) MAGICCv7.5.3¦50.0th Percentile |  |  | 2087 | -3.7764
Downscaling[MESSAGEix-GLOBIOM 1.1-M-R12] | Fragmented World | IND | Post-processed¦median GDP change¦KW panel population-weighted GMT AR6 climate diagnostics Surface Temperature (GSAT) MAGICCv7.5.3¦50.0th Percentile | % | Post-processed¦median GDP change¦KW panel population-weighted GMT AR6 climate diagnostics Surface Temperature (GSAT) MAGICCv7.5.3¦50.0th Percentile |  |  | 2088 | -3.7886
Downscaling[MESSAGEix-GLOBIOM 1.1-M-R12] | Fragmented World | IND | Post-processed¦median GDP change¦KW panel population-weighted GMT AR6 climate diagnostics Surface Temperature (GSAT) MAGICCv7.5.3¦50.0th Percentile | % | Post-processed¦median GDP change¦KW panel population-weighted GMT AR6 climate diagnostics Surface Temperature (GSAT) MAGICCv7.5.3¦50.0th Percentile |  |  | 2089 | -3.8078
Downscaling[MESSAGEix-GLOBIOM 1.1-M-R12] | Fragmented World | IND | Post-processed¦median GDP change¦KW panel population-weighted GMT AR6 climate diagnostics Surface Temperature (GSAT) MAGICCv7.5.3¦50.0th Percentile | % | Post-processed¦median GDP change¦KW panel population-weighted GMT AR6 climate diagnostics Surface Temperature (GSAT) MAGICCv7.5.3¦50.0th Percentile |  |  | 2090 | -3.8335
Downscaling[MESSAGEix-GLOBIOM 1.1-M-R12] | Fragmented World | IND | Post-processed¦median GDP change¦KW panel population-weighted GMT AR6 climate diagnostics Surface Temperature (GSAT) MAGICCv7.5.3¦50.0th Percentile | % | Post-processed¦median GDP change¦KW panel population-weighted GMT AR6 climate diagnostics Surface Temperature (GSAT) MAGICCv7.5.3¦50.0th Percentile |  |  | 2091 | -3.8611
Downscaling[MESSAGEix-GLOBIOM 1.1-M-R12] | Fragmented World | IND | Post-processed¦median GDP change¦KW panel population-weighted GMT AR6 climate diagnostics Surface Temperature (GSAT) MAGICCv7.5.3¦50.0th Percentile | % | Post-processed¦median GDP change¦KW panel population-weighted GMT AR6 climate diagnostics Surface Temperature (GSAT) MAGICCv7.5.3¦50.0th Percentile |  |  | 2092 | -3.8885
Downscaling[MESSAGEix-GLOBIOM 1.1-M-R12] | Fragmented World | IND | Post-processed¦median GDP change¦KW panel population-weighted GMT AR6 climate diagnostics Surface Temperature (GSAT) MAGICCv7.5.3¦50.0th Percentile | % | Post-processed¦median GDP change¦KW panel population-weighted GMT AR6 climate diagnostics Surface Temperature (GSAT) MAGICCv7.5.3¦50.0th Percentile |  |  | 2093 | -3.9159
Downscaling[MESSAGEix-GLOBIOM 1.1-M-R12] | Fragmented World | IND | Post-processed¦median GDP change¦KW panel population-weighted GMT AR6 climate diagnostics Surface Temperature (GSAT) MAGICCv7.5.3¦50.0th Percentile | % | Post-processed¦median GDP change¦KW panel population-weighted GMT AR6 climate diagnostics Surface Temperature (GSAT) MAGICCv7.5.3¦50.0th Percentile |  |  | 2094 | -3.9433
Downscaling[MESSAGEix-GLOBIOM 1.1-M-R12] | Fragmented World | IND | Post-processed¦median GDP change¦KW panel population-weighted GMT AR6 climate diagnostics Surface Temperature (GSAT) MAGICCv7.5.3¦50.0th Percentile | % | Post-processed¦median GDP change¦KW panel population-weighted GMT AR6 climate diagnostics Surface Temperature (GSAT) MAGICCv7.5.3¦50.0th Percentile |  |  | 2095 | -3.9707
Downscaling[MESSAGEix-GLOBIOM 1.1-M-R12] | Fragmented World | IND | Post-processed¦median GDP change¦KW panel population-weighted GMT AR6 climate diagnostics Surface Temperature (GSAT) MAGICCv7.5.3¦50.0th Percentile | % | Post-processed¦median GDP change¦KW panel population-weighted GMT AR6 climate diagnostics Surface Temperature (GSAT) MAGICCv7.5.3¦50.0th Percentile |  |  | 2096 | -3.998
Downscaling[MESSAGEix-GLOBIOM 1.1-M-R12] | Fragmented World | IND | Post-processed¦median GDP change¦KW panel population-weighted GMT AR6 climate diagnostics Surface Temperature (GSAT) MAGICCv7.5.3¦50.0th Percentile | % | Post-processed¦median GDP change¦KW panel population-weighted GMT AR6 climate diagnostics Surface Temperature (GSAT) MAGICCv7.5.3¦50.0th Percentile |  |  | 2097 | -4.0255
Downscaling[MESSAGEix-GLOBIOM 1.1-M-R12] | Fragmented World | IND | Post-processed¦median GDP change¦KW panel population-weighted GMT AR6 climate diagnostics Surface Temperature (GSAT) MAGICCv7.5.3¦50.0th Percentile | % | Post-processed¦median GDP change¦KW panel population-weighted GMT AR6 climate diagnostics Surface Temperature (GSAT) MAGICCv7.5.3¦50.0th Percentile |  |  | 2098 | -4.0529
Downscaling[MESSAGEix-GLOBIOM 1.1-M-R12] | Fragmented World | IND | Post-processed¦median GDP change¦KW panel population-weighted GMT AR6 climate diagnostics Surface Temperature (GSAT) MAGICCv7.5.3¦50.0th Percentile | % | Post-processed¦median GDP change¦KW panel population-weighted GMT AR6 climate diagnostics Surface Temperature (GSAT) MAGICCv7.5.3¦50.0th Percentile |  |  | 2099 | -4.0803
Downscaling[MESSAGEix-GLOBIOM 1.1-M-R12] | Fragmented World | IND | Post-processed¦median GDP change¦KW panel population-weighted GMT AR6 climate diagnostics Surface Temperature (GSAT) MAGICCv7.5.3¦50.0th Percentile | % | Post-processed¦median GDP change¦KW panel population-weighted GMT AR6 climate diagnostics Surface Temperature (GSAT) MAGICCv7.5.3¦50.0th Percentile |  |  | 2100 | -4.1078
Downscaling[MESSAGEix-GLOBIOM 1.1-M-R12] | Fragmented World | IND | Post-processed¦median GDP change¦KW panel population-weighted GMT AR6 climate diagnostics Surface Temperature (GSAT) MAGICCv7.5.3¦95.0th Percentile | % | Post-processed¦median GDP change¦KW panel population-weighted GMT AR6 climate diagnostics Surface Temperature (GSAT) MAGICCv7.5.3¦95.0th Percentile |  |  | 2020 | 0
Downscaling[MESSAGEix-GLOBIOM 1.1-M-R12] | Fragmented World | IND | Post-processed¦median GDP change¦KW panel population-weighted GMT AR6 climate diagnostics Surface Temperature (GSAT) MAGICCv7.5.3¦95.0th Percentile | % | Post-processed¦median GDP change¦KW panel population-weighted GMT AR6 climate diagnostics Surface Temperature (GSAT) MAGICCv7.5.3¦95.0th Percentile |  |  | 2021 | -0.13582
Downscaling[MESSAGEix-GLOBIOM 1.1-M-R12] | Fragmented World | IND | Post-processed¦median GDP change¦KW panel population-weighted GMT AR6 climate diagnostics Surface Temperature (GSAT) MAGICCv7.5.3¦95.0th Percentile | % | Post-processed¦median GDP change¦KW panel population-weighted GMT AR6 climate diagnostics Surface Temperature (GSAT) MAGICCv7.5.3¦95.0th Percentile |  |  | 2022 | -0.31659
Downscaling[MESSAGEix-GLOBIOM 1.1-M-R12] | Fragmented World | IND | Post-processed¦median GDP change¦KW panel population-weighted GMT AR6 climate diagnostics Surface Temperature (GSAT) MAGICCv7.5.3¦95.0th Percentile | % | Post-processed¦median GDP change¦KW panel population-weighted GMT AR6 climate diagnostics Surface Temperature (GSAT) MAGICCv7.5.3¦95.0th Percentile |  |  | 2023 | -0.54144
Downscaling[MESSAGEix-GLOBIOM 1.1-M-R12] | Fragmented World | IND | Post-processed¦median GDP change¦KW panel population-weighted GMT AR6 climate diagnostics Surface Temperature (GSAT) MAGICCv7.5.3¦95.0th Percentile | % | Post-processed¦median GDP change¦KW panel population-weighted GMT AR6 climate diagnostics Surface Temperature (GSAT) MAGICCv7.5.3¦95.0th Percentile |  |  | 2024 | -0.73494
Downscaling[MESSAGEix-GLOBIOM 1.1-M-R12] | Fragmented World | IND | Post-processed¦median GDP change¦KW panel population-weighted GMT AR6 climate diagnostics Surface Temperature (GSAT) MAGICCv7.5.3¦95.0th Percentile | % | Post-processed¦median GDP change¦KW panel population-weighted GMT AR6 climate diagnostics Surface Temperature (GSAT) MAGICCv7.5.3¦95.0th Percentile |  |  | 2025 | -0.89126
Downscaling[MESSAGEix-GLOBIOM 1.1-M-R12] | Fragmented World | IND | Post-processed¦median GDP change¦KW panel population-weighted GMT AR6 climate diagnostics Surface Temperature (GSAT) MAGICCv7.5.3¦95.0th Percentile | % | Post-processed¦median GDP change¦KW panel population-weighted GMT AR6 climate diagnostics Surface Temperature (GSAT) MAGICCv7.5.3¦95.0th Percentile |  |  | 2026 | -1.0421
Downscaling[MESSAGEix-GLOBIOM 1.1-M-R12] | Fragmented World | IND | Post-processed¦median GDP change¦KW panel population-weighted GMT AR6 climate diagnostics Surface Temperature (GSAT) MAGICCv7.5.3¦95.0th Percentile | % | Post-processed¦median GDP change¦KW panel population-weighted GMT AR6 climate diagnostics Surface Temperature (GSAT) MAGICCv7.5.3¦95.0th Percentile |  |  | 2027 | -1.1926
Downscaling[MESSAGEix-GLOBIOM 1.1-M-R12] | Fragmented World | IND | Post-processed¦median GDP change¦KW panel population-weighted GMT AR6 climate diagnostics Surface Temperature (GSAT) MAGICCv7.5.3¦95.0th Percentile | % | Post-processed¦median GDP change¦KW panel population-weighted GMT AR6 climate diagnostics Surface Temperature (GSAT) MAGICCv7.5.3¦95.0th Percentile |  |  | 2028 | -1.3399
Downscaling[MESSAGEix-GLOBIOM 1.1-M-R12] | Fragmented World | IND | Post-processed¦median GDP change¦KW panel population-weighted GMT AR6 climate diagnostics Surface Temperature (GSAT) MAGICCv7.5.3¦95.0th Percentile | % | Post-processed¦median GDP change¦KW panel population-weighted GMT AR6 climate diagnostics Surface Temperature (GSAT) MAGICCv7.5.3¦95.0th Percentile |  |  | 2029 | -1.4693
Downscaling[MESSAGEix-GLOBIOM 1.1-M-R12] | Fragmented World | IND | Post-processed¦median GDP change¦KW panel population-weighted GMT AR6 climate diagnostics Surface Temperature (GSAT) MAGICCv7.5.3¦95.0th Percentile | % | Post-processed¦median GDP change¦KW panel population-weighted GMT AR6 climate diagnostics Surface Temperature (GSAT) MAGICCv7.5.3¦95.0th Percentile |  |  | 2030 | -1.6216
Downscaling[MESSAGEix-GLOBIOM 1.1-M-R12] | Fragmented World | IND | Post-processed¦median GDP change¦KW panel population-weighted GMT AR6 climate diagnostics Surface Temperature (GSAT) MAGICCv7.5.3¦95.0th Percentile | % | Post-processed¦median GDP change¦KW panel population-weighted GMT AR6 climate diagnostics Surface Temperature (GSAT) MAGICCv7.5.3¦95.0th Percentile |  |  | 2031 | -1.7984
Downscaling[MESSAGEix-GLOBIOM 1.1-M-R12] | Fragmented World | IND | Post-processed¦median GDP change¦KW panel population-weighted GMT AR6 climate diagnostics Surface Temperature (GSAT) MAGICCv7.5.3¦95.0th Percentile | % | Post-processed¦median GDP change¦KW panel population-weighted GMT AR6 climate diagnostics Surface Temperature (GSAT) MAGICCv7.5.3¦95.0th Percentile |  |  | 2032 | -1.9771
Downscaling[MESSAGEix-GLOBIOM 1.1-M-R12] | Fragmented World | IND | Post-processed¦median GDP change¦KW panel population-weighted GMT AR6 climate diagnostics Surface Temperature (GSAT) MAGICCv7.5.3¦95.0th Percentile | % | Post-processed¦median GDP change¦KW panel population-weighted GMT AR6 climate diagnostics Surface Temperature (GSAT) MAGICCv7.5.3¦95.0th Percentile |  |  | 2033 | -2.1591
Downscaling[MESSAGEix-GLOBIOM 1.1-M-R12] | Fragmented World | IND | Post-processed¦median GDP change¦KW panel population-weighted GMT AR6 climate diagnostics Surface Temperature (GSAT) MAGICCv7.5.3¦95.0th Percentile | % | Post-processed¦median GDP change¦KW panel population-weighted GMT AR6 climate diagnostics Surface Temperature (GSAT) MAGICCv7.5.3¦95.0th Percentile |  |  | 2034 | -2.3665
Downscaling[MESSAGEix-GLOBIOM 1.1-M-R12] | Fragmented World | IND | Post-processed¦median GDP change¦KW panel population-weighted GMT AR6 climate diagnostics Surface Temperature (GSAT) MAGICCv7.5.3¦95.0th Percentile | % | Post-processed¦median GDP change¦KW panel population-weighted GMT AR6 climate diagnostics Surface Temperature (GSAT) MAGICCv7.5.3¦95.0th Percentile |  |  | 2035 | -2.597
Downscaling[MESSAGEix-GLOBIOM 1.1-M-R12] | Fragmented World | IND | Post-processed¦median GDP change¦KW panel population-weighted GMT AR6 climate diagnostics Surface Temperature (GSAT) MAGICCv7.5.3¦95.0th Percentile | % | Post-processed¦median GDP change¦KW panel population-weighted GMT AR6 climate diagnostics Surface Temperature (GSAT) MAGICCv7.5.3¦95.0th Percentile |  |  | 2036 | -2.8155
Downscaling[MESSAGEix-GLOBIOM 1.1-M-R12] | Fragmented World | IND | Post-processed¦median GDP change¦KW panel population-weighted GMT AR6 climate diagnostics Surface Temperature (GSAT) MAGICCv7.5.3¦95.0th Percentile | % | Post-processed¦median GDP change¦KW panel population-weighted GMT AR6 climate diagnostics Surface Temperature (GSAT) MAGICCv7.5.3¦95.0th Percentile |  |  | 2037 | -3.0267
Downscaling[MESSAGEix-GLOBIOM 1.1-M-R12] | Fragmented World | IND | Post-processed¦median GDP change¦KW panel population-weighted GMT AR6 climate diagnostics Surface Temperature (GSAT) MAGICCv7.5.3¦95.0th Percentile | % | Post-processed¦median GDP change¦KW panel population-weighted GMT AR6 climate diagnostics Surface Temperature (GSAT) MAGICCv7.5.3¦95.0th Percentile |  |  | 2038 | -3.2133
Downscaling[MESSAGEix-GLOBIOM 1.1-M-R12] | Fragmented World | IND | Post-processed¦median GDP change¦KW panel population-weighted GMT AR6 climate diagnostics Surface Temperature (GSAT) MAGICCv7.5.3¦95.0th Percentile | % | Post-processed¦median GDP change¦KW panel population-weighted GMT AR6 climate diagnostics Surface Temperature (GSAT) MAGICCv7.5.3¦95.0th Percentile |  |  | 2039 | -3.3889
Downscaling[MESSAGEix-GLOBIOM 1.1-M-R12] | Fragmented World | IND | Post-processed¦median GDP change¦KW panel population-weighted GMT AR6 climate diagnostics Surface Temperature (GSAT) MAGICCv7.5.3¦95.0th Percentile | % | Post-processed¦median GDP change¦KW panel population-weighted GMT AR6 climate diagnostics Surface Temperature (GSAT) MAGICCv7.5.3¦95.0th Percentile |  |  | 2040 | -3.5486
Downscaling[MESSAGEix-GLOBIOM 1.1-M-R12] | Fragmented World | IND | Post-processed¦median GDP change¦KW panel population-weighted GMT AR6 climate diagnostics Surface Temperature (GSAT) MAGICCv7.5.3¦95.0th Percentile | % | Post-processed¦median GDP change¦KW panel population-weighted GMT AR6 climate diagnostics Surface Temperature (GSAT) MAGICCv7.5.3¦95.0th Percentile |  |  | 2041 | -3.6981
Downscaling[MESSAGEix-GLOBIOM 1.1-M-R12] | Fragmented World | IND | Post-processed¦median GDP change¦KW panel population-weighted GMT AR6 climate diagnostics Surface Temperature (GSAT) MAGICCv7.5.3¦95.0th Percentile | % | Post-processed¦median GDP change¦KW panel population-weighted GMT AR6 climate diagnostics Surface Temperature (GSAT) MAGICCv7.5.3¦95.0th Percentile |  |  | 2042 | -3.8326
Downscaling[MESSAGEix-GLOBIOM 1.1-M-R12] | Fragmented World | IND | Post-processed¦median GDP change¦KW panel population-weighted GMT AR6 climate diagnostics Surface Temperature (GSAT) MAGICCv7.5.3¦95.0th Percentile | % | Post-processed¦median GDP change¦KW panel population-weighted GMT AR6 climate diagnostics Surface Temperature (GSAT) MAGICCv7.5.3¦95.0th Percentile |  |  | 2043 | -3.9573
Downscaling[MESSAGEix-GLOBIOM 1.1-M-R12] | Fragmented World | IND | Post-processed¦median GDP change¦KW panel population-weighted GMT AR6 climate diagnostics Surface Temperature (GSAT) MAGICCv7.5.3¦95.0th Percentile | % | Post-processed¦median GDP change¦KW panel population-weighted GMT AR6 climate diagnostics Surface Temperature (GSAT) MAGICCv7.5.3¦95.0th Percentile |  |  | 2044 | -4.0698
Downscaling[MESSAGEix-GLOBIOM 1.1-M-R12] | Fragmented World | IND | Post-processed¦median GDP change¦KW panel population-weighted GMT AR6 climate diagnostics Surface Temperature (GSAT) MAGICCv7.5.3¦95.0th Percentile | % | Post-processed¦median GDP change¦KW panel population-weighted GMT AR6 climate diagnostics Surface Temperature (GSAT) MAGICCv7.5.3¦95.0th Percentile |  |  | 2045 | -4.1993
Downscaling[MESSAGEix-GLOBIOM 1.1-M-R12] | Fragmented World | IND | Post-processed¦median GDP change¦KW panel population-weighted GMT AR6 climate diagnostics Surface Temperature (GSAT) MAGICCv7.5.3¦95.0th Percentile | % | Post-processed¦median GDP change¦KW panel population-weighted GMT AR6 climate diagnostics Surface Temperature (GSAT) MAGICCv7.5.3¦95.0th Percentile |  |  | 2046 | -4.3497
Downscaling[MESSAGEix-GLOBIOM 1.1-M-R12] | Fragmented World | IND | Post-processed¦median GDP change¦KW panel population-weighted GMT AR6 climate diagnostics Surface Temperature (GSAT) MAGICCv7.5.3¦95.0th Percentile | % | Post-processed¦median GDP change¦KW panel population-weighted GMT AR6 climate diagnostics Surface Temperature (GSAT) MAGICCv7.5.3¦95.0th Percentile |  |  | 2047 | -4.4978
Downscaling[MESSAGEix-GLOBIOM 1.1-M-R12] | Fragmented World | IND | Post-processed¦median GDP change¦KW panel population-weighted GMT AR6 climate diagnostics Surface Temperature (GSAT) MAGICCv7.5.3¦95.0th Percentile | % | Post-processed¦median GDP change¦KW panel population-weighted GMT AR6 climate diagnostics Surface Temperature (GSAT) MAGICCv7.5.3¦95.0th Percentile |  |  | 2048 | -4.6297
Downscaling[MESSAGEix-GLOBIOM 1.1-M-R12] | Fragmented World | IND | Post-processed¦median GDP change¦KW panel population-weighted GMT AR6 climate diagnostics Surface Temperature (GSAT) MAGICCv7.5.3¦95.0th Percentile | % | Post-processed¦median GDP change¦KW panel population-weighted GMT AR6 climate diagnostics Surface Temperature (GSAT) MAGICCv7.5.3¦95.0th Percentile |  |  | 2049 | -4.7363
Downscaling[MESSAGEix-GLOBIOM 1.1-M-R12] | Fragmented World | IND | Post-processed¦median GDP change¦KW panel population-weighted GMT AR6 climate diagnostics Surface Temperature (GSAT) MAGICCv7.5.3¦95.0th Percentile | % | Post-processed¦median GDP change¦KW panel population-weighted GMT AR6 climate diagnostics Surface Temperature (GSAT) MAGICCv7.5.3¦95.0th Percentile |  |  | 2050 | -4.838
Downscaling[MESSAGEix-GLOBIOM 1.1-M-R12] | Fragmented World | IND | Post-processed¦median GDP change¦KW panel population-weighted GMT AR6 climate diagnostics Surface Temperature (GSAT) MAGICCv7.5.3¦95.0th Percentile | % | Post-processed¦median GDP change¦KW panel population-weighted GMT AR6 climate diagnostics Surface Temperature (GSAT) MAGICCv7.5.3¦95.0th Percentile |  |  | 2051 | -4.9087
Downscaling[MESSAGEix-GLOBIOM 1.1-M-R12] | Fragmented World | IND | Post-processed¦median GDP change¦KW panel population-weighted GMT AR6 climate diagnostics Surface Temperature (GSAT) MAGICCv7.5.3¦95.0th Percentile | % | Post-processed¦median GDP change¦KW panel population-weighted GMT AR6 climate diagnostics Surface Temperature (GSAT) MAGICCv7.5.3¦95.0th Percentile |  |  | 2052 | -4.9492
Downscaling[MESSAGEix-GLOBIOM 1.1-M-R12] | Fragmented World | IND | Post-processed¦median GDP change¦KW panel population-weighted GMT AR6 climate diagnostics Surface Temperature (GSAT) MAGICCv7.5.3¦95.0th Percentile | % | Post-processed¦median GDP change¦KW panel population-weighted GMT AR6 climate diagnostics Surface Temperature (GSAT) MAGICCv7.5.3¦95.0th Percentile |  |  | 2053 | -5.0091
Downscaling[MESSAGEix-GLOBIOM 1.1-M-R12] | Fragmented World | IND | Post-processed¦median GDP change¦KW panel population-weighted GMT AR6 climate diagnostics Surface Temperature (GSAT) MAGICCv7.5.3¦95.0th Percentile | % | Post-processed¦median GDP change¦KW panel population-weighted GMT AR6 climate diagnostics Surface Temperature (GSAT) MAGICCv7.5.3¦95.0th Percentile |  |  | 2054 | -5.0843
Downscaling[MESSAGEix-GLOBIOM 1.1-M-R12] | Fragmented World | IND | Post-processed¦median GDP change¦KW panel population-weighted GMT AR6 climate diagnostics Surface Temperature (GSAT) MAGICCv7.5.3¦95.0th Percentile | % | Post-processed¦median GDP change¦KW panel population-weighted GMT AR6 climate diagnostics Surface Temperature (GSAT) MAGICCv7.5.3¦95.0th Percentile |  |  | 2055 | -5.1641
Downscaling[MESSAGEix-GLOBIOM 1.1-M-R12] | Fragmented World | IND | Post-processed¦median GDP change¦KW panel population-weighted GMT AR6 climate diagnostics Surface Temperature (GSAT) MAGICCv7.5.3¦95.0th Percentile | % | Post-processed¦median GDP change¦KW panel population-weighted GMT AR6 climate diagnostics Surface Temperature (GSAT) MAGICCv7.5.3¦95.0th Percentile |  |  | 2056 | -5.275
Downscaling[MESSAGEix-GLOBIOM 1.1-M-R12] | Fragmented World | IND | Post-processed¦median GDP change¦KW panel population-weighted GMT AR6 climate diagnostics Surface Temperature (GSAT) MAGICCv7.5.3¦95.0th Percentile | % | Post-processed¦median GDP change¦KW panel population-weighted GMT AR6 climate diagnostics Surface Temperature (GSAT) MAGICCv7.5.3¦95.0th Percentile |  |  | 2057 | -5.3934
Downscaling[MESSAGEix-GLOBIOM 1.1-M-R12] | Fragmented World | IND | Post-processed¦median GDP change¦KW panel population-weighted GMT AR6 climate diagnostics Surface Temperature (GSAT) MAGICCv7.5.3¦95.0th Percentile | % | Post-processed¦median GDP change¦KW panel population-weighted GMT AR6 climate diagnostics Surface Temperature (GSAT) MAGICCv7.5.3¦95.0th Percentile |  |  | 2058 | -5.4897
Downscaling[MESSAGEix-GLOBIOM 1.1-M-R12] | Fragmented World | IND | Post-processed¦median GDP change¦KW panel population-weighted GMT AR6 climate diagnostics Surface Temperature (GSAT) MAGICCv7.5.3¦95.0th Percentile | % | Post-processed¦median GDP change¦KW panel population-weighted GMT AR6 climate diagnostics Surface Temperature (GSAT) MAGICCv7.5.3¦95.0th Percentile |  |  | 2059 | -5.5721
Downscaling[MESSAGEix-GLOBIOM 1.1-M-R12] | Fragmented World | IND | Post-processed¦median GDP change¦KW panel population-weighted GMT AR6 climate diagnostics Surface Temperature (GSAT) MAGICCv7.5.3¦95.0th Percentile | % | Post-processed¦median GDP change¦KW panel population-weighted GMT AR6 climate diagnostics Surface Temperature (GSAT) MAGICCv7.5.3¦95.0th Percentile |  |  | 2060 | -5.6414
Downscaling[MESSAGEix-GLOBIOM 1.1-M-R12] | Fragmented World | IND | Post-processed¦median GDP change¦KW panel population-weighted GMT AR6 climate diagnostics Surface Temperature (GSAT) MAGICCv7.5.3¦95.0th Percentile | % | Post-processed¦median GDP change¦KW panel population-weighted GMT AR6 climate diagnostics Surface Temperature (GSAT) MAGICCv7.5.3¦95.0th Percentile |  |  | 2061 | -5.6767
Downscaling[MESSAGEix-GLOBIOM 1.1-M-R12] | Fragmented World | IND | Post-processed¦median GDP change¦KW panel population-weighted GMT AR6 climate diagnostics Surface Temperature (GSAT) MAGICCv7.5.3¦95.0th Percentile | % | Post-processed¦median GDP change¦KW panel population-weighted GMT AR6 climate diagnostics Surface Temperature (GSAT) MAGICCv7.5.3¦95.0th Percentile |  |  | 2062 | -5.6985
Downscaling[MESSAGEix-GLOBIOM 1.1-M-R12] | Fragmented World | IND | Post-processed¦median GDP change¦KW panel population-weighted GMT AR6 climate diagnostics Surface Temperature (GSAT) MAGICCv7.5.3¦95.0th Percentile | % | Post-processed¦median GDP change¦KW panel population-weighted GMT AR6 climate diagnostics Surface Temperature (GSAT) MAGICCv7.5.3¦95.0th Percentile |  |  | 2063 | -5.7313
Downscaling[MESSAGEix-GLOBIOM 1.1-M-R12] | Fragmented World | IND | Post-processed¦median GDP change¦KW panel population-weighted GMT AR6 climate diagnostics Surface Temperature (GSAT) MAGICCv7.5.3¦95.0th Percentile | % | Post-processed¦median GDP change¦KW panel population-weighted GMT AR6 climate diagnostics Surface Temperature (GSAT) MAGICCv7.5.3¦95.0th Percentile |  |  | 2064 | -5.7718
Downscaling[MESSAGEix-GLOBIOM 1.1-M-R12] | Fragmented World | IND | Post-processed¦median GDP change¦KW panel population-weighted GMT AR6 climate diagnostics Surface Temperature (GSAT) MAGICCv7.5.3¦95.0th Percentile | % | Post-processed¦median GDP change¦KW panel population-weighted GMT AR6 climate diagnostics Surface Temperature (GSAT) MAGICCv7.5.3¦95.0th Percentile |  |  | 2065 | -5.8264
Downscaling[MESSAGEix-GLOBIOM 1.1-M-R12] | Fragmented World | IND | Post-processed¦median GDP change¦KW panel population-weighted GMT AR6 climate diagnostics Surface Temperature (GSAT) MAGICCv7.5.3¦95.0th Percentile | % | Post-processed¦median GDP change¦KW panel population-weighted GMT AR6 climate diagnostics Surface Temperature (GSAT) MAGICCv7.5.3¦95.0th Percentile |  |  | 2066 | -5.8913
Downscaling[MESSAGEix-GLOBIOM 1.1-M-R12] | Fragmented World | IND | Post-processed¦median GDP change¦KW panel population-weighted GMT AR6 climate diagnostics Surface Temperature (GSAT) MAGICCv7.5.3¦95.0th Percentile | % | Post-processed¦median GDP change¦KW panel population-weighted GMT AR6 climate diagnostics Surface Temperature (GSAT) MAGICCv7.5.3¦95.0th Percentile |  |  | 2067 | -5.9729
Downscaling[MESSAGEix-GLOBIOM 1.1-M-R12] | Fragmented World | IND | Post-processed¦median GDP change¦KW panel population-weighted GMT AR6 climate diagnostics Surface Temperature (GSAT) MAGICCv7.5.3¦95.0th Percentile | % | Post-processed¦median GDP change¦KW panel population-weighted GMT AR6 climate diagnostics Surface Temperature (GSAT) MAGICCv7.5.3¦95.0th Percentile |  |  | 2068 | -6.0625
Downscaling[MESSAGEix-GLOBIOM 1.1-M-R12] | Fragmented World | IND | Post-processed¦median GDP change¦KW panel population-weighted GMT AR6 climate diagnostics Surface Temperature (GSAT) MAGICCv7.5.3¦95.0th Percentile | % | Post-processed¦median GDP change¦KW panel population-weighted GMT AR6 climate diagnostics Surface Temperature (GSAT) MAGICCv7.5.3¦95.0th Percentile |  |  | 2069 | -6.1443
Downscaling[MESSAGEix-GLOBIOM 1.1-M-R12] | Fragmented World | IND | Post-processed¦median GDP change¦KW panel population-weighted GMT AR6 climate diagnostics Surface Temperature (GSAT) MAGICCv7.5.3¦95.0th Percentile | % | Post-processed¦median GDP change¦KW panel population-weighted GMT AR6 climate diagnostics Surface Temperature (GSAT) MAGICCv7.5.3¦95.0th Percentile |  |  | 2070 | -6.2115
Downscaling[MESSAGEix-GLOBIOM 1.1-M-R12] | Fragmented World | IND | Post-processed¦median GDP change¦KW panel population-weighted GMT AR6 climate diagnostics Surface Temperature (GSAT) MAGICCv7.5.3¦95.0th Percentile | % | Post-processed¦median GDP change¦KW panel population-weighted GMT AR6 climate diagnostics Surface Temperature (GSAT) MAGICCv7.5.3¦95.0th Percentile |  |  | 2071 | -6.2603
Downscaling[MESSAGEix-GLOBIOM 1.1-M-R12] | Fragmented World | IND | Post-processed¦median GDP change¦KW panel population-weighted GMT AR6 climate diagnostics Surface Temperature (GSAT) MAGICCv7.5.3¦95.0th Percentile | % | Post-processed¦median GDP change¦KW panel population-weighted GMT AR6 climate diagnostics Surface Temperature (GSAT) MAGICCv7.5.3¦95.0th Percentile |  |  | 2072 | -6.3025
Downscaling[MESSAGEix-GLOBIOM 1.1-M-R12] | Fragmented World | IND | Post-processed¦median GDP change¦KW panel population-weighted GMT AR6 climate diagnostics Surface Temperature (GSAT) MAGICCv7.5.3¦95.0th Percentile | % | Post-processed¦median GDP change¦KW panel population-weighted GMT AR6 climate diagnostics Surface Temperature (GSAT) MAGICCv7.5.3¦95.0th Percentile |  |  | 2073 | -6.3501
Downscaling[MESSAGEix-GLOBIOM 1.1-M-R12] | Fragmented World | IND | Post-processed¦median GDP change¦KW panel population-weighted GMT AR6 climate diagnostics Surface Temperature (GSAT) MAGICCv7.5.3¦95.0th Percentile | % | Post-processed¦median GDP change¦KW panel population-weighted GMT AR6 climate diagnostics Surface Temperature (GSAT) MAGICCv7.5.3¦95.0th Percentile |  |  | 2074 | -6.3861
Downscaling[MESSAGEix-GLOBIOM 1.1-M-R12] | Fragmented World | IND | Post-processed¦median GDP change¦KW panel population-weighted GMT AR6 climate diagnostics Surface Temperature (GSAT) MAGICCv7.5.3¦95.0th Percentile | % | Post-processed¦median GDP change¦KW panel population-weighted GMT AR6 climate diagnostics Surface Temperature (GSAT) MAGICCv7.5.3¦95.0th Percentile |  |  | 2075 | -6.4154
Downscaling[MESSAGEix-GLOBIOM 1.1-M-R12] | Fragmented World | IND | Post-processed¦median GDP change¦KW panel population-weighted GMT AR6 climate diagnostics Surface Temperature (GSAT) MAGICCv7.5.3¦95.0th Percentile | % | Post-processed¦median GDP change¦KW panel population-weighted GMT AR6 climate diagnostics Surface Temperature (GSAT) MAGICCv7.5.3¦95.0th Percentile |  |  | 2076 | -6.4436
Downscaling[MESSAGEix-GLOBIOM 1.1-M-R12] | Fragmented World | IND | Post-processed¦median GDP change¦KW panel population-weighted GMT AR6 climate diagnostics Surface Temperature (GSAT) MAGICCv7.5.3¦95.0th Percentile | % | Post-processed¦median GDP change¦KW panel population-weighted GMT AR6 climate diagnostics Surface Temperature (GSAT) MAGICCv7.5.3¦95.0th Percentile |  |  | 2077 | -6.4661
Downscaling[MESSAGEix-GLOBIOM 1.1-M-R12] | Fragmented World | IND | Post-processed¦median GDP change¦KW panel population-weighted GMT AR6 climate diagnostics Surface Temperature (GSAT) MAGICCv7.5.3¦95.0th Percentile | % | Post-processed¦median GDP change¦KW panel population-weighted GMT AR6 climate diagnostics Surface Temperature (GSAT) MAGICCv7.5.3¦95.0th Percentile |  |  | 2078 | -6.4896
Downscaling[MESSAGEix-GLOBIOM 1.1-M-R12] | Fragmented World | IND | Post-processed¦median GDP change¦KW panel population-weighted GMT AR6 climate diagnostics Surface Temperature (GSAT) MAGICCv7.5.3¦95.0th Percentile | % | Post-processed¦median GDP change¦KW panel population-weighted GMT AR6 climate diagnostics Surface Temperature (GSAT) MAGICCv7.5.3¦95.0th Percentile |  |  | 2079 | -6.5247
Downscaling[MESSAGEix-GLOBIOM 1.1-M-R12] | Fragmented World | IND | Post-processed¦median GDP change¦KW panel population-weighted GMT AR6 climate diagnostics Surface Temperature (GSAT) MAGICCv7.5.3¦95.0th Percentile | % | Post-processed¦median GDP change¦KW panel population-weighted GMT AR6 climate diagnostics Surface Temperature (GSAT) MAGICCv7.5.3¦95.0th Percentile |  |  | 2080 | -6.5915
Downscaling[MESSAGEix-GLOBIOM 1.1-M-R12] | Fragmented World | IND | Post-processed¦median GDP change¦KW panel population-weighted GMT AR6 climate diagnostics Surface Temperature (GSAT) MAGICCv7.5.3¦95.0th Percentile | % | Post-processed¦median GDP change¦KW panel population-weighted GMT AR6 climate diagnostics Surface Temperature (GSAT) MAGICCv7.5.3¦95.0th Percentile |  |  | 2081 | -6.6599
Downscaling[MESSAGEix-GLOBIOM 1.1-M-R12] | Fragmented World | IND | Post-processed¦median GDP change¦KW panel population-weighted GMT AR6 climate diagnostics Surface Temperature (GSAT) MAGICCv7.5.3¦95.0th Percentile | % | Post-processed¦median GDP change¦KW panel population-weighted GMT AR6 climate diagnostics Surface Temperature (GSAT) MAGICCv7.5.3¦95.0th Percentile |  |  | 2082 | -6.7284
Downscaling[MESSAGEix-GLOBIOM 1.1-M-R12] | Fragmented World | IND | Post-processed¦median GDP change¦KW panel population-weighted GMT AR6 climate diagnostics Surface Temperature (GSAT) MAGICCv7.5.3¦95.0th Percentile | % | Post-processed¦median GDP change¦KW panel population-weighted GMT AR6 climate diagnostics Surface Temperature (GSAT) MAGICCv7.5.3¦95.0th Percentile |  |  | 2083 | -6.8
Downscaling[MESSAGEix-GLOBIOM 1.1-M-R12] | Fragmented World | IND | Post-processed¦median GDP change¦KW panel population-weighted GMT AR6 climate diagnostics Surface Temperature (GSAT) MAGICCv7.5.3¦95.0th Percentile | % | Post-processed¦median GDP change¦KW panel population-weighted GMT AR6 climate diagnostics Surface Temperature (GSAT) MAGICCv7.5.3¦95.0th Percentile |  |  | 2084 | -6.8669
Downscaling[MESSAGEix-GLOBIOM 1.1-M-R12] | Fragmented World | IND | Post-processed¦median GDP change¦KW panel population-weighted GMT AR6 climate diagnostics Surface Temperature (GSAT) MAGICCv7.5.3¦95.0th Percentile | % | Post-processed¦median GDP change¦KW panel population-weighted GMT AR6 climate diagnostics Surface Temperature (GSAT) MAGICCv7.5.3¦95.0th Percentile |  |  | 2085 | -6.922
Downscaling[MESSAGEix-GLOBIOM 1.1-M-R12] | Fragmented World | IND | Post-processed¦median GDP change¦KW panel population-weighted GMT AR6 climate diagnostics Surface Temperature (GSAT) MAGICCv7.5.3¦95.0th Percentile | % | Post-processed¦median GDP change¦KW panel population-weighted GMT AR6 climate diagnostics Surface Temperature (GSAT) MAGICCv7.5.3¦95.0th Percentile |  |  | 2086 | -6.961
Downscaling[MESSAGEix-GLOBIOM 1.1-M-R12] | Fragmented World | IND | Post-processed¦median GDP change¦KW panel population-weighted GMT AR6 climate diagnostics Surface Temperature (GSAT) MAGICCv7.5.3¦95.0th Percentile | % | Post-processed¦median GDP change¦KW panel population-weighted GMT AR6 climate diagnostics Surface Temperature (GSAT) MAGICCv7.5.3¦95.0th Percentile |  |  | 2087 | -7.0012
Downscaling[MESSAGEix-GLOBIOM 1.1-M-R12] | Fragmented World | IND | Post-processed¦median GDP change¦KW panel population-weighted GMT AR6 climate diagnostics Surface Temperature (GSAT) MAGICCv7.5.3¦95.0th Percentile | % | Post-processed¦median GDP change¦KW panel population-weighted GMT AR6 climate diagnostics Surface Temperature (GSAT) MAGICCv7.5.3¦95.0th Percentile |  |  | 2088 | -7.0443
Downscaling[MESSAGEix-GLOBIOM 1.1-M-R12] | Fragmented World | IND | Post-processed¦median GDP change¦KW panel population-weighted GMT AR6 climate diagnostics Surface Temperature (GSAT) MAGICCv7.5.3¦95.0th Percentile | % | Post-processed¦median GDP change¦KW panel population-weighted GMT AR6 climate diagnostics Surface Temperature (GSAT) MAGICCv7.5.3¦95.0th Percentile |  |  | 2089 | -7.0879
Downscaling[MESSAGEix-GLOBIOM 1.1-M-R12] | Fragmented World | IND | Post-processed¦median GDP change¦KW panel population-weighted GMT AR6 climate diagnostics Surface Temperature (GSAT) MAGICCv7.5.3¦95.0th Percentile | % | Post-processed¦median GDP change¦KW panel population-weighted GMT AR6 climate diagnostics Surface Temperature (GSAT) MAGICCv7.5.3¦95.0th Percentile |  |  | 2090 | -7.1428
Downscaling[MESSAGEix-GLOBIOM 1.1-M-R12] | Fragmented World | IND | Post-processed¦median GDP change¦KW panel population-weighted GMT AR6 climate diagnostics Surface Temperature (GSAT) MAGICCv7.5.3¦95.0th Percentile | % | Post-processed¦median GDP change¦KW panel population-weighted GMT AR6 climate diagnostics Surface Temperature (GSAT) MAGICCv7.5.3¦95.0th Percentile |  |  | 2091 | -7.2025
Downscaling[MESSAGEix-GLOBIOM 1.1-M-R12] | Fragmented World | IND | Post-processed¦median GDP change¦KW panel population-weighted GMT AR6 climate diagnostics Surface Temperature (GSAT) MAGICCv7.5.3¦95.0th Percentile | % | Post-processed¦median GDP change¦KW panel population-weighted GMT AR6 climate diagnostics Surface Temperature (GSAT) MAGICCv7.5.3¦95.0th Percentile |  |  | 2092 | -7.2608
Downscaling[MESSAGEix-GLOBIOM 1.1-M-R12] | Fragmented World | IND | Post-processed¦median GDP change¦KW panel population-weighted GMT AR6 climate diagnostics Surface Temperature (GSAT) MAGICCv7.5.3¦95.0th Percentile | % | Post-processed¦median GDP change¦KW panel population-weighted GMT AR6 climate diagnostics Surface Temperature (GSAT) MAGICCv7.5.3¦95.0th Percentile |  |  | 2093 | -7.3191
Downscaling[MESSAGEix-GLOBIOM 1.1-M-R12] | Fragmented World | IND | Post-processed¦median GDP change¦KW panel population-weighted GMT AR6 climate diagnostics Surface Temperature (GSAT) MAGICCv7.5.3¦95.0th Percentile | % | Post-processed¦median GDP change¦KW panel population-weighted GMT AR6 climate diagnostics Surface Temperature (GSAT) MAGICCv7.5.3¦95.0th Percentile |  |  | 2094 | -7.3774
Downscaling[MESSAGEix-GLOBIOM 1.1-M-R12] | Fragmented World | IND | Post-processed¦median GDP change¦KW panel population-weighted GMT AR6 climate diagnostics Surface Temperature (GSAT) MAGICCv7.5.3¦95.0th Percentile | % | Post-processed¦median GDP change¦KW panel population-weighted GMT AR6 climate diagnostics Surface Temperature (GSAT) MAGICCv7.5.3¦95.0th Percentile |  |  | 2095 | -7.4358
Downscaling[MESSAGEix-GLOBIOM 1.1-M-R12] | Fragmented World | IND | Post-processed¦median GDP change¦KW panel population-weighted GMT AR6 climate diagnostics Surface Temperature (GSAT) MAGICCv7.5.3¦95.0th Percentile | % | Post-processed¦median GDP change¦KW panel population-weighted GMT AR6 climate diagnostics Surface Temperature (GSAT) MAGICCv7.5.3¦95.0th Percentile |  |  | 2096 | -7.4941
Downscaling[MESSAGEix-GLOBIOM 1.1-M-R12] | Fragmented World | IND | Post-processed¦median GDP change¦KW panel population-weighted GMT AR6 climate diagnostics Surface Temperature (GSAT) MAGICCv7.5.3¦95.0th Percentile | % | Post-processed¦median GDP change¦KW panel population-weighted GMT AR6 climate diagnostics Surface Temperature (GSAT) MAGICCv7.5.3¦95.0th Percentile |  |  | 2097 | -7.5525
Downscaling[MESSAGEix-GLOBIOM 1.1-M-R12] | Fragmented World | IND | Post-processed¦median GDP change¦KW panel population-weighted GMT AR6 climate diagnostics Surface Temperature (GSAT) MAGICCv7.5.3¦95.0th Percentile | % | Post-processed¦median GDP change¦KW panel population-weighted GMT AR6 climate diagnostics Surface Temperature (GSAT) MAGICCv7.5.3¦95.0th Percentile |  |  | 2098 | -7.6109
Downscaling[MESSAGEix-GLOBIOM 1.1-M-R12] | Fragmented World | IND | Post-processed¦median GDP change¦KW panel population-weighted GMT AR6 climate diagnostics Surface Temperature (GSAT) MAGICCv7.5.3¦95.0th Percentile | % | Post-processed¦median GDP change¦KW panel population-weighted GMT AR6 climate diagnostics Surface Temperature (GSAT) MAGICCv7.5.3¦95.0th Percentile |  |  | 2099 | -7.6693
Downscaling[MESSAGEix-GLOBIOM 1.1-M-R12] | Fragmented World | IND | Post-processed¦median GDP change¦KW panel population-weighted GMT AR6 climate diagnostics Surface Temperature (GSAT) MAGICCv7.5.3¦95.0th Percentile | % | Post-processed¦median GDP change¦KW panel population-weighted GMT AR6 climate diagnostics Surface Temperature (GSAT) MAGICCv7.5.3¦95.0th Percentile |  |  | 2100 | -7.7278
Downscaling[MESSAGEix-GLOBIOM 1.1-M-R12] | Fragmented World | IND | Price¦Agriculture¦Non-Energy Crops and Livestock¦Index | Index (2005 = 1) | Price¦Agriculture¦Non-Energy Crops and Livestock¦Index |  |  | 2020 | 1.0184
Downscaling[MESSAGEix-GLOBIOM 1.1-M-R12] | Fragmented World | IND | Price¦Agriculture¦Non-Energy Crops and Livestock¦Index | Index (2005 = 1) | Price¦Agriculture¦Non-Energy Crops and Livestock¦Index |  |  | 2025 | 1.0229
Downscaling[MESSAGEix-GLOBIOM 1.1-M-R12] | Fragmented World | IND | Price¦Agriculture¦Non-Energy Crops and Livestock¦Index | Index (2005 = 1) | Price¦Agriculture¦Non-Energy Crops and Livestock¦Index |  |  | 2030 | 1.0275
Downscaling[MESSAGEix-GLOBIOM 1.1-M-R12] | Fragmented World | IND | Price¦Agriculture¦Non-Energy Crops and Livestock¦Index | Index (2005 = 1) | Price¦Agriculture¦Non-Energy Crops and Livestock¦Index |  |  | 2035 | 0.9886
Downscaling[MESSAGEix-GLOBIOM 1.1-M-R12] | Fragmented World | IND | Price¦Agriculture¦Non-Energy Crops and Livestock¦Index | Index (2005 = 1) | Price¦Agriculture¦Non-Energy Crops and Livestock¦Index |  |  | 2040 | 0.959
Downscaling[MESSAGEix-GLOBIOM 1.1-M-R12] | Fragmented World | IND | Price¦Agriculture¦Non-Energy Crops and Livestock¦Index | Index (2005 = 1) | Price¦Agriculture¦Non-Energy Crops and Livestock¦Index |  |  | 2045 | 0.9554
Downscaling[MESSAGEix-GLOBIOM 1.1-M-R12] | Fragmented World | IND | Price¦Agriculture¦Non-Energy Crops and Livestock¦Index | Index (2005 = 1) | Price¦Agriculture¦Non-Energy Crops and Livestock¦Index |  |  | 2050 | 0.9529
Downscaling[MESSAGEix-GLOBIOM 1.1-M-R12] | Fragmented World | IND | Price¦Agriculture¦Non-Energy Crops¦Index | Index (2005 = 1) | Price¦Agriculture¦Non-Energy Crops¦Index |  |  | 2020 | 1.004
Downscaling[MESSAGEix-GLOBIOM 1.1-M-R12] | Fragmented World | IND | Price¦Agriculture¦Non-Energy Crops¦Index | Index (2005 = 1) | Price¦Agriculture¦Non-Energy Crops¦Index |  |  | 2025 | 1.0275
Downscaling[MESSAGEix-GLOBIOM 1.1-M-R12] | Fragmented World | IND | Price¦Agriculture¦Non-Energy Crops¦Index | Index (2005 = 1) | Price¦Agriculture¦Non-Energy Crops¦Index |  |  | 2030 | 1.0508
Downscaling[MESSAGEix-GLOBIOM 1.1-M-R12] | Fragmented World | IND | Price¦Agriculture¦Non-Energy Crops¦Index | Index (2005 = 1) | Price¦Agriculture¦Non-Energy Crops¦Index |  |  | 2035 | 1.0047
Downscaling[MESSAGEix-GLOBIOM 1.1-M-R12] | Fragmented World | IND | Price¦Agriculture¦Non-Energy Crops¦Index | Index (2005 = 1) | Price¦Agriculture¦Non-Energy Crops¦Index |  |  | 2040 | 0.9624
Downscaling[MESSAGEix-GLOBIOM 1.1-M-R12] | Fragmented World | IND | Price¦Agriculture¦Non-Energy Crops¦Index | Index (2005 = 1) | Price¦Agriculture¦Non-Energy Crops¦Index |  |  | 2045 | 0.9531
Downscaling[MESSAGEix-GLOBIOM 1.1-M-R12] | Fragmented World | IND | Price¦Agriculture¦Non-Energy Crops¦Index | Index (2005 = 1) | Price¦Agriculture¦Non-Energy Crops¦Index |  |  | 2050 | 0.9447
Downscaling[MESSAGEix-GLOBIOM 1.1-M-R12] | Fragmented World | IND | Price¦Carbon | US$2010/t CO2 | Price¦Carbon |  |  | 2020 | 0
Downscaling[MESSAGEix-GLOBIOM 1.1-M-R12] | Fragmented World | IND | Price¦Carbon | US$2010/t CO2 | Price¦Carbon |  |  | 2025 | 0
Downscaling[MESSAGEix-GLOBIOM 1.1-M-R12] | Fragmented World | IND | Price¦Carbon | US$2010/t CO2 | Price¦Carbon |  |  | 2030 | 0
Downscaling[MESSAGEix-GLOBIOM 1.1-M-R12] | Fragmented World | IND | Price¦Carbon | US$2010/t CO2 | Price¦Carbon |  |  | 2035 | 22.9723
Downscaling[MESSAGEix-GLOBIOM 1.1-M-R12] | Fragmented World | IND | Price¦Carbon | US$2010/t CO2 | Price¦Carbon |  |  | 2040 | 35.7635
Downscaling[MESSAGEix-GLOBIOM 1.1-M-R12] | Fragmented World | IND | Price¦Carbon | US$2010/t CO2 | Price¦Carbon |  |  | 2045 | 56.18
Downscaling[MESSAGEix-GLOBIOM 1.1-M-R12] | Fragmented World | IND | Price¦Carbon | US$2010/t CO2 | Price¦Carbon |  |  | 2050 | 85.6236
Downscaling[MESSAGEix-GLOBIOM 1.1-M-R12] | Fragmented World | IND | Price¦Secondary Energy¦Electricity | US$2010/GJ | Price¦Secondary Energy¦Electricity |  |  | 2020 | 9.358
Downscaling[MESSAGEix-GLOBIOM 1.1-M-R12] | Fragmented World | IND | Price¦Secondary Energy¦Electricity | US$2010/GJ | Price¦Secondary Energy¦Electricity |  |  | 2025 | 8.4154
Downscaling[MESSAGEix-GLOBIOM 1.1-M-R12] | Fragmented World | IND | Price¦Secondary Energy¦Electricity | US$2010/GJ | Price¦Secondary Energy¦Electricity |  |  | 2030 | 8.3221
Downscaling[MESSAGEix-GLOBIOM 1.1-M-R12] | Fragmented World | IND | Price¦Secondary Energy¦Electricity | US$2010/GJ | Price¦Secondary Energy¦Electricity |  |  | 2035 | 12.8918
Downscaling[MESSAGEix-GLOBIOM 1.1-M-R12] | Fragmented World | IND | Price¦Secondary Energy¦Electricity | US$2010/GJ | Price¦Secondary Energy¦Electricity |  |  | 2040 | 14.4733
Downscaling[MESSAGEix-GLOBIOM 1.1-M-R12] | Fragmented World | IND | Price¦Secondary Energy¦Electricity | US$2010/GJ | Price¦Secondary Energy¦Electricity |  |  | 2045 | 18.5791
Downscaling[MESSAGEix-GLOBIOM 1.1-M-R12] | Fragmented World | IND | Price¦Secondary Energy¦Electricity | US$2010/GJ | Price¦Secondary Energy¦Electricity |  |  | 2050 | 21.3158
Downscaling[MESSAGEix-GLOBIOM 1.1-M-R12] | Fragmented World | IND | Price¦Secondary Energy¦Hydrogen | US$2010/GJ | Price¦Secondary Energy¦Hydrogen |  |  | 2020 | 8.5778
Downscaling[MESSAGEix-GLOBIOM 1.1-M-R12] | Fragmented World | IND | Price¦Secondary Energy¦Hydrogen | US$2010/GJ | Price¦Secondary Energy¦Hydrogen |  |  | 2025 | 10.3525
Downscaling[MESSAGEix-GLOBIOM 1.1-M-R12] | Fragmented World | IND | Price¦Secondary Energy¦Hydrogen | US$2010/GJ | Price¦Secondary Energy¦Hydrogen |  |  | 2030 | 6.4557
Downscaling[MESSAGEix-GLOBIOM 1.1-M-R12] | Fragmented World | IND | Price¦Secondary Energy¦Hydrogen | US$2010/GJ | Price¦Secondary Energy¦Hydrogen |  |  | 2035 | 10.4946
Downscaling[MESSAGEix-GLOBIOM 1.1-M-R12] | Fragmented World | IND | Price¦Secondary Energy¦Hydrogen | US$2010/GJ | Price¦Secondary Energy¦Hydrogen |  |  | 2040 | 12.795
Downscaling[MESSAGEix-GLOBIOM 1.1-M-R12] | Fragmented World | IND | Price¦Secondary Energy¦Hydrogen | US$2010/GJ | Price¦Secondary Energy¦Hydrogen |  |  | 2045 | 15.4918
Downscaling[MESSAGEix-GLOBIOM 1.1-M-R12] | Fragmented World | IND | Price¦Secondary Energy¦Hydrogen | US$2010/GJ | Price¦Secondary Energy¦Hydrogen |  |  | 2050 | 13.142
Downscaling[MESSAGEix-GLOBIOM 1.1-M-R12] | Fragmented World | IND | Price¦Secondary Energy¦Liquids | US$2010/GJ | Price¦Secondary Energy¦Liquids |  |  | 2020 | 0
Downscaling[MESSAGEix-GLOBIOM 1.1-M-R12] | Fragmented World | IND | Price¦Secondary Energy¦Liquids | US$2010/GJ | Price¦Secondary Energy¦Liquids |  |  | 2025 | 0
Downscaling[MESSAGEix-GLOBIOM 1.1-M-R12] | Fragmented World | IND | Price¦Secondary Energy¦Liquids | US$2010/GJ | Price¦Secondary Energy¦Liquids |  |  | 2030 | 0
Downscaling[MESSAGEix-GLOBIOM 1.1-M-R12] | Fragmented World | IND | Price¦Secondary Energy¦Liquids | US$2010/GJ | Price¦Secondary Energy¦Liquids |  |  | 2035 | 0
Downscaling[MESSAGEix-GLOBIOM 1.1-M-R12] | Fragmented World | IND | Price¦Secondary Energy¦Liquids | US$2010/GJ | Price¦Secondary Energy¦Liquids |  |  | 2040 | 0
Downscaling[MESSAGEix-GLOBIOM 1.1-M-R12] | Fragmented World | IND | Price¦Secondary Energy¦Liquids | US$2010/GJ | Price¦Secondary Energy¦Liquids |  |  | 2045 | 0
Downscaling[MESSAGEix-GLOBIOM 1.1-M-R12] | Fragmented World | IND | Price¦Secondary Energy¦Liquids | US$2010/GJ | Price¦Secondary Energy¦Liquids |  |  | 2050 | 0
Downscaling[MESSAGEix-GLOBIOM 1.1-M-R12] | Fragmented World | IND | Price¦Secondary Energy¦Liquids¦Biomass | US$2010/GJ | Price¦Secondary Energy¦Liquids¦Biomass |  |  | 2020 | 13.6642
Downscaling[MESSAGEix-GLOBIOM 1.1-M-R12] | Fragmented World | IND | Price¦Secondary Energy¦Liquids¦Biomass | US$2010/GJ | Price¦Secondary Energy¦Liquids¦Biomass |  |  | 2025 | 329.5221
Downscaling[MESSAGEix-GLOBIOM 1.1-M-R12] | Fragmented World | IND | Price¦Secondary Energy¦Liquids¦Biomass | US$2010/GJ | Price¦Secondary Energy¦Liquids¦Biomass |  |  | 2030 | 24.2819
Downscaling[MESSAGEix-GLOBIOM 1.1-M-R12] | Fragmented World | IND | Price¦Secondary Energy¦Liquids¦Biomass | US$2010/GJ | Price¦Secondary Energy¦Liquids¦Biomass |  |  | 2035 | 21.5871
Downscaling[MESSAGEix-GLOBIOM 1.1-M-R12] | Fragmented World | IND | Price¦Secondary Energy¦Liquids¦Biomass | US$2010/GJ | Price¦Secondary Energy¦Liquids¦Biomass |  |  | 2040 | 21.8472
Downscaling[MESSAGEix-GLOBIOM 1.1-M-R12] | Fragmented World | IND | Price¦Secondary Energy¦Liquids¦Biomass | US$2010/GJ | Price¦Secondary Energy¦Liquids¦Biomass |  |  | 2045 | 31.8779
Downscaling[MESSAGEix-GLOBIOM 1.1-M-R12] | Fragmented World | IND | Price¦Secondary Energy¦Liquids¦Biomass | US$2010/GJ | Price¦Secondary Energy¦Liquids¦Biomass |  |  | 2050 | 36.1394
Downscaling[MESSAGEix-GLOBIOM 1.1-M-R12] | Fragmented World | IND | Primary Energy | EJ/yr | Primary Energy |  |  | 2020 | 47.126
Downscaling[MESSAGEix-GLOBIOM 1.1-M-R12] | Fragmented World | IND | Primary Energy | EJ/yr | Primary Energy |  |  | 2025 | 56.1404
Downscaling[MESSAGEix-GLOBIOM 1.1-M-R12] | Fragmented World | IND | Primary Energy | EJ/yr | Primary Energy |  |  | 2030 | 60.4916
Downscaling[MESSAGEix-GLOBIOM 1.1-M-R12] | Fragmented World | IND | Primary Energy | EJ/yr | Primary Energy |  |  | 2035 | 59.8755
Downscaling[MESSAGEix-GLOBIOM 1.1-M-R12] | Fragmented World | IND | Primary Energy | EJ/yr | Primary Energy |  |  | 2040 | 58.4074
Downscaling[MESSAGEix-GLOBIOM 1.1-M-R12] | Fragmented World | IND | Primary Energy | EJ/yr | Primary Energy |  |  | 2045 | 53.702
Downscaling[MESSAGEix-GLOBIOM 1.1-M-R12] | Fragmented World | IND | Primary Energy | EJ/yr | Primary Energy |  |  | 2050 | 48.8979
Downscaling[MESSAGEix-GLOBIOM 1.1-M-R12] | Fragmented World | IND | Primary Energy¦Biomass | EJ/yr | Primary Energy¦Biomass |  |  | 2020 | 10.7116
Downscaling[MESSAGEix-GLOBIOM 1.1-M-R12] | Fragmented World | IND | Primary Energy¦Biomass | EJ/yr | Primary Energy¦Biomass |  |  | 2025 | 10.8415
Downscaling[MESSAGEix-GLOBIOM 1.1-M-R12] | Fragmented World | IND | Primary Energy¦Biomass | EJ/yr | Primary Energy¦Biomass |  |  | 2030 | 10.8
Downscaling[MESSAGEix-GLOBIOM 1.1-M-R12] | Fragmented World | IND | Primary Energy¦Biomass | EJ/yr | Primary Energy¦Biomass |  |  | 2035 | 10.568
Downscaling[MESSAGEix-GLOBIOM 1.1-M-R12] | Fragmented World | IND | Primary Energy¦Biomass | EJ/yr | Primary Energy¦Biomass |  |  | 2040 | 10.1576
Downscaling[MESSAGEix-GLOBIOM 1.1-M-R12] | Fragmented World | IND | Primary Energy¦Biomass | EJ/yr | Primary Energy¦Biomass |  |  | 2045 | 9.1539
Downscaling[MESSAGEix-GLOBIOM 1.1-M-R12] | Fragmented World | IND | Primary Energy¦Biomass | EJ/yr | Primary Energy¦Biomass |  |  | 2050 | 7.8142
Downscaling[MESSAGEix-GLOBIOM 1.1-M-R12] | Fragmented World | IND | Primary Energy¦Coal | EJ/yr | Primary Energy¦Coal |  |  | 2020 | 18.8056
Downscaling[MESSAGEix-GLOBIOM 1.1-M-R12] | Fragmented World | IND | Primary Energy¦Coal | EJ/yr | Primary Energy¦Coal |  |  | 2025 | 22.5984
Downscaling[MESSAGEix-GLOBIOM 1.1-M-R12] | Fragmented World | IND | Primary Energy¦Coal | EJ/yr | Primary Energy¦Coal |  |  | 2030 | 25.9753
Downscaling[MESSAGEix-GLOBIOM 1.1-M-R12] | Fragmented World | IND | Primary Energy¦Coal | EJ/yr | Primary Energy¦Coal |  |  | 2035 | 17.5376
Downscaling[MESSAGEix-GLOBIOM 1.1-M-R12] | Fragmented World | IND | Primary Energy¦Coal | EJ/yr | Primary Energy¦Coal |  |  | 2040 | 12.4178
Downscaling[MESSAGEix-GLOBIOM 1.1-M-R12] | Fragmented World | IND | Primary Energy¦Coal | EJ/yr | Primary Energy¦Coal |  |  | 2045 | 7.4216
Downscaling[MESSAGEix-GLOBIOM 1.1-M-R12] | Fragmented World | IND | Primary Energy¦Coal | EJ/yr | Primary Energy¦Coal |  |  | 2050 | 4.3235
Downscaling[MESSAGEix-GLOBIOM 1.1-M-R12] | Fragmented World | IND | Primary Energy¦Coal¦w/ CCS | EJ/yr | Primary Energy¦Coal¦w/ CCS |  |  | 2020 | 0
Downscaling[MESSAGEix-GLOBIOM 1.1-M-R12] | Fragmented World | IND | Primary Energy¦Coal¦w/ CCS | EJ/yr | Primary Energy¦Coal¦w/ CCS |  |  | 2025 | 0
Downscaling[MESSAGEix-GLOBIOM 1.1-M-R12] | Fragmented World | IND | Primary Energy¦Coal¦w/ CCS | EJ/yr | Primary Energy¦Coal¦w/ CCS |  |  | 2030 | 0
Downscaling[MESSAGEix-GLOBIOM 1.1-M-R12] | Fragmented World | IND | Primary Energy¦Coal¦w/ CCS | EJ/yr | Primary Energy¦Coal¦w/ CCS |  |  | 2035 | 0
Downscaling[MESSAGEix-GLOBIOM 1.1-M-R12] | Fragmented World | IND | Primary Energy¦Coal¦w/ CCS | EJ/yr | Primary Energy¦Coal¦w/ CCS |  |  | 2040 | 0
Downscaling[MESSAGEix-GLOBIOM 1.1-M-R12] | Fragmented World | IND | Primary Energy¦Coal¦w/ CCS | EJ/yr | Primary Energy¦Coal¦w/ CCS |  |  | 2045 | 0
Downscaling[MESSAGEix-GLOBIOM 1.1-M-R12] | Fragmented World | IND | Primary Energy¦Coal¦w/ CCS | EJ/yr | Primary Energy¦Coal¦w/ CCS |  |  | 2050 | 0
Downscaling[MESSAGEix-GLOBIOM 1.1-M-R12] | Fragmented World | IND | Primary Energy¦Coal¦w/o CCS | EJ/yr | Primary Energy¦Coal¦w/o CCS |  |  | 2020 | 18.8056
Downscaling[MESSAGEix-GLOBIOM 1.1-M-R12] | Fragmented World | IND | Primary Energy¦Coal¦w/o CCS | EJ/yr | Primary Energy¦Coal¦w/o CCS |  |  | 2025 | 22.5984
Downscaling[MESSAGEix-GLOBIOM 1.1-M-R12] | Fragmented World | IND | Primary Energy¦Coal¦w/o CCS | EJ/yr | Primary Energy¦Coal¦w/o CCS |  |  | 2030 | 25.9753
Downscaling[MESSAGEix-GLOBIOM 1.1-M-R12] | Fragmented World | IND | Primary Energy¦Coal¦w/o CCS | EJ/yr | Primary Energy¦Coal¦w/o CCS |  |  | 2035 | 17.5376
Downscaling[MESSAGEix-GLOBIOM 1.1-M-R12] | Fragmented World | IND | Primary Energy¦Coal¦w/o CCS | EJ/yr | Primary Energy¦Coal¦w/o CCS |  |  | 2040 | 12.4178
Downscaling[MESSAGEix-GLOBIOM 1.1-M-R12] | Fragmented World | IND | Primary Energy¦Coal¦w/o CCS | EJ/yr | Primary Energy¦Coal¦w/o CCS |  |  | 2045 | 7.4216
Downscaling[MESSAGEix-GLOBIOM 1.1-M-R12] | Fragmented World | IND | Primary Energy¦Coal¦w/o CCS | EJ/yr | Primary Energy¦Coal¦w/o CCS |  |  | 2050 | 4.3235
Downscaling[MESSAGEix-GLOBIOM 1.1-M-R12] | Fragmented World | IND | Primary Energy¦Fossil | EJ/yr | Primary Energy¦Fossil |  |  | 2020 | 33.1513
Downscaling[MESSAGEix-GLOBIOM 1.1-M-R12] | Fragmented World | IND | Primary Energy¦Fossil | EJ/yr | Primary Energy¦Fossil |  |  | 2025 | 39.0633
Downscaling[MESSAGEix-GLOBIOM 1.1-M-R12] | Fragmented World | IND | Primary Energy¦Fossil | EJ/yr | Primary Energy¦Fossil |  |  | 2030 | 42.9163
Downscaling[MESSAGEix-GLOBIOM 1.1-M-R12] | Fragmented World | IND | Primary Energy¦Fossil | EJ/yr | Primary Energy¦Fossil |  |  | 2035 | 39.3981
Downscaling[MESSAGEix-GLOBIOM 1.1-M-R12] | Fragmented World | IND | Primary Energy¦Fossil | EJ/yr | Primary Energy¦Fossil |  |  | 2040 | 35.8747
Downscaling[MESSAGEix-GLOBIOM 1.1-M-R12] | Fragmented World | IND | Primary Energy¦Fossil | EJ/yr | Primary Energy¦Fossil |  |  | 2045 | 31.357
Downscaling[MESSAGEix-GLOBIOM 1.1-M-R12] | Fragmented World | IND | Primary Energy¦Fossil | EJ/yr | Primary Energy¦Fossil |  |  | 2050 | 26.6179
Downscaling[MESSAGEix-GLOBIOM 1.1-M-R12] | Fragmented World | IND | Primary Energy¦Fossil¦w/ CCS | EJ/yr | Primary Energy¦Fossil¦w/ CCS |  |  | 2020 | 0
Downscaling[MESSAGEix-GLOBIOM 1.1-M-R12] | Fragmented World | IND | Primary Energy¦Fossil¦w/ CCS | EJ/yr | Primary Energy¦Fossil¦w/ CCS |  |  | 2025 | 0
Downscaling[MESSAGEix-GLOBIOM 1.1-M-R12] | Fragmented World | IND | Primary Energy¦Fossil¦w/ CCS | EJ/yr | Primary Energy¦Fossil¦w/ CCS |  |  | 2030 | 0
Downscaling[MESSAGEix-GLOBIOM 1.1-M-R12] | Fragmented World | IND | Primary Energy¦Fossil¦w/ CCS | EJ/yr | Primary Energy¦Fossil¦w/ CCS |  |  | 2035 | 0.0552
Downscaling[MESSAGEix-GLOBIOM 1.1-M-R12] | Fragmented World | IND | Primary Energy¦Fossil¦w/ CCS | EJ/yr | Primary Energy¦Fossil¦w/ CCS |  |  | 2040 | 0.2048
Downscaling[MESSAGEix-GLOBIOM 1.1-M-R12] | Fragmented World | IND | Primary Energy¦Fossil¦w/ CCS | EJ/yr | Primary Energy¦Fossil¦w/ CCS |  |  | 2045 | 0.4693
Downscaling[MESSAGEix-GLOBIOM 1.1-M-R12] | Fragmented World | IND | Primary Energy¦Fossil¦w/ CCS | EJ/yr | Primary Energy¦Fossil¦w/ CCS |  |  | 2050 | 1.0285
Downscaling[MESSAGEix-GLOBIOM 1.1-M-R12] | Fragmented World | IND | Primary Energy¦Fossil¦w/o CCS | EJ/yr | Primary Energy¦Fossil¦w/o CCS |  |  | 2020 | 33.1513
Downscaling[MESSAGEix-GLOBIOM 1.1-M-R12] | Fragmented World | IND | Primary Energy¦Fossil¦w/o CCS | EJ/yr | Primary Energy¦Fossil¦w/o CCS |  |  | 2025 | 39.0633
Downscaling[MESSAGEix-GLOBIOM 1.1-M-R12] | Fragmented World | IND | Primary Energy¦Fossil¦w/o CCS | EJ/yr | Primary Energy¦Fossil¦w/o CCS |  |  | 2030 | 42.9163
Downscaling[MESSAGEix-GLOBIOM 1.1-M-R12] | Fragmented World | IND | Primary Energy¦Fossil¦w/o CCS | EJ/yr | Primary Energy¦Fossil¦w/o CCS |  |  | 2035 | 39.3399
Downscaling[MESSAGEix-GLOBIOM 1.1-M-R12] | Fragmented World | IND | Primary Energy¦Fossil¦w/o CCS | EJ/yr | Primary Energy¦Fossil¦w/o CCS |  |  | 2040 | 35.6625
Downscaling[MESSAGEix-GLOBIOM 1.1-M-R12] | Fragmented World | IND | Primary Energy¦Fossil¦w/o CCS | EJ/yr | Primary Energy¦Fossil¦w/o CCS |  |  | 2045 | 30.8794
Downscaling[MESSAGEix-GLOBIOM 1.1-M-R12] | Fragmented World | IND | Primary Energy¦Fossil¦w/o CCS | EJ/yr | Primary Energy¦Fossil¦w/o CCS |  |  | 2050 | 25.5894
Downscaling[MESSAGEix-GLOBIOM 1.1-M-R12] | Fragmented World | IND | Primary Energy¦Gas | EJ/yr | Primary Energy¦Gas |  |  | 2020 | 3.3773
Downscaling[MESSAGEix-GLOBIOM 1.1-M-R12] | Fragmented World | IND | Primary Energy¦Gas | EJ/yr | Primary Energy¦Gas |  |  | 2025 | 4.5447
Downscaling[MESSAGEix-GLOBIOM 1.1-M-R12] | Fragmented World | IND | Primary Energy¦Gas | EJ/yr | Primary Energy¦Gas |  |  | 2030 | 5.3855
Downscaling[MESSAGEix-GLOBIOM 1.1-M-R12] | Fragmented World | IND | Primary Energy¦Gas | EJ/yr | Primary Energy¦Gas |  |  | 2035 | 7.2466
Downscaling[MESSAGEix-GLOBIOM 1.1-M-R12] | Fragmented World | IND | Primary Energy¦Gas | EJ/yr | Primary Energy¦Gas |  |  | 2040 | 7.4329
Downscaling[MESSAGEix-GLOBIOM 1.1-M-R12] | Fragmented World | IND | Primary Energy¦Gas | EJ/yr | Primary Energy¦Gas |  |  | 2045 | 7.7407
Downscaling[MESSAGEix-GLOBIOM 1.1-M-R12] | Fragmented World | IND | Primary Energy¦Gas | EJ/yr | Primary Energy¦Gas |  |  | 2050 | 7.1186
Downscaling[MESSAGEix-GLOBIOM 1.1-M-R12] | Fragmented World | IND | Primary Energy¦Gas¦w/ CCS | EJ/yr | Primary Energy¦Gas¦w/ CCS |  |  | 2020 | 0
Downscaling[MESSAGEix-GLOBIOM 1.1-M-R12] | Fragmented World | IND | Primary Energy¦Gas¦w/ CCS | EJ/yr | Primary Energy¦Gas¦w/ CCS |  |  | 2025 | 0
Downscaling[MESSAGEix-GLOBIOM 1.1-M-R12] | Fragmented World | IND | Primary Energy¦Gas¦w/ CCS | EJ/yr | Primary Energy¦Gas¦w/ CCS |  |  | 2030 | 0
Downscaling[MESSAGEix-GLOBIOM 1.1-M-R12] | Fragmented World | IND | Primary Energy¦Gas¦w/ CCS | EJ/yr | Primary Energy¦Gas¦w/ CCS |  |  | 2035 | 0.0552
Downscaling[MESSAGEix-GLOBIOM 1.1-M-R12] | Fragmented World | IND | Primary Energy¦Gas¦w/ CCS | EJ/yr | Primary Energy¦Gas¦w/ CCS |  |  | 2040 | 0.2048
Downscaling[MESSAGEix-GLOBIOM 1.1-M-R12] | Fragmented World | IND | Primary Energy¦Gas¦w/ CCS | EJ/yr | Primary Energy¦Gas¦w/ CCS |  |  | 2045 | 0.4693
Downscaling[MESSAGEix-GLOBIOM 1.1-M-R12] | Fragmented World | IND | Primary Energy¦Gas¦w/ CCS | EJ/yr | Primary Energy¦Gas¦w/ CCS |  |  | 2050 | 1.0285
Downscaling[MESSAGEix-GLOBIOM 1.1-M-R12] | Fragmented World | IND | Primary Energy¦Gas¦w/o CCS | EJ/yr | Primary Energy¦Gas¦w/o CCS |  |  | 2020 | 3.3773
Downscaling[MESSAGEix-GLOBIOM 1.1-M-R12] | Fragmented World | IND | Primary Energy¦Gas¦w/o CCS | EJ/yr | Primary Energy¦Gas¦w/o CCS |  |  | 2025 | 4.5447
Downscaling[MESSAGEix-GLOBIOM 1.1-M-R12] | Fragmented World | IND | Primary Energy¦Gas¦w/o CCS | EJ/yr | Primary Energy¦Gas¦w/o CCS |  |  | 2030 | 5.3855
Downscaling[MESSAGEix-GLOBIOM 1.1-M-R12] | Fragmented World | IND | Primary Energy¦Gas¦w/o CCS | EJ/yr | Primary Energy¦Gas¦w/o CCS |  |  | 2035 | 7.1914
Downscaling[MESSAGEix-GLOBIOM 1.1-M-R12] | Fragmented World | IND | Primary Energy¦Gas¦w/o CCS | EJ/yr | Primary Energy¦Gas¦w/o CCS |  |  | 2040 | 7.2281
Downscaling[MESSAGEix-GLOBIOM 1.1-M-R12] | Fragmented World | IND | Primary Energy¦Gas¦w/o CCS | EJ/yr | Primary Energy¦Gas¦w/o CCS |  |  | 2045 | 7.2714
Downscaling[MESSAGEix-GLOBIOM 1.1-M-R12] | Fragmented World | IND | Primary Energy¦Gas¦w/o CCS | EJ/yr | Primary Energy¦Gas¦w/o CCS |  |  | 2050 | 6.0901
Downscaling[MESSAGEix-GLOBIOM 1.1-M-R12] | Fragmented World | IND | Primary Energy¦Hydro | EJ/yr | Primary Energy¦Hydro |  |  | 2020 | 0.6447
Downscaling[MESSAGEix-GLOBIOM 1.1-M-R12] | Fragmented World | IND | Primary Energy¦Hydro | EJ/yr | Primary Energy¦Hydro |  |  | 2025 | 0.6329
Downscaling[MESSAGEix-GLOBIOM 1.1-M-R12] | Fragmented World | IND | Primary Energy¦Hydro | EJ/yr | Primary Energy¦Hydro |  |  | 2030 | 0.6451
Downscaling[MESSAGEix-GLOBIOM 1.1-M-R12] | Fragmented World | IND | Primary Energy¦Hydro | EJ/yr | Primary Energy¦Hydro |  |  | 2035 | 0.7952
Downscaling[MESSAGEix-GLOBIOM 1.1-M-R12] | Fragmented World | IND | Primary Energy¦Hydro | EJ/yr | Primary Energy¦Hydro |  |  | 2040 | 0.9303
Downscaling[MESSAGEix-GLOBIOM 1.1-M-R12] | Fragmented World | IND | Primary Energy¦Hydro | EJ/yr | Primary Energy¦Hydro |  |  | 2045 | 1.1414
Downscaling[MESSAGEix-GLOBIOM 1.1-M-R12] | Fragmented World | IND | Primary Energy¦Hydro | EJ/yr | Primary Energy¦Hydro |  |  | 2050 | 1.4126
Downscaling[MESSAGEix-GLOBIOM 1.1-M-R12] | Fragmented World | IND | Primary Energy¦Nuclear | EJ/yr | Primary Energy¦Nuclear |  |  | 2020 | 0.1727
Downscaling[MESSAGEix-GLOBIOM 1.1-M-R12] | Fragmented World | IND | Primary Energy¦Nuclear | EJ/yr | Primary Energy¦Nuclear |  |  | 2025 | 0.1575
Downscaling[MESSAGEix-GLOBIOM 1.1-M-R12] | Fragmented World | IND | Primary Energy¦Nuclear | EJ/yr | Primary Energy¦Nuclear |  |  | 2030 | 0.1495
Downscaling[MESSAGEix-GLOBIOM 1.1-M-R12] | Fragmented World | IND | Primary Energy¦Nuclear | EJ/yr | Primary Energy¦Nuclear |  |  | 2035 | 0.1467
Downscaling[MESSAGEix-GLOBIOM 1.1-M-R12] | Fragmented World | IND | Primary Energy¦Nuclear | EJ/yr | Primary Energy¦Nuclear |  |  | 2040 | 0.1231
Downscaling[MESSAGEix-GLOBIOM 1.1-M-R12] | Fragmented World | IND | Primary Energy¦Nuclear | EJ/yr | Primary Energy¦Nuclear |  |  | 2045 | 0.2668
Downscaling[MESSAGEix-GLOBIOM 1.1-M-R12] | Fragmented World | IND | Primary Energy¦Nuclear | EJ/yr | Primary Energy¦Nuclear |  |  | 2050 | 0.4548
Downscaling[MESSAGEix-GLOBIOM 1.1-M-R12] | Fragmented World | IND | Primary Energy¦Oil | EJ/yr | Primary Energy¦Oil |  |  | 2020 | 10.9684
Downscaling[MESSAGEix-GLOBIOM 1.1-M-R12] | Fragmented World | IND | Primary Energy¦Oil | EJ/yr | Primary Energy¦Oil |  |  | 2025 | 11.9202
Downscaling[MESSAGEix-GLOBIOM 1.1-M-R12] | Fragmented World | IND | Primary Energy¦Oil | EJ/yr | Primary Energy¦Oil |  |  | 2030 | 11.5555
Downscaling[MESSAGEix-GLOBIOM 1.1-M-R12] | Fragmented World | IND | Primary Energy¦Oil | EJ/yr | Primary Energy¦Oil |  |  | 2035 | 14.611
Downscaling[MESSAGEix-GLOBIOM 1.1-M-R12] | Fragmented World | IND | Primary Energy¦Oil | EJ/yr | Primary Energy¦Oil |  |  | 2040 | 16.0166
Downscaling[MESSAGEix-GLOBIOM 1.1-M-R12] | Fragmented World | IND | Primary Energy¦Oil | EJ/yr | Primary Energy¦Oil |  |  | 2045 | 16.1863
Downscaling[MESSAGEix-GLOBIOM 1.1-M-R12] | Fragmented World | IND | Primary Energy¦Oil | EJ/yr | Primary Energy¦Oil |  |  | 2050 | 15.1758
Downscaling[MESSAGEix-GLOBIOM 1.1-M-R12] | Fragmented World | IND | Primary Energy¦Oil¦w/o CCS | EJ/yr | Primary Energy¦Oil¦w/o CCS |  |  | 2020 | 10.9684
Downscaling[MESSAGEix-GLOBIOM 1.1-M-R12] | Fragmented World | IND | Primary Energy¦Oil¦w/o CCS | EJ/yr | Primary Energy¦Oil¦w/o CCS |  |  | 2025 | 11.9202
Downscaling[MESSAGEix-GLOBIOM 1.1-M-R12] | Fragmented World | IND | Primary Energy¦Oil¦w/o CCS | EJ/yr | Primary Energy¦Oil¦w/o CCS |  |  | 2030 | 11.5555
Downscaling[MESSAGEix-GLOBIOM 1.1-M-R12] | Fragmented World | IND | Primary Energy¦Oil¦w/o CCS | EJ/yr | Primary Energy¦Oil¦w/o CCS |  |  | 2035 | 14.611
Downscaling[MESSAGEix-GLOBIOM 1.1-M-R12] | Fragmented World | IND | Primary Energy¦Oil¦w/o CCS | EJ/yr | Primary Energy¦Oil¦w/o CCS |  |  | 2040 | 16.0166
Downscaling[MESSAGEix-GLOBIOM 1.1-M-R12] | Fragmented World | IND | Primary Energy¦Oil¦w/o CCS | EJ/yr | Primary Energy¦Oil¦w/o CCS |  |  | 2045 | 16.1863
Downscaling[MESSAGEix-GLOBIOM 1.1-M-R12] | Fragmented World | IND | Primary Energy¦Oil¦w/o CCS | EJ/yr | Primary Energy¦Oil¦w/o CCS |  |  | 2050 | 15.1758
Downscaling[MESSAGEix-GLOBIOM 1.1-M-R12] | Fragmented World | IND | Primary Energy¦Solar | EJ/yr | Primary Energy¦Solar |  |  | 2020 | 1.5152
Downscaling[MESSAGEix-GLOBIOM 1.1-M-R12] | Fragmented World | IND | Primary Energy¦Solar | EJ/yr | Primary Energy¦Solar |  |  | 2025 | 3.1749
Downscaling[MESSAGEix-GLOBIOM 1.1-M-R12] | Fragmented World | IND | Primary Energy¦Solar | EJ/yr | Primary Energy¦Solar |  |  | 2030 | 3.8167
Downscaling[MESSAGEix-GLOBIOM 1.1-M-R12] | Fragmented World | IND | Primary Energy¦Solar | EJ/yr | Primary Energy¦Solar |  |  | 2035 | 5.5114
Downscaling[MESSAGEix-GLOBIOM 1.1-M-R12] | Fragmented World | IND | Primary Energy¦Solar | EJ/yr | Primary Energy¦Solar |  |  | 2040 | 7.2962
Downscaling[MESSAGEix-GLOBIOM 1.1-M-R12] | Fragmented World | IND | Primary Energy¦Solar | EJ/yr | Primary Energy¦Solar |  |  | 2045 | 7.5226
Downscaling[MESSAGEix-GLOBIOM 1.1-M-R12] | Fragmented World | IND | Primary Energy¦Solar | EJ/yr | Primary Energy¦Solar |  |  | 2050 | 7.8888
Downscaling[MESSAGEix-GLOBIOM 1.1-M-R12] | Fragmented World | IND | Primary Energy¦Wind | EJ/yr | Primary Energy¦Wind |  |  | 2020 | 0.9305
Downscaling[MESSAGEix-GLOBIOM 1.1-M-R12] | Fragmented World | IND | Primary Energy¦Wind | EJ/yr | Primary Energy¦Wind |  |  | 2025 | 2.2702
Downscaling[MESSAGEix-GLOBIOM 1.1-M-R12] | Fragmented World | IND | Primary Energy¦Wind | EJ/yr | Primary Energy¦Wind |  |  | 2030 | 2.164
Downscaling[MESSAGEix-GLOBIOM 1.1-M-R12] | Fragmented World | IND | Primary Energy¦Wind | EJ/yr | Primary Energy¦Wind |  |  | 2035 | 3.4591
Downscaling[MESSAGEix-GLOBIOM 1.1-M-R12] | Fragmented World | IND | Primary Energy¦Wind | EJ/yr | Primary Energy¦Wind |  |  | 2040 | 4.0329
Downscaling[MESSAGEix-GLOBIOM 1.1-M-R12] | Fragmented World | IND | Primary Energy¦Wind | EJ/yr | Primary Energy¦Wind |  |  | 2045 | 4.2686
Downscaling[MESSAGEix-GLOBIOM 1.1-M-R12] | Fragmented World | IND | Primary Energy¦Wind | EJ/yr | Primary Energy¦Wind |  |  | 2050 | 4.7096
Downscaling[MESSAGEix-GLOBIOM 1.1-M-R12] | Fragmented World | IND | Revenue¦Government¦Tax¦Carbon | billion US$2010/yr | Revenue¦Government¦Tax¦Carbon |  |  | 2020 | 0
Downscaling[MESSAGEix-GLOBIOM 1.1-M-R12] | Fragmented World | IND | Revenue¦Government¦Tax¦Carbon | billion US$2010/yr | Revenue¦Government¦Tax¦Carbon |  |  | 2025 | 0
Downscaling[MESSAGEix-GLOBIOM 1.1-M-R12] | Fragmented World | IND | Revenue¦Government¦Tax¦Carbon | billion US$2010/yr | Revenue¦Government¦Tax¦Carbon |  |  | 2030 | 0
Downscaling[MESSAGEix-GLOBIOM 1.1-M-R12] | Fragmented World | IND | Revenue¦Government¦Tax¦Carbon | billion US$2010/yr | Revenue¦Government¦Tax¦Carbon |  |  | 2035 | 66.7158
Downscaling[MESSAGEix-GLOBIOM 1.1-M-R12] | Fragmented World | IND | Revenue¦Government¦Tax¦Carbon | billion US$2010/yr | Revenue¦Government¦Tax¦Carbon |  |  | 2040 | 88.7024
Downscaling[MESSAGEix-GLOBIOM 1.1-M-R12] | Fragmented World | IND | Revenue¦Government¦Tax¦Carbon | billion US$2010/yr | Revenue¦Government¦Tax¦Carbon |  |  | 2045 | 115.8771
Downscaling[MESSAGEix-GLOBIOM 1.1-M-R12] | Fragmented World | IND | Revenue¦Government¦Tax¦Carbon | billion US$2010/yr | Revenue¦Government¦Tax¦Carbon |  |  | 2050 | 142.8273
Downscaling[MESSAGEix-GLOBIOM 1.1-M-R12] | Fragmented World | IND | Revenue¦Government¦Tax¦Carbon¦Demand¦Industry | billion US$2010/yr | Revenue¦Government¦Tax¦Carbon¦Demand¦Industry |  |  | 2020 | 0
Downscaling[MESSAGEix-GLOBIOM 1.1-M-R12] | Fragmented World | IND | Revenue¦Government¦Tax¦Carbon¦Demand¦Industry | billion US$2010/yr | Revenue¦Government¦Tax¦Carbon¦Demand¦Industry |  |  | 2025 | 0
Downscaling[MESSAGEix-GLOBIOM 1.1-M-R12] | Fragmented World | IND | Revenue¦Government¦Tax¦Carbon¦Demand¦Industry | billion US$2010/yr | Revenue¦Government¦Tax¦Carbon¦Demand¦Industry |  |  | 2030 | 0
Downscaling[MESSAGEix-GLOBIOM 1.1-M-R12] | Fragmented World | IND | Revenue¦Government¦Tax¦Carbon¦Demand¦Industry | billion US$2010/yr | Revenue¦Government¦Tax¦Carbon¦Demand¦Industry |  |  | 2035 | 23.9395
Downscaling[MESSAGEix-GLOBIOM 1.1-M-R12] | Fragmented World | IND | Revenue¦Government¦Tax¦Carbon¦Demand¦Industry | billion US$2010/yr | Revenue¦Government¦Tax¦Carbon¦Demand¦Industry |  |  | 2040 | 35.6699
Downscaling[MESSAGEix-GLOBIOM 1.1-M-R12] | Fragmented World | IND | Revenue¦Government¦Tax¦Carbon¦Demand¦Industry | billion US$2010/yr | Revenue¦Government¦Tax¦Carbon¦Demand¦Industry |  |  | 2045 | 49.1351
Downscaling[MESSAGEix-GLOBIOM 1.1-M-R12] | Fragmented World | IND | Revenue¦Government¦Tax¦Carbon¦Demand¦Industry | billion US$2010/yr | Revenue¦Government¦Tax¦Carbon¦Demand¦Industry |  |  | 2050 | 66.6033
Downscaling[MESSAGEix-GLOBIOM 1.1-M-R12] | Fragmented World | IND | Revenue¦Government¦Tax¦Carbon¦Demand¦Residential and Commercial | billion US$2010/yr | Revenue¦Government¦Tax¦Carbon¦Demand¦Residential and Commercial |  |  | 2020 | 0
Downscaling[MESSAGEix-GLOBIOM 1.1-M-R12] | Fragmented World | IND | Revenue¦Government¦Tax¦Carbon¦Demand¦Residential and Commercial | billion US$2010/yr | Revenue¦Government¦Tax¦Carbon¦Demand¦Residential and Commercial |  |  | 2025 | 0
Downscaling[MESSAGEix-GLOBIOM 1.1-M-R12] | Fragmented World | IND | Revenue¦Government¦Tax¦Carbon¦Demand¦Residential and Commercial | billion US$2010/yr | Revenue¦Government¦Tax¦Carbon¦Demand¦Residential and Commercial |  |  | 2030 | 0
Downscaling[MESSAGEix-GLOBIOM 1.1-M-R12] | Fragmented World | IND | Revenue¦Government¦Tax¦Carbon¦Demand¦Residential and Commercial | billion US$2010/yr | Revenue¦Government¦Tax¦Carbon¦Demand¦Residential and Commercial |  |  | 2035 | 4.755
Downscaling[MESSAGEix-GLOBIOM 1.1-M-R12] | Fragmented World | IND | Revenue¦Government¦Tax¦Carbon¦Demand¦Residential and Commercial | billion US$2010/yr | Revenue¦Government¦Tax¦Carbon¦Demand¦Residential and Commercial |  |  | 2040 | 7.5256
Downscaling[MESSAGEix-GLOBIOM 1.1-M-R12] | Fragmented World | IND | Revenue¦Government¦Tax¦Carbon¦Demand¦Residential and Commercial | billion US$2010/yr | Revenue¦Government¦Tax¦Carbon¦Demand¦Residential and Commercial |  |  | 2045 | 12.6696
Downscaling[MESSAGEix-GLOBIOM 1.1-M-R12] | Fragmented World | IND | Revenue¦Government¦Tax¦Carbon¦Demand¦Residential and Commercial | billion US$2010/yr | Revenue¦Government¦Tax¦Carbon¦Demand¦Residential and Commercial |  |  | 2050 | 18.8052
Downscaling[MESSAGEix-GLOBIOM 1.1-M-R12] | Fragmented World | IND | Revenue¦Government¦Tax¦Carbon¦Demand¦Transportation | billion US$2010/yr | Revenue¦Government¦Tax¦Carbon¦Demand¦Transportation |  |  | 2020 | 0
Downscaling[MESSAGEix-GLOBIOM 1.1-M-R12] | Fragmented World | IND | Revenue¦Government¦Tax¦Carbon¦Demand¦Transportation | billion US$2010/yr | Revenue¦Government¦Tax¦Carbon¦Demand¦Transportation |  |  | 2025 | 0
Downscaling[MESSAGEix-GLOBIOM 1.1-M-R12] | Fragmented World | IND | Revenue¦Government¦Tax¦Carbon¦Demand¦Transportation | billion US$2010/yr | Revenue¦Government¦Tax¦Carbon¦Demand¦Transportation |  |  | 2030 | 0
Downscaling[MESSAGEix-GLOBIOM 1.1-M-R12] | Fragmented World | IND | Revenue¦Government¦Tax¦Carbon¦Demand¦Transportation | billion US$2010/yr | Revenue¦Government¦Tax¦Carbon¦Demand¦Transportation |  |  | 2035 | 10.1168
Downscaling[MESSAGEix-GLOBIOM 1.1-M-R12] | Fragmented World | IND | Revenue¦Government¦Tax¦Carbon¦Demand¦Transportation | billion US$2010/yr | Revenue¦Government¦Tax¦Carbon¦Demand¦Transportation |  |  | 2040 | 16.2812
Downscaling[MESSAGEix-GLOBIOM 1.1-M-R12] | Fragmented World | IND | Revenue¦Government¦Tax¦Carbon¦Demand¦Transportation | billion US$2010/yr | Revenue¦Government¦Tax¦Carbon¦Demand¦Transportation |  |  | 2045 | 25.8556
Downscaling[MESSAGEix-GLOBIOM 1.1-M-R12] | Fragmented World | IND | Revenue¦Government¦Tax¦Carbon¦Demand¦Transportation | billion US$2010/yr | Revenue¦Government¦Tax¦Carbon¦Demand¦Transportation |  |  | 2050 | 36.2532
Downscaling[MESSAGEix-GLOBIOM 1.1-M-R12] | Fragmented World | IND | Revenue¦Government¦Tax¦Carbon¦Supply | billion US$2010/yr | Revenue¦Government¦Tax¦Carbon¦Supply |  |  | 2020 | 0
Downscaling[MESSAGEix-GLOBIOM 1.1-M-R12] | Fragmented World | IND | Revenue¦Government¦Tax¦Carbon¦Supply | billion US$2010/yr | Revenue¦Government¦Tax¦Carbon¦Supply |  |  | 2025 | 0
Downscaling[MESSAGEix-GLOBIOM 1.1-M-R12] | Fragmented World | IND | Revenue¦Government¦Tax¦Carbon¦Supply | billion US$2010/yr | Revenue¦Government¦Tax¦Carbon¦Supply |  |  | 2030 | 0
Downscaling[MESSAGEix-GLOBIOM 1.1-M-R12] | Fragmented World | IND | Revenue¦Government¦Tax¦Carbon¦Supply | billion US$2010/yr | Revenue¦Government¦Tax¦Carbon¦Supply |  |  | 2035 | 27.9045
Downscaling[MESSAGEix-GLOBIOM 1.1-M-R12] | Fragmented World | IND | Revenue¦Government¦Tax¦Carbon¦Supply | billion US$2010/yr | Revenue¦Government¦Tax¦Carbon¦Supply |  |  | 2040 | 29.2257
Downscaling[MESSAGEix-GLOBIOM 1.1-M-R12] | Fragmented World | IND | Revenue¦Government¦Tax¦Carbon¦Supply | billion US$2010/yr | Revenue¦Government¦Tax¦Carbon¦Supply |  |  | 2045 | 28.2169
Downscaling[MESSAGEix-GLOBIOM 1.1-M-R12] | Fragmented World | IND | Revenue¦Government¦Tax¦Carbon¦Supply | billion US$2010/yr | Revenue¦Government¦Tax¦Carbon¦Supply |  |  | 2050 | 21.1656
Downscaling[MESSAGEix-GLOBIOM 1.1-M-R12] | Fragmented World | IND | Secondary Energy¦Electricity¦Coal | EJ/yr | Secondary Energy¦Electricity¦Coal |  |  | 2020 | 4.9869
Downscaling[MESSAGEix-GLOBIOM 1.1-M-R12] | Fragmented World | IND | Secondary Energy¦Electricity¦Coal | EJ/yr | Secondary Energy¦Electricity¦Coal |  |  | 2025 | 5.6148
Downscaling[MESSAGEix-GLOBIOM 1.1-M-R12] | Fragmented World | IND | Secondary Energy¦Electricity¦Coal | EJ/yr | Secondary Energy¦Electricity¦Coal |  |  | 2030 | 6.3516
Downscaling[MESSAGEix-GLOBIOM 1.1-M-R12] | Fragmented World | IND | Secondary Energy¦Electricity¦Coal | EJ/yr | Secondary Energy¦Electricity¦Coal |  |  | 2035 | 4.0204
Downscaling[MESSAGEix-GLOBIOM 1.1-M-R12] | Fragmented World | IND | Secondary Energy¦Electricity¦Coal | EJ/yr | Secondary Energy¦Electricity¦Coal |  |  | 2040 | 2.4381
Downscaling[MESSAGEix-GLOBIOM 1.1-M-R12] | Fragmented World | IND | Secondary Energy¦Electricity¦Coal | EJ/yr | Secondary Energy¦Electricity¦Coal |  |  | 2045 | 1.0075
Downscaling[MESSAGEix-GLOBIOM 1.1-M-R12] | Fragmented World | IND | Secondary Energy¦Electricity¦Coal | EJ/yr | Secondary Energy¦Electricity¦Coal |  |  | 2050 | 0.161
Downscaling[MESSAGEix-GLOBIOM 1.1-M-R12] | Fragmented World | IND | Secondary Energy¦Electricity¦Gas | EJ/yr | Secondary Energy¦Electricity¦Gas |  |  | 2020 | 0.6278
Downscaling[MESSAGEix-GLOBIOM 1.1-M-R12] | Fragmented World | IND | Secondary Energy¦Electricity¦Gas | EJ/yr | Secondary Energy¦Electricity¦Gas |  |  | 2025 | 0.7524
Downscaling[MESSAGEix-GLOBIOM 1.1-M-R12] | Fragmented World | IND | Secondary Energy¦Electricity¦Gas | EJ/yr | Secondary Energy¦Electricity¦Gas |  |  | 2030 | 0.9455
Downscaling[MESSAGEix-GLOBIOM 1.1-M-R12] | Fragmented World | IND | Secondary Energy¦Electricity¦Gas | EJ/yr | Secondary Energy¦Electricity¦Gas |  |  | 2035 | 1.7513
Downscaling[MESSAGEix-GLOBIOM 1.1-M-R12] | Fragmented World | IND | Secondary Energy¦Electricity¦Gas | EJ/yr | Secondary Energy¦Electricity¦Gas |  |  | 2040 | 1.7395
Downscaling[MESSAGEix-GLOBIOM 1.1-M-R12] | Fragmented World | IND | Secondary Energy¦Electricity¦Gas | EJ/yr | Secondary Energy¦Electricity¦Gas |  |  | 2045 | 2.0423
Downscaling[MESSAGEix-GLOBIOM 1.1-M-R12] | Fragmented World | IND | Secondary Energy¦Electricity¦Gas | EJ/yr | Secondary Energy¦Electricity¦Gas |  |  | 2050 | 1.8961
Downscaling[MESSAGEix-GLOBIOM 1.1-M-R12] | Fragmented World | IND | Secondary Energy¦Electricity¦Hydro | EJ/yr | Secondary Energy¦Electricity¦Hydro |  |  | 2020 | 0.6447
Downscaling[MESSAGEix-GLOBIOM 1.1-M-R12] | Fragmented World | IND | Secondary Energy¦Electricity¦Hydro | EJ/yr | Secondary Energy¦Electricity¦Hydro |  |  | 2025 | 0.6329
Downscaling[MESSAGEix-GLOBIOM 1.1-M-R12] | Fragmented World | IND | Secondary Energy¦Electricity¦Hydro | EJ/yr | Secondary Energy¦Electricity¦Hydro |  |  | 2030 | 0.6451
Downscaling[MESSAGEix-GLOBIOM 1.1-M-R12] | Fragmented World | IND | Secondary Energy¦Electricity¦Hydro | EJ/yr | Secondary Energy¦Electricity¦Hydro |  |  | 2035 | 0.7952
Downscaling[MESSAGEix-GLOBIOM 1.1-M-R12] | Fragmented World | IND | Secondary Energy¦Electricity¦Hydro | EJ/yr | Secondary Energy¦Electricity¦Hydro |  |  | 2040 | 0.9303
Downscaling[MESSAGEix-GLOBIOM 1.1-M-R12] | Fragmented World | IND | Secondary Energy¦Electricity¦Hydro | EJ/yr | Secondary Energy¦Electricity¦Hydro |  |  | 2045 | 1.1414
Downscaling[MESSAGEix-GLOBIOM 1.1-M-R12] | Fragmented World | IND | Secondary Energy¦Electricity¦Hydro | EJ/yr | Secondary Energy¦Electricity¦Hydro |  |  | 2050 | 1.4126
Downscaling[MESSAGEix-GLOBIOM 1.1-M-R12] | Fragmented World | IND | Secondary Energy¦Electricity¦Nuclear | EJ/yr | Secondary Energy¦Electricity¦Nuclear |  |  | 2020 | 0.1763
Downscaling[MESSAGEix-GLOBIOM 1.1-M-R12] | Fragmented World | IND | Secondary Energy¦Electricity¦Nuclear | EJ/yr | Secondary Energy¦Electricity¦Nuclear |  |  | 2025 | 0.1639
Downscaling[MESSAGEix-GLOBIOM 1.1-M-R12] | Fragmented World | IND | Secondary Energy¦Electricity¦Nuclear | EJ/yr | Secondary Energy¦Electricity¦Nuclear |  |  | 2030 | 0.1581
Downscaling[MESSAGEix-GLOBIOM 1.1-M-R12] | Fragmented World | IND | Secondary Energy¦Electricity¦Nuclear | EJ/yr | Secondary Energy¦Electricity¦Nuclear |  |  | 2035 | 0.1581
Downscaling[MESSAGEix-GLOBIOM 1.1-M-R12] | Fragmented World | IND | Secondary Energy¦Electricity¦Nuclear | EJ/yr | Secondary Energy¦Electricity¦Nuclear |  |  | 2040 | 0.1362
Downscaling[MESSAGEix-GLOBIOM 1.1-M-R12] | Fragmented World | IND | Secondary Energy¦Electricity¦Nuclear | EJ/yr | Secondary Energy¦Electricity¦Nuclear |  |  | 2045 | 0.2778
Downscaling[MESSAGEix-GLOBIOM 1.1-M-R12] | Fragmented World | IND | Secondary Energy¦Electricity¦Nuclear | EJ/yr | Secondary Energy¦Electricity¦Nuclear |  |  | 2050 | 0.443
Downscaling[MESSAGEix-GLOBIOM 1.1-M-R12] | Fragmented World | IND | Secondary Energy¦Electricity¦Oil | EJ/yr | Secondary Energy¦Electricity¦Oil |  |  | 2020 | 0.0317
Downscaling[MESSAGEix-GLOBIOM 1.1-M-R12] | Fragmented World | IND | Secondary Energy¦Electricity¦Oil | EJ/yr | Secondary Energy¦Electricity¦Oil |  |  | 2025 | 0
Downscaling[MESSAGEix-GLOBIOM 1.1-M-R12] | Fragmented World | IND | Secondary Energy¦Electricity¦Oil | EJ/yr | Secondary Energy¦Electricity¦Oil |  |  | 2030 | 0
Downscaling[MESSAGEix-GLOBIOM 1.1-M-R12] | Fragmented World | IND | Secondary Energy¦Electricity¦Oil | EJ/yr | Secondary Energy¦Electricity¦Oil |  |  | 2035 | 0
Downscaling[MESSAGEix-GLOBIOM 1.1-M-R12] | Fragmented World | IND | Secondary Energy¦Electricity¦Oil | EJ/yr | Secondary Energy¦Electricity¦Oil |  |  | 2040 | 0
Downscaling[MESSAGEix-GLOBIOM 1.1-M-R12] | Fragmented World | IND | Secondary Energy¦Electricity¦Oil | EJ/yr | Secondary Energy¦Electricity¦Oil |  |  | 2045 | 0
Downscaling[MESSAGEix-GLOBIOM 1.1-M-R12] | Fragmented World | IND | Secondary Energy¦Electricity¦Oil | EJ/yr | Secondary Energy¦Electricity¦Oil |  |  | 2050 | 0
Downscaling[MESSAGEix-GLOBIOM 1.1-M-R12] | Fragmented World | IND | Secondary Energy¦Electricity¦Solar | EJ/yr | Secondary Energy¦Electricity¦Solar |  |  | 2020 | 1.9684
Downscaling[MESSAGEix-GLOBIOM 1.1-M-R12] | Fragmented World | IND | Secondary Energy¦Electricity¦Solar | EJ/yr | Secondary Energy¦Electricity¦Solar |  |  | 2025 | 3.6105
Downscaling[MESSAGEix-GLOBIOM 1.1-M-R12] | Fragmented World | IND | Secondary Energy¦Electricity¦Solar | EJ/yr | Secondary Energy¦Electricity¦Solar |  |  | 2030 | 3.0076
Downscaling[MESSAGEix-GLOBIOM 1.1-M-R12] | Fragmented World | IND | Secondary Energy¦Electricity¦Solar | EJ/yr | Secondary Energy¦Electricity¦Solar |  |  | 2035 | 3.7847
Downscaling[MESSAGEix-GLOBIOM 1.1-M-R12] | Fragmented World | IND | Secondary Energy¦Electricity¦Solar | EJ/yr | Secondary Energy¦Electricity¦Solar |  |  | 2040 | 5.2834
Downscaling[MESSAGEix-GLOBIOM 1.1-M-R12] | Fragmented World | IND | Secondary Energy¦Electricity¦Solar | EJ/yr | Secondary Energy¦Electricity¦Solar |  |  | 2045 | 5.145
Downscaling[MESSAGEix-GLOBIOM 1.1-M-R12] | Fragmented World | IND | Secondary Energy¦Electricity¦Solar | EJ/yr | Secondary Energy¦Electricity¦Solar |  |  | 2050 | 5.2079
Downscaling[MESSAGEix-GLOBIOM 1.1-M-R12] | Fragmented World | IND | Secondary Energy¦Electricity¦Trade | EJ/yr | Secondary Energy¦Electricity¦Trade |  |  | 2020 | 4.761
Downscaling[MESSAGEix-GLOBIOM 1.1-M-R12] | Fragmented World | IND | Secondary Energy¦Electricity¦Trade | EJ/yr | Secondary Energy¦Electricity¦Trade |  |  | 2025 | 7.1751
Downscaling[MESSAGEix-GLOBIOM 1.1-M-R12] | Fragmented World | IND | Secondary Energy¦Electricity¦Trade | EJ/yr | Secondary Energy¦Electricity¦Trade |  |  | 2030 | 5.9677
Downscaling[MESSAGEix-GLOBIOM 1.1-M-R12] | Fragmented World | IND | Secondary Energy¦Electricity¦Trade | EJ/yr | Secondary Energy¦Electricity¦Trade |  |  | 2035 | 5.3277
Downscaling[MESSAGEix-GLOBIOM 1.1-M-R12] | Fragmented World | IND | Secondary Energy¦Electricity¦Trade | EJ/yr | Secondary Energy¦Electricity¦Trade |  |  | 2040 | 4.4222
Downscaling[MESSAGEix-GLOBIOM 1.1-M-R12] | Fragmented World | IND | Secondary Energy¦Electricity¦Trade | EJ/yr | Secondary Energy¦Electricity¦Trade |  |  | 2045 | 2.0522
Downscaling[MESSAGEix-GLOBIOM 1.1-M-R12] | Fragmented World | IND | Secondary Energy¦Electricity¦Trade | EJ/yr | Secondary Energy¦Electricity¦Trade |  |  | 2050 | -0.279
Downscaling[MESSAGEix-GLOBIOM 1.1-M-R12] | Fragmented World | IND | Secondary Energy¦Electricity¦Wind | EJ/yr | Secondary Energy¦Electricity¦Wind |  |  | 2020 | 0.9305
Downscaling[MESSAGEix-GLOBIOM 1.1-M-R12] | Fragmented World | IND | Secondary Energy¦Electricity¦Wind | EJ/yr | Secondary Energy¦Electricity¦Wind |  |  | 2025 | 2.2702
Downscaling[MESSAGEix-GLOBIOM 1.1-M-R12] | Fragmented World | IND | Secondary Energy¦Electricity¦Wind | EJ/yr | Secondary Energy¦Electricity¦Wind |  |  | 2030 | 2.164
Downscaling[MESSAGEix-GLOBIOM 1.1-M-R12] | Fragmented World | IND | Secondary Energy¦Electricity¦Wind | EJ/yr | Secondary Energy¦Electricity¦Wind |  |  | 2035 | 3.4591
Downscaling[MESSAGEix-GLOBIOM 1.1-M-R12] | Fragmented World | IND | Secondary Energy¦Electricity¦Wind | EJ/yr | Secondary Energy¦Electricity¦Wind |  |  | 2040 | 4.0329
Downscaling[MESSAGEix-GLOBIOM 1.1-M-R12] | Fragmented World | IND | Secondary Energy¦Electricity¦Wind | EJ/yr | Secondary Energy¦Electricity¦Wind |  |  | 2045 | 4.2686
Downscaling[MESSAGEix-GLOBIOM 1.1-M-R12] | Fragmented World | IND | Secondary Energy¦Electricity¦Wind | EJ/yr | Secondary Energy¦Electricity¦Wind |  |  | 2050 | 4.7096
Downscaling[MESSAGEix-GLOBIOM 1.1-M-R12] | Fragmented World | IND | Secondary Energy¦Gases | EJ/yr | Secondary Energy¦Gases |  |  | 2020 | 3.3819
Downscaling[MESSAGEix-GLOBIOM 1.1-M-R12] | Fragmented World | IND | Secondary Energy¦Gases | EJ/yr | Secondary Energy¦Gases |  |  | 2025 | 4.9287
Downscaling[MESSAGEix-GLOBIOM 1.1-M-R12] | Fragmented World | IND | Secondary Energy¦Gases | EJ/yr | Secondary Energy¦Gases |  |  | 2030 | 6.0381
Downscaling[MESSAGEix-GLOBIOM 1.1-M-R12] | Fragmented World | IND | Secondary Energy¦Gases | EJ/yr | Secondary Energy¦Gases |  |  | 2035 | 8.0126
Downscaling[MESSAGEix-GLOBIOM 1.1-M-R12] | Fragmented World | IND | Secondary Energy¦Gases | EJ/yr | Secondary Energy¦Gases |  |  | 2040 | 8.4887
Downscaling[MESSAGEix-GLOBIOM 1.1-M-R12] | Fragmented World | IND | Secondary Energy¦Gases | EJ/yr | Secondary Energy¦Gases |  |  | 2045 | 8.7873
Downscaling[MESSAGEix-GLOBIOM 1.1-M-R12] | Fragmented World | IND | Secondary Energy¦Gases | EJ/yr | Secondary Energy¦Gases |  |  | 2050 | 8.2656
Downscaling[MESSAGEix-GLOBIOM 1.1-M-R12] | Fragmented World | IND | Secondary Energy¦Gases¦Biomass | EJ/yr | Secondary Energy¦Gases¦Biomass |  |  | 2020 | 0
Downscaling[MESSAGEix-GLOBIOM 1.1-M-R12] | Fragmented World | IND | Secondary Energy¦Gases¦Biomass | EJ/yr | Secondary Energy¦Gases¦Biomass |  |  | 2025 | 0
Downscaling[MESSAGEix-GLOBIOM 1.1-M-R12] | Fragmented World | IND | Secondary Energy¦Gases¦Biomass | EJ/yr | Secondary Energy¦Gases¦Biomass |  |  | 2030 | 0
Downscaling[MESSAGEix-GLOBIOM 1.1-M-R12] | Fragmented World | IND | Secondary Energy¦Gases¦Biomass | EJ/yr | Secondary Energy¦Gases¦Biomass |  |  | 2035 | 0
Downscaling[MESSAGEix-GLOBIOM 1.1-M-R12] | Fragmented World | IND | Secondary Energy¦Gases¦Biomass | EJ/yr | Secondary Energy¦Gases¦Biomass |  |  | 2040 | 0
Downscaling[MESSAGEix-GLOBIOM 1.1-M-R12] | Fragmented World | IND | Secondary Energy¦Gases¦Biomass | EJ/yr | Secondary Energy¦Gases¦Biomass |  |  | 2045 | 0
Downscaling[MESSAGEix-GLOBIOM 1.1-M-R12] | Fragmented World | IND | Secondary Energy¦Gases¦Biomass | EJ/yr | Secondary Energy¦Gases¦Biomass |  |  | 2050 | 0
Downscaling[MESSAGEix-GLOBIOM 1.1-M-R12] | Fragmented World | IND | Secondary Energy¦Gases¦Coal | EJ/yr | Secondary Energy¦Gases¦Coal |  |  | 2020 | 0
Downscaling[MESSAGEix-GLOBIOM 1.1-M-R12] | Fragmented World | IND | Secondary Energy¦Gases¦Coal | EJ/yr | Secondary Energy¦Gases¦Coal |  |  | 2025 | 0
Downscaling[MESSAGEix-GLOBIOM 1.1-M-R12] | Fragmented World | IND | Secondary Energy¦Gases¦Coal | EJ/yr | Secondary Energy¦Gases¦Coal |  |  | 2030 | 0
Downscaling[MESSAGEix-GLOBIOM 1.1-M-R12] | Fragmented World | IND | Secondary Energy¦Gases¦Coal | EJ/yr | Secondary Energy¦Gases¦Coal |  |  | 2035 | 0
Downscaling[MESSAGEix-GLOBIOM 1.1-M-R12] | Fragmented World | IND | Secondary Energy¦Gases¦Coal | EJ/yr | Secondary Energy¦Gases¦Coal |  |  | 2040 | 0
Downscaling[MESSAGEix-GLOBIOM 1.1-M-R12] | Fragmented World | IND | Secondary Energy¦Gases¦Coal | EJ/yr | Secondary Energy¦Gases¦Coal |  |  | 2045 | 0
Downscaling[MESSAGEix-GLOBIOM 1.1-M-R12] | Fragmented World | IND | Secondary Energy¦Gases¦Coal | EJ/yr | Secondary Energy¦Gases¦Coal |  |  | 2050 | 0
Downscaling[MESSAGEix-GLOBIOM 1.1-M-R12] | Fragmented World | IND | Secondary Energy¦Gases¦Natural Gas | EJ/yr | Secondary Energy¦Gases¦Natural Gas |  |  | 2020 | 3.3819
Downscaling[MESSAGEix-GLOBIOM 1.1-M-R12] | Fragmented World | IND | Secondary Energy¦Gases¦Natural Gas | EJ/yr | Secondary Energy¦Gases¦Natural Gas |  |  | 2025 | 4.9287
Downscaling[MESSAGEix-GLOBIOM 1.1-M-R12] | Fragmented World | IND | Secondary Energy¦Gases¦Natural Gas | EJ/yr | Secondary Energy¦Gases¦Natural Gas |  |  | 2030 | 6.0381
Downscaling[MESSAGEix-GLOBIOM 1.1-M-R12] | Fragmented World | IND | Secondary Energy¦Gases¦Natural Gas | EJ/yr | Secondary Energy¦Gases¦Natural Gas |  |  | 2035 | 8.0126
Downscaling[MESSAGEix-GLOBIOM 1.1-M-R12] | Fragmented World | IND | Secondary Energy¦Gases¦Natural Gas | EJ/yr | Secondary Energy¦Gases¦Natural Gas |  |  | 2040 | 8.4887
Downscaling[MESSAGEix-GLOBIOM 1.1-M-R12] | Fragmented World | IND | Secondary Energy¦Gases¦Natural Gas | EJ/yr | Secondary Energy¦Gases¦Natural Gas |  |  | 2045 | 8.7873
Downscaling[MESSAGEix-GLOBIOM 1.1-M-R12] | Fragmented World | IND | Secondary Energy¦Gases¦Natural Gas | EJ/yr | Secondary Energy¦Gases¦Natural Gas |  |  | 2050 | 8.2656
Downscaling[MESSAGEix-GLOBIOM 1.1-M-R12] | Fragmented World | IND | Secondary Energy¦Gases¦Other | EJ/yr | Secondary Energy¦Gases¦Other |  |  | 2020 | 0
Downscaling[MESSAGEix-GLOBIOM 1.1-M-R12] | Fragmented World | IND | Secondary Energy¦Gases¦Other | EJ/yr | Secondary Energy¦Gases¦Other |  |  | 2025 | 0
Downscaling[MESSAGEix-GLOBIOM 1.1-M-R12] | Fragmented World | IND | Secondary Energy¦Gases¦Other | EJ/yr | Secondary Energy¦Gases¦Other |  |  | 2030 | 0
Downscaling[MESSAGEix-GLOBIOM 1.1-M-R12] | Fragmented World | IND | Secondary Energy¦Gases¦Other | EJ/yr | Secondary Energy¦Gases¦Other |  |  | 2035 | 0
Downscaling[MESSAGEix-GLOBIOM 1.1-M-R12] | Fragmented World | IND | Secondary Energy¦Gases¦Other | EJ/yr | Secondary Energy¦Gases¦Other |  |  | 2040 | 0
Downscaling[MESSAGEix-GLOBIOM 1.1-M-R12] | Fragmented World | IND | Secondary Energy¦Gases¦Other | EJ/yr | Secondary Energy¦Gases¦Other |  |  | 2045 | 0
Downscaling[MESSAGEix-GLOBIOM 1.1-M-R12] | Fragmented World | IND | Secondary Energy¦Gases¦Other | EJ/yr | Secondary Energy¦Gases¦Other |  |  | 2050 | 0
Downscaling[MESSAGEix-GLOBIOM 1.1-M-R12] | Fragmented World | IND | Secondary Energy¦Heat | EJ/yr | Secondary Energy¦Heat |  |  | 2020 | 0.0242
Downscaling[MESSAGEix-GLOBIOM 1.1-M-R12] | Fragmented World | IND | Secondary Energy¦Heat | EJ/yr | Secondary Energy¦Heat |  |  | 2025 | 0.0545
Downscaling[MESSAGEix-GLOBIOM 1.1-M-R12] | Fragmented World | IND | Secondary Energy¦Heat | EJ/yr | Secondary Energy¦Heat |  |  | 2030 | 0.1026
Downscaling[MESSAGEix-GLOBIOM 1.1-M-R12] | Fragmented World | IND | Secondary Energy¦Heat | EJ/yr | Secondary Energy¦Heat |  |  | 2035 | 0.2225
Downscaling[MESSAGEix-GLOBIOM 1.1-M-R12] | Fragmented World | IND | Secondary Energy¦Heat | EJ/yr | Secondary Energy¦Heat |  |  | 2040 | 0.4065
Downscaling[MESSAGEix-GLOBIOM 1.1-M-R12] | Fragmented World | IND | Secondary Energy¦Heat | EJ/yr | Secondary Energy¦Heat |  |  | 2045 | 0.6931
Downscaling[MESSAGEix-GLOBIOM 1.1-M-R12] | Fragmented World | IND | Secondary Energy¦Heat | EJ/yr | Secondary Energy¦Heat |  |  | 2050 | 1.1609
Downscaling[MESSAGEix-GLOBIOM 1.1-M-R12] | Fragmented World | IND | Secondary Energy¦Hydrogen | EJ/yr | Secondary Energy¦Hydrogen |  |  | 2020 | 0.1239
Downscaling[MESSAGEix-GLOBIOM 1.1-M-R12] | Fragmented World | IND | Secondary Energy¦Hydrogen | EJ/yr | Secondary Energy¦Hydrogen |  |  | 2025 | 0.1271
Downscaling[MESSAGEix-GLOBIOM 1.1-M-R12] | Fragmented World | IND | Secondary Energy¦Hydrogen | EJ/yr | Secondary Energy¦Hydrogen |  |  | 2030 | 0.1248
Downscaling[MESSAGEix-GLOBIOM 1.1-M-R12] | Fragmented World | IND | Secondary Energy¦Hydrogen | EJ/yr | Secondary Energy¦Hydrogen |  |  | 2035 | 0.116
Downscaling[MESSAGEix-GLOBIOM 1.1-M-R12] | Fragmented World | IND | Secondary Energy¦Hydrogen | EJ/yr | Secondary Energy¦Hydrogen |  |  | 2040 | 0.1075
Downscaling[MESSAGEix-GLOBIOM 1.1-M-R12] | Fragmented World | IND | Secondary Energy¦Hydrogen | EJ/yr | Secondary Energy¦Hydrogen |  |  | 2045 | 0.0986
Downscaling[MESSAGEix-GLOBIOM 1.1-M-R12] | Fragmented World | IND | Secondary Energy¦Hydrogen | EJ/yr | Secondary Energy¦Hydrogen |  |  | 2050 | 0.0495
Downscaling[MESSAGEix-GLOBIOM 1.1-M-R12] | Fragmented World | IND | Secondary Energy¦Liquids | EJ/yr | Secondary Energy¦Liquids |  |  | 2020 | 9.8062
Downscaling[MESSAGEix-GLOBIOM 1.1-M-R12] | Fragmented World | IND | Secondary Energy¦Liquids | EJ/yr | Secondary Energy¦Liquids |  |  | 2025 | 10.8515
Downscaling[MESSAGEix-GLOBIOM 1.1-M-R12] | Fragmented World | IND | Secondary Energy¦Liquids | EJ/yr | Secondary Energy¦Liquids |  |  | 2030 | 10.4735
Downscaling[MESSAGEix-GLOBIOM 1.1-M-R12] | Fragmented World | IND | Secondary Energy¦Liquids | EJ/yr | Secondary Energy¦Liquids |  |  | 2035 | 12.3556
Downscaling[MESSAGEix-GLOBIOM 1.1-M-R12] | Fragmented World | IND | Secondary Energy¦Liquids | EJ/yr | Secondary Energy¦Liquids |  |  | 2040 | 12.7968
Downscaling[MESSAGEix-GLOBIOM 1.1-M-R12] | Fragmented World | IND | Secondary Energy¦Liquids | EJ/yr | Secondary Energy¦Liquids |  |  | 2045 | 11.6782
Downscaling[MESSAGEix-GLOBIOM 1.1-M-R12] | Fragmented World | IND | Secondary Energy¦Liquids | EJ/yr | Secondary Energy¦Liquids |  |  | 2050 | 8.7376
Downscaling[MESSAGEix-GLOBIOM 1.1-M-R12] | Fragmented World | IND | Secondary Energy¦Liquids¦Biomass | EJ/yr | Secondary Energy¦Liquids¦Biomass |  |  | 2020 | 0.2417
Downscaling[MESSAGEix-GLOBIOM 1.1-M-R12] | Fragmented World | IND | Secondary Energy¦Liquids¦Biomass | EJ/yr | Secondary Energy¦Liquids¦Biomass |  |  | 2025 | 0.5059
Downscaling[MESSAGEix-GLOBIOM 1.1-M-R12] | Fragmented World | IND | Secondary Energy¦Liquids¦Biomass | EJ/yr | Secondary Energy¦Liquids¦Biomass |  |  | 2030 | 0.6954
Downscaling[MESSAGEix-GLOBIOM 1.1-M-R12] | Fragmented World | IND | Secondary Energy¦Liquids¦Biomass | EJ/yr | Secondary Energy¦Liquids¦Biomass |  |  | 2035 | 0.7459
Downscaling[MESSAGEix-GLOBIOM 1.1-M-R12] | Fragmented World | IND | Secondary Energy¦Liquids¦Biomass | EJ/yr | Secondary Energy¦Liquids¦Biomass |  |  | 2040 | 0.7876
Downscaling[MESSAGEix-GLOBIOM 1.1-M-R12] | Fragmented World | IND | Secondary Energy¦Liquids¦Biomass | EJ/yr | Secondary Energy¦Liquids¦Biomass |  |  | 2045 | 0.697
Downscaling[MESSAGEix-GLOBIOM 1.1-M-R12] | Fragmented World | IND | Secondary Energy¦Liquids¦Biomass | EJ/yr | Secondary Energy¦Liquids¦Biomass |  |  | 2050 | 0.3349
Downscaling[MESSAGEix-GLOBIOM 1.1-M-R12] | Fragmented World | IND | Secondary Energy¦Liquids¦Coal | EJ/yr | Secondary Energy¦Liquids¦Coal |  |  | 2020 | 0
Downscaling[MESSAGEix-GLOBIOM 1.1-M-R12] | Fragmented World | IND | Secondary Energy¦Liquids¦Coal | EJ/yr | Secondary Energy¦Liquids¦Coal |  |  | 2025 | 0
Downscaling[MESSAGEix-GLOBIOM 1.1-M-R12] | Fragmented World | IND | Secondary Energy¦Liquids¦Coal | EJ/yr | Secondary Energy¦Liquids¦Coal |  |  | 2030 | 0
Downscaling[MESSAGEix-GLOBIOM 1.1-M-R12] | Fragmented World | IND | Secondary Energy¦Liquids¦Coal | EJ/yr | Secondary Energy¦Liquids¦Coal |  |  | 2035 | 0
Downscaling[MESSAGEix-GLOBIOM 1.1-M-R12] | Fragmented World | IND | Secondary Energy¦Liquids¦Coal | EJ/yr | Secondary Energy¦Liquids¦Coal |  |  | 2040 | 0
Downscaling[MESSAGEix-GLOBIOM 1.1-M-R12] | Fragmented World | IND | Secondary Energy¦Liquids¦Coal | EJ/yr | Secondary Energy¦Liquids¦Coal |  |  | 2045 | 0
Downscaling[MESSAGEix-GLOBIOM 1.1-M-R12] | Fragmented World | IND | Secondary Energy¦Liquids¦Coal | EJ/yr | Secondary Energy¦Liquids¦Coal |  |  | 2050 | 0
Downscaling[MESSAGEix-GLOBIOM 1.1-M-R12] | Fragmented World | IND | Secondary Energy¦Liquids¦Gas | EJ/yr | Secondary Energy¦Liquids¦Gas |  |  | 2020 | 0
Downscaling[MESSAGEix-GLOBIOM 1.1-M-R12] | Fragmented World | IND | Secondary Energy¦Liquids¦Gas | EJ/yr | Secondary Energy¦Liquids¦Gas |  |  | 2025 | 0.0001
Downscaling[MESSAGEix-GLOBIOM 1.1-M-R12] | Fragmented World | IND | Secondary Energy¦Liquids¦Gas | EJ/yr | Secondary Energy¦Liquids¦Gas |  |  | 2030 | 0
Downscaling[MESSAGEix-GLOBIOM 1.1-M-R12] | Fragmented World | IND | Secondary Energy¦Liquids¦Gas | EJ/yr | Secondary Energy¦Liquids¦Gas |  |  | 2035 | 0
Downscaling[MESSAGEix-GLOBIOM 1.1-M-R12] | Fragmented World | IND | Secondary Energy¦Liquids¦Gas | EJ/yr | Secondary Energy¦Liquids¦Gas |  |  | 2040 | 0
Downscaling[MESSAGEix-GLOBIOM 1.1-M-R12] | Fragmented World | IND | Secondary Energy¦Liquids¦Gas | EJ/yr | Secondary Energy¦Liquids¦Gas |  |  | 2045 | 0
Downscaling[MESSAGEix-GLOBIOM 1.1-M-R12] | Fragmented World | IND | Secondary Energy¦Liquids¦Gas | EJ/yr | Secondary Energy¦Liquids¦Gas |  |  | 2050 | 0
Downscaling[MESSAGEix-GLOBIOM 1.1-M-R12] | Fragmented World | IND | Secondary Energy¦Liquids¦Oil | EJ/yr | Secondary Energy¦Liquids¦Oil |  |  | 2020 | 9.5644
Downscaling[MESSAGEix-GLOBIOM 1.1-M-R12] | Fragmented World | IND | Secondary Energy¦Liquids¦Oil | EJ/yr | Secondary Energy¦Liquids¦Oil |  |  | 2025 | 10.3455
Downscaling[MESSAGEix-GLOBIOM 1.1-M-R12] | Fragmented World | IND | Secondary Energy¦Liquids¦Oil | EJ/yr | Secondary Energy¦Liquids¦Oil |  |  | 2030 | 9.7781
Downscaling[MESSAGEix-GLOBIOM 1.1-M-R12] | Fragmented World | IND | Secondary Energy¦Liquids¦Oil | EJ/yr | Secondary Energy¦Liquids¦Oil |  |  | 2035 | 11.6097
Downscaling[MESSAGEix-GLOBIOM 1.1-M-R12] | Fragmented World | IND | Secondary Energy¦Liquids¦Oil | EJ/yr | Secondary Energy¦Liquids¦Oil |  |  | 2040 | 12.0092
Downscaling[MESSAGEix-GLOBIOM 1.1-M-R12] | Fragmented World | IND | Secondary Energy¦Liquids¦Oil | EJ/yr | Secondary Energy¦Liquids¦Oil |  |  | 2045 | 10.9812
Downscaling[MESSAGEix-GLOBIOM 1.1-M-R12] | Fragmented World | IND | Secondary Energy¦Liquids¦Oil | EJ/yr | Secondary Energy¦Liquids¦Oil |  |  | 2050 | 8.4027
Downscaling[MESSAGEix-GLOBIOM 1.1-M-R12] | Fragmented World | IND | Secondary Energy¦Solids | EJ/yr | Secondary Energy¦Solids |  |  | 2020 | 13.891
Downscaling[MESSAGEix-GLOBIOM 1.1-M-R12] | Fragmented World | IND | Secondary Energy¦Solids | EJ/yr | Secondary Energy¦Solids |  |  | 2025 | 15.8065
Downscaling[MESSAGEix-GLOBIOM 1.1-M-R12] | Fragmented World | IND | Secondary Energy¦Solids | EJ/yr | Secondary Energy¦Solids |  |  | 2030 | 17.3073
Downscaling[MESSAGEix-GLOBIOM 1.1-M-R12] | Fragmented World | IND | Secondary Energy¦Solids | EJ/yr | Secondary Energy¦Solids |  |  | 2035 | 15.4795
Downscaling[MESSAGEix-GLOBIOM 1.1-M-R12] | Fragmented World | IND | Secondary Energy¦Solids | EJ/yr | Secondary Energy¦Solids |  |  | 2040 | 13.3082
Downscaling[MESSAGEix-GLOBIOM 1.1-M-R12] | Fragmented World | IND | Secondary Energy¦Solids | EJ/yr | Secondary Energy¦Solids |  |  | 2045 | 11.0844
Downscaling[MESSAGEix-GLOBIOM 1.1-M-R12] | Fragmented World | IND | Secondary Energy¦Solids | EJ/yr | Secondary Energy¦Solids |  |  | 2050 | 9.5054
Downscaling[MESSAGEix-GLOBIOM 1.1-M-R12] | Fragmented World | IND | Secondary Energy¦Solids¦Biomass | EJ/yr | Secondary Energy¦Solids¦Biomass |  |  | 2020 | 8.9736
Downscaling[MESSAGEix-GLOBIOM 1.1-M-R12] | Fragmented World | IND | Secondary Energy¦Solids¦Biomass | EJ/yr | Secondary Energy¦Solids¦Biomass |  |  | 2025 | 8.7537
Downscaling[MESSAGEix-GLOBIOM 1.1-M-R12] | Fragmented World | IND | Secondary Energy¦Solids¦Biomass | EJ/yr | Secondary Energy¦Solids¦Biomass |  |  | 2030 | 8.4289
Downscaling[MESSAGEix-GLOBIOM 1.1-M-R12] | Fragmented World | IND | Secondary Energy¦Solids¦Biomass | EJ/yr | Secondary Energy¦Solids¦Biomass |  |  | 2035 | 8.1415
Downscaling[MESSAGEix-GLOBIOM 1.1-M-R12] | Fragmented World | IND | Secondary Energy¦Solids¦Biomass | EJ/yr | Secondary Energy¦Solids¦Biomass |  |  | 2040 | 7.7139
Downscaling[MESSAGEix-GLOBIOM 1.1-M-R12] | Fragmented World | IND | Secondary Energy¦Solids¦Biomass | EJ/yr | Secondary Energy¦Solids¦Biomass |  |  | 2045 | 6.8661
Downscaling[MESSAGEix-GLOBIOM 1.1-M-R12] | Fragmented World | IND | Secondary Energy¦Solids¦Biomass | EJ/yr | Secondary Energy¦Solids¦Biomass |  |  | 2050 | 6.3777
Downscaling[MESSAGEix-GLOBIOM 1.1-M-R12] | Fragmented World | IND | Secondary Energy¦Solids¦Coal | EJ/yr | Secondary Energy¦Solids¦Coal |  |  | 2020 | 4.9174
Downscaling[MESSAGEix-GLOBIOM 1.1-M-R12] | Fragmented World | IND | Secondary Energy¦Solids¦Coal | EJ/yr | Secondary Energy¦Solids¦Coal |  |  | 2025 | 7.0528
Downscaling[MESSAGEix-GLOBIOM 1.1-M-R12] | Fragmented World | IND | Secondary Energy¦Solids¦Coal | EJ/yr | Secondary Energy¦Solids¦Coal |  |  | 2030 | 8.8784
Downscaling[MESSAGEix-GLOBIOM 1.1-M-R12] | Fragmented World | IND | Secondary Energy¦Solids¦Coal | EJ/yr | Secondary Energy¦Solids¦Coal |  |  | 2035 | 7.338
Downscaling[MESSAGEix-GLOBIOM 1.1-M-R12] | Fragmented World | IND | Secondary Energy¦Solids¦Coal | EJ/yr | Secondary Energy¦Solids¦Coal |  |  | 2040 | 5.5943
Downscaling[MESSAGEix-GLOBIOM 1.1-M-R12] | Fragmented World | IND | Secondary Energy¦Solids¦Coal | EJ/yr | Secondary Energy¦Solids¦Coal |  |  | 2045 | 4.2183
Downscaling[MESSAGEix-GLOBIOM 1.1-M-R12] | Fragmented World | IND | Secondary Energy¦Solids¦Coal | EJ/yr | Secondary Energy¦Solids¦Coal |  |  | 2050 | 3.1277
Downscaling[MESSAGEix-GLOBIOM 1.1-M-R12] | Fragmented World | IND | Statistical Difference¦Emissions¦CO2 | Mt CO2/yr | Statistical Difference¦Emissions¦CO2 |  |  | 2020 | -497.2655
Downscaling[MESSAGEix-GLOBIOM 1.1-M-R12] | Fragmented World | IND | Statistical Difference¦Emissions¦CO2 | Mt CO2/yr | Statistical Difference¦Emissions¦CO2 |  |  | 2025 | -493.7065
Downscaling[MESSAGEix-GLOBIOM 1.1-M-R12] | Fragmented World | IND | Statistical Difference¦Emissions¦CO2 | Mt CO2/yr | Statistical Difference¦Emissions¦CO2 |  |  | 2030 | -469.427
Downscaling[MESSAGEix-GLOBIOM 1.1-M-R12] | Fragmented World | IND | Statistical Difference¦Emissions¦CO2 | Mt CO2/yr | Statistical Difference¦Emissions¦CO2 |  |  | 2035 | -401.9211
Downscaling[MESSAGEix-GLOBIOM 1.1-M-R12] | Fragmented World | IND | Statistical Difference¦Emissions¦CO2 | Mt CO2/yr | Statistical Difference¦Emissions¦CO2 |  |  | 2040 | -346.2962
Downscaling[MESSAGEix-GLOBIOM 1.1-M-R12] | Fragmented World | IND | Statistical Difference¦Emissions¦CO2 | Mt CO2/yr | Statistical Difference¦Emissions¦CO2 |  |  | 2045 | -301.8286
Downscaling[MESSAGEix-GLOBIOM 1.1-M-R12] | Fragmented World | IND | Statistical Difference¦Emissions¦CO2 | Mt CO2/yr | Statistical Difference¦Emissions¦CO2 |  |  | 2050 | -268.8399
Downscaling[MESSAGEix-GLOBIOM 1.1-M-R12] | Fragmented World | IND | Statistical Difference¦Emissions¦CO2¦Energy | Mt CO2/yr | Statistical Difference¦Emissions¦CO2¦Energy |  |  | 2020 | -208.2214
Downscaling[MESSAGEix-GLOBIOM 1.1-M-R12] | Fragmented World | IND | Statistical Difference¦Emissions¦CO2¦Energy | Mt CO2/yr | Statistical Difference¦Emissions¦CO2¦Energy |  |  | 2025 | -208.0299
Downscaling[MESSAGEix-GLOBIOM 1.1-M-R12] | Fragmented World | IND | Statistical Difference¦Emissions¦CO2¦Energy | Mt CO2/yr | Statistical Difference¦Emissions¦CO2¦Energy |  |  | 2030 | -187.1176
Downscaling[MESSAGEix-GLOBIOM 1.1-M-R12] | Fragmented World | IND | Statistical Difference¦Emissions¦CO2¦Energy | Mt CO2/yr | Statistical Difference¦Emissions¦CO2¦Energy |  |  | 2035 | -122.9792
Downscaling[MESSAGEix-GLOBIOM 1.1-M-R12] | Fragmented World | IND | Statistical Difference¦Emissions¦CO2¦Energy | Mt CO2/yr | Statistical Difference¦Emissions¦CO2¦Energy |  |  | 2040 | -70.7217
Downscaling[MESSAGEix-GLOBIOM 1.1-M-R12] | Fragmented World | IND | Statistical Difference¦Emissions¦CO2¦Energy | Mt CO2/yr | Statistical Difference¦Emissions¦CO2¦Energy |  |  | 2045 | -29.6214
Downscaling[MESSAGEix-GLOBIOM 1.1-M-R12] | Fragmented World | IND | Statistical Difference¦Emissions¦CO2¦Industrial Processes | Mt CO2/yr | Statistical Difference¦Emissions¦CO2¦Industrial Processes |  |  | 2020 | -20.2042
Downscaling[MESSAGEix-GLOBIOM 1.1-M-R12] | Fragmented World | IND | Statistical Difference¦Emissions¦CO2¦Industrial Processes | Mt CO2/yr | Statistical Difference¦Emissions¦CO2¦Industrial Processes |  |  | 2025 | -16.8368
Downscaling[MESSAGEix-GLOBIOM 1.1-M-R12] | Fragmented World | IND | Statistical Difference¦Emissions¦CO2¦Industrial Processes | Mt CO2/yr | Statistical Difference¦Emissions¦CO2¦Industrial Processes |  |  | 2030 | -13.4695
Downscaling[MESSAGEix-GLOBIOM 1.1-M-R12] | Fragmented World | IND | Statistical Difference¦Emissions¦CO2¦Industrial Processes | Mt CO2/yr | Statistical Difference¦Emissions¦CO2¦Industrial Processes |  |  | 2035 | -10.1021
Downscaling[MESSAGEix-GLOBIOM 1.1-M-R12] | Fragmented World | IND | Statistical Difference¦Emissions¦CO2¦Industrial Processes | Mt CO2/yr | Statistical Difference¦Emissions¦CO2¦Industrial Processes |  |  | 2040 | -6.7347
Downscaling[MESSAGEix-GLOBIOM 1.1-M-R12] | Fragmented World | IND | Statistical Difference¦Emissions¦CO2¦Industrial Processes | Mt CO2/yr | Statistical Difference¦Emissions¦CO2¦Industrial Processes |  |  | 2045 | -3.3674
Downscaling[MESSAGEix-GLOBIOM 1.1-M-R12] | Fragmented World | IND | Statistical Difference¦Emissions¦CO2¦LULUCF Direct+Indirect | Mt CO2/yr | Statistical Difference¦Emissions¦CO2¦LULUCF Direct+Indirect |  |  | 2020 | -268.8399
Downscaling[MESSAGEix-GLOBIOM 1.1-M-R12] | Fragmented World | IND | Statistical Difference¦Emissions¦CO2¦LULUCF Direct+Indirect | Mt CO2/yr | Statistical Difference¦Emissions¦CO2¦LULUCF Direct+Indirect |  |  | 2025 | -268.8399
Downscaling[MESSAGEix-GLOBIOM 1.1-M-R12] | Fragmented World | IND | Statistical Difference¦Emissions¦CO2¦LULUCF Direct+Indirect | Mt CO2/yr | Statistical Difference¦Emissions¦CO2¦LULUCF Direct+Indirect |  |  | 2030 | -268.8399
Downscaling[MESSAGEix-GLOBIOM 1.1-M-R12] | Fragmented World | IND | Statistical Difference¦Emissions¦CO2¦LULUCF Direct+Indirect | Mt CO2/yr | Statistical Difference¦Emissions¦CO2¦LULUCF Direct+Indirect |  |  | 2035 | -268.8399
Downscaling[MESSAGEix-GLOBIOM 1.1-M-R12] | Fragmented World | IND | Statistical Difference¦Emissions¦CO2¦LULUCF Direct+Indirect | Mt CO2/yr | Statistical Difference¦Emissions¦CO2¦LULUCF Direct+Indirect |  |  | 2040 | -268.8399
Downscaling[MESSAGEix-GLOBIOM 1.1-M-R12] | Fragmented World | IND | Statistical Difference¦Emissions¦CO2¦LULUCF Direct+Indirect | Mt CO2/yr | Statistical Difference¦Emissions¦CO2¦LULUCF Direct+Indirect |  |  | 2045 | -268.8399
Downscaling[MESSAGEix-GLOBIOM 1.1-M-R12] | Fragmented World | IND | Statistical Difference¦Emissions¦CO2¦LULUCF Direct+Indirect | Mt CO2/yr | Statistical Difference¦Emissions¦CO2¦LULUCF Direct+Indirect |  |  | 2050 | -268.8399
Downscaling[MESSAGEix-GLOBIOM 1.1-M-R12] | Fragmented World | IND | Statistical Difference¦Emissions¦Total Non-CO2 | Mt CO2-equiv/yr | Statistical Difference¦Emissions¦Total Non-CO2 |  |  | 2020 | 29.0221
Downscaling[MESSAGEix-GLOBIOM 1.1-M-R12] | Fragmented World | IND | Statistical Difference¦Emissions¦Total Non-CO2 | Mt CO2-equiv/yr | Statistical Difference¦Emissions¦Total Non-CO2 |  |  | 2025 | 24.1851
Downscaling[MESSAGEix-GLOBIOM 1.1-M-R12] | Fragmented World | IND | Statistical Difference¦Emissions¦Total Non-CO2 | Mt CO2-equiv/yr | Statistical Difference¦Emissions¦Total Non-CO2 |  |  | 2030 | 19.3481
Downscaling[MESSAGEix-GLOBIOM 1.1-M-R12] | Fragmented World | IND | Statistical Difference¦Emissions¦Total Non-CO2 | Mt CO2-equiv/yr | Statistical Difference¦Emissions¦Total Non-CO2 |  |  | 2035 | 14.511
Downscaling[MESSAGEix-GLOBIOM 1.1-M-R12] | Fragmented World | IND | Statistical Difference¦Emissions¦Total Non-CO2 | Mt CO2-equiv/yr | Statistical Difference¦Emissions¦Total Non-CO2 |  |  | 2040 | 9.674
Downscaling[MESSAGEix-GLOBIOM 1.1-M-R12] | Fragmented World | IND | Statistical Difference¦Emissions¦Total Non-CO2 | Mt CO2-equiv/yr | Statistical Difference¦Emissions¦Total Non-CO2 |  |  | 2045 | 4.837
Downscaling[MESSAGEix-GLOBIOM 1.1-M-R12] | Fragmented World | IND | Statistical Difference¦Primary Energy | EJ/yr | Statistical Difference¦Primary Energy |  |  | 2020 | -4.6906
Downscaling[MESSAGEix-GLOBIOM 1.1-M-R12] | Fragmented World | IND | Statistical Difference¦Primary Energy | EJ/yr | Statistical Difference¦Primary Energy |  |  | 2025 | -5.38
Downscaling[MESSAGEix-GLOBIOM 1.1-M-R12] | Fragmented World | IND | Statistical Difference¦Primary Energy | EJ/yr | Statistical Difference¦Primary Energy |  |  | 2030 | -4.6832
Downscaling[MESSAGEix-GLOBIOM 1.1-M-R12] | Fragmented World | IND | Statistical Difference¦Primary Energy | EJ/yr | Statistical Difference¦Primary Energy |  |  | 2035 | -4.0771
Downscaling[MESSAGEix-GLOBIOM 1.1-M-R12] | Fragmented World | IND | Statistical Difference¦Primary Energy | EJ/yr | Statistical Difference¦Primary Energy |  |  | 2040 | -2.9874
Downscaling[MESSAGEix-GLOBIOM 1.1-M-R12] | Fragmented World | IND | Statistical Difference¦Primary Energy | EJ/yr | Statistical Difference¦Primary Energy |  |  | 2045 | -1.4584
Downscaling[MESSAGEix-GLOBIOM 1.1-M-R12] | Fragmented World | IND | Statistical Difference¦Primary Energy¦Biomass | EJ/yr | Statistical Difference¦Primary Energy¦Biomass |  |  | 2020 | -0.8659
Downscaling[MESSAGEix-GLOBIOM 1.1-M-R12] | Fragmented World | IND | Statistical Difference¦Primary Energy¦Biomass | EJ/yr | Statistical Difference¦Primary Energy¦Biomass |  |  | 2025 | -0.7303
Downscaling[MESSAGEix-GLOBIOM 1.1-M-R12] | Fragmented World | IND | Statistical Difference¦Primary Energy¦Biomass | EJ/yr | Statistical Difference¦Primary Energy¦Biomass |  |  | 2030 | -0.582
Downscaling[MESSAGEix-GLOBIOM 1.1-M-R12] | Fragmented World | IND | Statistical Difference¦Primary Energy¦Biomass | EJ/yr | Statistical Difference¦Primary Energy¦Biomass |  |  | 2035 | -0.4271
Downscaling[MESSAGEix-GLOBIOM 1.1-M-R12] | Fragmented World | IND | Statistical Difference¦Primary Energy¦Biomass | EJ/yr | Statistical Difference¦Primary Energy¦Biomass |  |  | 2040 | -0.2737
Downscaling[MESSAGEix-GLOBIOM 1.1-M-R12] | Fragmented World | IND | Statistical Difference¦Primary Energy¦Biomass | EJ/yr | Statistical Difference¦Primary Energy¦Biomass |  |  | 2045 | -0.1233
Downscaling[MESSAGEix-GLOBIOM 1.1-M-R12] | Fragmented World | IND | Statistical Difference¦Primary Energy¦Coal | EJ/yr | Statistical Difference¦Primary Energy¦Coal |  |  | 2020 | -1.3536
Downscaling[MESSAGEix-GLOBIOM 1.1-M-R12] | Fragmented World | IND | Statistical Difference¦Primary Energy¦Coal | EJ/yr | Statistical Difference¦Primary Energy¦Coal |  |  | 2025 | -1.3555
Downscaling[MESSAGEix-GLOBIOM 1.1-M-R12] | Fragmented World | IND | Statistical Difference¦Primary Energy¦Coal | EJ/yr | Statistical Difference¦Primary Energy¦Coal |  |  | 2030 | -1.2464
Downscaling[MESSAGEix-GLOBIOM 1.1-M-R12] | Fragmented World | IND | Statistical Difference¦Primary Energy¦Coal | EJ/yr | Statistical Difference¦Primary Energy¦Coal |  |  | 2035 | -0.6312
Downscaling[MESSAGEix-GLOBIOM 1.1-M-R12] | Fragmented World | IND | Statistical Difference¦Primary Energy¦Coal | EJ/yr | Statistical Difference¦Primary Energy¦Coal |  |  | 2040 | -0.2979
Downscaling[MESSAGEix-GLOBIOM 1.1-M-R12] | Fragmented World | IND | Statistical Difference¦Primary Energy¦Coal | EJ/yr | Statistical Difference¦Primary Energy¦Coal |  |  | 2045 | -0.089
Downscaling[MESSAGEix-GLOBIOM 1.1-M-R12] | Fragmented World | IND | Statistical Difference¦Primary Energy¦Coal¦w/o CCS | EJ/yr | Statistical Difference¦Primary Energy¦Coal¦w/o CCS |  |  | 2020 | -1.3536
Downscaling[MESSAGEix-GLOBIOM 1.1-M-R12] | Fragmented World | IND | Statistical Difference¦Primary Energy¦Coal¦w/o CCS | EJ/yr | Statistical Difference¦Primary Energy¦Coal¦w/o CCS |  |  | 2025 | -1.3555
Downscaling[MESSAGEix-GLOBIOM 1.1-M-R12] | Fragmented World | IND | Statistical Difference¦Primary Energy¦Coal¦w/o CCS | EJ/yr | Statistical Difference¦Primary Energy¦Coal¦w/o CCS |  |  | 2030 | -1.2464
Downscaling[MESSAGEix-GLOBIOM 1.1-M-R12] | Fragmented World | IND | Statistical Difference¦Primary Energy¦Coal¦w/o CCS | EJ/yr | Statistical Difference¦Primary Energy¦Coal¦w/o CCS |  |  | 2035 | -0.6312
Downscaling[MESSAGEix-GLOBIOM 1.1-M-R12] | Fragmented World | IND | Statistical Difference¦Primary Energy¦Coal¦w/o CCS | EJ/yr | Statistical Difference¦Primary Energy¦Coal¦w/o CCS |  |  | 2040 | -0.2979
Downscaling[MESSAGEix-GLOBIOM 1.1-M-R12] | Fragmented World | IND | Statistical Difference¦Primary Energy¦Coal¦w/o CCS | EJ/yr | Statistical Difference¦Primary Energy¦Coal¦w/o CCS |  |  | 2045 | -0.089
Downscaling[MESSAGEix-GLOBIOM 1.1-M-R12] | Fragmented World | IND | Statistical Difference¦Primary Energy¦Fossil | EJ/yr | Statistical Difference¦Primary Energy¦Fossil |  |  | 2020 | -2.7155
Downscaling[MESSAGEix-GLOBIOM 1.1-M-R12] | Fragmented World | IND | Statistical Difference¦Primary Energy¦Fossil | EJ/yr | Statistical Difference¦Primary Energy¦Fossil |  |  | 2025 | -2.6649
Downscaling[MESSAGEix-GLOBIOM 1.1-M-R12] | Fragmented World | IND | Statistical Difference¦Primary Energy¦Fossil | EJ/yr | Statistical Difference¦Primary Energy¦Fossil |  |  | 2030 | -2.3299
Downscaling[MESSAGEix-GLOBIOM 1.1-M-R12] | Fragmented World | IND | Statistical Difference¦Primary Energy¦Fossil | EJ/yr | Statistical Difference¦Primary Energy¦Fossil |  |  | 2035 | -1.6817
Downscaling[MESSAGEix-GLOBIOM 1.1-M-R12] | Fragmented World | IND | Statistical Difference¦Primary Energy¦Fossil | EJ/yr | Statistical Difference¦Primary Energy¦Fossil |  |  | 2040 | -1.0483
Downscaling[MESSAGEix-GLOBIOM 1.1-M-R12] | Fragmented World | IND | Statistical Difference¦Primary Energy¦Fossil | EJ/yr | Statistical Difference¦Primary Energy¦Fossil |  |  | 2045 | -0.4723
Downscaling[MESSAGEix-GLOBIOM 1.1-M-R12] | Fragmented World | IND | Statistical Difference¦Primary Energy¦Fossil | EJ/yr | Statistical Difference¦Primary Energy¦Fossil |  |  | 2050 | 0
Downscaling[MESSAGEix-GLOBIOM 1.1-M-R12] | Fragmented World | IND | Statistical Difference¦Primary Energy¦Fossil¦w/o CCS | EJ/yr | Statistical Difference¦Primary Energy¦Fossil¦w/o CCS |  |  | 2020 | -2.7155
Downscaling[MESSAGEix-GLOBIOM 1.1-M-R12] | Fragmented World | IND | Statistical Difference¦Primary Energy¦Fossil¦w/o CCS | EJ/yr | Statistical Difference¦Primary Energy¦Fossil¦w/o CCS |  |  | 2025 | -2.6649
Downscaling[MESSAGEix-GLOBIOM 1.1-M-R12] | Fragmented World | IND | Statistical Difference¦Primary Energy¦Fossil¦w/o CCS | EJ/yr | Statistical Difference¦Primary Energy¦Fossil¦w/o CCS |  |  | 2030 | -2.3299
Downscaling[MESSAGEix-GLOBIOM 1.1-M-R12] | Fragmented World | IND | Statistical Difference¦Primary Energy¦Fossil¦w/o CCS | EJ/yr | Statistical Difference¦Primary Energy¦Fossil¦w/o CCS |  |  | 2035 | -1.6785
Downscaling[MESSAGEix-GLOBIOM 1.1-M-R12] | Fragmented World | IND | Statistical Difference¦Primary Energy¦Fossil¦w/o CCS | EJ/yr | Statistical Difference¦Primary Energy¦Fossil¦w/o CCS |  |  | 2040 | -1.0406
Downscaling[MESSAGEix-GLOBIOM 1.1-M-R12] | Fragmented World | IND | Statistical Difference¦Primary Energy¦Fossil¦w/o CCS | EJ/yr | Statistical Difference¦Primary Energy¦Fossil¦w/o CCS |  |  | 2045 | -0.4636
Downscaling[MESSAGEix-GLOBIOM 1.1-M-R12] | Fragmented World | IND | Statistical Difference¦Primary Energy¦Gas | EJ/yr | Statistical Difference¦Primary Energy¦Gas |  |  | 2020 | -0.3518
Downscaling[MESSAGEix-GLOBIOM 1.1-M-R12] | Fragmented World | IND | Statistical Difference¦Primary Energy¦Gas | EJ/yr | Statistical Difference¦Primary Energy¦Gas |  |  | 2025 | -0.3945
Downscaling[MESSAGEix-GLOBIOM 1.1-M-R12] | Fragmented World | IND | Statistical Difference¦Primary Energy¦Gas | EJ/yr | Statistical Difference¦Primary Energy¦Gas |  |  | 2030 | -0.374
Downscaling[MESSAGEix-GLOBIOM 1.1-M-R12] | Fragmented World | IND | Statistical Difference¦Primary Energy¦Gas | EJ/yr | Statistical Difference¦Primary Energy¦Gas |  |  | 2035 | -0.3746
Downscaling[MESSAGEix-GLOBIOM 1.1-M-R12] | Fragmented World | IND | Statistical Difference¦Primary Energy¦Gas | EJ/yr | Statistical Difference¦Primary Energy¦Gas |  |  | 2040 | -0.251
Downscaling[MESSAGEix-GLOBIOM 1.1-M-R12] | Fragmented World | IND | Statistical Difference¦Primary Energy¦Gas | EJ/yr | Statistical Difference¦Primary Energy¦Gas |  |  | 2045 | -0.1262
Downscaling[MESSAGEix-GLOBIOM 1.1-M-R12] | Fragmented World | IND | Statistical Difference¦Primary Energy¦Gas¦w/o CCS | EJ/yr | Statistical Difference¦Primary Energy¦Gas¦w/o CCS |  |  | 2020 | -0.3518
Downscaling[MESSAGEix-GLOBIOM 1.1-M-R12] | Fragmented World | IND | Statistical Difference¦Primary Energy¦Gas¦w/o CCS | EJ/yr | Statistical Difference¦Primary Energy¦Gas¦w/o CCS |  |  | 2025 | -0.3945
Downscaling[MESSAGEix-GLOBIOM 1.1-M-R12] | Fragmented World | IND | Statistical Difference¦Primary Energy¦Gas¦w/o CCS | EJ/yr | Statistical Difference¦Primary Energy¦Gas¦w/o CCS |  |  | 2030 | -0.374
Downscaling[MESSAGEix-GLOBIOM 1.1-M-R12] | Fragmented World | IND | Statistical Difference¦Primary Energy¦Gas¦w/o CCS | EJ/yr | Statistical Difference¦Primary Energy¦Gas¦w/o CCS |  |  | 2035 | -0.3746
Downscaling[MESSAGEix-GLOBIOM 1.1-M-R12] | Fragmented World | IND | Statistical Difference¦Primary Energy¦Gas¦w/o CCS | EJ/yr | Statistical Difference¦Primary Energy¦Gas¦w/o CCS |  |  | 2040 | -0.251
Downscaling[MESSAGEix-GLOBIOM 1.1-M-R12] | Fragmented World | IND | Statistical Difference¦Primary Energy¦Gas¦w/o CCS | EJ/yr | Statistical Difference¦Primary Energy¦Gas¦w/o CCS |  |  | 2045 | -0.1262
Downscaling[MESSAGEix-GLOBIOM 1.1-M-R12] | Fragmented World | IND | Statistical Difference¦Primary Energy¦Hydro | EJ/yr | Statistical Difference¦Primary Energy¦Hydro |  |  | 2020 | -0.0473
Downscaling[MESSAGEix-GLOBIOM 1.1-M-R12] | Fragmented World | IND | Statistical Difference¦Primary Energy¦Hydro | EJ/yr | Statistical Difference¦Primary Energy¦Hydro |  |  | 2025 | -0.0387
Downscaling[MESSAGEix-GLOBIOM 1.1-M-R12] | Fragmented World | IND | Statistical Difference¦Primary Energy¦Hydro | EJ/yr | Statistical Difference¦Primary Energy¦Hydro |  |  | 2030 | -0.0316
Downscaling[MESSAGEix-GLOBIOM 1.1-M-R12] | Fragmented World | IND | Statistical Difference¦Primary Energy¦Hydro | EJ/yr | Statistical Difference¦Primary Energy¦Hydro |  |  | 2035 | -0.0292
Downscaling[MESSAGEix-GLOBIOM 1.1-M-R12] | Fragmented World | IND | Statistical Difference¦Primary Energy¦Hydro | EJ/yr | Statistical Difference¦Primary Energy¦Hydro |  |  | 2040 | -0.0228
Downscaling[MESSAGEix-GLOBIOM 1.1-M-R12] | Fragmented World | IND | Statistical Difference¦Primary Energy¦Hydro | EJ/yr | Statistical Difference¦Primary Energy¦Hydro |  |  | 2045 | -0.014
Downscaling[MESSAGEix-GLOBIOM 1.1-M-R12] | Fragmented World | IND | Statistical Difference¦Primary Energy¦Nuclear | EJ/yr | Statistical Difference¦Primary Energy¦Nuclear |  |  | 2020 | -0.0014
Downscaling[MESSAGEix-GLOBIOM 1.1-M-R12] | Fragmented World | IND | Statistical Difference¦Primary Energy¦Nuclear | EJ/yr | Statistical Difference¦Primary Energy¦Nuclear |  |  | 2025 | -0.001
Downscaling[MESSAGEix-GLOBIOM 1.1-M-R12] | Fragmented World | IND | Statistical Difference¦Primary Energy¦Nuclear | EJ/yr | Statistical Difference¦Primary Energy¦Nuclear |  |  | 2030 | -0.0008
Downscaling[MESSAGEix-GLOBIOM 1.1-M-R12] | Fragmented World | IND | Statistical Difference¦Primary Energy¦Nuclear | EJ/yr | Statistical Difference¦Primary Energy¦Nuclear |  |  | 2035 | -0.0006
Downscaling[MESSAGEix-GLOBIOM 1.1-M-R12] | Fragmented World | IND | Statistical Difference¦Primary Energy¦Nuclear | EJ/yr | Statistical Difference¦Primary Energy¦Nuclear |  |  | 2040 | -0.0003
Downscaling[MESSAGEix-GLOBIOM 1.1-M-R12] | Fragmented World | IND | Statistical Difference¦Primary Energy¦Nuclear | EJ/yr | Statistical Difference¦Primary Energy¦Nuclear |  |  | 2045 | -0.0003
Downscaling[MESSAGEix-GLOBIOM 1.1-M-R12] | Fragmented World | IND | Statistical Difference¦Primary Energy¦Oil | EJ/yr | Statistical Difference¦Primary Energy¦Oil |  |  | 2020 | -1.0101
Downscaling[MESSAGEix-GLOBIOM 1.1-M-R12] | Fragmented World | IND | Statistical Difference¦Primary Energy¦Oil | EJ/yr | Statistical Difference¦Primary Energy¦Oil |  |  | 2025 | -0.9148
Downscaling[MESSAGEix-GLOBIOM 1.1-M-R12] | Fragmented World | IND | Statistical Difference¦Primary Energy¦Oil | EJ/yr | Statistical Difference¦Primary Energy¦Oil |  |  | 2030 | -0.7095
Downscaling[MESSAGEix-GLOBIOM 1.1-M-R12] | Fragmented World | IND | Statistical Difference¦Primary Energy¦Oil | EJ/yr | Statistical Difference¦Primary Energy¦Oil |  |  | 2035 | -0.6728
Downscaling[MESSAGEix-GLOBIOM 1.1-M-R12] | Fragmented World | IND | Statistical Difference¦Primary Energy¦Oil | EJ/yr | Statistical Difference¦Primary Energy¦Oil |  |  | 2040 | -0.4917
Downscaling[MESSAGEix-GLOBIOM 1.1-M-R12] | Fragmented World | IND | Statistical Difference¦Primary Energy¦Oil | EJ/yr | Statistical Difference¦Primary Energy¦Oil |  |  | 2045 | -0.2484
Downscaling[MESSAGEix-GLOBIOM 1.1-M-R12] | Fragmented World | IND | Statistical Difference¦Primary Energy¦Oil¦w/o CCS | EJ/yr | Statistical Difference¦Primary Energy¦Oil¦w/o CCS |  |  | 2020 | -1.0101
Downscaling[MESSAGEix-GLOBIOM 1.1-M-R12] | Fragmented World | IND | Statistical Difference¦Primary Energy¦Oil¦w/o CCS | EJ/yr | Statistical Difference¦Primary Energy¦Oil¦w/o CCS |  |  | 2025 | -0.9148
Downscaling[MESSAGEix-GLOBIOM 1.1-M-R12] | Fragmented World | IND | Statistical Difference¦Primary Energy¦Oil¦w/o CCS | EJ/yr | Statistical Difference¦Primary Energy¦Oil¦w/o CCS |  |  | 2030 | -0.7095
Downscaling[MESSAGEix-GLOBIOM 1.1-M-R12] | Fragmented World | IND | Statistical Difference¦Primary Energy¦Oil¦w/o CCS | EJ/yr | Statistical Difference¦Primary Energy¦Oil¦w/o CCS |  |  | 2035 | -0.6728
Downscaling[MESSAGEix-GLOBIOM 1.1-M-R12] | Fragmented World | IND | Statistical Difference¦Primary Energy¦Oil¦w/o CCS | EJ/yr | Statistical Difference¦Primary Energy¦Oil¦w/o CCS |  |  | 2040 | -0.4917
Downscaling[MESSAGEix-GLOBIOM 1.1-M-R12] | Fragmented World | IND | Statistical Difference¦Primary Energy¦Oil¦w/o CCS | EJ/yr | Statistical Difference¦Primary Energy¦Oil¦w/o CCS |  |  | 2045 | -0.2484
Downscaling[MESSAGEix-GLOBIOM 1.1-M-R12] | Fragmented World | IND | Statistical Difference¦Primary Energy¦Solar | EJ/yr | Statistical Difference¦Primary Energy¦Solar |  |  | 2020 | -0.7352
Downscaling[MESSAGEix-GLOBIOM 1.1-M-R12] | Fragmented World | IND | Statistical Difference¦Primary Energy¦Solar | EJ/yr | Statistical Difference¦Primary Energy¦Solar |  |  | 2025 | -1.2838
Downscaling[MESSAGEix-GLOBIOM 1.1-M-R12] | Fragmented World | IND | Statistical Difference¦Primary Energy¦Solar | EJ/yr | Statistical Difference¦Primary Energy¦Solar |  |  | 2030 | -1.2346
Downscaling[MESSAGEix-GLOBIOM 1.1-M-R12] | Fragmented World | IND | Statistical Difference¦Primary Energy¦Solar | EJ/yr | Statistical Difference¦Primary Energy¦Solar |  |  | 2035 | -1.3371
Downscaling[MESSAGEix-GLOBIOM 1.1-M-R12] | Fragmented World | IND | Statistical Difference¦Primary Energy¦Solar | EJ/yr | Statistical Difference¦Primary Energy¦Solar |  |  | 2040 | -1.1801
Downscaling[MESSAGEix-GLOBIOM 1.1-M-R12] | Fragmented World | IND | Statistical Difference¦Primary Energy¦Solar | EJ/yr | Statistical Difference¦Primary Energy¦Solar |  |  | 2045 | -0.6084
Downscaling[MESSAGEix-GLOBIOM 1.1-M-R12] | Fragmented World | IND | Statistical Difference¦Primary Energy¦Wind | EJ/yr | Statistical Difference¦Primary Energy¦Wind |  |  | 2020 | -0.3253
Downscaling[MESSAGEix-GLOBIOM 1.1-M-R12] | Fragmented World | IND | Statistical Difference¦Primary Energy¦Wind | EJ/yr | Statistical Difference¦Primary Energy¦Wind |  |  | 2025 | -0.6613
Downscaling[MESSAGEix-GLOBIOM 1.1-M-R12] | Fragmented World | IND | Statistical Difference¦Primary Energy¦Wind | EJ/yr | Statistical Difference¦Primary Energy¦Wind |  |  | 2030 | -0.5043
Downscaling[MESSAGEix-GLOBIOM 1.1-M-R12] | Fragmented World | IND | Statistical Difference¦Primary Energy¦Wind | EJ/yr | Statistical Difference¦Primary Energy¦Wind |  |  | 2035 | -0.6046
Downscaling[MESSAGEix-GLOBIOM 1.1-M-R12] | Fragmented World | IND | Statistical Difference¦Primary Energy¦Wind | EJ/yr | Statistical Difference¦Primary Energy¦Wind |  |  | 2040 | -0.4699
Downscaling[MESSAGEix-GLOBIOM 1.1-M-R12] | Fragmented World | IND | Statistical Difference¦Primary Energy¦Wind | EJ/yr | Statistical Difference¦Primary Energy¦Wind |  |  | 2045 | -0.2487
Downscaling[MESSAGEix-GLOBIOM 1.1-M-R12] | Fragmented World | IND | Statistical Difference¦Secondary Energy¦Electricity | EJ/yr | Statistical Difference¦Secondary Energy¦Electricity |  |  | 2020 | -2.0377
Downscaling[MESSAGEix-GLOBIOM 1.1-M-R12] | Fragmented World | IND | Statistical Difference¦Secondary Energy¦Electricity | EJ/yr | Statistical Difference¦Secondary Energy¦Electricity |  |  | 2025 | -2.9256
Downscaling[MESSAGEix-GLOBIOM 1.1-M-R12] | Fragmented World | IND | Statistical Difference¦Secondary Energy¦Electricity | EJ/yr | Statistical Difference¦Secondary Energy¦Electricity |  |  | 2030 | -2.148
Downscaling[MESSAGEix-GLOBIOM 1.1-M-R12] | Fragmented World | IND | Statistical Difference¦Secondary Energy¦Electricity | EJ/yr | Statistical Difference¦Secondary Energy¦Electricity |  |  | 2035 | -1.9383
Downscaling[MESSAGEix-GLOBIOM 1.1-M-R12] | Fragmented World | IND | Statistical Difference¦Secondary Energy¦Electricity | EJ/yr | Statistical Difference¦Secondary Energy¦Electricity |  |  | 2040 | -1.5808
Downscaling[MESSAGEix-GLOBIOM 1.1-M-R12] | Fragmented World | IND | Statistical Difference¦Secondary Energy¦Electricity | EJ/yr | Statistical Difference¦Secondary Energy¦Electricity |  |  | 2045 | -0.7688
Downscaling[MESSAGEix-GLOBIOM 1.1-M-R12] | Fragmented World | IND | Statistical Difference¦Secondary Energy¦Electricity¦Biomass | EJ/yr | Statistical Difference¦Secondary Energy¦Electricity¦Biomass |  |  | 2020 | -0.0434
Downscaling[MESSAGEix-GLOBIOM 1.1-M-R12] | Fragmented World | IND | Statistical Difference¦Secondary Energy¦Electricity¦Biomass | EJ/yr | Statistical Difference¦Secondary Energy¦Electricity¦Biomass |  |  | 2025 | -0.0406
Downscaling[MESSAGEix-GLOBIOM 1.1-M-R12] | Fragmented World | IND | Statistical Difference¦Secondary Energy¦Electricity¦Biomass | EJ/yr | Statistical Difference¦Secondary Energy¦Electricity¦Biomass |  |  | 2030 | -0.0308
Downscaling[MESSAGEix-GLOBIOM 1.1-M-R12] | Fragmented World | IND | Statistical Difference¦Secondary Energy¦Electricity¦Biomass | EJ/yr | Statistical Difference¦Secondary Energy¦Electricity¦Biomass |  |  | 2035 | -0.0218
Downscaling[MESSAGEix-GLOBIOM 1.1-M-R12] | Fragmented World | IND | Statistical Difference¦Secondary Energy¦Electricity¦Biomass | EJ/yr | Statistical Difference¦Secondary Energy¦Electricity¦Biomass |  |  | 2040 | -0.0138
Downscaling[MESSAGEix-GLOBIOM 1.1-M-R12] | Fragmented World | IND | Statistical Difference¦Secondary Energy¦Electricity¦Biomass | EJ/yr | Statistical Difference¦Secondary Energy¦Electricity¦Biomass |  |  | 2045 | -0.0065
Downscaling[MESSAGEix-GLOBIOM 1.1-M-R12] | Fragmented World | IND | Statistical Difference¦Secondary Energy¦Electricity¦Coal | EJ/yr | Statistical Difference¦Secondary Energy¦Electricity¦Coal |  |  | 2020 | -0.5401
Downscaling[MESSAGEix-GLOBIOM 1.1-M-R12] | Fragmented World | IND | Statistical Difference¦Secondary Energy¦Electricity¦Coal | EJ/yr | Statistical Difference¦Secondary Energy¦Electricity¦Coal |  |  | 2025 | -0.5068
Downscaling[MESSAGEix-GLOBIOM 1.1-M-R12] | Fragmented World | IND | Statistical Difference¦Secondary Energy¦Electricity¦Coal | EJ/yr | Statistical Difference¦Secondary Energy¦Electricity¦Coal |  |  | 2030 | -0.4586
Downscaling[MESSAGEix-GLOBIOM 1.1-M-R12] | Fragmented World | IND | Statistical Difference¦Secondary Energy¦Electricity¦Coal | EJ/yr | Statistical Difference¦Secondary Energy¦Electricity¦Coal |  |  | 2035 | -0.2177
Downscaling[MESSAGEix-GLOBIOM 1.1-M-R12] | Fragmented World | IND | Statistical Difference¦Secondary Energy¦Electricity¦Coal | EJ/yr | Statistical Difference¦Secondary Energy¦Electricity¦Coal |  |  | 2040 | -0.088
Downscaling[MESSAGEix-GLOBIOM 1.1-M-R12] | Fragmented World | IND | Statistical Difference¦Secondary Energy¦Electricity¦Coal | EJ/yr | Statistical Difference¦Secondary Energy¦Electricity¦Coal |  |  | 2045 | -0.0182
Downscaling[MESSAGEix-GLOBIOM 1.1-M-R12] | Fragmented World | IND | Statistical Difference¦Secondary Energy¦Electricity¦Gas | EJ/yr | Statistical Difference¦Secondary Energy¦Electricity¦Gas |  |  | 2020 | -0.0123
Downscaling[MESSAGEix-GLOBIOM 1.1-M-R12] | Fragmented World | IND | Statistical Difference¦Secondary Energy¦Electricity¦Gas | EJ/yr | Statistical Difference¦Secondary Energy¦Electricity¦Gas |  |  | 2025 | -0.0122
Downscaling[MESSAGEix-GLOBIOM 1.1-M-R12] | Fragmented World | IND | Statistical Difference¦Secondary Energy¦Electricity¦Gas | EJ/yr | Statistical Difference¦Secondary Energy¦Electricity¦Gas |  |  | 2030 | -0.0123
Downscaling[MESSAGEix-GLOBIOM 1.1-M-R12] | Fragmented World | IND | Statistical Difference¦Secondary Energy¦Electricity¦Gas | EJ/yr | Statistical Difference¦Secondary Energy¦Electricity¦Gas |  |  | 2035 | -0.0171
Downscaling[MESSAGEix-GLOBIOM 1.1-M-R12] | Fragmented World | IND | Statistical Difference¦Secondary Energy¦Electricity¦Gas | EJ/yr | Statistical Difference¦Secondary Energy¦Electricity¦Gas |  |  | 2040 | -0.0113
Downscaling[MESSAGEix-GLOBIOM 1.1-M-R12] | Fragmented World | IND | Statistical Difference¦Secondary Energy¦Electricity¦Gas | EJ/yr | Statistical Difference¦Secondary Energy¦Electricity¦Gas |  |  | 2045 | -0.0066
Downscaling[MESSAGEix-GLOBIOM 1.1-M-R12] | Fragmented World | IND | Statistical Difference¦Secondary Energy¦Electricity¦Hydro | EJ/yr | Statistical Difference¦Secondary Energy¦Electricity¦Hydro |  |  | 2020 | -0.0473
Downscaling[MESSAGEix-GLOBIOM 1.1-M-R12] | Fragmented World | IND | Statistical Difference¦Secondary Energy¦Electricity¦Hydro | EJ/yr | Statistical Difference¦Secondary Energy¦Electricity¦Hydro |  |  | 2025 | -0.0387
Downscaling[MESSAGEix-GLOBIOM 1.1-M-R12] | Fragmented World | IND | Statistical Difference¦Secondary Energy¦Electricity¦Hydro | EJ/yr | Statistical Difference¦Secondary Energy¦Electricity¦Hydro |  |  | 2030 | -0.0316
Downscaling[MESSAGEix-GLOBIOM 1.1-M-R12] | Fragmented World | IND | Statistical Difference¦Secondary Energy¦Electricity¦Hydro | EJ/yr | Statistical Difference¦Secondary Energy¦Electricity¦Hydro |  |  | 2035 | -0.0292
Downscaling[MESSAGEix-GLOBIOM 1.1-M-R12] | Fragmented World | IND | Statistical Difference¦Secondary Energy¦Electricity¦Hydro | EJ/yr | Statistical Difference¦Secondary Energy¦Electricity¦Hydro |  |  | 2040 | -0.0228
Downscaling[MESSAGEix-GLOBIOM 1.1-M-R12] | Fragmented World | IND | Statistical Difference¦Secondary Energy¦Electricity¦Hydro | EJ/yr | Statistical Difference¦Secondary Energy¦Electricity¦Hydro |  |  | 2045 | -0.014
Downscaling[MESSAGEix-GLOBIOM 1.1-M-R12] | Fragmented World | IND | Statistical Difference¦Secondary Energy¦Electricity¦Nuclear | EJ/yr | Statistical Difference¦Secondary Energy¦Electricity¦Nuclear |  |  | 2020 | -0.0014
Downscaling[MESSAGEix-GLOBIOM 1.1-M-R12] | Fragmented World | IND | Statistical Difference¦Secondary Energy¦Electricity¦Nuclear | EJ/yr | Statistical Difference¦Secondary Energy¦Electricity¦Nuclear |  |  | 2025 | -0.0011
Downscaling[MESSAGEix-GLOBIOM 1.1-M-R12] | Fragmented World | IND | Statistical Difference¦Secondary Energy¦Electricity¦Nuclear | EJ/yr | Statistical Difference¦Secondary Energy¦Electricity¦Nuclear |  |  | 2030 | -0.0008
Downscaling[MESSAGEix-GLOBIOM 1.1-M-R12] | Fragmented World | IND | Statistical Difference¦Secondary Energy¦Electricity¦Nuclear | EJ/yr | Statistical Difference¦Secondary Energy¦Electricity¦Nuclear |  |  | 2035 | -0.0006
Downscaling[MESSAGEix-GLOBIOM 1.1-M-R12] | Fragmented World | IND | Statistical Difference¦Secondary Energy¦Electricity¦Nuclear | EJ/yr | Statistical Difference¦Secondary Energy¦Electricity¦Nuclear |  |  | 2040 | -0.0004
Downscaling[MESSAGEix-GLOBIOM 1.1-M-R12] | Fragmented World | IND | Statistical Difference¦Secondary Energy¦Electricity¦Nuclear | EJ/yr | Statistical Difference¦Secondary Energy¦Electricity¦Nuclear |  |  | 2045 | -0.0004
Downscaling[MESSAGEix-GLOBIOM 1.1-M-R12] | Fragmented World | IND | Statistical Difference¦Secondary Energy¦Electricity¦Oil | EJ/yr | Statistical Difference¦Secondary Energy¦Electricity¦Oil |  |  | 2020 | 0.0215
Downscaling[MESSAGEix-GLOBIOM 1.1-M-R12] | Fragmented World | IND | Statistical Difference¦Secondary Energy¦Electricity¦Solar | EJ/yr | Statistical Difference¦Secondary Energy¦Electricity¦Solar |  |  | 2020 | -1.0892
Downscaling[MESSAGEix-GLOBIOM 1.1-M-R12] | Fragmented World | IND | Statistical Difference¦Secondary Energy¦Electricity¦Solar | EJ/yr | Statistical Difference¦Secondary Energy¦Electricity¦Solar |  |  | 2025 | -1.6649
Downscaling[MESSAGEix-GLOBIOM 1.1-M-R12] | Fragmented World | IND | Statistical Difference¦Secondary Energy¦Electricity¦Solar | EJ/yr | Statistical Difference¦Secondary Energy¦Electricity¦Solar |  |  | 2030 | -1.1095
Downscaling[MESSAGEix-GLOBIOM 1.1-M-R12] | Fragmented World | IND | Statistical Difference¦Secondary Energy¦Electricity¦Solar | EJ/yr | Statistical Difference¦Secondary Energy¦Electricity¦Solar |  |  | 2035 | -1.0471
Downscaling[MESSAGEix-GLOBIOM 1.1-M-R12] | Fragmented World | IND | Statistical Difference¦Secondary Energy¦Electricity¦Solar | EJ/yr | Statistical Difference¦Secondary Energy¦Electricity¦Solar |  |  | 2040 | -0.9745
Downscaling[MESSAGEix-GLOBIOM 1.1-M-R12] | Fragmented World | IND | Statistical Difference¦Secondary Energy¦Electricity¦Solar | EJ/yr | Statistical Difference¦Secondary Energy¦Electricity¦Solar |  |  | 2045 | -0.4745
Downscaling[MESSAGEix-GLOBIOM 1.1-M-R12] | Fragmented World | IND | Statistical Difference¦Secondary Energy¦Electricity¦Wind | EJ/yr | Statistical Difference¦Secondary Energy¦Electricity¦Wind |  |  | 2020 | -0.3253
Downscaling[MESSAGEix-GLOBIOM 1.1-M-R12] | Fragmented World | IND | Statistical Difference¦Secondary Energy¦Electricity¦Wind | EJ/yr | Statistical Difference¦Secondary Energy¦Electricity¦Wind |  |  | 2025 | -0.6613
Downscaling[MESSAGEix-GLOBIOM 1.1-M-R12] | Fragmented World | IND | Statistical Difference¦Secondary Energy¦Electricity¦Wind | EJ/yr | Statistical Difference¦Secondary Energy¦Electricity¦Wind |  |  | 2030 | -0.5043
Downscaling[MESSAGEix-GLOBIOM 1.1-M-R12] | Fragmented World | IND | Statistical Difference¦Secondary Energy¦Electricity¦Wind | EJ/yr | Statistical Difference¦Secondary Energy¦Electricity¦Wind |  |  | 2035 | -0.6046
Downscaling[MESSAGEix-GLOBIOM 1.1-M-R12] | Fragmented World | IND | Statistical Difference¦Secondary Energy¦Electricity¦Wind | EJ/yr | Statistical Difference¦Secondary Energy¦Electricity¦Wind |  |  | 2040 | -0.4699
Downscaling[MESSAGEix-GLOBIOM 1.1-M-R12] | Fragmented World | IND | Statistical Difference¦Secondary Energy¦Electricity¦Wind | EJ/yr | Statistical Difference¦Secondary Energy¦Electricity¦Wind |  |  | 2045 | -0.2487
Downscaling[MESSAGEix-GLOBIOM 1.1-M-R12] | Fragmented World | IND | Trade¦Primary Energy¦Biomass¦Volume | EJ/yr | Trade¦Primary Energy¦Biomass¦Volume |  |  | 2020 | -0.1156
Downscaling[MESSAGEix-GLOBIOM 1.1-M-R12] | Fragmented World | IND | Trade¦Primary Energy¦Biomass¦Volume | EJ/yr | Trade¦Primary Energy¦Biomass¦Volume |  |  | 2025 | -0.708
Downscaling[MESSAGEix-GLOBIOM 1.1-M-R12] | Fragmented World | IND | Trade¦Primary Energy¦Biomass¦Volume | EJ/yr | Trade¦Primary Energy¦Biomass¦Volume |  |  | 2030 | -1.3886
Downscaling[MESSAGEix-GLOBIOM 1.1-M-R12] | Fragmented World | IND | Trade¦Primary Energy¦Biomass¦Volume | EJ/yr | Trade¦Primary Energy¦Biomass¦Volume |  |  | 2035 | -1.8313
Downscaling[MESSAGEix-GLOBIOM 1.1-M-R12] | Fragmented World | IND | Trade¦Primary Energy¦Biomass¦Volume | EJ/yr | Trade¦Primary Energy¦Biomass¦Volume |  |  | 2040 | -2.1083
Downscaling[MESSAGEix-GLOBIOM 1.1-M-R12] | Fragmented World | IND | Trade¦Primary Energy¦Biomass¦Volume | EJ/yr | Trade¦Primary Energy¦Biomass¦Volume |  |  | 2045 | -2.4835
Downscaling[MESSAGEix-GLOBIOM 1.1-M-R12] | Fragmented World | IND | Trade¦Primary Energy¦Biomass¦Volume | EJ/yr | Trade¦Primary Energy¦Biomass¦Volume |  |  | 2050 | -2.4482
Downscaling[MESSAGEix-GLOBIOM 1.1-M-R12] | Fragmented World | IND | Trade¦Primary Energy¦Coal¦Volume | EJ/yr | Trade¦Primary Energy¦Coal¦Volume |  |  | 2020 | -4.2701
Downscaling[MESSAGEix-GLOBIOM 1.1-M-R12] | Fragmented World | IND | Trade¦Primary Energy¦Coal¦Volume | EJ/yr | Trade¦Primary Energy¦Coal¦Volume |  |  | 2025 | -5.6891
Downscaling[MESSAGEix-GLOBIOM 1.1-M-R12] | Fragmented World | IND | Trade¦Primary Energy¦Coal¦Volume | EJ/yr | Trade¦Primary Energy¦Coal¦Volume |  |  | 2030 | -7.186
Downscaling[MESSAGEix-GLOBIOM 1.1-M-R12] | Fragmented World | IND | Trade¦Primary Energy¦Coal¦Volume | EJ/yr | Trade¦Primary Energy¦Coal¦Volume |  |  | 2035 | -5.2959
Downscaling[MESSAGEix-GLOBIOM 1.1-M-R12] | Fragmented World | IND | Trade¦Primary Energy¦Coal¦Volume | EJ/yr | Trade¦Primary Energy¦Coal¦Volume |  |  | 2040 | -3.7363
Downscaling[MESSAGEix-GLOBIOM 1.1-M-R12] | Fragmented World | IND | Trade¦Primary Energy¦Coal¦Volume | EJ/yr | Trade¦Primary Energy¦Coal¦Volume |  |  | 2045 | -2.9638
Downscaling[MESSAGEix-GLOBIOM 1.1-M-R12] | Fragmented World | IND | Trade¦Primary Energy¦Coal¦Volume | EJ/yr | Trade¦Primary Energy¦Coal¦Volume |  |  | 2050 | -1.897
Downscaling[MESSAGEix-GLOBIOM 1.1-M-R12] | Fragmented World | IND | Trade¦Primary Energy¦Gas¦Volume | EJ/yr | Trade¦Primary Energy¦Gas¦Volume |  |  | 2020 | -0.3696
Downscaling[MESSAGEix-GLOBIOM 1.1-M-R12] | Fragmented World | IND | Trade¦Primary Energy¦Gas¦Volume | EJ/yr | Trade¦Primary Energy¦Gas¦Volume |  |  | 2025 | -0.5334
Downscaling[MESSAGEix-GLOBIOM 1.1-M-R12] | Fragmented World | IND | Trade¦Primary Energy¦Gas¦Volume | EJ/yr | Trade¦Primary Energy¦Gas¦Volume |  |  | 2030 | -0.7471
Downscaling[MESSAGEix-GLOBIOM 1.1-M-R12] | Fragmented World | IND | Trade¦Primary Energy¦Gas¦Volume | EJ/yr | Trade¦Primary Energy¦Gas¦Volume |  |  | 2035 | -1.0716
Downscaling[MESSAGEix-GLOBIOM 1.1-M-R12] | Fragmented World | IND | Trade¦Primary Energy¦Gas¦Volume | EJ/yr | Trade¦Primary Energy¦Gas¦Volume |  |  | 2040 | -1.5379
Downscaling[MESSAGEix-GLOBIOM 1.1-M-R12] | Fragmented World | IND | Trade¦Primary Energy¦Gas¦Volume | EJ/yr | Trade¦Primary Energy¦Gas¦Volume |  |  | 2045 | -2.0054
Downscaling[MESSAGEix-GLOBIOM 1.1-M-R12] | Fragmented World | IND | Trade¦Primary Energy¦Gas¦Volume | EJ/yr | Trade¦Primary Energy¦Gas¦Volume |  |  | 2050 | -2.6274
Downscaling[MESSAGEix-GLOBIOM 1.1-M-R12] | Fragmented World | IND | Trade¦Primary Energy¦Oil¦Volume | EJ/yr | Trade¦Primary Energy¦Oil¦Volume |  |  | 2020 | -7.7627
Downscaling[MESSAGEix-GLOBIOM 1.1-M-R12] | Fragmented World | IND | Trade¦Primary Energy¦Oil¦Volume | EJ/yr | Trade¦Primary Energy¦Oil¦Volume |  |  | 2025 | -9.447
Downscaling[MESSAGEix-GLOBIOM 1.1-M-R12] | Fragmented World | IND | Trade¦Primary Energy¦Oil¦Volume | EJ/yr | Trade¦Primary Energy¦Oil¦Volume |  |  | 2030 | -9.0086
Downscaling[MESSAGEix-GLOBIOM 1.1-M-R12] | Fragmented World | IND | Trade¦Primary Energy¦Oil¦Volume | EJ/yr | Trade¦Primary Energy¦Oil¦Volume |  |  | 2035 | -10.7553
Downscaling[MESSAGEix-GLOBIOM 1.1-M-R12] | Fragmented World | IND | Trade¦Primary Energy¦Oil¦Volume | EJ/yr | Trade¦Primary Energy¦Oil¦Volume |  |  | 2040 | -11.2714
Downscaling[MESSAGEix-GLOBIOM 1.1-M-R12] | Fragmented World | IND | Trade¦Primary Energy¦Oil¦Volume | EJ/yr | Trade¦Primary Energy¦Oil¦Volume |  |  | 2045 | -10.1299
Downscaling[MESSAGEix-GLOBIOM 1.1-M-R12] | Fragmented World | IND | Trade¦Primary Energy¦Oil¦Volume | EJ/yr | Trade¦Primary Energy¦Oil¦Volume |  |  | 2050 | -7.4648
Downscaling[MESSAGEix-GLOBIOM 1.1-M-R12] | Fragmented World | IND | Useful Energy | EJ/yr | Useful Energy |  |  | 2020 | 29.6165
Downscaling[MESSAGEix-GLOBIOM 1.1-M-R12] | Fragmented World | IND | Useful Energy | EJ/yr | Useful Energy |  |  | 2025 | 35.4688
Downscaling[MESSAGEix-GLOBIOM 1.1-M-R12] | Fragmented World | IND | Useful Energy | EJ/yr | Useful Energy |  |  | 2030 | 39.9708
Downscaling[MESSAGEix-GLOBIOM 1.1-M-R12] | Fragmented World | IND | Useful Energy | EJ/yr | Useful Energy |  |  | 2035 | 43.0645
Downscaling[MESSAGEix-GLOBIOM 1.1-M-R12] | Fragmented World | IND | Useful Energy | EJ/yr | Useful Energy |  |  | 2040 | 45.8997
Downscaling[MESSAGEix-GLOBIOM 1.1-M-R12] | Fragmented World | IND | Useful Energy | EJ/yr | Useful Energy |  |  | 2045 | 47.0073
Downscaling[MESSAGEix-GLOBIOM 1.1-M-R12] | Fragmented World | IND | Useful Energy | EJ/yr | Useful Energy |  |  | 2050 | 49.0066
Downscaling[MESSAGEix-GLOBIOM 1.1-M-R12] | Fragmented World | IND | Useful Energy¦Industry | EJ/yr | Useful Energy¦Industry |  |  | 2020 | 11.88
Downscaling[MESSAGEix-GLOBIOM 1.1-M-R12] | Fragmented World | IND | Useful Energy¦Industry | EJ/yr | Useful Energy¦Industry |  |  | 2025 | 14.951
Downscaling[MESSAGEix-GLOBIOM 1.1-M-R12] | Fragmented World | IND | Useful Energy¦Industry | EJ/yr | Useful Energy¦Industry |  |  | 2030 | 17.8437
Downscaling[MESSAGEix-GLOBIOM 1.1-M-R12] | Fragmented World | IND | Useful Energy¦Industry | EJ/yr | Useful Energy¦Industry |  |  | 2035 | 17.5553
Downscaling[MESSAGEix-GLOBIOM 1.1-M-R12] | Fragmented World | IND | Useful Energy¦Industry | EJ/yr | Useful Energy¦Industry |  |  | 2040 | 18.8288
Downscaling[MESSAGEix-GLOBIOM 1.1-M-R12] | Fragmented World | IND | Useful Energy¦Industry | EJ/yr | Useful Energy¦Industry |  |  | 2045 | 17.9774
Downscaling[MESSAGEix-GLOBIOM 1.1-M-R12] | Fragmented World | IND | Useful Energy¦Industry | EJ/yr | Useful Energy¦Industry |  |  | 2050 | 18.3789
Downscaling[MESSAGEix-GLOBIOM 1.1-M-R12] | Fragmented World | IND | Useful Energy¦Industry¦Electricity | EJ/yr | Useful Energy¦Industry¦Electricity |  |  | 2020 | 2.6354
Downscaling[MESSAGEix-GLOBIOM 1.1-M-R12] | Fragmented World | IND | Useful Energy¦Industry¦Electricity | EJ/yr | Useful Energy¦Industry¦Electricity |  |  | 2025 | 3.149
Downscaling[MESSAGEix-GLOBIOM 1.1-M-R12] | Fragmented World | IND | Useful Energy¦Industry¦Electricity | EJ/yr | Useful Energy¦Industry¦Electricity |  |  | 2030 | 3.9049
Downscaling[MESSAGEix-GLOBIOM 1.1-M-R12] | Fragmented World | IND | Useful Energy¦Industry¦Electricity | EJ/yr | Useful Energy¦Industry¦Electricity |  |  | 2035 | 4.2364
Downscaling[MESSAGEix-GLOBIOM 1.1-M-R12] | Fragmented World | IND | Useful Energy¦Industry¦Electricity | EJ/yr | Useful Energy¦Industry¦Electricity |  |  | 2040 | 4.822
Downscaling[MESSAGEix-GLOBIOM 1.1-M-R12] | Fragmented World | IND | Useful Energy¦Industry¦Electricity | EJ/yr | Useful Energy¦Industry¦Electricity |  |  | 2045 | 5.0336
Downscaling[MESSAGEix-GLOBIOM 1.1-M-R12] | Fragmented World | IND | Useful Energy¦Industry¦Electricity | EJ/yr | Useful Energy¦Industry¦Electricity |  |  | 2050 | 5.7395
Downscaling[MESSAGEix-GLOBIOM 1.1-M-R12] | Fragmented World | IND | Useful Energy¦Industry¦Gases | EJ/yr | Useful Energy¦Industry¦Gases |  |  | 2020 | 1.1656
Downscaling[MESSAGEix-GLOBIOM 1.1-M-R12] | Fragmented World | IND | Useful Energy¦Industry¦Gases | EJ/yr | Useful Energy¦Industry¦Gases |  |  | 2025 | 1.3847
Downscaling[MESSAGEix-GLOBIOM 1.1-M-R12] | Fragmented World | IND | Useful Energy¦Industry¦Gases | EJ/yr | Useful Energy¦Industry¦Gases |  |  | 2030 | 1.5092
Downscaling[MESSAGEix-GLOBIOM 1.1-M-R12] | Fragmented World | IND | Useful Energy¦Industry¦Gases | EJ/yr | Useful Energy¦Industry¦Gases |  |  | 2035 | 1.2084
Downscaling[MESSAGEix-GLOBIOM 1.1-M-R12] | Fragmented World | IND | Useful Energy¦Industry¦Gases | EJ/yr | Useful Energy¦Industry¦Gases |  |  | 2040 | 1.1506
Downscaling[MESSAGEix-GLOBIOM 1.1-M-R12] | Fragmented World | IND | Useful Energy¦Industry¦Gases | EJ/yr | Useful Energy¦Industry¦Gases |  |  | 2045 | 0.79579
Downscaling[MESSAGEix-GLOBIOM 1.1-M-R12] | Fragmented World | IND | Useful Energy¦Industry¦Gases | EJ/yr | Useful Energy¦Industry¦Gases |  |  | 2050 | 1.0739
Downscaling[MESSAGEix-GLOBIOM 1.1-M-R12] | Fragmented World | IND | Useful Energy¦Industry¦Heat | EJ/yr | Useful Energy¦Industry¦Heat |  |  | 2020 | 0
Downscaling[MESSAGEix-GLOBIOM 1.1-M-R12] | Fragmented World | IND | Useful Energy¦Industry¦Heat | EJ/yr | Useful Energy¦Industry¦Heat |  |  | 2025 | 0
Downscaling[MESSAGEix-GLOBIOM 1.1-M-R12] | Fragmented World | IND | Useful Energy¦Industry¦Heat | EJ/yr | Useful Energy¦Industry¦Heat |  |  | 2030 | 0
Downscaling[MESSAGEix-GLOBIOM 1.1-M-R12] | Fragmented World | IND | Useful Energy¦Industry¦Heat | EJ/yr | Useful Energy¦Industry¦Heat |  |  | 2035 | 0
Downscaling[MESSAGEix-GLOBIOM 1.1-M-R12] | Fragmented World | IND | Useful Energy¦Industry¦Heat | EJ/yr | Useful Energy¦Industry¦Heat |  |  | 2040 | 0.06556
Downscaling[MESSAGEix-GLOBIOM 1.1-M-R12] | Fragmented World | IND | Useful Energy¦Industry¦Heat | EJ/yr | Useful Energy¦Industry¦Heat |  |  | 2045 | 4.1883e-09
Downscaling[MESSAGEix-GLOBIOM 1.1-M-R12] | Fragmented World | IND | Useful Energy¦Industry¦Heat | EJ/yr | Useful Energy¦Industry¦Heat |  |  | 2050 | 0
Downscaling[MESSAGEix-GLOBIOM 1.1-M-R12] | Fragmented World | IND | Useful Energy¦Industry¦Hydrogen | EJ/yr | Useful Energy¦Industry¦Hydrogen |  |  | 2020 | 0
Downscaling[MESSAGEix-GLOBIOM 1.1-M-R12] | Fragmented World | IND | Useful Energy¦Industry¦Hydrogen | EJ/yr | Useful Energy¦Industry¦Hydrogen |  |  | 2025 | 0
Downscaling[MESSAGEix-GLOBIOM 1.1-M-R12] | Fragmented World | IND | Useful Energy¦Industry¦Hydrogen | EJ/yr | Useful Energy¦Industry¦Hydrogen |  |  | 2030 | 0
Downscaling[MESSAGEix-GLOBIOM 1.1-M-R12] | Fragmented World | IND | Useful Energy¦Industry¦Hydrogen | EJ/yr | Useful Energy¦Industry¦Hydrogen |  |  | 2035 | 0.02706
Downscaling[MESSAGEix-GLOBIOM 1.1-M-R12] | Fragmented World | IND | Useful Energy¦Industry¦Hydrogen | EJ/yr | Useful Energy¦Industry¦Hydrogen |  |  | 2040 | 0.0264
Downscaling[MESSAGEix-GLOBIOM 1.1-M-R12] | Fragmented World | IND | Useful Energy¦Industry¦Hydrogen | EJ/yr | Useful Energy¦Industry¦Hydrogen |  |  | 2045 | 0.02541
Downscaling[MESSAGEix-GLOBIOM 1.1-M-R12] | Fragmented World | IND | Useful Energy¦Industry¦Hydrogen | EJ/yr | Useful Energy¦Industry¦Hydrogen |  |  | 2050 | 0.02849
Downscaling[MESSAGEix-GLOBIOM 1.1-M-R12] | Fragmented World | IND | Useful Energy¦Industry¦Liquids | EJ/yr | Useful Energy¦Industry¦Liquids |  |  | 2020 | 2.3604
Downscaling[MESSAGEix-GLOBIOM 1.1-M-R12] | Fragmented World | IND | Useful Energy¦Industry¦Liquids | EJ/yr | Useful Energy¦Industry¦Liquids |  |  | 2025 | 3.1594
Downscaling[MESSAGEix-GLOBIOM 1.1-M-R12] | Fragmented World | IND | Useful Energy¦Industry¦Liquids | EJ/yr | Useful Energy¦Industry¦Liquids |  |  | 2030 | 4.046
Downscaling[MESSAGEix-GLOBIOM 1.1-M-R12] | Fragmented World | IND | Useful Energy¦Industry¦Liquids | EJ/yr | Useful Energy¦Industry¦Liquids |  |  | 2035 | 4.8456
Downscaling[MESSAGEix-GLOBIOM 1.1-M-R12] | Fragmented World | IND | Useful Energy¦Industry¦Liquids | EJ/yr | Useful Energy¦Industry¦Liquids |  |  | 2040 | 6.2894
Downscaling[MESSAGEix-GLOBIOM 1.1-M-R12] | Fragmented World | IND | Useful Energy¦Industry¦Liquids | EJ/yr | Useful Energy¦Industry¦Liquids |  |  | 2045 | 6.4788
Downscaling[MESSAGEix-GLOBIOM 1.1-M-R12] | Fragmented World | IND | Useful Energy¦Industry¦Liquids | EJ/yr | Useful Energy¦Industry¦Liquids |  |  | 2050 | 6.2954
Downscaling[MESSAGEix-GLOBIOM 1.1-M-R12] | Fragmented World | IND | Useful Energy¦Industry¦Solids | EJ/yr | Useful Energy¦Industry¦Solids |  |  | 2020 | 5.7186
Downscaling[MESSAGEix-GLOBIOM 1.1-M-R12] | Fragmented World | IND | Useful Energy¦Industry¦Solids | EJ/yr | Useful Energy¦Industry¦Solids |  |  | 2025 | 7.2578
Downscaling[MESSAGEix-GLOBIOM 1.1-M-R12] | Fragmented World | IND | Useful Energy¦Industry¦Solids | EJ/yr | Useful Energy¦Industry¦Solids |  |  | 2030 | 8.3836
Downscaling[MESSAGEix-GLOBIOM 1.1-M-R12] | Fragmented World | IND | Useful Energy¦Industry¦Solids | EJ/yr | Useful Energy¦Industry¦Solids |  |  | 2035 | 7.2378
Downscaling[MESSAGEix-GLOBIOM 1.1-M-R12] | Fragmented World | IND | Useful Energy¦Industry¦Solids | EJ/yr | Useful Energy¦Industry¦Solids |  |  | 2040 | 6.4749
Downscaling[MESSAGEix-GLOBIOM 1.1-M-R12] | Fragmented World | IND | Useful Energy¦Industry¦Solids | EJ/yr | Useful Energy¦Industry¦Solids |  |  | 2045 | 5.6437
Downscaling[MESSAGEix-GLOBIOM 1.1-M-R12] | Fragmented World | IND | Useful Energy¦Industry¦Solids | EJ/yr | Useful Energy¦Industry¦Solids |  |  | 2050 | 5.2416
Downscaling[MESSAGEix-GLOBIOM 1.1-M-R12] | Fragmented World | IND | Useful Energy¦Residential and Commercial | EJ/yr | Useful Energy¦Residential and Commercial |  |  | 2020 | 13.4177
Downscaling[MESSAGEix-GLOBIOM 1.1-M-R12] | Fragmented World | IND | Useful Energy¦Residential and Commercial | EJ/yr | Useful Energy¦Residential and Commercial |  |  | 2025 | 15.4063
Downscaling[MESSAGEix-GLOBIOM 1.1-M-R12] | Fragmented World | IND | Useful Energy¦Residential and Commercial | EJ/yr | Useful Energy¦Residential and Commercial |  |  | 2030 | 16.6648
Downscaling[MESSAGEix-GLOBIOM 1.1-M-R12] | Fragmented World | IND | Useful Energy¦Residential and Commercial | EJ/yr | Useful Energy¦Residential and Commercial |  |  | 2035 | 17.7275
Downscaling[MESSAGEix-GLOBIOM 1.1-M-R12] | Fragmented World | IND | Useful Energy¦Residential and Commercial | EJ/yr | Useful Energy¦Residential and Commercial |  |  | 2040 | 18.6622
Downscaling[MESSAGEix-GLOBIOM 1.1-M-R12] | Fragmented World | IND | Useful Energy¦Residential and Commercial | EJ/yr | Useful Energy¦Residential and Commercial |  |  | 2045 | 19.5619
Downscaling[MESSAGEix-GLOBIOM 1.1-M-R12] | Fragmented World | IND | Useful Energy¦Residential and Commercial | EJ/yr | Useful Energy¦Residential and Commercial |  |  | 2050 | 20.1876
Downscaling[MESSAGEix-GLOBIOM 1.1-M-R12] | Fragmented World | IND | Useful Energy¦Residential and Commercial¦Electricity | EJ/yr | Useful Energy¦Residential and Commercial¦Electricity |  |  | 2020 | 3.8441
Downscaling[MESSAGEix-GLOBIOM 1.1-M-R12] | Fragmented World | IND | Useful Energy¦Residential and Commercial¦Electricity | EJ/yr | Useful Energy¦Residential and Commercial¦Electricity |  |  | 2025 | 5.1193
Downscaling[MESSAGEix-GLOBIOM 1.1-M-R12] | Fragmented World | IND | Useful Energy¦Residential and Commercial¦Electricity | EJ/yr | Useful Energy¦Residential and Commercial¦Electricity |  |  | 2030 | 6.0222
Downscaling[MESSAGEix-GLOBIOM 1.1-M-R12] | Fragmented World | IND | Useful Energy¦Residential and Commercial¦Electricity | EJ/yr | Useful Energy¦Residential and Commercial¦Electricity |  |  | 2035 | 7.241
Downscaling[MESSAGEix-GLOBIOM 1.1-M-R12] | Fragmented World | IND | Useful Energy¦Residential and Commercial¦Electricity | EJ/yr | Useful Energy¦Residential and Commercial¦Electricity |  |  | 2040 | 8.2188
Downscaling[MESSAGEix-GLOBIOM 1.1-M-R12] | Fragmented World | IND | Useful Energy¦Residential and Commercial¦Electricity | EJ/yr | Useful Energy¦Residential and Commercial¦Electricity |  |  | 2045 | 9.6159
Downscaling[MESSAGEix-GLOBIOM 1.1-M-R12] | Fragmented World | IND | Useful Energy¦Residential and Commercial¦Electricity | EJ/yr | Useful Energy¦Residential and Commercial¦Electricity |  |  | 2050 | 10.9047
Downscaling[MESSAGEix-GLOBIOM 1.1-M-R12] | Fragmented World | IND | Useful Energy¦Residential and Commercial¦Gases | EJ/yr | Useful Energy¦Residential and Commercial¦Gases |  |  | 2020 | 0.1092
Downscaling[MESSAGEix-GLOBIOM 1.1-M-R12] | Fragmented World | IND | Useful Energy¦Residential and Commercial¦Gases | EJ/yr | Useful Energy¦Residential and Commercial¦Gases |  |  | 2025 | 0.2731
Downscaling[MESSAGEix-GLOBIOM 1.1-M-R12] | Fragmented World | IND | Useful Energy¦Residential and Commercial¦Gases | EJ/yr | Useful Energy¦Residential and Commercial¦Gases |  |  | 2030 | 0.31132
Downscaling[MESSAGEix-GLOBIOM 1.1-M-R12] | Fragmented World | IND | Useful Energy¦Residential and Commercial¦Gases | EJ/yr | Useful Energy¦Residential and Commercial¦Gases |  |  | 2035 | 0.38052
Downscaling[MESSAGEix-GLOBIOM 1.1-M-R12] | Fragmented World | IND | Useful Energy¦Residential and Commercial¦Gases | EJ/yr | Useful Energy¦Residential and Commercial¦Gases |  |  | 2040 | 0.74361
Downscaling[MESSAGEix-GLOBIOM 1.1-M-R12] | Fragmented World | IND | Useful Energy¦Residential and Commercial¦Gases | EJ/yr | Useful Energy¦Residential and Commercial¦Gases |  |  | 2045 | 0.86635
Downscaling[MESSAGEix-GLOBIOM 1.1-M-R12] | Fragmented World | IND | Useful Energy¦Residential and Commercial¦Gases | EJ/yr | Useful Energy¦Residential and Commercial¦Gases |  |  | 2050 | 0.88893
Downscaling[MESSAGEix-GLOBIOM 1.1-M-R12] | Fragmented World | IND | Useful Energy¦Residential and Commercial¦Heat | EJ/yr | Useful Energy¦Residential and Commercial¦Heat |  |  | 2020 | 0.03993
Downscaling[MESSAGEix-GLOBIOM 1.1-M-R12] | Fragmented World | IND | Useful Energy¦Residential and Commercial¦Heat | EJ/yr | Useful Energy¦Residential and Commercial¦Heat |  |  | 2025 | 0.09262
Downscaling[MESSAGEix-GLOBIOM 1.1-M-R12] | Fragmented World | IND | Useful Energy¦Residential and Commercial¦Heat | EJ/yr | Useful Energy¦Residential and Commercial¦Heat |  |  | 2030 | 0.17523
Downscaling[MESSAGEix-GLOBIOM 1.1-M-R12] | Fragmented World | IND | Useful Energy¦Residential and Commercial¦Heat | EJ/yr | Useful Energy¦Residential and Commercial¦Heat |  |  | 2035 | 0.30657
Downscaling[MESSAGEix-GLOBIOM 1.1-M-R12] | Fragmented World | IND | Useful Energy¦Residential and Commercial¦Heat | EJ/yr | Useful Energy¦Residential and Commercial¦Heat |  |  | 2040 | 0.45606
Downscaling[MESSAGEix-GLOBIOM 1.1-M-R12] | Fragmented World | IND | Useful Energy¦Residential and Commercial¦Heat | EJ/yr | Useful Energy¦Residential and Commercial¦Heat |  |  | 2045 | 0.84271
Downscaling[MESSAGEix-GLOBIOM 1.1-M-R12] | Fragmented World | IND | Useful Energy¦Residential and Commercial¦Heat | EJ/yr | Useful Energy¦Residential and Commercial¦Heat |  |  | 2050 | 1.3419
Downscaling[MESSAGEix-GLOBIOM 1.1-M-R12] | Fragmented World | IND | Useful Energy¦Residential and Commercial¦Liquids | EJ/yr | Useful Energy¦Residential and Commercial¦Liquids |  |  | 2020 | 2.2582
Downscaling[MESSAGEix-GLOBIOM 1.1-M-R12] | Fragmented World | IND | Useful Energy¦Residential and Commercial¦Liquids | EJ/yr | Useful Energy¦Residential and Commercial¦Liquids |  |  | 2025 | 2.6583
Downscaling[MESSAGEix-GLOBIOM 1.1-M-R12] | Fragmented World | IND | Useful Energy¦Residential and Commercial¦Liquids | EJ/yr | Useful Energy¦Residential and Commercial¦Liquids |  |  | 2030 | 2.7058
Downscaling[MESSAGEix-GLOBIOM 1.1-M-R12] | Fragmented World | IND | Useful Energy¦Residential and Commercial¦Liquids | EJ/yr | Useful Energy¦Residential and Commercial¦Liquids |  |  | 2035 | 2.7683
Downscaling[MESSAGEix-GLOBIOM 1.1-M-R12] | Fragmented World | IND | Useful Energy¦Residential and Commercial¦Liquids | EJ/yr | Useful Energy¦Residential and Commercial¦Liquids |  |  | 2040 | 2.6238
Downscaling[MESSAGEix-GLOBIOM 1.1-M-R12] | Fragmented World | IND | Useful Energy¦Residential and Commercial¦Liquids | EJ/yr | Useful Energy¦Residential and Commercial¦Liquids |  |  | 2045 | 2.8099
Downscaling[MESSAGEix-GLOBIOM 1.1-M-R12] | Fragmented World | IND | Useful Energy¦Residential and Commercial¦Liquids | EJ/yr | Useful Energy¦Residential and Commercial¦Liquids |  |  | 2050 | 2.7228
Downscaling[MESSAGEix-GLOBIOM 1.1-M-R12] | Fragmented World | IND | Useful Energy¦Residential and Commercial¦Solids | EJ/yr | Useful Energy¦Residential and Commercial¦Solids |  |  | 2020 | 7.1663
Downscaling[MESSAGEix-GLOBIOM 1.1-M-R12] | Fragmented World | IND | Useful Energy¦Residential and Commercial¦Solids | EJ/yr | Useful Energy¦Residential and Commercial¦Solids |  |  | 2025 | 7.2629
Downscaling[MESSAGEix-GLOBIOM 1.1-M-R12] | Fragmented World | IND | Useful Energy¦Residential and Commercial¦Solids | EJ/yr | Useful Energy¦Residential and Commercial¦Solids |  |  | 2030 | 7.4503
Downscaling[MESSAGEix-GLOBIOM 1.1-M-R12] | Fragmented World | IND | Useful Energy¦Residential and Commercial¦Solids | EJ/yr | Useful Energy¦Residential and Commercial¦Solids |  |  | 2035 | 7.0312
Downscaling[MESSAGEix-GLOBIOM 1.1-M-R12] | Fragmented World | IND | Useful Energy¦Residential and Commercial¦Solids | EJ/yr | Useful Energy¦Residential and Commercial¦Solids |  |  | 2040 | 6.6199
Downscaling[MESSAGEix-GLOBIOM 1.1-M-R12] | Fragmented World | IND | Useful Energy¦Residential and Commercial¦Solids | EJ/yr | Useful Energy¦Residential and Commercial¦Solids |  |  | 2045 | 5.427
Downscaling[MESSAGEix-GLOBIOM 1.1-M-R12] | Fragmented World | IND | Useful Energy¦Residential and Commercial¦Solids | EJ/yr | Useful Energy¦Residential and Commercial¦Solids |  |  | 2050 | 4.3293
Downscaling[MESSAGEix-GLOBIOM 1.1-M-R12] | Fragmented World | IND | Useful Energy¦Transportation | EJ/yr | Useful Energy¦Transportation |  |  | 2020 | 4.3188
Downscaling[MESSAGEix-GLOBIOM 1.1-M-R12] | Fragmented World | IND | Useful Energy¦Transportation | EJ/yr | Useful Energy¦Transportation |  |  | 2025 | 5.1116
Downscaling[MESSAGEix-GLOBIOM 1.1-M-R12] | Fragmented World | IND | Useful Energy¦Transportation | EJ/yr | Useful Energy¦Transportation |  |  | 2030 | 5.4623
Downscaling[MESSAGEix-GLOBIOM 1.1-M-R12] | Fragmented World | IND | Useful Energy¦Transportation | EJ/yr | Useful Energy¦Transportation |  |  | 2035 | 7.7817
Downscaling[MESSAGEix-GLOBIOM 1.1-M-R12] | Fragmented World | IND | Useful Energy¦Transportation | EJ/yr | Useful Energy¦Transportation |  |  | 2040 | 8.4087
Downscaling[MESSAGEix-GLOBIOM 1.1-M-R12] | Fragmented World | IND | Useful Energy¦Transportation | EJ/yr | Useful Energy¦Transportation |  |  | 2045 | 9.4681
Downscaling[MESSAGEix-GLOBIOM 1.1-M-R12] | Fragmented World | IND | Useful Energy¦Transportation | EJ/yr | Useful Energy¦Transportation |  |  | 2050 | 10.4401
Downscaling[MESSAGEix-GLOBIOM 1.1-M-R12] | Fragmented World | IND | Useful Energy¦Transportation¦Electricity | EJ/yr | Useful Energy¦Transportation¦Electricity |  |  | 2020 | 0.1654
Downscaling[MESSAGEix-GLOBIOM 1.1-M-R12] | Fragmented World | IND | Useful Energy¦Transportation¦Electricity | EJ/yr | Useful Energy¦Transportation¦Electricity |  |  | 2025 | 0.3818
Downscaling[MESSAGEix-GLOBIOM 1.1-M-R12] | Fragmented World | IND | Useful Energy¦Transportation¦Electricity | EJ/yr | Useful Energy¦Transportation¦Electricity |  |  | 2030 | 0.7504
Downscaling[MESSAGEix-GLOBIOM 1.1-M-R12] | Fragmented World | IND | Useful Energy¦Transportation¦Electricity | EJ/yr | Useful Energy¦Transportation¦Electricity |  |  | 2035 | 1.209
Downscaling[MESSAGEix-GLOBIOM 1.1-M-R12] | Fragmented World | IND | Useful Energy¦Transportation¦Electricity | EJ/yr | Useful Energy¦Transportation¦Electricity |  |  | 2040 | 1.8896
Downscaling[MESSAGEix-GLOBIOM 1.1-M-R12] | Fragmented World | IND | Useful Energy¦Transportation¦Electricity | EJ/yr | Useful Energy¦Transportation¦Electricity |  |  | 2045 | 3.0234
Downscaling[MESSAGEix-GLOBIOM 1.1-M-R12] | Fragmented World | IND | Useful Energy¦Transportation¦Electricity | EJ/yr | Useful Energy¦Transportation¦Electricity |  |  | 2050 | 4.5542
Downscaling[MESSAGEix-GLOBIOM 1.1-M-R12] | Fragmented World | IND | Useful Energy¦Transportation¦Gases | EJ/yr | Useful Energy¦Transportation¦Gases |  |  | 2020 | 0.01155
Downscaling[MESSAGEix-GLOBIOM 1.1-M-R12] | Fragmented World | IND | Useful Energy¦Transportation¦Gases | EJ/yr | Useful Energy¦Transportation¦Gases |  |  | 2025 | 1.1966e-09
Downscaling[MESSAGEix-GLOBIOM 1.1-M-R12] | Fragmented World | IND | Useful Energy¦Transportation¦Gases | EJ/yr | Useful Energy¦Transportation¦Gases |  |  | 2030 | 0
Downscaling[MESSAGEix-GLOBIOM 1.1-M-R12] | Fragmented World | IND | Useful Energy¦Transportation¦Gases | EJ/yr | Useful Energy¦Transportation¦Gases |  |  | 2035 | 0
Downscaling[MESSAGEix-GLOBIOM 1.1-M-R12] | Fragmented World | IND | Useful Energy¦Transportation¦Gases | EJ/yr | Useful Energy¦Transportation¦Gases |  |  | 2040 | 0
Downscaling[MESSAGEix-GLOBIOM 1.1-M-R12] | Fragmented World | IND | Useful Energy¦Transportation¦Gases | EJ/yr | Useful Energy¦Transportation¦Gases |  |  | 2045 | 0
Downscaling[MESSAGEix-GLOBIOM 1.1-M-R12] | Fragmented World | IND | Useful Energy¦Transportation¦Gases | EJ/yr | Useful Energy¦Transportation¦Gases |  |  | 2050 | 0
Downscaling[MESSAGEix-GLOBIOM 1.1-M-R12] | Fragmented World | IND | Useful Energy¦Transportation¦Liquids | EJ/yr | Useful Energy¦Transportation¦Liquids |  |  | 2020 | 4.1418
Downscaling[MESSAGEix-GLOBIOM 1.1-M-R12] | Fragmented World | IND | Useful Energy¦Transportation¦Liquids | EJ/yr | Useful Energy¦Transportation¦Liquids |  |  | 2025 | 4.7298
Downscaling[MESSAGEix-GLOBIOM 1.1-M-R12] | Fragmented World | IND | Useful Energy¦Transportation¦Liquids | EJ/yr | Useful Energy¦Transportation¦Liquids |  |  | 2030 | 4.7119
Downscaling[MESSAGEix-GLOBIOM 1.1-M-R12] | Fragmented World | IND | Useful Energy¦Transportation¦Liquids | EJ/yr | Useful Energy¦Transportation¦Liquids |  |  | 2035 | 6.5727
Downscaling[MESSAGEix-GLOBIOM 1.1-M-R12] | Fragmented World | IND | Useful Energy¦Transportation¦Liquids | EJ/yr | Useful Energy¦Transportation¦Liquids |  |  | 2040 | 6.5191
Downscaling[MESSAGEix-GLOBIOM 1.1-M-R12] | Fragmented World | IND | Useful Energy¦Transportation¦Liquids | EJ/yr | Useful Energy¦Transportation¦Liquids |  |  | 2045 | 6.4447
Downscaling[MESSAGEix-GLOBIOM 1.1-M-R12] | Fragmented World | IND | Useful Energy¦Transportation¦Liquids | EJ/yr | Useful Energy¦Transportation¦Liquids |  |  | 2050 | 5.8859
Downscaling[MESSAGEix-GLOBIOM 1.1-M-R12] | Low demand | IND | Carbon Sequestration¦CCS | Mt CO2/yr | Carbon Sequestration¦CCS | CCS potential |  | 2020 | 0
Downscaling[MESSAGEix-GLOBIOM 1.1-M-R12] | Low demand | IND | Carbon Sequestration¦CCS | Mt CO2/yr | Carbon Sequestration¦CCS | CCS potential |  | 2025 | 0
Downscaling[MESSAGEix-GLOBIOM 1.1-M-R12] | Low demand | IND | Carbon Sequestration¦CCS | Mt CO2/yr | Carbon Sequestration¦CCS | CCS potential |  | 2030 | 144.3229
Downscaling[MESSAGEix-GLOBIOM 1.1-M-R12] | Low demand | IND | Carbon Sequestration¦CCS | Mt CO2/yr | Carbon Sequestration¦CCS | CCS potential |  | 2035 | 191.6627
Downscaling[MESSAGEix-GLOBIOM 1.1-M-R12] | Low demand | IND | Carbon Sequestration¦CCS | Mt CO2/yr | Carbon Sequestration¦CCS | CCS potential |  | 2040 | 264.3952
Downscaling[MESSAGEix-GLOBIOM 1.1-M-R12] | Low demand | IND | Carbon Sequestration¦CCS | Mt CO2/yr | Carbon Sequestration¦CCS | CCS potential |  | 2045 | 323.6471
Downscaling[MESSAGEix-GLOBIOM 1.1-M-R12] | Low demand | IND | Carbon Sequestration¦CCS | Mt CO2/yr | Carbon Sequestration¦CCS | CCS potential |  | 2050 | 408.7107
Downscaling[MESSAGEix-GLOBIOM 1.1-M-R12] | Low demand | IND | Secondary Energy¦Electricity | EJ/yr | Secondary Energy¦Electricity | demand projection - total |  | 2020 | 9.6365
Downscaling[MESSAGEix-GLOBIOM 1.1-M-R12] | Low demand | IND | Secondary Energy¦Electricity | EJ/yr | Secondary Energy¦Electricity | demand projection - total |  | 2025 | 13.2391
Downscaling[MESSAGEix-GLOBIOM 1.1-M-R12] | Low demand | IND | Secondary Energy¦Electricity | EJ/yr | Secondary Energy¦Electricity | demand projection - total |  | 2030 | 16.2881
Downscaling[MESSAGEix-GLOBIOM 1.1-M-R12] | Low demand | IND | Secondary Energy¦Electricity | EJ/yr | Secondary Energy¦Electricity | demand projection - total |  | 2035 | 20.8796
Downscaling[MESSAGEix-GLOBIOM 1.1-M-R12] | Low demand | IND | Secondary Energy¦Electricity | EJ/yr | Secondary Energy¦Electricity | demand projection - total |  | 2040 | 20.6355
Downscaling[MESSAGEix-GLOBIOM 1.1-M-R12] | Low demand | IND | Secondary Energy¦Electricity | EJ/yr | Secondary Energy¦Electricity | demand projection - total |  | 2045 | 19.2664
Downscaling[MESSAGEix-GLOBIOM 1.1-M-R12] | Low demand | IND | Secondary Energy¦Electricity | EJ/yr | Secondary Energy¦Electricity | demand projection - total |  | 2050 | 17.8588
Downscaling[MESSAGEix-GLOBIOM 1.1-M-R12] | Low demand | IND | Final Energy¦Industry¦Electricity | EJ/yr | Final Energy¦Industry¦Electricity | demand_projection | elc_industry | 2020 | 2.2287
Downscaling[MESSAGEix-GLOBIOM 1.1-M-R12] | Low demand | IND | Final Energy¦Industry¦Electricity | EJ/yr | Final Energy¦Industry¦Electricity | demand_projection | elc_industry | 2025 | 2.5986
Downscaling[MESSAGEix-GLOBIOM 1.1-M-R12] | Low demand | IND | Final Energy¦Industry¦Electricity | EJ/yr | Final Energy¦Industry¦Electricity | demand_projection | elc_industry | 2030 | 2.6059
Downscaling[MESSAGEix-GLOBIOM 1.1-M-R12] | Low demand | IND | Final Energy¦Industry¦Electricity | EJ/yr | Final Energy¦Industry¦Electricity | demand_projection | elc_industry | 2035 | 2.9402
Downscaling[MESSAGEix-GLOBIOM 1.1-M-R12] | Low demand | IND | Final Energy¦Industry¦Electricity | EJ/yr | Final Energy¦Industry¦Electricity | demand_projection | elc_industry | 2040 | 3.3968
Downscaling[MESSAGEix-GLOBIOM 1.1-M-R12] | Low demand | IND | Final Energy¦Industry¦Electricity | EJ/yr | Final Energy¦Industry¦Electricity | demand_projection | elc_industry | 2045 | 3.6681
Downscaling[MESSAGEix-GLOBIOM 1.1-M-R12] | Low demand | IND | Final Energy¦Industry¦Electricity | EJ/yr | Final Energy¦Industry¦Electricity | demand_projection | elc_industry | 2050 | 3.7473
Downscaling[MESSAGEix-GLOBIOM 1.1-M-R12] | Low demand | IND | Final Energy¦Residential and Commercial¦Electricity | EJ/yr | Final Energy¦Residential and Commercial¦Electricity | demand_projection | elc_buildings | 2020 | 2.5957
Downscaling[MESSAGEix-GLOBIOM 1.1-M-R12] | Low demand | IND | Final Energy¦Residential and Commercial¦Electricity | EJ/yr | Final Energy¦Residential and Commercial¦Electricity | demand_projection | elc_buildings | 2025 | 3.4685
Downscaling[MESSAGEix-GLOBIOM 1.1-M-R12] | Low demand | IND | Final Energy¦Residential and Commercial¦Electricity | EJ/yr | Final Energy¦Residential and Commercial¦Electricity | demand_projection | elc_buildings | 2030 | 4.1693
Downscaling[MESSAGEix-GLOBIOM 1.1-M-R12] | Low demand | IND | Final Energy¦Residential and Commercial¦Electricity | EJ/yr | Final Energy¦Residential and Commercial¦Electricity | demand_projection | elc_buildings | 2035 | 5.8654
Downscaling[MESSAGEix-GLOBIOM 1.1-M-R12] | Low demand | IND | Final Energy¦Residential and Commercial¦Electricity | EJ/yr | Final Energy¦Residential and Commercial¦Electricity | demand_projection | elc_buildings | 2040 | 6.9584
Downscaling[MESSAGEix-GLOBIOM 1.1-M-R12] | Low demand | IND | Final Energy¦Residential and Commercial¦Electricity | EJ/yr | Final Energy¦Residential and Commercial¦Electricity | demand_projection | elc_buildings | 2045 | 7.4834
Downscaling[MESSAGEix-GLOBIOM 1.1-M-R12] | Low demand | IND | Final Energy¦Residential and Commercial¦Electricity | EJ/yr | Final Energy¦Residential and Commercial¦Electricity | demand_projection | elc_buildings | 2050 | 7.6503
Downscaling[MESSAGEix-GLOBIOM 1.1-M-R12] | Low demand | IND | Final Energy¦Transportation¦Electricity | EJ/yr | Final Energy¦Transportation¦Electricity | demand_projection | elc_transport | 2020 | 0.0832
Downscaling[MESSAGEix-GLOBIOM 1.1-M-R12] | Low demand | IND | Final Energy¦Transportation¦Electricity | EJ/yr | Final Energy¦Transportation¦Electricity | demand_projection | elc_transport | 2025 | 0.1018
Downscaling[MESSAGEix-GLOBIOM 1.1-M-R12] | Low demand | IND | Final Energy¦Transportation¦Electricity | EJ/yr | Final Energy¦Transportation¦Electricity | demand_projection | elc_transport | 2030 | 0.2206
Downscaling[MESSAGEix-GLOBIOM 1.1-M-R12] | Low demand | IND | Final Energy¦Transportation¦Electricity | EJ/yr | Final Energy¦Transportation¦Electricity | demand_projection | elc_transport | 2035 | 0.4267
Downscaling[MESSAGEix-GLOBIOM 1.1-M-R12] | Low demand | IND | Final Energy¦Transportation¦Electricity | EJ/yr | Final Energy¦Transportation¦Electricity | demand_projection | elc_transport | 2040 | 0.8113
Downscaling[MESSAGEix-GLOBIOM 1.1-M-R12] | Low demand | IND | Final Energy¦Transportation¦Electricity | EJ/yr | Final Energy¦Transportation¦Electricity | demand_projection | elc_transport | 2045 | 1.6358
Downscaling[MESSAGEix-GLOBIOM 1.1-M-R12] | Low demand | IND | Final Energy¦Transportation¦Electricity | EJ/yr | Final Energy¦Transportation¦Electricity | demand_projection | elc_transport | 2050 | 3.0681
Downscaling[MESSAGEix-GLOBIOM 1.1-M-R12] | Low demand | IND | Price¦Primary Energy¦Oil | US$2010/GJ | Price¦Primary Energy¦Oil | fuel supply |  | 2020 | 2.5589
Downscaling[MESSAGEix-GLOBIOM 1.1-M-R12] | Low demand | IND | Price¦Primary Energy¦Oil | US$2010/GJ | Price¦Primary Energy¦Oil | fuel supply |  | 2025 | 3.6745
Downscaling[MESSAGEix-GLOBIOM 1.1-M-R12] | Low demand | IND | Price¦Primary Energy¦Oil | US$2010/GJ | Price¦Primary Energy¦Oil | fuel supply |  | 2030 | 3.2217
Downscaling[MESSAGEix-GLOBIOM 1.1-M-R12] | Low demand | IND | Price¦Primary Energy¦Oil | US$2010/GJ | Price¦Primary Energy¦Oil | fuel supply |  | 2035 | 3.8138
Downscaling[MESSAGEix-GLOBIOM 1.1-M-R12] | Low demand | IND | Price¦Primary Energy¦Oil | US$2010/GJ | Price¦Primary Energy¦Oil | fuel supply |  | 2040 | 4.5752
Downscaling[MESSAGEix-GLOBIOM 1.1-M-R12] | Low demand | IND | Price¦Primary Energy¦Oil | US$2010/GJ | Price¦Primary Energy¦Oil | fuel supply |  | 2045 | 7.2462
Downscaling[MESSAGEix-GLOBIOM 1.1-M-R12] | Low demand | IND | Price¦Primary Energy¦Oil | US$2010/GJ | Price¦Primary Energy¦Oil | fuel supply |  | 2050 | 2.6796
Downscaling[MESSAGEix-GLOBIOM 1.1-M-R12] | Low demand | IND | Secondary Energy¦Electricity¦Biomass | EJ/yr | Secondary Energy¦Electricity¦Biomass | fuel supply |  | 2020 | 0.3186
Downscaling[MESSAGEix-GLOBIOM 1.1-M-R12] | Low demand | IND | Secondary Energy¦Electricity¦Biomass | EJ/yr | Secondary Energy¦Electricity¦Biomass | fuel supply |  | 2025 | 0.2861
Downscaling[MESSAGEix-GLOBIOM 1.1-M-R12] | Low demand | IND | Secondary Energy¦Electricity¦Biomass | EJ/yr | Secondary Energy¦Electricity¦Biomass | fuel supply |  | 2030 | 0.7347
Downscaling[MESSAGEix-GLOBIOM 1.1-M-R12] | Low demand | IND | Secondary Energy¦Electricity¦Biomass | EJ/yr | Secondary Energy¦Electricity¦Biomass | fuel supply |  | 2035 | 0.7355
Downscaling[MESSAGEix-GLOBIOM 1.1-M-R12] | Low demand | IND | Secondary Energy¦Electricity¦Biomass | EJ/yr | Secondary Energy¦Electricity¦Biomass | fuel supply |  | 2040 | 0.3449
Downscaling[MESSAGEix-GLOBIOM 1.1-M-R12] | Low demand | IND | Secondary Energy¦Electricity¦Biomass | EJ/yr | Secondary Energy¦Electricity¦Biomass | fuel supply |  | 2045 | 0.3051
Downscaling[MESSAGEix-GLOBIOM 1.1-M-R12] | Low demand | IND | Secondary Energy¦Electricity¦Biomass | EJ/yr | Secondary Energy¦Electricity¦Biomass | fuel supply |  | 2050 | 0.2854
Downscaling[MESSAGEix-GLOBIOM 1.1-M-R12] | Low demand | IND | Price¦Primary Energy¦Biomass | US$2010/GJ | Price¦Primary Energy¦Biomass | fuel_supply | bioenergy | 2020 | 0.1953
Downscaling[MESSAGEix-GLOBIOM 1.1-M-R12] | Low demand | IND | Price¦Primary Energy¦Biomass | US$2010/GJ | Price¦Primary Energy¦Biomass | fuel_supply | bioenergy | 2025 | 3.3491
Downscaling[MESSAGEix-GLOBIOM 1.1-M-R12] | Low demand | IND | Price¦Primary Energy¦Biomass | US$2010/GJ | Price¦Primary Energy¦Biomass | fuel_supply | bioenergy | 2030 | 0
Downscaling[MESSAGEix-GLOBIOM 1.1-M-R12] | Low demand | IND | Price¦Primary Energy¦Biomass | US$2010/GJ | Price¦Primary Energy¦Biomass | fuel_supply | bioenergy | 2035 | 2.8632
Downscaling[MESSAGEix-GLOBIOM 1.1-M-R12] | Low demand | IND | Price¦Primary Energy¦Biomass | US$2010/GJ | Price¦Primary Energy¦Biomass | fuel_supply | bioenergy | 2040 | 11.4202
Downscaling[MESSAGEix-GLOBIOM 1.1-M-R12] | Low demand | IND | Price¦Primary Energy¦Biomass | US$2010/GJ | Price¦Primary Energy¦Biomass | fuel_supply | bioenergy | 2045 | 20.0101
Downscaling[MESSAGEix-GLOBIOM 1.1-M-R12] | Low demand | IND | Price¦Primary Energy¦Biomass | US$2010/GJ | Price¦Primary Energy¦Biomass | fuel_supply | bioenergy | 2050 | 19.9457
Downscaling[MESSAGEix-GLOBIOM 1.1-M-R12] | Low demand | IND | Price¦Primary Energy¦Coal | US$2010/GJ | Price¦Primary Energy¦Coal | fuel_supply | coal | 2020 | 2.6053
Downscaling[MESSAGEix-GLOBIOM 1.1-M-R12] | Low demand | IND | Price¦Primary Energy¦Coal | US$2010/GJ | Price¦Primary Energy¦Coal | fuel_supply | coal | 2025 | 2.5016
Downscaling[MESSAGEix-GLOBIOM 1.1-M-R12] | Low demand | IND | Price¦Primary Energy¦Coal | US$2010/GJ | Price¦Primary Energy¦Coal | fuel_supply | coal | 2030 | -7.3743
Downscaling[MESSAGEix-GLOBIOM 1.1-M-R12] | Low demand | IND | Price¦Primary Energy¦Coal | US$2010/GJ | Price¦Primary Energy¦Coal | fuel_supply | coal | 2035 | 1.1966
Downscaling[MESSAGEix-GLOBIOM 1.1-M-R12] | Low demand | IND | Price¦Primary Energy¦Coal | US$2010/GJ | Price¦Primary Energy¦Coal | fuel_supply | coal | 2040 | 4.5524
Downscaling[MESSAGEix-GLOBIOM 1.1-M-R12] | Low demand | IND | Price¦Primary Energy¦Coal | US$2010/GJ | Price¦Primary Energy¦Coal | fuel_supply | coal | 2045 | 4.7466
Downscaling[MESSAGEix-GLOBIOM 1.1-M-R12] | Low demand | IND | Price¦Primary Energy¦Coal | US$2010/GJ | Price¦Primary Energy¦Coal | fuel_supply | coal | 2050 | 6.3019
Downscaling[MESSAGEix-GLOBIOM 1.1-M-R12] | Low demand | IND | Price¦Primary Energy¦Gas | US$2010/GJ | Price¦Primary Energy¦Gas | fuel_supply | gas | 2020 | 3.7279
Downscaling[MESSAGEix-GLOBIOM 1.1-M-R12] | Low demand | IND | Price¦Primary Energy¦Gas | US$2010/GJ | Price¦Primary Energy¦Gas | fuel_supply | gas | 2025 | 4.2724
Downscaling[MESSAGEix-GLOBIOM 1.1-M-R12] | Low demand | IND | Price¦Primary Energy¦Gas | US$2010/GJ | Price¦Primary Energy¦Gas | fuel_supply | gas | 2030 | 7.1164
Downscaling[MESSAGEix-GLOBIOM 1.1-M-R12] | Low demand | IND | Price¦Primary Energy¦Gas | US$2010/GJ | Price¦Primary Energy¦Gas | fuel_supply | gas | 2035 | 0.6697
Downscaling[MESSAGEix-GLOBIOM 1.1-M-R12] | Low demand | IND | Price¦Primary Energy¦Gas | US$2010/GJ | Price¦Primary Energy¦Gas | fuel_supply | gas | 2040 | 5.2051
Downscaling[MESSAGEix-GLOBIOM 1.1-M-R12] | Low demand | IND | Price¦Primary Energy¦Gas | US$2010/GJ | Price¦Primary Energy¦Gas | fuel_supply | gas | 2045 | 7.0088
Downscaling[MESSAGEix-GLOBIOM 1.1-M-R12] | Low demand | IND | Price¦Primary Energy¦Gas | US$2010/GJ | Price¦Primary Energy¦Gas | fuel_supply | gas | 2050 | 5.0749
Downscaling[MESSAGEix-GLOBIOM 1.1-M-R12] | Low demand | IND | Price¦Secondary Energy¦Liquids¦Oil | US$2010/GJ | Price¦Secondary Energy¦Liquids¦Oil | fuel_supply | oil | 2020 | 3.1892
Downscaling[MESSAGEix-GLOBIOM 1.1-M-R12] | Low demand | IND | Price¦Secondary Energy¦Liquids¦Oil | US$2010/GJ | Price¦Secondary Energy¦Liquids¦Oil | fuel_supply | oil | 2025 | 4.3022
Downscaling[MESSAGEix-GLOBIOM 1.1-M-R12] | Low demand | IND | Price¦Secondary Energy¦Liquids¦Oil | US$2010/GJ | Price¦Secondary Energy¦Liquids¦Oil | fuel_supply | oil | 2030 | 4.5386
Downscaling[MESSAGEix-GLOBIOM 1.1-M-R12] | Low demand | IND | Price¦Secondary Energy¦Liquids¦Oil | US$2010/GJ | Price¦Secondary Energy¦Liquids¦Oil | fuel_supply | oil | 2035 | 4.8044
Downscaling[MESSAGEix-GLOBIOM 1.1-M-R12] | Low demand | IND | Price¦Secondary Energy¦Liquids¦Oil | US$2010/GJ | Price¦Secondary Energy¦Liquids¦Oil | fuel_supply | oil | 2040 | 5.5133
Downscaling[MESSAGEix-GLOBIOM 1.1-M-R12] | Low demand | IND | Price¦Secondary Energy¦Liquids¦Oil | US$2010/GJ | Price¦Secondary Energy¦Liquids¦Oil | fuel_supply | oil | 2045 | 7.9903
Downscaling[MESSAGEix-GLOBIOM 1.1-M-R12] | Low demand | IND | Price¦Secondary Energy¦Liquids¦Oil | US$2010/GJ | Price¦Secondary Energy¦Liquids¦Oil | fuel_supply | oil | 2050 | 3.1471
Downscaling[MESSAGEix-GLOBIOM 1.1-M-R12] | Low demand | IND | Emissions¦CO2 | Mt CO2/yr | Emissions¦CO2 | scenarios - CO2 abatement | CO2 | 2020 | 2955.2323
Downscaling[MESSAGEix-GLOBIOM 1.1-M-R12] | Low demand | IND | Emissions¦CO2 | Mt CO2/yr | Emissions¦CO2 | scenarios - CO2 abatement | CO2 | 2025 | 3552.5385
Downscaling[MESSAGEix-GLOBIOM 1.1-M-R12] | Low demand | IND | Emissions¦CO2 | Mt CO2/yr | Emissions¦CO2 | scenarios - CO2 abatement | CO2 | 2030 | 2094.8343
Downscaling[MESSAGEix-GLOBIOM 1.1-M-R12] | Low demand | IND | Emissions¦CO2 | Mt CO2/yr | Emissions¦CO2 | scenarios - CO2 abatement | CO2 | 2035 | 1340.4742
Downscaling[MESSAGEix-GLOBIOM 1.1-M-R12] | Low demand | IND | Emissions¦CO2 | Mt CO2/yr | Emissions¦CO2 | scenarios - CO2 abatement | CO2 | 2040 | 1070.9242
Downscaling[MESSAGEix-GLOBIOM 1.1-M-R12] | Low demand | IND | Emissions¦CO2 | Mt CO2/yr | Emissions¦CO2 | scenarios - CO2 abatement | CO2 | 2045 | 717.4479
Downscaling[MESSAGEix-GLOBIOM 1.1-M-R12] | Low demand | IND | Emissions¦CO2 | Mt CO2/yr | Emissions¦CO2 | scenarios - CO2 abatement | CO2 | 2050 | 417.1229
Downscaling[MESSAGEix-GLOBIOM 1.1-M-R12] | Low demand | IND | Emissions¦CO2¦Energy | Mt CO2/yr | Emissions¦CO2¦Energy | scenarios - CO2 abatement | CO2 | 2020 | 2532.843
Downscaling[MESSAGEix-GLOBIOM 1.1-M-R12] | Low demand | IND | Emissions¦CO2¦Energy | Mt CO2/yr | Emissions¦CO2¦Energy | scenarios - CO2 abatement | CO2 | 2025 | 3122.1294
Downscaling[MESSAGEix-GLOBIOM 1.1-M-R12] | Low demand | IND | Emissions¦CO2¦Energy | Mt CO2/yr | Emissions¦CO2¦Energy | scenarios - CO2 abatement | CO2 | 2030 | 1833.9993
Downscaling[MESSAGEix-GLOBIOM 1.1-M-R12] | Low demand | IND | Emissions¦CO2¦Energy | Mt CO2/yr | Emissions¦CO2¦Energy | scenarios - CO2 abatement | CO2 | 2035 | 1125.6099
Downscaling[MESSAGEix-GLOBIOM 1.1-M-R12] | Low demand | IND | Emissions¦CO2¦Energy | Mt CO2/yr | Emissions¦CO2¦Energy | scenarios - CO2 abatement | CO2 | 2040 | 920.5123
Downscaling[MESSAGEix-GLOBIOM 1.1-M-R12] | Low demand | IND | Emissions¦CO2¦Energy | Mt CO2/yr | Emissions¦CO2¦Energy | scenarios - CO2 abatement | CO2 | 2045 | 600.0225
Downscaling[MESSAGEix-GLOBIOM 1.1-M-R12] | Low demand | IND | Emissions¦CO2¦Energy | Mt CO2/yr | Emissions¦CO2¦Energy | scenarios - CO2 abatement | CO2 | 2050 | 319.8422
Downscaling[MESSAGEix-GLOBIOM 1.1-M-R12] | Low demand | IND | Carbon Sequestration¦CCS¦Biomass | Mt CO2/yr | Carbon Sequestration¦CCS¦Biomass |  |  | 2020 | 0
Downscaling[MESSAGEix-GLOBIOM 1.1-M-R12] | Low demand | IND | Carbon Sequestration¦CCS¦Biomass | Mt CO2/yr | Carbon Sequestration¦CCS¦Biomass |  |  | 2025 | 0
Downscaling[MESSAGEix-GLOBIOM 1.1-M-R12] | Low demand | IND | Carbon Sequestration¦CCS¦Biomass | Mt CO2/yr | Carbon Sequestration¦CCS¦Biomass |  |  | 2030 | 1.0569
Downscaling[MESSAGEix-GLOBIOM 1.1-M-R12] | Low demand | IND | Carbon Sequestration¦CCS¦Biomass | Mt CO2/yr | Carbon Sequestration¦CCS¦Biomass |  |  | 2035 | 10.5854
Downscaling[MESSAGEix-GLOBIOM 1.1-M-R12] | Low demand | IND | Carbon Sequestration¦CCS¦Biomass | Mt CO2/yr | Carbon Sequestration¦CCS¦Biomass |  |  | 2040 | 20.8113
Downscaling[MESSAGEix-GLOBIOM 1.1-M-R12] | Low demand | IND | Carbon Sequestration¦CCS¦Biomass | Mt CO2/yr | Carbon Sequestration¦CCS¦Biomass |  |  | 2045 | 41.6607
Downscaling[MESSAGEix-GLOBIOM 1.1-M-R12] | Low demand | IND | Carbon Sequestration¦CCS¦Biomass | Mt CO2/yr | Carbon Sequestration¦CCS¦Biomass |  |  | 2050 | 64.8458
Downscaling[MESSAGEix-GLOBIOM 1.1-M-R12] | Low demand | IND | Carbon Sequestration¦CCS¦Fossil | Mt CO2/yr | Carbon Sequestration¦CCS¦Fossil |  |  | 2020 | 0
Downscaling[MESSAGEix-GLOBIOM 1.1-M-R12] | Low demand | IND | Carbon Sequestration¦CCS¦Fossil | Mt CO2/yr | Carbon Sequestration¦CCS¦Fossil |  |  | 2025 | 0
Downscaling[MESSAGEix-GLOBIOM 1.1-M-R12] | Low demand | IND | Carbon Sequestration¦CCS¦Fossil | Mt CO2/yr | Carbon Sequestration¦CCS¦Fossil |  |  | 2030 | 87.0295
Downscaling[MESSAGEix-GLOBIOM 1.1-M-R12] | Low demand | IND | Carbon Sequestration¦CCS¦Fossil | Mt CO2/yr | Carbon Sequestration¦CCS¦Fossil |  |  | 2035 | 89.5075
Downscaling[MESSAGEix-GLOBIOM 1.1-M-R12] | Low demand | IND | Carbon Sequestration¦CCS¦Fossil | Mt CO2/yr | Carbon Sequestration¦CCS¦Fossil |  |  | 2040 | 113.7375
Downscaling[MESSAGEix-GLOBIOM 1.1-M-R12] | Low demand | IND | Carbon Sequestration¦CCS¦Fossil | Mt CO2/yr | Carbon Sequestration¦CCS¦Fossil |  |  | 2045 | 144.6006
Downscaling[MESSAGEix-GLOBIOM 1.1-M-R12] | Low demand | IND | Carbon Sequestration¦CCS¦Fossil | Mt CO2/yr | Carbon Sequestration¦CCS¦Fossil |  |  | 2050 | 197.0629
Downscaling[MESSAGEix-GLOBIOM 1.1-M-R12] | Low demand | IND | Carbon Sequestration¦CCS¦Industrial Processes | Mt CO2/yr | Carbon Sequestration¦CCS¦Industrial Processes |  |  | 2020 | 0
Downscaling[MESSAGEix-GLOBIOM 1.1-M-R12] | Low demand | IND | Carbon Sequestration¦CCS¦Industrial Processes | Mt CO2/yr | Carbon Sequestration¦CCS¦Industrial Processes |  |  | 2025 | 0
Downscaling[MESSAGEix-GLOBIOM 1.1-M-R12] | Low demand | IND | Carbon Sequestration¦CCS¦Industrial Processes | Mt CO2/yr | Carbon Sequestration¦CCS¦Industrial Processes |  |  | 2030 | 56.2365
Downscaling[MESSAGEix-GLOBIOM 1.1-M-R12] | Low demand | IND | Carbon Sequestration¦CCS¦Industrial Processes | Mt CO2/yr | Carbon Sequestration¦CCS¦Industrial Processes |  |  | 2035 | 91.5698
Downscaling[MESSAGEix-GLOBIOM 1.1-M-R12] | Low demand | IND | Carbon Sequestration¦CCS¦Industrial Processes | Mt CO2/yr | Carbon Sequestration¦CCS¦Industrial Processes |  |  | 2040 | 129.8464
Downscaling[MESSAGEix-GLOBIOM 1.1-M-R12] | Low demand | IND | Carbon Sequestration¦CCS¦Industrial Processes | Mt CO2/yr | Carbon Sequestration¦CCS¦Industrial Processes |  |  | 2045 | 137.3858
Downscaling[MESSAGEix-GLOBIOM 1.1-M-R12] | Low demand | IND | Carbon Sequestration¦CCS¦Industrial Processes | Mt CO2/yr | Carbon Sequestration¦CCS¦Industrial Processes |  |  | 2050 | 146.802
Downscaling[MESSAGEix-GLOBIOM 1.1-M-R12] | Low demand | IND | Country Temperature¦Downscaling¦5.0th Percentile | °C | Country Temperature¦Downscaling¦5.0th Percentile |  |  | 2020 | 26.1724
Downscaling[MESSAGEix-GLOBIOM 1.1-M-R12] | Low demand | IND | Country Temperature¦Downscaling¦5.0th Percentile | °C | Country Temperature¦Downscaling¦5.0th Percentile |  |  | 2021 | 26.1963
Downscaling[MESSAGEix-GLOBIOM 1.1-M-R12] | Low demand | IND | Country Temperature¦Downscaling¦5.0th Percentile | °C | Country Temperature¦Downscaling¦5.0th Percentile |  |  | 2022 | 26.2229
Downscaling[MESSAGEix-GLOBIOM 1.1-M-R12] | Low demand | IND | Country Temperature¦Downscaling¦5.0th Percentile | °C | Country Temperature¦Downscaling¦5.0th Percentile |  |  | 2023 | 26.2485
Downscaling[MESSAGEix-GLOBIOM 1.1-M-R12] | Low demand | IND | Country Temperature¦Downscaling¦5.0th Percentile | °C | Country Temperature¦Downscaling¦5.0th Percentile |  |  | 2024 | 26.27
Downscaling[MESSAGEix-GLOBIOM 1.1-M-R12] | Low demand | IND | Country Temperature¦Downscaling¦5.0th Percentile | °C | Country Temperature¦Downscaling¦5.0th Percentile |  |  | 2025 | 26.2894
Downscaling[MESSAGEix-GLOBIOM 1.1-M-R12] | Low demand | IND | Country Temperature¦Downscaling¦5.0th Percentile | °C | Country Temperature¦Downscaling¦5.0th Percentile |  |  | 2026 | 26.3097
Downscaling[MESSAGEix-GLOBIOM 1.1-M-R12] | Low demand | IND | Country Temperature¦Downscaling¦5.0th Percentile | °C | Country Temperature¦Downscaling¦5.0th Percentile |  |  | 2027 | 26.3337
Downscaling[MESSAGEix-GLOBIOM 1.1-M-R12] | Low demand | IND | Country Temperature¦Downscaling¦5.0th Percentile | °C | Country Temperature¦Downscaling¦5.0th Percentile |  |  | 2028 | 26.355
Downscaling[MESSAGEix-GLOBIOM 1.1-M-R12] | Low demand | IND | Country Temperature¦Downscaling¦5.0th Percentile | °C | Country Temperature¦Downscaling¦5.0th Percentile |  |  | 2029 | 26.3731
Downscaling[MESSAGEix-GLOBIOM 1.1-M-R12] | Low demand | IND | Country Temperature¦Downscaling¦5.0th Percentile | °C | Country Temperature¦Downscaling¦5.0th Percentile |  |  | 2030 | 26.3902
Downscaling[MESSAGEix-GLOBIOM 1.1-M-R12] | Low demand | IND | Country Temperature¦Downscaling¦5.0th Percentile | °C | Country Temperature¦Downscaling¦5.0th Percentile |  |  | 2031 | 26.4054
Downscaling[MESSAGEix-GLOBIOM 1.1-M-R12] | Low demand | IND | Country Temperature¦Downscaling¦5.0th Percentile | °C | Country Temperature¦Downscaling¦5.0th Percentile |  |  | 2032 | 26.4165
Downscaling[MESSAGEix-GLOBIOM 1.1-M-R12] | Low demand | IND | Country Temperature¦Downscaling¦5.0th Percentile | °C | Country Temperature¦Downscaling¦5.0th Percentile |  |  | 2033 | 26.4272
Downscaling[MESSAGEix-GLOBIOM 1.1-M-R12] | Low demand | IND | Country Temperature¦Downscaling¦5.0th Percentile | °C | Country Temperature¦Downscaling¦5.0th Percentile |  |  | 2034 | 26.4323
Downscaling[MESSAGEix-GLOBIOM 1.1-M-R12] | Low demand | IND | Country Temperature¦Downscaling¦5.0th Percentile | °C | Country Temperature¦Downscaling¦5.0th Percentile |  |  | 2035 | 26.4442
Downscaling[MESSAGEix-GLOBIOM 1.1-M-R12] | Low demand | IND | Country Temperature¦Downscaling¦5.0th Percentile | °C | Country Temperature¦Downscaling¦5.0th Percentile |  |  | 2036 | 26.4471
Downscaling[MESSAGEix-GLOBIOM 1.1-M-R12] | Low demand | IND | Country Temperature¦Downscaling¦5.0th Percentile | °C | Country Temperature¦Downscaling¦5.0th Percentile |  |  | 2037 | 26.4598
Downscaling[MESSAGEix-GLOBIOM 1.1-M-R12] | Low demand | IND | Country Temperature¦Downscaling¦5.0th Percentile | °C | Country Temperature¦Downscaling¦5.0th Percentile |  |  | 2038 | 26.4625
Downscaling[MESSAGEix-GLOBIOM 1.1-M-R12] | Low demand | IND | Country Temperature¦Downscaling¦5.0th Percentile | °C | Country Temperature¦Downscaling¦5.0th Percentile |  |  | 2039 | 26.4657
Downscaling[MESSAGEix-GLOBIOM 1.1-M-R12] | Low demand | IND | Country Temperature¦Downscaling¦5.0th Percentile | °C | Country Temperature¦Downscaling¦5.0th Percentile |  |  | 2040 | 26.4657
Downscaling[MESSAGEix-GLOBIOM 1.1-M-R12] | Low demand | IND | Country Temperature¦Downscaling¦5.0th Percentile | °C | Country Temperature¦Downscaling¦5.0th Percentile |  |  | 2041 | 26.4594
Downscaling[MESSAGEix-GLOBIOM 1.1-M-R12] | Low demand | IND | Country Temperature¦Downscaling¦5.0th Percentile | °C | Country Temperature¦Downscaling¦5.0th Percentile |  |  | 2042 | 26.4545
Downscaling[MESSAGEix-GLOBIOM 1.1-M-R12] | Low demand | IND | Country Temperature¦Downscaling¦5.0th Percentile | °C | Country Temperature¦Downscaling¦5.0th Percentile |  |  | 2043 | 26.4535
Downscaling[MESSAGEix-GLOBIOM 1.1-M-R12] | Low demand | IND | Country Temperature¦Downscaling¦5.0th Percentile | °C | Country Temperature¦Downscaling¦5.0th Percentile |  |  | 2044 | 26.4497
Downscaling[MESSAGEix-GLOBIOM 1.1-M-R12] | Low demand | IND | Country Temperature¦Downscaling¦5.0th Percentile | °C | Country Temperature¦Downscaling¦5.0th Percentile |  |  | 2045 | 26.4492
Downscaling[MESSAGEix-GLOBIOM 1.1-M-R12] | Low demand | IND | Country Temperature¦Downscaling¦5.0th Percentile | °C | Country Temperature¦Downscaling¦5.0th Percentile |  |  | 2046 | 26.4542
Downscaling[MESSAGEix-GLOBIOM 1.1-M-R12] | Low demand | IND | Country Temperature¦Downscaling¦5.0th Percentile | °C | Country Temperature¦Downscaling¦5.0th Percentile |  |  | 2047 | 26.4599
Downscaling[MESSAGEix-GLOBIOM 1.1-M-R12] | Low demand | IND | Country Temperature¦Downscaling¦5.0th Percentile | °C | Country Temperature¦Downscaling¦5.0th Percentile |  |  | 2048 | 26.4606
Downscaling[MESSAGEix-GLOBIOM 1.1-M-R12] | Low demand | IND | Country Temperature¦Downscaling¦5.0th Percentile | °C | Country Temperature¦Downscaling¦5.0th Percentile |  |  | 2049 | 26.4545
Downscaling[MESSAGEix-GLOBIOM 1.1-M-R12] | Low demand | IND | Country Temperature¦Downscaling¦5.0th Percentile | °C | Country Temperature¦Downscaling¦5.0th Percentile |  |  | 2050 | 26.4458
Downscaling[MESSAGEix-GLOBIOM 1.1-M-R12] | Low demand | IND | Country Temperature¦Downscaling¦5.0th Percentile | °C | Country Temperature¦Downscaling¦5.0th Percentile |  |  | 2051 | 26.4381
Downscaling[MESSAGEix-GLOBIOM 1.1-M-R12] | Low demand | IND | Country Temperature¦Downscaling¦5.0th Percentile | °C | Country Temperature¦Downscaling¦5.0th Percentile |  |  | 2052 | 26.4282
Downscaling[MESSAGEix-GLOBIOM 1.1-M-R12] | Low demand | IND | Country Temperature¦Downscaling¦5.0th Percentile | °C | Country Temperature¦Downscaling¦5.0th Percentile |  |  | 2053 | 26.4194
Downscaling[MESSAGEix-GLOBIOM 1.1-M-R12] | Low demand | IND | Country Temperature¦Downscaling¦5.0th Percentile | °C | Country Temperature¦Downscaling¦5.0th Percentile |  |  | 2054 | 26.4138
Downscaling[MESSAGEix-GLOBIOM 1.1-M-R12] | Low demand | IND | Country Temperature¦Downscaling¦5.0th Percentile | °C | Country Temperature¦Downscaling¦5.0th Percentile |  |  | 2055 | 26.4105
Downscaling[MESSAGEix-GLOBIOM 1.1-M-R12] | Low demand | IND | Country Temperature¦Downscaling¦5.0th Percentile | °C | Country Temperature¦Downscaling¦5.0th Percentile |  |  | 2056 | 26.4064
Downscaling[MESSAGEix-GLOBIOM 1.1-M-R12] | Low demand | IND | Country Temperature¦Downscaling¦5.0th Percentile | °C | Country Temperature¦Downscaling¦5.0th Percentile |  |  | 2057 | 26.4032
Downscaling[MESSAGEix-GLOBIOM 1.1-M-R12] | Low demand | IND | Country Temperature¦Downscaling¦5.0th Percentile | °C | Country Temperature¦Downscaling¦5.0th Percentile |  |  | 2058 | 26.3959
Downscaling[MESSAGEix-GLOBIOM 1.1-M-R12] | Low demand | IND | Country Temperature¦Downscaling¦5.0th Percentile | °C | Country Temperature¦Downscaling¦5.0th Percentile |  |  | 2059 | 26.3947
Downscaling[MESSAGEix-GLOBIOM 1.1-M-R12] | Low demand | IND | Country Temperature¦Downscaling¦5.0th Percentile | °C | Country Temperature¦Downscaling¦5.0th Percentile |  |  | 2060 | 26.385
Downscaling[MESSAGEix-GLOBIOM 1.1-M-R12] | Low demand | IND | Country Temperature¦Downscaling¦5.0th Percentile | °C | Country Temperature¦Downscaling¦5.0th Percentile |  |  | 2061 | 26.3707
Downscaling[MESSAGEix-GLOBIOM 1.1-M-R12] | Low demand | IND | Country Temperature¦Downscaling¦5.0th Percentile | °C | Country Temperature¦Downscaling¦5.0th Percentile |  |  | 2062 | 26.3589
Downscaling[MESSAGEix-GLOBIOM 1.1-M-R12] | Low demand | IND | Country Temperature¦Downscaling¦5.0th Percentile | °C | Country Temperature¦Downscaling¦5.0th Percentile |  |  | 2063 | 26.3475
Downscaling[MESSAGEix-GLOBIOM 1.1-M-R12] | Low demand | IND | Country Temperature¦Downscaling¦5.0th Percentile | °C | Country Temperature¦Downscaling¦5.0th Percentile |  |  | 2064 | 26.3404
Downscaling[MESSAGEix-GLOBIOM 1.1-M-R12] | Low demand | IND | Country Temperature¦Downscaling¦5.0th Percentile | °C | Country Temperature¦Downscaling¦5.0th Percentile |  |  | 2065 | 26.3379
Downscaling[MESSAGEix-GLOBIOM 1.1-M-R12] | Low demand | IND | Country Temperature¦Downscaling¦5.0th Percentile | °C | Country Temperature¦Downscaling¦5.0th Percentile |  |  | 2066 | 26.3367
Downscaling[MESSAGEix-GLOBIOM 1.1-M-R12] | Low demand | IND | Country Temperature¦Downscaling¦5.0th Percentile | °C | Country Temperature¦Downscaling¦5.0th Percentile |  |  | 2067 | 26.3349
Downscaling[MESSAGEix-GLOBIOM 1.1-M-R12] | Low demand | IND | Country Temperature¦Downscaling¦5.0th Percentile | °C | Country Temperature¦Downscaling¦5.0th Percentile |  |  | 2068 | 26.3333
Downscaling[MESSAGEix-GLOBIOM 1.1-M-R12] | Low demand | IND | Country Temperature¦Downscaling¦5.0th Percentile | °C | Country Temperature¦Downscaling¦5.0th Percentile |  |  | 2069 | 26.3278
Downscaling[MESSAGEix-GLOBIOM 1.1-M-R12] | Low demand | IND | Country Temperature¦Downscaling¦5.0th Percentile | °C | Country Temperature¦Downscaling¦5.0th Percentile |  |  | 2070 | 26.3185
Downscaling[MESSAGEix-GLOBIOM 1.1-M-R12] | Low demand | IND | Country Temperature¦Downscaling¦5.0th Percentile | °C | Country Temperature¦Downscaling¦5.0th Percentile |  |  | 2071 | 26.3056
Downscaling[MESSAGEix-GLOBIOM 1.1-M-R12] | Low demand | IND | Country Temperature¦Downscaling¦5.0th Percentile | °C | Country Temperature¦Downscaling¦5.0th Percentile |  |  | 2072 | 26.2972
Downscaling[MESSAGEix-GLOBIOM 1.1-M-R12] | Low demand | IND | Country Temperature¦Downscaling¦5.0th Percentile | °C | Country Temperature¦Downscaling¦5.0th Percentile |  |  | 2073 | 26.2906
Downscaling[MESSAGEix-GLOBIOM 1.1-M-R12] | Low demand | IND | Country Temperature¦Downscaling¦5.0th Percentile | °C | Country Temperature¦Downscaling¦5.0th Percentile |  |  | 2074 | 26.2783
Downscaling[MESSAGEix-GLOBIOM 1.1-M-R12] | Low demand | IND | Country Temperature¦Downscaling¦5.0th Percentile | °C | Country Temperature¦Downscaling¦5.0th Percentile |  |  | 2075 | 26.2676
Downscaling[MESSAGEix-GLOBIOM 1.1-M-R12] | Low demand | IND | Country Temperature¦Downscaling¦5.0th Percentile | °C | Country Temperature¦Downscaling¦5.0th Percentile |  |  | 2076 | 26.2568
Downscaling[MESSAGEix-GLOBIOM 1.1-M-R12] | Low demand | IND | Country Temperature¦Downscaling¦5.0th Percentile | °C | Country Temperature¦Downscaling¦5.0th Percentile |  |  | 2077 | 26.2502
Downscaling[MESSAGEix-GLOBIOM 1.1-M-R12] | Low demand | IND | Country Temperature¦Downscaling¦5.0th Percentile | °C | Country Temperature¦Downscaling¦5.0th Percentile |  |  | 2078 | 26.2426
Downscaling[MESSAGEix-GLOBIOM 1.1-M-R12] | Low demand | IND | Country Temperature¦Downscaling¦5.0th Percentile | °C | Country Temperature¦Downscaling¦5.0th Percentile |  |  | 2079 | 26.2394
Downscaling[MESSAGEix-GLOBIOM 1.1-M-R12] | Low demand | IND | Country Temperature¦Downscaling¦5.0th Percentile | °C | Country Temperature¦Downscaling¦5.0th Percentile |  |  | 2080 | 26.2345
Downscaling[MESSAGEix-GLOBIOM 1.1-M-R12] | Low demand | IND | Country Temperature¦Downscaling¦5.0th Percentile | °C | Country Temperature¦Downscaling¦5.0th Percentile |  |  | 2081 | 26.2309
Downscaling[MESSAGEix-GLOBIOM 1.1-M-R12] | Low demand | IND | Country Temperature¦Downscaling¦5.0th Percentile | °C | Country Temperature¦Downscaling¦5.0th Percentile |  |  | 2082 | 26.2297
Downscaling[MESSAGEix-GLOBIOM 1.1-M-R12] | Low demand | IND | Country Temperature¦Downscaling¦5.0th Percentile | °C | Country Temperature¦Downscaling¦5.0th Percentile |  |  | 2083 | 26.2246
Downscaling[MESSAGEix-GLOBIOM 1.1-M-R12] | Low demand | IND | Country Temperature¦Downscaling¦5.0th Percentile | °C | Country Temperature¦Downscaling¦5.0th Percentile |  |  | 2084 | 26.2198
Downscaling[MESSAGEix-GLOBIOM 1.1-M-R12] | Low demand | IND | Country Temperature¦Downscaling¦5.0th Percentile | °C | Country Temperature¦Downscaling¦5.0th Percentile |  |  | 2085 | 26.2102
Downscaling[MESSAGEix-GLOBIOM 1.1-M-R12] | Low demand | IND | Country Temperature¦Downscaling¦5.0th Percentile | °C | Country Temperature¦Downscaling¦5.0th Percentile |  |  | 2086 | 26.2007
Downscaling[MESSAGEix-GLOBIOM 1.1-M-R12] | Low demand | IND | Country Temperature¦Downscaling¦5.0th Percentile | °C | Country Temperature¦Downscaling¦5.0th Percentile |  |  | 2087 | 26.1939
Downscaling[MESSAGEix-GLOBIOM 1.1-M-R12] | Low demand | IND | Country Temperature¦Downscaling¦5.0th Percentile | °C | Country Temperature¦Downscaling¦5.0th Percentile |  |  | 2088 | 26.19
Downscaling[MESSAGEix-GLOBIOM 1.1-M-R12] | Low demand | IND | Country Temperature¦Downscaling¦5.0th Percentile | °C | Country Temperature¦Downscaling¦5.0th Percentile |  |  | 2089 | 26.1869
Downscaling[MESSAGEix-GLOBIOM 1.1-M-R12] | Low demand | IND | Country Temperature¦Downscaling¦5.0th Percentile | °C | Country Temperature¦Downscaling¦5.0th Percentile |  |  | 2090 | 26.1858
Downscaling[MESSAGEix-GLOBIOM 1.1-M-R12] | Low demand | IND | Country Temperature¦Downscaling¦5.0th Percentile | °C | Country Temperature¦Downscaling¦5.0th Percentile |  |  | 2091 | 26.1844
Downscaling[MESSAGEix-GLOBIOM 1.1-M-R12] | Low demand | IND | Country Temperature¦Downscaling¦5.0th Percentile | °C | Country Temperature¦Downscaling¦5.0th Percentile |  |  | 2092 | 26.1832
Downscaling[MESSAGEix-GLOBIOM 1.1-M-R12] | Low demand | IND | Country Temperature¦Downscaling¦5.0th Percentile | °C | Country Temperature¦Downscaling¦5.0th Percentile |  |  | 2093 | 26.182
Downscaling[MESSAGEix-GLOBIOM 1.1-M-R12] | Low demand | IND | Country Temperature¦Downscaling¦5.0th Percentile | °C | Country Temperature¦Downscaling¦5.0th Percentile |  |  | 2094 | 26.1808
Downscaling[MESSAGEix-GLOBIOM 1.1-M-R12] | Low demand | IND | Country Temperature¦Downscaling¦5.0th Percentile | °C | Country Temperature¦Downscaling¦5.0th Percentile |  |  | 2095 | 26.1796
Downscaling[MESSAGEix-GLOBIOM 1.1-M-R12] | Low demand | IND | Country Temperature¦Downscaling¦5.0th Percentile | °C | Country Temperature¦Downscaling¦5.0th Percentile |  |  | 2096 | 26.1784
Downscaling[MESSAGEix-GLOBIOM 1.1-M-R12] | Low demand | IND | Country Temperature¦Downscaling¦5.0th Percentile | °C | Country Temperature¦Downscaling¦5.0th Percentile |  |  | 2097 | 26.1772
Downscaling[MESSAGEix-GLOBIOM 1.1-M-R12] | Low demand | IND | Country Temperature¦Downscaling¦5.0th Percentile | °C | Country Temperature¦Downscaling¦5.0th Percentile |  |  | 2098 | 26.176
Downscaling[MESSAGEix-GLOBIOM 1.1-M-R12] | Low demand | IND | Country Temperature¦Downscaling¦5.0th Percentile | °C | Country Temperature¦Downscaling¦5.0th Percentile |  |  | 2099 | 26.1748
Downscaling[MESSAGEix-GLOBIOM 1.1-M-R12] | Low demand | IND | Country Temperature¦Downscaling¦5.0th Percentile | °C | Country Temperature¦Downscaling¦5.0th Percentile |  |  | 2100 | 26.1736
Downscaling[MESSAGEix-GLOBIOM 1.1-M-R12] | Low demand | IND | Country Temperature¦Downscaling¦50.0th Percentile | °C | Country Temperature¦Downscaling¦50.0th Percentile |  |  | 2020 | 26.2656
Downscaling[MESSAGEix-GLOBIOM 1.1-M-R12] | Low demand | IND | Country Temperature¦Downscaling¦50.0th Percentile | °C | Country Temperature¦Downscaling¦50.0th Percentile |  |  | 2021 | 26.2988
Downscaling[MESSAGEix-GLOBIOM 1.1-M-R12] | Low demand | IND | Country Temperature¦Downscaling¦50.0th Percentile | °C | Country Temperature¦Downscaling¦50.0th Percentile |  |  | 2022 | 26.3358
Downscaling[MESSAGEix-GLOBIOM 1.1-M-R12] | Low demand | IND | Country Temperature¦Downscaling¦50.0th Percentile | °C | Country Temperature¦Downscaling¦50.0th Percentile |  |  | 2023 | 26.372
Downscaling[MESSAGEix-GLOBIOM 1.1-M-R12] | Low demand | IND | Country Temperature¦Downscaling¦50.0th Percentile | °C | Country Temperature¦Downscaling¦50.0th Percentile |  |  | 2024 | 26.4022
Downscaling[MESSAGEix-GLOBIOM 1.1-M-R12] | Low demand | IND | Country Temperature¦Downscaling¦50.0th Percentile | °C | Country Temperature¦Downscaling¦50.0th Percentile |  |  | 2025 | 26.4324
Downscaling[MESSAGEix-GLOBIOM 1.1-M-R12] | Low demand | IND | Country Temperature¦Downscaling¦50.0th Percentile | °C | Country Temperature¦Downscaling¦50.0th Percentile |  |  | 2026 | 26.4641
Downscaling[MESSAGEix-GLOBIOM 1.1-M-R12] | Low demand | IND | Country Temperature¦Downscaling¦50.0th Percentile | °C | Country Temperature¦Downscaling¦50.0th Percentile |  |  | 2027 | 26.4987
Downscaling[MESSAGEix-GLOBIOM 1.1-M-R12] | Low demand | IND | Country Temperature¦Downscaling¦50.0th Percentile | °C | Country Temperature¦Downscaling¦50.0th Percentile |  |  | 2028 | 26.5368
Downscaling[MESSAGEix-GLOBIOM 1.1-M-R12] | Low demand | IND | Country Temperature¦Downscaling¦50.0th Percentile | °C | Country Temperature¦Downscaling¦50.0th Percentile |  |  | 2029 | 26.5754
Downscaling[MESSAGEix-GLOBIOM 1.1-M-R12] | Low demand | IND | Country Temperature¦Downscaling¦50.0th Percentile | °C | Country Temperature¦Downscaling¦50.0th Percentile |  |  | 2030 | 26.6087
Downscaling[MESSAGEix-GLOBIOM 1.1-M-R12] | Low demand | IND | Country Temperature¦Downscaling¦50.0th Percentile | °C | Country Temperature¦Downscaling¦50.0th Percentile |  |  | 2031 | 26.638
Downscaling[MESSAGEix-GLOBIOM 1.1-M-R12] | Low demand | IND | Country Temperature¦Downscaling¦50.0th Percentile | °C | Country Temperature¦Downscaling¦50.0th Percentile |  |  | 2032 | 26.6603
Downscaling[MESSAGEix-GLOBIOM 1.1-M-R12] | Low demand | IND | Country Temperature¦Downscaling¦50.0th Percentile | °C | Country Temperature¦Downscaling¦50.0th Percentile |  |  | 2033 | 26.6776
Downscaling[MESSAGEix-GLOBIOM 1.1-M-R12] | Low demand | IND | Country Temperature¦Downscaling¦50.0th Percentile | °C | Country Temperature¦Downscaling¦50.0th Percentile |  |  | 2034 | 26.695
Downscaling[MESSAGEix-GLOBIOM 1.1-M-R12] | Low demand | IND | Country Temperature¦Downscaling¦50.0th Percentile | °C | Country Temperature¦Downscaling¦50.0th Percentile |  |  | 2035 | 26.715
Downscaling[MESSAGEix-GLOBIOM 1.1-M-R12] | Low demand | IND | Country Temperature¦Downscaling¦50.0th Percentile | °C | Country Temperature¦Downscaling¦50.0th Percentile |  |  | 2036 | 26.7213
Downscaling[MESSAGEix-GLOBIOM 1.1-M-R12] | Low demand | IND | Country Temperature¦Downscaling¦50.0th Percentile | °C | Country Temperature¦Downscaling¦50.0th Percentile |  |  | 2037 | 26.7453
Downscaling[MESSAGEix-GLOBIOM 1.1-M-R12] | Low demand | IND | Country Temperature¦Downscaling¦50.0th Percentile | °C | Country Temperature¦Downscaling¦50.0th Percentile |  |  | 2038 | 26.7529
Downscaling[MESSAGEix-GLOBIOM 1.1-M-R12] | Low demand | IND | Country Temperature¦Downscaling¦50.0th Percentile | °C | Country Temperature¦Downscaling¦50.0th Percentile |  |  | 2039 | 26.7599
Downscaling[MESSAGEix-GLOBIOM 1.1-M-R12] | Low demand | IND | Country Temperature¦Downscaling¦50.0th Percentile | °C | Country Temperature¦Downscaling¦50.0th Percentile |  |  | 2040 | 26.7671
Downscaling[MESSAGEix-GLOBIOM 1.1-M-R12] | Low demand | IND | Country Temperature¦Downscaling¦50.0th Percentile | °C | Country Temperature¦Downscaling¦50.0th Percentile |  |  | 2041 | 26.7654
Downscaling[MESSAGEix-GLOBIOM 1.1-M-R12] | Low demand | IND | Country Temperature¦Downscaling¦50.0th Percentile | °C | Country Temperature¦Downscaling¦50.0th Percentile |  |  | 2042 | 26.7627
Downscaling[MESSAGEix-GLOBIOM 1.1-M-R12] | Low demand | IND | Country Temperature¦Downscaling¦50.0th Percentile | °C | Country Temperature¦Downscaling¦50.0th Percentile |  |  | 2043 | 26.7656
Downscaling[MESSAGEix-GLOBIOM 1.1-M-R12] | Low demand | IND | Country Temperature¦Downscaling¦50.0th Percentile | °C | Country Temperature¦Downscaling¦50.0th Percentile |  |  | 2044 | 26.7639
Downscaling[MESSAGEix-GLOBIOM 1.1-M-R12] | Low demand | IND | Country Temperature¦Downscaling¦50.0th Percentile | °C | Country Temperature¦Downscaling¦50.0th Percentile |  |  | 2045 | 26.7672
Downscaling[MESSAGEix-GLOBIOM 1.1-M-R12] | Low demand | IND | Country Temperature¦Downscaling¦50.0th Percentile | °C | Country Temperature¦Downscaling¦50.0th Percentile |  |  | 2046 | 26.7754
Downscaling[MESSAGEix-GLOBIOM 1.1-M-R12] | Low demand | IND | Country Temperature¦Downscaling¦50.0th Percentile | °C | Country Temperature¦Downscaling¦50.0th Percentile |  |  | 2047 | 26.7852
Downscaling[MESSAGEix-GLOBIOM 1.1-M-R12] | Low demand | IND | Country Temperature¦Downscaling¦50.0th Percentile | °C | Country Temperature¦Downscaling¦50.0th Percentile |  |  | 2048 | 26.791
Downscaling[MESSAGEix-GLOBIOM 1.1-M-R12] | Low demand | IND | Country Temperature¦Downscaling¦50.0th Percentile | °C | Country Temperature¦Downscaling¦50.0th Percentile |  |  | 2049 | 26.7891
Downscaling[MESSAGEix-GLOBIOM 1.1-M-R12] | Low demand | IND | Country Temperature¦Downscaling¦50.0th Percentile | °C | Country Temperature¦Downscaling¦50.0th Percentile |  |  | 2050 | 26.7871
Downscaling[MESSAGEix-GLOBIOM 1.1-M-R12] | Low demand | IND | Country Temperature¦Downscaling¦50.0th Percentile | °C | Country Temperature¦Downscaling¦50.0th Percentile |  |  | 2051 | 26.784
Downscaling[MESSAGEix-GLOBIOM 1.1-M-R12] | Low demand | IND | Country Temperature¦Downscaling¦50.0th Percentile | °C | Country Temperature¦Downscaling¦50.0th Percentile |  |  | 2052 | 26.7729
Downscaling[MESSAGEix-GLOBIOM 1.1-M-R12] | Low demand | IND | Country Temperature¦Downscaling¦50.0th Percentile | °C | Country Temperature¦Downscaling¦50.0th Percentile |  |  | 2053 | 26.7636
Downscaling[MESSAGEix-GLOBIOM 1.1-M-R12] | Low demand | IND | Country Temperature¦Downscaling¦50.0th Percentile | °C | Country Temperature¦Downscaling¦50.0th Percentile |  |  | 2054 | 26.7599
Downscaling[MESSAGEix-GLOBIOM 1.1-M-R12] | Low demand | IND | Country Temperature¦Downscaling¦50.0th Percentile | °C | Country Temperature¦Downscaling¦50.0th Percentile |  |  | 2055 | 26.7585
Downscaling[MESSAGEix-GLOBIOM 1.1-M-R12] | Low demand | IND | Country Temperature¦Downscaling¦50.0th Percentile | °C | Country Temperature¦Downscaling¦50.0th Percentile |  |  | 2056 | 26.7576
Downscaling[MESSAGEix-GLOBIOM 1.1-M-R12] | Low demand | IND | Country Temperature¦Downscaling¦50.0th Percentile | °C | Country Temperature¦Downscaling¦50.0th Percentile |  |  | 2057 | 26.7588
Downscaling[MESSAGEix-GLOBIOM 1.1-M-R12] | Low demand | IND | Country Temperature¦Downscaling¦50.0th Percentile | °C | Country Temperature¦Downscaling¦50.0th Percentile |  |  | 2058 | 26.751
Downscaling[MESSAGEix-GLOBIOM 1.1-M-R12] | Low demand | IND | Country Temperature¦Downscaling¦50.0th Percentile | °C | Country Temperature¦Downscaling¦50.0th Percentile |  |  | 2059 | 26.7544
Downscaling[MESSAGEix-GLOBIOM 1.1-M-R12] | Low demand | IND | Country Temperature¦Downscaling¦50.0th Percentile | °C | Country Temperature¦Downscaling¦50.0th Percentile |  |  | 2060 | 26.7494
Downscaling[MESSAGEix-GLOBIOM 1.1-M-R12] | Low demand | IND | Country Temperature¦Downscaling¦50.0th Percentile | °C | Country Temperature¦Downscaling¦50.0th Percentile |  |  | 2061 | 26.7372
Downscaling[MESSAGEix-GLOBIOM 1.1-M-R12] | Low demand | IND | Country Temperature¦Downscaling¦50.0th Percentile | °C | Country Temperature¦Downscaling¦50.0th Percentile |  |  | 2062 | 26.7253
Downscaling[MESSAGEix-GLOBIOM 1.1-M-R12] | Low demand | IND | Country Temperature¦Downscaling¦50.0th Percentile | °C | Country Temperature¦Downscaling¦50.0th Percentile |  |  | 2063 | 26.7127
Downscaling[MESSAGEix-GLOBIOM 1.1-M-R12] | Low demand | IND | Country Temperature¦Downscaling¦50.0th Percentile | °C | Country Temperature¦Downscaling¦50.0th Percentile |  |  | 2064 | 26.7049
Downscaling[MESSAGEix-GLOBIOM 1.1-M-R12] | Low demand | IND | Country Temperature¦Downscaling¦50.0th Percentile | °C | Country Temperature¦Downscaling¦50.0th Percentile |  |  | 2065 | 26.7044
Downscaling[MESSAGEix-GLOBIOM 1.1-M-R12] | Low demand | IND | Country Temperature¦Downscaling¦50.0th Percentile | °C | Country Temperature¦Downscaling¦50.0th Percentile |  |  | 2066 | 26.7068
Downscaling[MESSAGEix-GLOBIOM 1.1-M-R12] | Low demand | IND | Country Temperature¦Downscaling¦50.0th Percentile | °C | Country Temperature¦Downscaling¦50.0th Percentile |  |  | 2067 | 26.7064
Downscaling[MESSAGEix-GLOBIOM 1.1-M-R12] | Low demand | IND | Country Temperature¦Downscaling¦50.0th Percentile | °C | Country Temperature¦Downscaling¦50.0th Percentile |  |  | 2068 | 26.7066
Downscaling[MESSAGEix-GLOBIOM 1.1-M-R12] | Low demand | IND | Country Temperature¦Downscaling¦50.0th Percentile | °C | Country Temperature¦Downscaling¦50.0th Percentile |  |  | 2069 | 26.7058
Downscaling[MESSAGEix-GLOBIOM 1.1-M-R12] | Low demand | IND | Country Temperature¦Downscaling¦50.0th Percentile | °C | Country Temperature¦Downscaling¦50.0th Percentile |  |  | 2070 | 26.6971
Downscaling[MESSAGEix-GLOBIOM 1.1-M-R12] | Low demand | IND | Country Temperature¦Downscaling¦50.0th Percentile | °C | Country Temperature¦Downscaling¦50.0th Percentile |  |  | 2071 | 26.6812
Downscaling[MESSAGEix-GLOBIOM 1.1-M-R12] | Low demand | IND | Country Temperature¦Downscaling¦50.0th Percentile | °C | Country Temperature¦Downscaling¦50.0th Percentile |  |  | 2072 | 26.6685
Downscaling[MESSAGEix-GLOBIOM 1.1-M-R12] | Low demand | IND | Country Temperature¦Downscaling¦50.0th Percentile | °C | Country Temperature¦Downscaling¦50.0th Percentile |  |  | 2073 | 26.6639
Downscaling[MESSAGEix-GLOBIOM 1.1-M-R12] | Low demand | IND | Country Temperature¦Downscaling¦50.0th Percentile | °C | Country Temperature¦Downscaling¦50.0th Percentile |  |  | 2074 | 26.6537
Downscaling[MESSAGEix-GLOBIOM 1.1-M-R12] | Low demand | IND | Country Temperature¦Downscaling¦50.0th Percentile | °C | Country Temperature¦Downscaling¦50.0th Percentile |  |  | 2075 | 26.646
Downscaling[MESSAGEix-GLOBIOM 1.1-M-R12] | Low demand | IND | Country Temperature¦Downscaling¦50.0th Percentile | °C | Country Temperature¦Downscaling¦50.0th Percentile |  |  | 2076 | 26.6387
Downscaling[MESSAGEix-GLOBIOM 1.1-M-R12] | Low demand | IND | Country Temperature¦Downscaling¦50.0th Percentile | °C | Country Temperature¦Downscaling¦50.0th Percentile |  |  | 2077 | 26.6398
Downscaling[MESSAGEix-GLOBIOM 1.1-M-R12] | Low demand | IND | Country Temperature¦Downscaling¦50.0th Percentile | °C | Country Temperature¦Downscaling¦50.0th Percentile |  |  | 2078 | 26.6334
Downscaling[MESSAGEix-GLOBIOM 1.1-M-R12] | Low demand | IND | Country Temperature¦Downscaling¦50.0th Percentile | °C | Country Temperature¦Downscaling¦50.0th Percentile |  |  | 2079 | 26.6313
Downscaling[MESSAGEix-GLOBIOM 1.1-M-R12] | Low demand | IND | Country Temperature¦Downscaling¦50.0th Percentile | °C | Country Temperature¦Downscaling¦50.0th Percentile |  |  | 2080 | 26.6246
Downscaling[MESSAGEix-GLOBIOM 1.1-M-R12] | Low demand | IND | Country Temperature¦Downscaling¦50.0th Percentile | °C | Country Temperature¦Downscaling¦50.0th Percentile |  |  | 2081 | 26.6214
Downscaling[MESSAGEix-GLOBIOM 1.1-M-R12] | Low demand | IND | Country Temperature¦Downscaling¦50.0th Percentile | °C | Country Temperature¦Downscaling¦50.0th Percentile |  |  | 2082 | 26.6242
Downscaling[MESSAGEix-GLOBIOM 1.1-M-R12] | Low demand | IND | Country Temperature¦Downscaling¦50.0th Percentile | °C | Country Temperature¦Downscaling¦50.0th Percentile |  |  | 2083 | 26.6212
Downscaling[MESSAGEix-GLOBIOM 1.1-M-R12] | Low demand | IND | Country Temperature¦Downscaling¦50.0th Percentile | °C | Country Temperature¦Downscaling¦50.0th Percentile |  |  | 2084 | 26.6191
Downscaling[MESSAGEix-GLOBIOM 1.1-M-R12] | Low demand | IND | Country Temperature¦Downscaling¦50.0th Percentile | °C | Country Temperature¦Downscaling¦50.0th Percentile |  |  | 2085 | 26.6109
Downscaling[MESSAGEix-GLOBIOM 1.1-M-R12] | Low demand | IND | Country Temperature¦Downscaling¦50.0th Percentile | °C | Country Temperature¦Downscaling¦50.0th Percentile |  |  | 2086 | 26.6032
Downscaling[MESSAGEix-GLOBIOM 1.1-M-R12] | Low demand | IND | Country Temperature¦Downscaling¦50.0th Percentile | °C | Country Temperature¦Downscaling¦50.0th Percentile |  |  | 2087 | 26.5954
Downscaling[MESSAGEix-GLOBIOM 1.1-M-R12] | Low demand | IND | Country Temperature¦Downscaling¦50.0th Percentile | °C | Country Temperature¦Downscaling¦50.0th Percentile |  |  | 2088 | 26.5906
Downscaling[MESSAGEix-GLOBIOM 1.1-M-R12] | Low demand | IND | Country Temperature¦Downscaling¦50.0th Percentile | °C | Country Temperature¦Downscaling¦50.0th Percentile |  |  | 2089 | 26.5859
Downscaling[MESSAGEix-GLOBIOM 1.1-M-R12] | Low demand | IND | Country Temperature¦Downscaling¦50.0th Percentile | °C | Country Temperature¦Downscaling¦50.0th Percentile |  |  | 2090 | 26.5843
Downscaling[MESSAGEix-GLOBIOM 1.1-M-R12] | Low demand | IND | Country Temperature¦Downscaling¦50.0th Percentile | °C | Country Temperature¦Downscaling¦50.0th Percentile |  |  | 2091 | 26.5818
Downscaling[MESSAGEix-GLOBIOM 1.1-M-R12] | Low demand | IND | Country Temperature¦Downscaling¦50.0th Percentile | °C | Country Temperature¦Downscaling¦50.0th Percentile |  |  | 2092 | 26.5798
Downscaling[MESSAGEix-GLOBIOM 1.1-M-R12] | Low demand | IND | Country Temperature¦Downscaling¦50.0th Percentile | °C | Country Temperature¦Downscaling¦50.0th Percentile |  |  | 2093 | 26.5777
Downscaling[MESSAGEix-GLOBIOM 1.1-M-R12] | Low demand | IND | Country Temperature¦Downscaling¦50.0th Percentile | °C | Country Temperature¦Downscaling¦50.0th Percentile |  |  | 2094 | 26.5757
Downscaling[MESSAGEix-GLOBIOM 1.1-M-R12] | Low demand | IND | Country Temperature¦Downscaling¦50.0th Percentile | °C | Country Temperature¦Downscaling¦50.0th Percentile |  |  | 2095 | 26.5736
Downscaling[MESSAGEix-GLOBIOM 1.1-M-R12] | Low demand | IND | Country Temperature¦Downscaling¦50.0th Percentile | °C | Country Temperature¦Downscaling¦50.0th Percentile |  |  | 2096 | 26.5715
Downscaling[MESSAGEix-GLOBIOM 1.1-M-R12] | Low demand | IND | Country Temperature¦Downscaling¦50.0th Percentile | °C | Country Temperature¦Downscaling¦50.0th Percentile |  |  | 2097 | 26.5695
Downscaling[MESSAGEix-GLOBIOM 1.1-M-R12] | Low demand | IND | Country Temperature¦Downscaling¦50.0th Percentile | °C | Country Temperature¦Downscaling¦50.0th Percentile |  |  | 2098 | 26.5674
Downscaling[MESSAGEix-GLOBIOM 1.1-M-R12] | Low demand | IND | Country Temperature¦Downscaling¦50.0th Percentile | °C | Country Temperature¦Downscaling¦50.0th Percentile |  |  | 2099 | 26.5653
Downscaling[MESSAGEix-GLOBIOM 1.1-M-R12] | Low demand | IND | Country Temperature¦Downscaling¦50.0th Percentile | °C | Country Temperature¦Downscaling¦50.0th Percentile |  |  | 2100 | 26.5633
Downscaling[MESSAGEix-GLOBIOM 1.1-M-R12] | Low demand | IND | Country Temperature¦Downscaling¦95.0th Percentile | °C | Country Temperature¦Downscaling¦95.0th Percentile |  |  | 2020 | 26.3722
Downscaling[MESSAGEix-GLOBIOM 1.1-M-R12] | Low demand | IND | Country Temperature¦Downscaling¦95.0th Percentile | °C | Country Temperature¦Downscaling¦95.0th Percentile |  |  | 2021 | 26.4179
Downscaling[MESSAGEix-GLOBIOM 1.1-M-R12] | Low demand | IND | Country Temperature¦Downscaling¦95.0th Percentile | °C | Country Temperature¦Downscaling¦95.0th Percentile |  |  | 2022 | 26.474
Downscaling[MESSAGEix-GLOBIOM 1.1-M-R12] | Low demand | IND | Country Temperature¦Downscaling¦95.0th Percentile | °C | Country Temperature¦Downscaling¦95.0th Percentile |  |  | 2023 | 26.532
Downscaling[MESSAGEix-GLOBIOM 1.1-M-R12] | Low demand | IND | Country Temperature¦Downscaling¦95.0th Percentile | °C | Country Temperature¦Downscaling¦95.0th Percentile |  |  | 2024 | 26.5827
Downscaling[MESSAGEix-GLOBIOM 1.1-M-R12] | Low demand | IND | Country Temperature¦Downscaling¦95.0th Percentile | °C | Country Temperature¦Downscaling¦95.0th Percentile |  |  | 2025 | 26.6266
Downscaling[MESSAGEix-GLOBIOM 1.1-M-R12] | Low demand | IND | Country Temperature¦Downscaling¦95.0th Percentile | °C | Country Temperature¦Downscaling¦95.0th Percentile |  |  | 2026 | 26.6737
Downscaling[MESSAGEix-GLOBIOM 1.1-M-R12] | Low demand | IND | Country Temperature¦Downscaling¦95.0th Percentile | °C | Country Temperature¦Downscaling¦95.0th Percentile |  |  | 2027 | 26.7292
Downscaling[MESSAGEix-GLOBIOM 1.1-M-R12] | Low demand | IND | Country Temperature¦Downscaling¦95.0th Percentile | °C | Country Temperature¦Downscaling¦95.0th Percentile |  |  | 2028 | 26.802
Downscaling[MESSAGEix-GLOBIOM 1.1-M-R12] | Low demand | IND | Country Temperature¦Downscaling¦95.0th Percentile | °C | Country Temperature¦Downscaling¦95.0th Percentile |  |  | 2029 | 26.8682
Downscaling[MESSAGEix-GLOBIOM 1.1-M-R12] | Low demand | IND | Country Temperature¦Downscaling¦95.0th Percentile | °C | Country Temperature¦Downscaling¦95.0th Percentile |  |  | 2030 | 26.9248
Downscaling[MESSAGEix-GLOBIOM 1.1-M-R12] | Low demand | IND | Country Temperature¦Downscaling¦95.0th Percentile | °C | Country Temperature¦Downscaling¦95.0th Percentile |  |  | 2031 | 26.9653
Downscaling[MESSAGEix-GLOBIOM 1.1-M-R12] | Low demand | IND | Country Temperature¦Downscaling¦95.0th Percentile | °C | Country Temperature¦Downscaling¦95.0th Percentile |  |  | 2032 | 27.0093
Downscaling[MESSAGEix-GLOBIOM 1.1-M-R12] | Low demand | IND | Country Temperature¦Downscaling¦95.0th Percentile | °C | Country Temperature¦Downscaling¦95.0th Percentile |  |  | 2033 | 27.0521
Downscaling[MESSAGEix-GLOBIOM 1.1-M-R12] | Low demand | IND | Country Temperature¦Downscaling¦95.0th Percentile | °C | Country Temperature¦Downscaling¦95.0th Percentile |  |  | 2034 | 27.0982
Downscaling[MESSAGEix-GLOBIOM 1.1-M-R12] | Low demand | IND | Country Temperature¦Downscaling¦95.0th Percentile | °C | Country Temperature¦Downscaling¦95.0th Percentile |  |  | 2035 | 27.1393
Downscaling[MESSAGEix-GLOBIOM 1.1-M-R12] | Low demand | IND | Country Temperature¦Downscaling¦95.0th Percentile | °C | Country Temperature¦Downscaling¦95.0th Percentile |  |  | 2036 | 27.1762
Downscaling[MESSAGEix-GLOBIOM 1.1-M-R12] | Low demand | IND | Country Temperature¦Downscaling¦95.0th Percentile | °C | Country Temperature¦Downscaling¦95.0th Percentile |  |  | 2037 | 27.2015
Downscaling[MESSAGEix-GLOBIOM 1.1-M-R12] | Low demand | IND | Country Temperature¦Downscaling¦95.0th Percentile | °C | Country Temperature¦Downscaling¦95.0th Percentile |  |  | 2038 | 27.226
Downscaling[MESSAGEix-GLOBIOM 1.1-M-R12] | Low demand | IND | Country Temperature¦Downscaling¦95.0th Percentile | °C | Country Temperature¦Downscaling¦95.0th Percentile |  |  | 2039 | 27.2492
Downscaling[MESSAGEix-GLOBIOM 1.1-M-R12] | Low demand | IND | Country Temperature¦Downscaling¦95.0th Percentile | °C | Country Temperature¦Downscaling¦95.0th Percentile |  |  | 2040 | 27.2645
Downscaling[MESSAGEix-GLOBIOM 1.1-M-R12] | Low demand | IND | Country Temperature¦Downscaling¦95.0th Percentile | °C | Country Temperature¦Downscaling¦95.0th Percentile |  |  | 2041 | 27.2733
Downscaling[MESSAGEix-GLOBIOM 1.1-M-R12] | Low demand | IND | Country Temperature¦Downscaling¦95.0th Percentile | °C | Country Temperature¦Downscaling¦95.0th Percentile |  |  | 2042 | 27.2752
Downscaling[MESSAGEix-GLOBIOM 1.1-M-R12] | Low demand | IND | Country Temperature¦Downscaling¦95.0th Percentile | °C | Country Temperature¦Downscaling¦95.0th Percentile |  |  | 2043 | 27.2827
Downscaling[MESSAGEix-GLOBIOM 1.1-M-R12] | Low demand | IND | Country Temperature¦Downscaling¦95.0th Percentile | °C | Country Temperature¦Downscaling¦95.0th Percentile |  |  | 2044 | 27.2992
Downscaling[MESSAGEix-GLOBIOM 1.1-M-R12] | Low demand | IND | Country Temperature¦Downscaling¦95.0th Percentile | °C | Country Temperature¦Downscaling¦95.0th Percentile |  |  | 2045 | 27.3177
Downscaling[MESSAGEix-GLOBIOM 1.1-M-R12] | Low demand | IND | Country Temperature¦Downscaling¦95.0th Percentile | °C | Country Temperature¦Downscaling¦95.0th Percentile |  |  | 2046 | 27.3367
Downscaling[MESSAGEix-GLOBIOM 1.1-M-R12] | Low demand | IND | Country Temperature¦Downscaling¦95.0th Percentile | °C | Country Temperature¦Downscaling¦95.0th Percentile |  |  | 2047 | 27.3558
Downscaling[MESSAGEix-GLOBIOM 1.1-M-R12] | Low demand | IND | Country Temperature¦Downscaling¦95.0th Percentile | °C | Country Temperature¦Downscaling¦95.0th Percentile |  |  | 2048 | 27.3707
Downscaling[MESSAGEix-GLOBIOM 1.1-M-R12] | Low demand | IND | Country Temperature¦Downscaling¦95.0th Percentile | °C | Country Temperature¦Downscaling¦95.0th Percentile |  |  | 2049 | 27.3792
Downscaling[MESSAGEix-GLOBIOM 1.1-M-R12] | Low demand | IND | Country Temperature¦Downscaling¦95.0th Percentile | °C | Country Temperature¦Downscaling¦95.0th Percentile |  |  | 2050 | 27.3761
Downscaling[MESSAGEix-GLOBIOM 1.1-M-R12] | Low demand | IND | Country Temperature¦Downscaling¦95.0th Percentile | °C | Country Temperature¦Downscaling¦95.0th Percentile |  |  | 2051 | 27.3814
Downscaling[MESSAGEix-GLOBIOM 1.1-M-R12] | Low demand | IND | Country Temperature¦Downscaling¦95.0th Percentile | °C | Country Temperature¦Downscaling¦95.0th Percentile |  |  | 2052 | 27.3806
Downscaling[MESSAGEix-GLOBIOM 1.1-M-R12] | Low demand | IND | Country Temperature¦Downscaling¦95.0th Percentile | °C | Country Temperature¦Downscaling¦95.0th Percentile |  |  | 2053 | 27.3779
Downscaling[MESSAGEix-GLOBIOM 1.1-M-R12] | Low demand | IND | Country Temperature¦Downscaling¦95.0th Percentile | °C | Country Temperature¦Downscaling¦95.0th Percentile |  |  | 2054 | 27.3764
Downscaling[MESSAGEix-GLOBIOM 1.1-M-R12] | Low demand | IND | Country Temperature¦Downscaling¦95.0th Percentile | °C | Country Temperature¦Downscaling¦95.0th Percentile |  |  | 2055 | 27.3747
Downscaling[MESSAGEix-GLOBIOM 1.1-M-R12] | Low demand | IND | Country Temperature¦Downscaling¦95.0th Percentile | °C | Country Temperature¦Downscaling¦95.0th Percentile |  |  | 2056 | 27.3806
Downscaling[MESSAGEix-GLOBIOM 1.1-M-R12] | Low demand | IND | Country Temperature¦Downscaling¦95.0th Percentile | °C | Country Temperature¦Downscaling¦95.0th Percentile |  |  | 2057 | 27.3868
Downscaling[MESSAGEix-GLOBIOM 1.1-M-R12] | Low demand | IND | Country Temperature¦Downscaling¦95.0th Percentile | °C | Country Temperature¦Downscaling¦95.0th Percentile |  |  | 2058 | 27.3885
Downscaling[MESSAGEix-GLOBIOM 1.1-M-R12] | Low demand | IND | Country Temperature¦Downscaling¦95.0th Percentile | °C | Country Temperature¦Downscaling¦95.0th Percentile |  |  | 2059 | 27.3921
Downscaling[MESSAGEix-GLOBIOM 1.1-M-R12] | Low demand | IND | Country Temperature¦Downscaling¦95.0th Percentile | °C | Country Temperature¦Downscaling¦95.0th Percentile |  |  | 2060 | 27.3952
Downscaling[MESSAGEix-GLOBIOM 1.1-M-R12] | Low demand | IND | Country Temperature¦Downscaling¦95.0th Percentile | °C | Country Temperature¦Downscaling¦95.0th Percentile |  |  | 2061 | 27.4008
Downscaling[MESSAGEix-GLOBIOM 1.1-M-R12] | Low demand | IND | Country Temperature¦Downscaling¦95.0th Percentile | °C | Country Temperature¦Downscaling¦95.0th Percentile |  |  | 2062 | 27.398
Downscaling[MESSAGEix-GLOBIOM 1.1-M-R12] | Low demand | IND | Country Temperature¦Downscaling¦95.0th Percentile | °C | Country Temperature¦Downscaling¦95.0th Percentile |  |  | 2063 | 27.3975
Downscaling[MESSAGEix-GLOBIOM 1.1-M-R12] | Low demand | IND | Country Temperature¦Downscaling¦95.0th Percentile | °C | Country Temperature¦Downscaling¦95.0th Percentile |  |  | 2064 | 27.4051
Downscaling[MESSAGEix-GLOBIOM 1.1-M-R12] | Low demand | IND | Country Temperature¦Downscaling¦95.0th Percentile | °C | Country Temperature¦Downscaling¦95.0th Percentile |  |  | 2065 | 27.4
Downscaling[MESSAGEix-GLOBIOM 1.1-M-R12] | Low demand | IND | Country Temperature¦Downscaling¦95.0th Percentile | °C | Country Temperature¦Downscaling¦95.0th Percentile |  |  | 2066 | 27.399
Downscaling[MESSAGEix-GLOBIOM 1.1-M-R12] | Low demand | IND | Country Temperature¦Downscaling¦95.0th Percentile | °C | Country Temperature¦Downscaling¦95.0th Percentile |  |  | 2067 | 27.3992
Downscaling[MESSAGEix-GLOBIOM 1.1-M-R12] | Low demand | IND | Country Temperature¦Downscaling¦95.0th Percentile | °C | Country Temperature¦Downscaling¦95.0th Percentile |  |  | 2068 | 27.402
Downscaling[MESSAGEix-GLOBIOM 1.1-M-R12] | Low demand | IND | Country Temperature¦Downscaling¦95.0th Percentile | °C | Country Temperature¦Downscaling¦95.0th Percentile |  |  | 2069 | 27.4038
Downscaling[MESSAGEix-GLOBIOM 1.1-M-R12] | Low demand | IND | Country Temperature¦Downscaling¦95.0th Percentile | °C | Country Temperature¦Downscaling¦95.0th Percentile |  |  | 2070 | 27.4043
Downscaling[MESSAGEix-GLOBIOM 1.1-M-R12] | Low demand | IND | Country Temperature¦Downscaling¦95.0th Percentile | °C | Country Temperature¦Downscaling¦95.0th Percentile |  |  | 2071 | 27.4008
Downscaling[MESSAGEix-GLOBIOM 1.1-M-R12] | Low demand | IND | Country Temperature¦Downscaling¦95.0th Percentile | °C | Country Temperature¦Downscaling¦95.0th Percentile |  |  | 2072 | 27.3966
Downscaling[MESSAGEix-GLOBIOM 1.1-M-R12] | Low demand | IND | Country Temperature¦Downscaling¦95.0th Percentile | °C | Country Temperature¦Downscaling¦95.0th Percentile |  |  | 2073 | 27.3958
Downscaling[MESSAGEix-GLOBIOM 1.1-M-R12] | Low demand | IND | Country Temperature¦Downscaling¦95.0th Percentile | °C | Country Temperature¦Downscaling¦95.0th Percentile |  |  | 2074 | 27.3947
Downscaling[MESSAGEix-GLOBIOM 1.1-M-R12] | Low demand | IND | Country Temperature¦Downscaling¦95.0th Percentile | °C | Country Temperature¦Downscaling¦95.0th Percentile |  |  | 2075 | 27.3921
Downscaling[MESSAGEix-GLOBIOM 1.1-M-R12] | Low demand | IND | Country Temperature¦Downscaling¦95.0th Percentile | °C | Country Temperature¦Downscaling¦95.0th Percentile |  |  | 2076 | 27.3833
Downscaling[MESSAGEix-GLOBIOM 1.1-M-R12] | Low demand | IND | Country Temperature¦Downscaling¦95.0th Percentile | °C | Country Temperature¦Downscaling¦95.0th Percentile |  |  | 2077 | 27.3774
Downscaling[MESSAGEix-GLOBIOM 1.1-M-R12] | Low demand | IND | Country Temperature¦Downscaling¦95.0th Percentile | °C | Country Temperature¦Downscaling¦95.0th Percentile |  |  | 2078 | 27.3769
Downscaling[MESSAGEix-GLOBIOM 1.1-M-R12] | Low demand | IND | Country Temperature¦Downscaling¦95.0th Percentile | °C | Country Temperature¦Downscaling¦95.0th Percentile |  |  | 2079 | 27.3804
Downscaling[MESSAGEix-GLOBIOM 1.1-M-R12] | Low demand | IND | Country Temperature¦Downscaling¦95.0th Percentile | °C | Country Temperature¦Downscaling¦95.0th Percentile |  |  | 2080 | 27.3828
Downscaling[MESSAGEix-GLOBIOM 1.1-M-R12] | Low demand | IND | Country Temperature¦Downscaling¦95.0th Percentile | °C | Country Temperature¦Downscaling¦95.0th Percentile |  |  | 2081 | 27.3837
Downscaling[MESSAGEix-GLOBIOM 1.1-M-R12] | Low demand | IND | Country Temperature¦Downscaling¦95.0th Percentile | °C | Country Temperature¦Downscaling¦95.0th Percentile |  |  | 2082 | 27.3834
Downscaling[MESSAGEix-GLOBIOM 1.1-M-R12] | Low demand | IND | Country Temperature¦Downscaling¦95.0th Percentile | °C | Country Temperature¦Downscaling¦95.0th Percentile |  |  | 2083 | 27.3823
Downscaling[MESSAGEix-GLOBIOM 1.1-M-R12] | Low demand | IND | Country Temperature¦Downscaling¦95.0th Percentile | °C | Country Temperature¦Downscaling¦95.0th Percentile |  |  | 2084 | 27.3839
Downscaling[MESSAGEix-GLOBIOM 1.1-M-R12] | Low demand | IND | Country Temperature¦Downscaling¦95.0th Percentile | °C | Country Temperature¦Downscaling¦95.0th Percentile |  |  | 2085 | 27.3767
Downscaling[MESSAGEix-GLOBIOM 1.1-M-R12] | Low demand | IND | Country Temperature¦Downscaling¦95.0th Percentile | °C | Country Temperature¦Downscaling¦95.0th Percentile |  |  | 2086 | 27.3755
Downscaling[MESSAGEix-GLOBIOM 1.1-M-R12] | Low demand | IND | Country Temperature¦Downscaling¦95.0th Percentile | °C | Country Temperature¦Downscaling¦95.0th Percentile |  |  | 2087 | 27.3748
Downscaling[MESSAGEix-GLOBIOM 1.1-M-R12] | Low demand | IND | Country Temperature¦Downscaling¦95.0th Percentile | °C | Country Temperature¦Downscaling¦95.0th Percentile |  |  | 2088 | 27.3748
Downscaling[MESSAGEix-GLOBIOM 1.1-M-R12] | Low demand | IND | Country Temperature¦Downscaling¦95.0th Percentile | °C | Country Temperature¦Downscaling¦95.0th Percentile |  |  | 2089 | 27.3769
Downscaling[MESSAGEix-GLOBIOM 1.1-M-R12] | Low demand | IND | Country Temperature¦Downscaling¦95.0th Percentile | °C | Country Temperature¦Downscaling¦95.0th Percentile |  |  | 2090 | 27.3801
Downscaling[MESSAGEix-GLOBIOM 1.1-M-R12] | Low demand | IND | Country Temperature¦Downscaling¦95.0th Percentile | °C | Country Temperature¦Downscaling¦95.0th Percentile |  |  | 2091 | 27.3832
Downscaling[MESSAGEix-GLOBIOM 1.1-M-R12] | Low demand | IND | Country Temperature¦Downscaling¦95.0th Percentile | °C | Country Temperature¦Downscaling¦95.0th Percentile |  |  | 2092 | 27.3862
Downscaling[MESSAGEix-GLOBIOM 1.1-M-R12] | Low demand | IND | Country Temperature¦Downscaling¦95.0th Percentile | °C | Country Temperature¦Downscaling¦95.0th Percentile |  |  | 2093 | 27.3892
Downscaling[MESSAGEix-GLOBIOM 1.1-M-R12] | Low demand | IND | Country Temperature¦Downscaling¦95.0th Percentile | °C | Country Temperature¦Downscaling¦95.0th Percentile |  |  | 2094 | 27.3922
Downscaling[MESSAGEix-GLOBIOM 1.1-M-R12] | Low demand | IND | Country Temperature¦Downscaling¦95.0th Percentile | °C | Country Temperature¦Downscaling¦95.0th Percentile |  |  | 2095 | 27.3953
Downscaling[MESSAGEix-GLOBIOM 1.1-M-R12] | Low demand | IND | Country Temperature¦Downscaling¦95.0th Percentile | °C | Country Temperature¦Downscaling¦95.0th Percentile |  |  | 2096 | 27.3983
Downscaling[MESSAGEix-GLOBIOM 1.1-M-R12] | Low demand | IND | Country Temperature¦Downscaling¦95.0th Percentile | °C | Country Temperature¦Downscaling¦95.0th Percentile |  |  | 2097 | 27.4013
Downscaling[MESSAGEix-GLOBIOM 1.1-M-R12] | Low demand | IND | Country Temperature¦Downscaling¦95.0th Percentile | °C | Country Temperature¦Downscaling¦95.0th Percentile |  |  | 2098 | 27.4043
Downscaling[MESSAGEix-GLOBIOM 1.1-M-R12] | Low demand | IND | Country Temperature¦Downscaling¦95.0th Percentile | °C | Country Temperature¦Downscaling¦95.0th Percentile |  |  | 2099 | 27.4074
Downscaling[MESSAGEix-GLOBIOM 1.1-M-R12] | Low demand | IND | Country Temperature¦Downscaling¦95.0th Percentile | °C | Country Temperature¦Downscaling¦95.0th Percentile |  |  | 2100 | 27.4104
Downscaling[MESSAGEix-GLOBIOM 1.1-M-R12] | Low demand | IND | Emissions¦CO2¦Industrial Processes | Mt CO2/yr | Emissions¦CO2¦Industrial Processes |  |  | 2020 | 272.5678
Downscaling[MESSAGEix-GLOBIOM 1.1-M-R12] | Low demand | IND | Emissions¦CO2¦Industrial Processes | Mt CO2/yr | Emissions¦CO2¦Industrial Processes |  |  | 2025 | 307.6179
Downscaling[MESSAGEix-GLOBIOM 1.1-M-R12] | Low demand | IND | Emissions¦CO2¦Industrial Processes | Mt CO2/yr | Emissions¦CO2¦Industrial Processes |  |  | 2030 | 160.1943
Downscaling[MESSAGEix-GLOBIOM 1.1-M-R12] | Low demand | IND | Emissions¦CO2¦Industrial Processes | Mt CO2/yr | Emissions¦CO2¦Industrial Processes |  |  | 2035 | 118.9898
Downscaling[MESSAGEix-GLOBIOM 1.1-M-R12] | Low demand | IND | Emissions¦CO2¦Industrial Processes | Mt CO2/yr | Emissions¦CO2¦Industrial Processes |  |  | 2040 | 58.6227
Downscaling[MESSAGEix-GLOBIOM 1.1-M-R12] | Low demand | IND | Emissions¦CO2¦Industrial Processes | Mt CO2/yr | Emissions¦CO2¦Industrial Processes |  |  | 2045 | 30.9387
Downscaling[MESSAGEix-GLOBIOM 1.1-M-R12] | Low demand | IND | Emissions¦CO2¦Industrial Processes | Mt CO2/yr | Emissions¦CO2¦Industrial Processes |  |  | 2050 | 15.6039
Downscaling[MESSAGEix-GLOBIOM 1.1-M-R12] | Low demand | IND | Emissions¦CO2¦LULUCF Direct+Indirect | Mt CO2/yr | Emissions¦CO2¦LULUCF Direct+Indirect |  |  | 2020 | 149.8215
Downscaling[MESSAGEix-GLOBIOM 1.1-M-R12] | Low demand | IND | Emissions¦CO2¦LULUCF Direct+Indirect | Mt CO2/yr | Emissions¦CO2¦LULUCF Direct+Indirect |  |  | 2025 | 122.7912
Downscaling[MESSAGEix-GLOBIOM 1.1-M-R12] | Low demand | IND | Emissions¦CO2¦LULUCF Direct+Indirect | Mt CO2/yr | Emissions¦CO2¦LULUCF Direct+Indirect |  |  | 2030 | 100.6408
Downscaling[MESSAGEix-GLOBIOM 1.1-M-R12] | Low demand | IND | Emissions¦CO2¦LULUCF Direct+Indirect | Mt CO2/yr | Emissions¦CO2¦LULUCF Direct+Indirect |  |  | 2035 | 95.8745
Downscaling[MESSAGEix-GLOBIOM 1.1-M-R12] | Low demand | IND | Emissions¦CO2¦LULUCF Direct+Indirect | Mt CO2/yr | Emissions¦CO2¦LULUCF Direct+Indirect |  |  | 2040 | 91.7892
Downscaling[MESSAGEix-GLOBIOM 1.1-M-R12] | Low demand | IND | Emissions¦CO2¦LULUCF Direct+Indirect | Mt CO2/yr | Emissions¦CO2¦LULUCF Direct+Indirect |  |  | 2045 | 86.4868
Downscaling[MESSAGEix-GLOBIOM 1.1-M-R12] | Low demand | IND | Emissions¦CO2¦LULUCF Direct+Indirect | Mt CO2/yr | Emissions¦CO2¦LULUCF Direct+Indirect |  |  | 2050 | 81.6768
Downscaling[MESSAGEix-GLOBIOM 1.1-M-R12] | Low demand | IND | Emissions¦CO2¦LULUCF Indirect | Mt CO2/yr | Emissions¦CO2¦LULUCF Indirect |  |  | 2020 | -113.6802
Downscaling[MESSAGEix-GLOBIOM 1.1-M-R12] | Low demand | IND | Emissions¦CO2¦LULUCF Indirect | Mt CO2/yr | Emissions¦CO2¦LULUCF Indirect |  |  | 2025 | -93.0111
Downscaling[MESSAGEix-GLOBIOM 1.1-M-R12] | Low demand | IND | Emissions¦CO2¦LULUCF Indirect | Mt CO2/yr | Emissions¦CO2¦LULUCF Indirect |  |  | 2030 | -72.342
Downscaling[MESSAGEix-GLOBIOM 1.1-M-R12] | Low demand | IND | Emissions¦CO2¦LULUCF Indirect | Mt CO2/yr | Emissions¦CO2¦LULUCF Indirect |  |  | 2035 | -56.8401
Downscaling[MESSAGEix-GLOBIOM 1.1-M-R12] | Low demand | IND | Emissions¦CO2¦LULUCF Indirect | Mt CO2/yr | Emissions¦CO2¦LULUCF Indirect |  |  | 2040 | -41.3383
Downscaling[MESSAGEix-GLOBIOM 1.1-M-R12] | Low demand | IND | Emissions¦CO2¦LULUCF Indirect | Mt CO2/yr | Emissions¦CO2¦LULUCF Indirect |  |  | 2045 | -25.8364
Downscaling[MESSAGEix-GLOBIOM 1.1-M-R12] | Low demand | IND | Emissions¦CO2¦LULUCF Indirect | Mt CO2/yr | Emissions¦CO2¦LULUCF Indirect |  |  | 2050 | -10.3346
Downscaling[MESSAGEix-GLOBIOM 1.1-M-R12] | Low demand | IND | Emissions¦Kyoto Gases (incl. indirect LULUCF) | Mt CO2-equiv/yr | Emissions¦Kyoto Gases (incl. indirect LULUCF) |  |  | 2020 | 3673.6446
Downscaling[MESSAGEix-GLOBIOM 1.1-M-R12] | Low demand | IND | Emissions¦Kyoto Gases (incl. indirect LULUCF) | Mt CO2-equiv/yr | Emissions¦Kyoto Gases (incl. indirect LULUCF) |  |  | 2025 | 4377.677
Downscaling[MESSAGEix-GLOBIOM 1.1-M-R12] | Low demand | IND | Emissions¦Kyoto Gases (incl. indirect LULUCF) | Mt CO2-equiv/yr | Emissions¦Kyoto Gases (incl. indirect LULUCF) |  |  | 2030 | 2756.3718
Downscaling[MESSAGEix-GLOBIOM 1.1-M-R12] | Low demand | IND | Emissions¦Kyoto Gases (incl. indirect LULUCF) | Mt CO2-equiv/yr | Emissions¦Kyoto Gases (incl. indirect LULUCF) |  |  | 2035 | 2006.6223
Downscaling[MESSAGEix-GLOBIOM 1.1-M-R12] | Low demand | IND | Emissions¦Kyoto Gases (incl. indirect LULUCF) | Mt CO2-equiv/yr | Emissions¦Kyoto Gases (incl. indirect LULUCF) |  |  | 2040 | 1745.9551
Downscaling[MESSAGEix-GLOBIOM 1.1-M-R12] | Low demand | IND | Emissions¦Kyoto Gases (incl. indirect LULUCF) | Mt CO2-equiv/yr | Emissions¦Kyoto Gases (incl. indirect LULUCF) |  |  | 2045 | 1411.7091
Downscaling[MESSAGEix-GLOBIOM 1.1-M-R12] | Low demand | IND | Emissions¦Kyoto Gases (incl. indirect LULUCF) | Mt CO2-equiv/yr | Emissions¦Kyoto Gases (incl. indirect LULUCF) |  |  | 2050 | 1128.7784
Downscaling[MESSAGEix-GLOBIOM 1.1-M-R12] | Low demand | IND | Emissions¦Total Non-CO2 | Mt CO2-equiv/yr | Emissions¦Total Non-CO2 |  |  | 2020 | 718.4123
Downscaling[MESSAGEix-GLOBIOM 1.1-M-R12] | Low demand | IND | Emissions¦Total Non-CO2 | Mt CO2-equiv/yr | Emissions¦Total Non-CO2 |  |  | 2025 | 825.1384
Downscaling[MESSAGEix-GLOBIOM 1.1-M-R12] | Low demand | IND | Emissions¦Total Non-CO2 | Mt CO2-equiv/yr | Emissions¦Total Non-CO2 |  |  | 2030 | 661.5374
Downscaling[MESSAGEix-GLOBIOM 1.1-M-R12] | Low demand | IND | Emissions¦Total Non-CO2 | Mt CO2-equiv/yr | Emissions¦Total Non-CO2 |  |  | 2035 | 666.1481
Downscaling[MESSAGEix-GLOBIOM 1.1-M-R12] | Low demand | IND | Emissions¦Total Non-CO2 | Mt CO2-equiv/yr | Emissions¦Total Non-CO2 |  |  | 2040 | 675.0309
Downscaling[MESSAGEix-GLOBIOM 1.1-M-R12] | Low demand | IND | Emissions¦Total Non-CO2 | Mt CO2-equiv/yr | Emissions¦Total Non-CO2 |  |  | 2045 | 694.2612
Downscaling[MESSAGEix-GLOBIOM 1.1-M-R12] | Low demand | IND | Emissions¦Total Non-CO2 | Mt CO2-equiv/yr | Emissions¦Total Non-CO2 |  |  | 2050 | 711.6555
Downscaling[MESSAGEix-GLOBIOM 1.1-M-R12] | Low demand | IND | Final Energy | EJ/yr | Final Energy |  |  | 2020 | 30.5529
Downscaling[MESSAGEix-GLOBIOM 1.1-M-R12] | Low demand | IND | Final Energy | EJ/yr | Final Energy |  |  | 2025 | 36.7064
Downscaling[MESSAGEix-GLOBIOM 1.1-M-R12] | Low demand | IND | Final Energy | EJ/yr | Final Energy |  |  | 2030 | 28.5136
Downscaling[MESSAGEix-GLOBIOM 1.1-M-R12] | Low demand | IND | Final Energy | EJ/yr | Final Energy |  |  | 2035 | 31.181
Downscaling[MESSAGEix-GLOBIOM 1.1-M-R12] | Low demand | IND | Final Energy | EJ/yr | Final Energy |  |  | 2040 | 32.4837
Downscaling[MESSAGEix-GLOBIOM 1.1-M-R12] | Low demand | IND | Final Energy | EJ/yr | Final Energy |  |  | 2045 | 31.5182
Downscaling[MESSAGEix-GLOBIOM 1.1-M-R12] | Low demand | IND | Final Energy | EJ/yr | Final Energy |  |  | 2050 | 31.2555
Downscaling[MESSAGEix-GLOBIOM 1.1-M-R12] | Low demand | IND | Final Energy¦Electricity | EJ/yr | Final Energy¦Electricity |  |  | 2020 | 4.9076
Downscaling[MESSAGEix-GLOBIOM 1.1-M-R12] | Low demand | IND | Final Energy¦Electricity | EJ/yr | Final Energy¦Electricity |  |  | 2025 | 6.1689
Downscaling[MESSAGEix-GLOBIOM 1.1-M-R12] | Low demand | IND | Final Energy¦Electricity | EJ/yr | Final Energy¦Electricity |  |  | 2030 | 6.9959
Downscaling[MESSAGEix-GLOBIOM 1.1-M-R12] | Low demand | IND | Final Energy¦Electricity | EJ/yr | Final Energy¦Electricity |  |  | 2035 | 9.2323
Downscaling[MESSAGEix-GLOBIOM 1.1-M-R12] | Low demand | IND | Final Energy¦Electricity | EJ/yr | Final Energy¦Electricity |  |  | 2040 | 11.1665
Downscaling[MESSAGEix-GLOBIOM 1.1-M-R12] | Low demand | IND | Final Energy¦Electricity | EJ/yr | Final Energy¦Electricity |  |  | 2045 | 12.7872
Downscaling[MESSAGEix-GLOBIOM 1.1-M-R12] | Low demand | IND | Final Energy¦Electricity | EJ/yr | Final Energy¦Electricity |  |  | 2050 | 14.4657
Downscaling[MESSAGEix-GLOBIOM 1.1-M-R12] | Low demand | IND | Final Energy¦Gases | EJ/yr | Final Energy¦Gases |  |  | 2020 | 1.191
Downscaling[MESSAGEix-GLOBIOM 1.1-M-R12] | Low demand | IND | Final Energy¦Gases | EJ/yr | Final Energy¦Gases |  |  | 2025 | 1.4427
Downscaling[MESSAGEix-GLOBIOM 1.1-M-R12] | Low demand | IND | Final Energy¦Gases | EJ/yr | Final Energy¦Gases |  |  | 2030 | 1.9129
Downscaling[MESSAGEix-GLOBIOM 1.1-M-R12] | Low demand | IND | Final Energy¦Gases | EJ/yr | Final Energy¦Gases |  |  | 2035 | 2.993
Downscaling[MESSAGEix-GLOBIOM 1.1-M-R12] | Low demand | IND | Final Energy¦Gases | EJ/yr | Final Energy¦Gases |  |  | 2040 | 3.4286
Downscaling[MESSAGEix-GLOBIOM 1.1-M-R12] | Low demand | IND | Final Energy¦Gases | EJ/yr | Final Energy¦Gases |  |  | 2045 | 2.9831
Downscaling[MESSAGEix-GLOBIOM 1.1-M-R12] | Low demand | IND | Final Energy¦Gases | EJ/yr | Final Energy¦Gases |  |  | 2050 | 2.0052
Downscaling[MESSAGEix-GLOBIOM 1.1-M-R12] | Low demand | IND | Final Energy¦Heat | EJ/yr | Final Energy¦Heat |  |  | 2020 | 0.0364
Downscaling[MESSAGEix-GLOBIOM 1.1-M-R12] | Low demand | IND | Final Energy¦Heat | EJ/yr | Final Energy¦Heat |  |  | 2025 | 0.0854
Downscaling[MESSAGEix-GLOBIOM 1.1-M-R12] | Low demand | IND | Final Energy¦Heat | EJ/yr | Final Energy¦Heat |  |  | 2030 | 0.1583
Downscaling[MESSAGEix-GLOBIOM 1.1-M-R12] | Low demand | IND | Final Energy¦Heat | EJ/yr | Final Energy¦Heat |  |  | 2035 | 0.2839
Downscaling[MESSAGEix-GLOBIOM 1.1-M-R12] | Low demand | IND | Final Energy¦Heat | EJ/yr | Final Energy¦Heat |  |  | 2040 | 0.4792
Downscaling[MESSAGEix-GLOBIOM 1.1-M-R12] | Low demand | IND | Final Energy¦Heat | EJ/yr | Final Energy¦Heat |  |  | 2045 | 0.6855
Downscaling[MESSAGEix-GLOBIOM 1.1-M-R12] | Low demand | IND | Final Energy¦Heat | EJ/yr | Final Energy¦Heat |  |  | 2050 | 0.7584
Downscaling[MESSAGEix-GLOBIOM 1.1-M-R12] | Low demand | IND | Final Energy¦Hydrogen | EJ/yr | Final Energy¦Hydrogen |  |  | 2020 | 0
Downscaling[MESSAGEix-GLOBIOM 1.1-M-R12] | Low demand | IND | Final Energy¦Hydrogen | EJ/yr | Final Energy¦Hydrogen |  |  | 2025 | 0
Downscaling[MESSAGEix-GLOBIOM 1.1-M-R12] | Low demand | IND | Final Energy¦Hydrogen | EJ/yr | Final Energy¦Hydrogen |  |  | 2030 | 0.0004
Downscaling[MESSAGEix-GLOBIOM 1.1-M-R12] | Low demand | IND | Final Energy¦Hydrogen | EJ/yr | Final Energy¦Hydrogen |  |  | 2035 | 0.1845
Downscaling[MESSAGEix-GLOBIOM 1.1-M-R12] | Low demand | IND | Final Energy¦Hydrogen | EJ/yr | Final Energy¦Hydrogen |  |  | 2040 | 0.5398
Downscaling[MESSAGEix-GLOBIOM 1.1-M-R12] | Low demand | IND | Final Energy¦Hydrogen | EJ/yr | Final Energy¦Hydrogen |  |  | 2045 | 1.1808
Downscaling[MESSAGEix-GLOBIOM 1.1-M-R12] | Low demand | IND | Final Energy¦Hydrogen | EJ/yr | Final Energy¦Hydrogen |  |  | 2050 | 1.5872
Downscaling[MESSAGEix-GLOBIOM 1.1-M-R12] | Low demand | IND | Final Energy¦Industry | EJ/yr | Final Energy¦Industry |  |  | 2020 | 12.1827
Downscaling[MESSAGEix-GLOBIOM 1.1-M-R12] | Low demand | IND | Final Energy¦Industry | EJ/yr | Final Energy¦Industry |  |  | 2025 | 15.3668
Downscaling[MESSAGEix-GLOBIOM 1.1-M-R12] | Low demand | IND | Final Energy¦Industry | EJ/yr | Final Energy¦Industry |  |  | 2030 | 12.9115
Downscaling[MESSAGEix-GLOBIOM 1.1-M-R12] | Low demand | IND | Final Energy¦Industry | EJ/yr | Final Energy¦Industry |  |  | 2035 | 12.4628
Downscaling[MESSAGEix-GLOBIOM 1.1-M-R12] | Low demand | IND | Final Energy¦Industry | EJ/yr | Final Energy¦Industry |  |  | 2040 | 11.8549
Downscaling[MESSAGEix-GLOBIOM 1.1-M-R12] | Low demand | IND | Final Energy¦Industry | EJ/yr | Final Energy¦Industry |  |  | 2045 | 11.4073
Downscaling[MESSAGEix-GLOBIOM 1.1-M-R12] | Low demand | IND | Final Energy¦Industry | EJ/yr | Final Energy¦Industry |  |  | 2050 | 11.2404
Downscaling[MESSAGEix-GLOBIOM 1.1-M-R12] | Low demand | IND | Final Energy¦Industry¦Gases | EJ/yr | Final Energy¦Industry¦Gases |  |  | 2020 | 1.0662
Downscaling[MESSAGEix-GLOBIOM 1.1-M-R12] | Low demand | IND | Final Energy¦Industry¦Gases | EJ/yr | Final Energy¦Industry¦Gases |  |  | 2025 | 1.2009
Downscaling[MESSAGEix-GLOBIOM 1.1-M-R12] | Low demand | IND | Final Energy¦Industry¦Gases | EJ/yr | Final Energy¦Industry¦Gases |  |  | 2030 | 1.1507
Downscaling[MESSAGEix-GLOBIOM 1.1-M-R12] | Low demand | IND | Final Energy¦Industry¦Gases | EJ/yr | Final Energy¦Industry¦Gases |  |  | 2035 | 1.6232
Downscaling[MESSAGEix-GLOBIOM 1.1-M-R12] | Low demand | IND | Final Energy¦Industry¦Gases | EJ/yr | Final Energy¦Industry¦Gases |  |  | 2040 | 1.1838
Downscaling[MESSAGEix-GLOBIOM 1.1-M-R12] | Low demand | IND | Final Energy¦Industry¦Gases | EJ/yr | Final Energy¦Industry¦Gases |  |  | 2045 | 0.9271
Downscaling[MESSAGEix-GLOBIOM 1.1-M-R12] | Low demand | IND | Final Energy¦Industry¦Gases | EJ/yr | Final Energy¦Industry¦Gases |  |  | 2050 | 0.6596
Downscaling[MESSAGEix-GLOBIOM 1.1-M-R12] | Low demand | IND | Final Energy¦Industry¦Heat | EJ/yr | Final Energy¦Industry¦Heat |  |  | 2020 | 0
Downscaling[MESSAGEix-GLOBIOM 1.1-M-R12] | Low demand | IND | Final Energy¦Industry¦Heat | EJ/yr | Final Energy¦Industry¦Heat |  |  | 2025 | 0
Downscaling[MESSAGEix-GLOBIOM 1.1-M-R12] | Low demand | IND | Final Energy¦Industry¦Heat | EJ/yr | Final Energy¦Industry¦Heat |  |  | 2030 | 0.0012
Downscaling[MESSAGEix-GLOBIOM 1.1-M-R12] | Low demand | IND | Final Energy¦Industry¦Heat | EJ/yr | Final Energy¦Industry¦Heat |  |  | 2035 | 0
Downscaling[MESSAGEix-GLOBIOM 1.1-M-R12] | Low demand | IND | Final Energy¦Industry¦Heat | EJ/yr | Final Energy¦Industry¦Heat |  |  | 2040 | 0
Downscaling[MESSAGEix-GLOBIOM 1.1-M-R12] | Low demand | IND | Final Energy¦Industry¦Heat | EJ/yr | Final Energy¦Industry¦Heat |  |  | 2045 | 0
Downscaling[MESSAGEix-GLOBIOM 1.1-M-R12] | Low demand | IND | Final Energy¦Industry¦Heat | EJ/yr | Final Energy¦Industry¦Heat |  |  | 2050 | 0
Downscaling[MESSAGEix-GLOBIOM 1.1-M-R12] | Low demand | IND | Final Energy¦Industry¦Hydrogen | EJ/yr | Final Energy¦Industry¦Hydrogen |  |  | 2020 | 0
Downscaling[MESSAGEix-GLOBIOM 1.1-M-R12] | Low demand | IND | Final Energy¦Industry¦Hydrogen | EJ/yr | Final Energy¦Industry¦Hydrogen |  |  | 2025 | 0
Downscaling[MESSAGEix-GLOBIOM 1.1-M-R12] | Low demand | IND | Final Energy¦Industry¦Hydrogen | EJ/yr | Final Energy¦Industry¦Hydrogen |  |  | 2030 | 0.0004
Downscaling[MESSAGEix-GLOBIOM 1.1-M-R12] | Low demand | IND | Final Energy¦Industry¦Hydrogen | EJ/yr | Final Energy¦Industry¦Hydrogen |  |  | 2035 | 0.0687
Downscaling[MESSAGEix-GLOBIOM 1.1-M-R12] | Low demand | IND | Final Energy¦Industry¦Hydrogen | EJ/yr | Final Energy¦Industry¦Hydrogen |  |  | 2040 | 0.1858
Downscaling[MESSAGEix-GLOBIOM 1.1-M-R12] | Low demand | IND | Final Energy¦Industry¦Hydrogen | EJ/yr | Final Energy¦Industry¦Hydrogen |  |  | 2045 | 0.3956
Downscaling[MESSAGEix-GLOBIOM 1.1-M-R12] | Low demand | IND | Final Energy¦Industry¦Hydrogen | EJ/yr | Final Energy¦Industry¦Hydrogen |  |  | 2050 | 0.731
Downscaling[MESSAGEix-GLOBIOM 1.1-M-R12] | Low demand | IND | Final Energy¦Industry¦Liquids | EJ/yr | Final Energy¦Industry¦Liquids |  |  | 2020 | 2.346
Downscaling[MESSAGEix-GLOBIOM 1.1-M-R12] | Low demand | IND | Final Energy¦Industry¦Liquids | EJ/yr | Final Energy¦Industry¦Liquids |  |  | 2025 | 3.2707
Downscaling[MESSAGEix-GLOBIOM 1.1-M-R12] | Low demand | IND | Final Energy¦Industry¦Liquids | EJ/yr | Final Energy¦Industry¦Liquids |  |  | 2030 | 2.7941
Downscaling[MESSAGEix-GLOBIOM 1.1-M-R12] | Low demand | IND | Final Energy¦Industry¦Liquids | EJ/yr | Final Energy¦Industry¦Liquids |  |  | 2035 | 1.762
Downscaling[MESSAGEix-GLOBIOM 1.1-M-R12] | Low demand | IND | Final Energy¦Industry¦Liquids | EJ/yr | Final Energy¦Industry¦Liquids |  |  | 2040 | 1.2569
Downscaling[MESSAGEix-GLOBIOM 1.1-M-R12] | Low demand | IND | Final Energy¦Industry¦Liquids | EJ/yr | Final Energy¦Industry¦Liquids |  |  | 2045 | 0.9198
Downscaling[MESSAGEix-GLOBIOM 1.1-M-R12] | Low demand | IND | Final Energy¦Industry¦Liquids | EJ/yr | Final Energy¦Industry¦Liquids |  |  | 2050 | 1.0758
Downscaling[MESSAGEix-GLOBIOM 1.1-M-R12] | Low demand | IND | Final Energy¦Industry¦Liquids¦Biomass | EJ/yr | Final Energy¦Industry¦Liquids¦Biomass |  |  | 2020 | 0.0536
Downscaling[MESSAGEix-GLOBIOM 1.1-M-R12] | Low demand | IND | Final Energy¦Industry¦Liquids¦Biomass | EJ/yr | Final Energy¦Industry¦Liquids¦Biomass |  |  | 2025 | 0.0627
Downscaling[MESSAGEix-GLOBIOM 1.1-M-R12] | Low demand | IND | Final Energy¦Industry¦Liquids¦Biomass | EJ/yr | Final Energy¦Industry¦Liquids¦Biomass |  |  | 2030 | 0.193
Downscaling[MESSAGEix-GLOBIOM 1.1-M-R12] | Low demand | IND | Final Energy¦Industry¦Liquids¦Biomass | EJ/yr | Final Energy¦Industry¦Liquids¦Biomass |  |  | 2035 | 0.2253
Downscaling[MESSAGEix-GLOBIOM 1.1-M-R12] | Low demand | IND | Final Energy¦Industry¦Liquids¦Biomass | EJ/yr | Final Energy¦Industry¦Liquids¦Biomass |  |  | 2040 | 0.1699
Downscaling[MESSAGEix-GLOBIOM 1.1-M-R12] | Low demand | IND | Final Energy¦Industry¦Liquids¦Biomass | EJ/yr | Final Energy¦Industry¦Liquids¦Biomass |  |  | 2045 | 0.1631
Downscaling[MESSAGEix-GLOBIOM 1.1-M-R12] | Low demand | IND | Final Energy¦Industry¦Liquids¦Biomass | EJ/yr | Final Energy¦Industry¦Liquids¦Biomass |  |  | 2050 | 0.2228
Downscaling[MESSAGEix-GLOBIOM 1.1-M-R12] | Low demand | IND | Final Energy¦Industry¦Liquids¦Oil | EJ/yr | Final Energy¦Industry¦Liquids¦Oil |  |  | 2020 | 1.9891
Downscaling[MESSAGEix-GLOBIOM 1.1-M-R12] | Low demand | IND | Final Energy¦Industry¦Liquids¦Oil | EJ/yr | Final Energy¦Industry¦Liquids¦Oil |  |  | 2025 | 2.8055
Downscaling[MESSAGEix-GLOBIOM 1.1-M-R12] | Low demand | IND | Final Energy¦Industry¦Liquids¦Oil | EJ/yr | Final Energy¦Industry¦Liquids¦Oil |  |  | 2030 | 2.5488
Downscaling[MESSAGEix-GLOBIOM 1.1-M-R12] | Low demand | IND | Final Energy¦Industry¦Liquids¦Oil | EJ/yr | Final Energy¦Industry¦Liquids¦Oil |  |  | 2035 | 1.5945
Downscaling[MESSAGEix-GLOBIOM 1.1-M-R12] | Low demand | IND | Final Energy¦Industry¦Liquids¦Oil | EJ/yr | Final Energy¦Industry¦Liquids¦Oil |  |  | 2040 | 1.1835
Downscaling[MESSAGEix-GLOBIOM 1.1-M-R12] | Low demand | IND | Final Energy¦Industry¦Liquids¦Oil | EJ/yr | Final Energy¦Industry¦Liquids¦Oil |  |  | 2045 | 0.9497
Downscaling[MESSAGEix-GLOBIOM 1.1-M-R12] | Low demand | IND | Final Energy¦Industry¦Liquids¦Oil | EJ/yr | Final Energy¦Industry¦Liquids¦Oil |  |  | 2050 | 1.1649
Downscaling[MESSAGEix-GLOBIOM 1.1-M-R12] | Low demand | IND | Final Energy¦Industry¦Solids | EJ/yr | Final Energy¦Industry¦Solids |  |  | 2020 | 6.3997
Downscaling[MESSAGEix-GLOBIOM 1.1-M-R12] | Low demand | IND | Final Energy¦Industry¦Solids | EJ/yr | Final Energy¦Industry¦Solids |  |  | 2025 | 7.9727
Downscaling[MESSAGEix-GLOBIOM 1.1-M-R12] | Low demand | IND | Final Energy¦Industry¦Solids | EJ/yr | Final Energy¦Industry¦Solids |  |  | 2030 | 5.7011
Downscaling[MESSAGEix-GLOBIOM 1.1-M-R12] | Low demand | IND | Final Energy¦Industry¦Solids | EJ/yr | Final Energy¦Industry¦Solids |  |  | 2035 | 5.5044
Downscaling[MESSAGEix-GLOBIOM 1.1-M-R12] | Low demand | IND | Final Energy¦Industry¦Solids | EJ/yr | Final Energy¦Industry¦Solids |  |  | 2040 | 5.2043
Downscaling[MESSAGEix-GLOBIOM 1.1-M-R12] | Low demand | IND | Final Energy¦Industry¦Solids | EJ/yr | Final Energy¦Industry¦Solids |  |  | 2045 | 4.8722
Downscaling[MESSAGEix-GLOBIOM 1.1-M-R12] | Low demand | IND | Final Energy¦Industry¦Solids | EJ/yr | Final Energy¦Industry¦Solids |  |  | 2050 | 4.3209
Downscaling[MESSAGEix-GLOBIOM 1.1-M-R12] | Low demand | IND | Final Energy¦Industry¦Solids¦Biomass | EJ/yr | Final Energy¦Industry¦Solids¦Biomass |  |  | 2020 | 2.1614
Downscaling[MESSAGEix-GLOBIOM 1.1-M-R12] | Low demand | IND | Final Energy¦Industry¦Solids¦Biomass | EJ/yr | Final Energy¦Industry¦Solids¦Biomass |  |  | 2025 | 1.8064
Downscaling[MESSAGEix-GLOBIOM 1.1-M-R12] | Low demand | IND | Final Energy¦Industry¦Solids¦Biomass | EJ/yr | Final Energy¦Industry¦Solids¦Biomass |  |  | 2030 | 2.0917
Downscaling[MESSAGEix-GLOBIOM 1.1-M-R12] | Low demand | IND | Final Energy¦Industry¦Solids¦Biomass | EJ/yr | Final Energy¦Industry¦Solids¦Biomass |  |  | 2035 | 2.7689
Downscaling[MESSAGEix-GLOBIOM 1.1-M-R12] | Low demand | IND | Final Energy¦Industry¦Solids¦Biomass | EJ/yr | Final Energy¦Industry¦Solids¦Biomass |  |  | 2040 | 3.1827
Downscaling[MESSAGEix-GLOBIOM 1.1-M-R12] | Low demand | IND | Final Energy¦Industry¦Solids¦Biomass | EJ/yr | Final Energy¦Industry¦Solids¦Biomass |  |  | 2045 | 3.4705
Downscaling[MESSAGEix-GLOBIOM 1.1-M-R12] | Low demand | IND | Final Energy¦Industry¦Solids¦Biomass | EJ/yr | Final Energy¦Industry¦Solids¦Biomass |  |  | 2050 | 3.3208
Downscaling[MESSAGEix-GLOBIOM 1.1-M-R12] | Low demand | IND | Final Energy¦Industry¦Solids¦Coal | EJ/yr | Final Energy¦Industry¦Solids¦Coal |  |  | 2020 | 4.2952
Downscaling[MESSAGEix-GLOBIOM 1.1-M-R12] | Low demand | IND | Final Energy¦Industry¦Solids¦Coal | EJ/yr | Final Energy¦Industry¦Solids¦Coal |  |  | 2025 | 6.2346
Downscaling[MESSAGEix-GLOBIOM 1.1-M-R12] | Low demand | IND | Final Energy¦Industry¦Solids¦Coal | EJ/yr | Final Energy¦Industry¦Solids¦Coal |  |  | 2030 | 3.7906
Downscaling[MESSAGEix-GLOBIOM 1.1-M-R12] | Low demand | IND | Final Energy¦Industry¦Solids¦Coal | EJ/yr | Final Energy¦Industry¦Solids¦Coal |  |  | 2035 | 2.8979
Downscaling[MESSAGEix-GLOBIOM 1.1-M-R12] | Low demand | IND | Final Energy¦Industry¦Solids¦Coal | EJ/yr | Final Energy¦Industry¦Solids¦Coal |  |  | 2040 | 2.17
Downscaling[MESSAGEix-GLOBIOM 1.1-M-R12] | Low demand | IND | Final Energy¦Industry¦Solids¦Coal | EJ/yr | Final Energy¦Industry¦Solids¦Coal |  |  | 2045 | 1.562
Downscaling[MESSAGEix-GLOBIOM 1.1-M-R12] | Low demand | IND | Final Energy¦Industry¦Solids¦Coal | EJ/yr | Final Energy¦Industry¦Solids¦Coal |  |  | 2050 | 1.137
Downscaling[MESSAGEix-GLOBIOM 1.1-M-R12] | Low demand | IND | Final Energy¦Liquids | EJ/yr | Final Energy¦Liquids |  |  | 2020 | 8.6052
Downscaling[MESSAGEix-GLOBIOM 1.1-M-R12] | Low demand | IND | Final Energy¦Liquids | EJ/yr | Final Energy¦Liquids |  |  | 2025 | 11.2607
Downscaling[MESSAGEix-GLOBIOM 1.1-M-R12] | Low demand | IND | Final Energy¦Liquids | EJ/yr | Final Energy¦Liquids |  |  | 2030 | 11.6828
Downscaling[MESSAGEix-GLOBIOM 1.1-M-R12] | Low demand | IND | Final Energy¦Liquids | EJ/yr | Final Energy¦Liquids |  |  | 2035 | 10.3541
Downscaling[MESSAGEix-GLOBIOM 1.1-M-R12] | Low demand | IND | Final Energy¦Liquids | EJ/yr | Final Energy¦Liquids |  |  | 2040 | 8.3018
Downscaling[MESSAGEix-GLOBIOM 1.1-M-R12] | Low demand | IND | Final Energy¦Liquids | EJ/yr | Final Energy¦Liquids |  |  | 2045 | 5.5283
Downscaling[MESSAGEix-GLOBIOM 1.1-M-R12] | Low demand | IND | Final Energy¦Liquids | EJ/yr | Final Energy¦Liquids |  |  | 2050 | 3.836
Downscaling[MESSAGEix-GLOBIOM 1.1-M-R12] | Low demand | IND | Final Energy¦Residential and Commercial | EJ/yr | Final Energy¦Residential and Commercial |  |  | 2020 | 13.0542
Downscaling[MESSAGEix-GLOBIOM 1.1-M-R12] | Low demand | IND | Final Energy¦Residential and Commercial | EJ/yr | Final Energy¦Residential and Commercial |  |  | 2025 | 14.4727
Downscaling[MESSAGEix-GLOBIOM 1.1-M-R12] | Low demand | IND | Final Energy¦Residential and Commercial | EJ/yr | Final Energy¦Residential and Commercial |  |  | 2030 | 8.1235
Downscaling[MESSAGEix-GLOBIOM 1.1-M-R12] | Low demand | IND | Final Energy¦Residential and Commercial | EJ/yr | Final Energy¦Residential and Commercial |  |  | 2035 | 10.2246
Downscaling[MESSAGEix-GLOBIOM 1.1-M-R12] | Low demand | IND | Final Energy¦Residential and Commercial | EJ/yr | Final Energy¦Residential and Commercial |  |  | 2040 | 11.9479
Downscaling[MESSAGEix-GLOBIOM 1.1-M-R12] | Low demand | IND | Final Energy¦Residential and Commercial | EJ/yr | Final Energy¦Residential and Commercial |  |  | 2045 | 11.8412
Downscaling[MESSAGEix-GLOBIOM 1.1-M-R12] | Low demand | IND | Final Energy¦Residential and Commercial | EJ/yr | Final Energy¦Residential and Commercial |  |  | 2050 | 11.6807
Downscaling[MESSAGEix-GLOBIOM 1.1-M-R12] | Low demand | IND | Final Energy¦Residential and Commercial¦Gases | EJ/yr | Final Energy¦Residential and Commercial¦Gases |  |  | 2020 | 0.1144
Downscaling[MESSAGEix-GLOBIOM 1.1-M-R12] | Low demand | IND | Final Energy¦Residential and Commercial¦Gases | EJ/yr | Final Energy¦Residential and Commercial¦Gases |  |  | 2025 | 0.2418
Downscaling[MESSAGEix-GLOBIOM 1.1-M-R12] | Low demand | IND | Final Energy¦Residential and Commercial¦Gases | EJ/yr | Final Energy¦Residential and Commercial¦Gases |  |  | 2030 | 0.6433
Downscaling[MESSAGEix-GLOBIOM 1.1-M-R12] | Low demand | IND | Final Energy¦Residential and Commercial¦Gases | EJ/yr | Final Energy¦Residential and Commercial¦Gases |  |  | 2035 | 0.9857
Downscaling[MESSAGEix-GLOBIOM 1.1-M-R12] | Low demand | IND | Final Energy¦Residential and Commercial¦Gases | EJ/yr | Final Energy¦Residential and Commercial¦Gases |  |  | 2040 | 1.4929
Downscaling[MESSAGEix-GLOBIOM 1.1-M-R12] | Low demand | IND | Final Energy¦Residential and Commercial¦Gases | EJ/yr | Final Energy¦Residential and Commercial¦Gases |  |  | 2045 | 1.0792
Downscaling[MESSAGEix-GLOBIOM 1.1-M-R12] | Low demand | IND | Final Energy¦Residential and Commercial¦Gases | EJ/yr | Final Energy¦Residential and Commercial¦Gases |  |  | 2050 | 0.7473
Downscaling[MESSAGEix-GLOBIOM 1.1-M-R12] | Low demand | IND | Final Energy¦Residential and Commercial¦Heat | EJ/yr | Final Energy¦Residential and Commercial¦Heat |  |  | 2020 | 0.0364
Downscaling[MESSAGEix-GLOBIOM 1.1-M-R12] | Low demand | IND | Final Energy¦Residential and Commercial¦Heat | EJ/yr | Final Energy¦Residential and Commercial¦Heat |  |  | 2025 | 0.0854
Downscaling[MESSAGEix-GLOBIOM 1.1-M-R12] | Low demand | IND | Final Energy¦Residential and Commercial¦Heat | EJ/yr | Final Energy¦Residential and Commercial¦Heat |  |  | 2030 | 0.1571
Downscaling[MESSAGEix-GLOBIOM 1.1-M-R12] | Low demand | IND | Final Energy¦Residential and Commercial¦Heat | EJ/yr | Final Energy¦Residential and Commercial¦Heat |  |  | 2035 | 0.2839
Downscaling[MESSAGEix-GLOBIOM 1.1-M-R12] | Low demand | IND | Final Energy¦Residential and Commercial¦Heat | EJ/yr | Final Energy¦Residential and Commercial¦Heat |  |  | 2040 | 0.4792
Downscaling[MESSAGEix-GLOBIOM 1.1-M-R12] | Low demand | IND | Final Energy¦Residential and Commercial¦Heat | EJ/yr | Final Energy¦Residential and Commercial¦Heat |  |  | 2045 | 0.6855
Downscaling[MESSAGEix-GLOBIOM 1.1-M-R12] | Low demand | IND | Final Energy¦Residential and Commercial¦Heat | EJ/yr | Final Energy¦Residential and Commercial¦Heat |  |  | 2050 | 0.7584
Downscaling[MESSAGEix-GLOBIOM 1.1-M-R12] | Low demand | IND | Final Energy¦Residential and Commercial¦Hydrogen | EJ/yr | Final Energy¦Residential and Commercial¦Hydrogen |  |  | 2020 | 0
Downscaling[MESSAGEix-GLOBIOM 1.1-M-R12] | Low demand | IND | Final Energy¦Residential and Commercial¦Hydrogen | EJ/yr | Final Energy¦Residential and Commercial¦Hydrogen |  |  | 2025 | 0
Downscaling[MESSAGEix-GLOBIOM 1.1-M-R12] | Low demand | IND | Final Energy¦Residential and Commercial¦Hydrogen | EJ/yr | Final Energy¦Residential and Commercial¦Hydrogen |  |  | 2030 | 0
Downscaling[MESSAGEix-GLOBIOM 1.1-M-R12] | Low demand | IND | Final Energy¦Residential and Commercial¦Hydrogen | EJ/yr | Final Energy¦Residential and Commercial¦Hydrogen |  |  | 2035 | 0
Downscaling[MESSAGEix-GLOBIOM 1.1-M-R12] | Low demand | IND | Final Energy¦Residential and Commercial¦Hydrogen | EJ/yr | Final Energy¦Residential and Commercial¦Hydrogen |  |  | 2040 | 0
Downscaling[MESSAGEix-GLOBIOM 1.1-M-R12] | Low demand | IND | Final Energy¦Residential and Commercial¦Hydrogen | EJ/yr | Final Energy¦Residential and Commercial¦Hydrogen |  |  | 2045 | 0
Downscaling[MESSAGEix-GLOBIOM 1.1-M-R12] | Low demand | IND | Final Energy¦Residential and Commercial¦Hydrogen | EJ/yr | Final Energy¦Residential and Commercial¦Hydrogen |  |  | 2050 | 0
Downscaling[MESSAGEix-GLOBIOM 1.1-M-R12] | Low demand | IND | Final Energy¦Residential and Commercial¦Liquids | EJ/yr | Final Energy¦Residential and Commercial¦Liquids |  |  | 2020 | 2.2363
Downscaling[MESSAGEix-GLOBIOM 1.1-M-R12] | Low demand | IND | Final Energy¦Residential and Commercial¦Liquids | EJ/yr | Final Energy¦Residential and Commercial¦Liquids |  |  | 2025 | 2.6706
Downscaling[MESSAGEix-GLOBIOM 1.1-M-R12] | Low demand | IND | Final Energy¦Residential and Commercial¦Liquids | EJ/yr | Final Energy¦Residential and Commercial¦Liquids |  |  | 2030 | 2.6551
Downscaling[MESSAGEix-GLOBIOM 1.1-M-R12] | Low demand | IND | Final Energy¦Residential and Commercial¦Liquids | EJ/yr | Final Energy¦Residential and Commercial¦Liquids |  |  | 2035 | 1.9109
Downscaling[MESSAGEix-GLOBIOM 1.1-M-R12] | Low demand | IND | Final Energy¦Residential and Commercial¦Liquids | EJ/yr | Final Energy¦Residential and Commercial¦Liquids |  |  | 2040 | 0.9447
Downscaling[MESSAGEix-GLOBIOM 1.1-M-R12] | Low demand | IND | Final Energy¦Residential and Commercial¦Liquids | EJ/yr | Final Energy¦Residential and Commercial¦Liquids |  |  | 2045 | 0.6126
Downscaling[MESSAGEix-GLOBIOM 1.1-M-R12] | Low demand | IND | Final Energy¦Residential and Commercial¦Liquids | EJ/yr | Final Energy¦Residential and Commercial¦Liquids |  |  | 2050 | 0.5136
Downscaling[MESSAGEix-GLOBIOM 1.1-M-R12] | Low demand | IND | Final Energy¦Residential and Commercial¦Liquids¦Biomass | EJ/yr | Final Energy¦Residential and Commercial¦Liquids¦Biomass |  |  | 2020 | 0.0045
Downscaling[MESSAGEix-GLOBIOM 1.1-M-R12] | Low demand | IND | Final Energy¦Residential and Commercial¦Liquids¦Biomass | EJ/yr | Final Energy¦Residential and Commercial¦Liquids¦Biomass |  |  | 2025 | 0.0072
Downscaling[MESSAGEix-GLOBIOM 1.1-M-R12] | Low demand | IND | Final Energy¦Residential and Commercial¦Liquids¦Biomass | EJ/yr | Final Energy¦Residential and Commercial¦Liquids¦Biomass |  |  | 2030 | 0.1116
Downscaling[MESSAGEix-GLOBIOM 1.1-M-R12] | Low demand | IND | Final Energy¦Residential and Commercial¦Liquids¦Biomass | EJ/yr | Final Energy¦Residential and Commercial¦Liquids¦Biomass |  |  | 2035 | 0.3
Downscaling[MESSAGEix-GLOBIOM 1.1-M-R12] | Low demand | IND | Final Energy¦Residential and Commercial¦Liquids¦Biomass | EJ/yr | Final Energy¦Residential and Commercial¦Liquids¦Biomass |  |  | 2040 | 0.1404
Downscaling[MESSAGEix-GLOBIOM 1.1-M-R12] | Low demand | IND | Final Energy¦Residential and Commercial¦Liquids¦Biomass | EJ/yr | Final Energy¦Residential and Commercial¦Liquids¦Biomass |  |  | 2045 | 0.2933
Downscaling[MESSAGEix-GLOBIOM 1.1-M-R12] | Low demand | IND | Final Energy¦Residential and Commercial¦Liquids¦Biomass | EJ/yr | Final Energy¦Residential and Commercial¦Liquids¦Biomass |  |  | 2050 | 0.3707
Downscaling[MESSAGEix-GLOBIOM 1.1-M-R12] | Low demand | IND | Final Energy¦Residential and Commercial¦Liquids¦Oil | EJ/yr | Final Energy¦Residential and Commercial¦Liquids¦Oil |  |  | 2020 | 2.2584
Downscaling[MESSAGEix-GLOBIOM 1.1-M-R12] | Low demand | IND | Final Energy¦Residential and Commercial¦Liquids¦Oil | EJ/yr | Final Energy¦Residential and Commercial¦Liquids¦Oil |  |  | 2025 | 2.6948
Downscaling[MESSAGEix-GLOBIOM 1.1-M-R12] | Low demand | IND | Final Energy¦Residential and Commercial¦Liquids¦Oil | EJ/yr | Final Energy¦Residential and Commercial¦Liquids¦Oil |  |  | 2030 | 2.5917
Downscaling[MESSAGEix-GLOBIOM 1.1-M-R12] | Low demand | IND | Final Energy¦Residential and Commercial¦Liquids¦Oil | EJ/yr | Final Energy¦Residential and Commercial¦Liquids¦Oil |  |  | 2035 | 1.657
Downscaling[MESSAGEix-GLOBIOM 1.1-M-R12] | Low demand | IND | Final Energy¦Residential and Commercial¦Liquids¦Oil | EJ/yr | Final Energy¦Residential and Commercial¦Liquids¦Oil |  |  | 2040 | 0.848
Downscaling[MESSAGEix-GLOBIOM 1.1-M-R12] | Low demand | IND | Final Energy¦Residential and Commercial¦Liquids¦Oil | EJ/yr | Final Energy¦Residential and Commercial¦Liquids¦Oil |  |  | 2045 | 0.3493
Downscaling[MESSAGEix-GLOBIOM 1.1-M-R12] | Low demand | IND | Final Energy¦Residential and Commercial¦Liquids¦Oil | EJ/yr | Final Energy¦Residential and Commercial¦Liquids¦Oil |  |  | 2050 | 0.21
Downscaling[MESSAGEix-GLOBIOM 1.1-M-R12] | Low demand | IND | Final Energy¦Residential and Commercial¦Solids | EJ/yr | Final Energy¦Residential and Commercial¦Solids |  |  | 2020 | 7.8032
Downscaling[MESSAGEix-GLOBIOM 1.1-M-R12] | Low demand | IND | Final Energy¦Residential and Commercial¦Solids | EJ/yr | Final Energy¦Residential and Commercial¦Solids |  |  | 2025 | 7.8261
Downscaling[MESSAGEix-GLOBIOM 1.1-M-R12] | Low demand | IND | Final Energy¦Residential and Commercial¦Solids | EJ/yr | Final Energy¦Residential and Commercial¦Solids |  |  | 2030 | 0.0561
Downscaling[MESSAGEix-GLOBIOM 1.1-M-R12] | Low demand | IND | Final Energy¦Residential and Commercial¦Solids | EJ/yr | Final Energy¦Residential and Commercial¦Solids |  |  | 2035 | 0.2222
Downscaling[MESSAGEix-GLOBIOM 1.1-M-R12] | Low demand | IND | Final Energy¦Residential and Commercial¦Solids | EJ/yr | Final Energy¦Residential and Commercial¦Solids |  |  | 2040 | 0.2296
Downscaling[MESSAGEix-GLOBIOM 1.1-M-R12] | Low demand | IND | Final Energy¦Residential and Commercial¦Solids | EJ/yr | Final Energy¦Residential and Commercial¦Solids |  |  | 2045 | 0
Downscaling[MESSAGEix-GLOBIOM 1.1-M-R12] | Low demand | IND | Final Energy¦Residential and Commercial¦Solids | EJ/yr | Final Energy¦Residential and Commercial¦Solids |  |  | 2050 | 0
Downscaling[MESSAGEix-GLOBIOM 1.1-M-R12] | Low demand | IND | Final Energy¦Residential and Commercial¦Solids¦Biomass | EJ/yr | Final Energy¦Residential and Commercial¦Solids¦Biomass |  |  | 2020 | 6.8062
Downscaling[MESSAGEix-GLOBIOM 1.1-M-R12] | Low demand | IND | Final Energy¦Residential and Commercial¦Solids¦Biomass | EJ/yr | Final Energy¦Residential and Commercial¦Solids¦Biomass |  |  | 2025 | 6.8669
Downscaling[MESSAGEix-GLOBIOM 1.1-M-R12] | Low demand | IND | Final Energy¦Residential and Commercial¦Solids¦Biomass | EJ/yr | Final Energy¦Residential and Commercial¦Solids¦Biomass |  |  | 2030 | 0.0082
Downscaling[MESSAGEix-GLOBIOM 1.1-M-R12] | Low demand | IND | Final Energy¦Residential and Commercial¦Solids¦Biomass | EJ/yr | Final Energy¦Residential and Commercial¦Solids¦Biomass |  |  | 2035 | 0.2121
Downscaling[MESSAGEix-GLOBIOM 1.1-M-R12] | Low demand | IND | Final Energy¦Residential and Commercial¦Solids¦Biomass | EJ/yr | Final Energy¦Residential and Commercial¦Solids¦Biomass |  |  | 2040 | 0.1908
Downscaling[MESSAGEix-GLOBIOM 1.1-M-R12] | Low demand | IND | Final Energy¦Residential and Commercial¦Solids¦Biomass | EJ/yr | Final Energy¦Residential and Commercial¦Solids¦Biomass |  |  | 2045 | 0
Downscaling[MESSAGEix-GLOBIOM 1.1-M-R12] | Low demand | IND | Final Energy¦Residential and Commercial¦Solids¦Biomass | EJ/yr | Final Energy¦Residential and Commercial¦Solids¦Biomass |  |  | 2050 | 0
Downscaling[MESSAGEix-GLOBIOM 1.1-M-R12] | Low demand | IND | Final Energy¦Residential and Commercial¦Solids¦Coal | EJ/yr | Final Energy¦Residential and Commercial¦Solids¦Coal |  |  | 2020 | 0.2379
Downscaling[MESSAGEix-GLOBIOM 1.1-M-R12] | Low demand | IND | Final Energy¦Residential and Commercial¦Solids¦Coal | EJ/yr | Final Energy¦Residential and Commercial¦Solids¦Coal |  |  | 2025 | 0
Downscaling[MESSAGEix-GLOBIOM 1.1-M-R12] | Low demand | IND | Final Energy¦Residential and Commercial¦Solids¦Coal | EJ/yr | Final Energy¦Residential and Commercial¦Solids¦Coal |  |  | 2030 | 0
Downscaling[MESSAGEix-GLOBIOM 1.1-M-R12] | Low demand | IND | Final Energy¦Residential and Commercial¦Solids¦Coal | EJ/yr | Final Energy¦Residential and Commercial¦Solids¦Coal |  |  | 2035 | 0
Downscaling[MESSAGEix-GLOBIOM 1.1-M-R12] | Low demand | IND | Final Energy¦Residential and Commercial¦Solids¦Coal | EJ/yr | Final Energy¦Residential and Commercial¦Solids¦Coal |  |  | 2040 | 0
Downscaling[MESSAGEix-GLOBIOM 1.1-M-R12] | Low demand | IND | Final Energy¦Residential and Commercial¦Solids¦Coal | EJ/yr | Final Energy¦Residential and Commercial¦Solids¦Coal |  |  | 2045 | 0
Downscaling[MESSAGEix-GLOBIOM 1.1-M-R12] | Low demand | IND | Final Energy¦Residential and Commercial¦Solids¦Coal | EJ/yr | Final Energy¦Residential and Commercial¦Solids¦Coal |  |  | 2050 | 0
Downscaling[MESSAGEix-GLOBIOM 1.1-M-R12] | Low demand | IND | Final Energy¦Solids | EJ/yr | Final Energy¦Solids |  |  | 2020 | 14.4033
Downscaling[MESSAGEix-GLOBIOM 1.1-M-R12] | Low demand | IND | Final Energy¦Solids | EJ/yr | Final Energy¦Solids |  |  | 2025 | 15.7988
Downscaling[MESSAGEix-GLOBIOM 1.1-M-R12] | Low demand | IND | Final Energy¦Solids | EJ/yr | Final Energy¦Solids |  |  | 2030 | 5.7572
Downscaling[MESSAGEix-GLOBIOM 1.1-M-R12] | Low demand | IND | Final Energy¦Solids | EJ/yr | Final Energy¦Solids |  |  | 2035 | 5.7266
Downscaling[MESSAGEix-GLOBIOM 1.1-M-R12] | Low demand | IND | Final Energy¦Solids | EJ/yr | Final Energy¦Solids |  |  | 2040 | 5.4339
Downscaling[MESSAGEix-GLOBIOM 1.1-M-R12] | Low demand | IND | Final Energy¦Solids | EJ/yr | Final Energy¦Solids |  |  | 2045 | 4.8722
Downscaling[MESSAGEix-GLOBIOM 1.1-M-R12] | Low demand | IND | Final Energy¦Solids | EJ/yr | Final Energy¦Solids |  |  | 2050 | 4.3209
Downscaling[MESSAGEix-GLOBIOM 1.1-M-R12] | Low demand | IND | Final Energy¦Transportation | EJ/yr | Final Energy¦Transportation |  |  | 2020 | 4.1143
Downscaling[MESSAGEix-GLOBIOM 1.1-M-R12] | Low demand | IND | Final Energy¦Transportation | EJ/yr | Final Energy¦Transportation |  |  | 2025 | 5.3883
Downscaling[MESSAGEix-GLOBIOM 1.1-M-R12] | Low demand | IND | Final Energy¦Transportation | EJ/yr | Final Energy¦Transportation |  |  | 2030 | 6.4036
Downscaling[MESSAGEix-GLOBIOM 1.1-M-R12] | Low demand | IND | Final Energy¦Transportation | EJ/yr | Final Energy¦Transportation |  |  | 2035 | 7.4127
Downscaling[MESSAGEix-GLOBIOM 1.1-M-R12] | Low demand | IND | Final Energy¦Transportation | EJ/yr | Final Energy¦Transportation |  |  | 2040 | 7.7854
Downscaling[MESSAGEix-GLOBIOM 1.1-M-R12] | Low demand | IND | Final Energy¦Transportation | EJ/yr | Final Energy¦Transportation |  |  | 2045 | 7.2194
Downscaling[MESSAGEix-GLOBIOM 1.1-M-R12] | Low demand | IND | Final Energy¦Transportation | EJ/yr | Final Energy¦Transportation |  |  | 2050 | 6.7028
Downscaling[MESSAGEix-GLOBIOM 1.1-M-R12] | Low demand | IND | Final Energy¦Transportation¦Gases | EJ/yr | Final Energy¦Transportation¦Gases |  |  | 2020 | 0.0104
Downscaling[MESSAGEix-GLOBIOM 1.1-M-R12] | Low demand | IND | Final Energy¦Transportation¦Gases | EJ/yr | Final Energy¦Transportation¦Gases |  |  | 2025 | 0
Downscaling[MESSAGEix-GLOBIOM 1.1-M-R12] | Low demand | IND | Final Energy¦Transportation¦Gases | EJ/yr | Final Energy¦Transportation¦Gases |  |  | 2030 | 0.1189
Downscaling[MESSAGEix-GLOBIOM 1.1-M-R12] | Low demand | IND | Final Energy¦Transportation¦Gases | EJ/yr | Final Energy¦Transportation¦Gases |  |  | 2035 | 0.3841
Downscaling[MESSAGEix-GLOBIOM 1.1-M-R12] | Low demand | IND | Final Energy¦Transportation¦Gases | EJ/yr | Final Energy¦Transportation¦Gases |  |  | 2040 | 0.7519
Downscaling[MESSAGEix-GLOBIOM 1.1-M-R12] | Low demand | IND | Final Energy¦Transportation¦Gases | EJ/yr | Final Energy¦Transportation¦Gases |  |  | 2045 | 0.9768
Downscaling[MESSAGEix-GLOBIOM 1.1-M-R12] | Low demand | IND | Final Energy¦Transportation¦Gases | EJ/yr | Final Energy¦Transportation¦Gases |  |  | 2050 | 0.5983
Downscaling[MESSAGEix-GLOBIOM 1.1-M-R12] | Low demand | IND | Final Energy¦Transportation¦Hydrogen | EJ/yr | Final Energy¦Transportation¦Hydrogen |  |  | 2020 | 0
Downscaling[MESSAGEix-GLOBIOM 1.1-M-R12] | Low demand | IND | Final Energy¦Transportation¦Hydrogen | EJ/yr | Final Energy¦Transportation¦Hydrogen |  |  | 2025 | 0
Downscaling[MESSAGEix-GLOBIOM 1.1-M-R12] | Low demand | IND | Final Energy¦Transportation¦Hydrogen | EJ/yr | Final Energy¦Transportation¦Hydrogen |  |  | 2030 | 0
Downscaling[MESSAGEix-GLOBIOM 1.1-M-R12] | Low demand | IND | Final Energy¦Transportation¦Hydrogen | EJ/yr | Final Energy¦Transportation¦Hydrogen |  |  | 2035 | 0.1158
Downscaling[MESSAGEix-GLOBIOM 1.1-M-R12] | Low demand | IND | Final Energy¦Transportation¦Hydrogen | EJ/yr | Final Energy¦Transportation¦Hydrogen |  |  | 2040 | 0.354
Downscaling[MESSAGEix-GLOBIOM 1.1-M-R12] | Low demand | IND | Final Energy¦Transportation¦Hydrogen | EJ/yr | Final Energy¦Transportation¦Hydrogen |  |  | 2045 | 0.7852
Downscaling[MESSAGEix-GLOBIOM 1.1-M-R12] | Low demand | IND | Final Energy¦Transportation¦Hydrogen | EJ/yr | Final Energy¦Transportation¦Hydrogen |  |  | 2050 | 0.8562
Downscaling[MESSAGEix-GLOBIOM 1.1-M-R12] | Low demand | IND | Final Energy¦Transportation¦Liquids | EJ/yr | Final Energy¦Transportation¦Liquids |  |  | 2020 | 4.0229
Downscaling[MESSAGEix-GLOBIOM 1.1-M-R12] | Low demand | IND | Final Energy¦Transportation¦Liquids | EJ/yr | Final Energy¦Transportation¦Liquids |  |  | 2025 | 5.3195
Downscaling[MESSAGEix-GLOBIOM 1.1-M-R12] | Low demand | IND | Final Energy¦Transportation¦Liquids | EJ/yr | Final Energy¦Transportation¦Liquids |  |  | 2030 | 6.2335
Downscaling[MESSAGEix-GLOBIOM 1.1-M-R12] | Low demand | IND | Final Energy¦Transportation¦Liquids | EJ/yr | Final Energy¦Transportation¦Liquids |  |  | 2035 | 6.6812
Downscaling[MESSAGEix-GLOBIOM 1.1-M-R12] | Low demand | IND | Final Energy¦Transportation¦Liquids | EJ/yr | Final Energy¦Transportation¦Liquids |  |  | 2040 | 6.1002
Downscaling[MESSAGEix-GLOBIOM 1.1-M-R12] | Low demand | IND | Final Energy¦Transportation¦Liquids | EJ/yr | Final Energy¦Transportation¦Liquids |  |  | 2045 | 3.9958
Downscaling[MESSAGEix-GLOBIOM 1.1-M-R12] | Low demand | IND | Final Energy¦Transportation¦Liquids | EJ/yr | Final Energy¦Transportation¦Liquids |  |  | 2050 | 2.2465
Downscaling[MESSAGEix-GLOBIOM 1.1-M-R12] | Low demand | IND | Final Energy¦Transportation¦Liquids¦Oil | EJ/yr | Final Energy¦Transportation¦Liquids¦Oil |  |  | 2020 | 3.9455
Downscaling[MESSAGEix-GLOBIOM 1.1-M-R12] | Low demand | IND | Final Energy¦Transportation¦Liquids¦Oil | EJ/yr | Final Energy¦Transportation¦Liquids¦Oil |  |  | 2025 | 5.2403
Downscaling[MESSAGEix-GLOBIOM 1.1-M-R12] | Low demand | IND | Final Energy¦Transportation¦Liquids¦Oil | EJ/yr | Final Energy¦Transportation¦Liquids¦Oil |  |  | 2030 | 5.8006
Downscaling[MESSAGEix-GLOBIOM 1.1-M-R12] | Low demand | IND | Final Energy¦Transportation¦Liquids¦Oil | EJ/yr | Final Energy¦Transportation¦Liquids¦Oil |  |  | 2035 | 5.7936
Downscaling[MESSAGEix-GLOBIOM 1.1-M-R12] | Low demand | IND | Final Energy¦Transportation¦Liquids¦Oil | EJ/yr | Final Energy¦Transportation¦Liquids¦Oil |  |  | 2040 | 5.2515
Downscaling[MESSAGEix-GLOBIOM 1.1-M-R12] | Low demand | IND | Final Energy¦Transportation¦Liquids¦Oil | EJ/yr | Final Energy¦Transportation¦Liquids¦Oil |  |  | 2045 | 3.3033
Downscaling[MESSAGEix-GLOBIOM 1.1-M-R12] | Low demand | IND | Final Energy¦Transportation¦Liquids¦Oil | EJ/yr | Final Energy¦Transportation¦Liquids¦Oil |  |  | 2050 | 1.8162
Downscaling[MESSAGEix-GLOBIOM 1.1-M-R12] | Low demand | IND | GDP¦PPP¦including high chronic physical risk damage estimate | billion US$2010/yr | GDP¦PPP¦including high chronic physical risk damage estimate |  |  | 2020 | 7389.877
Downscaling[MESSAGEix-GLOBIOM 1.1-M-R12] | Low demand | IND | GDP¦PPP¦including high chronic physical risk damage estimate | billion US$2010/yr | GDP¦PPP¦including high chronic physical risk damage estimate |  |  | 2021 | 7855.7
Downscaling[MESSAGEix-GLOBIOM 1.1-M-R12] | Low demand | IND | GDP¦PPP¦including high chronic physical risk damage estimate | billion US$2010/yr | GDP¦PPP¦including high chronic physical risk damage estimate |  |  | 2022 | 8410.504
Downscaling[MESSAGEix-GLOBIOM 1.1-M-R12] | Low demand | IND | GDP¦PPP¦including high chronic physical risk damage estimate | billion US$2010/yr | GDP¦PPP¦including high chronic physical risk damage estimate |  |  | 2023 | 9016.351
Downscaling[MESSAGEix-GLOBIOM 1.1-M-R12] | Low demand | IND | GDP¦PPP¦including high chronic physical risk damage estimate | billion US$2010/yr | GDP¦PPP¦including high chronic physical risk damage estimate |  |  | 2024 | 9640.269
Downscaling[MESSAGEix-GLOBIOM 1.1-M-R12] | Low demand | IND | GDP¦PPP¦including high chronic physical risk damage estimate | billion US$2010/yr | GDP¦PPP¦including high chronic physical risk damage estimate |  |  | 2025 | 10247.72
Downscaling[MESSAGEix-GLOBIOM 1.1-M-R12] | Low demand | IND | GDP¦PPP¦including high chronic physical risk damage estimate | billion US$2010/yr | GDP¦PPP¦including high chronic physical risk damage estimate |  |  | 2026 | 10806.85
Downscaling[MESSAGEix-GLOBIOM 1.1-M-R12] | Low demand | IND | GDP¦PPP¦including high chronic physical risk damage estimate | billion US$2010/yr | GDP¦PPP¦including high chronic physical risk damage estimate |  |  | 2027 | 11317.83
Downscaling[MESSAGEix-GLOBIOM 1.1-M-R12] | Low demand | IND | GDP¦PPP¦including high chronic physical risk damage estimate | billion US$2010/yr | GDP¦PPP¦including high chronic physical risk damage estimate |  |  | 2028 | 11787.89
Downscaling[MESSAGEix-GLOBIOM 1.1-M-R12] | Low demand | IND | GDP¦PPP¦including high chronic physical risk damage estimate | billion US$2010/yr | GDP¦PPP¦including high chronic physical risk damage estimate |  |  | 2029 | 12238.32
Downscaling[MESSAGEix-GLOBIOM 1.1-M-R12] | Low demand | IND | GDP¦PPP¦including high chronic physical risk damage estimate | billion US$2010/yr | GDP¦PPP¦including high chronic physical risk damage estimate |  |  | 2030 | 12691.9
Downscaling[MESSAGEix-GLOBIOM 1.1-M-R12] | Low demand | IND | GDP¦PPP¦including high chronic physical risk damage estimate | billion US$2010/yr | GDP¦PPP¦including high chronic physical risk damage estimate |  |  | 2031 | 13164.83
Downscaling[MESSAGEix-GLOBIOM 1.1-M-R12] | Low demand | IND | GDP¦PPP¦including high chronic physical risk damage estimate | billion US$2010/yr | GDP¦PPP¦including high chronic physical risk damage estimate |  |  | 2032 | 13651.98
Downscaling[MESSAGEix-GLOBIOM 1.1-M-R12] | Low demand | IND | GDP¦PPP¦including high chronic physical risk damage estimate | billion US$2010/yr | GDP¦PPP¦including high chronic physical risk damage estimate |  |  | 2033 | 14148.24
Downscaling[MESSAGEix-GLOBIOM 1.1-M-R12] | Low demand | IND | GDP¦PPP¦including high chronic physical risk damage estimate | billion US$2010/yr | GDP¦PPP¦including high chronic physical risk damage estimate |  |  | 2034 | 14652.06
Downscaling[MESSAGEix-GLOBIOM 1.1-M-R12] | Low demand | IND | GDP¦PPP¦including high chronic physical risk damage estimate | billion US$2010/yr | GDP¦PPP¦including high chronic physical risk damage estimate |  |  | 2035 | 15166
Downscaling[MESSAGEix-GLOBIOM 1.1-M-R12] | Low demand | IND | GDP¦PPP¦including high chronic physical risk damage estimate | billion US$2010/yr | GDP¦PPP¦including high chronic physical risk damage estimate |  |  | 2036 | 15692.79
Downscaling[MESSAGEix-GLOBIOM 1.1-M-R12] | Low demand | IND | GDP¦PPP¦including high chronic physical risk damage estimate | billion US$2010/yr | GDP¦PPP¦including high chronic physical risk damage estimate |  |  | 2037 | 16237.07
Downscaling[MESSAGEix-GLOBIOM 1.1-M-R12] | Low demand | IND | GDP¦PPP¦including high chronic physical risk damage estimate | billion US$2010/yr | GDP¦PPP¦including high chronic physical risk damage estimate |  |  | 2038 | 16795.88
Downscaling[MESSAGEix-GLOBIOM 1.1-M-R12] | Low demand | IND | GDP¦PPP¦including high chronic physical risk damage estimate | billion US$2010/yr | GDP¦PPP¦including high chronic physical risk damage estimate |  |  | 2039 | 17364.63
Downscaling[MESSAGEix-GLOBIOM 1.1-M-R12] | Low demand | IND | GDP¦PPP¦including high chronic physical risk damage estimate | billion US$2010/yr | GDP¦PPP¦including high chronic physical risk damage estimate |  |  | 2040 | 17948.23
Downscaling[MESSAGEix-GLOBIOM 1.1-M-R12] | Low demand | IND | GDP¦PPP¦including high chronic physical risk damage estimate | billion US$2010/yr | GDP¦PPP¦including high chronic physical risk damage estimate |  |  | 2041 | 18549.59
Downscaling[MESSAGEix-GLOBIOM 1.1-M-R12] | Low demand | IND | GDP¦PPP¦including high chronic physical risk damage estimate | billion US$2010/yr | GDP¦PPP¦including high chronic physical risk damage estimate |  |  | 2042 | 19168.7
Downscaling[MESSAGEix-GLOBIOM 1.1-M-R12] | Low demand | IND | GDP¦PPP¦including high chronic physical risk damage estimate | billion US$2010/yr | GDP¦PPP¦including high chronic physical risk damage estimate |  |  | 2043 | 19796.74
Downscaling[MESSAGEix-GLOBIOM 1.1-M-R12] | Low demand | IND | GDP¦PPP¦including high chronic physical risk damage estimate | billion US$2010/yr | GDP¦PPP¦including high chronic physical risk damage estimate |  |  | 2044 | 20423.37
Downscaling[MESSAGEix-GLOBIOM 1.1-M-R12] | Low demand | IND | GDP¦PPP¦including high chronic physical risk damage estimate | billion US$2010/yr | GDP¦PPP¦including high chronic physical risk damage estimate |  |  | 2045 | 21051.75
Downscaling[MESSAGEix-GLOBIOM 1.1-M-R12] | Low demand | IND | GDP¦PPP¦including high chronic physical risk damage estimate | billion US$2010/yr | GDP¦PPP¦including high chronic physical risk damage estimate |  |  | 2046 | 21686.52
Downscaling[MESSAGEix-GLOBIOM 1.1-M-R12] | Low demand | IND | GDP¦PPP¦including high chronic physical risk damage estimate | billion US$2010/yr | GDP¦PPP¦including high chronic physical risk damage estimate |  |  | 2047 | 22329.17
Downscaling[MESSAGEix-GLOBIOM 1.1-M-R12] | Low demand | IND | GDP¦PPP¦including high chronic physical risk damage estimate | billion US$2010/yr | GDP¦PPP¦including high chronic physical risk damage estimate |  |  | 2048 | 22984.38
Downscaling[MESSAGEix-GLOBIOM 1.1-M-R12] | Low demand | IND | GDP¦PPP¦including high chronic physical risk damage estimate | billion US$2010/yr | GDP¦PPP¦including high chronic physical risk damage estimate |  |  | 2049 | 23657.87
Downscaling[MESSAGEix-GLOBIOM 1.1-M-R12] | Low demand | IND | GDP¦PPP¦including high chronic physical risk damage estimate | billion US$2010/yr | GDP¦PPP¦including high chronic physical risk damage estimate |  |  | 2050 | 24355.59
Downscaling[MESSAGEix-GLOBIOM 1.1-M-R12] | Low demand | IND | GDP¦PPP¦including high chronic physical risk damage estimate | billion US$2010/yr | GDP¦PPP¦including high chronic physical risk damage estimate |  |  | 2051 | 25065.11
Downscaling[MESSAGEix-GLOBIOM 1.1-M-R12] | Low demand | IND | GDP¦PPP¦including high chronic physical risk damage estimate | billion US$2010/yr | GDP¦PPP¦including high chronic physical risk damage estimate |  |  | 2052 | 25786.51
Downscaling[MESSAGEix-GLOBIOM 1.1-M-R12] | Low demand | IND | GDP¦PPP¦including high chronic physical risk damage estimate | billion US$2010/yr | GDP¦PPP¦including high chronic physical risk damage estimate |  |  | 2053 | 26522.4
Downscaling[MESSAGEix-GLOBIOM 1.1-M-R12] | Low demand | IND | GDP¦PPP¦including high chronic physical risk damage estimate | billion US$2010/yr | GDP¦PPP¦including high chronic physical risk damage estimate |  |  | 2054 | 27268.26
Downscaling[MESSAGEix-GLOBIOM 1.1-M-R12] | Low demand | IND | GDP¦PPP¦including high chronic physical risk damage estimate | billion US$2010/yr | GDP¦PPP¦including high chronic physical risk damage estimate |  |  | 2055 | 28023.18
Downscaling[MESSAGEix-GLOBIOM 1.1-M-R12] | Low demand | IND | GDP¦PPP¦including high chronic physical risk damage estimate | billion US$2010/yr | GDP¦PPP¦including high chronic physical risk damage estimate |  |  | 2056 | 28780.15
Downscaling[MESSAGEix-GLOBIOM 1.1-M-R12] | Low demand | IND | GDP¦PPP¦including high chronic physical risk damage estimate | billion US$2010/yr | GDP¦PPP¦including high chronic physical risk damage estimate |  |  | 2057 | 29543.03
Downscaling[MESSAGEix-GLOBIOM 1.1-M-R12] | Low demand | IND | GDP¦PPP¦including high chronic physical risk damage estimate | billion US$2010/yr | GDP¦PPP¦including high chronic physical risk damage estimate |  |  | 2058 | 30325.42
Downscaling[MESSAGEix-GLOBIOM 1.1-M-R12] | Low demand | IND | GDP¦PPP¦including high chronic physical risk damage estimate | billion US$2010/yr | GDP¦PPP¦including high chronic physical risk damage estimate |  |  | 2059 | 31127.51
Downscaling[MESSAGEix-GLOBIOM 1.1-M-R12] | Low demand | IND | GDP¦PPP¦including high chronic physical risk damage estimate | billion US$2010/yr | GDP¦PPP¦including high chronic physical risk damage estimate |  |  | 2060 | 31950.21
Downscaling[MESSAGEix-GLOBIOM 1.1-M-R12] | Low demand | IND | GDP¦PPP¦including high chronic physical risk damage estimate | billion US$2010/yr | GDP¦PPP¦including high chronic physical risk damage estimate |  |  | 2061 | 32792.63
Downscaling[MESSAGEix-GLOBIOM 1.1-M-R12] | Low demand | IND | GDP¦PPP¦including high chronic physical risk damage estimate | billion US$2010/yr | GDP¦PPP¦including high chronic physical risk damage estimate |  |  | 2062 | 33657.44
Downscaling[MESSAGEix-GLOBIOM 1.1-M-R12] | Low demand | IND | GDP¦PPP¦including high chronic physical risk damage estimate | billion US$2010/yr | GDP¦PPP¦including high chronic physical risk damage estimate |  |  | 2063 | 34533.6
Downscaling[MESSAGEix-GLOBIOM 1.1-M-R12] | Low demand | IND | GDP¦PPP¦including high chronic physical risk damage estimate | billion US$2010/yr | GDP¦PPP¦including high chronic physical risk damage estimate |  |  | 2064 | 35396.1
Downscaling[MESSAGEix-GLOBIOM 1.1-M-R12] | Low demand | IND | GDP¦PPP¦including high chronic physical risk damage estimate | billion US$2010/yr | GDP¦PPP¦including high chronic physical risk damage estimate |  |  | 2065 | 36253.86
Downscaling[MESSAGEix-GLOBIOM 1.1-M-R12] | Low demand | IND | GDP¦PPP¦including high chronic physical risk damage estimate | billion US$2010/yr | GDP¦PPP¦including high chronic physical risk damage estimate |  |  | 2066 | 37100.63
Downscaling[MESSAGEix-GLOBIOM 1.1-M-R12] | Low demand | IND | GDP¦PPP¦including high chronic physical risk damage estimate | billion US$2010/yr | GDP¦PPP¦including high chronic physical risk damage estimate |  |  | 2067 | 37936.39
Downscaling[MESSAGEix-GLOBIOM 1.1-M-R12] | Low demand | IND | GDP¦PPP¦including high chronic physical risk damage estimate | billion US$2010/yr | GDP¦PPP¦including high chronic physical risk damage estimate |  |  | 2068 | 38766.29
Downscaling[MESSAGEix-GLOBIOM 1.1-M-R12] | Low demand | IND | GDP¦PPP¦including high chronic physical risk damage estimate | billion US$2010/yr | GDP¦PPP¦including high chronic physical risk damage estimate |  |  | 2069 | 39603.35
Downscaling[MESSAGEix-GLOBIOM 1.1-M-R12] | Low demand | IND | GDP¦PPP¦including high chronic physical risk damage estimate | billion US$2010/yr | GDP¦PPP¦including high chronic physical risk damage estimate |  |  | 2070 | 40461.16
Downscaling[MESSAGEix-GLOBIOM 1.1-M-R12] | Low demand | IND | GDP¦PPP¦including high chronic physical risk damage estimate | billion US$2010/yr | GDP¦PPP¦including high chronic physical risk damage estimate |  |  | 2071 | 41345.84
Downscaling[MESSAGEix-GLOBIOM 1.1-M-R12] | Low demand | IND | GDP¦PPP¦including high chronic physical risk damage estimate | billion US$2010/yr | GDP¦PPP¦including high chronic physical risk damage estimate |  |  | 2072 | 42250.21
Downscaling[MESSAGEix-GLOBIOM 1.1-M-R12] | Low demand | IND | GDP¦PPP¦including high chronic physical risk damage estimate | billion US$2010/yr | GDP¦PPP¦including high chronic physical risk damage estimate |  |  | 2073 | 43163.22
Downscaling[MESSAGEix-GLOBIOM 1.1-M-R12] | Low demand | IND | GDP¦PPP¦including high chronic physical risk damage estimate | billion US$2010/yr | GDP¦PPP¦including high chronic physical risk damage estimate |  |  | 2074 | 44076.81
Downscaling[MESSAGEix-GLOBIOM 1.1-M-R12] | Low demand | IND | GDP¦PPP¦including high chronic physical risk damage estimate | billion US$2010/yr | GDP¦PPP¦including high chronic physical risk damage estimate |  |  | 2075 | 44982.49
Downscaling[MESSAGEix-GLOBIOM 1.1-M-R12] | Low demand | IND | GDP¦PPP¦including high chronic physical risk damage estimate | billion US$2010/yr | GDP¦PPP¦including high chronic physical risk damage estimate |  |  | 2076 | 45874.88
Downscaling[MESSAGEix-GLOBIOM 1.1-M-R12] | Low demand | IND | GDP¦PPP¦including high chronic physical risk damage estimate | billion US$2010/yr | GDP¦PPP¦including high chronic physical risk damage estimate |  |  | 2077 | 46758.48
Downscaling[MESSAGEix-GLOBIOM 1.1-M-R12] | Low demand | IND | GDP¦PPP¦including high chronic physical risk damage estimate | billion US$2010/yr | GDP¦PPP¦including high chronic physical risk damage estimate |  |  | 2078 | 47636.81
Downscaling[MESSAGEix-GLOBIOM 1.1-M-R12] | Low demand | IND | GDP¦PPP¦including high chronic physical risk damage estimate | billion US$2010/yr | GDP¦PPP¦including high chronic physical risk damage estimate |  |  | 2079 | 48512
Downscaling[MESSAGEix-GLOBIOM 1.1-M-R12] | Low demand | IND | GDP¦PPP¦including high chronic physical risk damage estimate | billion US$2010/yr | GDP¦PPP¦including high chronic physical risk damage estimate |  |  | 2080 | 49395.57
Downscaling[MESSAGEix-GLOBIOM 1.1-M-R12] | Low demand | IND | GDP¦PPP¦including high chronic physical risk damage estimate | billion US$2010/yr | GDP¦PPP¦including high chronic physical risk damage estimate |  |  | 2081 | 50299.15
Downscaling[MESSAGEix-GLOBIOM 1.1-M-R12] | Low demand | IND | GDP¦PPP¦including high chronic physical risk damage estimate | billion US$2010/yr | GDP¦PPP¦including high chronic physical risk damage estimate |  |  | 2082 | 51218.92
Downscaling[MESSAGEix-GLOBIOM 1.1-M-R12] | Low demand | IND | GDP¦PPP¦including high chronic physical risk damage estimate | billion US$2010/yr | GDP¦PPP¦including high chronic physical risk damage estimate |  |  | 2083 | 52146.11
Downscaling[MESSAGEix-GLOBIOM 1.1-M-R12] | Low demand | IND | GDP¦PPP¦including high chronic physical risk damage estimate | billion US$2010/yr | GDP¦PPP¦including high chronic physical risk damage estimate |  |  | 2084 | 53070.08
Downscaling[MESSAGEix-GLOBIOM 1.1-M-R12] | Low demand | IND | GDP¦PPP¦including high chronic physical risk damage estimate | billion US$2010/yr | GDP¦PPP¦including high chronic physical risk damage estimate |  |  | 2085 | 53989.94
Downscaling[MESSAGEix-GLOBIOM 1.1-M-R12] | Low demand | IND | GDP¦PPP¦including high chronic physical risk damage estimate | billion US$2010/yr | GDP¦PPP¦including high chronic physical risk damage estimate |  |  | 2086 | 54900.7
Downscaling[MESSAGEix-GLOBIOM 1.1-M-R12] | Low demand | IND | GDP¦PPP¦including high chronic physical risk damage estimate | billion US$2010/yr | GDP¦PPP¦including high chronic physical risk damage estimate |  |  | 2087 | 55802.75
Downscaling[MESSAGEix-GLOBIOM 1.1-M-R12] | Low demand | IND | GDP¦PPP¦including high chronic physical risk damage estimate | billion US$2010/yr | GDP¦PPP¦including high chronic physical risk damage estimate |  |  | 2088 | 56699.99
Downscaling[MESSAGEix-GLOBIOM 1.1-M-R12] | Low demand | IND | GDP¦PPP¦including high chronic physical risk damage estimate | billion US$2010/yr | GDP¦PPP¦including high chronic physical risk damage estimate |  |  | 2089 | 57591.23
Downscaling[MESSAGEix-GLOBIOM 1.1-M-R12] | Low demand | IND | GDP¦PPP¦including high chronic physical risk damage estimate | billion US$2010/yr | GDP¦PPP¦including high chronic physical risk damage estimate |  |  | 2090 | 58479.86
Downscaling[MESSAGEix-GLOBIOM 1.1-M-R12] | Low demand | IND | GDP¦PPP¦including high chronic physical risk damage estimate | billion US$2010/yr | GDP¦PPP¦including high chronic physical risk damage estimate |  |  | 2091 | 59373.23
Downscaling[MESSAGEix-GLOBIOM 1.1-M-R12] | Low demand | IND | GDP¦PPP¦including high chronic physical risk damage estimate | billion US$2010/yr | GDP¦PPP¦including high chronic physical risk damage estimate |  |  | 2092 | 60271.65
Downscaling[MESSAGEix-GLOBIOM 1.1-M-R12] | Low demand | IND | GDP¦PPP¦including high chronic physical risk damage estimate | billion US$2010/yr | GDP¦PPP¦including high chronic physical risk damage estimate |  |  | 2093 | 61172.53
Downscaling[MESSAGEix-GLOBIOM 1.1-M-R12] | Low demand | IND | GDP¦PPP¦including high chronic physical risk damage estimate | billion US$2010/yr | GDP¦PPP¦including high chronic physical risk damage estimate |  |  | 2094 | 62073.6
Downscaling[MESSAGEix-GLOBIOM 1.1-M-R12] | Low demand | IND | GDP¦PPP¦including high chronic physical risk damage estimate | billion US$2010/yr | GDP¦PPP¦including high chronic physical risk damage estimate |  |  | 2095 | 62972.63
Downscaling[MESSAGEix-GLOBIOM 1.1-M-R12] | Low demand | IND | GDP¦PPP¦including high chronic physical risk damage estimate | billion US$2010/yr | GDP¦PPP¦including high chronic physical risk damage estimate |  |  | 2096 | 63867.35
Downscaling[MESSAGEix-GLOBIOM 1.1-M-R12] | Low demand | IND | GDP¦PPP¦including high chronic physical risk damage estimate | billion US$2010/yr | GDP¦PPP¦including high chronic physical risk damage estimate |  |  | 2097 | 64755.53
Downscaling[MESSAGEix-GLOBIOM 1.1-M-R12] | Low demand | IND | GDP¦PPP¦including high chronic physical risk damage estimate | billion US$2010/yr | GDP¦PPP¦including high chronic physical risk damage estimate |  |  | 2098 | 65634.9
Downscaling[MESSAGEix-GLOBIOM 1.1-M-R12] | Low demand | IND | GDP¦PPP¦including high chronic physical risk damage estimate | billion US$2010/yr | GDP¦PPP¦including high chronic physical risk damage estimate |  |  | 2099 | 66503.23
Downscaling[MESSAGEix-GLOBIOM 1.1-M-R12] | Low demand | IND | GDP¦PPP¦including high chronic physical risk damage estimate | billion US$2010/yr | GDP¦PPP¦including high chronic physical risk damage estimate |  |  | 2100 | 67358.26
Downscaling[MESSAGEix-GLOBIOM 1.1-M-R12] | Low demand | IND | GDP¦PPP¦including medium chronic physical risk damage estimate | billion US$2010/yr | GDP¦PPP¦including medium chronic physical risk damage estimate |  |  | 2020 | 7389.877
Downscaling[MESSAGEix-GLOBIOM 1.1-M-R12] | Low demand | IND | GDP¦PPP¦including medium chronic physical risk damage estimate | billion US$2010/yr | GDP¦PPP¦including medium chronic physical risk damage estimate |  |  | 2021 | 7869.303
Downscaling[MESSAGEix-GLOBIOM 1.1-M-R12] | Low demand | IND | GDP¦PPP¦including medium chronic physical risk damage estimate | billion US$2010/yr | GDP¦PPP¦including medium chronic physical risk damage estimate |  |  | 2022 | 8442.428
Downscaling[MESSAGEix-GLOBIOM 1.1-M-R12] | Low demand | IND | GDP¦PPP¦including medium chronic physical risk damage estimate | billion US$2010/yr | GDP¦PPP¦including medium chronic physical risk damage estimate |  |  | 2023 | 9071.925
Downscaling[MESSAGEix-GLOBIOM 1.1-M-R12] | Low demand | IND | GDP¦PPP¦including medium chronic physical risk damage estimate | billion US$2010/yr | GDP¦PPP¦including medium chronic physical risk damage estimate |  |  | 2024 | 9721.82
Downscaling[MESSAGEix-GLOBIOM 1.1-M-R12] | Low demand | IND | GDP¦PPP¦including medium chronic physical risk damage estimate | billion US$2010/yr | GDP¦PPP¦including medium chronic physical risk damage estimate |  |  | 2025 | 10354.41
Downscaling[MESSAGEix-GLOBIOM 1.1-M-R12] | Low demand | IND | GDP¦PPP¦including medium chronic physical risk damage estimate | billion US$2010/yr | GDP¦PPP¦including medium chronic physical risk damage estimate |  |  | 2026 | 10939.8
Downscaling[MESSAGEix-GLOBIOM 1.1-M-R12] | Low demand | IND | GDP¦PPP¦including medium chronic physical risk damage estimate | billion US$2010/yr | GDP¦PPP¦including medium chronic physical risk damage estimate |  |  | 2027 | 11482.59
Downscaling[MESSAGEix-GLOBIOM 1.1-M-R12] | Low demand | IND | GDP¦PPP¦including medium chronic physical risk damage estimate | billion US$2010/yr | GDP¦PPP¦including medium chronic physical risk damage estimate |  |  | 2028 | 11995.97
Downscaling[MESSAGEix-GLOBIOM 1.1-M-R12] | Low demand | IND | GDP¦PPP¦including medium chronic physical risk damage estimate | billion US$2010/yr | GDP¦PPP¦including medium chronic physical risk damage estimate |  |  | 2029 | 12494.15
Downscaling[MESSAGEix-GLOBIOM 1.1-M-R12] | Low demand | IND | GDP¦PPP¦including medium chronic physical risk damage estimate | billion US$2010/yr | GDP¦PPP¦including medium chronic physical risk damage estimate |  |  | 2030 | 12992.87
Downscaling[MESSAGEix-GLOBIOM 1.1-M-R12] | Low demand | IND | GDP¦PPP¦including medium chronic physical risk damage estimate | billion US$2010/yr | GDP¦PPP¦including medium chronic physical risk damage estimate |  |  | 2031 | 13504.33
Downscaling[MESSAGEix-GLOBIOM 1.1-M-R12] | Low demand | IND | GDP¦PPP¦including medium chronic physical risk damage estimate | billion US$2010/yr | GDP¦PPP¦including medium chronic physical risk damage estimate |  |  | 2032 | 14031.24
Downscaling[MESSAGEix-GLOBIOM 1.1-M-R12] | Low demand | IND | GDP¦PPP¦including medium chronic physical risk damage estimate | billion US$2010/yr | GDP¦PPP¦including medium chronic physical risk damage estimate |  |  | 2033 | 14573.4
Downscaling[MESSAGEix-GLOBIOM 1.1-M-R12] | Low demand | IND | GDP¦PPP¦including medium chronic physical risk damage estimate | billion US$2010/yr | GDP¦PPP¦including medium chronic physical risk damage estimate |  |  | 2034 | 15128.52
Downscaling[MESSAGEix-GLOBIOM 1.1-M-R12] | Low demand | IND | GDP¦PPP¦including medium chronic physical risk damage estimate | billion US$2010/yr | GDP¦PPP¦including medium chronic physical risk damage estimate |  |  | 2035 | 15694.09
Downscaling[MESSAGEix-GLOBIOM 1.1-M-R12] | Low demand | IND | GDP¦PPP¦including medium chronic physical risk damage estimate | billion US$2010/yr | GDP¦PPP¦including medium chronic physical risk damage estimate |  |  | 2036 | 16274.79
Downscaling[MESSAGEix-GLOBIOM 1.1-M-R12] | Low demand | IND | GDP¦PPP¦including medium chronic physical risk damage estimate | billion US$2010/yr | GDP¦PPP¦including medium chronic physical risk damage estimate |  |  | 2037 | 16863.33
Downscaling[MESSAGEix-GLOBIOM 1.1-M-R12] | Low demand | IND | GDP¦PPP¦including medium chronic physical risk damage estimate | billion US$2010/yr | GDP¦PPP¦including medium chronic physical risk damage estimate |  |  | 2038 | 17463.97
Downscaling[MESSAGEix-GLOBIOM 1.1-M-R12] | Low demand | IND | GDP¦PPP¦including medium chronic physical risk damage estimate | billion US$2010/yr | GDP¦PPP¦including medium chronic physical risk damage estimate |  |  | 2039 | 18079.76
Downscaling[MESSAGEix-GLOBIOM 1.1-M-R12] | Low demand | IND | GDP¦PPP¦including medium chronic physical risk damage estimate | billion US$2010/yr | GDP¦PPP¦including medium chronic physical risk damage estimate |  |  | 2040 | 18706.24
Downscaling[MESSAGEix-GLOBIOM 1.1-M-R12] | Low demand | IND | GDP¦PPP¦including medium chronic physical risk damage estimate | billion US$2010/yr | GDP¦PPP¦including medium chronic physical risk damage estimate |  |  | 2041 | 19346.84
Downscaling[MESSAGEix-GLOBIOM 1.1-M-R12] | Low demand | IND | GDP¦PPP¦including medium chronic physical risk damage estimate | billion US$2010/yr | GDP¦PPP¦including medium chronic physical risk damage estimate |  |  | 2042 | 20001.09
Downscaling[MESSAGEix-GLOBIOM 1.1-M-R12] | Low demand | IND | GDP¦PPP¦including medium chronic physical risk damage estimate | billion US$2010/yr | GDP¦PPP¦including medium chronic physical risk damage estimate |  |  | 2043 | 20663.63
Downscaling[MESSAGEix-GLOBIOM 1.1-M-R12] | Low demand | IND | GDP¦PPP¦including medium chronic physical risk damage estimate | billion US$2010/yr | GDP¦PPP¦including medium chronic physical risk damage estimate |  |  | 2044 | 21336.72
Downscaling[MESSAGEix-GLOBIOM 1.1-M-R12] | Low demand | IND | GDP¦PPP¦including medium chronic physical risk damage estimate | billion US$2010/yr | GDP¦PPP¦including medium chronic physical risk damage estimate |  |  | 2045 | 22019.03
Downscaling[MESSAGEix-GLOBIOM 1.1-M-R12] | Low demand | IND | GDP¦PPP¦including medium chronic physical risk damage estimate | billion US$2010/yr | GDP¦PPP¦including medium chronic physical risk damage estimate |  |  | 2046 | 22707.13
Downscaling[MESSAGEix-GLOBIOM 1.1-M-R12] | Low demand | IND | GDP¦PPP¦including medium chronic physical risk damage estimate | billion US$2010/yr | GDP¦PPP¦including medium chronic physical risk damage estimate |  |  | 2047 | 23402.79
Downscaling[MESSAGEix-GLOBIOM 1.1-M-R12] | Low demand | IND | GDP¦PPP¦including medium chronic physical risk damage estimate | billion US$2010/yr | GDP¦PPP¦including medium chronic physical risk damage estimate |  |  | 2048 | 24110.46
Downscaling[MESSAGEix-GLOBIOM 1.1-M-R12] | Low demand | IND | GDP¦PPP¦including medium chronic physical risk damage estimate | billion US$2010/yr | GDP¦PPP¦including medium chronic physical risk damage estimate |  |  | 2049 | 24834.9
Downscaling[MESSAGEix-GLOBIOM 1.1-M-R12] | Low demand | IND | GDP¦PPP¦including medium chronic physical risk damage estimate | billion US$2010/yr | GDP¦PPP¦including medium chronic physical risk damage estimate |  |  | 2050 | 25574.39
Downscaling[MESSAGEix-GLOBIOM 1.1-M-R12] | Low demand | IND | GDP¦PPP¦including medium chronic physical risk damage estimate | billion US$2010/yr | GDP¦PPP¦including medium chronic physical risk damage estimate |  |  | 2051 | 26326.95
Downscaling[MESSAGEix-GLOBIOM 1.1-M-R12] | Low demand | IND | GDP¦PPP¦including medium chronic physical risk damage estimate | billion US$2010/yr | GDP¦PPP¦including medium chronic physical risk damage estimate |  |  | 2052 | 27096.63
Downscaling[MESSAGEix-GLOBIOM 1.1-M-R12] | Low demand | IND | GDP¦PPP¦including medium chronic physical risk damage estimate | billion US$2010/yr | GDP¦PPP¦including medium chronic physical risk damage estimate |  |  | 2053 | 27880.12
Downscaling[MESSAGEix-GLOBIOM 1.1-M-R12] | Low demand | IND | GDP¦PPP¦including medium chronic physical risk damage estimate | billion US$2010/yr | GDP¦PPP¦including medium chronic physical risk damage estimate |  |  | 2054 | 28670.16
Downscaling[MESSAGEix-GLOBIOM 1.1-M-R12] | Low demand | IND | GDP¦PPP¦including medium chronic physical risk damage estimate | billion US$2010/yr | GDP¦PPP¦including medium chronic physical risk damage estimate |  |  | 2055 | 29466.06
Downscaling[MESSAGEix-GLOBIOM 1.1-M-R12] | Low demand | IND | GDP¦PPP¦including medium chronic physical risk damage estimate | billion US$2010/yr | GDP¦PPP¦including medium chronic physical risk damage estimate |  |  | 2056 | 30270.29
Downscaling[MESSAGEix-GLOBIOM 1.1-M-R12] | Low demand | IND | GDP¦PPP¦including medium chronic physical risk damage estimate | billion US$2010/yr | GDP¦PPP¦including medium chronic physical risk damage estimate |  |  | 2057 | 31085.31
Downscaling[MESSAGEix-GLOBIOM 1.1-M-R12] | Low demand | IND | GDP¦PPP¦including medium chronic physical risk damage estimate | billion US$2010/yr | GDP¦PPP¦including medium chronic physical risk damage estimate |  |  | 2058 | 31921.6
Downscaling[MESSAGEix-GLOBIOM 1.1-M-R12] | Low demand | IND | GDP¦PPP¦including medium chronic physical risk damage estimate | billion US$2010/yr | GDP¦PPP¦including medium chronic physical risk damage estimate |  |  | 2059 | 32774
Downscaling[MESSAGEix-GLOBIOM 1.1-M-R12] | Low demand | IND | GDP¦PPP¦including medium chronic physical risk damage estimate | billion US$2010/yr | GDP¦PPP¦including medium chronic physical risk damage estimate |  |  | 2060 | 33649.87
Downscaling[MESSAGEix-GLOBIOM 1.1-M-R12] | Low demand | IND | GDP¦PPP¦including medium chronic physical risk damage estimate | billion US$2010/yr | GDP¦PPP¦including medium chronic physical risk damage estimate |  |  | 2061 | 34560.21
Downscaling[MESSAGEix-GLOBIOM 1.1-M-R12] | Low demand | IND | GDP¦PPP¦including medium chronic physical risk damage estimate | billion US$2010/yr | GDP¦PPP¦including medium chronic physical risk damage estimate |  |  | 2062 | 35491.87
Downscaling[MESSAGEix-GLOBIOM 1.1-M-R12] | Low demand | IND | GDP¦PPP¦including medium chronic physical risk damage estimate | billion US$2010/yr | GDP¦PPP¦including medium chronic physical risk damage estimate |  |  | 2063 | 36432.35
Downscaling[MESSAGEix-GLOBIOM 1.1-M-R12] | Low demand | IND | GDP¦PPP¦including medium chronic physical risk damage estimate | billion US$2010/yr | GDP¦PPP¦including medium chronic physical risk damage estimate |  |  | 2064 | 37368.26
Downscaling[MESSAGEix-GLOBIOM 1.1-M-R12] | Low demand | IND | GDP¦PPP¦including medium chronic physical risk damage estimate | billion US$2010/yr | GDP¦PPP¦including medium chronic physical risk damage estimate |  |  | 2065 | 38284.48
Downscaling[MESSAGEix-GLOBIOM 1.1-M-R12] | Low demand | IND | GDP¦PPP¦including medium chronic physical risk damage estimate | billion US$2010/yr | GDP¦PPP¦including medium chronic physical risk damage estimate |  |  | 2066 | 39176.39
Downscaling[MESSAGEix-GLOBIOM 1.1-M-R12] | Low demand | IND | GDP¦PPP¦including medium chronic physical risk damage estimate | billion US$2010/yr | GDP¦PPP¦including medium chronic physical risk damage estimate |  |  | 2067 | 40057.93
Downscaling[MESSAGEix-GLOBIOM 1.1-M-R12] | Low demand | IND | GDP¦PPP¦including medium chronic physical risk damage estimate | billion US$2010/yr | GDP¦PPP¦including medium chronic physical risk damage estimate |  |  | 2068 | 40939.66
Downscaling[MESSAGEix-GLOBIOM 1.1-M-R12] | Low demand | IND | GDP¦PPP¦including medium chronic physical risk damage estimate | billion US$2010/yr | GDP¦PPP¦including medium chronic physical risk damage estimate |  |  | 2069 | 41830.71
Downscaling[MESSAGEix-GLOBIOM 1.1-M-R12] | Low demand | IND | GDP¦PPP¦including medium chronic physical risk damage estimate | billion US$2010/yr | GDP¦PPP¦including medium chronic physical risk damage estimate |  |  | 2070 | 42748.65
Downscaling[MESSAGEix-GLOBIOM 1.1-M-R12] | Low demand | IND | GDP¦PPP¦including medium chronic physical risk damage estimate | billion US$2010/yr | GDP¦PPP¦including medium chronic physical risk damage estimate |  |  | 2071 | 43704.72
Downscaling[MESSAGEix-GLOBIOM 1.1-M-R12] | Low demand | IND | GDP¦PPP¦including medium chronic physical risk damage estimate | billion US$2010/yr | GDP¦PPP¦including medium chronic physical risk damage estimate |  |  | 2072 | 44682.84
Downscaling[MESSAGEix-GLOBIOM 1.1-M-R12] | Low demand | IND | GDP¦PPP¦including medium chronic physical risk damage estimate | billion US$2010/yr | GDP¦PPP¦including medium chronic physical risk damage estimate |  |  | 2073 | 45661.48
Downscaling[MESSAGEix-GLOBIOM 1.1-M-R12] | Low demand | IND | GDP¦PPP¦including medium chronic physical risk damage estimate | billion US$2010/yr | GDP¦PPP¦including medium chronic physical risk damage estimate |  |  | 2074 | 46641.35
Downscaling[MESSAGEix-GLOBIOM 1.1-M-R12] | Low demand | IND | GDP¦PPP¦including medium chronic physical risk damage estimate | billion US$2010/yr | GDP¦PPP¦including medium chronic physical risk damage estimate |  |  | 2075 | 47614.71
Downscaling[MESSAGEix-GLOBIOM 1.1-M-R12] | Low demand | IND | GDP¦PPP¦including medium chronic physical risk damage estimate | billion US$2010/yr | GDP¦PPP¦including medium chronic physical risk damage estimate |  |  | 2076 | 48571.24
Downscaling[MESSAGEix-GLOBIOM 1.1-M-R12] | Low demand | IND | GDP¦PPP¦including medium chronic physical risk damage estimate | billion US$2010/yr | GDP¦PPP¦including medium chronic physical risk damage estimate |  |  | 2077 | 49508.28
Downscaling[MESSAGEix-GLOBIOM 1.1-M-R12] | Low demand | IND | GDP¦PPP¦including medium chronic physical risk damage estimate | billion US$2010/yr | GDP¦PPP¦including medium chronic physical risk damage estimate |  |  | 2078 | 50444.29
Downscaling[MESSAGEix-GLOBIOM 1.1-M-R12] | Low demand | IND | GDP¦PPP¦including medium chronic physical risk damage estimate | billion US$2010/yr | GDP¦PPP¦including medium chronic physical risk damage estimate |  |  | 2079 | 51385.92
Downscaling[MESSAGEix-GLOBIOM 1.1-M-R12] | Low demand | IND | GDP¦PPP¦including medium chronic physical risk damage estimate | billion US$2010/yr | GDP¦PPP¦including medium chronic physical risk damage estimate |  |  | 2080 | 52341.57
Downscaling[MESSAGEix-GLOBIOM 1.1-M-R12] | Low demand | IND | GDP¦PPP¦including medium chronic physical risk damage estimate | billion US$2010/yr | GDP¦PPP¦including medium chronic physical risk damage estimate |  |  | 2081 | 53314.13
Downscaling[MESSAGEix-GLOBIOM 1.1-M-R12] | Low demand | IND | GDP¦PPP¦including medium chronic physical risk damage estimate | billion US$2010/yr | GDP¦PPP¦including medium chronic physical risk damage estimate |  |  | 2082 | 54289.65
Downscaling[MESSAGEix-GLOBIOM 1.1-M-R12] | Low demand | IND | GDP¦PPP¦including medium chronic physical risk damage estimate | billion US$2010/yr | GDP¦PPP¦including medium chronic physical risk damage estimate |  |  | 2083 | 55273.53
Downscaling[MESSAGEix-GLOBIOM 1.1-M-R12] | Low demand | IND | GDP¦PPP¦including medium chronic physical risk damage estimate | billion US$2010/yr | GDP¦PPP¦including medium chronic physical risk damage estimate |  |  | 2084 | 56261.2
Downscaling[MESSAGEix-GLOBIOM 1.1-M-R12] | Low demand | IND | GDP¦PPP¦including medium chronic physical risk damage estimate | billion US$2010/yr | GDP¦PPP¦including medium chronic physical risk damage estimate |  |  | 2085 | 57249.4
Downscaling[MESSAGEix-GLOBIOM 1.1-M-R12] | Low demand | IND | GDP¦PPP¦including medium chronic physical risk damage estimate | billion US$2010/yr | GDP¦PPP¦including medium chronic physical risk damage estimate |  |  | 2086 | 58231.55
Downscaling[MESSAGEix-GLOBIOM 1.1-M-R12] | Low demand | IND | GDP¦PPP¦including medium chronic physical risk damage estimate | billion US$2010/yr | GDP¦PPP¦including medium chronic physical risk damage estimate |  |  | 2087 | 59205.23
Downscaling[MESSAGEix-GLOBIOM 1.1-M-R12] | Low demand | IND | GDP¦PPP¦including medium chronic physical risk damage estimate | billion US$2010/yr | GDP¦PPP¦including medium chronic physical risk damage estimate |  |  | 2088 | 60170.79
Downscaling[MESSAGEix-GLOBIOM 1.1-M-R12] | Low demand | IND | GDP¦PPP¦including medium chronic physical risk damage estimate | billion US$2010/yr | GDP¦PPP¦including medium chronic physical risk damage estimate |  |  | 2089 | 61133.28
Downscaling[MESSAGEix-GLOBIOM 1.1-M-R12] | Low demand | IND | GDP¦PPP¦including medium chronic physical risk damage estimate | billion US$2010/yr | GDP¦PPP¦including medium chronic physical risk damage estimate |  |  | 2090 | 62095.36
Downscaling[MESSAGEix-GLOBIOM 1.1-M-R12] | Low demand | IND | GDP¦PPP¦including medium chronic physical risk damage estimate | billion US$2010/yr | GDP¦PPP¦including medium chronic physical risk damage estimate |  |  | 2091 | 63062.54
Downscaling[MESSAGEix-GLOBIOM 1.1-M-R12] | Low demand | IND | GDP¦PPP¦including medium chronic physical risk damage estimate | billion US$2010/yr | GDP¦PPP¦including medium chronic physical risk damage estimate |  |  | 2092 | 64035.61
Downscaling[MESSAGEix-GLOBIOM 1.1-M-R12] | Low demand | IND | GDP¦PPP¦including medium chronic physical risk damage estimate | billion US$2010/yr | GDP¦PPP¦including medium chronic physical risk damage estimate |  |  | 2093 | 65011.45
Downscaling[MESSAGEix-GLOBIOM 1.1-M-R12] | Low demand | IND | GDP¦PPP¦including medium chronic physical risk damage estimate | billion US$2010/yr | GDP¦PPP¦including medium chronic physical risk damage estimate |  |  | 2094 | 65988.08
Downscaling[MESSAGEix-GLOBIOM 1.1-M-R12] | Low demand | IND | GDP¦PPP¦including medium chronic physical risk damage estimate | billion US$2010/yr | GDP¦PPP¦including medium chronic physical risk damage estimate |  |  | 2095 | 66963.09
Downscaling[MESSAGEix-GLOBIOM 1.1-M-R12] | Low demand | IND | GDP¦PPP¦including medium chronic physical risk damage estimate | billion US$2010/yr | GDP¦PPP¦including medium chronic physical risk damage estimate |  |  | 2096 | 67934.08
Downscaling[MESSAGEix-GLOBIOM 1.1-M-R12] | Low demand | IND | GDP¦PPP¦including medium chronic physical risk damage estimate | billion US$2010/yr | GDP¦PPP¦including medium chronic physical risk damage estimate |  |  | 2097 | 68898.66
Downscaling[MESSAGEix-GLOBIOM 1.1-M-R12] | Low demand | IND | GDP¦PPP¦including medium chronic physical risk damage estimate | billion US$2010/yr | GDP¦PPP¦including medium chronic physical risk damage estimate |  |  | 2098 | 69854.45
Downscaling[MESSAGEix-GLOBIOM 1.1-M-R12] | Low demand | IND | GDP¦PPP¦including medium chronic physical risk damage estimate | billion US$2010/yr | GDP¦PPP¦including medium chronic physical risk damage estimate |  |  | 2099 | 70799.03
Downscaling[MESSAGEix-GLOBIOM 1.1-M-R12] | Low demand | IND | GDP¦PPP¦including medium chronic physical risk damage estimate | billion US$2010/yr | GDP¦PPP¦including medium chronic physical risk damage estimate |  |  | 2100 | 71730.02
Downscaling[MESSAGEix-GLOBIOM 1.1-M-R12] | Low demand | IND | Net GDP¦PPP¦high damage¦KW panel population-weighted GMT AR6 climate diagnostics Surface Temperature (GSAT) MAGICCv7.5.3¦5.0th Percentile | billion US$2010/yr | Net GDP¦PPP¦high damage¦KW panel population-weighted GMT AR6 climate diagnostics Surface Temperature (GSAT) MAGICCv7.5.3¦5.0th Percentile |  |  | 2020 | 7389.877
Downscaling[MESSAGEix-GLOBIOM 1.1-M-R12] | Low demand | IND | Net GDP¦PPP¦high damage¦KW panel population-weighted GMT AR6 climate diagnostics Surface Temperature (GSAT) MAGICCv7.5.3¦5.0th Percentile | billion US$2010/yr | Net GDP¦PPP¦high damage¦KW panel population-weighted GMT AR6 climate diagnostics Surface Temperature (GSAT) MAGICCv7.5.3¦5.0th Percentile |  |  | 2021 | 7865.813
Downscaling[MESSAGEix-GLOBIOM 1.1-M-R12] | Low demand | IND | Net GDP¦PPP¦high damage¦KW panel population-weighted GMT AR6 climate diagnostics Surface Temperature (GSAT) MAGICCv7.5.3¦5.0th Percentile | billion US$2010/yr | Net GDP¦PPP¦high damage¦KW panel population-weighted GMT AR6 climate diagnostics Surface Temperature (GSAT) MAGICCv7.5.3¦5.0th Percentile |  |  | 2022 | 8435.717
Downscaling[MESSAGEix-GLOBIOM 1.1-M-R12] | Low demand | IND | Net GDP¦PPP¦high damage¦KW panel population-weighted GMT AR6 climate diagnostics Surface Temperature (GSAT) MAGICCv7.5.3¦5.0th Percentile | billion US$2010/yr | Net GDP¦PPP¦high damage¦KW panel population-weighted GMT AR6 climate diagnostics Surface Temperature (GSAT) MAGICCv7.5.3¦5.0th Percentile |  |  | 2023 | 9061.613
Downscaling[MESSAGEix-GLOBIOM 1.1-M-R12] | Low demand | IND | Net GDP¦PPP¦high damage¦KW panel population-weighted GMT AR6 climate diagnostics Surface Temperature (GSAT) MAGICCv7.5.3¦5.0th Percentile | billion US$2010/yr | Net GDP¦PPP¦high damage¦KW panel population-weighted GMT AR6 climate diagnostics Surface Temperature (GSAT) MAGICCv7.5.3¦5.0th Percentile |  |  | 2024 | 9707.868
Downscaling[MESSAGEix-GLOBIOM 1.1-M-R12] | Low demand | IND | Net GDP¦PPP¦high damage¦KW panel population-weighted GMT AR6 climate diagnostics Surface Temperature (GSAT) MAGICCv7.5.3¦5.0th Percentile | billion US$2010/yr | Net GDP¦PPP¦high damage¦KW panel population-weighted GMT AR6 climate diagnostics Surface Temperature (GSAT) MAGICCv7.5.3¦5.0th Percentile |  |  | 2025 | 10337.42
Downscaling[MESSAGEix-GLOBIOM 1.1-M-R12] | Low demand | IND | Net GDP¦PPP¦high damage¦KW panel population-weighted GMT AR6 climate diagnostics Surface Temperature (GSAT) MAGICCv7.5.3¦5.0th Percentile | billion US$2010/yr | Net GDP¦PPP¦high damage¦KW panel population-weighted GMT AR6 climate diagnostics Surface Temperature (GSAT) MAGICCv7.5.3¦5.0th Percentile |  |  | 2026 | 10920.14
Downscaling[MESSAGEix-GLOBIOM 1.1-M-R12] | Low demand | IND | Net GDP¦PPP¦high damage¦KW panel population-weighted GMT AR6 climate diagnostics Surface Temperature (GSAT) MAGICCv7.5.3¦5.0th Percentile | billion US$2010/yr | Net GDP¦PPP¦high damage¦KW panel population-weighted GMT AR6 climate diagnostics Surface Temperature (GSAT) MAGICCv7.5.3¦5.0th Percentile |  |  | 2027 | 11459.2
Downscaling[MESSAGEix-GLOBIOM 1.1-M-R12] | Low demand | IND | Net GDP¦PPP¦high damage¦KW panel population-weighted GMT AR6 climate diagnostics Surface Temperature (GSAT) MAGICCv7.5.3¦5.0th Percentile | billion US$2010/yr | Net GDP¦PPP¦high damage¦KW panel population-weighted GMT AR6 climate diagnostics Surface Temperature (GSAT) MAGICCv7.5.3¦5.0th Percentile |  |  | 2028 | 11970.2
Downscaling[MESSAGEix-GLOBIOM 1.1-M-R12] | Low demand | IND | Net GDP¦PPP¦high damage¦KW panel population-weighted GMT AR6 climate diagnostics Surface Temperature (GSAT) MAGICCv7.5.3¦5.0th Percentile | billion US$2010/yr | Net GDP¦PPP¦high damage¦KW panel population-weighted GMT AR6 climate diagnostics Surface Temperature (GSAT) MAGICCv7.5.3¦5.0th Percentile |  |  | 2029 | 12469.21
Downscaling[MESSAGEix-GLOBIOM 1.1-M-R12] | Low demand | IND | Net GDP¦PPP¦high damage¦KW panel population-weighted GMT AR6 climate diagnostics Surface Temperature (GSAT) MAGICCv7.5.3¦5.0th Percentile | billion US$2010/yr | Net GDP¦PPP¦high damage¦KW panel population-weighted GMT AR6 climate diagnostics Surface Temperature (GSAT) MAGICCv7.5.3¦5.0th Percentile |  |  | 2030 | 12969.09
Downscaling[MESSAGEix-GLOBIOM 1.1-M-R12] | Low demand | IND | Net GDP¦PPP¦high damage¦KW panel population-weighted GMT AR6 climate diagnostics Surface Temperature (GSAT) MAGICCv7.5.3¦5.0th Percentile | billion US$2010/yr | Net GDP¦PPP¦high damage¦KW panel population-weighted GMT AR6 climate diagnostics Surface Temperature (GSAT) MAGICCv7.5.3¦5.0th Percentile |  |  | 2031 | 13480.96
Downscaling[MESSAGEix-GLOBIOM 1.1-M-R12] | Low demand | IND | Net GDP¦PPP¦high damage¦KW panel population-weighted GMT AR6 climate diagnostics Surface Temperature (GSAT) MAGICCv7.5.3¦5.0th Percentile | billion US$2010/yr | Net GDP¦PPP¦high damage¦KW panel population-weighted GMT AR6 climate diagnostics Surface Temperature (GSAT) MAGICCv7.5.3¦5.0th Percentile |  |  | 2032 | 14008.34
Downscaling[MESSAGEix-GLOBIOM 1.1-M-R12] | Low demand | IND | Net GDP¦PPP¦high damage¦KW panel population-weighted GMT AR6 climate diagnostics Surface Temperature (GSAT) MAGICCv7.5.3¦5.0th Percentile | billion US$2010/yr | Net GDP¦PPP¦high damage¦KW panel population-weighted GMT AR6 climate diagnostics Surface Temperature (GSAT) MAGICCv7.5.3¦5.0th Percentile |  |  | 2033 | 14549.74
Downscaling[MESSAGEix-GLOBIOM 1.1-M-R12] | Low demand | IND | Net GDP¦PPP¦high damage¦KW panel population-weighted GMT AR6 climate diagnostics Surface Temperature (GSAT) MAGICCv7.5.3¦5.0th Percentile | billion US$2010/yr | Net GDP¦PPP¦high damage¦KW panel population-weighted GMT AR6 climate diagnostics Surface Temperature (GSAT) MAGICCv7.5.3¦5.0th Percentile |  |  | 2034 | 15106.31
Downscaling[MESSAGEix-GLOBIOM 1.1-M-R12] | Low demand | IND | Net GDP¦PPP¦high damage¦KW panel population-weighted GMT AR6 climate diagnostics Surface Temperature (GSAT) MAGICCv7.5.3¦5.0th Percentile | billion US$2010/yr | Net GDP¦PPP¦high damage¦KW panel population-weighted GMT AR6 climate diagnostics Surface Temperature (GSAT) MAGICCv7.5.3¦5.0th Percentile |  |  | 2035 | 15672.44
Downscaling[MESSAGEix-GLOBIOM 1.1-M-R12] | Low demand | IND | Net GDP¦PPP¦high damage¦KW panel population-weighted GMT AR6 climate diagnostics Surface Temperature (GSAT) MAGICCv7.5.3¦5.0th Percentile | billion US$2010/yr | Net GDP¦PPP¦high damage¦KW panel population-weighted GMT AR6 climate diagnostics Surface Temperature (GSAT) MAGICCv7.5.3¦5.0th Percentile |  |  | 2036 | 16252.19
Downscaling[MESSAGEix-GLOBIOM 1.1-M-R12] | Low demand | IND | Net GDP¦PPP¦high damage¦KW panel population-weighted GMT AR6 climate diagnostics Surface Temperature (GSAT) MAGICCv7.5.3¦5.0th Percentile | billion US$2010/yr | Net GDP¦PPP¦high damage¦KW panel population-weighted GMT AR6 climate diagnostics Surface Temperature (GSAT) MAGICCv7.5.3¦5.0th Percentile |  |  | 2037 | 16840.34
Downscaling[MESSAGEix-GLOBIOM 1.1-M-R12] | Low demand | IND | Net GDP¦PPP¦high damage¦KW panel population-weighted GMT AR6 climate diagnostics Surface Temperature (GSAT) MAGICCv7.5.3¦5.0th Percentile | billion US$2010/yr | Net GDP¦PPP¦high damage¦KW panel population-weighted GMT AR6 climate diagnostics Surface Temperature (GSAT) MAGICCv7.5.3¦5.0th Percentile |  |  | 2038 | 17441.32
Downscaling[MESSAGEix-GLOBIOM 1.1-M-R12] | Low demand | IND | Net GDP¦PPP¦high damage¦KW panel population-weighted GMT AR6 climate diagnostics Surface Temperature (GSAT) MAGICCv7.5.3¦5.0th Percentile | billion US$2010/yr | Net GDP¦PPP¦high damage¦KW panel population-weighted GMT AR6 climate diagnostics Surface Temperature (GSAT) MAGICCv7.5.3¦5.0th Percentile |  |  | 2039 | 18057.69
Downscaling[MESSAGEix-GLOBIOM 1.1-M-R12] | Low demand | IND | Net GDP¦PPP¦high damage¦KW panel population-weighted GMT AR6 climate diagnostics Surface Temperature (GSAT) MAGICCv7.5.3¦5.0th Percentile | billion US$2010/yr | Net GDP¦PPP¦high damage¦KW panel population-weighted GMT AR6 climate diagnostics Surface Temperature (GSAT) MAGICCv7.5.3¦5.0th Percentile |  |  | 2040 | 18686.56
Downscaling[MESSAGEix-GLOBIOM 1.1-M-R12] | Low demand | IND | Net GDP¦PPP¦high damage¦KW panel population-weighted GMT AR6 climate diagnostics Surface Temperature (GSAT) MAGICCv7.5.3¦5.0th Percentile | billion US$2010/yr | Net GDP¦PPP¦high damage¦KW panel population-weighted GMT AR6 climate diagnostics Surface Temperature (GSAT) MAGICCv7.5.3¦5.0th Percentile |  |  | 2041 | 19327.99
Downscaling[MESSAGEix-GLOBIOM 1.1-M-R12] | Low demand | IND | Net GDP¦PPP¦high damage¦KW panel population-weighted GMT AR6 climate diagnostics Surface Temperature (GSAT) MAGICCv7.5.3¦5.0th Percentile | billion US$2010/yr | Net GDP¦PPP¦high damage¦KW panel population-weighted GMT AR6 climate diagnostics Surface Temperature (GSAT) MAGICCv7.5.3¦5.0th Percentile |  |  | 2042 | 19980.75
Downscaling[MESSAGEix-GLOBIOM 1.1-M-R12] | Low demand | IND | Net GDP¦PPP¦high damage¦KW panel population-weighted GMT AR6 climate diagnostics Surface Temperature (GSAT) MAGICCv7.5.3¦5.0th Percentile | billion US$2010/yr | Net GDP¦PPP¦high damage¦KW panel population-weighted GMT AR6 climate diagnostics Surface Temperature (GSAT) MAGICCv7.5.3¦5.0th Percentile |  |  | 2043 | 20643.32
Downscaling[MESSAGEix-GLOBIOM 1.1-M-R12] | Low demand | IND | Net GDP¦PPP¦high damage¦KW panel population-weighted GMT AR6 climate diagnostics Surface Temperature (GSAT) MAGICCv7.5.3¦5.0th Percentile | billion US$2010/yr | Net GDP¦PPP¦high damage¦KW panel population-weighted GMT AR6 climate diagnostics Surface Temperature (GSAT) MAGICCv7.5.3¦5.0th Percentile |  |  | 2044 | 21316.18
Downscaling[MESSAGEix-GLOBIOM 1.1-M-R12] | Low demand | IND | Net GDP¦PPP¦high damage¦KW panel population-weighted GMT AR6 climate diagnostics Surface Temperature (GSAT) MAGICCv7.5.3¦5.0th Percentile | billion US$2010/yr | Net GDP¦PPP¦high damage¦KW panel population-weighted GMT AR6 climate diagnostics Surface Temperature (GSAT) MAGICCv7.5.3¦5.0th Percentile |  |  | 2045 | 21999
Downscaling[MESSAGEix-GLOBIOM 1.1-M-R12] | Low demand | IND | Net GDP¦PPP¦high damage¦KW panel population-weighted GMT AR6 climate diagnostics Surface Temperature (GSAT) MAGICCv7.5.3¦5.0th Percentile | billion US$2010/yr | Net GDP¦PPP¦high damage¦KW panel population-weighted GMT AR6 climate diagnostics Surface Temperature (GSAT) MAGICCv7.5.3¦5.0th Percentile |  |  | 2046 | 22687.06
Downscaling[MESSAGEix-GLOBIOM 1.1-M-R12] | Low demand | IND | Net GDP¦PPP¦high damage¦KW panel population-weighted GMT AR6 climate diagnostics Surface Temperature (GSAT) MAGICCv7.5.3¦5.0th Percentile | billion US$2010/yr | Net GDP¦PPP¦high damage¦KW panel population-weighted GMT AR6 climate diagnostics Surface Temperature (GSAT) MAGICCv7.5.3¦5.0th Percentile |  |  | 2047 | 23381.74
Downscaling[MESSAGEix-GLOBIOM 1.1-M-R12] | Low demand | IND | Net GDP¦PPP¦high damage¦KW panel population-weighted GMT AR6 climate diagnostics Surface Temperature (GSAT) MAGICCv7.5.3¦5.0th Percentile | billion US$2010/yr | Net GDP¦PPP¦high damage¦KW panel population-weighted GMT AR6 climate diagnostics Surface Temperature (GSAT) MAGICCv7.5.3¦5.0th Percentile |  |  | 2048 | 24090.81
Downscaling[MESSAGEix-GLOBIOM 1.1-M-R12] | Low demand | IND | Net GDP¦PPP¦high damage¦KW panel population-weighted GMT AR6 climate diagnostics Surface Temperature (GSAT) MAGICCv7.5.3¦5.0th Percentile | billion US$2010/yr | Net GDP¦PPP¦high damage¦KW panel population-weighted GMT AR6 climate diagnostics Surface Temperature (GSAT) MAGICCv7.5.3¦5.0th Percentile |  |  | 2049 | 24815.78
Downscaling[MESSAGEix-GLOBIOM 1.1-M-R12] | Low demand | IND | Net GDP¦PPP¦high damage¦KW panel population-weighted GMT AR6 climate diagnostics Surface Temperature (GSAT) MAGICCv7.5.3¦5.0th Percentile | billion US$2010/yr | Net GDP¦PPP¦high damage¦KW panel population-weighted GMT AR6 climate diagnostics Surface Temperature (GSAT) MAGICCv7.5.3¦5.0th Percentile |  |  | 2050 | 25554.24
Downscaling[MESSAGEix-GLOBIOM 1.1-M-R12] | Low demand | IND | Net GDP¦PPP¦high damage¦KW panel population-weighted GMT AR6 climate diagnostics Surface Temperature (GSAT) MAGICCv7.5.3¦5.0th Percentile | billion US$2010/yr | Net GDP¦PPP¦high damage¦KW panel population-weighted GMT AR6 climate diagnostics Surface Temperature (GSAT) MAGICCv7.5.3¦5.0th Percentile |  |  | 2051 | 26305.26
Downscaling[MESSAGEix-GLOBIOM 1.1-M-R12] | Low demand | IND | Net GDP¦PPP¦high damage¦KW panel population-weighted GMT AR6 climate diagnostics Surface Temperature (GSAT) MAGICCv7.5.3¦5.0th Percentile | billion US$2010/yr | Net GDP¦PPP¦high damage¦KW panel population-weighted GMT AR6 climate diagnostics Surface Temperature (GSAT) MAGICCv7.5.3¦5.0th Percentile |  |  | 2052 | 27068.2
Downscaling[MESSAGEix-GLOBIOM 1.1-M-R12] | Low demand | IND | Net GDP¦PPP¦high damage¦KW panel population-weighted GMT AR6 climate diagnostics Surface Temperature (GSAT) MAGICCv7.5.3¦5.0th Percentile | billion US$2010/yr | Net GDP¦PPP¦high damage¦KW panel population-weighted GMT AR6 climate diagnostics Surface Temperature (GSAT) MAGICCv7.5.3¦5.0th Percentile |  |  | 2053 | 27842.42
Downscaling[MESSAGEix-GLOBIOM 1.1-M-R12] | Low demand | IND | Net GDP¦PPP¦high damage¦KW panel population-weighted GMT AR6 climate diagnostics Surface Temperature (GSAT) MAGICCv7.5.3¦5.0th Percentile | billion US$2010/yr | Net GDP¦PPP¦high damage¦KW panel population-weighted GMT AR6 climate diagnostics Surface Temperature (GSAT) MAGICCv7.5.3¦5.0th Percentile |  |  | 2054 | 28626.49
Downscaling[MESSAGEix-GLOBIOM 1.1-M-R12] | Low demand | IND | Net GDP¦PPP¦high damage¦KW panel population-weighted GMT AR6 climate diagnostics Surface Temperature (GSAT) MAGICCv7.5.3¦5.0th Percentile | billion US$2010/yr | Net GDP¦PPP¦high damage¦KW panel population-weighted GMT AR6 climate diagnostics Surface Temperature (GSAT) MAGICCv7.5.3¦5.0th Percentile |  |  | 2055 | 29419.59
Downscaling[MESSAGEix-GLOBIOM 1.1-M-R12] | Low demand | IND | Net GDP¦PPP¦high damage¦KW panel population-weighted GMT AR6 climate diagnostics Surface Temperature (GSAT) MAGICCv7.5.3¦5.0th Percentile | billion US$2010/yr | Net GDP¦PPP¦high damage¦KW panel population-weighted GMT AR6 climate diagnostics Surface Temperature (GSAT) MAGICCv7.5.3¦5.0th Percentile |  |  | 2056 | 30222.19
Downscaling[MESSAGEix-GLOBIOM 1.1-M-R12] | Low demand | IND | Net GDP¦PPP¦high damage¦KW panel population-weighted GMT AR6 climate diagnostics Surface Temperature (GSAT) MAGICCv7.5.3¦5.0th Percentile | billion US$2010/yr | Net GDP¦PPP¦high damage¦KW panel population-weighted GMT AR6 climate diagnostics Surface Temperature (GSAT) MAGICCv7.5.3¦5.0th Percentile |  |  | 2057 | 31037.19
Downscaling[MESSAGEix-GLOBIOM 1.1-M-R12] | Low demand | IND | Net GDP¦PPP¦high damage¦KW panel population-weighted GMT AR6 climate diagnostics Surface Temperature (GSAT) MAGICCv7.5.3¦5.0th Percentile | billion US$2010/yr | Net GDP¦PPP¦high damage¦KW panel population-weighted GMT AR6 climate diagnostics Surface Temperature (GSAT) MAGICCv7.5.3¦5.0th Percentile |  |  | 2058 | 31868.33
Downscaling[MESSAGEix-GLOBIOM 1.1-M-R12] | Low demand | IND | Net GDP¦PPP¦high damage¦KW panel population-weighted GMT AR6 climate diagnostics Surface Temperature (GSAT) MAGICCv7.5.3¦5.0th Percentile | billion US$2010/yr | Net GDP¦PPP¦high damage¦KW panel population-weighted GMT AR6 climate diagnostics Surface Temperature (GSAT) MAGICCv7.5.3¦5.0th Percentile |  |  | 2059 | 32718.29
Downscaling[MESSAGEix-GLOBIOM 1.1-M-R12] | Low demand | IND | Net GDP¦PPP¦high damage¦KW panel population-weighted GMT AR6 climate diagnostics Surface Temperature (GSAT) MAGICCv7.5.3¦5.0th Percentile | billion US$2010/yr | Net GDP¦PPP¦high damage¦KW panel population-weighted GMT AR6 climate diagnostics Surface Temperature (GSAT) MAGICCv7.5.3¦5.0th Percentile |  |  | 2060 | 33591.41
Downscaling[MESSAGEix-GLOBIOM 1.1-M-R12] | Low demand | IND | Net GDP¦PPP¦high damage¦KW panel population-weighted GMT AR6 climate diagnostics Surface Temperature (GSAT) MAGICCv7.5.3¦5.0th Percentile | billion US$2010/yr | Net GDP¦PPP¦high damage¦KW panel population-weighted GMT AR6 climate diagnostics Surface Temperature (GSAT) MAGICCv7.5.3¦5.0th Percentile |  |  | 2061 | 34491.3
Downscaling[MESSAGEix-GLOBIOM 1.1-M-R12] | Low demand | IND | Net GDP¦PPP¦high damage¦KW panel population-weighted GMT AR6 climate diagnostics Surface Temperature (GSAT) MAGICCv7.5.3¦5.0th Percentile | billion US$2010/yr | Net GDP¦PPP¦high damage¦KW panel population-weighted GMT AR6 climate diagnostics Surface Temperature (GSAT) MAGICCv7.5.3¦5.0th Percentile |  |  | 2062 | 35408.78
Downscaling[MESSAGEix-GLOBIOM 1.1-M-R12] | Low demand | IND | Net GDP¦PPP¦high damage¦KW panel population-weighted GMT AR6 climate diagnostics Surface Temperature (GSAT) MAGICCv7.5.3¦5.0th Percentile | billion US$2010/yr | Net GDP¦PPP¦high damage¦KW panel population-weighted GMT AR6 climate diagnostics Surface Temperature (GSAT) MAGICCv7.5.3¦5.0th Percentile |  |  | 2063 | 36333.6
Downscaling[MESSAGEix-GLOBIOM 1.1-M-R12] | Low demand | IND | Net GDP¦PPP¦high damage¦KW panel population-weighted GMT AR6 climate diagnostics Surface Temperature (GSAT) MAGICCv7.5.3¦5.0th Percentile | billion US$2010/yr | Net GDP¦PPP¦high damage¦KW panel population-weighted GMT AR6 climate diagnostics Surface Temperature (GSAT) MAGICCv7.5.3¦5.0th Percentile |  |  | 2064 | 37255.89
Downscaling[MESSAGEix-GLOBIOM 1.1-M-R12] | Low demand | IND | Net GDP¦PPP¦high damage¦KW panel population-weighted GMT AR6 climate diagnostics Surface Temperature (GSAT) MAGICCv7.5.3¦5.0th Percentile | billion US$2010/yr | Net GDP¦PPP¦high damage¦KW panel population-weighted GMT AR6 climate diagnostics Surface Temperature (GSAT) MAGICCv7.5.3¦5.0th Percentile |  |  | 2065 | 38165.46
Downscaling[MESSAGEix-GLOBIOM 1.1-M-R12] | Low demand | IND | Net GDP¦PPP¦high damage¦KW panel population-weighted GMT AR6 climate diagnostics Surface Temperature (GSAT) MAGICCv7.5.3¦5.0th Percentile | billion US$2010/yr | Net GDP¦PPP¦high damage¦KW panel population-weighted GMT AR6 climate diagnostics Surface Temperature (GSAT) MAGICCv7.5.3¦5.0th Percentile |  |  | 2066 | 39056.87
Downscaling[MESSAGEix-GLOBIOM 1.1-M-R12] | Low demand | IND | Net GDP¦PPP¦high damage¦KW panel population-weighted GMT AR6 climate diagnostics Surface Temperature (GSAT) MAGICCv7.5.3¦5.0th Percentile | billion US$2010/yr | Net GDP¦PPP¦high damage¦KW panel population-weighted GMT AR6 climate diagnostics Surface Temperature (GSAT) MAGICCv7.5.3¦5.0th Percentile |  |  | 2067 | 39937.32
Downscaling[MESSAGEix-GLOBIOM 1.1-M-R12] | Low demand | IND | Net GDP¦PPP¦high damage¦KW panel population-weighted GMT AR6 climate diagnostics Surface Temperature (GSAT) MAGICCv7.5.3¦5.0th Percentile | billion US$2010/yr | Net GDP¦PPP¦high damage¦KW panel population-weighted GMT AR6 climate diagnostics Surface Temperature (GSAT) MAGICCv7.5.3¦5.0th Percentile |  |  | 2068 | 40816.85
Downscaling[MESSAGEix-GLOBIOM 1.1-M-R12] | Low demand | IND | Net GDP¦PPP¦high damage¦KW panel population-weighted GMT AR6 climate diagnostics Surface Temperature (GSAT) MAGICCv7.5.3¦5.0th Percentile | billion US$2010/yr | Net GDP¦PPP¦high damage¦KW panel population-weighted GMT AR6 climate diagnostics Surface Temperature (GSAT) MAGICCv7.5.3¦5.0th Percentile |  |  | 2069 | 41705.49
Downscaling[MESSAGEix-GLOBIOM 1.1-M-R12] | Low demand | IND | Net GDP¦PPP¦high damage¦KW panel population-weighted GMT AR6 climate diagnostics Surface Temperature (GSAT) MAGICCv7.5.3¦5.0th Percentile | billion US$2010/yr | Net GDP¦PPP¦high damage¦KW panel population-weighted GMT AR6 climate diagnostics Surface Temperature (GSAT) MAGICCv7.5.3¦5.0th Percentile |  |  | 2070 | 42614.27
Downscaling[MESSAGEix-GLOBIOM 1.1-M-R12] | Low demand | IND | Net GDP¦PPP¦high damage¦KW panel population-weighted GMT AR6 climate diagnostics Surface Temperature (GSAT) MAGICCv7.5.3¦5.0th Percentile | billion US$2010/yr | Net GDP¦PPP¦high damage¦KW panel population-weighted GMT AR6 climate diagnostics Surface Temperature (GSAT) MAGICCv7.5.3¦5.0th Percentile |  |  | 2071 | 43549.83
Downscaling[MESSAGEix-GLOBIOM 1.1-M-R12] | Low demand | IND | Net GDP¦PPP¦high damage¦KW panel population-weighted GMT AR6 climate diagnostics Surface Temperature (GSAT) MAGICCv7.5.3¦5.0th Percentile | billion US$2010/yr | Net GDP¦PPP¦high damage¦KW panel population-weighted GMT AR6 climate diagnostics Surface Temperature (GSAT) MAGICCv7.5.3¦5.0th Percentile |  |  | 2072 | 44504.6
Downscaling[MESSAGEix-GLOBIOM 1.1-M-R12] | Low demand | IND | Net GDP¦PPP¦high damage¦KW panel population-weighted GMT AR6 climate diagnostics Surface Temperature (GSAT) MAGICCv7.5.3¦5.0th Percentile | billion US$2010/yr | Net GDP¦PPP¦high damage¦KW panel population-weighted GMT AR6 climate diagnostics Surface Temperature (GSAT) MAGICCv7.5.3¦5.0th Percentile |  |  | 2073 | 45468.52
Downscaling[MESSAGEix-GLOBIOM 1.1-M-R12] | Low demand | IND | Net GDP¦PPP¦high damage¦KW panel population-weighted GMT AR6 climate diagnostics Surface Temperature (GSAT) MAGICCv7.5.3¦5.0th Percentile | billion US$2010/yr | Net GDP¦PPP¦high damage¦KW panel population-weighted GMT AR6 climate diagnostics Surface Temperature (GSAT) MAGICCv7.5.3¦5.0th Percentile |  |  | 2074 | 46433.67
Downscaling[MESSAGEix-GLOBIOM 1.1-M-R12] | Low demand | IND | Net GDP¦PPP¦high damage¦KW panel population-weighted GMT AR6 climate diagnostics Surface Temperature (GSAT) MAGICCv7.5.3¦5.0th Percentile | billion US$2010/yr | Net GDP¦PPP¦high damage¦KW panel population-weighted GMT AR6 climate diagnostics Surface Temperature (GSAT) MAGICCv7.5.3¦5.0th Percentile |  |  | 2075 | 47391.47
Downscaling[MESSAGEix-GLOBIOM 1.1-M-R12] | Low demand | IND | Net GDP¦PPP¦high damage¦KW panel population-weighted GMT AR6 climate diagnostics Surface Temperature (GSAT) MAGICCv7.5.3¦5.0th Percentile | billion US$2010/yr | Net GDP¦PPP¦high damage¦KW panel population-weighted GMT AR6 climate diagnostics Surface Temperature (GSAT) MAGICCv7.5.3¦5.0th Percentile |  |  | 2076 | 48334.1
Downscaling[MESSAGEix-GLOBIOM 1.1-M-R12] | Low demand | IND | Net GDP¦PPP¦high damage¦KW panel population-weighted GMT AR6 climate diagnostics Surface Temperature (GSAT) MAGICCv7.5.3¦5.0th Percentile | billion US$2010/yr | Net GDP¦PPP¦high damage¦KW panel population-weighted GMT AR6 climate diagnostics Surface Temperature (GSAT) MAGICCv7.5.3¦5.0th Percentile |  |  | 2077 | 49265.44
Downscaling[MESSAGEix-GLOBIOM 1.1-M-R12] | Low demand | IND | Net GDP¦PPP¦high damage¦KW panel population-weighted GMT AR6 climate diagnostics Surface Temperature (GSAT) MAGICCv7.5.3¦5.0th Percentile | billion US$2010/yr | Net GDP¦PPP¦high damage¦KW panel population-weighted GMT AR6 climate diagnostics Surface Temperature (GSAT) MAGICCv7.5.3¦5.0th Percentile |  |  | 2078 | 50193.39
Downscaling[MESSAGEix-GLOBIOM 1.1-M-R12] | Low demand | IND | Net GDP¦PPP¦high damage¦KW panel population-weighted GMT AR6 climate diagnostics Surface Temperature (GSAT) MAGICCv7.5.3¦5.0th Percentile | billion US$2010/yr | Net GDP¦PPP¦high damage¦KW panel population-weighted GMT AR6 climate diagnostics Surface Temperature (GSAT) MAGICCv7.5.3¦5.0th Percentile |  |  | 2079 | 51124.73
Downscaling[MESSAGEix-GLOBIOM 1.1-M-R12] | Low demand | IND | Net GDP¦PPP¦high damage¦KW panel population-weighted GMT AR6 climate diagnostics Surface Temperature (GSAT) MAGICCv7.5.3¦5.0th Percentile | billion US$2010/yr | Net GDP¦PPP¦high damage¦KW panel population-weighted GMT AR6 climate diagnostics Surface Temperature (GSAT) MAGICCv7.5.3¦5.0th Percentile |  |  | 2080 | 52067.64
Downscaling[MESSAGEix-GLOBIOM 1.1-M-R12] | Low demand | IND | Net GDP¦PPP¦high damage¦KW panel population-weighted GMT AR6 climate diagnostics Surface Temperature (GSAT) MAGICCv7.5.3¦5.0th Percentile | billion US$2010/yr | Net GDP¦PPP¦high damage¦KW panel population-weighted GMT AR6 climate diagnostics Surface Temperature (GSAT) MAGICCv7.5.3¦5.0th Percentile |  |  | 2081 | 53027.62
Downscaling[MESSAGEix-GLOBIOM 1.1-M-R12] | Low demand | IND | Net GDP¦PPP¦high damage¦KW panel population-weighted GMT AR6 climate diagnostics Surface Temperature (GSAT) MAGICCv7.5.3¦5.0th Percentile | billion US$2010/yr | Net GDP¦PPP¦high damage¦KW panel population-weighted GMT AR6 climate diagnostics Surface Temperature (GSAT) MAGICCv7.5.3¦5.0th Percentile |  |  | 2082 | 53999.32
Downscaling[MESSAGEix-GLOBIOM 1.1-M-R12] | Low demand | IND | Net GDP¦PPP¦high damage¦KW panel population-weighted GMT AR6 climate diagnostics Surface Temperature (GSAT) MAGICCv7.5.3¦5.0th Percentile | billion US$2010/yr | Net GDP¦PPP¦high damage¦KW panel population-weighted GMT AR6 climate diagnostics Surface Temperature (GSAT) MAGICCv7.5.3¦5.0th Percentile |  |  | 2083 | 54977.49
Downscaling[MESSAGEix-GLOBIOM 1.1-M-R12] | Low demand | IND | Net GDP¦PPP¦high damage¦KW panel population-weighted GMT AR6 climate diagnostics Surface Temperature (GSAT) MAGICCv7.5.3¦5.0th Percentile | billion US$2010/yr | Net GDP¦PPP¦high damage¦KW panel population-weighted GMT AR6 climate diagnostics Surface Temperature (GSAT) MAGICCv7.5.3¦5.0th Percentile |  |  | 2084 | 55956.9
Downscaling[MESSAGEix-GLOBIOM 1.1-M-R12] | Low demand | IND | Net GDP¦PPP¦high damage¦KW panel population-weighted GMT AR6 climate diagnostics Surface Temperature (GSAT) MAGICCv7.5.3¦5.0th Percentile | billion US$2010/yr | Net GDP¦PPP¦high damage¦KW panel population-weighted GMT AR6 climate diagnostics Surface Temperature (GSAT) MAGICCv7.5.3¦5.0th Percentile |  |  | 2085 | 56930.46
Downscaling[MESSAGEix-GLOBIOM 1.1-M-R12] | Low demand | IND | Net GDP¦PPP¦high damage¦KW panel population-weighted GMT AR6 climate diagnostics Surface Temperature (GSAT) MAGICCv7.5.3¦5.0th Percentile | billion US$2010/yr | Net GDP¦PPP¦high damage¦KW panel population-weighted GMT AR6 climate diagnostics Surface Temperature (GSAT) MAGICCv7.5.3¦5.0th Percentile |  |  | 2086 | 57894.38
Downscaling[MESSAGEix-GLOBIOM 1.1-M-R12] | Low demand | IND | Net GDP¦PPP¦high damage¦KW panel population-weighted GMT AR6 climate diagnostics Surface Temperature (GSAT) MAGICCv7.5.3¦5.0th Percentile | billion US$2010/yr | Net GDP¦PPP¦high damage¦KW panel population-weighted GMT AR6 climate diagnostics Surface Temperature (GSAT) MAGICCv7.5.3¦5.0th Percentile |  |  | 2087 | 58848.9
Downscaling[MESSAGEix-GLOBIOM 1.1-M-R12] | Low demand | IND | Net GDP¦PPP¦high damage¦KW panel population-weighted GMT AR6 climate diagnostics Surface Temperature (GSAT) MAGICCv7.5.3¦5.0th Percentile | billion US$2010/yr | Net GDP¦PPP¦high damage¦KW panel population-weighted GMT AR6 climate diagnostics Surface Temperature (GSAT) MAGICCv7.5.3¦5.0th Percentile |  |  | 2088 | 59797.45
Downscaling[MESSAGEix-GLOBIOM 1.1-M-R12] | Low demand | IND | Net GDP¦PPP¦high damage¦KW panel population-weighted GMT AR6 climate diagnostics Surface Temperature (GSAT) MAGICCv7.5.3¦5.0th Percentile | billion US$2010/yr | Net GDP¦PPP¦high damage¦KW panel population-weighted GMT AR6 climate diagnostics Surface Temperature (GSAT) MAGICCv7.5.3¦5.0th Percentile |  |  | 2089 | 60744.82
Downscaling[MESSAGEix-GLOBIOM 1.1-M-R12] | Low demand | IND | Net GDP¦PPP¦high damage¦KW panel population-weighted GMT AR6 climate diagnostics Surface Temperature (GSAT) MAGICCv7.5.3¦5.0th Percentile | billion US$2010/yr | Net GDP¦PPP¦high damage¦KW panel population-weighted GMT AR6 climate diagnostics Surface Temperature (GSAT) MAGICCv7.5.3¦5.0th Percentile |  |  | 2090 | 61694.97
Downscaling[MESSAGEix-GLOBIOM 1.1-M-R12] | Low demand | IND | Net GDP¦PPP¦high damage¦KW panel population-weighted GMT AR6 climate diagnostics Surface Temperature (GSAT) MAGICCv7.5.3¦5.0th Percentile | billion US$2010/yr | Net GDP¦PPP¦high damage¦KW panel population-weighted GMT AR6 climate diagnostics Surface Temperature (GSAT) MAGICCv7.5.3¦5.0th Percentile |  |  | 2091 | 62651.62
Downscaling[MESSAGEix-GLOBIOM 1.1-M-R12] | Low demand | IND | Net GDP¦PPP¦high damage¦KW panel population-weighted GMT AR6 climate diagnostics Surface Temperature (GSAT) MAGICCv7.5.3¦5.0th Percentile | billion US$2010/yr | Net GDP¦PPP¦high damage¦KW panel population-weighted GMT AR6 climate diagnostics Surface Temperature (GSAT) MAGICCv7.5.3¦5.0th Percentile |  |  | 2092 | 63613.69
Downscaling[MESSAGEix-GLOBIOM 1.1-M-R12] | Low demand | IND | Net GDP¦PPP¦high damage¦KW panel population-weighted GMT AR6 climate diagnostics Surface Temperature (GSAT) MAGICCv7.5.3¦5.0th Percentile | billion US$2010/yr | Net GDP¦PPP¦high damage¦KW panel population-weighted GMT AR6 climate diagnostics Surface Temperature (GSAT) MAGICCv7.5.3¦5.0th Percentile |  |  | 2093 | 64578.73
Downscaling[MESSAGEix-GLOBIOM 1.1-M-R12] | Low demand | IND | Net GDP¦PPP¦high damage¦KW panel population-weighted GMT AR6 climate diagnostics Surface Temperature (GSAT) MAGICCv7.5.3¦5.0th Percentile | billion US$2010/yr | Net GDP¦PPP¦high damage¦KW panel population-weighted GMT AR6 climate diagnostics Surface Temperature (GSAT) MAGICCv7.5.3¦5.0th Percentile |  |  | 2094 | 65544.4
Downscaling[MESSAGEix-GLOBIOM 1.1-M-R12] | Low demand | IND | Net GDP¦PPP¦high damage¦KW panel population-weighted GMT AR6 climate diagnostics Surface Temperature (GSAT) MAGICCv7.5.3¦5.0th Percentile | billion US$2010/yr | Net GDP¦PPP¦high damage¦KW panel population-weighted GMT AR6 climate diagnostics Surface Temperature (GSAT) MAGICCv7.5.3¦5.0th Percentile |  |  | 2095 | 66508.34
Downscaling[MESSAGEix-GLOBIOM 1.1-M-R12] | Low demand | IND | Net GDP¦PPP¦high damage¦KW panel population-weighted GMT AR6 climate diagnostics Surface Temperature (GSAT) MAGICCv7.5.3¦5.0th Percentile | billion US$2010/yr | Net GDP¦PPP¦high damage¦KW panel population-weighted GMT AR6 climate diagnostics Surface Temperature (GSAT) MAGICCv7.5.3¦5.0th Percentile |  |  | 2096 | 67468.15
Downscaling[MESSAGEix-GLOBIOM 1.1-M-R12] | Low demand | IND | Net GDP¦PPP¦high damage¦KW panel population-weighted GMT AR6 climate diagnostics Surface Temperature (GSAT) MAGICCv7.5.3¦5.0th Percentile | billion US$2010/yr | Net GDP¦PPP¦high damage¦KW panel population-weighted GMT AR6 climate diagnostics Surface Temperature (GSAT) MAGICCv7.5.3¦5.0th Percentile |  |  | 2097 | 68421.48
Downscaling[MESSAGEix-GLOBIOM 1.1-M-R12] | Low demand | IND | Net GDP¦PPP¦high damage¦KW panel population-weighted GMT AR6 climate diagnostics Surface Temperature (GSAT) MAGICCv7.5.3¦5.0th Percentile | billion US$2010/yr | Net GDP¦PPP¦high damage¦KW panel population-weighted GMT AR6 climate diagnostics Surface Temperature (GSAT) MAGICCv7.5.3¦5.0th Percentile |  |  | 2098 | 69365.92
Downscaling[MESSAGEix-GLOBIOM 1.1-M-R12] | Low demand | IND | Net GDP¦PPP¦high damage¦KW panel population-weighted GMT AR6 climate diagnostics Surface Temperature (GSAT) MAGICCv7.5.3¦5.0th Percentile | billion US$2010/yr | Net GDP¦PPP¦high damage¦KW panel population-weighted GMT AR6 climate diagnostics Surface Temperature (GSAT) MAGICCv7.5.3¦5.0th Percentile |  |  | 2099 | 70299.12
Downscaling[MESSAGEix-GLOBIOM 1.1-M-R12] | Low demand | IND | Net GDP¦PPP¦high damage¦KW panel population-weighted GMT AR6 climate diagnostics Surface Temperature (GSAT) MAGICCv7.5.3¦5.0th Percentile | billion US$2010/yr | Net GDP¦PPP¦high damage¦KW panel population-weighted GMT AR6 climate diagnostics Surface Temperature (GSAT) MAGICCv7.5.3¦5.0th Percentile |  |  | 2100 | 71218.69
Downscaling[MESSAGEix-GLOBIOM 1.1-M-R12] | Low demand | IND | Net GDP¦PPP¦high damage¦KW panel population-weighted GMT AR6 climate diagnostics Surface Temperature (GSAT) MAGICCv7.5.3¦50.0th Percentile | billion US$2010/yr | Net GDP¦PPP¦high damage¦KW panel population-weighted GMT AR6 climate diagnostics Surface Temperature (GSAT) MAGICCv7.5.3¦50.0th Percentile |  |  | 2020 | 7389.877
Downscaling[MESSAGEix-GLOBIOM 1.1-M-R12] | Low demand | IND | Net GDP¦PPP¦high damage¦KW panel population-weighted GMT AR6 climate diagnostics Surface Temperature (GSAT) MAGICCv7.5.3¦50.0th Percentile | billion US$2010/yr | Net GDP¦PPP¦high damage¦KW panel population-weighted GMT AR6 climate diagnostics Surface Temperature (GSAT) MAGICCv7.5.3¦50.0th Percentile |  |  | 2021 | 7862.164
Downscaling[MESSAGEix-GLOBIOM 1.1-M-R12] | Low demand | IND | Net GDP¦PPP¦high damage¦KW panel population-weighted GMT AR6 climate diagnostics Surface Temperature (GSAT) MAGICCv7.5.3¦50.0th Percentile | billion US$2010/yr | Net GDP¦PPP¦high damage¦KW panel population-weighted GMT AR6 climate diagnostics Surface Temperature (GSAT) MAGICCv7.5.3¦50.0th Percentile |  |  | 2022 | 8426.402
Downscaling[MESSAGEix-GLOBIOM 1.1-M-R12] | Low demand | IND | Net GDP¦PPP¦high damage¦KW panel population-weighted GMT AR6 climate diagnostics Surface Temperature (GSAT) MAGICCv7.5.3¦50.0th Percentile | billion US$2010/yr | Net GDP¦PPP¦high damage¦KW panel population-weighted GMT AR6 climate diagnostics Surface Temperature (GSAT) MAGICCv7.5.3¦50.0th Percentile |  |  | 2023 | 9045.488
Downscaling[MESSAGEix-GLOBIOM 1.1-M-R12] | Low demand | IND | Net GDP¦PPP¦high damage¦KW panel population-weighted GMT AR6 climate diagnostics Surface Temperature (GSAT) MAGICCv7.5.3¦50.0th Percentile | billion US$2010/yr | Net GDP¦PPP¦high damage¦KW panel population-weighted GMT AR6 climate diagnostics Surface Temperature (GSAT) MAGICCv7.5.3¦50.0th Percentile |  |  | 2024 | 9684.658
Downscaling[MESSAGEix-GLOBIOM 1.1-M-R12] | Low demand | IND | Net GDP¦PPP¦high damage¦KW panel population-weighted GMT AR6 climate diagnostics Surface Temperature (GSAT) MAGICCv7.5.3¦50.0th Percentile | billion US$2010/yr | Net GDP¦PPP¦high damage¦KW panel population-weighted GMT AR6 climate diagnostics Surface Temperature (GSAT) MAGICCv7.5.3¦50.0th Percentile |  |  | 2025 | 10306.03
Downscaling[MESSAGEix-GLOBIOM 1.1-M-R12] | Low demand | IND | Net GDP¦PPP¦high damage¦KW panel population-weighted GMT AR6 climate diagnostics Surface Temperature (GSAT) MAGICCv7.5.3¦50.0th Percentile | billion US$2010/yr | Net GDP¦PPP¦high damage¦KW panel population-weighted GMT AR6 climate diagnostics Surface Temperature (GSAT) MAGICCv7.5.3¦50.0th Percentile |  |  | 2026 | 10879.03
Downscaling[MESSAGEix-GLOBIOM 1.1-M-R12] | Low demand | IND | Net GDP¦PPP¦high damage¦KW panel population-weighted GMT AR6 climate diagnostics Surface Temperature (GSAT) MAGICCv7.5.3¦50.0th Percentile | billion US$2010/yr | Net GDP¦PPP¦high damage¦KW panel population-weighted GMT AR6 climate diagnostics Surface Temperature (GSAT) MAGICCv7.5.3¦50.0th Percentile |  |  | 2027 | 11407.82
Downscaling[MESSAGEix-GLOBIOM 1.1-M-R12] | Low demand | IND | Net GDP¦PPP¦high damage¦KW panel population-weighted GMT AR6 climate diagnostics Surface Temperature (GSAT) MAGICCv7.5.3¦50.0th Percentile | billion US$2010/yr | Net GDP¦PPP¦high damage¦KW panel population-weighted GMT AR6 climate diagnostics Surface Temperature (GSAT) MAGICCv7.5.3¦50.0th Percentile |  |  | 2028 | 11905.18
Downscaling[MESSAGEix-GLOBIOM 1.1-M-R12] | Low demand | IND | Net GDP¦PPP¦high damage¦KW panel population-weighted GMT AR6 climate diagnostics Surface Temperature (GSAT) MAGICCv7.5.3¦50.0th Percentile | billion US$2010/yr | Net GDP¦PPP¦high damage¦KW panel population-weighted GMT AR6 climate diagnostics Surface Temperature (GSAT) MAGICCv7.5.3¦50.0th Percentile |  |  | 2029 | 12385.75
Downscaling[MESSAGEix-GLOBIOM 1.1-M-R12] | Low demand | IND | Net GDP¦PPP¦high damage¦KW panel population-weighted GMT AR6 climate diagnostics Surface Temperature (GSAT) MAGICCv7.5.3¦50.0th Percentile | billion US$2010/yr | Net GDP¦PPP¦high damage¦KW panel population-weighted GMT AR6 climate diagnostics Surface Temperature (GSAT) MAGICCv7.5.3¦50.0th Percentile |  |  | 2030 | 12866.86
Downscaling[MESSAGEix-GLOBIOM 1.1-M-R12] | Low demand | IND | Net GDP¦PPP¦high damage¦KW panel population-weighted GMT AR6 climate diagnostics Surface Temperature (GSAT) MAGICCv7.5.3¦50.0th Percentile | billion US$2010/yr | Net GDP¦PPP¦high damage¦KW panel population-weighted GMT AR6 climate diagnostics Surface Temperature (GSAT) MAGICCv7.5.3¦50.0th Percentile |  |  | 2031 | 13361.31
Downscaling[MESSAGEix-GLOBIOM 1.1-M-R12] | Low demand | IND | Net GDP¦PPP¦high damage¦KW panel population-weighted GMT AR6 climate diagnostics Surface Temperature (GSAT) MAGICCv7.5.3¦50.0th Percentile | billion US$2010/yr | Net GDP¦PPP¦high damage¦KW panel population-weighted GMT AR6 climate diagnostics Surface Temperature (GSAT) MAGICCv7.5.3¦50.0th Percentile |  |  | 2032 | 13872.43
Downscaling[MESSAGEix-GLOBIOM 1.1-M-R12] | Low demand | IND | Net GDP¦PPP¦high damage¦KW panel population-weighted GMT AR6 climate diagnostics Surface Temperature (GSAT) MAGICCv7.5.3¦50.0th Percentile | billion US$2010/yr | Net GDP¦PPP¦high damage¦KW panel population-weighted GMT AR6 climate diagnostics Surface Temperature (GSAT) MAGICCv7.5.3¦50.0th Percentile |  |  | 2033 | 14400.31
Downscaling[MESSAGEix-GLOBIOM 1.1-M-R12] | Low demand | IND | Net GDP¦PPP¦high damage¦KW panel population-weighted GMT AR6 climate diagnostics Surface Temperature (GSAT) MAGICCv7.5.3¦50.0th Percentile | billion US$2010/yr | Net GDP¦PPP¦high damage¦KW panel population-weighted GMT AR6 climate diagnostics Surface Temperature (GSAT) MAGICCv7.5.3¦50.0th Percentile |  |  | 2034 | 14941.22
Downscaling[MESSAGEix-GLOBIOM 1.1-M-R12] | Low demand | IND | Net GDP¦PPP¦high damage¦KW panel population-weighted GMT AR6 climate diagnostics Surface Temperature (GSAT) MAGICCv7.5.3¦50.0th Percentile | billion US$2010/yr | Net GDP¦PPP¦high damage¦KW panel population-weighted GMT AR6 climate diagnostics Surface Temperature (GSAT) MAGICCv7.5.3¦50.0th Percentile |  |  | 2035 | 15491.12
Downscaling[MESSAGEix-GLOBIOM 1.1-M-R12] | Low demand | IND | Net GDP¦PPP¦high damage¦KW panel population-weighted GMT AR6 climate diagnostics Surface Temperature (GSAT) MAGICCv7.5.3¦50.0th Percentile | billion US$2010/yr | Net GDP¦PPP¦high damage¦KW panel population-weighted GMT AR6 climate diagnostics Surface Temperature (GSAT) MAGICCv7.5.3¦50.0th Percentile |  |  | 2036 | 16058.35
Downscaling[MESSAGEix-GLOBIOM 1.1-M-R12] | Low demand | IND | Net GDP¦PPP¦high damage¦KW panel population-weighted GMT AR6 climate diagnostics Surface Temperature (GSAT) MAGICCv7.5.3¦50.0th Percentile | billion US$2010/yr | Net GDP¦PPP¦high damage¦KW panel population-weighted GMT AR6 climate diagnostics Surface Temperature (GSAT) MAGICCv7.5.3¦50.0th Percentile |  |  | 2037 | 16630.03
Downscaling[MESSAGEix-GLOBIOM 1.1-M-R12] | Low demand | IND | Net GDP¦PPP¦high damage¦KW panel population-weighted GMT AR6 climate diagnostics Surface Temperature (GSAT) MAGICCv7.5.3¦50.0th Percentile | billion US$2010/yr | Net GDP¦PPP¦high damage¦KW panel population-weighted GMT AR6 climate diagnostics Surface Temperature (GSAT) MAGICCv7.5.3¦50.0th Percentile |  |  | 2038 | 17214.65
Downscaling[MESSAGEix-GLOBIOM 1.1-M-R12] | Low demand | IND | Net GDP¦PPP¦high damage¦KW panel population-weighted GMT AR6 climate diagnostics Surface Temperature (GSAT) MAGICCv7.5.3¦50.0th Percentile | billion US$2010/yr | Net GDP¦PPP¦high damage¦KW panel population-weighted GMT AR6 climate diagnostics Surface Temperature (GSAT) MAGICCv7.5.3¦50.0th Percentile |  |  | 2039 | 17817.83
Downscaling[MESSAGEix-GLOBIOM 1.1-M-R12] | Low demand | IND | Net GDP¦PPP¦high damage¦KW panel population-weighted GMT AR6 climate diagnostics Surface Temperature (GSAT) MAGICCv7.5.3¦50.0th Percentile | billion US$2010/yr | Net GDP¦PPP¦high damage¦KW panel population-weighted GMT AR6 climate diagnostics Surface Temperature (GSAT) MAGICCv7.5.3¦50.0th Percentile |  |  | 2040 | 18431.37
Downscaling[MESSAGEix-GLOBIOM 1.1-M-R12] | Low demand | IND | Net GDP¦PPP¦high damage¦KW panel population-weighted GMT AR6 climate diagnostics Surface Temperature (GSAT) MAGICCv7.5.3¦50.0th Percentile | billion US$2010/yr | Net GDP¦PPP¦high damage¦KW panel population-weighted GMT AR6 climate diagnostics Surface Temperature (GSAT) MAGICCv7.5.3¦50.0th Percentile |  |  | 2041 | 19060.48
Downscaling[MESSAGEix-GLOBIOM 1.1-M-R12] | Low demand | IND | Net GDP¦PPP¦high damage¦KW panel population-weighted GMT AR6 climate diagnostics Surface Temperature (GSAT) MAGICCv7.5.3¦50.0th Percentile | billion US$2010/yr | Net GDP¦PPP¦high damage¦KW panel population-weighted GMT AR6 climate diagnostics Surface Temperature (GSAT) MAGICCv7.5.3¦50.0th Percentile |  |  | 2042 | 19703.67
Downscaling[MESSAGEix-GLOBIOM 1.1-M-R12] | Low demand | IND | Net GDP¦PPP¦high damage¦KW panel population-weighted GMT AR6 climate diagnostics Surface Temperature (GSAT) MAGICCv7.5.3¦50.0th Percentile | billion US$2010/yr | Net GDP¦PPP¦high damage¦KW panel population-weighted GMT AR6 climate diagnostics Surface Temperature (GSAT) MAGICCv7.5.3¦50.0th Percentile |  |  | 2043 | 20355.01
Downscaling[MESSAGEix-GLOBIOM 1.1-M-R12] | Low demand | IND | Net GDP¦PPP¦high damage¦KW panel population-weighted GMT AR6 climate diagnostics Surface Temperature (GSAT) MAGICCv7.5.3¦50.0th Percentile | billion US$2010/yr | Net GDP¦PPP¦high damage¦KW panel population-weighted GMT AR6 climate diagnostics Surface Temperature (GSAT) MAGICCv7.5.3¦50.0th Percentile |  |  | 2044 | 21016.97
Downscaling[MESSAGEix-GLOBIOM 1.1-M-R12] | Low demand | IND | Net GDP¦PPP¦high damage¦KW panel population-weighted GMT AR6 climate diagnostics Surface Temperature (GSAT) MAGICCv7.5.3¦50.0th Percentile | billion US$2010/yr | Net GDP¦PPP¦high damage¦KW panel population-weighted GMT AR6 climate diagnostics Surface Temperature (GSAT) MAGICCv7.5.3¦50.0th Percentile |  |  | 2045 | 21687.57
Downscaling[MESSAGEix-GLOBIOM 1.1-M-R12] | Low demand | IND | Net GDP¦PPP¦high damage¦KW panel population-weighted GMT AR6 climate diagnostics Surface Temperature (GSAT) MAGICCv7.5.3¦50.0th Percentile | billion US$2010/yr | Net GDP¦PPP¦high damage¦KW panel population-weighted GMT AR6 climate diagnostics Surface Temperature (GSAT) MAGICCv7.5.3¦50.0th Percentile |  |  | 2046 | 22360.94
Downscaling[MESSAGEix-GLOBIOM 1.1-M-R12] | Low demand | IND | Net GDP¦PPP¦high damage¦KW panel population-weighted GMT AR6 climate diagnostics Surface Temperature (GSAT) MAGICCv7.5.3¦50.0th Percentile | billion US$2010/yr | Net GDP¦PPP¦high damage¦KW panel population-weighted GMT AR6 climate diagnostics Surface Temperature (GSAT) MAGICCv7.5.3¦50.0th Percentile |  |  | 2047 | 23039.74
Downscaling[MESSAGEix-GLOBIOM 1.1-M-R12] | Low demand | IND | Net GDP¦PPP¦high damage¦KW panel population-weighted GMT AR6 climate diagnostics Surface Temperature (GSAT) MAGICCv7.5.3¦50.0th Percentile | billion US$2010/yr | Net GDP¦PPP¦high damage¦KW panel population-weighted GMT AR6 climate diagnostics Surface Temperature (GSAT) MAGICCv7.5.3¦50.0th Percentile |  |  | 2048 | 23731.17
Downscaling[MESSAGEix-GLOBIOM 1.1-M-R12] | Low demand | IND | Net GDP¦PPP¦high damage¦KW panel population-weighted GMT AR6 climate diagnostics Surface Temperature (GSAT) MAGICCv7.5.3¦50.0th Percentile | billion US$2010/yr | Net GDP¦PPP¦high damage¦KW panel population-weighted GMT AR6 climate diagnostics Surface Temperature (GSAT) MAGICCv7.5.3¦50.0th Percentile |  |  | 2049 | 24441.99
Downscaling[MESSAGEix-GLOBIOM 1.1-M-R12] | Low demand | IND | Net GDP¦PPP¦high damage¦KW panel population-weighted GMT AR6 climate diagnostics Surface Temperature (GSAT) MAGICCv7.5.3¦50.0th Percentile | billion US$2010/yr | Net GDP¦PPP¦high damage¦KW panel population-weighted GMT AR6 climate diagnostics Surface Temperature (GSAT) MAGICCv7.5.3¦50.0th Percentile |  |  | 2050 | 25168.3
Downscaling[MESSAGEix-GLOBIOM 1.1-M-R12] | Low demand | IND | Net GDP¦PPP¦high damage¦KW panel population-weighted GMT AR6 climate diagnostics Surface Temperature (GSAT) MAGICCv7.5.3¦50.0th Percentile | billion US$2010/yr | Net GDP¦PPP¦high damage¦KW panel population-weighted GMT AR6 climate diagnostics Surface Temperature (GSAT) MAGICCv7.5.3¦50.0th Percentile |  |  | 2051 | 25906.81
Downscaling[MESSAGEix-GLOBIOM 1.1-M-R12] | Low demand | IND | Net GDP¦PPP¦high damage¦KW panel population-weighted GMT AR6 climate diagnostics Surface Temperature (GSAT) MAGICCv7.5.3¦50.0th Percentile | billion US$2010/yr | Net GDP¦PPP¦high damage¦KW panel population-weighted GMT AR6 climate diagnostics Surface Temperature (GSAT) MAGICCv7.5.3¦50.0th Percentile |  |  | 2052 | 26657.46
Downscaling[MESSAGEix-GLOBIOM 1.1-M-R12] | Low demand | IND | Net GDP¦PPP¦high damage¦KW panel population-weighted GMT AR6 climate diagnostics Surface Temperature (GSAT) MAGICCv7.5.3¦50.0th Percentile | billion US$2010/yr | Net GDP¦PPP¦high damage¦KW panel population-weighted GMT AR6 climate diagnostics Surface Temperature (GSAT) MAGICCv7.5.3¦50.0th Percentile |  |  | 2053 | 27420.13
Downscaling[MESSAGEix-GLOBIOM 1.1-M-R12] | Low demand | IND | Net GDP¦PPP¦high damage¦KW panel population-weighted GMT AR6 climate diagnostics Surface Temperature (GSAT) MAGICCv7.5.3¦50.0th Percentile | billion US$2010/yr | Net GDP¦PPP¦high damage¦KW panel population-weighted GMT AR6 climate diagnostics Surface Temperature (GSAT) MAGICCv7.5.3¦50.0th Percentile |  |  | 2054 | 28191.95
Downscaling[MESSAGEix-GLOBIOM 1.1-M-R12] | Low demand | IND | Net GDP¦PPP¦high damage¦KW panel population-weighted GMT AR6 climate diagnostics Surface Temperature (GSAT) MAGICCv7.5.3¦50.0th Percentile | billion US$2010/yr | Net GDP¦PPP¦high damage¦KW panel population-weighted GMT AR6 climate diagnostics Surface Temperature (GSAT) MAGICCv7.5.3¦50.0th Percentile |  |  | 2055 | 28972.51
Downscaling[MESSAGEix-GLOBIOM 1.1-M-R12] | Low demand | IND | Net GDP¦PPP¦high damage¦KW panel population-weighted GMT AR6 climate diagnostics Surface Temperature (GSAT) MAGICCv7.5.3¦50.0th Percentile | billion US$2010/yr | Net GDP¦PPP¦high damage¦KW panel population-weighted GMT AR6 climate diagnostics Surface Temperature (GSAT) MAGICCv7.5.3¦50.0th Percentile |  |  | 2056 | 29762.31
Downscaling[MESSAGEix-GLOBIOM 1.1-M-R12] | Low demand | IND | Net GDP¦PPP¦high damage¦KW panel population-weighted GMT AR6 climate diagnostics Surface Temperature (GSAT) MAGICCv7.5.3¦50.0th Percentile | billion US$2010/yr | Net GDP¦PPP¦high damage¦KW panel population-weighted GMT AR6 climate diagnostics Surface Temperature (GSAT) MAGICCv7.5.3¦50.0th Percentile |  |  | 2057 | 30562.85
Downscaling[MESSAGEix-GLOBIOM 1.1-M-R12] | Low demand | IND | Net GDP¦PPP¦high damage¦KW panel population-weighted GMT AR6 climate diagnostics Surface Temperature (GSAT) MAGICCv7.5.3¦50.0th Percentile | billion US$2010/yr | Net GDP¦PPP¦high damage¦KW panel population-weighted GMT AR6 climate diagnostics Surface Temperature (GSAT) MAGICCv7.5.3¦50.0th Percentile |  |  | 2058 | 31379.94
Downscaling[MESSAGEix-GLOBIOM 1.1-M-R12] | Low demand | IND | Net GDP¦PPP¦high damage¦KW panel population-weighted GMT AR6 climate diagnostics Surface Temperature (GSAT) MAGICCv7.5.3¦50.0th Percentile | billion US$2010/yr | Net GDP¦PPP¦high damage¦KW panel population-weighted GMT AR6 climate diagnostics Surface Temperature (GSAT) MAGICCv7.5.3¦50.0th Percentile |  |  | 2059 | 32213.78
Downscaling[MESSAGEix-GLOBIOM 1.1-M-R12] | Low demand | IND | Net GDP¦PPP¦high damage¦KW panel population-weighted GMT AR6 climate diagnostics Surface Temperature (GSAT) MAGICCv7.5.3¦50.0th Percentile | billion US$2010/yr | Net GDP¦PPP¦high damage¦KW panel population-weighted GMT AR6 climate diagnostics Surface Temperature (GSAT) MAGICCv7.5.3¦50.0th Percentile |  |  | 2060 | 33071.19
Downscaling[MESSAGEix-GLOBIOM 1.1-M-R12] | Low demand | IND | Net GDP¦PPP¦high damage¦KW panel population-weighted GMT AR6 climate diagnostics Surface Temperature (GSAT) MAGICCv7.5.3¦50.0th Percentile | billion US$2010/yr | Net GDP¦PPP¦high damage¦KW panel population-weighted GMT AR6 climate diagnostics Surface Temperature (GSAT) MAGICCv7.5.3¦50.0th Percentile |  |  | 2061 | 33955.97
Downscaling[MESSAGEix-GLOBIOM 1.1-M-R12] | Low demand | IND | Net GDP¦PPP¦high damage¦KW panel population-weighted GMT AR6 climate diagnostics Surface Temperature (GSAT) MAGICCv7.5.3¦50.0th Percentile | billion US$2010/yr | Net GDP¦PPP¦high damage¦KW panel population-weighted GMT AR6 climate diagnostics Surface Temperature (GSAT) MAGICCv7.5.3¦50.0th Percentile |  |  | 2062 | 34858.99
Downscaling[MESSAGEix-GLOBIOM 1.1-M-R12] | Low demand | IND | Net GDP¦PPP¦high damage¦KW panel population-weighted GMT AR6 climate diagnostics Surface Temperature (GSAT) MAGICCv7.5.3¦50.0th Percentile | billion US$2010/yr | Net GDP¦PPP¦high damage¦KW panel population-weighted GMT AR6 climate diagnostics Surface Temperature (GSAT) MAGICCv7.5.3¦50.0th Percentile |  |  | 2063 | 35769.68
Downscaling[MESSAGEix-GLOBIOM 1.1-M-R12] | Low demand | IND | Net GDP¦PPP¦high damage¦KW panel population-weighted GMT AR6 climate diagnostics Surface Temperature (GSAT) MAGICCv7.5.3¦50.0th Percentile | billion US$2010/yr | Net GDP¦PPP¦high damage¦KW panel population-weighted GMT AR6 climate diagnostics Surface Temperature (GSAT) MAGICCv7.5.3¦50.0th Percentile |  |  | 2064 | 36677.94
Downscaling[MESSAGEix-GLOBIOM 1.1-M-R12] | Low demand | IND | Net GDP¦PPP¦high damage¦KW panel population-weighted GMT AR6 climate diagnostics Surface Temperature (GSAT) MAGICCv7.5.3¦50.0th Percentile | billion US$2010/yr | Net GDP¦PPP¦high damage¦KW panel population-weighted GMT AR6 climate diagnostics Surface Temperature (GSAT) MAGICCv7.5.3¦50.0th Percentile |  |  | 2065 | 37572.49
Downscaling[MESSAGEix-GLOBIOM 1.1-M-R12] | Low demand | IND | Net GDP¦PPP¦high damage¦KW panel population-weighted GMT AR6 climate diagnostics Surface Temperature (GSAT) MAGICCv7.5.3¦50.0th Percentile | billion US$2010/yr | Net GDP¦PPP¦high damage¦KW panel population-weighted GMT AR6 climate diagnostics Surface Temperature (GSAT) MAGICCv7.5.3¦50.0th Percentile |  |  | 2066 | 38445.86
Downscaling[MESSAGEix-GLOBIOM 1.1-M-R12] | Low demand | IND | Net GDP¦PPP¦high damage¦KW panel population-weighted GMT AR6 climate diagnostics Surface Temperature (GSAT) MAGICCv7.5.3¦50.0th Percentile | billion US$2010/yr | Net GDP¦PPP¦high damage¦KW panel population-weighted GMT AR6 climate diagnostics Surface Temperature (GSAT) MAGICCv7.5.3¦50.0th Percentile |  |  | 2067 | 39309.49
Downscaling[MESSAGEix-GLOBIOM 1.1-M-R12] | Low demand | IND | Net GDP¦PPP¦high damage¦KW panel population-weighted GMT AR6 climate diagnostics Surface Temperature (GSAT) MAGICCv7.5.3¦50.0th Percentile | billion US$2010/yr | Net GDP¦PPP¦high damage¦KW panel population-weighted GMT AR6 climate diagnostics Surface Temperature (GSAT) MAGICCv7.5.3¦50.0th Percentile |  |  | 2068 | 40174.52
Downscaling[MESSAGEix-GLOBIOM 1.1-M-R12] | Low demand | IND | Net GDP¦PPP¦high damage¦KW panel population-weighted GMT AR6 climate diagnostics Surface Temperature (GSAT) MAGICCv7.5.3¦50.0th Percentile | billion US$2010/yr | Net GDP¦PPP¦high damage¦KW panel population-weighted GMT AR6 climate diagnostics Surface Temperature (GSAT) MAGICCv7.5.3¦50.0th Percentile |  |  | 2069 | 41048.29
Downscaling[MESSAGEix-GLOBIOM 1.1-M-R12] | Low demand | IND | Net GDP¦PPP¦high damage¦KW panel population-weighted GMT AR6 climate diagnostics Surface Temperature (GSAT) MAGICCv7.5.3¦50.0th Percentile | billion US$2010/yr | Net GDP¦PPP¦high damage¦KW panel population-weighted GMT AR6 climate diagnostics Surface Temperature (GSAT) MAGICCv7.5.3¦50.0th Percentile |  |  | 2070 | 41941.11
Downscaling[MESSAGEix-GLOBIOM 1.1-M-R12] | Low demand | IND | Net GDP¦PPP¦high damage¦KW panel population-weighted GMT AR6 climate diagnostics Surface Temperature (GSAT) MAGICCv7.5.3¦50.0th Percentile | billion US$2010/yr | Net GDP¦PPP¦high damage¦KW panel population-weighted GMT AR6 climate diagnostics Surface Temperature (GSAT) MAGICCv7.5.3¦50.0th Percentile |  |  | 2071 | 42862.09
Downscaling[MESSAGEix-GLOBIOM 1.1-M-R12] | Low demand | IND | Net GDP¦PPP¦high damage¦KW panel population-weighted GMT AR6 climate diagnostics Surface Temperature (GSAT) MAGICCv7.5.3¦50.0th Percentile | billion US$2010/yr | Net GDP¦PPP¦high damage¦KW panel population-weighted GMT AR6 climate diagnostics Surface Temperature (GSAT) MAGICCv7.5.3¦50.0th Percentile |  |  | 2072 | 43803.22
Downscaling[MESSAGEix-GLOBIOM 1.1-M-R12] | Low demand | IND | Net GDP¦PPP¦high damage¦KW panel population-weighted GMT AR6 climate diagnostics Surface Temperature (GSAT) MAGICCv7.5.3¦50.0th Percentile | billion US$2010/yr | Net GDP¦PPP¦high damage¦KW panel population-weighted GMT AR6 climate diagnostics Surface Temperature (GSAT) MAGICCv7.5.3¦50.0th Percentile |  |  | 2073 | 44751.67
Downscaling[MESSAGEix-GLOBIOM 1.1-M-R12] | Low demand | IND | Net GDP¦PPP¦high damage¦KW panel population-weighted GMT AR6 climate diagnostics Surface Temperature (GSAT) MAGICCv7.5.3¦50.0th Percentile | billion US$2010/yr | Net GDP¦PPP¦high damage¦KW panel population-weighted GMT AR6 climate diagnostics Surface Temperature (GSAT) MAGICCv7.5.3¦50.0th Percentile |  |  | 2074 | 45700.82
Downscaling[MESSAGEix-GLOBIOM 1.1-M-R12] | Low demand | IND | Net GDP¦PPP¦high damage¦KW panel population-weighted GMT AR6 climate diagnostics Surface Temperature (GSAT) MAGICCv7.5.3¦50.0th Percentile | billion US$2010/yr | Net GDP¦PPP¦high damage¦KW panel population-weighted GMT AR6 climate diagnostics Surface Temperature (GSAT) MAGICCv7.5.3¦50.0th Percentile |  |  | 2075 | 46642.56
Downscaling[MESSAGEix-GLOBIOM 1.1-M-R12] | Low demand | IND | Net GDP¦PPP¦high damage¦KW panel population-weighted GMT AR6 climate diagnostics Surface Temperature (GSAT) MAGICCv7.5.3¦50.0th Percentile | billion US$2010/yr | Net GDP¦PPP¦high damage¦KW panel population-weighted GMT AR6 climate diagnostics Surface Temperature (GSAT) MAGICCv7.5.3¦50.0th Percentile |  |  | 2076 | 47569.1
Downscaling[MESSAGEix-GLOBIOM 1.1-M-R12] | Low demand | IND | Net GDP¦PPP¦high damage¦KW panel population-weighted GMT AR6 climate diagnostics Surface Temperature (GSAT) MAGICCv7.5.3¦50.0th Percentile | billion US$2010/yr | Net GDP¦PPP¦high damage¦KW panel population-weighted GMT AR6 climate diagnostics Surface Temperature (GSAT) MAGICCv7.5.3¦50.0th Percentile |  |  | 2077 | 48481.39
Downscaling[MESSAGEix-GLOBIOM 1.1-M-R12] | Low demand | IND | Net GDP¦PPP¦high damage¦KW panel population-weighted GMT AR6 climate diagnostics Surface Temperature (GSAT) MAGICCv7.5.3¦50.0th Percentile | billion US$2010/yr | Net GDP¦PPP¦high damage¦KW panel population-weighted GMT AR6 climate diagnostics Surface Temperature (GSAT) MAGICCv7.5.3¦50.0th Percentile |  |  | 2078 | 49391.41
Downscaling[MESSAGEix-GLOBIOM 1.1-M-R12] | Low demand | IND | Net GDP¦PPP¦high damage¦KW panel population-weighted GMT AR6 climate diagnostics Surface Temperature (GSAT) MAGICCv7.5.3¦50.0th Percentile | billion US$2010/yr | Net GDP¦PPP¦high damage¦KW panel population-weighted GMT AR6 climate diagnostics Surface Temperature (GSAT) MAGICCv7.5.3¦50.0th Percentile |  |  | 2079 | 50307.34
Downscaling[MESSAGEix-GLOBIOM 1.1-M-R12] | Low demand | IND | Net GDP¦PPP¦high damage¦KW panel population-weighted GMT AR6 climate diagnostics Surface Temperature (GSAT) MAGICCv7.5.3¦50.0th Percentile | billion US$2010/yr | Net GDP¦PPP¦high damage¦KW panel population-weighted GMT AR6 climate diagnostics Surface Temperature (GSAT) MAGICCv7.5.3¦50.0th Percentile |  |  | 2080 | 51234.97
Downscaling[MESSAGEix-GLOBIOM 1.1-M-R12] | Low demand | IND | Net GDP¦PPP¦high damage¦KW panel population-weighted GMT AR6 climate diagnostics Surface Temperature (GSAT) MAGICCv7.5.3¦50.0th Percentile | billion US$2010/yr | Net GDP¦PPP¦high damage¦KW panel population-weighted GMT AR6 climate diagnostics Surface Temperature (GSAT) MAGICCv7.5.3¦50.0th Percentile |  |  | 2081 | 52179.66
Downscaling[MESSAGEix-GLOBIOM 1.1-M-R12] | Low demand | IND | Net GDP¦PPP¦high damage¦KW panel population-weighted GMT AR6 climate diagnostics Surface Temperature (GSAT) MAGICCv7.5.3¦50.0th Percentile | billion US$2010/yr | Net GDP¦PPP¦high damage¦KW panel population-weighted GMT AR6 climate diagnostics Surface Temperature (GSAT) MAGICCv7.5.3¦50.0th Percentile |  |  | 2082 | 53130.8
Downscaling[MESSAGEix-GLOBIOM 1.1-M-R12] | Low demand | IND | Net GDP¦PPP¦high damage¦KW panel population-weighted GMT AR6 climate diagnostics Surface Temperature (GSAT) MAGICCv7.5.3¦50.0th Percentile | billion US$2010/yr | Net GDP¦PPP¦high damage¦KW panel population-weighted GMT AR6 climate diagnostics Surface Temperature (GSAT) MAGICCv7.5.3¦50.0th Percentile |  |  | 2083 | 54089.96
Downscaling[MESSAGEix-GLOBIOM 1.1-M-R12] | Low demand | IND | Net GDP¦PPP¦high damage¦KW panel population-weighted GMT AR6 climate diagnostics Surface Temperature (GSAT) MAGICCv7.5.3¦50.0th Percentile | billion US$2010/yr | Net GDP¦PPP¦high damage¦KW panel population-weighted GMT AR6 climate diagnostics Surface Temperature (GSAT) MAGICCv7.5.3¦50.0th Percentile |  |  | 2084 | 55052.49
Downscaling[MESSAGEix-GLOBIOM 1.1-M-R12] | Low demand | IND | Net GDP¦PPP¦high damage¦KW panel population-weighted GMT AR6 climate diagnostics Surface Temperature (GSAT) MAGICCv7.5.3¦50.0th Percentile | billion US$2010/yr | Net GDP¦PPP¦high damage¦KW panel population-weighted GMT AR6 climate diagnostics Surface Temperature (GSAT) MAGICCv7.5.3¦50.0th Percentile |  |  | 2085 | 56009.06
Downscaling[MESSAGEix-GLOBIOM 1.1-M-R12] | Low demand | IND | Net GDP¦PPP¦high damage¦KW panel population-weighted GMT AR6 climate diagnostics Surface Temperature (GSAT) MAGICCv7.5.3¦50.0th Percentile | billion US$2010/yr | Net GDP¦PPP¦high damage¦KW panel population-weighted GMT AR6 climate diagnostics Surface Temperature (GSAT) MAGICCv7.5.3¦50.0th Percentile |  |  | 2086 | 56956.7
Downscaling[MESSAGEix-GLOBIOM 1.1-M-R12] | Low demand | IND | Net GDP¦PPP¦high damage¦KW panel population-weighted GMT AR6 climate diagnostics Surface Temperature (GSAT) MAGICCv7.5.3¦50.0th Percentile | billion US$2010/yr | Net GDP¦PPP¦high damage¦KW panel population-weighted GMT AR6 climate diagnostics Surface Temperature (GSAT) MAGICCv7.5.3¦50.0th Percentile |  |  | 2087 | 57895.72
Downscaling[MESSAGEix-GLOBIOM 1.1-M-R12] | Low demand | IND | Net GDP¦PPP¦high damage¦KW panel population-weighted GMT AR6 climate diagnostics Surface Temperature (GSAT) MAGICCv7.5.3¦50.0th Percentile | billion US$2010/yr | Net GDP¦PPP¦high damage¦KW panel population-weighted GMT AR6 climate diagnostics Surface Temperature (GSAT) MAGICCv7.5.3¦50.0th Percentile |  |  | 2088 | 58829.38
Downscaling[MESSAGEix-GLOBIOM 1.1-M-R12] | Low demand | IND | Net GDP¦PPP¦high damage¦KW panel population-weighted GMT AR6 climate diagnostics Surface Temperature (GSAT) MAGICCv7.5.3¦50.0th Percentile | billion US$2010/yr | Net GDP¦PPP¦high damage¦KW panel population-weighted GMT AR6 climate diagnostics Surface Temperature (GSAT) MAGICCv7.5.3¦50.0th Percentile |  |  | 2089 | 59762.05
Downscaling[MESSAGEix-GLOBIOM 1.1-M-R12] | Low demand | IND | Net GDP¦PPP¦high damage¦KW panel population-weighted GMT AR6 climate diagnostics Surface Temperature (GSAT) MAGICCv7.5.3¦50.0th Percentile | billion US$2010/yr | Net GDP¦PPP¦high damage¦KW panel population-weighted GMT AR6 climate diagnostics Surface Temperature (GSAT) MAGICCv7.5.3¦50.0th Percentile |  |  | 2090 | 60697.15
Downscaling[MESSAGEix-GLOBIOM 1.1-M-R12] | Low demand | IND | Net GDP¦PPP¦high damage¦KW panel population-weighted GMT AR6 climate diagnostics Surface Temperature (GSAT) MAGICCv7.5.3¦50.0th Percentile | billion US$2010/yr | Net GDP¦PPP¦high damage¦KW panel population-weighted GMT AR6 climate diagnostics Surface Temperature (GSAT) MAGICCv7.5.3¦50.0th Percentile |  |  | 2091 | 61638.66
Downscaling[MESSAGEix-GLOBIOM 1.1-M-R12] | Low demand | IND | Net GDP¦PPP¦high damage¦KW panel population-weighted GMT AR6 climate diagnostics Surface Temperature (GSAT) MAGICCv7.5.3¦50.0th Percentile | billion US$2010/yr | Net GDP¦PPP¦high damage¦KW panel population-weighted GMT AR6 climate diagnostics Surface Temperature (GSAT) MAGICCv7.5.3¦50.0th Percentile |  |  | 2092 | 62585.65
Downscaling[MESSAGEix-GLOBIOM 1.1-M-R12] | Low demand | IND | Net GDP¦PPP¦high damage¦KW panel population-weighted GMT AR6 climate diagnostics Surface Temperature (GSAT) MAGICCv7.5.3¦50.0th Percentile | billion US$2010/yr | Net GDP¦PPP¦high damage¦KW panel population-weighted GMT AR6 climate diagnostics Surface Temperature (GSAT) MAGICCv7.5.3¦50.0th Percentile |  |  | 2093 | 63535.54
Downscaling[MESSAGEix-GLOBIOM 1.1-M-R12] | Low demand | IND | Net GDP¦PPP¦high damage¦KW panel population-weighted GMT AR6 climate diagnostics Surface Temperature (GSAT) MAGICCv7.5.3¦50.0th Percentile | billion US$2010/yr | Net GDP¦PPP¦high damage¦KW panel population-weighted GMT AR6 climate diagnostics Surface Temperature (GSAT) MAGICCv7.5.3¦50.0th Percentile |  |  | 2094 | 64486.06
Downscaling[MESSAGEix-GLOBIOM 1.1-M-R12] | Low demand | IND | Net GDP¦PPP¦high damage¦KW panel population-weighted GMT AR6 climate diagnostics Surface Temperature (GSAT) MAGICCv7.5.3¦50.0th Percentile | billion US$2010/yr | Net GDP¦PPP¦high damage¦KW panel population-weighted GMT AR6 climate diagnostics Surface Temperature (GSAT) MAGICCv7.5.3¦50.0th Percentile |  |  | 2095 | 65434.89
Downscaling[MESSAGEix-GLOBIOM 1.1-M-R12] | Low demand | IND | Net GDP¦PPP¦high damage¦KW panel population-weighted GMT AR6 climate diagnostics Surface Temperature (GSAT) MAGICCv7.5.3¦50.0th Percentile | billion US$2010/yr | Net GDP¦PPP¦high damage¦KW panel population-weighted GMT AR6 climate diagnostics Surface Temperature (GSAT) MAGICCv7.5.3¦50.0th Percentile |  |  | 2096 | 66379.69
Downscaling[MESSAGEix-GLOBIOM 1.1-M-R12] | Low demand | IND | Net GDP¦PPP¦high damage¦KW panel population-weighted GMT AR6 climate diagnostics Surface Temperature (GSAT) MAGICCv7.5.3¦50.0th Percentile | billion US$2010/yr | Net GDP¦PPP¦high damage¦KW panel population-weighted GMT AR6 climate diagnostics Surface Temperature (GSAT) MAGICCv7.5.3¦50.0th Percentile |  |  | 2097 | 67318.1
Downscaling[MESSAGEix-GLOBIOM 1.1-M-R12] | Low demand | IND | Net GDP¦PPP¦high damage¦KW panel population-weighted GMT AR6 climate diagnostics Surface Temperature (GSAT) MAGICCv7.5.3¦50.0th Percentile | billion US$2010/yr | Net GDP¦PPP¦high damage¦KW panel population-weighted GMT AR6 climate diagnostics Surface Temperature (GSAT) MAGICCv7.5.3¦50.0th Percentile |  |  | 2098 | 68247.8
Downscaling[MESSAGEix-GLOBIOM 1.1-M-R12] | Low demand | IND | Net GDP¦PPP¦high damage¦KW panel population-weighted GMT AR6 climate diagnostics Surface Temperature (GSAT) MAGICCv7.5.3¦50.0th Percentile | billion US$2010/yr | Net GDP¦PPP¦high damage¦KW panel population-weighted GMT AR6 climate diagnostics Surface Temperature (GSAT) MAGICCv7.5.3¦50.0th Percentile |  |  | 2099 | 69166.44
Downscaling[MESSAGEix-GLOBIOM 1.1-M-R12] | Low demand | IND | Net GDP¦PPP¦high damage¦KW panel population-weighted GMT AR6 climate diagnostics Surface Temperature (GSAT) MAGICCv7.5.3¦50.0th Percentile | billion US$2010/yr | Net GDP¦PPP¦high damage¦KW panel population-weighted GMT AR6 climate diagnostics Surface Temperature (GSAT) MAGICCv7.5.3¦50.0th Percentile |  |  | 2100 | 70071.69
Downscaling[MESSAGEix-GLOBIOM 1.1-M-R12] | Low demand | IND | Net GDP¦PPP¦high damage¦KW panel population-weighted GMT AR6 climate diagnostics Surface Temperature (GSAT) MAGICCv7.5.3¦95.0th Percentile | billion US$2010/yr | Net GDP¦PPP¦high damage¦KW panel population-weighted GMT AR6 climate diagnostics Surface Temperature (GSAT) MAGICCv7.5.3¦95.0th Percentile |  |  | 2020 | 7389.877
Downscaling[MESSAGEix-GLOBIOM 1.1-M-R12] | Low demand | IND | Net GDP¦PPP¦high damage¦KW panel population-weighted GMT AR6 climate diagnostics Surface Temperature (GSAT) MAGICCv7.5.3¦95.0th Percentile | billion US$2010/yr | Net GDP¦PPP¦high damage¦KW panel population-weighted GMT AR6 climate diagnostics Surface Temperature (GSAT) MAGICCv7.5.3¦95.0th Percentile |  |  | 2021 | 7855.7
Downscaling[MESSAGEix-GLOBIOM 1.1-M-R12] | Low demand | IND | Net GDP¦PPP¦high damage¦KW panel population-weighted GMT AR6 climate diagnostics Surface Temperature (GSAT) MAGICCv7.5.3¦95.0th Percentile | billion US$2010/yr | Net GDP¦PPP¦high damage¦KW panel population-weighted GMT AR6 climate diagnostics Surface Temperature (GSAT) MAGICCv7.5.3¦95.0th Percentile |  |  | 2022 | 8410.504
Downscaling[MESSAGEix-GLOBIOM 1.1-M-R12] | Low demand | IND | Net GDP¦PPP¦high damage¦KW panel population-weighted GMT AR6 climate diagnostics Surface Temperature (GSAT) MAGICCv7.5.3¦95.0th Percentile | billion US$2010/yr | Net GDP¦PPP¦high damage¦KW panel population-weighted GMT AR6 climate diagnostics Surface Temperature (GSAT) MAGICCv7.5.3¦95.0th Percentile |  |  | 2023 | 9016.351
Downscaling[MESSAGEix-GLOBIOM 1.1-M-R12] | Low demand | IND | Net GDP¦PPP¦high damage¦KW panel population-weighted GMT AR6 climate diagnostics Surface Temperature (GSAT) MAGICCv7.5.3¦95.0th Percentile | billion US$2010/yr | Net GDP¦PPP¦high damage¦KW panel population-weighted GMT AR6 climate diagnostics Surface Temperature (GSAT) MAGICCv7.5.3¦95.0th Percentile |  |  | 2024 | 9640.269
Downscaling[MESSAGEix-GLOBIOM 1.1-M-R12] | Low demand | IND | Net GDP¦PPP¦high damage¦KW panel population-weighted GMT AR6 climate diagnostics Surface Temperature (GSAT) MAGICCv7.5.3¦95.0th Percentile | billion US$2010/yr | Net GDP¦PPP¦high damage¦KW panel population-weighted GMT AR6 climate diagnostics Surface Temperature (GSAT) MAGICCv7.5.3¦95.0th Percentile |  |  | 2025 | 10247.72
Downscaling[MESSAGEix-GLOBIOM 1.1-M-R12] | Low demand | IND | Net GDP¦PPP¦high damage¦KW panel population-weighted GMT AR6 climate diagnostics Surface Temperature (GSAT) MAGICCv7.5.3¦95.0th Percentile | billion US$2010/yr | Net GDP¦PPP¦high damage¦KW panel population-weighted GMT AR6 climate diagnostics Surface Temperature (GSAT) MAGICCv7.5.3¦95.0th Percentile |  |  | 2026 | 10806.85
Downscaling[MESSAGEix-GLOBIOM 1.1-M-R12] | Low demand | IND | Net GDP¦PPP¦high damage¦KW panel population-weighted GMT AR6 climate diagnostics Surface Temperature (GSAT) MAGICCv7.5.3¦95.0th Percentile | billion US$2010/yr | Net GDP¦PPP¦high damage¦KW panel population-weighted GMT AR6 climate diagnostics Surface Temperature (GSAT) MAGICCv7.5.3¦95.0th Percentile |  |  | 2027 | 11317.83
Downscaling[MESSAGEix-GLOBIOM 1.1-M-R12] | Low demand | IND | Net GDP¦PPP¦high damage¦KW panel population-weighted GMT AR6 climate diagnostics Surface Temperature (GSAT) MAGICCv7.5.3¦95.0th Percentile | billion US$2010/yr | Net GDP¦PPP¦high damage¦KW panel population-weighted GMT AR6 climate diagnostics Surface Temperature (GSAT) MAGICCv7.5.3¦95.0th Percentile |  |  | 2028 | 11787.89
Downscaling[MESSAGEix-GLOBIOM 1.1-M-R12] | Low demand | IND | Net GDP¦PPP¦high damage¦KW panel population-weighted GMT AR6 climate diagnostics Surface Temperature (GSAT) MAGICCv7.5.3¦95.0th Percentile | billion US$2010/yr | Net GDP¦PPP¦high damage¦KW panel population-weighted GMT AR6 climate diagnostics Surface Temperature (GSAT) MAGICCv7.5.3¦95.0th Percentile |  |  | 2029 | 12238.32
Downscaling[MESSAGEix-GLOBIOM 1.1-M-R12] | Low demand | IND | Net GDP¦PPP¦high damage¦KW panel population-weighted GMT AR6 climate diagnostics Surface Temperature (GSAT) MAGICCv7.5.3¦95.0th Percentile | billion US$2010/yr | Net GDP¦PPP¦high damage¦KW panel population-weighted GMT AR6 climate diagnostics Surface Temperature (GSAT) MAGICCv7.5.3¦95.0th Percentile |  |  | 2030 | 12691.9
Downscaling[MESSAGEix-GLOBIOM 1.1-M-R12] | Low demand | IND | Net GDP¦PPP¦high damage¦KW panel population-weighted GMT AR6 climate diagnostics Surface Temperature (GSAT) MAGICCv7.5.3¦95.0th Percentile | billion US$2010/yr | Net GDP¦PPP¦high damage¦KW panel population-weighted GMT AR6 climate diagnostics Surface Temperature (GSAT) MAGICCv7.5.3¦95.0th Percentile |  |  | 2031 | 13164.83
Downscaling[MESSAGEix-GLOBIOM 1.1-M-R12] | Low demand | IND | Net GDP¦PPP¦high damage¦KW panel population-weighted GMT AR6 climate diagnostics Surface Temperature (GSAT) MAGICCv7.5.3¦95.0th Percentile | billion US$2010/yr | Net GDP¦PPP¦high damage¦KW panel population-weighted GMT AR6 climate diagnostics Surface Temperature (GSAT) MAGICCv7.5.3¦95.0th Percentile |  |  | 2032 | 13651.98
Downscaling[MESSAGEix-GLOBIOM 1.1-M-R12] | Low demand | IND | Net GDP¦PPP¦high damage¦KW panel population-weighted GMT AR6 climate diagnostics Surface Temperature (GSAT) MAGICCv7.5.3¦95.0th Percentile | billion US$2010/yr | Net GDP¦PPP¦high damage¦KW panel population-weighted GMT AR6 climate diagnostics Surface Temperature (GSAT) MAGICCv7.5.3¦95.0th Percentile |  |  | 2033 | 14148.24
Downscaling[MESSAGEix-GLOBIOM 1.1-M-R12] | Low demand | IND | Net GDP¦PPP¦high damage¦KW panel population-weighted GMT AR6 climate diagnostics Surface Temperature (GSAT) MAGICCv7.5.3¦95.0th Percentile | billion US$2010/yr | Net GDP¦PPP¦high damage¦KW panel population-weighted GMT AR6 climate diagnostics Surface Temperature (GSAT) MAGICCv7.5.3¦95.0th Percentile |  |  | 2034 | 14652.06
Downscaling[MESSAGEix-GLOBIOM 1.1-M-R12] | Low demand | IND | Net GDP¦PPP¦high damage¦KW panel population-weighted GMT AR6 climate diagnostics Surface Temperature (GSAT) MAGICCv7.5.3¦95.0th Percentile | billion US$2010/yr | Net GDP¦PPP¦high damage¦KW panel population-weighted GMT AR6 climate diagnostics Surface Temperature (GSAT) MAGICCv7.5.3¦95.0th Percentile |  |  | 2035 | 15166
Downscaling[MESSAGEix-GLOBIOM 1.1-M-R12] | Low demand | IND | Net GDP¦PPP¦high damage¦KW panel population-weighted GMT AR6 climate diagnostics Surface Temperature (GSAT) MAGICCv7.5.3¦95.0th Percentile | billion US$2010/yr | Net GDP¦PPP¦high damage¦KW panel population-weighted GMT AR6 climate diagnostics Surface Temperature (GSAT) MAGICCv7.5.3¦95.0th Percentile |  |  | 2036 | 15692.79
Downscaling[MESSAGEix-GLOBIOM 1.1-M-R12] | Low demand | IND | Net GDP¦PPP¦high damage¦KW panel population-weighted GMT AR6 climate diagnostics Surface Temperature (GSAT) MAGICCv7.5.3¦95.0th Percentile | billion US$2010/yr | Net GDP¦PPP¦high damage¦KW panel population-weighted GMT AR6 climate diagnostics Surface Temperature (GSAT) MAGICCv7.5.3¦95.0th Percentile |  |  | 2037 | 16237.07
Downscaling[MESSAGEix-GLOBIOM 1.1-M-R12] | Low demand | IND | Net GDP¦PPP¦high damage¦KW panel population-weighted GMT AR6 climate diagnostics Surface Temperature (GSAT) MAGICCv7.5.3¦95.0th Percentile | billion US$2010/yr | Net GDP¦PPP¦high damage¦KW panel population-weighted GMT AR6 climate diagnostics Surface Temperature (GSAT) MAGICCv7.5.3¦95.0th Percentile |  |  | 2038 | 16795.88
Downscaling[MESSAGEix-GLOBIOM 1.1-M-R12] | Low demand | IND | Net GDP¦PPP¦high damage¦KW panel population-weighted GMT AR6 climate diagnostics Surface Temperature (GSAT) MAGICCv7.5.3¦95.0th Percentile | billion US$2010/yr | Net GDP¦PPP¦high damage¦KW panel population-weighted GMT AR6 climate diagnostics Surface Temperature (GSAT) MAGICCv7.5.3¦95.0th Percentile |  |  | 2039 | 17364.63
Downscaling[MESSAGEix-GLOBIOM 1.1-M-R12] | Low demand | IND | Net GDP¦PPP¦high damage¦KW panel population-weighted GMT AR6 climate diagnostics Surface Temperature (GSAT) MAGICCv7.5.3¦95.0th Percentile | billion US$2010/yr | Net GDP¦PPP¦high damage¦KW panel population-weighted GMT AR6 climate diagnostics Surface Temperature (GSAT) MAGICCv7.5.3¦95.0th Percentile |  |  | 2040 | 17948.23
Downscaling[MESSAGEix-GLOBIOM 1.1-M-R12] | Low demand | IND | Net GDP¦PPP¦high damage¦KW panel population-weighted GMT AR6 climate diagnostics Surface Temperature (GSAT) MAGICCv7.5.3¦95.0th Percentile | billion US$2010/yr | Net GDP¦PPP¦high damage¦KW panel population-weighted GMT AR6 climate diagnostics Surface Temperature (GSAT) MAGICCv7.5.3¦95.0th Percentile |  |  | 2041 | 18549.59
Downscaling[MESSAGEix-GLOBIOM 1.1-M-R12] | Low demand | IND | Net GDP¦PPP¦high damage¦KW panel population-weighted GMT AR6 climate diagnostics Surface Temperature (GSAT) MAGICCv7.5.3¦95.0th Percentile | billion US$2010/yr | Net GDP¦PPP¦high damage¦KW panel population-weighted GMT AR6 climate diagnostics Surface Temperature (GSAT) MAGICCv7.5.3¦95.0th Percentile |  |  | 2042 | 19168.7
Downscaling[MESSAGEix-GLOBIOM 1.1-M-R12] | Low demand | IND | Net GDP¦PPP¦high damage¦KW panel population-weighted GMT AR6 climate diagnostics Surface Temperature (GSAT) MAGICCv7.5.3¦95.0th Percentile | billion US$2010/yr | Net GDP¦PPP¦high damage¦KW panel population-weighted GMT AR6 climate diagnostics Surface Temperature (GSAT) MAGICCv7.5.3¦95.0th Percentile |  |  | 2043 | 19796.74
Downscaling[MESSAGEix-GLOBIOM 1.1-M-R12] | Low demand | IND | Net GDP¦PPP¦high damage¦KW panel population-weighted GMT AR6 climate diagnostics Surface Temperature (GSAT) MAGICCv7.5.3¦95.0th Percentile | billion US$2010/yr | Net GDP¦PPP¦high damage¦KW panel population-weighted GMT AR6 climate diagnostics Surface Temperature (GSAT) MAGICCv7.5.3¦95.0th Percentile |  |  | 2044 | 20423.37
Downscaling[MESSAGEix-GLOBIOM 1.1-M-R12] | Low demand | IND | Net GDP¦PPP¦high damage¦KW panel population-weighted GMT AR6 climate diagnostics Surface Temperature (GSAT) MAGICCv7.5.3¦95.0th Percentile | billion US$2010/yr | Net GDP¦PPP¦high damage¦KW panel population-weighted GMT AR6 climate diagnostics Surface Temperature (GSAT) MAGICCv7.5.3¦95.0th Percentile |  |  | 2045 | 21051.75
Downscaling[MESSAGEix-GLOBIOM 1.1-M-R12] | Low demand | IND | Net GDP¦PPP¦high damage¦KW panel population-weighted GMT AR6 climate diagnostics Surface Temperature (GSAT) MAGICCv7.5.3¦95.0th Percentile | billion US$2010/yr | Net GDP¦PPP¦high damage¦KW panel population-weighted GMT AR6 climate diagnostics Surface Temperature (GSAT) MAGICCv7.5.3¦95.0th Percentile |  |  | 2046 | 21686.52
Downscaling[MESSAGEix-GLOBIOM 1.1-M-R12] | Low demand | IND | Net GDP¦PPP¦high damage¦KW panel population-weighted GMT AR6 climate diagnostics Surface Temperature (GSAT) MAGICCv7.5.3¦95.0th Percentile | billion US$2010/yr | Net GDP¦PPP¦high damage¦KW panel population-weighted GMT AR6 climate diagnostics Surface Temperature (GSAT) MAGICCv7.5.3¦95.0th Percentile |  |  | 2047 | 22329.17
Downscaling[MESSAGEix-GLOBIOM 1.1-M-R12] | Low demand | IND | Net GDP¦PPP¦high damage¦KW panel population-weighted GMT AR6 climate diagnostics Surface Temperature (GSAT) MAGICCv7.5.3¦95.0th Percentile | billion US$2010/yr | Net GDP¦PPP¦high damage¦KW panel population-weighted GMT AR6 climate diagnostics Surface Temperature (GSAT) MAGICCv7.5.3¦95.0th Percentile |  |  | 2048 | 22984.38
Downscaling[MESSAGEix-GLOBIOM 1.1-M-R12] | Low demand | IND | Net GDP¦PPP¦high damage¦KW panel population-weighted GMT AR6 climate diagnostics Surface Temperature (GSAT) MAGICCv7.5.3¦95.0th Percentile | billion US$2010/yr | Net GDP¦PPP¦high damage¦KW panel population-weighted GMT AR6 climate diagnostics Surface Temperature (GSAT) MAGICCv7.5.3¦95.0th Percentile |  |  | 2049 | 23657.87
Downscaling[MESSAGEix-GLOBIOM 1.1-M-R12] | Low demand | IND | Net GDP¦PPP¦high damage¦KW panel population-weighted GMT AR6 climate diagnostics Surface Temperature (GSAT) MAGICCv7.5.3¦95.0th Percentile | billion US$2010/yr | Net GDP¦PPP¦high damage¦KW panel population-weighted GMT AR6 climate diagnostics Surface Temperature (GSAT) MAGICCv7.5.3¦95.0th Percentile |  |  | 2050 | 24355.59
Downscaling[MESSAGEix-GLOBIOM 1.1-M-R12] | Low demand | IND | Net GDP¦PPP¦high damage¦KW panel population-weighted GMT AR6 climate diagnostics Surface Temperature (GSAT) MAGICCv7.5.3¦95.0th Percentile | billion US$2010/yr | Net GDP¦PPP¦high damage¦KW panel population-weighted GMT AR6 climate diagnostics Surface Temperature (GSAT) MAGICCv7.5.3¦95.0th Percentile |  |  | 2051 | 25065.11
Downscaling[MESSAGEix-GLOBIOM 1.1-M-R12] | Low demand | IND | Net GDP¦PPP¦high damage¦KW panel population-weighted GMT AR6 climate diagnostics Surface Temperature (GSAT) MAGICCv7.5.3¦95.0th Percentile | billion US$2010/yr | Net GDP¦PPP¦high damage¦KW panel population-weighted GMT AR6 climate diagnostics Surface Temperature (GSAT) MAGICCv7.5.3¦95.0th Percentile |  |  | 2052 | 25786.51
Downscaling[MESSAGEix-GLOBIOM 1.1-M-R12] | Low demand | IND | Net GDP¦PPP¦high damage¦KW panel population-weighted GMT AR6 climate diagnostics Surface Temperature (GSAT) MAGICCv7.5.3¦95.0th Percentile | billion US$2010/yr | Net GDP¦PPP¦high damage¦KW panel population-weighted GMT AR6 climate diagnostics Surface Temperature (GSAT) MAGICCv7.5.3¦95.0th Percentile |  |  | 2053 | 26522.4
Downscaling[MESSAGEix-GLOBIOM 1.1-M-R12] | Low demand | IND | Net GDP¦PPP¦high damage¦KW panel population-weighted GMT AR6 climate diagnostics Surface Temperature (GSAT) MAGICCv7.5.3¦95.0th Percentile | billion US$2010/yr | Net GDP¦PPP¦high damage¦KW panel population-weighted GMT AR6 climate diagnostics Surface Temperature (GSAT) MAGICCv7.5.3¦95.0th Percentile |  |  | 2054 | 27268.26
Downscaling[MESSAGEix-GLOBIOM 1.1-M-R12] | Low demand | IND | Net GDP¦PPP¦high damage¦KW panel population-weighted GMT AR6 climate diagnostics Surface Temperature (GSAT) MAGICCv7.5.3¦95.0th Percentile | billion US$2010/yr | Net GDP¦PPP¦high damage¦KW panel population-weighted GMT AR6 climate diagnostics Surface Temperature (GSAT) MAGICCv7.5.3¦95.0th Percentile |  |  | 2055 | 28023.18
Downscaling[MESSAGEix-GLOBIOM 1.1-M-R12] | Low demand | IND | Net GDP¦PPP¦high damage¦KW panel population-weighted GMT AR6 climate diagnostics Surface Temperature (GSAT) MAGICCv7.5.3¦95.0th Percentile | billion US$2010/yr | Net GDP¦PPP¦high damage¦KW panel population-weighted GMT AR6 climate diagnostics Surface Temperature (GSAT) MAGICCv7.5.3¦95.0th Percentile |  |  | 2056 | 28780.15
Downscaling[MESSAGEix-GLOBIOM 1.1-M-R12] | Low demand | IND | Net GDP¦PPP¦high damage¦KW panel population-weighted GMT AR6 climate diagnostics Surface Temperature (GSAT) MAGICCv7.5.3¦95.0th Percentile | billion US$2010/yr | Net GDP¦PPP¦high damage¦KW panel population-weighted GMT AR6 climate diagnostics Surface Temperature (GSAT) MAGICCv7.5.3¦95.0th Percentile |  |  | 2057 | 29543.03
Downscaling[MESSAGEix-GLOBIOM 1.1-M-R12] | Low demand | IND | Net GDP¦PPP¦high damage¦KW panel population-weighted GMT AR6 climate diagnostics Surface Temperature (GSAT) MAGICCv7.5.3¦95.0th Percentile | billion US$2010/yr | Net GDP¦PPP¦high damage¦KW panel population-weighted GMT AR6 climate diagnostics Surface Temperature (GSAT) MAGICCv7.5.3¦95.0th Percentile |  |  | 2058 | 30325.42
Downscaling[MESSAGEix-GLOBIOM 1.1-M-R12] | Low demand | IND | Net GDP¦PPP¦high damage¦KW panel population-weighted GMT AR6 climate diagnostics Surface Temperature (GSAT) MAGICCv7.5.3¦95.0th Percentile | billion US$2010/yr | Net GDP¦PPP¦high damage¦KW panel population-weighted GMT AR6 climate diagnostics Surface Temperature (GSAT) MAGICCv7.5.3¦95.0th Percentile |  |  | 2059 | 31127.51
Downscaling[MESSAGEix-GLOBIOM 1.1-M-R12] | Low demand | IND | Net GDP¦PPP¦high damage¦KW panel population-weighted GMT AR6 climate diagnostics Surface Temperature (GSAT) MAGICCv7.5.3¦95.0th Percentile | billion US$2010/yr | Net GDP¦PPP¦high damage¦KW panel population-weighted GMT AR6 climate diagnostics Surface Temperature (GSAT) MAGICCv7.5.3¦95.0th Percentile |  |  | 2060 | 31950.21
Downscaling[MESSAGEix-GLOBIOM 1.1-M-R12] | Low demand | IND | Net GDP¦PPP¦high damage¦KW panel population-weighted GMT AR6 climate diagnostics Surface Temperature (GSAT) MAGICCv7.5.3¦95.0th Percentile | billion US$2010/yr | Net GDP¦PPP¦high damage¦KW panel population-weighted GMT AR6 climate diagnostics Surface Temperature (GSAT) MAGICCv7.5.3¦95.0th Percentile |  |  | 2061 | 32792.63
Downscaling[MESSAGEix-GLOBIOM 1.1-M-R12] | Low demand | IND | Net GDP¦PPP¦high damage¦KW panel population-weighted GMT AR6 climate diagnostics Surface Temperature (GSAT) MAGICCv7.5.3¦95.0th Percentile | billion US$2010/yr | Net GDP¦PPP¦high damage¦KW panel population-weighted GMT AR6 climate diagnostics Surface Temperature (GSAT) MAGICCv7.5.3¦95.0th Percentile |  |  | 2062 | 33657.44
Downscaling[MESSAGEix-GLOBIOM 1.1-M-R12] | Low demand | IND | Net GDP¦PPP¦high damage¦KW panel population-weighted GMT AR6 climate diagnostics Surface Temperature (GSAT) MAGICCv7.5.3¦95.0th Percentile | billion US$2010/yr | Net GDP¦PPP¦high damage¦KW panel population-weighted GMT AR6 climate diagnostics Surface Temperature (GSAT) MAGICCv7.5.3¦95.0th Percentile |  |  | 2063 | 34533.6
Downscaling[MESSAGEix-GLOBIOM 1.1-M-R12] | Low demand | IND | Net GDP¦PPP¦high damage¦KW panel population-weighted GMT AR6 climate diagnostics Surface Temperature (GSAT) MAGICCv7.5.3¦95.0th Percentile | billion US$2010/yr | Net GDP¦PPP¦high damage¦KW panel population-weighted GMT AR6 climate diagnostics Surface Temperature (GSAT) MAGICCv7.5.3¦95.0th Percentile |  |  | 2064 | 35396.1
Downscaling[MESSAGEix-GLOBIOM 1.1-M-R12] | Low demand | IND | Net GDP¦PPP¦high damage¦KW panel population-weighted GMT AR6 climate diagnostics Surface Temperature (GSAT) MAGICCv7.5.3¦95.0th Percentile | billion US$2010/yr | Net GDP¦PPP¦high damage¦KW panel population-weighted GMT AR6 climate diagnostics Surface Temperature (GSAT) MAGICCv7.5.3¦95.0th Percentile |  |  | 2065 | 36253.86
Downscaling[MESSAGEix-GLOBIOM 1.1-M-R12] | Low demand | IND | Net GDP¦PPP¦high damage¦KW panel population-weighted GMT AR6 climate diagnostics Surface Temperature (GSAT) MAGICCv7.5.3¦95.0th Percentile | billion US$2010/yr | Net GDP¦PPP¦high damage¦KW panel population-weighted GMT AR6 climate diagnostics Surface Temperature (GSAT) MAGICCv7.5.3¦95.0th Percentile |  |  | 2066 | 37100.63
Downscaling[MESSAGEix-GLOBIOM 1.1-M-R12] | Low demand | IND | Net GDP¦PPP¦high damage¦KW panel population-weighted GMT AR6 climate diagnostics Surface Temperature (GSAT) MAGICCv7.5.3¦95.0th Percentile | billion US$2010/yr | Net GDP¦PPP¦high damage¦KW panel population-weighted GMT AR6 climate diagnostics Surface Temperature (GSAT) MAGICCv7.5.3¦95.0th Percentile |  |  | 2067 | 37936.39
Downscaling[MESSAGEix-GLOBIOM 1.1-M-R12] | Low demand | IND | Net GDP¦PPP¦high damage¦KW panel population-weighted GMT AR6 climate diagnostics Surface Temperature (GSAT) MAGICCv7.5.3¦95.0th Percentile | billion US$2010/yr | Net GDP¦PPP¦high damage¦KW panel population-weighted GMT AR6 climate diagnostics Surface Temperature (GSAT) MAGICCv7.5.3¦95.0th Percentile |  |  | 2068 | 38766.29
Downscaling[MESSAGEix-GLOBIOM 1.1-M-R12] | Low demand | IND | Net GDP¦PPP¦high damage¦KW panel population-weighted GMT AR6 climate diagnostics Surface Temperature (GSAT) MAGICCv7.5.3¦95.0th Percentile | billion US$2010/yr | Net GDP¦PPP¦high damage¦KW panel population-weighted GMT AR6 climate diagnostics Surface Temperature (GSAT) MAGICCv7.5.3¦95.0th Percentile |  |  | 2069 | 39603.35
Downscaling[MESSAGEix-GLOBIOM 1.1-M-R12] | Low demand | IND | Net GDP¦PPP¦high damage¦KW panel population-weighted GMT AR6 climate diagnostics Surface Temperature (GSAT) MAGICCv7.5.3¦95.0th Percentile | billion US$2010/yr | Net GDP¦PPP¦high damage¦KW panel population-weighted GMT AR6 climate diagnostics Surface Temperature (GSAT) MAGICCv7.5.3¦95.0th Percentile |  |  | 2070 | 40461.16
Downscaling[MESSAGEix-GLOBIOM 1.1-M-R12] | Low demand | IND | Net GDP¦PPP¦high damage¦KW panel population-weighted GMT AR6 climate diagnostics Surface Temperature (GSAT) MAGICCv7.5.3¦95.0th Percentile | billion US$2010/yr | Net GDP¦PPP¦high damage¦KW panel population-weighted GMT AR6 climate diagnostics Surface Temperature (GSAT) MAGICCv7.5.3¦95.0th Percentile |  |  | 2071 | 41345.84
Downscaling[MESSAGEix-GLOBIOM 1.1-M-R12] | Low demand | IND | Net GDP¦PPP¦high damage¦KW panel population-weighted GMT AR6 climate diagnostics Surface Temperature (GSAT) MAGICCv7.5.3¦95.0th Percentile | billion US$2010/yr | Net GDP¦PPP¦high damage¦KW panel population-weighted GMT AR6 climate diagnostics Surface Temperature (GSAT) MAGICCv7.5.3¦95.0th Percentile |  |  | 2072 | 42250.21
Downscaling[MESSAGEix-GLOBIOM 1.1-M-R12] | Low demand | IND | Net GDP¦PPP¦high damage¦KW panel population-weighted GMT AR6 climate diagnostics Surface Temperature (GSAT) MAGICCv7.5.3¦95.0th Percentile | billion US$2010/yr | Net GDP¦PPP¦high damage¦KW panel population-weighted GMT AR6 climate diagnostics Surface Temperature (GSAT) MAGICCv7.5.3¦95.0th Percentile |  |  | 2073 | 43163.22
Downscaling[MESSAGEix-GLOBIOM 1.1-M-R12] | Low demand | IND | Net GDP¦PPP¦high damage¦KW panel population-weighted GMT AR6 climate diagnostics Surface Temperature (GSAT) MAGICCv7.5.3¦95.0th Percentile | billion US$2010/yr | Net GDP¦PPP¦high damage¦KW panel population-weighted GMT AR6 climate diagnostics Surface Temperature (GSAT) MAGICCv7.5.3¦95.0th Percentile |  |  | 2074 | 44076.81
Downscaling[MESSAGEix-GLOBIOM 1.1-M-R12] | Low demand | IND | Net GDP¦PPP¦high damage¦KW panel population-weighted GMT AR6 climate diagnostics Surface Temperature (GSAT) MAGICCv7.5.3¦95.0th Percentile | billion US$2010/yr | Net GDP¦PPP¦high damage¦KW panel population-weighted GMT AR6 climate diagnostics Surface Temperature (GSAT) MAGICCv7.5.3¦95.0th Percentile |  |  | 2075 | 44982.49
Downscaling[MESSAGEix-GLOBIOM 1.1-M-R12] | Low demand | IND | Net GDP¦PPP¦high damage¦KW panel population-weighted GMT AR6 climate diagnostics Surface Temperature (GSAT) MAGICCv7.5.3¦95.0th Percentile | billion US$2010/yr | Net GDP¦PPP¦high damage¦KW panel population-weighted GMT AR6 climate diagnostics Surface Temperature (GSAT) MAGICCv7.5.3¦95.0th Percentile |  |  | 2076 | 45874.88
Downscaling[MESSAGEix-GLOBIOM 1.1-M-R12] | Low demand | IND | Net GDP¦PPP¦high damage¦KW panel population-weighted GMT AR6 climate diagnostics Surface Temperature (GSAT) MAGICCv7.5.3¦95.0th Percentile | billion US$2010/yr | Net GDP¦PPP¦high damage¦KW panel population-weighted GMT AR6 climate diagnostics Surface Temperature (GSAT) MAGICCv7.5.3¦95.0th Percentile |  |  | 2077 | 46758.48
Downscaling[MESSAGEix-GLOBIOM 1.1-M-R12] | Low demand | IND | Net GDP¦PPP¦high damage¦KW panel population-weighted GMT AR6 climate diagnostics Surface Temperature (GSAT) MAGICCv7.5.3¦95.0th Percentile | billion US$2010/yr | Net GDP¦PPP¦high damage¦KW panel population-weighted GMT AR6 climate diagnostics Surface Temperature (GSAT) MAGICCv7.5.3¦95.0th Percentile |  |  | 2078 | 47636.81
Downscaling[MESSAGEix-GLOBIOM 1.1-M-R12] | Low demand | IND | Net GDP¦PPP¦high damage¦KW panel population-weighted GMT AR6 climate diagnostics Surface Temperature (GSAT) MAGICCv7.5.3¦95.0th Percentile | billion US$2010/yr | Net GDP¦PPP¦high damage¦KW panel population-weighted GMT AR6 climate diagnostics Surface Temperature (GSAT) MAGICCv7.5.3¦95.0th Percentile |  |  | 2079 | 48512
Downscaling[MESSAGEix-GLOBIOM 1.1-M-R12] | Low demand | IND | Net GDP¦PPP¦high damage¦KW panel population-weighted GMT AR6 climate diagnostics Surface Temperature (GSAT) MAGICCv7.5.3¦95.0th Percentile | billion US$2010/yr | Net GDP¦PPP¦high damage¦KW panel population-weighted GMT AR6 climate diagnostics Surface Temperature (GSAT) MAGICCv7.5.3¦95.0th Percentile |  |  | 2080 | 49395.57
Downscaling[MESSAGEix-GLOBIOM 1.1-M-R12] | Low demand | IND | Net GDP¦PPP¦high damage¦KW panel population-weighted GMT AR6 climate diagnostics Surface Temperature (GSAT) MAGICCv7.5.3¦95.0th Percentile | billion US$2010/yr | Net GDP¦PPP¦high damage¦KW panel population-weighted GMT AR6 climate diagnostics Surface Temperature (GSAT) MAGICCv7.5.3¦95.0th Percentile |  |  | 2081 | 50299.15
Downscaling[MESSAGEix-GLOBIOM 1.1-M-R12] | Low demand | IND | Net GDP¦PPP¦high damage¦KW panel population-weighted GMT AR6 climate diagnostics Surface Temperature (GSAT) MAGICCv7.5.3¦95.0th Percentile | billion US$2010/yr | Net GDP¦PPP¦high damage¦KW panel population-weighted GMT AR6 climate diagnostics Surface Temperature (GSAT) MAGICCv7.5.3¦95.0th Percentile |  |  | 2082 | 51218.92
Downscaling[MESSAGEix-GLOBIOM 1.1-M-R12] | Low demand | IND | Net GDP¦PPP¦high damage¦KW panel population-weighted GMT AR6 climate diagnostics Surface Temperature (GSAT) MAGICCv7.5.3¦95.0th Percentile | billion US$2010/yr | Net GDP¦PPP¦high damage¦KW panel population-weighted GMT AR6 climate diagnostics Surface Temperature (GSAT) MAGICCv7.5.3¦95.0th Percentile |  |  | 2083 | 52146.11
Downscaling[MESSAGEix-GLOBIOM 1.1-M-R12] | Low demand | IND | Net GDP¦PPP¦high damage¦KW panel population-weighted GMT AR6 climate diagnostics Surface Temperature (GSAT) MAGICCv7.5.3¦95.0th Percentile | billion US$2010/yr | Net GDP¦PPP¦high damage¦KW panel population-weighted GMT AR6 climate diagnostics Surface Temperature (GSAT) MAGICCv7.5.3¦95.0th Percentile |  |  | 2084 | 53070.08
Downscaling[MESSAGEix-GLOBIOM 1.1-M-R12] | Low demand | IND | Net GDP¦PPP¦high damage¦KW panel population-weighted GMT AR6 climate diagnostics Surface Temperature (GSAT) MAGICCv7.5.3¦95.0th Percentile | billion US$2010/yr | Net GDP¦PPP¦high damage¦KW panel population-weighted GMT AR6 climate diagnostics Surface Temperature (GSAT) MAGICCv7.5.3¦95.0th Percentile |  |  | 2085 | 53989.94
Downscaling[MESSAGEix-GLOBIOM 1.1-M-R12] | Low demand | IND | Net GDP¦PPP¦high damage¦KW panel population-weighted GMT AR6 climate diagnostics Surface Temperature (GSAT) MAGICCv7.5.3¦95.0th Percentile | billion US$2010/yr | Net GDP¦PPP¦high damage¦KW panel population-weighted GMT AR6 climate diagnostics Surface Temperature (GSAT) MAGICCv7.5.3¦95.0th Percentile |  |  | 2086 | 54900.7
Downscaling[MESSAGEix-GLOBIOM 1.1-M-R12] | Low demand | IND | Net GDP¦PPP¦high damage¦KW panel population-weighted GMT AR6 climate diagnostics Surface Temperature (GSAT) MAGICCv7.5.3¦95.0th Percentile | billion US$2010/yr | Net GDP¦PPP¦high damage¦KW panel population-weighted GMT AR6 climate diagnostics Surface Temperature (GSAT) MAGICCv7.5.3¦95.0th Percentile |  |  | 2087 | 55802.75
Downscaling[MESSAGEix-GLOBIOM 1.1-M-R12] | Low demand | IND | Net GDP¦PPP¦high damage¦KW panel population-weighted GMT AR6 climate diagnostics Surface Temperature (GSAT) MAGICCv7.5.3¦95.0th Percentile | billion US$2010/yr | Net GDP¦PPP¦high damage¦KW panel population-weighted GMT AR6 climate diagnostics Surface Temperature (GSAT) MAGICCv7.5.3¦95.0th Percentile |  |  | 2088 | 56699.99
Downscaling[MESSAGEix-GLOBIOM 1.1-M-R12] | Low demand | IND | Net GDP¦PPP¦high damage¦KW panel population-weighted GMT AR6 climate diagnostics Surface Temperature (GSAT) MAGICCv7.5.3¦95.0th Percentile | billion US$2010/yr | Net GDP¦PPP¦high damage¦KW panel population-weighted GMT AR6 climate diagnostics Surface Temperature (GSAT) MAGICCv7.5.3¦95.0th Percentile |  |  | 2089 | 57591.23
Downscaling[MESSAGEix-GLOBIOM 1.1-M-R12] | Low demand | IND | Net GDP¦PPP¦high damage¦KW panel population-weighted GMT AR6 climate diagnostics Surface Temperature (GSAT) MAGICCv7.5.3¦95.0th Percentile | billion US$2010/yr | Net GDP¦PPP¦high damage¦KW panel population-weighted GMT AR6 climate diagnostics Surface Temperature (GSAT) MAGICCv7.5.3¦95.0th Percentile |  |  | 2090 | 58479.86
Downscaling[MESSAGEix-GLOBIOM 1.1-M-R12] | Low demand | IND | Net GDP¦PPP¦high damage¦KW panel population-weighted GMT AR6 climate diagnostics Surface Temperature (GSAT) MAGICCv7.5.3¦95.0th Percentile | billion US$2010/yr | Net GDP¦PPP¦high damage¦KW panel population-weighted GMT AR6 climate diagnostics Surface Temperature (GSAT) MAGICCv7.5.3¦95.0th Percentile |  |  | 2091 | 59373.23
Downscaling[MESSAGEix-GLOBIOM 1.1-M-R12] | Low demand | IND | Net GDP¦PPP¦high damage¦KW panel population-weighted GMT AR6 climate diagnostics Surface Temperature (GSAT) MAGICCv7.5.3¦95.0th Percentile | billion US$2010/yr | Net GDP¦PPP¦high damage¦KW panel population-weighted GMT AR6 climate diagnostics Surface Temperature (GSAT) MAGICCv7.5.3¦95.0th Percentile |  |  | 2092 | 60271.65
Downscaling[MESSAGEix-GLOBIOM 1.1-M-R12] | Low demand | IND | Net GDP¦PPP¦high damage¦KW panel population-weighted GMT AR6 climate diagnostics Surface Temperature (GSAT) MAGICCv7.5.3¦95.0th Percentile | billion US$2010/yr | Net GDP¦PPP¦high damage¦KW panel population-weighted GMT AR6 climate diagnostics Surface Temperature (GSAT) MAGICCv7.5.3¦95.0th Percentile |  |  | 2093 | 61172.53
Downscaling[MESSAGEix-GLOBIOM 1.1-M-R12] | Low demand | IND | Net GDP¦PPP¦high damage¦KW panel population-weighted GMT AR6 climate diagnostics Surface Temperature (GSAT) MAGICCv7.5.3¦95.0th Percentile | billion US$2010/yr | Net GDP¦PPP¦high damage¦KW panel population-weighted GMT AR6 climate diagnostics Surface Temperature (GSAT) MAGICCv7.5.3¦95.0th Percentile |  |  | 2094 | 62073.6
Downscaling[MESSAGEix-GLOBIOM 1.1-M-R12] | Low demand | IND | Net GDP¦PPP¦high damage¦KW panel population-weighted GMT AR6 climate diagnostics Surface Temperature (GSAT) MAGICCv7.5.3¦95.0th Percentile | billion US$2010/yr | Net GDP¦PPP¦high damage¦KW panel population-weighted GMT AR6 climate diagnostics Surface Temperature (GSAT) MAGICCv7.5.3¦95.0th Percentile |  |  | 2095 | 62972.63
Downscaling[MESSAGEix-GLOBIOM 1.1-M-R12] | Low demand | IND | Net GDP¦PPP¦high damage¦KW panel population-weighted GMT AR6 climate diagnostics Surface Temperature (GSAT) MAGICCv7.5.3¦95.0th Percentile | billion US$2010/yr | Net GDP¦PPP¦high damage¦KW panel population-weighted GMT AR6 climate diagnostics Surface Temperature (GSAT) MAGICCv7.5.3¦95.0th Percentile |  |  | 2096 | 63867.35
Downscaling[MESSAGEix-GLOBIOM 1.1-M-R12] | Low demand | IND | Net GDP¦PPP¦high damage¦KW panel population-weighted GMT AR6 climate diagnostics Surface Temperature (GSAT) MAGICCv7.5.3¦95.0th Percentile | billion US$2010/yr | Net GDP¦PPP¦high damage¦KW panel population-weighted GMT AR6 climate diagnostics Surface Temperature (GSAT) MAGICCv7.5.3¦95.0th Percentile |  |  | 2097 | 64755.53
Downscaling[MESSAGEix-GLOBIOM 1.1-M-R12] | Low demand | IND | Net GDP¦PPP¦high damage¦KW panel population-weighted GMT AR6 climate diagnostics Surface Temperature (GSAT) MAGICCv7.5.3¦95.0th Percentile | billion US$2010/yr | Net GDP¦PPP¦high damage¦KW panel population-weighted GMT AR6 climate diagnostics Surface Temperature (GSAT) MAGICCv7.5.3¦95.0th Percentile |  |  | 2098 | 65634.9
Downscaling[MESSAGEix-GLOBIOM 1.1-M-R12] | Low demand | IND | Net GDP¦PPP¦high damage¦KW panel population-weighted GMT AR6 climate diagnostics Surface Temperature (GSAT) MAGICCv7.5.3¦95.0th Percentile | billion US$2010/yr | Net GDP¦PPP¦high damage¦KW panel population-weighted GMT AR6 climate diagnostics Surface Temperature (GSAT) MAGICCv7.5.3¦95.0th Percentile |  |  | 2099 | 66503.23
Downscaling[MESSAGEix-GLOBIOM 1.1-M-R12] | Low demand | IND | Net GDP¦PPP¦high damage¦KW panel population-weighted GMT AR6 climate diagnostics Surface Temperature (GSAT) MAGICCv7.5.3¦95.0th Percentile | billion US$2010/yr | Net GDP¦PPP¦high damage¦KW panel population-weighted GMT AR6 climate diagnostics Surface Temperature (GSAT) MAGICCv7.5.3¦95.0th Percentile |  |  | 2100 | 67358.26
Downscaling[MESSAGEix-GLOBIOM 1.1-M-R12] | Low demand | IND | Net GDP¦PPP¦median damage¦KW panel population-weighted GMT AR6 climate diagnostics Surface Temperature (GSAT) MAGICCv7.5.3¦5.0th Percentile | billion US$2010/yr | Net GDP¦PPP¦median damage¦KW panel population-weighted GMT AR6 climate diagnostics Surface Temperature (GSAT) MAGICCv7.5.3¦5.0th Percentile |  |  | 2020 | 7389.877
Downscaling[MESSAGEix-GLOBIOM 1.1-M-R12] | Low demand | IND | Net GDP¦PPP¦median damage¦KW panel population-weighted GMT AR6 climate diagnostics Surface Temperature (GSAT) MAGICCv7.5.3¦5.0th Percentile | billion US$2010/yr | Net GDP¦PPP¦median damage¦KW panel population-weighted GMT AR6 climate diagnostics Surface Temperature (GSAT) MAGICCv7.5.3¦5.0th Percentile |  |  | 2021 | 7871.327
Downscaling[MESSAGEix-GLOBIOM 1.1-M-R12] | Low demand | IND | Net GDP¦PPP¦median damage¦KW panel population-weighted GMT AR6 climate diagnostics Surface Temperature (GSAT) MAGICCv7.5.3¦5.0th Percentile | billion US$2010/yr | Net GDP¦PPP¦median damage¦KW panel population-weighted GMT AR6 climate diagnostics Surface Temperature (GSAT) MAGICCv7.5.3¦5.0th Percentile |  |  | 2022 | 8447.62
Downscaling[MESSAGEix-GLOBIOM 1.1-M-R12] | Low demand | IND | Net GDP¦PPP¦median damage¦KW panel population-weighted GMT AR6 climate diagnostics Surface Temperature (GSAT) MAGICCv7.5.3¦5.0th Percentile | billion US$2010/yr | Net GDP¦PPP¦median damage¦KW panel population-weighted GMT AR6 climate diagnostics Surface Temperature (GSAT) MAGICCv7.5.3¦5.0th Percentile |  |  | 2023 | 9080.936
Downscaling[MESSAGEix-GLOBIOM 1.1-M-R12] | Low demand | IND | Net GDP¦PPP¦median damage¦KW panel population-weighted GMT AR6 climate diagnostics Surface Temperature (GSAT) MAGICCv7.5.3¦5.0th Percentile | billion US$2010/yr | Net GDP¦PPP¦median damage¦KW panel population-weighted GMT AR6 climate diagnostics Surface Temperature (GSAT) MAGICCv7.5.3¦5.0th Percentile |  |  | 2024 | 9734.814
Downscaling[MESSAGEix-GLOBIOM 1.1-M-R12] | Low demand | IND | Net GDP¦PPP¦median damage¦KW panel population-weighted GMT AR6 climate diagnostics Surface Temperature (GSAT) MAGICCv7.5.3¦5.0th Percentile | billion US$2010/yr | Net GDP¦PPP¦median damage¦KW panel population-weighted GMT AR6 climate diagnostics Surface Temperature (GSAT) MAGICCv7.5.3¦5.0th Percentile |  |  | 2025 | 10371.99
Downscaling[MESSAGEix-GLOBIOM 1.1-M-R12] | Low demand | IND | Net GDP¦PPP¦median damage¦KW panel population-weighted GMT AR6 climate diagnostics Surface Temperature (GSAT) MAGICCv7.5.3¦5.0th Percentile | billion US$2010/yr | Net GDP¦PPP¦median damage¦KW panel population-weighted GMT AR6 climate diagnostics Surface Temperature (GSAT) MAGICCv7.5.3¦5.0th Percentile |  |  | 2026 | 10962.85
Downscaling[MESSAGEix-GLOBIOM 1.1-M-R12] | Low demand | IND | Net GDP¦PPP¦median damage¦KW panel population-weighted GMT AR6 climate diagnostics Surface Temperature (GSAT) MAGICCv7.5.3¦5.0th Percentile | billion US$2010/yr | Net GDP¦PPP¦median damage¦KW panel population-weighted GMT AR6 climate diagnostics Surface Temperature (GSAT) MAGICCv7.5.3¦5.0th Percentile |  |  | 2027 | 11511.44
Downscaling[MESSAGEix-GLOBIOM 1.1-M-R12] | Low demand | IND | Net GDP¦PPP¦median damage¦KW panel population-weighted GMT AR6 climate diagnostics Surface Temperature (GSAT) MAGICCv7.5.3¦5.0th Percentile | billion US$2010/yr | Net GDP¦PPP¦median damage¦KW panel population-weighted GMT AR6 climate diagnostics Surface Temperature (GSAT) MAGICCv7.5.3¦5.0th Percentile |  |  | 2028 | 12032.48
Downscaling[MESSAGEix-GLOBIOM 1.1-M-R12] | Low demand | IND | Net GDP¦PPP¦median damage¦KW panel population-weighted GMT AR6 climate diagnostics Surface Temperature (GSAT) MAGICCv7.5.3¦5.0th Percentile | billion US$2010/yr | Net GDP¦PPP¦median damage¦KW panel population-weighted GMT AR6 climate diagnostics Surface Temperature (GSAT) MAGICCv7.5.3¦5.0th Percentile |  |  | 2029 | 12541.05
Downscaling[MESSAGEix-GLOBIOM 1.1-M-R12] | Low demand | IND | Net GDP¦PPP¦median damage¦KW panel population-weighted GMT AR6 climate diagnostics Surface Temperature (GSAT) MAGICCv7.5.3¦5.0th Percentile | billion US$2010/yr | Net GDP¦PPP¦median damage¦KW panel population-weighted GMT AR6 climate diagnostics Surface Temperature (GSAT) MAGICCv7.5.3¦5.0th Percentile |  |  | 2030 | 13050.4
Downscaling[MESSAGEix-GLOBIOM 1.1-M-R12] | Low demand | IND | Net GDP¦PPP¦median damage¦KW panel population-weighted GMT AR6 climate diagnostics Surface Temperature (GSAT) MAGICCv7.5.3¦5.0th Percentile | billion US$2010/yr | Net GDP¦PPP¦median damage¦KW panel population-weighted GMT AR6 climate diagnostics Surface Temperature (GSAT) MAGICCv7.5.3¦5.0th Percentile |  |  | 2031 | 13571.72
Downscaling[MESSAGEix-GLOBIOM 1.1-M-R12] | Low demand | IND | Net GDP¦PPP¦median damage¦KW panel population-weighted GMT AR6 climate diagnostics Surface Temperature (GSAT) MAGICCv7.5.3¦5.0th Percentile | billion US$2010/yr | Net GDP¦PPP¦median damage¦KW panel population-weighted GMT AR6 climate diagnostics Surface Temperature (GSAT) MAGICCv7.5.3¦5.0th Percentile |  |  | 2032 | 14107.83
Downscaling[MESSAGEix-GLOBIOM 1.1-M-R12] | Low demand | IND | Net GDP¦PPP¦median damage¦KW panel population-weighted GMT AR6 climate diagnostics Surface Temperature (GSAT) MAGICCv7.5.3¦5.0th Percentile | billion US$2010/yr | Net GDP¦PPP¦median damage¦KW panel population-weighted GMT AR6 climate diagnostics Surface Temperature (GSAT) MAGICCv7.5.3¦5.0th Percentile |  |  | 2033 | 14657.67
Downscaling[MESSAGEix-GLOBIOM 1.1-M-R12] | Low demand | IND | Net GDP¦PPP¦median damage¦KW panel population-weighted GMT AR6 climate diagnostics Surface Temperature (GSAT) MAGICCv7.5.3¦5.0th Percentile | billion US$2010/yr | Net GDP¦PPP¦median damage¦KW panel population-weighted GMT AR6 climate diagnostics Surface Temperature (GSAT) MAGICCv7.5.3¦5.0th Percentile |  |  | 2034 | 15221.69
Downscaling[MESSAGEix-GLOBIOM 1.1-M-R12] | Low demand | IND | Net GDP¦PPP¦median damage¦KW panel population-weighted GMT AR6 climate diagnostics Surface Temperature (GSAT) MAGICCv7.5.3¦5.0th Percentile | billion US$2010/yr | Net GDP¦PPP¦median damage¦KW panel population-weighted GMT AR6 climate diagnostics Surface Temperature (GSAT) MAGICCv7.5.3¦5.0th Percentile |  |  | 2035 | 15796.58
Downscaling[MESSAGEix-GLOBIOM 1.1-M-R12] | Low demand | IND | Net GDP¦PPP¦median damage¦KW panel population-weighted GMT AR6 climate diagnostics Surface Temperature (GSAT) MAGICCv7.5.3¦5.0th Percentile | billion US$2010/yr | Net GDP¦PPP¦median damage¦KW panel population-weighted GMT AR6 climate diagnostics Surface Temperature (GSAT) MAGICCv7.5.3¦5.0th Percentile |  |  | 2036 | 16384.34
Downscaling[MESSAGEix-GLOBIOM 1.1-M-R12] | Low demand | IND | Net GDP¦PPP¦median damage¦KW panel population-weighted GMT AR6 climate diagnostics Surface Temperature (GSAT) MAGICCv7.5.3¦5.0th Percentile | billion US$2010/yr | Net GDP¦PPP¦median damage¦KW panel population-weighted GMT AR6 climate diagnostics Surface Temperature (GSAT) MAGICCv7.5.3¦5.0th Percentile |  |  | 2037 | 16982.04
Downscaling[MESSAGEix-GLOBIOM 1.1-M-R12] | Low demand | IND | Net GDP¦PPP¦median damage¦KW panel population-weighted GMT AR6 climate diagnostics Surface Temperature (GSAT) MAGICCv7.5.3¦5.0th Percentile | billion US$2010/yr | Net GDP¦PPP¦median damage¦KW panel population-weighted GMT AR6 climate diagnostics Surface Temperature (GSAT) MAGICCv7.5.3¦5.0th Percentile |  |  | 2038 | 17591.91
Downscaling[MESSAGEix-GLOBIOM 1.1-M-R12] | Low demand | IND | Net GDP¦PPP¦median damage¦KW panel population-weighted GMT AR6 climate diagnostics Surface Temperature (GSAT) MAGICCv7.5.3¦5.0th Percentile | billion US$2010/yr | Net GDP¦PPP¦median damage¦KW panel population-weighted GMT AR6 climate diagnostics Surface Temperature (GSAT) MAGICCv7.5.3¦5.0th Percentile |  |  | 2039 | 18215.19
Downscaling[MESSAGEix-GLOBIOM 1.1-M-R12] | Low demand | IND | Net GDP¦PPP¦median damage¦KW panel population-weighted GMT AR6 climate diagnostics Surface Temperature (GSAT) MAGICCv7.5.3¦5.0th Percentile | billion US$2010/yr | Net GDP¦PPP¦median damage¦KW panel population-weighted GMT AR6 climate diagnostics Surface Temperature (GSAT) MAGICCv7.5.3¦5.0th Percentile |  |  | 2040 | 18850.47
Downscaling[MESSAGEix-GLOBIOM 1.1-M-R12] | Low demand | IND | Net GDP¦PPP¦median damage¦KW panel population-weighted GMT AR6 climate diagnostics Surface Temperature (GSAT) MAGICCv7.5.3¦5.0th Percentile | billion US$2010/yr | Net GDP¦PPP¦median damage¦KW panel population-weighted GMT AR6 climate diagnostics Surface Temperature (GSAT) MAGICCv7.5.3¦5.0th Percentile |  |  | 2041 | 19500.12
Downscaling[MESSAGEix-GLOBIOM 1.1-M-R12] | Low demand | IND | Net GDP¦PPP¦median damage¦KW panel population-weighted GMT AR6 climate diagnostics Surface Temperature (GSAT) MAGICCv7.5.3¦5.0th Percentile | billion US$2010/yr | Net GDP¦PPP¦median damage¦KW panel population-weighted GMT AR6 climate diagnostics Surface Temperature (GSAT) MAGICCv7.5.3¦5.0th Percentile |  |  | 2042 | 20161.86
Downscaling[MESSAGEix-GLOBIOM 1.1-M-R12] | Low demand | IND | Net GDP¦PPP¦median damage¦KW panel population-weighted GMT AR6 climate diagnostics Surface Temperature (GSAT) MAGICCv7.5.3¦5.0th Percentile | billion US$2010/yr | Net GDP¦PPP¦median damage¦KW panel population-weighted GMT AR6 climate diagnostics Surface Temperature (GSAT) MAGICCv7.5.3¦5.0th Percentile |  |  | 2043 | 20832.17
Downscaling[MESSAGEix-GLOBIOM 1.1-M-R12] | Low demand | IND | Net GDP¦PPP¦median damage¦KW panel population-weighted GMT AR6 climate diagnostics Surface Temperature (GSAT) MAGICCv7.5.3¦5.0th Percentile | billion US$2010/yr | Net GDP¦PPP¦median damage¦KW panel population-weighted GMT AR6 climate diagnostics Surface Temperature (GSAT) MAGICCv7.5.3¦5.0th Percentile |  |  | 2044 | 21513.02
Downscaling[MESSAGEix-GLOBIOM 1.1-M-R12] | Low demand | IND | Net GDP¦PPP¦median damage¦KW panel population-weighted GMT AR6 climate diagnostics Surface Temperature (GSAT) MAGICCv7.5.3¦5.0th Percentile | billion US$2010/yr | Net GDP¦PPP¦median damage¦KW panel population-weighted GMT AR6 climate diagnostics Surface Temperature (GSAT) MAGICCv7.5.3¦5.0th Percentile |  |  | 2045 | 22203.54
Downscaling[MESSAGEix-GLOBIOM 1.1-M-R12] | Low demand | IND | Net GDP¦PPP¦median damage¦KW panel population-weighted GMT AR6 climate diagnostics Surface Temperature (GSAT) MAGICCv7.5.3¦5.0th Percentile | billion US$2010/yr | Net GDP¦PPP¦median damage¦KW panel population-weighted GMT AR6 climate diagnostics Surface Temperature (GSAT) MAGICCv7.5.3¦5.0th Percentile |  |  | 2046 | 22900.39
Downscaling[MESSAGEix-GLOBIOM 1.1-M-R12] | Low demand | IND | Net GDP¦PPP¦median damage¦KW panel population-weighted GMT AR6 climate diagnostics Surface Temperature (GSAT) MAGICCv7.5.3¦5.0th Percentile | billion US$2010/yr | Net GDP¦PPP¦median damage¦KW panel population-weighted GMT AR6 climate diagnostics Surface Temperature (GSAT) MAGICCv7.5.3¦5.0th Percentile |  |  | 2047 | 23605.34
Downscaling[MESSAGEix-GLOBIOM 1.1-M-R12] | Low demand | IND | Net GDP¦PPP¦median damage¦KW panel population-weighted GMT AR6 climate diagnostics Surface Temperature (GSAT) MAGICCv7.5.3¦5.0th Percentile | billion US$2010/yr | Net GDP¦PPP¦median damage¦KW panel population-weighted GMT AR6 climate diagnostics Surface Temperature (GSAT) MAGICCv7.5.3¦5.0th Percentile |  |  | 2048 | 24323.46
Downscaling[MESSAGEix-GLOBIOM 1.1-M-R12] | Low demand | IND | Net GDP¦PPP¦median damage¦KW panel population-weighted GMT AR6 climate diagnostics Surface Temperature (GSAT) MAGICCv7.5.3¦5.0th Percentile | billion US$2010/yr | Net GDP¦PPP¦median damage¦KW panel population-weighted GMT AR6 climate diagnostics Surface Temperature (GSAT) MAGICCv7.5.3¦5.0th Percentile |  |  | 2049 | 25058.58
Downscaling[MESSAGEix-GLOBIOM 1.1-M-R12] | Low demand | IND | Net GDP¦PPP¦median damage¦KW panel population-weighted GMT AR6 climate diagnostics Surface Temperature (GSAT) MAGICCv7.5.3¦5.0th Percentile | billion US$2010/yr | Net GDP¦PPP¦median damage¦KW panel population-weighted GMT AR6 climate diagnostics Surface Temperature (GSAT) MAGICCv7.5.3¦5.0th Percentile |  |  | 2050 | 25810.13
Downscaling[MESSAGEix-GLOBIOM 1.1-M-R12] | Low demand | IND | Net GDP¦PPP¦median damage¦KW panel population-weighted GMT AR6 climate diagnostics Surface Temperature (GSAT) MAGICCv7.5.3¦5.0th Percentile | billion US$2010/yr | Net GDP¦PPP¦median damage¦KW panel population-weighted GMT AR6 climate diagnostics Surface Temperature (GSAT) MAGICCv7.5.3¦5.0th Percentile |  |  | 2051 | 26574.93
Downscaling[MESSAGEix-GLOBIOM 1.1-M-R12] | Low demand | IND | Net GDP¦PPP¦median damage¦KW panel population-weighted GMT AR6 climate diagnostics Surface Temperature (GSAT) MAGICCv7.5.3¦5.0th Percentile | billion US$2010/yr | Net GDP¦PPP¦median damage¦KW panel population-weighted GMT AR6 climate diagnostics Surface Temperature (GSAT) MAGICCv7.5.3¦5.0th Percentile |  |  | 2052 | 27352.88
Downscaling[MESSAGEix-GLOBIOM 1.1-M-R12] | Low demand | IND | Net GDP¦PPP¦median damage¦KW panel population-weighted GMT AR6 climate diagnostics Surface Temperature (GSAT) MAGICCv7.5.3¦5.0th Percentile | billion US$2010/yr | Net GDP¦PPP¦median damage¦KW panel population-weighted GMT AR6 climate diagnostics Surface Temperature (GSAT) MAGICCv7.5.3¦5.0th Percentile |  |  | 2053 | 28142.81
Downscaling[MESSAGEix-GLOBIOM 1.1-M-R12] | Low demand | IND | Net GDP¦PPP¦median damage¦KW panel population-weighted GMT AR6 climate diagnostics Surface Temperature (GSAT) MAGICCv7.5.3¦5.0th Percentile | billion US$2010/yr | Net GDP¦PPP¦median damage¦KW panel population-weighted GMT AR6 climate diagnostics Surface Temperature (GSAT) MAGICCv7.5.3¦5.0th Percentile |  |  | 2054 | 28941.17
Downscaling[MESSAGEix-GLOBIOM 1.1-M-R12] | Low demand | IND | Net GDP¦PPP¦median damage¦KW panel population-weighted GMT AR6 climate diagnostics Surface Temperature (GSAT) MAGICCv7.5.3¦5.0th Percentile | billion US$2010/yr | Net GDP¦PPP¦median damage¦KW panel population-weighted GMT AR6 climate diagnostics Surface Temperature (GSAT) MAGICCv7.5.3¦5.0th Percentile |  |  | 2055 | 29746.66
Downscaling[MESSAGEix-GLOBIOM 1.1-M-R12] | Low demand | IND | Net GDP¦PPP¦median damage¦KW panel population-weighted GMT AR6 climate diagnostics Surface Temperature (GSAT) MAGICCv7.5.3¦5.0th Percentile | billion US$2010/yr | Net GDP¦PPP¦median damage¦KW panel population-weighted GMT AR6 climate diagnostics Surface Temperature (GSAT) MAGICCv7.5.3¦5.0th Percentile |  |  | 2056 | 30561.59
Downscaling[MESSAGEix-GLOBIOM 1.1-M-R12] | Low demand | IND | Net GDP¦PPP¦median damage¦KW panel population-weighted GMT AR6 climate diagnostics Surface Temperature (GSAT) MAGICCv7.5.3¦5.0th Percentile | billion US$2010/yr | Net GDP¦PPP¦median damage¦KW panel population-weighted GMT AR6 climate diagnostics Surface Temperature (GSAT) MAGICCv7.5.3¦5.0th Percentile |  |  | 2057 | 31388.97
Downscaling[MESSAGEix-GLOBIOM 1.1-M-R12] | Low demand | IND | Net GDP¦PPP¦median damage¦KW panel population-weighted GMT AR6 climate diagnostics Surface Temperature (GSAT) MAGICCv7.5.3¦5.0th Percentile | billion US$2010/yr | Net GDP¦PPP¦median damage¦KW panel population-weighted GMT AR6 climate diagnostics Surface Temperature (GSAT) MAGICCv7.5.3¦5.0th Percentile |  |  | 2058 | 32235.1
Downscaling[MESSAGEix-GLOBIOM 1.1-M-R12] | Low demand | IND | Net GDP¦PPP¦median damage¦KW panel population-weighted GMT AR6 climate diagnostics Surface Temperature (GSAT) MAGICCv7.5.3¦5.0th Percentile | billion US$2010/yr | Net GDP¦PPP¦median damage¦KW panel population-weighted GMT AR6 climate diagnostics Surface Temperature (GSAT) MAGICCv7.5.3¦5.0th Percentile |  |  | 2059 | 33098.91
Downscaling[MESSAGEix-GLOBIOM 1.1-M-R12] | Low demand | IND | Net GDP¦PPP¦median damage¦KW panel population-weighted GMT AR6 climate diagnostics Surface Temperature (GSAT) MAGICCv7.5.3¦5.0th Percentile | billion US$2010/yr | Net GDP¦PPP¦median damage¦KW panel population-weighted GMT AR6 climate diagnostics Surface Temperature (GSAT) MAGICCv7.5.3¦5.0th Percentile |  |  | 2060 | 33989.29
Downscaling[MESSAGEix-GLOBIOM 1.1-M-R12] | Low demand | IND | Net GDP¦PPP¦median damage¦KW panel population-weighted GMT AR6 climate diagnostics Surface Temperature (GSAT) MAGICCv7.5.3¦5.0th Percentile | billion US$2010/yr | Net GDP¦PPP¦median damage¦KW panel population-weighted GMT AR6 climate diagnostics Surface Temperature (GSAT) MAGICCv7.5.3¦5.0th Percentile |  |  | 2061 | 34912.7
Downscaling[MESSAGEix-GLOBIOM 1.1-M-R12] | Low demand | IND | Net GDP¦PPP¦median damage¦KW panel population-weighted GMT AR6 climate diagnostics Surface Temperature (GSAT) MAGICCv7.5.3¦5.0th Percentile | billion US$2010/yr | Net GDP¦PPP¦median damage¦KW panel population-weighted GMT AR6 climate diagnostics Surface Temperature (GSAT) MAGICCv7.5.3¦5.0th Percentile |  |  | 2062 | 35854.69
Downscaling[MESSAGEix-GLOBIOM 1.1-M-R12] | Low demand | IND | Net GDP¦PPP¦median damage¦KW panel population-weighted GMT AR6 climate diagnostics Surface Temperature (GSAT) MAGICCv7.5.3¦5.0th Percentile | billion US$2010/yr | Net GDP¦PPP¦median damage¦KW panel population-weighted GMT AR6 climate diagnostics Surface Temperature (GSAT) MAGICCv7.5.3¦5.0th Percentile |  |  | 2063 | 36803.41
Downscaling[MESSAGEix-GLOBIOM 1.1-M-R12] | Low demand | IND | Net GDP¦PPP¦median damage¦KW panel population-weighted GMT AR6 climate diagnostics Surface Temperature (GSAT) MAGICCv7.5.3¦5.0th Percentile | billion US$2010/yr | Net GDP¦PPP¦median damage¦KW panel population-weighted GMT AR6 climate diagnostics Surface Temperature (GSAT) MAGICCv7.5.3¦5.0th Percentile |  |  | 2064 | 37747.31
Downscaling[MESSAGEix-GLOBIOM 1.1-M-R12] | Low demand | IND | Net GDP¦PPP¦median damage¦KW panel population-weighted GMT AR6 climate diagnostics Surface Temperature (GSAT) MAGICCv7.5.3¦5.0th Percentile | billion US$2010/yr | Net GDP¦PPP¦median damage¦KW panel population-weighted GMT AR6 climate diagnostics Surface Temperature (GSAT) MAGICCv7.5.3¦5.0th Percentile |  |  | 2065 | 38674.06
Downscaling[MESSAGEix-GLOBIOM 1.1-M-R12] | Low demand | IND | Net GDP¦PPP¦median damage¦KW panel population-weighted GMT AR6 climate diagnostics Surface Temperature (GSAT) MAGICCv7.5.3¦5.0th Percentile | billion US$2010/yr | Net GDP¦PPP¦median damage¦KW panel population-weighted GMT AR6 climate diagnostics Surface Temperature (GSAT) MAGICCv7.5.3¦5.0th Percentile |  |  | 2066 | 39579.36
Downscaling[MESSAGEix-GLOBIOM 1.1-M-R12] | Low demand | IND | Net GDP¦PPP¦median damage¦KW panel population-weighted GMT AR6 climate diagnostics Surface Temperature (GSAT) MAGICCv7.5.3¦5.0th Percentile | billion US$2010/yr | Net GDP¦PPP¦median damage¦KW panel population-weighted GMT AR6 climate diagnostics Surface Temperature (GSAT) MAGICCv7.5.3¦5.0th Percentile |  |  | 2067 | 40473.46
Downscaling[MESSAGEix-GLOBIOM 1.1-M-R12] | Low demand | IND | Net GDP¦PPP¦median damage¦KW panel population-weighted GMT AR6 climate diagnostics Surface Temperature (GSAT) MAGICCv7.5.3¦5.0th Percentile | billion US$2010/yr | Net GDP¦PPP¦median damage¦KW panel population-weighted GMT AR6 climate diagnostics Surface Temperature (GSAT) MAGICCv7.5.3¦5.0th Percentile |  |  | 2068 | 41366.86
Downscaling[MESSAGEix-GLOBIOM 1.1-M-R12] | Low demand | IND | Net GDP¦PPP¦median damage¦KW panel population-weighted GMT AR6 climate diagnostics Surface Temperature (GSAT) MAGICCv7.5.3¦5.0th Percentile | billion US$2010/yr | Net GDP¦PPP¦median damage¦KW panel population-weighted GMT AR6 climate diagnostics Surface Temperature (GSAT) MAGICCv7.5.3¦5.0th Percentile |  |  | 2069 | 42272.72
Downscaling[MESSAGEix-GLOBIOM 1.1-M-R12] | Low demand | IND | Net GDP¦PPP¦median damage¦KW panel population-weighted GMT AR6 climate diagnostics Surface Temperature (GSAT) MAGICCv7.5.3¦5.0th Percentile | billion US$2010/yr | Net GDP¦PPP¦median damage¦KW panel population-weighted GMT AR6 climate diagnostics Surface Temperature (GSAT) MAGICCv7.5.3¦5.0th Percentile |  |  | 2070 | 43203.86
Downscaling[MESSAGEix-GLOBIOM 1.1-M-R12] | Low demand | IND | Net GDP¦PPP¦median damage¦KW panel population-weighted GMT AR6 climate diagnostics Surface Temperature (GSAT) MAGICCv7.5.3¦5.0th Percentile | billion US$2010/yr | Net GDP¦PPP¦median damage¦KW panel population-weighted GMT AR6 climate diagnostics Surface Temperature (GSAT) MAGICCv7.5.3¦5.0th Percentile |  |  | 2071 | 44167.23
Downscaling[MESSAGEix-GLOBIOM 1.1-M-R12] | Low demand | IND | Net GDP¦PPP¦median damage¦KW panel population-weighted GMT AR6 climate diagnostics Surface Temperature (GSAT) MAGICCv7.5.3¦5.0th Percentile | billion US$2010/yr | Net GDP¦PPP¦median damage¦KW panel population-weighted GMT AR6 climate diagnostics Surface Temperature (GSAT) MAGICCv7.5.3¦5.0th Percentile |  |  | 2072 | 45148.92
Downscaling[MESSAGEix-GLOBIOM 1.1-M-R12] | Low demand | IND | Net GDP¦PPP¦median damage¦KW panel population-weighted GMT AR6 climate diagnostics Surface Temperature (GSAT) MAGICCv7.5.3¦5.0th Percentile | billion US$2010/yr | Net GDP¦PPP¦median damage¦KW panel population-weighted GMT AR6 climate diagnostics Surface Temperature (GSAT) MAGICCv7.5.3¦5.0th Percentile |  |  | 2073 | 46136.54
Downscaling[MESSAGEix-GLOBIOM 1.1-M-R12] | Low demand | IND | Net GDP¦PPP¦median damage¦KW panel population-weighted GMT AR6 climate diagnostics Surface Temperature (GSAT) MAGICCv7.5.3¦5.0th Percentile | billion US$2010/yr | Net GDP¦PPP¦median damage¦KW panel population-weighted GMT AR6 climate diagnostics Surface Temperature (GSAT) MAGICCv7.5.3¦5.0th Percentile |  |  | 2074 | 47129.95
Downscaling[MESSAGEix-GLOBIOM 1.1-M-R12] | Low demand | IND | Net GDP¦PPP¦median damage¦KW panel population-weighted GMT AR6 climate diagnostics Surface Temperature (GSAT) MAGICCv7.5.3¦5.0th Percentile | billion US$2010/yr | Net GDP¦PPP¦median damage¦KW panel population-weighted GMT AR6 climate diagnostics Surface Temperature (GSAT) MAGICCv7.5.3¦5.0th Percentile |  |  | 2075 | 48117.89
Downscaling[MESSAGEix-GLOBIOM 1.1-M-R12] | Low demand | IND | Net GDP¦PPP¦median damage¦KW panel population-weighted GMT AR6 climate diagnostics Surface Temperature (GSAT) MAGICCv7.5.3¦5.0th Percentile | billion US$2010/yr | Net GDP¦PPP¦median damage¦KW panel population-weighted GMT AR6 climate diagnostics Surface Temperature (GSAT) MAGICCv7.5.3¦5.0th Percentile |  |  | 2076 | 49090.3
Downscaling[MESSAGEix-GLOBIOM 1.1-M-R12] | Low demand | IND | Net GDP¦PPP¦median damage¦KW panel population-weighted GMT AR6 climate diagnostics Surface Temperature (GSAT) MAGICCv7.5.3¦5.0th Percentile | billion US$2010/yr | Net GDP¦PPP¦median damage¦KW panel population-weighted GMT AR6 climate diagnostics Surface Temperature (GSAT) MAGICCv7.5.3¦5.0th Percentile |  |  | 2077 | 50048.31
Downscaling[MESSAGEix-GLOBIOM 1.1-M-R12] | Low demand | IND | Net GDP¦PPP¦median damage¦KW panel population-weighted GMT AR6 climate diagnostics Surface Temperature (GSAT) MAGICCv7.5.3¦5.0th Percentile | billion US$2010/yr | Net GDP¦PPP¦median damage¦KW panel population-weighted GMT AR6 climate diagnostics Surface Temperature (GSAT) MAGICCv7.5.3¦5.0th Percentile |  |  | 2078 | 51001.67
Downscaling[MESSAGEix-GLOBIOM 1.1-M-R12] | Low demand | IND | Net GDP¦PPP¦median damage¦KW panel population-weighted GMT AR6 climate diagnostics Surface Temperature (GSAT) MAGICCv7.5.3¦5.0th Percentile | billion US$2010/yr | Net GDP¦PPP¦median damage¦KW panel population-weighted GMT AR6 climate diagnostics Surface Temperature (GSAT) MAGICCv7.5.3¦5.0th Percentile |  |  | 2079 | 51955.73
Downscaling[MESSAGEix-GLOBIOM 1.1-M-R12] | Low demand | IND | Net GDP¦PPP¦median damage¦KW panel population-weighted GMT AR6 climate diagnostics Surface Temperature (GSAT) MAGICCv7.5.3¦5.0th Percentile | billion US$2010/yr | Net GDP¦PPP¦median damage¦KW panel population-weighted GMT AR6 climate diagnostics Surface Temperature (GSAT) MAGICCv7.5.3¦5.0th Percentile |  |  | 2080 | 52920.56
Downscaling[MESSAGEix-GLOBIOM 1.1-M-R12] | Low demand | IND | Net GDP¦PPP¦median damage¦KW panel population-weighted GMT AR6 climate diagnostics Surface Temperature (GSAT) MAGICCv7.5.3¦5.0th Percentile | billion US$2010/yr | Net GDP¦PPP¦median damage¦KW panel population-weighted GMT AR6 climate diagnostics Surface Temperature (GSAT) MAGICCv7.5.3¦5.0th Percentile |  |  | 2081 | 53902.75
Downscaling[MESSAGEix-GLOBIOM 1.1-M-R12] | Low demand | IND | Net GDP¦PPP¦median damage¦KW panel population-weighted GMT AR6 climate diagnostics Surface Temperature (GSAT) MAGICCv7.5.3¦5.0th Percentile | billion US$2010/yr | Net GDP¦PPP¦median damage¦KW panel population-weighted GMT AR6 climate diagnostics Surface Temperature (GSAT) MAGICCv7.5.3¦5.0th Percentile |  |  | 2082 | 54894.12
Downscaling[MESSAGEix-GLOBIOM 1.1-M-R12] | Low demand | IND | Net GDP¦PPP¦median damage¦KW panel population-weighted GMT AR6 climate diagnostics Surface Temperature (GSAT) MAGICCv7.5.3¦5.0th Percentile | billion US$2010/yr | Net GDP¦PPP¦median damage¦KW panel population-weighted GMT AR6 climate diagnostics Surface Temperature (GSAT) MAGICCv7.5.3¦5.0th Percentile |  |  | 2083 | 55894.85
Downscaling[MESSAGEix-GLOBIOM 1.1-M-R12] | Low demand | IND | Net GDP¦PPP¦median damage¦KW panel population-weighted GMT AR6 climate diagnostics Surface Temperature (GSAT) MAGICCv7.5.3¦5.0th Percentile | billion US$2010/yr | Net GDP¦PPP¦median damage¦KW panel population-weighted GMT AR6 climate diagnostics Surface Temperature (GSAT) MAGICCv7.5.3¦5.0th Percentile |  |  | 2084 | 56898.73
Downscaling[MESSAGEix-GLOBIOM 1.1-M-R12] | Low demand | IND | Net GDP¦PPP¦median damage¦KW panel population-weighted GMT AR6 climate diagnostics Surface Temperature (GSAT) MAGICCv7.5.3¦5.0th Percentile | billion US$2010/yr | Net GDP¦PPP¦median damage¦KW panel population-weighted GMT AR6 climate diagnostics Surface Temperature (GSAT) MAGICCv7.5.3¦5.0th Percentile |  |  | 2085 | 57901.93
Downscaling[MESSAGEix-GLOBIOM 1.1-M-R12] | Low demand | IND | Net GDP¦PPP¦median damage¦KW panel population-weighted GMT AR6 climate diagnostics Surface Temperature (GSAT) MAGICCv7.5.3¦5.0th Percentile | billion US$2010/yr | Net GDP¦PPP¦median damage¦KW panel population-weighted GMT AR6 climate diagnostics Surface Temperature (GSAT) MAGICCv7.5.3¦5.0th Percentile |  |  | 2086 | 58898.52
Downscaling[MESSAGEix-GLOBIOM 1.1-M-R12] | Low demand | IND | Net GDP¦PPP¦median damage¦KW panel population-weighted GMT AR6 climate diagnostics Surface Temperature (GSAT) MAGICCv7.5.3¦5.0th Percentile | billion US$2010/yr | Net GDP¦PPP¦median damage¦KW panel population-weighted GMT AR6 climate diagnostics Surface Temperature (GSAT) MAGICCv7.5.3¦5.0th Percentile |  |  | 2087 | 59883.29
Downscaling[MESSAGEix-GLOBIOM 1.1-M-R12] | Low demand | IND | Net GDP¦PPP¦median damage¦KW panel population-weighted GMT AR6 climate diagnostics Surface Temperature (GSAT) MAGICCv7.5.3¦5.0th Percentile | billion US$2010/yr | Net GDP¦PPP¦median damage¦KW panel population-weighted GMT AR6 climate diagnostics Surface Temperature (GSAT) MAGICCv7.5.3¦5.0th Percentile |  |  | 2088 | 60857.52
Downscaling[MESSAGEix-GLOBIOM 1.1-M-R12] | Low demand | IND | Net GDP¦PPP¦median damage¦KW panel population-weighted GMT AR6 climate diagnostics Surface Temperature (GSAT) MAGICCv7.5.3¦5.0th Percentile | billion US$2010/yr | Net GDP¦PPP¦median damage¦KW panel population-weighted GMT AR6 climate diagnostics Surface Temperature (GSAT) MAGICCv7.5.3¦5.0th Percentile |  |  | 2089 | 61827.76
Downscaling[MESSAGEix-GLOBIOM 1.1-M-R12] | Low demand | IND | Net GDP¦PPP¦median damage¦KW panel population-weighted GMT AR6 climate diagnostics Surface Temperature (GSAT) MAGICCv7.5.3¦5.0th Percentile | billion US$2010/yr | Net GDP¦PPP¦median damage¦KW panel population-weighted GMT AR6 climate diagnostics Surface Temperature (GSAT) MAGICCv7.5.3¦5.0th Percentile |  |  | 2090 | 62798.5
Downscaling[MESSAGEix-GLOBIOM 1.1-M-R12] | Low demand | IND | Net GDP¦PPP¦median damage¦KW panel population-weighted GMT AR6 climate diagnostics Surface Temperature (GSAT) MAGICCv7.5.3¦5.0th Percentile | billion US$2010/yr | Net GDP¦PPP¦median damage¦KW panel population-weighted GMT AR6 climate diagnostics Surface Temperature (GSAT) MAGICCv7.5.3¦5.0th Percentile |  |  | 2091 | 63774.69
Downscaling[MESSAGEix-GLOBIOM 1.1-M-R12] | Low demand | IND | Net GDP¦PPP¦median damage¦KW panel population-weighted GMT AR6 climate diagnostics Surface Temperature (GSAT) MAGICCv7.5.3¦5.0th Percentile | billion US$2010/yr | Net GDP¦PPP¦median damage¦KW panel population-weighted GMT AR6 climate diagnostics Surface Temperature (GSAT) MAGICCv7.5.3¦5.0th Percentile |  |  | 2092 | 64756.4
Downscaling[MESSAGEix-GLOBIOM 1.1-M-R12] | Low demand | IND | Net GDP¦PPP¦median damage¦KW panel population-weighted GMT AR6 climate diagnostics Surface Temperature (GSAT) MAGICCv7.5.3¦5.0th Percentile | billion US$2010/yr | Net GDP¦PPP¦median damage¦KW panel population-weighted GMT AR6 climate diagnostics Surface Temperature (GSAT) MAGICCv7.5.3¦5.0th Percentile |  |  | 2093 | 65741.04
Downscaling[MESSAGEix-GLOBIOM 1.1-M-R12] | Low demand | IND | Net GDP¦PPP¦median damage¦KW panel population-weighted GMT AR6 climate diagnostics Surface Temperature (GSAT) MAGICCv7.5.3¦5.0th Percentile | billion US$2010/yr | Net GDP¦PPP¦median damage¦KW panel population-weighted GMT AR6 climate diagnostics Surface Temperature (GSAT) MAGICCv7.5.3¦5.0th Percentile |  |  | 2094 | 66726.4
Downscaling[MESSAGEix-GLOBIOM 1.1-M-R12] | Low demand | IND | Net GDP¦PPP¦median damage¦KW panel population-weighted GMT AR6 climate diagnostics Surface Temperature (GSAT) MAGICCv7.5.3¦5.0th Percentile | billion US$2010/yr | Net GDP¦PPP¦median damage¦KW panel population-weighted GMT AR6 climate diagnostics Surface Temperature (GSAT) MAGICCv7.5.3¦5.0th Percentile |  |  | 2095 | 67710.05
Downscaling[MESSAGEix-GLOBIOM 1.1-M-R12] | Low demand | IND | Net GDP¦PPP¦median damage¦KW panel population-weighted GMT AR6 climate diagnostics Surface Temperature (GSAT) MAGICCv7.5.3¦5.0th Percentile | billion US$2010/yr | Net GDP¦PPP¦median damage¦KW panel population-weighted GMT AR6 climate diagnostics Surface Temperature (GSAT) MAGICCv7.5.3¦5.0th Percentile |  |  | 2096 | 68689.59
Downscaling[MESSAGEix-GLOBIOM 1.1-M-R12] | Low demand | IND | Net GDP¦PPP¦median damage¦KW panel population-weighted GMT AR6 climate diagnostics Surface Temperature (GSAT) MAGICCv7.5.3¦5.0th Percentile | billion US$2010/yr | Net GDP¦PPP¦median damage¦KW panel population-weighted GMT AR6 climate diagnostics Surface Temperature (GSAT) MAGICCv7.5.3¦5.0th Percentile |  |  | 2097 | 69662.57
Downscaling[MESSAGEix-GLOBIOM 1.1-M-R12] | Low demand | IND | Net GDP¦PPP¦median damage¦KW panel population-weighted GMT AR6 climate diagnostics Surface Temperature (GSAT) MAGICCv7.5.3¦5.0th Percentile | billion US$2010/yr | Net GDP¦PPP¦median damage¦KW panel population-weighted GMT AR6 climate diagnostics Surface Temperature (GSAT) MAGICCv7.5.3¦5.0th Percentile |  |  | 2098 | 70626.6
Downscaling[MESSAGEix-GLOBIOM 1.1-M-R12] | Low demand | IND | Net GDP¦PPP¦median damage¦KW panel population-weighted GMT AR6 climate diagnostics Surface Temperature (GSAT) MAGICCv7.5.3¦5.0th Percentile | billion US$2010/yr | Net GDP¦PPP¦median damage¦KW panel population-weighted GMT AR6 climate diagnostics Surface Temperature (GSAT) MAGICCv7.5.3¦5.0th Percentile |  |  | 2099 | 71579.23
Downscaling[MESSAGEix-GLOBIOM 1.1-M-R12] | Low demand | IND | Net GDP¦PPP¦median damage¦KW panel population-weighted GMT AR6 climate diagnostics Surface Temperature (GSAT) MAGICCv7.5.3¦5.0th Percentile | billion US$2010/yr | Net GDP¦PPP¦median damage¦KW panel population-weighted GMT AR6 climate diagnostics Surface Temperature (GSAT) MAGICCv7.5.3¦5.0th Percentile |  |  | 2100 | 72518.05
Downscaling[MESSAGEix-GLOBIOM 1.1-M-R12] | Low demand | IND | Net GDP¦PPP¦median damage¦KW panel population-weighted GMT AR6 climate diagnostics Surface Temperature (GSAT) MAGICCv7.5.3¦50.0th Percentile | billion US$2010/yr | Net GDP¦PPP¦median damage¦KW panel population-weighted GMT AR6 climate diagnostics Surface Temperature (GSAT) MAGICCv7.5.3¦50.0th Percentile |  |  | 2020 | 7389.877
Downscaling[MESSAGEix-GLOBIOM 1.1-M-R12] | Low demand | IND | Net GDP¦PPP¦median damage¦KW panel population-weighted GMT AR6 climate diagnostics Surface Temperature (GSAT) MAGICCv7.5.3¦50.0th Percentile | billion US$2010/yr | Net GDP¦PPP¦median damage¦KW panel population-weighted GMT AR6 climate diagnostics Surface Temperature (GSAT) MAGICCv7.5.3¦50.0th Percentile |  |  | 2021 | 7869.303
Downscaling[MESSAGEix-GLOBIOM 1.1-M-R12] | Low demand | IND | Net GDP¦PPP¦median damage¦KW panel population-weighted GMT AR6 climate diagnostics Surface Temperature (GSAT) MAGICCv7.5.3¦50.0th Percentile | billion US$2010/yr | Net GDP¦PPP¦median damage¦KW panel population-weighted GMT AR6 climate diagnostics Surface Temperature (GSAT) MAGICCv7.5.3¦50.0th Percentile |  |  | 2022 | 8442.428
Downscaling[MESSAGEix-GLOBIOM 1.1-M-R12] | Low demand | IND | Net GDP¦PPP¦median damage¦KW panel population-weighted GMT AR6 climate diagnostics Surface Temperature (GSAT) MAGICCv7.5.3¦50.0th Percentile | billion US$2010/yr | Net GDP¦PPP¦median damage¦KW panel population-weighted GMT AR6 climate diagnostics Surface Temperature (GSAT) MAGICCv7.5.3¦50.0th Percentile |  |  | 2023 | 9071.925
Downscaling[MESSAGEix-GLOBIOM 1.1-M-R12] | Low demand | IND | Net GDP¦PPP¦median damage¦KW panel population-weighted GMT AR6 climate diagnostics Surface Temperature (GSAT) MAGICCv7.5.3¦50.0th Percentile | billion US$2010/yr | Net GDP¦PPP¦median damage¦KW panel population-weighted GMT AR6 climate diagnostics Surface Temperature (GSAT) MAGICCv7.5.3¦50.0th Percentile |  |  | 2024 | 9721.82
Downscaling[MESSAGEix-GLOBIOM 1.1-M-R12] | Low demand | IND | Net GDP¦PPP¦median damage¦KW panel population-weighted GMT AR6 climate diagnostics Surface Temperature (GSAT) MAGICCv7.5.3¦50.0th Percentile | billion US$2010/yr | Net GDP¦PPP¦median damage¦KW panel population-weighted GMT AR6 climate diagnostics Surface Temperature (GSAT) MAGICCv7.5.3¦50.0th Percentile |  |  | 2025 | 10354.41
Downscaling[MESSAGEix-GLOBIOM 1.1-M-R12] | Low demand | IND | Net GDP¦PPP¦median damage¦KW panel population-weighted GMT AR6 climate diagnostics Surface Temperature (GSAT) MAGICCv7.5.3¦50.0th Percentile | billion US$2010/yr | Net GDP¦PPP¦median damage¦KW panel population-weighted GMT AR6 climate diagnostics Surface Temperature (GSAT) MAGICCv7.5.3¦50.0th Percentile |  |  | 2026 | 10939.8
Downscaling[MESSAGEix-GLOBIOM 1.1-M-R12] | Low demand | IND | Net GDP¦PPP¦median damage¦KW panel population-weighted GMT AR6 climate diagnostics Surface Temperature (GSAT) MAGICCv7.5.3¦50.0th Percentile | billion US$2010/yr | Net GDP¦PPP¦median damage¦KW panel population-weighted GMT AR6 climate diagnostics Surface Temperature (GSAT) MAGICCv7.5.3¦50.0th Percentile |  |  | 2027 | 11482.59
Downscaling[MESSAGEix-GLOBIOM 1.1-M-R12] | Low demand | IND | Net GDP¦PPP¦median damage¦KW panel population-weighted GMT AR6 climate diagnostics Surface Temperature (GSAT) MAGICCv7.5.3¦50.0th Percentile | billion US$2010/yr | Net GDP¦PPP¦median damage¦KW panel population-weighted GMT AR6 climate diagnostics Surface Temperature (GSAT) MAGICCv7.5.3¦50.0th Percentile |  |  | 2028 | 11995.97
Downscaling[MESSAGEix-GLOBIOM 1.1-M-R12] | Low demand | IND | Net GDP¦PPP¦median damage¦KW panel population-weighted GMT AR6 climate diagnostics Surface Temperature (GSAT) MAGICCv7.5.3¦50.0th Percentile | billion US$2010/yr | Net GDP¦PPP¦median damage¦KW panel population-weighted GMT AR6 climate diagnostics Surface Temperature (GSAT) MAGICCv7.5.3¦50.0th Percentile |  |  | 2029 | 12494.15
Downscaling[MESSAGEix-GLOBIOM 1.1-M-R12] | Low demand | IND | Net GDP¦PPP¦median damage¦KW panel population-weighted GMT AR6 climate diagnostics Surface Temperature (GSAT) MAGICCv7.5.3¦50.0th Percentile | billion US$2010/yr | Net GDP¦PPP¦median damage¦KW panel population-weighted GMT AR6 climate diagnostics Surface Temperature (GSAT) MAGICCv7.5.3¦50.0th Percentile |  |  | 2030 | 12992.87
Downscaling[MESSAGEix-GLOBIOM 1.1-M-R12] | Low demand | IND | Net GDP¦PPP¦median damage¦KW panel population-weighted GMT AR6 climate diagnostics Surface Temperature (GSAT) MAGICCv7.5.3¦50.0th Percentile | billion US$2010/yr | Net GDP¦PPP¦median damage¦KW panel population-weighted GMT AR6 climate diagnostics Surface Temperature (GSAT) MAGICCv7.5.3¦50.0th Percentile |  |  | 2031 | 13504.33
Downscaling[MESSAGEix-GLOBIOM 1.1-M-R12] | Low demand | IND | Net GDP¦PPP¦median damage¦KW panel population-weighted GMT AR6 climate diagnostics Surface Temperature (GSAT) MAGICCv7.5.3¦50.0th Percentile | billion US$2010/yr | Net GDP¦PPP¦median damage¦KW panel population-weighted GMT AR6 climate diagnostics Surface Temperature (GSAT) MAGICCv7.5.3¦50.0th Percentile |  |  | 2032 | 14031.24
Downscaling[MESSAGEix-GLOBIOM 1.1-M-R12] | Low demand | IND | Net GDP¦PPP¦median damage¦KW panel population-weighted GMT AR6 climate diagnostics Surface Temperature (GSAT) MAGICCv7.5.3¦50.0th Percentile | billion US$2010/yr | Net GDP¦PPP¦median damage¦KW panel population-weighted GMT AR6 climate diagnostics Surface Temperature (GSAT) MAGICCv7.5.3¦50.0th Percentile |  |  | 2033 | 14573.4
Downscaling[MESSAGEix-GLOBIOM 1.1-M-R12] | Low demand | IND | Net GDP¦PPP¦median damage¦KW panel population-weighted GMT AR6 climate diagnostics Surface Temperature (GSAT) MAGICCv7.5.3¦50.0th Percentile | billion US$2010/yr | Net GDP¦PPP¦median damage¦KW panel population-weighted GMT AR6 climate diagnostics Surface Temperature (GSAT) MAGICCv7.5.3¦50.0th Percentile |  |  | 2034 | 15128.52
Downscaling[MESSAGEix-GLOBIOM 1.1-M-R12] | Low demand | IND | Net GDP¦PPP¦median damage¦KW panel population-weighted GMT AR6 climate diagnostics Surface Temperature (GSAT) MAGICCv7.5.3¦50.0th Percentile | billion US$2010/yr | Net GDP¦PPP¦median damage¦KW panel population-weighted GMT AR6 climate diagnostics Surface Temperature (GSAT) MAGICCv7.5.3¦50.0th Percentile |  |  | 2035 | 15694.09
Downscaling[MESSAGEix-GLOBIOM 1.1-M-R12] | Low demand | IND | Net GDP¦PPP¦median damage¦KW panel population-weighted GMT AR6 climate diagnostics Surface Temperature (GSAT) MAGICCv7.5.3¦50.0th Percentile | billion US$2010/yr | Net GDP¦PPP¦median damage¦KW panel population-weighted GMT AR6 climate diagnostics Surface Temperature (GSAT) MAGICCv7.5.3¦50.0th Percentile |  |  | 2036 | 16274.79
Downscaling[MESSAGEix-GLOBIOM 1.1-M-R12] | Low demand | IND | Net GDP¦PPP¦median damage¦KW panel population-weighted GMT AR6 climate diagnostics Surface Temperature (GSAT) MAGICCv7.5.3¦50.0th Percentile | billion US$2010/yr | Net GDP¦PPP¦median damage¦KW panel population-weighted GMT AR6 climate diagnostics Surface Temperature (GSAT) MAGICCv7.5.3¦50.0th Percentile |  |  | 2037 | 16863.33
Downscaling[MESSAGEix-GLOBIOM 1.1-M-R12] | Low demand | IND | Net GDP¦PPP¦median damage¦KW panel population-weighted GMT AR6 climate diagnostics Surface Temperature (GSAT) MAGICCv7.5.3¦50.0th Percentile | billion US$2010/yr | Net GDP¦PPP¦median damage¦KW panel population-weighted GMT AR6 climate diagnostics Surface Temperature (GSAT) MAGICCv7.5.3¦50.0th Percentile |  |  | 2038 | 17463.97
Downscaling[MESSAGEix-GLOBIOM 1.1-M-R12] | Low demand | IND | Net GDP¦PPP¦median damage¦KW panel population-weighted GMT AR6 climate diagnostics Surface Temperature (GSAT) MAGICCv7.5.3¦50.0th Percentile | billion US$2010/yr | Net GDP¦PPP¦median damage¦KW panel population-weighted GMT AR6 climate diagnostics Surface Temperature (GSAT) MAGICCv7.5.3¦50.0th Percentile |  |  | 2039 | 18079.76
Downscaling[MESSAGEix-GLOBIOM 1.1-M-R12] | Low demand | IND | Net GDP¦PPP¦median damage¦KW panel population-weighted GMT AR6 climate diagnostics Surface Temperature (GSAT) MAGICCv7.5.3¦50.0th Percentile | billion US$2010/yr | Net GDP¦PPP¦median damage¦KW panel population-weighted GMT AR6 climate diagnostics Surface Temperature (GSAT) MAGICCv7.5.3¦50.0th Percentile |  |  | 2040 | 18706.24
Downscaling[MESSAGEix-GLOBIOM 1.1-M-R12] | Low demand | IND | Net GDP¦PPP¦median damage¦KW panel population-weighted GMT AR6 climate diagnostics Surface Temperature (GSAT) MAGICCv7.5.3¦50.0th Percentile | billion US$2010/yr | Net GDP¦PPP¦median damage¦KW panel population-weighted GMT AR6 climate diagnostics Surface Temperature (GSAT) MAGICCv7.5.3¦50.0th Percentile |  |  | 2041 | 19346.84
Downscaling[MESSAGEix-GLOBIOM 1.1-M-R12] | Low demand | IND | Net GDP¦PPP¦median damage¦KW panel population-weighted GMT AR6 climate diagnostics Surface Temperature (GSAT) MAGICCv7.5.3¦50.0th Percentile | billion US$2010/yr | Net GDP¦PPP¦median damage¦KW panel population-weighted GMT AR6 climate diagnostics Surface Temperature (GSAT) MAGICCv7.5.3¦50.0th Percentile |  |  | 2042 | 20001.09
Downscaling[MESSAGEix-GLOBIOM 1.1-M-R12] | Low demand | IND | Net GDP¦PPP¦median damage¦KW panel population-weighted GMT AR6 climate diagnostics Surface Temperature (GSAT) MAGICCv7.5.3¦50.0th Percentile | billion US$2010/yr | Net GDP¦PPP¦median damage¦KW panel population-weighted GMT AR6 climate diagnostics Surface Temperature (GSAT) MAGICCv7.5.3¦50.0th Percentile |  |  | 2043 | 20663.63
Downscaling[MESSAGEix-GLOBIOM 1.1-M-R12] | Low demand | IND | Net GDP¦PPP¦median damage¦KW panel population-weighted GMT AR6 climate diagnostics Surface Temperature (GSAT) MAGICCv7.5.3¦50.0th Percentile | billion US$2010/yr | Net GDP¦PPP¦median damage¦KW panel population-weighted GMT AR6 climate diagnostics Surface Temperature (GSAT) MAGICCv7.5.3¦50.0th Percentile |  |  | 2044 | 21336.72
Downscaling[MESSAGEix-GLOBIOM 1.1-M-R12] | Low demand | IND | Net GDP¦PPP¦median damage¦KW panel population-weighted GMT AR6 climate diagnostics Surface Temperature (GSAT) MAGICCv7.5.3¦50.0th Percentile | billion US$2010/yr | Net GDP¦PPP¦median damage¦KW panel population-weighted GMT AR6 climate diagnostics Surface Temperature (GSAT) MAGICCv7.5.3¦50.0th Percentile |  |  | 2045 | 22019.03
Downscaling[MESSAGEix-GLOBIOM 1.1-M-R12] | Low demand | IND | Net GDP¦PPP¦median damage¦KW panel population-weighted GMT AR6 climate diagnostics Surface Temperature (GSAT) MAGICCv7.5.3¦50.0th Percentile | billion US$2010/yr | Net GDP¦PPP¦median damage¦KW panel population-weighted GMT AR6 climate diagnostics Surface Temperature (GSAT) MAGICCv7.5.3¦50.0th Percentile |  |  | 2046 | 22707.13
Downscaling[MESSAGEix-GLOBIOM 1.1-M-R12] | Low demand | IND | Net GDP¦PPP¦median damage¦KW panel population-weighted GMT AR6 climate diagnostics Surface Temperature (GSAT) MAGICCv7.5.3¦50.0th Percentile | billion US$2010/yr | Net GDP¦PPP¦median damage¦KW panel population-weighted GMT AR6 climate diagnostics Surface Temperature (GSAT) MAGICCv7.5.3¦50.0th Percentile |  |  | 2047 | 23402.79
Downscaling[MESSAGEix-GLOBIOM 1.1-M-R12] | Low demand | IND | Net GDP¦PPP¦median damage¦KW panel population-weighted GMT AR6 climate diagnostics Surface Temperature (GSAT) MAGICCv7.5.3¦50.0th Percentile | billion US$2010/yr | Net GDP¦PPP¦median damage¦KW panel population-weighted GMT AR6 climate diagnostics Surface Temperature (GSAT) MAGICCv7.5.3¦50.0th Percentile |  |  | 2048 | 24110.46
Downscaling[MESSAGEix-GLOBIOM 1.1-M-R12] | Low demand | IND | Net GDP¦PPP¦median damage¦KW panel population-weighted GMT AR6 climate diagnostics Surface Temperature (GSAT) MAGICCv7.5.3¦50.0th Percentile | billion US$2010/yr | Net GDP¦PPP¦median damage¦KW panel population-weighted GMT AR6 climate diagnostics Surface Temperature (GSAT) MAGICCv7.5.3¦50.0th Percentile |  |  | 2049 | 24834.9
Downscaling[MESSAGEix-GLOBIOM 1.1-M-R12] | Low demand | IND | Net GDP¦PPP¦median damage¦KW panel population-weighted GMT AR6 climate diagnostics Surface Temperature (GSAT) MAGICCv7.5.3¦50.0th Percentile | billion US$2010/yr | Net GDP¦PPP¦median damage¦KW panel population-weighted GMT AR6 climate diagnostics Surface Temperature (GSAT) MAGICCv7.5.3¦50.0th Percentile |  |  | 2050 | 25574.39
Downscaling[MESSAGEix-GLOBIOM 1.1-M-R12] | Low demand | IND | Net GDP¦PPP¦median damage¦KW panel population-weighted GMT AR6 climate diagnostics Surface Temperature (GSAT) MAGICCv7.5.3¦50.0th Percentile | billion US$2010/yr | Net GDP¦PPP¦median damage¦KW panel population-weighted GMT AR6 climate diagnostics Surface Temperature (GSAT) MAGICCv7.5.3¦50.0th Percentile |  |  | 2051 | 26326.95
Downscaling[MESSAGEix-GLOBIOM 1.1-M-R12] | Low demand | IND | Net GDP¦PPP¦median damage¦KW panel population-weighted GMT AR6 climate diagnostics Surface Temperature (GSAT) MAGICCv7.5.3¦50.0th Percentile | billion US$2010/yr | Net GDP¦PPP¦median damage¦KW panel population-weighted GMT AR6 climate diagnostics Surface Temperature (GSAT) MAGICCv7.5.3¦50.0th Percentile |  |  | 2052 | 27096.63
Downscaling[MESSAGEix-GLOBIOM 1.1-M-R12] | Low demand | IND | Net GDP¦PPP¦median damage¦KW panel population-weighted GMT AR6 climate diagnostics Surface Temperature (GSAT) MAGICCv7.5.3¦50.0th Percentile | billion US$2010/yr | Net GDP¦PPP¦median damage¦KW panel population-weighted GMT AR6 climate diagnostics Surface Temperature (GSAT) MAGICCv7.5.3¦50.0th Percentile |  |  | 2053 | 27880.12
Downscaling[MESSAGEix-GLOBIOM 1.1-M-R12] | Low demand | IND | Net GDP¦PPP¦median damage¦KW panel population-weighted GMT AR6 climate diagnostics Surface Temperature (GSAT) MAGICCv7.5.3¦50.0th Percentile | billion US$2010/yr | Net GDP¦PPP¦median damage¦KW panel population-weighted GMT AR6 climate diagnostics Surface Temperature (GSAT) MAGICCv7.5.3¦50.0th Percentile |  |  | 2054 | 28670.16
Downscaling[MESSAGEix-GLOBIOM 1.1-M-R12] | Low demand | IND | Net GDP¦PPP¦median damage¦KW panel population-weighted GMT AR6 climate diagnostics Surface Temperature (GSAT) MAGICCv7.5.3¦50.0th Percentile | billion US$2010/yr | Net GDP¦PPP¦median damage¦KW panel population-weighted GMT AR6 climate diagnostics Surface Temperature (GSAT) MAGICCv7.5.3¦50.0th Percentile |  |  | 2055 | 29466.06
Downscaling[MESSAGEix-GLOBIOM 1.1-M-R12] | Low demand | IND | Net GDP¦PPP¦median damage¦KW panel population-weighted GMT AR6 climate diagnostics Surface Temperature (GSAT) MAGICCv7.5.3¦50.0th Percentile | billion US$2010/yr | Net GDP¦PPP¦median damage¦KW panel population-weighted GMT AR6 climate diagnostics Surface Temperature (GSAT) MAGICCv7.5.3¦50.0th Percentile |  |  | 2056 | 30270.29
Downscaling[MESSAGEix-GLOBIOM 1.1-M-R12] | Low demand | IND | Net GDP¦PPP¦median damage¦KW panel population-weighted GMT AR6 climate diagnostics Surface Temperature (GSAT) MAGICCv7.5.3¦50.0th Percentile | billion US$2010/yr | Net GDP¦PPP¦median damage¦KW panel population-weighted GMT AR6 climate diagnostics Surface Temperature (GSAT) MAGICCv7.5.3¦50.0th Percentile |  |  | 2057 | 31085.31
Downscaling[MESSAGEix-GLOBIOM 1.1-M-R12] | Low demand | IND | Net GDP¦PPP¦median damage¦KW panel population-weighted GMT AR6 climate diagnostics Surface Temperature (GSAT) MAGICCv7.5.3¦50.0th Percentile | billion US$2010/yr | Net GDP¦PPP¦median damage¦KW panel population-weighted GMT AR6 climate diagnostics Surface Temperature (GSAT) MAGICCv7.5.3¦50.0th Percentile |  |  | 2058 | 31921.6
Downscaling[MESSAGEix-GLOBIOM 1.1-M-R12] | Low demand | IND | Net GDP¦PPP¦median damage¦KW panel population-weighted GMT AR6 climate diagnostics Surface Temperature (GSAT) MAGICCv7.5.3¦50.0th Percentile | billion US$2010/yr | Net GDP¦PPP¦median damage¦KW panel population-weighted GMT AR6 climate diagnostics Surface Temperature (GSAT) MAGICCv7.5.3¦50.0th Percentile |  |  | 2059 | 32774
Downscaling[MESSAGEix-GLOBIOM 1.1-M-R12] | Low demand | IND | Net GDP¦PPP¦median damage¦KW panel population-weighted GMT AR6 climate diagnostics Surface Temperature (GSAT) MAGICCv7.5.3¦50.0th Percentile | billion US$2010/yr | Net GDP¦PPP¦median damage¦KW panel population-weighted GMT AR6 climate diagnostics Surface Temperature (GSAT) MAGICCv7.5.3¦50.0th Percentile |  |  | 2060 | 33649.87
Downscaling[MESSAGEix-GLOBIOM 1.1-M-R12] | Low demand | IND | Net GDP¦PPP¦median damage¦KW panel population-weighted GMT AR6 climate diagnostics Surface Temperature (GSAT) MAGICCv7.5.3¦50.0th Percentile | billion US$2010/yr | Net GDP¦PPP¦median damage¦KW panel population-weighted GMT AR6 climate diagnostics Surface Temperature (GSAT) MAGICCv7.5.3¦50.0th Percentile |  |  | 2061 | 34560.21
Downscaling[MESSAGEix-GLOBIOM 1.1-M-R12] | Low demand | IND | Net GDP¦PPP¦median damage¦KW panel population-weighted GMT AR6 climate diagnostics Surface Temperature (GSAT) MAGICCv7.5.3¦50.0th Percentile | billion US$2010/yr | Net GDP¦PPP¦median damage¦KW panel population-weighted GMT AR6 climate diagnostics Surface Temperature (GSAT) MAGICCv7.5.3¦50.0th Percentile |  |  | 2062 | 35491.87
Downscaling[MESSAGEix-GLOBIOM 1.1-M-R12] | Low demand | IND | Net GDP¦PPP¦median damage¦KW panel population-weighted GMT AR6 climate diagnostics Surface Temperature (GSAT) MAGICCv7.5.3¦50.0th Percentile | billion US$2010/yr | Net GDP¦PPP¦median damage¦KW panel population-weighted GMT AR6 climate diagnostics Surface Temperature (GSAT) MAGICCv7.5.3¦50.0th Percentile |  |  | 2063 | 36432.35
Downscaling[MESSAGEix-GLOBIOM 1.1-M-R12] | Low demand | IND | Net GDP¦PPP¦median damage¦KW panel population-weighted GMT AR6 climate diagnostics Surface Temperature (GSAT) MAGICCv7.5.3¦50.0th Percentile | billion US$2010/yr | Net GDP¦PPP¦median damage¦KW panel population-weighted GMT AR6 climate diagnostics Surface Temperature (GSAT) MAGICCv7.5.3¦50.0th Percentile |  |  | 2064 | 37368.26
Downscaling[MESSAGEix-GLOBIOM 1.1-M-R12] | Low demand | IND | Net GDP¦PPP¦median damage¦KW panel population-weighted GMT AR6 climate diagnostics Surface Temperature (GSAT) MAGICCv7.5.3¦50.0th Percentile | billion US$2010/yr | Net GDP¦PPP¦median damage¦KW panel population-weighted GMT AR6 climate diagnostics Surface Temperature (GSAT) MAGICCv7.5.3¦50.0th Percentile |  |  | 2065 | 38284.48
Downscaling[MESSAGEix-GLOBIOM 1.1-M-R12] | Low demand | IND | Net GDP¦PPP¦median damage¦KW panel population-weighted GMT AR6 climate diagnostics Surface Temperature (GSAT) MAGICCv7.5.3¦50.0th Percentile | billion US$2010/yr | Net GDP¦PPP¦median damage¦KW panel population-weighted GMT AR6 climate diagnostics Surface Temperature (GSAT) MAGICCv7.5.3¦50.0th Percentile |  |  | 2066 | 39176.39
Downscaling[MESSAGEix-GLOBIOM 1.1-M-R12] | Low demand | IND | Net GDP¦PPP¦median damage¦KW panel population-weighted GMT AR6 climate diagnostics Surface Temperature (GSAT) MAGICCv7.5.3¦50.0th Percentile | billion US$2010/yr | Net GDP¦PPP¦median damage¦KW panel population-weighted GMT AR6 climate diagnostics Surface Temperature (GSAT) MAGICCv7.5.3¦50.0th Percentile |  |  | 2067 | 40057.93
Downscaling[MESSAGEix-GLOBIOM 1.1-M-R12] | Low demand | IND | Net GDP¦PPP¦median damage¦KW panel population-weighted GMT AR6 climate diagnostics Surface Temperature (GSAT) MAGICCv7.5.3¦50.0th Percentile | billion US$2010/yr | Net GDP¦PPP¦median damage¦KW panel population-weighted GMT AR6 climate diagnostics Surface Temperature (GSAT) MAGICCv7.5.3¦50.0th Percentile |  |  | 2068 | 40939.66
Downscaling[MESSAGEix-GLOBIOM 1.1-M-R12] | Low demand | IND | Net GDP¦PPP¦median damage¦KW panel population-weighted GMT AR6 climate diagnostics Surface Temperature (GSAT) MAGICCv7.5.3¦50.0th Percentile | billion US$2010/yr | Net GDP¦PPP¦median damage¦KW panel population-weighted GMT AR6 climate diagnostics Surface Temperature (GSAT) MAGICCv7.5.3¦50.0th Percentile |  |  | 2069 | 41830.71
Downscaling[MESSAGEix-GLOBIOM 1.1-M-R12] | Low demand | IND | Net GDP¦PPP¦median damage¦KW panel population-weighted GMT AR6 climate diagnostics Surface Temperature (GSAT) MAGICCv7.5.3¦50.0th Percentile | billion US$2010/yr | Net GDP¦PPP¦median damage¦KW panel population-weighted GMT AR6 climate diagnostics Surface Temperature (GSAT) MAGICCv7.5.3¦50.0th Percentile |  |  | 2070 | 42748.65
Downscaling[MESSAGEix-GLOBIOM 1.1-M-R12] | Low demand | IND | Net GDP¦PPP¦median damage¦KW panel population-weighted GMT AR6 climate diagnostics Surface Temperature (GSAT) MAGICCv7.5.3¦50.0th Percentile | billion US$2010/yr | Net GDP¦PPP¦median damage¦KW panel population-weighted GMT AR6 climate diagnostics Surface Temperature (GSAT) MAGICCv7.5.3¦50.0th Percentile |  |  | 2071 | 43704.72
Downscaling[MESSAGEix-GLOBIOM 1.1-M-R12] | Low demand | IND | Net GDP¦PPP¦median damage¦KW panel population-weighted GMT AR6 climate diagnostics Surface Temperature (GSAT) MAGICCv7.5.3¦50.0th Percentile | billion US$2010/yr | Net GDP¦PPP¦median damage¦KW panel population-weighted GMT AR6 climate diagnostics Surface Temperature (GSAT) MAGICCv7.5.3¦50.0th Percentile |  |  | 2072 | 44682.84
Downscaling[MESSAGEix-GLOBIOM 1.1-M-R12] | Low demand | IND | Net GDP¦PPP¦median damage¦KW panel population-weighted GMT AR6 climate diagnostics Surface Temperature (GSAT) MAGICCv7.5.3¦50.0th Percentile | billion US$2010/yr | Net GDP¦PPP¦median damage¦KW panel population-weighted GMT AR6 climate diagnostics Surface Temperature (GSAT) MAGICCv7.5.3¦50.0th Percentile |  |  | 2073 | 45661.48
Downscaling[MESSAGEix-GLOBIOM 1.1-M-R12] | Low demand | IND | Net GDP¦PPP¦median damage¦KW panel population-weighted GMT AR6 climate diagnostics Surface Temperature (GSAT) MAGICCv7.5.3¦50.0th Percentile | billion US$2010/yr | Net GDP¦PPP¦median damage¦KW panel population-weighted GMT AR6 climate diagnostics Surface Temperature (GSAT) MAGICCv7.5.3¦50.0th Percentile |  |  | 2074 | 46641.35
Downscaling[MESSAGEix-GLOBIOM 1.1-M-R12] | Low demand | IND | Net GDP¦PPP¦median damage¦KW panel population-weighted GMT AR6 climate diagnostics Surface Temperature (GSAT) MAGICCv7.5.3¦50.0th Percentile | billion US$2010/yr | Net GDP¦PPP¦median damage¦KW panel population-weighted GMT AR6 climate diagnostics Surface Temperature (GSAT) MAGICCv7.5.3¦50.0th Percentile |  |  | 2075 | 47614.71
Downscaling[MESSAGEix-GLOBIOM 1.1-M-R12] | Low demand | IND | Net GDP¦PPP¦median damage¦KW panel population-weighted GMT AR6 climate diagnostics Surface Temperature (GSAT) MAGICCv7.5.3¦50.0th Percentile | billion US$2010/yr | Net GDP¦PPP¦median damage¦KW panel population-weighted GMT AR6 climate diagnostics Surface Temperature (GSAT) MAGICCv7.5.3¦50.0th Percentile |  |  | 2076 | 48571.24
Downscaling[MESSAGEix-GLOBIOM 1.1-M-R12] | Low demand | IND | Net GDP¦PPP¦median damage¦KW panel population-weighted GMT AR6 climate diagnostics Surface Temperature (GSAT) MAGICCv7.5.3¦50.0th Percentile | billion US$2010/yr | Net GDP¦PPP¦median damage¦KW panel population-weighted GMT AR6 climate diagnostics Surface Temperature (GSAT) MAGICCv7.5.3¦50.0th Percentile |  |  | 2077 | 49508.28
Downscaling[MESSAGEix-GLOBIOM 1.1-M-R12] | Low demand | IND | Net GDP¦PPP¦median damage¦KW panel population-weighted GMT AR6 climate diagnostics Surface Temperature (GSAT) MAGICCv7.5.3¦50.0th Percentile | billion US$2010/yr | Net GDP¦PPP¦median damage¦KW panel population-weighted GMT AR6 climate diagnostics Surface Temperature (GSAT) MAGICCv7.5.3¦50.0th Percentile |  |  | 2078 | 50444.29
Downscaling[MESSAGEix-GLOBIOM 1.1-M-R12] | Low demand | IND | Net GDP¦PPP¦median damage¦KW panel population-weighted GMT AR6 climate diagnostics Surface Temperature (GSAT) MAGICCv7.5.3¦50.0th Percentile | billion US$2010/yr | Net GDP¦PPP¦median damage¦KW panel population-weighted GMT AR6 climate diagnostics Surface Temperature (GSAT) MAGICCv7.5.3¦50.0th Percentile |  |  | 2079 | 51385.92
Downscaling[MESSAGEix-GLOBIOM 1.1-M-R12] | Low demand | IND | Net GDP¦PPP¦median damage¦KW panel population-weighted GMT AR6 climate diagnostics Surface Temperature (GSAT) MAGICCv7.5.3¦50.0th Percentile | billion US$2010/yr | Net GDP¦PPP¦median damage¦KW panel population-weighted GMT AR6 climate diagnostics Surface Temperature (GSAT) MAGICCv7.5.3¦50.0th Percentile |  |  | 2080 | 52341.57
Downscaling[MESSAGEix-GLOBIOM 1.1-M-R12] | Low demand | IND | Net GDP¦PPP¦median damage¦KW panel population-weighted GMT AR6 climate diagnostics Surface Temperature (GSAT) MAGICCv7.5.3¦50.0th Percentile | billion US$2010/yr | Net GDP¦PPP¦median damage¦KW panel population-weighted GMT AR6 climate diagnostics Surface Temperature (GSAT) MAGICCv7.5.3¦50.0th Percentile |  |  | 2081 | 53314.13
Downscaling[MESSAGEix-GLOBIOM 1.1-M-R12] | Low demand | IND | Net GDP¦PPP¦median damage¦KW panel population-weighted GMT AR6 climate diagnostics Surface Temperature (GSAT) MAGICCv7.5.3¦50.0th Percentile | billion US$2010/yr | Net GDP¦PPP¦median damage¦KW panel population-weighted GMT AR6 climate diagnostics Surface Temperature (GSAT) MAGICCv7.5.3¦50.0th Percentile |  |  | 2082 | 54289.65
Downscaling[MESSAGEix-GLOBIOM 1.1-M-R12] | Low demand | IND | Net GDP¦PPP¦median damage¦KW panel population-weighted GMT AR6 climate diagnostics Surface Temperature (GSAT) MAGICCv7.5.3¦50.0th Percentile | billion US$2010/yr | Net GDP¦PPP¦median damage¦KW panel population-weighted GMT AR6 climate diagnostics Surface Temperature (GSAT) MAGICCv7.5.3¦50.0th Percentile |  |  | 2083 | 55273.53
Downscaling[MESSAGEix-GLOBIOM 1.1-M-R12] | Low demand | IND | Net GDP¦PPP¦median damage¦KW panel population-weighted GMT AR6 climate diagnostics Surface Temperature (GSAT) MAGICCv7.5.3¦50.0th Percentile | billion US$2010/yr | Net GDP¦PPP¦median damage¦KW panel population-weighted GMT AR6 climate diagnostics Surface Temperature (GSAT) MAGICCv7.5.3¦50.0th Percentile |  |  | 2084 | 56261.2
Downscaling[MESSAGEix-GLOBIOM 1.1-M-R12] | Low demand | IND | Net GDP¦PPP¦median damage¦KW panel population-weighted GMT AR6 climate diagnostics Surface Temperature (GSAT) MAGICCv7.5.3¦50.0th Percentile | billion US$2010/yr | Net GDP¦PPP¦median damage¦KW panel population-weighted GMT AR6 climate diagnostics Surface Temperature (GSAT) MAGICCv7.5.3¦50.0th Percentile |  |  | 2085 | 57249.4
Downscaling[MESSAGEix-GLOBIOM 1.1-M-R12] | Low demand | IND | Net GDP¦PPP¦median damage¦KW panel population-weighted GMT AR6 climate diagnostics Surface Temperature (GSAT) MAGICCv7.5.3¦50.0th Percentile | billion US$2010/yr | Net GDP¦PPP¦median damage¦KW panel population-weighted GMT AR6 climate diagnostics Surface Temperature (GSAT) MAGICCv7.5.3¦50.0th Percentile |  |  | 2086 | 58231.55
Downscaling[MESSAGEix-GLOBIOM 1.1-M-R12] | Low demand | IND | Net GDP¦PPP¦median damage¦KW panel population-weighted GMT AR6 climate diagnostics Surface Temperature (GSAT) MAGICCv7.5.3¦50.0th Percentile | billion US$2010/yr | Net GDP¦PPP¦median damage¦KW panel population-weighted GMT AR6 climate diagnostics Surface Temperature (GSAT) MAGICCv7.5.3¦50.0th Percentile |  |  | 2087 | 59205.23
Downscaling[MESSAGEix-GLOBIOM 1.1-M-R12] | Low demand | IND | Net GDP¦PPP¦median damage¦KW panel population-weighted GMT AR6 climate diagnostics Surface Temperature (GSAT) MAGICCv7.5.3¦50.0th Percentile | billion US$2010/yr | Net GDP¦PPP¦median damage¦KW panel population-weighted GMT AR6 climate diagnostics Surface Temperature (GSAT) MAGICCv7.5.3¦50.0th Percentile |  |  | 2088 | 60170.79
Downscaling[MESSAGEix-GLOBIOM 1.1-M-R12] | Low demand | IND | Net GDP¦PPP¦median damage¦KW panel population-weighted GMT AR6 climate diagnostics Surface Temperature (GSAT) MAGICCv7.5.3¦50.0th Percentile | billion US$2010/yr | Net GDP¦PPP¦median damage¦KW panel population-weighted GMT AR6 climate diagnostics Surface Temperature (GSAT) MAGICCv7.5.3¦50.0th Percentile |  |  | 2089 | 61133.28
Downscaling[MESSAGEix-GLOBIOM 1.1-M-R12] | Low demand | IND | Net GDP¦PPP¦median damage¦KW panel population-weighted GMT AR6 climate diagnostics Surface Temperature (GSAT) MAGICCv7.5.3¦50.0th Percentile | billion US$2010/yr | Net GDP¦PPP¦median damage¦KW panel population-weighted GMT AR6 climate diagnostics Surface Temperature (GSAT) MAGICCv7.5.3¦50.0th Percentile |  |  | 2090 | 62095.36
Downscaling[MESSAGEix-GLOBIOM 1.1-M-R12] | Low demand | IND | Net GDP¦PPP¦median damage¦KW panel population-weighted GMT AR6 climate diagnostics Surface Temperature (GSAT) MAGICCv7.5.3¦50.0th Percentile | billion US$2010/yr | Net GDP¦PPP¦median damage¦KW panel population-weighted GMT AR6 climate diagnostics Surface Temperature (GSAT) MAGICCv7.5.3¦50.0th Percentile |  |  | 2091 | 63062.54
Downscaling[MESSAGEix-GLOBIOM 1.1-M-R12] | Low demand | IND | Net GDP¦PPP¦median damage¦KW panel population-weighted GMT AR6 climate diagnostics Surface Temperature (GSAT) MAGICCv7.5.3¦50.0th Percentile | billion US$2010/yr | Net GDP¦PPP¦median damage¦KW panel population-weighted GMT AR6 climate diagnostics Surface Temperature (GSAT) MAGICCv7.5.3¦50.0th Percentile |  |  | 2092 | 64035.61
Downscaling[MESSAGEix-GLOBIOM 1.1-M-R12] | Low demand | IND | Net GDP¦PPP¦median damage¦KW panel population-weighted GMT AR6 climate diagnostics Surface Temperature (GSAT) MAGICCv7.5.3¦50.0th Percentile | billion US$2010/yr | Net GDP¦PPP¦median damage¦KW panel population-weighted GMT AR6 climate diagnostics Surface Temperature (GSAT) MAGICCv7.5.3¦50.0th Percentile |  |  | 2093 | 65011.45
Downscaling[MESSAGEix-GLOBIOM 1.1-M-R12] | Low demand | IND | Net GDP¦PPP¦median damage¦KW panel population-weighted GMT AR6 climate diagnostics Surface Temperature (GSAT) MAGICCv7.5.3¦50.0th Percentile | billion US$2010/yr | Net GDP¦PPP¦median damage¦KW panel population-weighted GMT AR6 climate diagnostics Surface Temperature (GSAT) MAGICCv7.5.3¦50.0th Percentile |  |  | 2094 | 65988.08
Downscaling[MESSAGEix-GLOBIOM 1.1-M-R12] | Low demand | IND | Net GDP¦PPP¦median damage¦KW panel population-weighted GMT AR6 climate diagnostics Surface Temperature (GSAT) MAGICCv7.5.3¦50.0th Percentile | billion US$2010/yr | Net GDP¦PPP¦median damage¦KW panel population-weighted GMT AR6 climate diagnostics Surface Temperature (GSAT) MAGICCv7.5.3¦50.0th Percentile |  |  | 2095 | 66963.09
Downscaling[MESSAGEix-GLOBIOM 1.1-M-R12] | Low demand | IND | Net GDP¦PPP¦median damage¦KW panel population-weighted GMT AR6 climate diagnostics Surface Temperature (GSAT) MAGICCv7.5.3¦50.0th Percentile | billion US$2010/yr | Net GDP¦PPP¦median damage¦KW panel population-weighted GMT AR6 climate diagnostics Surface Temperature (GSAT) MAGICCv7.5.3¦50.0th Percentile |  |  | 2096 | 67934.08
Downscaling[MESSAGEix-GLOBIOM 1.1-M-R12] | Low demand | IND | Net GDP¦PPP¦median damage¦KW panel population-weighted GMT AR6 climate diagnostics Surface Temperature (GSAT) MAGICCv7.5.3¦50.0th Percentile | billion US$2010/yr | Net GDP¦PPP¦median damage¦KW panel population-weighted GMT AR6 climate diagnostics Surface Temperature (GSAT) MAGICCv7.5.3¦50.0th Percentile |  |  | 2097 | 68898.66
Downscaling[MESSAGEix-GLOBIOM 1.1-M-R12] | Low demand | IND | Net GDP¦PPP¦median damage¦KW panel population-weighted GMT AR6 climate diagnostics Surface Temperature (GSAT) MAGICCv7.5.3¦50.0th Percentile | billion US$2010/yr | Net GDP¦PPP¦median damage¦KW panel population-weighted GMT AR6 climate diagnostics Surface Temperature (GSAT) MAGICCv7.5.3¦50.0th Percentile |  |  | 2098 | 69854.45
Downscaling[MESSAGEix-GLOBIOM 1.1-M-R12] | Low demand | IND | Net GDP¦PPP¦median damage¦KW panel population-weighted GMT AR6 climate diagnostics Surface Temperature (GSAT) MAGICCv7.5.3¦50.0th Percentile | billion US$2010/yr | Net GDP¦PPP¦median damage¦KW panel population-weighted GMT AR6 climate diagnostics Surface Temperature (GSAT) MAGICCv7.5.3¦50.0th Percentile |  |  | 2099 | 70799.03
Downscaling[MESSAGEix-GLOBIOM 1.1-M-R12] | Low demand | IND | Net GDP¦PPP¦median damage¦KW panel population-weighted GMT AR6 climate diagnostics Surface Temperature (GSAT) MAGICCv7.5.3¦50.0th Percentile | billion US$2010/yr | Net GDP¦PPP¦median damage¦KW panel population-weighted GMT AR6 climate diagnostics Surface Temperature (GSAT) MAGICCv7.5.3¦50.0th Percentile |  |  | 2100 | 71730.02
Downscaling[MESSAGEix-GLOBIOM 1.1-M-R12] | Low demand | IND | Net GDP¦PPP¦median damage¦KW panel population-weighted GMT AR6 climate diagnostics Surface Temperature (GSAT) MAGICCv7.5.3¦95.0th Percentile | billion US$2010/yr | Net GDP¦PPP¦median damage¦KW panel population-weighted GMT AR6 climate diagnostics Surface Temperature (GSAT) MAGICCv7.5.3¦95.0th Percentile |  |  | 2020 | 7389.877
Downscaling[MESSAGEix-GLOBIOM 1.1-M-R12] | Low demand | IND | Net GDP¦PPP¦median damage¦KW panel population-weighted GMT AR6 climate diagnostics Surface Temperature (GSAT) MAGICCv7.5.3¦95.0th Percentile | billion US$2010/yr | Net GDP¦PPP¦median damage¦KW panel population-weighted GMT AR6 climate diagnostics Surface Temperature (GSAT) MAGICCv7.5.3¦95.0th Percentile |  |  | 2021 | 7865.685
Downscaling[MESSAGEix-GLOBIOM 1.1-M-R12] | Low demand | IND | Net GDP¦PPP¦median damage¦KW panel population-weighted GMT AR6 climate diagnostics Surface Temperature (GSAT) MAGICCv7.5.3¦95.0th Percentile | billion US$2010/yr | Net GDP¦PPP¦median damage¦KW panel population-weighted GMT AR6 climate diagnostics Surface Temperature (GSAT) MAGICCv7.5.3¦95.0th Percentile |  |  | 2022 | 8433.562
Downscaling[MESSAGEix-GLOBIOM 1.1-M-R12] | Low demand | IND | Net GDP¦PPP¦median damage¦KW panel population-weighted GMT AR6 climate diagnostics Surface Temperature (GSAT) MAGICCv7.5.3¦95.0th Percentile | billion US$2010/yr | Net GDP¦PPP¦median damage¦KW panel population-weighted GMT AR6 climate diagnostics Surface Temperature (GSAT) MAGICCv7.5.3¦95.0th Percentile |  |  | 2023 | 9055.64
Downscaling[MESSAGEix-GLOBIOM 1.1-M-R12] | Low demand | IND | Net GDP¦PPP¦median damage¦KW panel population-weighted GMT AR6 climate diagnostics Surface Temperature (GSAT) MAGICCv7.5.3¦95.0th Percentile | billion US$2010/yr | Net GDP¦PPP¦median damage¦KW panel population-weighted GMT AR6 climate diagnostics Surface Temperature (GSAT) MAGICCv7.5.3¦95.0th Percentile |  |  | 2024 | 9696.951
Downscaling[MESSAGEix-GLOBIOM 1.1-M-R12] | Low demand | IND | Net GDP¦PPP¦median damage¦KW panel population-weighted GMT AR6 climate diagnostics Surface Temperature (GSAT) MAGICCv7.5.3¦95.0th Percentile | billion US$2010/yr | Net GDP¦PPP¦median damage¦KW panel population-weighted GMT AR6 climate diagnostics Surface Temperature (GSAT) MAGICCv7.5.3¦95.0th Percentile |  |  | 2025 | 10321.67
Downscaling[MESSAGEix-GLOBIOM 1.1-M-R12] | Low demand | IND | Net GDP¦PPP¦median damage¦KW panel population-weighted GMT AR6 climate diagnostics Surface Temperature (GSAT) MAGICCv7.5.3¦95.0th Percentile | billion US$2010/yr | Net GDP¦PPP¦median damage¦KW panel population-weighted GMT AR6 climate diagnostics Surface Temperature (GSAT) MAGICCv7.5.3¦95.0th Percentile |  |  | 2026 | 10899.24
Downscaling[MESSAGEix-GLOBIOM 1.1-M-R12] | Low demand | IND | Net GDP¦PPP¦median damage¦KW panel population-weighted GMT AR6 climate diagnostics Surface Temperature (GSAT) MAGICCv7.5.3¦95.0th Percentile | billion US$2010/yr | Net GDP¦PPP¦median damage¦KW panel population-weighted GMT AR6 climate diagnostics Surface Temperature (GSAT) MAGICCv7.5.3¦95.0th Percentile |  |  | 2027 | 11432
Downscaling[MESSAGEix-GLOBIOM 1.1-M-R12] | Low demand | IND | Net GDP¦PPP¦median damage¦KW panel population-weighted GMT AR6 climate diagnostics Surface Temperature (GSAT) MAGICCv7.5.3¦95.0th Percentile | billion US$2010/yr | Net GDP¦PPP¦median damage¦KW panel population-weighted GMT AR6 climate diagnostics Surface Temperature (GSAT) MAGICCv7.5.3¦95.0th Percentile |  |  | 2028 | 11930.06
Downscaling[MESSAGEix-GLOBIOM 1.1-M-R12] | Low demand | IND | Net GDP¦PPP¦median damage¦KW panel population-weighted GMT AR6 climate diagnostics Surface Temperature (GSAT) MAGICCv7.5.3¦95.0th Percentile | billion US$2010/yr | Net GDP¦PPP¦median damage¦KW panel population-weighted GMT AR6 climate diagnostics Surface Temperature (GSAT) MAGICCv7.5.3¦95.0th Percentile |  |  | 2029 | 12411.1
Downscaling[MESSAGEix-GLOBIOM 1.1-M-R12] | Low demand | IND | Net GDP¦PPP¦median damage¦KW panel population-weighted GMT AR6 climate diagnostics Surface Temperature (GSAT) MAGICCv7.5.3¦95.0th Percentile | billion US$2010/yr | Net GDP¦PPP¦median damage¦KW panel population-weighted GMT AR6 climate diagnostics Surface Temperature (GSAT) MAGICCv7.5.3¦95.0th Percentile |  |  | 2030 | 12894.14
Downscaling[MESSAGEix-GLOBIOM 1.1-M-R12] | Low demand | IND | Net GDP¦PPP¦median damage¦KW panel population-weighted GMT AR6 climate diagnostics Surface Temperature (GSAT) MAGICCv7.5.3¦95.0th Percentile | billion US$2010/yr | Net GDP¦PPP¦median damage¦KW panel population-weighted GMT AR6 climate diagnostics Surface Temperature (GSAT) MAGICCv7.5.3¦95.0th Percentile |  |  | 2031 | 13393.33
Downscaling[MESSAGEix-GLOBIOM 1.1-M-R12] | Low demand | IND | Net GDP¦PPP¦median damage¦KW panel population-weighted GMT AR6 climate diagnostics Surface Temperature (GSAT) MAGICCv7.5.3¦95.0th Percentile | billion US$2010/yr | Net GDP¦PPP¦median damage¦KW panel population-weighted GMT AR6 climate diagnostics Surface Temperature (GSAT) MAGICCv7.5.3¦95.0th Percentile |  |  | 2032 | 13906.58
Downscaling[MESSAGEix-GLOBIOM 1.1-M-R12] | Low demand | IND | Net GDP¦PPP¦median damage¦KW panel population-weighted GMT AR6 climate diagnostics Surface Temperature (GSAT) MAGICCv7.5.3¦95.0th Percentile | billion US$2010/yr | Net GDP¦PPP¦median damage¦KW panel population-weighted GMT AR6 climate diagnostics Surface Temperature (GSAT) MAGICCv7.5.3¦95.0th Percentile |  |  | 2033 | 14430.72
Downscaling[MESSAGEix-GLOBIOM 1.1-M-R12] | Low demand | IND | Net GDP¦PPP¦median damage¦KW panel population-weighted GMT AR6 climate diagnostics Surface Temperature (GSAT) MAGICCv7.5.3¦95.0th Percentile | billion US$2010/yr | Net GDP¦PPP¦median damage¦KW panel population-weighted GMT AR6 climate diagnostics Surface Temperature (GSAT) MAGICCv7.5.3¦95.0th Percentile |  |  | 2034 | 14964.69
Downscaling[MESSAGEix-GLOBIOM 1.1-M-R12] | Low demand | IND | Net GDP¦PPP¦median damage¦KW panel population-weighted GMT AR6 climate diagnostics Surface Temperature (GSAT) MAGICCv7.5.3¦95.0th Percentile | billion US$2010/yr | Net GDP¦PPP¦median damage¦KW panel population-weighted GMT AR6 climate diagnostics Surface Temperature (GSAT) MAGICCv7.5.3¦95.0th Percentile |  |  | 2035 | 15509.65
Downscaling[MESSAGEix-GLOBIOM 1.1-M-R12] | Low demand | IND | Net GDP¦PPP¦median damage¦KW panel population-weighted GMT AR6 climate diagnostics Surface Temperature (GSAT) MAGICCv7.5.3¦95.0th Percentile | billion US$2010/yr | Net GDP¦PPP¦median damage¦KW panel population-weighted GMT AR6 climate diagnostics Surface Temperature (GSAT) MAGICCv7.5.3¦95.0th Percentile |  |  | 2036 | 16067.01
Downscaling[MESSAGEix-GLOBIOM 1.1-M-R12] | Low demand | IND | Net GDP¦PPP¦median damage¦KW panel population-weighted GMT AR6 climate diagnostics Surface Temperature (GSAT) MAGICCv7.5.3¦95.0th Percentile | billion US$2010/yr | Net GDP¦PPP¦median damage¦KW panel population-weighted GMT AR6 climate diagnostics Surface Temperature (GSAT) MAGICCv7.5.3¦95.0th Percentile |  |  | 2037 | 16639.36
Downscaling[MESSAGEix-GLOBIOM 1.1-M-R12] | Low demand | IND | Net GDP¦PPP¦median damage¦KW panel population-weighted GMT AR6 climate diagnostics Surface Temperature (GSAT) MAGICCv7.5.3¦95.0th Percentile | billion US$2010/yr | Net GDP¦PPP¦median damage¦KW panel population-weighted GMT AR6 climate diagnostics Surface Temperature (GSAT) MAGICCv7.5.3¦95.0th Percentile |  |  | 2038 | 17224.9
Downscaling[MESSAGEix-GLOBIOM 1.1-M-R12] | Low demand | IND | Net GDP¦PPP¦median damage¦KW panel population-weighted GMT AR6 climate diagnostics Surface Temperature (GSAT) MAGICCv7.5.3¦95.0th Percentile | billion US$2010/yr | Net GDP¦PPP¦median damage¦KW panel population-weighted GMT AR6 climate diagnostics Surface Temperature (GSAT) MAGICCv7.5.3¦95.0th Percentile |  |  | 2039 | 17820.95
Downscaling[MESSAGEix-GLOBIOM 1.1-M-R12] | Low demand | IND | Net GDP¦PPP¦median damage¦KW panel population-weighted GMT AR6 climate diagnostics Surface Temperature (GSAT) MAGICCv7.5.3¦95.0th Percentile | billion US$2010/yr | Net GDP¦PPP¦median damage¦KW panel population-weighted GMT AR6 climate diagnostics Surface Temperature (GSAT) MAGICCv7.5.3¦95.0th Percentile |  |  | 2040 | 18430.26
Downscaling[MESSAGEix-GLOBIOM 1.1-M-R12] | Low demand | IND | Net GDP¦PPP¦median damage¦KW panel population-weighted GMT AR6 climate diagnostics Surface Temperature (GSAT) MAGICCv7.5.3¦95.0th Percentile | billion US$2010/yr | Net GDP¦PPP¦median damage¦KW panel population-weighted GMT AR6 climate diagnostics Surface Temperature (GSAT) MAGICCv7.5.3¦95.0th Percentile |  |  | 2041 | 19054.43
Downscaling[MESSAGEix-GLOBIOM 1.1-M-R12] | Low demand | IND | Net GDP¦PPP¦median damage¦KW panel population-weighted GMT AR6 climate diagnostics Surface Temperature (GSAT) MAGICCv7.5.3¦95.0th Percentile | billion US$2010/yr | Net GDP¦PPP¦median damage¦KW panel population-weighted GMT AR6 climate diagnostics Surface Temperature (GSAT) MAGICCv7.5.3¦95.0th Percentile |  |  | 2042 | 19693.51
Downscaling[MESSAGEix-GLOBIOM 1.1-M-R12] | Low demand | IND | Net GDP¦PPP¦median damage¦KW panel population-weighted GMT AR6 climate diagnostics Surface Temperature (GSAT) MAGICCv7.5.3¦95.0th Percentile | billion US$2010/yr | Net GDP¦PPP¦median damage¦KW panel population-weighted GMT AR6 climate diagnostics Surface Temperature (GSAT) MAGICCv7.5.3¦95.0th Percentile |  |  | 2043 | 20342.26
Downscaling[MESSAGEix-GLOBIOM 1.1-M-R12] | Low demand | IND | Net GDP¦PPP¦median damage¦KW panel population-weighted GMT AR6 climate diagnostics Surface Temperature (GSAT) MAGICCv7.5.3¦95.0th Percentile | billion US$2010/yr | Net GDP¦PPP¦median damage¦KW panel population-weighted GMT AR6 climate diagnostics Surface Temperature (GSAT) MAGICCv7.5.3¦95.0th Percentile |  |  | 2044 | 20994.72
Downscaling[MESSAGEix-GLOBIOM 1.1-M-R12] | Low demand | IND | Net GDP¦PPP¦median damage¦KW panel population-weighted GMT AR6 climate diagnostics Surface Temperature (GSAT) MAGICCv7.5.3¦95.0th Percentile | billion US$2010/yr | Net GDP¦PPP¦median damage¦KW panel population-weighted GMT AR6 climate diagnostics Surface Temperature (GSAT) MAGICCv7.5.3¦95.0th Percentile |  |  | 2045 | 21652.38
Downscaling[MESSAGEix-GLOBIOM 1.1-M-R12] | Low demand | IND | Net GDP¦PPP¦median damage¦KW panel population-weighted GMT AR6 climate diagnostics Surface Temperature (GSAT) MAGICCv7.5.3¦95.0th Percentile | billion US$2010/yr | Net GDP¦PPP¦median damage¦KW panel population-weighted GMT AR6 climate diagnostics Surface Temperature (GSAT) MAGICCv7.5.3¦95.0th Percentile |  |  | 2046 | 22318.05
Downscaling[MESSAGEix-GLOBIOM 1.1-M-R12] | Low demand | IND | Net GDP¦PPP¦median damage¦KW panel population-weighted GMT AR6 climate diagnostics Surface Temperature (GSAT) MAGICCv7.5.3¦95.0th Percentile | billion US$2010/yr | Net GDP¦PPP¦median damage¦KW panel population-weighted GMT AR6 climate diagnostics Surface Temperature (GSAT) MAGICCv7.5.3¦95.0th Percentile |  |  | 2047 | 22992.77
Downscaling[MESSAGEix-GLOBIOM 1.1-M-R12] | Low demand | IND | Net GDP¦PPP¦median damage¦KW panel population-weighted GMT AR6 climate diagnostics Surface Temperature (GSAT) MAGICCv7.5.3¦95.0th Percentile | billion US$2010/yr | Net GDP¦PPP¦median damage¦KW panel population-weighted GMT AR6 climate diagnostics Surface Temperature (GSAT) MAGICCv7.5.3¦95.0th Percentile |  |  | 2048 | 23679.45
Downscaling[MESSAGEix-GLOBIOM 1.1-M-R12] | Low demand | IND | Net GDP¦PPP¦median damage¦KW panel population-weighted GMT AR6 climate diagnostics Surface Temperature (GSAT) MAGICCv7.5.3¦95.0th Percentile | billion US$2010/yr | Net GDP¦PPP¦median damage¦KW panel population-weighted GMT AR6 climate diagnostics Surface Temperature (GSAT) MAGICCv7.5.3¦95.0th Percentile |  |  | 2049 | 24381.66
Downscaling[MESSAGEix-GLOBIOM 1.1-M-R12] | Low demand | IND | Net GDP¦PPP¦median damage¦KW panel population-weighted GMT AR6 climate diagnostics Surface Temperature (GSAT) MAGICCv7.5.3¦95.0th Percentile | billion US$2010/yr | Net GDP¦PPP¦median damage¦KW panel population-weighted GMT AR6 climate diagnostics Surface Temperature (GSAT) MAGICCv7.5.3¦95.0th Percentile |  |  | 2050 | 25104.17
Downscaling[MESSAGEix-GLOBIOM 1.1-M-R12] | Low demand | IND | Net GDP¦PPP¦median damage¦KW panel population-weighted GMT AR6 climate diagnostics Surface Temperature (GSAT) MAGICCv7.5.3¦95.0th Percentile | billion US$2010/yr | Net GDP¦PPP¦median damage¦KW panel population-weighted GMT AR6 climate diagnostics Surface Temperature (GSAT) MAGICCv7.5.3¦95.0th Percentile |  |  | 2051 | 25838.43
Downscaling[MESSAGEix-GLOBIOM 1.1-M-R12] | Low demand | IND | Net GDP¦PPP¦median damage¦KW panel population-weighted GMT AR6 climate diagnostics Surface Temperature (GSAT) MAGICCv7.5.3¦95.0th Percentile | billion US$2010/yr | Net GDP¦PPP¦median damage¦KW panel population-weighted GMT AR6 climate diagnostics Surface Temperature (GSAT) MAGICCv7.5.3¦95.0th Percentile |  |  | 2052 | 26584.31
Downscaling[MESSAGEix-GLOBIOM 1.1-M-R12] | Low demand | IND | Net GDP¦PPP¦median damage¦KW panel population-weighted GMT AR6 climate diagnostics Surface Temperature (GSAT) MAGICCv7.5.3¦95.0th Percentile | billion US$2010/yr | Net GDP¦PPP¦median damage¦KW panel population-weighted GMT AR6 climate diagnostics Surface Temperature (GSAT) MAGICCv7.5.3¦95.0th Percentile |  |  | 2053 | 27344.7
Downscaling[MESSAGEix-GLOBIOM 1.1-M-R12] | Low demand | IND | Net GDP¦PPP¦median damage¦KW panel population-weighted GMT AR6 climate diagnostics Surface Temperature (GSAT) MAGICCv7.5.3¦95.0th Percentile | billion US$2010/yr | Net GDP¦PPP¦median damage¦KW panel population-weighted GMT AR6 climate diagnostics Surface Temperature (GSAT) MAGICCv7.5.3¦95.0th Percentile |  |  | 2054 | 28115.41
Downscaling[MESSAGEix-GLOBIOM 1.1-M-R12] | Low demand | IND | Net GDP¦PPP¦median damage¦KW panel population-weighted GMT AR6 climate diagnostics Surface Temperature (GSAT) MAGICCv7.5.3¦95.0th Percentile | billion US$2010/yr | Net GDP¦PPP¦median damage¦KW panel population-weighted GMT AR6 climate diagnostics Surface Temperature (GSAT) MAGICCv7.5.3¦95.0th Percentile |  |  | 2055 | 28895.21
Downscaling[MESSAGEix-GLOBIOM 1.1-M-R12] | Low demand | IND | Net GDP¦PPP¦median damage¦KW panel population-weighted GMT AR6 climate diagnostics Surface Temperature (GSAT) MAGICCv7.5.3¦95.0th Percentile | billion US$2010/yr | Net GDP¦PPP¦median damage¦KW panel population-weighted GMT AR6 climate diagnostics Surface Temperature (GSAT) MAGICCv7.5.3¦95.0th Percentile |  |  | 2056 | 29679.45
Downscaling[MESSAGEix-GLOBIOM 1.1-M-R12] | Low demand | IND | Net GDP¦PPP¦median damage¦KW panel population-weighted GMT AR6 climate diagnostics Surface Temperature (GSAT) MAGICCv7.5.3¦95.0th Percentile | billion US$2010/yr | Net GDP¦PPP¦median damage¦KW panel population-weighted GMT AR6 climate diagnostics Surface Temperature (GSAT) MAGICCv7.5.3¦95.0th Percentile |  |  | 2057 | 30471.82
Downscaling[MESSAGEix-GLOBIOM 1.1-M-R12] | Low demand | IND | Net GDP¦PPP¦median damage¦KW panel population-weighted GMT AR6 climate diagnostics Surface Temperature (GSAT) MAGICCv7.5.3¦95.0th Percentile | billion US$2010/yr | Net GDP¦PPP¦median damage¦KW panel population-weighted GMT AR6 climate diagnostics Surface Temperature (GSAT) MAGICCv7.5.3¦95.0th Percentile |  |  | 2058 | 31282.44
Downscaling[MESSAGEix-GLOBIOM 1.1-M-R12] | Low demand | IND | Net GDP¦PPP¦median damage¦KW panel population-weighted GMT AR6 climate diagnostics Surface Temperature (GSAT) MAGICCv7.5.3¦95.0th Percentile | billion US$2010/yr | Net GDP¦PPP¦median damage¦KW panel population-weighted GMT AR6 climate diagnostics Surface Temperature (GSAT) MAGICCv7.5.3¦95.0th Percentile |  |  | 2059 | 32112.78
Downscaling[MESSAGEix-GLOBIOM 1.1-M-R12] | Low demand | IND | Net GDP¦PPP¦median damage¦KW panel population-weighted GMT AR6 climate diagnostics Surface Temperature (GSAT) MAGICCv7.5.3¦95.0th Percentile | billion US$2010/yr | Net GDP¦PPP¦median damage¦KW panel population-weighted GMT AR6 climate diagnostics Surface Temperature (GSAT) MAGICCv7.5.3¦95.0th Percentile |  |  | 2060 | 32964.85
Downscaling[MESSAGEix-GLOBIOM 1.1-M-R12] | Low demand | IND | Net GDP¦PPP¦median damage¦KW panel population-weighted GMT AR6 climate diagnostics Surface Temperature (GSAT) MAGICCv7.5.3¦95.0th Percentile | billion US$2010/yr | Net GDP¦PPP¦median damage¦KW panel population-weighted GMT AR6 climate diagnostics Surface Temperature (GSAT) MAGICCv7.5.3¦95.0th Percentile |  |  | 2061 | 33838.91
Downscaling[MESSAGEix-GLOBIOM 1.1-M-R12] | Low demand | IND | Net GDP¦PPP¦median damage¦KW panel population-weighted GMT AR6 climate diagnostics Surface Temperature (GSAT) MAGICCv7.5.3¦95.0th Percentile | billion US$2010/yr | Net GDP¦PPP¦median damage¦KW panel population-weighted GMT AR6 climate diagnostics Surface Temperature (GSAT) MAGICCv7.5.3¦95.0th Percentile |  |  | 2062 | 34734.63
Downscaling[MESSAGEix-GLOBIOM 1.1-M-R12] | Low demand | IND | Net GDP¦PPP¦median damage¦KW panel population-weighted GMT AR6 climate diagnostics Surface Temperature (GSAT) MAGICCv7.5.3¦95.0th Percentile | billion US$2010/yr | Net GDP¦PPP¦median damage¦KW panel population-weighted GMT AR6 climate diagnostics Surface Temperature (GSAT) MAGICCv7.5.3¦95.0th Percentile |  |  | 2063 | 35640.63
Downscaling[MESSAGEix-GLOBIOM 1.1-M-R12] | Low demand | IND | Net GDP¦PPP¦median damage¦KW panel population-weighted GMT AR6 climate diagnostics Surface Temperature (GSAT) MAGICCv7.5.3¦95.0th Percentile | billion US$2010/yr | Net GDP¦PPP¦median damage¦KW panel population-weighted GMT AR6 climate diagnostics Surface Temperature (GSAT) MAGICCv7.5.3¦95.0th Percentile |  |  | 2064 | 36536.78
Downscaling[MESSAGEix-GLOBIOM 1.1-M-R12] | Low demand | IND | Net GDP¦PPP¦median damage¦KW panel population-weighted GMT AR6 climate diagnostics Surface Temperature (GSAT) MAGICCv7.5.3¦95.0th Percentile | billion US$2010/yr | Net GDP¦PPP¦median damage¦KW panel population-weighted GMT AR6 climate diagnostics Surface Temperature (GSAT) MAGICCv7.5.3¦95.0th Percentile |  |  | 2065 | 37427.57
Downscaling[MESSAGEix-GLOBIOM 1.1-M-R12] | Low demand | IND | Net GDP¦PPP¦median damage¦KW panel population-weighted GMT AR6 climate diagnostics Surface Temperature (GSAT) MAGICCv7.5.3¦95.0th Percentile | billion US$2010/yr | Net GDP¦PPP¦median damage¦KW panel population-weighted GMT AR6 climate diagnostics Surface Temperature (GSAT) MAGICCv7.5.3¦95.0th Percentile |  |  | 2066 | 38305.25
Downscaling[MESSAGEix-GLOBIOM 1.1-M-R12] | Low demand | IND | Net GDP¦PPP¦median damage¦KW panel population-weighted GMT AR6 climate diagnostics Surface Temperature (GSAT) MAGICCv7.5.3¦95.0th Percentile | billion US$2010/yr | Net GDP¦PPP¦median damage¦KW panel population-weighted GMT AR6 climate diagnostics Surface Temperature (GSAT) MAGICCv7.5.3¦95.0th Percentile |  |  | 2067 | 39168.78
Downscaling[MESSAGEix-GLOBIOM 1.1-M-R12] | Low demand | IND | Net GDP¦PPP¦median damage¦KW panel population-weighted GMT AR6 climate diagnostics Surface Temperature (GSAT) MAGICCv7.5.3¦95.0th Percentile | billion US$2010/yr | Net GDP¦PPP¦median damage¦KW panel population-weighted GMT AR6 climate diagnostics Surface Temperature (GSAT) MAGICCv7.5.3¦95.0th Percentile |  |  | 2068 | 40028.14
Downscaling[MESSAGEix-GLOBIOM 1.1-M-R12] | Low demand | IND | Net GDP¦PPP¦median damage¦KW panel population-weighted GMT AR6 climate diagnostics Surface Temperature (GSAT) MAGICCv7.5.3¦95.0th Percentile | billion US$2010/yr | Net GDP¦PPP¦median damage¦KW panel population-weighted GMT AR6 climate diagnostics Surface Temperature (GSAT) MAGICCv7.5.3¦95.0th Percentile |  |  | 2069 | 40895.25
Downscaling[MESSAGEix-GLOBIOM 1.1-M-R12] | Low demand | IND | Net GDP¦PPP¦median damage¦KW panel population-weighted GMT AR6 climate diagnostics Surface Temperature (GSAT) MAGICCv7.5.3¦95.0th Percentile | billion US$2010/yr | Net GDP¦PPP¦median damage¦KW panel population-weighted GMT AR6 climate diagnostics Surface Temperature (GSAT) MAGICCv7.5.3¦95.0th Percentile |  |  | 2070 | 41782.46
Downscaling[MESSAGEix-GLOBIOM 1.1-M-R12] | Low demand | IND | Net GDP¦PPP¦median damage¦KW panel population-weighted GMT AR6 climate diagnostics Surface Temperature (GSAT) MAGICCv7.5.3¦95.0th Percentile | billion US$2010/yr | Net GDP¦PPP¦median damage¦KW panel population-weighted GMT AR6 climate diagnostics Surface Temperature (GSAT) MAGICCv7.5.3¦95.0th Percentile |  |  | 2071 | 42699.21
Downscaling[MESSAGEix-GLOBIOM 1.1-M-R12] | Low demand | IND | Net GDP¦PPP¦median damage¦KW panel population-weighted GMT AR6 climate diagnostics Surface Temperature (GSAT) MAGICCv7.5.3¦95.0th Percentile | billion US$2010/yr | Net GDP¦PPP¦median damage¦KW panel population-weighted GMT AR6 climate diagnostics Surface Temperature (GSAT) MAGICCv7.5.3¦95.0th Percentile |  |  | 2072 | 43638.39
Downscaling[MESSAGEix-GLOBIOM 1.1-M-R12] | Low demand | IND | Net GDP¦PPP¦median damage¦KW panel population-weighted GMT AR6 climate diagnostics Surface Temperature (GSAT) MAGICCv7.5.3¦95.0th Percentile | billion US$2010/yr | Net GDP¦PPP¦median damage¦KW panel population-weighted GMT AR6 climate diagnostics Surface Temperature (GSAT) MAGICCv7.5.3¦95.0th Percentile |  |  | 2073 | 44584.74
Downscaling[MESSAGEix-GLOBIOM 1.1-M-R12] | Low demand | IND | Net GDP¦PPP¦median damage¦KW panel population-weighted GMT AR6 climate diagnostics Surface Temperature (GSAT) MAGICCv7.5.3¦95.0th Percentile | billion US$2010/yr | Net GDP¦PPP¦median damage¦KW panel population-weighted GMT AR6 climate diagnostics Surface Temperature (GSAT) MAGICCv7.5.3¦95.0th Percentile |  |  | 2074 | 45529.8
Downscaling[MESSAGEix-GLOBIOM 1.1-M-R12] | Low demand | IND | Net GDP¦PPP¦median damage¦KW panel population-weighted GMT AR6 climate diagnostics Surface Temperature (GSAT) MAGICCv7.5.3¦95.0th Percentile | billion US$2010/yr | Net GDP¦PPP¦median damage¦KW panel population-weighted GMT AR6 climate diagnostics Surface Temperature (GSAT) MAGICCv7.5.3¦95.0th Percentile |  |  | 2075 | 46468.32
Downscaling[MESSAGEix-GLOBIOM 1.1-M-R12] | Low demand | IND | Net GDP¦PPP¦median damage¦KW panel population-weighted GMT AR6 climate diagnostics Surface Temperature (GSAT) MAGICCv7.5.3¦95.0th Percentile | billion US$2010/yr | Net GDP¦PPP¦median damage¦KW panel population-weighted GMT AR6 climate diagnostics Surface Temperature (GSAT) MAGICCv7.5.3¦95.0th Percentile |  |  | 2076 | 47400.11
Downscaling[MESSAGEix-GLOBIOM 1.1-M-R12] | Low demand | IND | Net GDP¦PPP¦median damage¦KW panel population-weighted GMT AR6 climate diagnostics Surface Temperature (GSAT) MAGICCv7.5.3¦95.0th Percentile | billion US$2010/yr | Net GDP¦PPP¦median damage¦KW panel population-weighted GMT AR6 climate diagnostics Surface Temperature (GSAT) MAGICCv7.5.3¦95.0th Percentile |  |  | 2077 | 48323.61
Downscaling[MESSAGEix-GLOBIOM 1.1-M-R12] | Low demand | IND | Net GDP¦PPP¦median damage¦KW panel population-weighted GMT AR6 climate diagnostics Surface Temperature (GSAT) MAGICCv7.5.3¦95.0th Percentile | billion US$2010/yr | Net GDP¦PPP¦median damage¦KW panel population-weighted GMT AR6 climate diagnostics Surface Temperature (GSAT) MAGICCv7.5.3¦95.0th Percentile |  |  | 2078 | 49236.25
Downscaling[MESSAGEix-GLOBIOM 1.1-M-R12] | Low demand | IND | Net GDP¦PPP¦median damage¦KW panel population-weighted GMT AR6 climate diagnostics Surface Temperature (GSAT) MAGICCv7.5.3¦95.0th Percentile | billion US$2010/yr | Net GDP¦PPP¦median damage¦KW panel population-weighted GMT AR6 climate diagnostics Surface Temperature (GSAT) MAGICCv7.5.3¦95.0th Percentile |  |  | 2079 | 50144.54
Downscaling[MESSAGEix-GLOBIOM 1.1-M-R12] | Low demand | IND | Net GDP¦PPP¦median damage¦KW panel population-weighted GMT AR6 climate diagnostics Surface Temperature (GSAT) MAGICCv7.5.3¦95.0th Percentile | billion US$2010/yr | Net GDP¦PPP¦median damage¦KW panel population-weighted GMT AR6 climate diagnostics Surface Temperature (GSAT) MAGICCv7.5.3¦95.0th Percentile |  |  | 2080 | 51062.26
Downscaling[MESSAGEix-GLOBIOM 1.1-M-R12] | Low demand | IND | Net GDP¦PPP¦median damage¦KW panel population-weighted GMT AR6 climate diagnostics Surface Temperature (GSAT) MAGICCv7.5.3¦95.0th Percentile | billion US$2010/yr | Net GDP¦PPP¦median damage¦KW panel population-weighted GMT AR6 climate diagnostics Surface Temperature (GSAT) MAGICCv7.5.3¦95.0th Percentile |  |  | 2081 | 51998.87
Downscaling[MESSAGEix-GLOBIOM 1.1-M-R12] | Low demand | IND | Net GDP¦PPP¦median damage¦KW panel population-weighted GMT AR6 climate diagnostics Surface Temperature (GSAT) MAGICCv7.5.3¦95.0th Percentile | billion US$2010/yr | Net GDP¦PPP¦median damage¦KW panel population-weighted GMT AR6 climate diagnostics Surface Temperature (GSAT) MAGICCv7.5.3¦95.0th Percentile |  |  | 2082 | 52950.52
Downscaling[MESSAGEix-GLOBIOM 1.1-M-R12] | Low demand | IND | Net GDP¦PPP¦median damage¦KW panel population-weighted GMT AR6 climate diagnostics Surface Temperature (GSAT) MAGICCv7.5.3¦95.0th Percentile | billion US$2010/yr | Net GDP¦PPP¦median damage¦KW panel population-weighted GMT AR6 climate diagnostics Surface Temperature (GSAT) MAGICCv7.5.3¦95.0th Percentile |  |  | 2083 | 53910.53
Downscaling[MESSAGEix-GLOBIOM 1.1-M-R12] | Low demand | IND | Net GDP¦PPP¦median damage¦KW panel population-weighted GMT AR6 climate diagnostics Surface Temperature (GSAT) MAGICCv7.5.3¦95.0th Percentile | billion US$2010/yr | Net GDP¦PPP¦median damage¦KW panel population-weighted GMT AR6 climate diagnostics Surface Temperature (GSAT) MAGICCv7.5.3¦95.0th Percentile |  |  | 2084 | 54867.75
Downscaling[MESSAGEix-GLOBIOM 1.1-M-R12] | Low demand | IND | Net GDP¦PPP¦median damage¦KW panel population-weighted GMT AR6 climate diagnostics Surface Temperature (GSAT) MAGICCv7.5.3¦95.0th Percentile | billion US$2010/yr | Net GDP¦PPP¦median damage¦KW panel population-weighted GMT AR6 climate diagnostics Surface Temperature (GSAT) MAGICCv7.5.3¦95.0th Percentile |  |  | 2085 | 55827.43
Downscaling[MESSAGEix-GLOBIOM 1.1-M-R12] | Low demand | IND | Net GDP¦PPP¦median damage¦KW panel population-weighted GMT AR6 climate diagnostics Surface Temperature (GSAT) MAGICCv7.5.3¦95.0th Percentile | billion US$2010/yr | Net GDP¦PPP¦median damage¦KW panel population-weighted GMT AR6 climate diagnostics Surface Temperature (GSAT) MAGICCv7.5.3¦95.0th Percentile |  |  | 2086 | 56776.44
Downscaling[MESSAGEix-GLOBIOM 1.1-M-R12] | Low demand | IND | Net GDP¦PPP¦median damage¦KW panel population-weighted GMT AR6 climate diagnostics Surface Temperature (GSAT) MAGICCv7.5.3¦95.0th Percentile | billion US$2010/yr | Net GDP¦PPP¦median damage¦KW panel population-weighted GMT AR6 climate diagnostics Surface Temperature (GSAT) MAGICCv7.5.3¦95.0th Percentile |  |  | 2087 | 57710.9
Downscaling[MESSAGEix-GLOBIOM 1.1-M-R12] | Low demand | IND | Net GDP¦PPP¦median damage¦KW panel population-weighted GMT AR6 climate diagnostics Surface Temperature (GSAT) MAGICCv7.5.3¦95.0th Percentile | billion US$2010/yr | Net GDP¦PPP¦median damage¦KW panel population-weighted GMT AR6 climate diagnostics Surface Temperature (GSAT) MAGICCv7.5.3¦95.0th Percentile |  |  | 2088 | 58639.52
Downscaling[MESSAGEix-GLOBIOM 1.1-M-R12] | Low demand | IND | Net GDP¦PPP¦median damage¦KW panel population-weighted GMT AR6 climate diagnostics Surface Temperature (GSAT) MAGICCv7.5.3¦95.0th Percentile | billion US$2010/yr | Net GDP¦PPP¦median damage¦KW panel population-weighted GMT AR6 climate diagnostics Surface Temperature (GSAT) MAGICCv7.5.3¦95.0th Percentile |  |  | 2089 | 59564.03
Downscaling[MESSAGEix-GLOBIOM 1.1-M-R12] | Low demand | IND | Net GDP¦PPP¦median damage¦KW panel population-weighted GMT AR6 climate diagnostics Surface Temperature (GSAT) MAGICCv7.5.3¦95.0th Percentile | billion US$2010/yr | Net GDP¦PPP¦median damage¦KW panel population-weighted GMT AR6 climate diagnostics Surface Temperature (GSAT) MAGICCv7.5.3¦95.0th Percentile |  |  | 2090 | 60488.39
Downscaling[MESSAGEix-GLOBIOM 1.1-M-R12] | Low demand | IND | Net GDP¦PPP¦median damage¦KW panel population-weighted GMT AR6 climate diagnostics Surface Temperature (GSAT) MAGICCv7.5.3¦95.0th Percentile | billion US$2010/yr | Net GDP¦PPP¦median damage¦KW panel population-weighted GMT AR6 climate diagnostics Surface Temperature (GSAT) MAGICCv7.5.3¦95.0th Percentile |  |  | 2091 | 61418.3
Downscaling[MESSAGEix-GLOBIOM 1.1-M-R12] | Low demand | IND | Net GDP¦PPP¦median damage¦KW panel population-weighted GMT AR6 climate diagnostics Surface Temperature (GSAT) MAGICCv7.5.3¦95.0th Percentile | billion US$2010/yr | Net GDP¦PPP¦median damage¦KW panel population-weighted GMT AR6 climate diagnostics Surface Temperature (GSAT) MAGICCv7.5.3¦95.0th Percentile |  |  | 2092 | 62353.46
Downscaling[MESSAGEix-GLOBIOM 1.1-M-R12] | Low demand | IND | Net GDP¦PPP¦median damage¦KW panel population-weighted GMT AR6 climate diagnostics Surface Temperature (GSAT) MAGICCv7.5.3¦95.0th Percentile | billion US$2010/yr | Net GDP¦PPP¦median damage¦KW panel population-weighted GMT AR6 climate diagnostics Surface Temperature (GSAT) MAGICCv7.5.3¦95.0th Percentile |  |  | 2093 | 63291.34
Downscaling[MESSAGEix-GLOBIOM 1.1-M-R12] | Low demand | IND | Net GDP¦PPP¦median damage¦KW panel population-weighted GMT AR6 climate diagnostics Surface Temperature (GSAT) MAGICCv7.5.3¦95.0th Percentile | billion US$2010/yr | Net GDP¦PPP¦median damage¦KW panel population-weighted GMT AR6 climate diagnostics Surface Temperature (GSAT) MAGICCv7.5.3¦95.0th Percentile |  |  | 2094 | 64229.6
Downscaling[MESSAGEix-GLOBIOM 1.1-M-R12] | Low demand | IND | Net GDP¦PPP¦median damage¦KW panel population-weighted GMT AR6 climate diagnostics Surface Temperature (GSAT) MAGICCv7.5.3¦95.0th Percentile | billion US$2010/yr | Net GDP¦PPP¦median damage¦KW panel population-weighted GMT AR6 climate diagnostics Surface Temperature (GSAT) MAGICCv7.5.3¦95.0th Percentile |  |  | 2095 | 65165.91
Downscaling[MESSAGEix-GLOBIOM 1.1-M-R12] | Low demand | IND | Net GDP¦PPP¦median damage¦KW panel population-weighted GMT AR6 climate diagnostics Surface Temperature (GSAT) MAGICCv7.5.3¦95.0th Percentile | billion US$2010/yr | Net GDP¦PPP¦median damage¦KW panel population-weighted GMT AR6 climate diagnostics Surface Temperature (GSAT) MAGICCv7.5.3¦95.0th Percentile |  |  | 2096 | 66097.95
Downscaling[MESSAGEix-GLOBIOM 1.1-M-R12] | Low demand | IND | Net GDP¦PPP¦median damage¦KW panel population-weighted GMT AR6 climate diagnostics Surface Temperature (GSAT) MAGICCv7.5.3¦95.0th Percentile | billion US$2010/yr | Net GDP¦PPP¦median damage¦KW panel population-weighted GMT AR6 climate diagnostics Surface Temperature (GSAT) MAGICCv7.5.3¦95.0th Percentile |  |  | 2097 | 67023.39
Downscaling[MESSAGEix-GLOBIOM 1.1-M-R12] | Low demand | IND | Net GDP¦PPP¦median damage¦KW panel population-weighted GMT AR6 climate diagnostics Surface Temperature (GSAT) MAGICCv7.5.3¦95.0th Percentile | billion US$2010/yr | Net GDP¦PPP¦median damage¦KW panel population-weighted GMT AR6 climate diagnostics Surface Temperature (GSAT) MAGICCv7.5.3¦95.0th Percentile |  |  | 2098 | 67939.89
Downscaling[MESSAGEix-GLOBIOM 1.1-M-R12] | Low demand | IND | Net GDP¦PPP¦median damage¦KW panel population-weighted GMT AR6 climate diagnostics Surface Temperature (GSAT) MAGICCv7.5.3¦95.0th Percentile | billion US$2010/yr | Net GDP¦PPP¦median damage¦KW panel population-weighted GMT AR6 climate diagnostics Surface Temperature (GSAT) MAGICCv7.5.3¦95.0th Percentile |  |  | 2099 | 68845.13
Downscaling[MESSAGEix-GLOBIOM 1.1-M-R12] | Low demand | IND | Net GDP¦PPP¦median damage¦KW panel population-weighted GMT AR6 climate diagnostics Surface Temperature (GSAT) MAGICCv7.5.3¦95.0th Percentile | billion US$2010/yr | Net GDP¦PPP¦median damage¦KW panel population-weighted GMT AR6 climate diagnostics Surface Temperature (GSAT) MAGICCv7.5.3¦95.0th Percentile |  |  | 2100 | 69736.79
Downscaling[MESSAGEix-GLOBIOM 1.1-M-R12] | Low demand | IND | Population | million | Population |  |  | 2020 | 1380.9202
Downscaling[MESSAGEix-GLOBIOM 1.1-M-R12] | Low demand | IND | Population | million | Population |  |  | 2025 | 1442.6222
Downscaling[MESSAGEix-GLOBIOM 1.1-M-R12] | Low demand | IND | Population | million | Population |  |  | 2030 | 1507.288
Downscaling[MESSAGEix-GLOBIOM 1.1-M-R12] | Low demand | IND | Population | million | Population |  |  | 2035 | 1559.9525
Downscaling[MESSAGEix-GLOBIOM 1.1-M-R12] | Low demand | IND | Population | million | Population |  |  | 2040 | 1611.347
Downscaling[MESSAGEix-GLOBIOM 1.1-M-R12] | Low demand | IND | Population | million | Population |  |  | 2045 | 1647.4215
Downscaling[MESSAGEix-GLOBIOM 1.1-M-R12] | Low demand | IND | Population | million | Population |  |  | 2050 | 1683.41
Downscaling[MESSAGEix-GLOBIOM 1.1-M-R12] | Low demand | IND | Post-processed¦high GDP change¦KW panel population-weighted GMT AR6 climate diagnostics Surface Temperature (GSAT) MAGICCv7.5.3¦5.0th Percentile | % | Post-processed¦high GDP change¦KW panel population-weighted GMT AR6 climate diagnostics Surface Temperature (GSAT) MAGICCv7.5.3¦5.0th Percentile |  |  | 2020 | 0
Downscaling[MESSAGEix-GLOBIOM 1.1-M-R12] | Low demand | IND | Post-processed¦high GDP change¦KW panel population-weighted GMT AR6 climate diagnostics Surface Temperature (GSAT) MAGICCv7.5.3¦5.0th Percentile | % | Post-processed¦high GDP change¦KW panel population-weighted GMT AR6 climate diagnostics Surface Temperature (GSAT) MAGICCv7.5.3¦5.0th Percentile |  |  | 2021 | -0.15929
Downscaling[MESSAGEix-GLOBIOM 1.1-M-R12] | Low demand | IND | Post-processed¦high GDP change¦KW panel population-weighted GMT AR6 climate diagnostics Surface Temperature (GSAT) MAGICCv7.5.3¦5.0th Percentile | % | Post-processed¦high GDP change¦KW panel population-weighted GMT AR6 climate diagnostics Surface Temperature (GSAT) MAGICCv7.5.3¦5.0th Percentile |  |  | 2022 | -0.31968
Downscaling[MESSAGEix-GLOBIOM 1.1-M-R12] | Low demand | IND | Post-processed¦high GDP change¦KW panel population-weighted GMT AR6 climate diagnostics Surface Temperature (GSAT) MAGICCv7.5.3¦5.0th Percentile | % | Post-processed¦high GDP change¦KW panel population-weighted GMT AR6 climate diagnostics Surface Temperature (GSAT) MAGICCv7.5.3¦5.0th Percentile |  |  | 2023 | -0.48268
Downscaling[MESSAGEix-GLOBIOM 1.1-M-R12] | Low demand | IND | Post-processed¦high GDP change¦KW panel population-weighted GMT AR6 climate diagnostics Surface Temperature (GSAT) MAGICCv7.5.3¦5.0th Percentile | % | Post-processed¦high GDP change¦KW panel population-weighted GMT AR6 climate diagnostics Surface Temperature (GSAT) MAGICCv7.5.3¦5.0th Percentile |  |  | 2024 | -0.62785
Downscaling[MESSAGEix-GLOBIOM 1.1-M-R12] | Low demand | IND | Post-processed¦high GDP change¦KW panel population-weighted GMT AR6 climate diagnostics Surface Temperature (GSAT) MAGICCv7.5.3¦5.0th Percentile | % | Post-processed¦high GDP change¦KW panel population-weighted GMT AR6 climate diagnostics Surface Temperature (GSAT) MAGICCv7.5.3¦5.0th Percentile |  |  | 2025 | -0.75583
Downscaling[MESSAGEix-GLOBIOM 1.1-M-R12] | Low demand | IND | Post-processed¦high GDP change¦KW panel population-weighted GMT AR6 climate diagnostics Surface Temperature (GSAT) MAGICCv7.5.3¦5.0th Percentile | % | Post-processed¦high GDP change¦KW panel population-weighted GMT AR6 climate diagnostics Surface Temperature (GSAT) MAGICCv7.5.3¦5.0th Percentile |  |  | 2026 | -0.8829
Downscaling[MESSAGEix-GLOBIOM 1.1-M-R12] | Low demand | IND | Post-processed¦high GDP change¦KW panel population-weighted GMT AR6 climate diagnostics Surface Temperature (GSAT) MAGICCv7.5.3¦5.0th Percentile | % | Post-processed¦high GDP change¦KW panel population-weighted GMT AR6 climate diagnostics Surface Temperature (GSAT) MAGICCv7.5.3¦5.0th Percentile |  |  | 2027 | -1.0275
Downscaling[MESSAGEix-GLOBIOM 1.1-M-R12] | Low demand | IND | Post-processed¦high GDP change¦KW panel population-weighted GMT AR6 climate diagnostics Surface Temperature (GSAT) MAGICCv7.5.3¦5.0th Percentile | % | Post-processed¦high GDP change¦KW panel population-weighted GMT AR6 climate diagnostics Surface Temperature (GSAT) MAGICCv7.5.3¦5.0th Percentile |  |  | 2028 | -1.1717
Downscaling[MESSAGEix-GLOBIOM 1.1-M-R12] | Low demand | IND | Post-processed¦high GDP change¦KW panel population-weighted GMT AR6 climate diagnostics Surface Temperature (GSAT) MAGICCv7.5.3¦5.0th Percentile | % | Post-processed¦high GDP change¦KW panel population-weighted GMT AR6 climate diagnostics Surface Temperature (GSAT) MAGICCv7.5.3¦5.0th Percentile |  |  | 2029 | -1.2965
Downscaling[MESSAGEix-GLOBIOM 1.1-M-R12] | Low demand | IND | Post-processed¦high GDP change¦KW panel population-weighted GMT AR6 climate diagnostics Surface Temperature (GSAT) MAGICCv7.5.3¦5.0th Percentile | % | Post-processed¦high GDP change¦KW panel population-weighted GMT AR6 climate diagnostics Surface Temperature (GSAT) MAGICCv7.5.3¦5.0th Percentile |  |  | 2030 | -1.4096
Downscaling[MESSAGEix-GLOBIOM 1.1-M-R12] | Low demand | IND | Post-processed¦high GDP change¦KW panel population-weighted GMT AR6 climate diagnostics Surface Temperature (GSAT) MAGICCv7.5.3¦5.0th Percentile | % | Post-processed¦high GDP change¦KW panel population-weighted GMT AR6 climate diagnostics Surface Temperature (GSAT) MAGICCv7.5.3¦5.0th Percentile |  |  | 2031 | -1.5128
Downscaling[MESSAGEix-GLOBIOM 1.1-M-R12] | Low demand | IND | Post-processed¦high GDP change¦KW panel population-weighted GMT AR6 climate diagnostics Surface Temperature (GSAT) MAGICCv7.5.3¦5.0th Percentile | % | Post-processed¦high GDP change¦KW panel population-weighted GMT AR6 climate diagnostics Surface Temperature (GSAT) MAGICCv7.5.3¦5.0th Percentile |  |  | 2032 | -1.5949
Downscaling[MESSAGEix-GLOBIOM 1.1-M-R12] | Low demand | IND | Post-processed¦high GDP change¦KW panel population-weighted GMT AR6 climate diagnostics Surface Temperature (GSAT) MAGICCv7.5.3¦5.0th Percentile | % | Post-processed¦high GDP change¦KW panel population-weighted GMT AR6 climate diagnostics Surface Temperature (GSAT) MAGICCv7.5.3¦5.0th Percentile |  |  | 2033 | -1.6649
Downscaling[MESSAGEix-GLOBIOM 1.1-M-R12] | Low demand | IND | Post-processed¦high GDP change¦KW panel population-weighted GMT AR6 climate diagnostics Surface Temperature (GSAT) MAGICCv7.5.3¦5.0th Percentile | % | Post-processed¦high GDP change¦KW panel population-weighted GMT AR6 climate diagnostics Surface Temperature (GSAT) MAGICCv7.5.3¦5.0th Percentile |  |  | 2034 | -1.7131
Downscaling[MESSAGEix-GLOBIOM 1.1-M-R12] | Low demand | IND | Post-processed¦high GDP change¦KW panel population-weighted GMT AR6 climate diagnostics Surface Temperature (GSAT) MAGICCv7.5.3¦5.0th Percentile | % | Post-processed¦high GDP change¦KW panel population-weighted GMT AR6 climate diagnostics Surface Temperature (GSAT) MAGICCv7.5.3¦5.0th Percentile |  |  | 2035 | -1.7737
Downscaling[MESSAGEix-GLOBIOM 1.1-M-R12] | Low demand | IND | Post-processed¦high GDP change¦KW panel population-weighted GMT AR6 climate diagnostics Surface Temperature (GSAT) MAGICCv7.5.3¦5.0th Percentile | % | Post-processed¦high GDP change¦KW panel population-weighted GMT AR6 climate diagnostics Surface Temperature (GSAT) MAGICCv7.5.3¦5.0th Percentile |  |  | 2036 | -1.8182
Downscaling[MESSAGEix-GLOBIOM 1.1-M-R12] | Low demand | IND | Post-processed¦high GDP change¦KW panel population-weighted GMT AR6 climate diagnostics Surface Temperature (GSAT) MAGICCv7.5.3¦5.0th Percentile | % | Post-processed¦high GDP change¦KW panel population-weighted GMT AR6 climate diagnostics Surface Temperature (GSAT) MAGICCv7.5.3¦5.0th Percentile |  |  | 2037 | -1.8771
Downscaling[MESSAGEix-GLOBIOM 1.1-M-R12] | Low demand | IND | Post-processed¦high GDP change¦KW panel population-weighted GMT AR6 climate diagnostics Surface Temperature (GSAT) MAGICCv7.5.3¦5.0th Percentile | % | Post-processed¦high GDP change¦KW panel population-weighted GMT AR6 climate diagnostics Surface Temperature (GSAT) MAGICCv7.5.3¦5.0th Percentile |  |  | 2038 | -1.9231
Downscaling[MESSAGEix-GLOBIOM 1.1-M-R12] | Low demand | IND | Post-processed¦high GDP change¦KW panel population-weighted GMT AR6 climate diagnostics Surface Temperature (GSAT) MAGICCv7.5.3¦5.0th Percentile | % | Post-processed¦high GDP change¦KW panel population-weighted GMT AR6 climate diagnostics Surface Temperature (GSAT) MAGICCv7.5.3¦5.0th Percentile |  |  | 2039 | -1.9423
Downscaling[MESSAGEix-GLOBIOM 1.1-M-R12] | Low demand | IND | Post-processed¦high GDP change¦KW panel population-weighted GMT AR6 climate diagnostics Surface Temperature (GSAT) MAGICCv7.5.3¦5.0th Percentile | % | Post-processed¦high GDP change¦KW panel population-weighted GMT AR6 climate diagnostics Surface Temperature (GSAT) MAGICCv7.5.3¦5.0th Percentile |  |  | 2040 | -1.9518
Downscaling[MESSAGEix-GLOBIOM 1.1-M-R12] | Low demand | IND | Post-processed¦high GDP change¦KW panel population-weighted GMT AR6 climate diagnostics Surface Temperature (GSAT) MAGICCv7.5.3¦5.0th Percentile | % | Post-processed¦high GDP change¦KW panel population-weighted GMT AR6 climate diagnostics Surface Temperature (GSAT) MAGICCv7.5.3¦5.0th Percentile |  |  | 2041 | -1.9514
Downscaling[MESSAGEix-GLOBIOM 1.1-M-R12] | Low demand | IND | Post-processed¦high GDP change¦KW panel population-weighted GMT AR6 climate diagnostics Surface Temperature (GSAT) MAGICCv7.5.3¦5.0th Percentile | % | Post-processed¦high GDP change¦KW panel population-weighted GMT AR6 climate diagnostics Surface Temperature (GSAT) MAGICCv7.5.3¦5.0th Percentile |  |  | 2042 | -1.9471
Downscaling[MESSAGEix-GLOBIOM 1.1-M-R12] | Low demand | IND | Post-processed¦high GDP change¦KW panel population-weighted GMT AR6 climate diagnostics Surface Temperature (GSAT) MAGICCv7.5.3¦5.0th Percentile | % | Post-processed¦high GDP change¦KW panel population-weighted GMT AR6 climate diagnostics Surface Temperature (GSAT) MAGICCv7.5.3¦5.0th Percentile |  |  | 2043 | -1.946
Downscaling[MESSAGEix-GLOBIOM 1.1-M-R12] | Low demand | IND | Post-processed¦high GDP change¦KW panel population-weighted GMT AR6 climate diagnostics Surface Temperature (GSAT) MAGICCv7.5.3¦5.0th Percentile | % | Post-processed¦high GDP change¦KW panel population-weighted GMT AR6 climate diagnostics Surface Temperature (GSAT) MAGICCv7.5.3¦5.0th Percentile |  |  | 2044 | -1.9447
Downscaling[MESSAGEix-GLOBIOM 1.1-M-R12] | Low demand | IND | Post-processed¦high GDP change¦KW panel population-weighted GMT AR6 climate diagnostics Surface Temperature (GSAT) MAGICCv7.5.3¦5.0th Percentile | % | Post-processed¦high GDP change¦KW panel population-weighted GMT AR6 climate diagnostics Surface Temperature (GSAT) MAGICCv7.5.3¦5.0th Percentile |  |  | 2045 | -1.9441
Downscaling[MESSAGEix-GLOBIOM 1.1-M-R12] | Low demand | IND | Post-processed¦high GDP change¦KW panel population-weighted GMT AR6 climate diagnostics Surface Temperature (GSAT) MAGICCv7.5.3¦5.0th Percentile | % | Post-processed¦high GDP change¦KW panel population-weighted GMT AR6 climate diagnostics Surface Temperature (GSAT) MAGICCv7.5.3¦5.0th Percentile |  |  | 2046 | -1.9644
Downscaling[MESSAGEix-GLOBIOM 1.1-M-R12] | Low demand | IND | Post-processed¦high GDP change¦KW panel population-weighted GMT AR6 climate diagnostics Surface Temperature (GSAT) MAGICCv7.5.3¦5.0th Percentile | % | Post-processed¦high GDP change¦KW panel population-weighted GMT AR6 climate diagnostics Surface Temperature (GSAT) MAGICCv7.5.3¦5.0th Percentile |  |  | 2047 | -1.9995
Downscaling[MESSAGEix-GLOBIOM 1.1-M-R12] | Low demand | IND | Post-processed¦high GDP change¦KW panel population-weighted GMT AR6 climate diagnostics Surface Temperature (GSAT) MAGICCv7.5.3¦5.0th Percentile | % | Post-processed¦high GDP change¦KW panel population-weighted GMT AR6 climate diagnostics Surface Temperature (GSAT) MAGICCv7.5.3¦5.0th Percentile |  |  | 2048 | -2.0186
Downscaling[MESSAGEix-GLOBIOM 1.1-M-R12] | Low demand | IND | Post-processed¦high GDP change¦KW panel population-weighted GMT AR6 climate diagnostics Surface Temperature (GSAT) MAGICCv7.5.3¦5.0th Percentile | % | Post-processed¦high GDP change¦KW panel population-weighted GMT AR6 climate diagnostics Surface Temperature (GSAT) MAGICCv7.5.3¦5.0th Percentile |  |  | 2049 | -2.0189
Downscaling[MESSAGEix-GLOBIOM 1.1-M-R12] | Low demand | IND | Post-processed¦high GDP change¦KW panel population-weighted GMT AR6 climate diagnostics Surface Temperature (GSAT) MAGICCv7.5.3¦5.0th Percentile | % | Post-processed¦high GDP change¦KW panel population-weighted GMT AR6 climate diagnostics Surface Temperature (GSAT) MAGICCv7.5.3¦5.0th Percentile |  |  | 2050 | -2.0134
Downscaling[MESSAGEix-GLOBIOM 1.1-M-R12] | Low demand | IND | Post-processed¦high GDP change¦KW panel population-weighted GMT AR6 climate diagnostics Surface Temperature (GSAT) MAGICCv7.5.3¦5.0th Percentile | % | Post-processed¦high GDP change¦KW panel population-weighted GMT AR6 climate diagnostics Surface Temperature (GSAT) MAGICCv7.5.3¦5.0th Percentile |  |  | 2051 | -2.0071
Downscaling[MESSAGEix-GLOBIOM 1.1-M-R12] | Low demand | IND | Post-processed¦high GDP change¦KW panel population-weighted GMT AR6 climate diagnostics Surface Temperature (GSAT) MAGICCv7.5.3¦5.0th Percentile | % | Post-processed¦high GDP change¦KW panel population-weighted GMT AR6 climate diagnostics Surface Temperature (GSAT) MAGICCv7.5.3¦5.0th Percentile |  |  | 2052 | -2.0005
Downscaling[MESSAGEix-GLOBIOM 1.1-M-R12] | Low demand | IND | Post-processed¦high GDP change¦KW panel population-weighted GMT AR6 climate diagnostics Surface Temperature (GSAT) MAGICCv7.5.3¦5.0th Percentile | % | Post-processed¦high GDP change¦KW panel population-weighted GMT AR6 climate diagnostics Surface Temperature (GSAT) MAGICCv7.5.3¦5.0th Percentile |  |  | 2053 | -1.9933
Downscaling[MESSAGEix-GLOBIOM 1.1-M-R12] | Low demand | IND | Post-processed¦high GDP change¦KW panel population-weighted GMT AR6 climate diagnostics Surface Temperature (GSAT) MAGICCv7.5.3¦5.0th Percentile | % | Post-processed¦high GDP change¦KW panel population-weighted GMT AR6 climate diagnostics Surface Temperature (GSAT) MAGICCv7.5.3¦5.0th Percentile |  |  | 2054 | -1.988
Downscaling[MESSAGEix-GLOBIOM 1.1-M-R12] | Low demand | IND | Post-processed¦high GDP change¦KW panel population-weighted GMT AR6 climate diagnostics Surface Temperature (GSAT) MAGICCv7.5.3¦5.0th Percentile | % | Post-processed¦high GDP change¦KW panel population-weighted GMT AR6 climate diagnostics Surface Temperature (GSAT) MAGICCv7.5.3¦5.0th Percentile |  |  | 2055 | -1.9848
Downscaling[MESSAGEix-GLOBIOM 1.1-M-R12] | Low demand | IND | Post-processed¦high GDP change¦KW panel population-weighted GMT AR6 climate diagnostics Surface Temperature (GSAT) MAGICCv7.5.3¦5.0th Percentile | % | Post-processed¦high GDP change¦KW panel population-weighted GMT AR6 climate diagnostics Surface Temperature (GSAT) MAGICCv7.5.3¦5.0th Percentile |  |  | 2056 | -1.982
Downscaling[MESSAGEix-GLOBIOM 1.1-M-R12] | Low demand | IND | Post-processed¦high GDP change¦KW panel population-weighted GMT AR6 climate diagnostics Surface Temperature (GSAT) MAGICCv7.5.3¦5.0th Percentile | % | Post-processed¦high GDP change¦KW panel population-weighted GMT AR6 climate diagnostics Surface Temperature (GSAT) MAGICCv7.5.3¦5.0th Percentile |  |  | 2057 | -1.9792
Downscaling[MESSAGEix-GLOBIOM 1.1-M-R12] | Low demand | IND | Post-processed¦high GDP change¦KW panel population-weighted GMT AR6 climate diagnostics Surface Temperature (GSAT) MAGICCv7.5.3¦5.0th Percentile | % | Post-processed¦high GDP change¦KW panel population-weighted GMT AR6 climate diagnostics Surface Temperature (GSAT) MAGICCv7.5.3¦5.0th Percentile |  |  | 2058 | -1.9758
Downscaling[MESSAGEix-GLOBIOM 1.1-M-R12] | Low demand | IND | Post-processed¦high GDP change¦KW panel population-weighted GMT AR6 climate diagnostics Surface Temperature (GSAT) MAGICCv7.5.3¦5.0th Percentile | % | Post-processed¦high GDP change¦KW panel population-weighted GMT AR6 climate diagnostics Surface Temperature (GSAT) MAGICCv7.5.3¦5.0th Percentile |  |  | 2059 | -1.9744
Downscaling[MESSAGEix-GLOBIOM 1.1-M-R12] | Low demand | IND | Post-processed¦high GDP change¦KW panel population-weighted GMT AR6 climate diagnostics Surface Temperature (GSAT) MAGICCv7.5.3¦5.0th Percentile | % | Post-processed¦high GDP change¦KW panel population-weighted GMT AR6 climate diagnostics Surface Temperature (GSAT) MAGICCv7.5.3¦5.0th Percentile |  |  | 2060 | -1.9724
Downscaling[MESSAGEix-GLOBIOM 1.1-M-R12] | Low demand | IND | Post-processed¦high GDP change¦KW panel population-weighted GMT AR6 climate diagnostics Surface Temperature (GSAT) MAGICCv7.5.3¦5.0th Percentile | % | Post-processed¦high GDP change¦KW panel population-weighted GMT AR6 climate diagnostics Surface Temperature (GSAT) MAGICCv7.5.3¦5.0th Percentile |  |  | 2061 | -1.9635
Downscaling[MESSAGEix-GLOBIOM 1.1-M-R12] | Low demand | IND | Post-processed¦high GDP change¦KW panel population-weighted GMT AR6 climate diagnostics Surface Temperature (GSAT) MAGICCv7.5.3¦5.0th Percentile | % | Post-processed¦high GDP change¦KW panel population-weighted GMT AR6 climate diagnostics Surface Temperature (GSAT) MAGICCv7.5.3¦5.0th Percentile |  |  | 2062 | -1.9535
Downscaling[MESSAGEix-GLOBIOM 1.1-M-R12] | Low demand | IND | Post-processed¦high GDP change¦KW panel population-weighted GMT AR6 climate diagnostics Surface Temperature (GSAT) MAGICCv7.5.3¦5.0th Percentile | % | Post-processed¦high GDP change¦KW panel population-weighted GMT AR6 climate diagnostics Surface Temperature (GSAT) MAGICCv7.5.3¦5.0th Percentile |  |  | 2063 | -1.9446
Downscaling[MESSAGEix-GLOBIOM 1.1-M-R12] | Low demand | IND | Post-processed¦high GDP change¦KW panel population-weighted GMT AR6 climate diagnostics Surface Temperature (GSAT) MAGICCv7.5.3¦5.0th Percentile | % | Post-processed¦high GDP change¦KW panel population-weighted GMT AR6 climate diagnostics Surface Temperature (GSAT) MAGICCv7.5.3¦5.0th Percentile |  |  | 2064 | -1.9379
Downscaling[MESSAGEix-GLOBIOM 1.1-M-R12] | Low demand | IND | Post-processed¦high GDP change¦KW panel population-weighted GMT AR6 climate diagnostics Surface Temperature (GSAT) MAGICCv7.5.3¦5.0th Percentile | % | Post-processed¦high GDP change¦KW panel population-weighted GMT AR6 climate diagnostics Surface Temperature (GSAT) MAGICCv7.5.3¦5.0th Percentile |  |  | 2065 | -1.935
Downscaling[MESSAGEix-GLOBIOM 1.1-M-R12] | Low demand | IND | Post-processed¦high GDP change¦KW panel population-weighted GMT AR6 climate diagnostics Surface Temperature (GSAT) MAGICCv7.5.3¦5.0th Percentile | % | Post-processed¦high GDP change¦KW panel population-weighted GMT AR6 climate diagnostics Surface Temperature (GSAT) MAGICCv7.5.3¦5.0th Percentile |  |  | 2066 | -1.9338
Downscaling[MESSAGEix-GLOBIOM 1.1-M-R12] | Low demand | IND | Post-processed¦high GDP change¦KW panel population-weighted GMT AR6 climate diagnostics Surface Temperature (GSAT) MAGICCv7.5.3¦5.0th Percentile | % | Post-processed¦high GDP change¦KW panel population-weighted GMT AR6 climate diagnostics Surface Temperature (GSAT) MAGICCv7.5.3¦5.0th Percentile |  |  | 2067 | -1.9327
Downscaling[MESSAGEix-GLOBIOM 1.1-M-R12] | Low demand | IND | Post-processed¦high GDP change¦KW panel population-weighted GMT AR6 climate diagnostics Surface Temperature (GSAT) MAGICCv7.5.3¦5.0th Percentile | % | Post-processed¦high GDP change¦KW panel population-weighted GMT AR6 climate diagnostics Surface Temperature (GSAT) MAGICCv7.5.3¦5.0th Percentile |  |  | 2068 | -1.9314
Downscaling[MESSAGEix-GLOBIOM 1.1-M-R12] | Low demand | IND | Post-processed¦high GDP change¦KW panel population-weighted GMT AR6 climate diagnostics Surface Temperature (GSAT) MAGICCv7.5.3¦5.0th Percentile | % | Post-processed¦high GDP change¦KW panel population-weighted GMT AR6 climate diagnostics Surface Temperature (GSAT) MAGICCv7.5.3¦5.0th Percentile |  |  | 2069 | -1.9294
Downscaling[MESSAGEix-GLOBIOM 1.1-M-R12] | Low demand | IND | Post-processed¦high GDP change¦KW panel population-weighted GMT AR6 climate diagnostics Surface Temperature (GSAT) MAGICCv7.5.3¦5.0th Percentile | % | Post-processed¦high GDP change¦KW panel population-weighted GMT AR6 climate diagnostics Surface Temperature (GSAT) MAGICCv7.5.3¦5.0th Percentile |  |  | 2070 | -1.9241
Downscaling[MESSAGEix-GLOBIOM 1.1-M-R12] | Low demand | IND | Post-processed¦high GDP change¦KW panel population-weighted GMT AR6 climate diagnostics Surface Temperature (GSAT) MAGICCv7.5.3¦5.0th Percentile | % | Post-processed¦high GDP change¦KW panel population-weighted GMT AR6 climate diagnostics Surface Temperature (GSAT) MAGICCv7.5.3¦5.0th Percentile |  |  | 2071 | -1.9158
Downscaling[MESSAGEix-GLOBIOM 1.1-M-R12] | Low demand | IND | Post-processed¦high GDP change¦KW panel population-weighted GMT AR6 climate diagnostics Surface Temperature (GSAT) MAGICCv7.5.3¦5.0th Percentile | % | Post-processed¦high GDP change¦KW panel population-weighted GMT AR6 climate diagnostics Surface Temperature (GSAT) MAGICCv7.5.3¦5.0th Percentile |  |  | 2072 | -1.9079
Downscaling[MESSAGEix-GLOBIOM 1.1-M-R12] | Low demand | IND | Post-processed¦high GDP change¦KW panel population-weighted GMT AR6 climate diagnostics Surface Temperature (GSAT) MAGICCv7.5.3¦5.0th Percentile | % | Post-processed¦high GDP change¦KW panel population-weighted GMT AR6 climate diagnostics Surface Temperature (GSAT) MAGICCv7.5.3¦5.0th Percentile |  |  | 2073 | -1.9022
Downscaling[MESSAGEix-GLOBIOM 1.1-M-R12] | Low demand | IND | Post-processed¦high GDP change¦KW panel population-weighted GMT AR6 climate diagnostics Surface Temperature (GSAT) MAGICCv7.5.3¦5.0th Percentile | % | Post-processed¦high GDP change¦KW panel population-weighted GMT AR6 climate diagnostics Surface Temperature (GSAT) MAGICCv7.5.3¦5.0th Percentile |  |  | 2074 | -1.8956
Downscaling[MESSAGEix-GLOBIOM 1.1-M-R12] | Low demand | IND | Post-processed¦high GDP change¦KW panel population-weighted GMT AR6 climate diagnostics Surface Temperature (GSAT) MAGICCv7.5.3¦5.0th Percentile | % | Post-processed¦high GDP change¦KW panel population-weighted GMT AR6 climate diagnostics Surface Temperature (GSAT) MAGICCv7.5.3¦5.0th Percentile |  |  | 2075 | -1.8868
Downscaling[MESSAGEix-GLOBIOM 1.1-M-R12] | Low demand | IND | Post-processed¦high GDP change¦KW panel population-weighted GMT AR6 climate diagnostics Surface Temperature (GSAT) MAGICCv7.5.3¦5.0th Percentile | % | Post-processed¦high GDP change¦KW panel population-weighted GMT AR6 climate diagnostics Surface Temperature (GSAT) MAGICCv7.5.3¦5.0th Percentile |  |  | 2076 | -1.8784
Downscaling[MESSAGEix-GLOBIOM 1.1-M-R12] | Low demand | IND | Post-processed¦high GDP change¦KW panel population-weighted GMT AR6 climate diagnostics Surface Temperature (GSAT) MAGICCv7.5.3¦5.0th Percentile | % | Post-processed¦high GDP change¦KW panel population-weighted GMT AR6 climate diagnostics Surface Temperature (GSAT) MAGICCv7.5.3¦5.0th Percentile |  |  | 2077 | -1.8721
Downscaling[MESSAGEix-GLOBIOM 1.1-M-R12] | Low demand | IND | Post-processed¦high GDP change¦KW panel population-weighted GMT AR6 climate diagnostics Surface Temperature (GSAT) MAGICCv7.5.3¦5.0th Percentile | % | Post-processed¦high GDP change¦KW panel population-weighted GMT AR6 climate diagnostics Surface Temperature (GSAT) MAGICCv7.5.3¦5.0th Percentile |  |  | 2078 | -1.8667
Downscaling[MESSAGEix-GLOBIOM 1.1-M-R12] | Low demand | IND | Post-processed¦high GDP change¦KW panel population-weighted GMT AR6 climate diagnostics Surface Temperature (GSAT) MAGICCv7.5.3¦5.0th Percentile | % | Post-processed¦high GDP change¦KW panel population-weighted GMT AR6 climate diagnostics Surface Temperature (GSAT) MAGICCv7.5.3¦5.0th Percentile |  |  | 2079 | -1.8632
Downscaling[MESSAGEix-GLOBIOM 1.1-M-R12] | Low demand | IND | Post-processed¦high GDP change¦KW panel population-weighted GMT AR6 climate diagnostics Surface Temperature (GSAT) MAGICCv7.5.3¦5.0th Percentile | % | Post-processed¦high GDP change¦KW panel population-weighted GMT AR6 climate diagnostics Surface Temperature (GSAT) MAGICCv7.5.3¦5.0th Percentile |  |  | 2080 | -1.8603
Downscaling[MESSAGEix-GLOBIOM 1.1-M-R12] | Low demand | IND | Post-processed¦high GDP change¦KW panel population-weighted GMT AR6 climate diagnostics Surface Temperature (GSAT) MAGICCv7.5.3¦5.0th Percentile | % | Post-processed¦high GDP change¦KW panel population-weighted GMT AR6 climate diagnostics Surface Temperature (GSAT) MAGICCv7.5.3¦5.0th Percentile |  |  | 2081 | -1.857
Downscaling[MESSAGEix-GLOBIOM 1.1-M-R12] | Low demand | IND | Post-processed¦high GDP change¦KW panel population-weighted GMT AR6 climate diagnostics Surface Temperature (GSAT) MAGICCv7.5.3¦5.0th Percentile | % | Post-processed¦high GDP change¦KW panel population-weighted GMT AR6 climate diagnostics Surface Temperature (GSAT) MAGICCv7.5.3¦5.0th Percentile |  |  | 2082 | -1.8557
Downscaling[MESSAGEix-GLOBIOM 1.1-M-R12] | Low demand | IND | Post-processed¦high GDP change¦KW panel population-weighted GMT AR6 climate diagnostics Surface Temperature (GSAT) MAGICCv7.5.3¦5.0th Percentile | % | Post-processed¦high GDP change¦KW panel population-weighted GMT AR6 climate diagnostics Surface Temperature (GSAT) MAGICCv7.5.3¦5.0th Percentile |  |  | 2083 | -1.8542
Downscaling[MESSAGEix-GLOBIOM 1.1-M-R12] | Low demand | IND | Post-processed¦high GDP change¦KW panel population-weighted GMT AR6 climate diagnostics Surface Temperature (GSAT) MAGICCv7.5.3¦5.0th Percentile | % | Post-processed¦high GDP change¦KW panel population-weighted GMT AR6 climate diagnostics Surface Temperature (GSAT) MAGICCv7.5.3¦5.0th Percentile |  |  | 2084 | -1.8504
Downscaling[MESSAGEix-GLOBIOM 1.1-M-R12] | Low demand | IND | Post-processed¦high GDP change¦KW panel population-weighted GMT AR6 climate diagnostics Surface Temperature (GSAT) MAGICCv7.5.3¦5.0th Percentile | % | Post-processed¦high GDP change¦KW panel population-weighted GMT AR6 climate diagnostics Surface Temperature (GSAT) MAGICCv7.5.3¦5.0th Percentile |  |  | 2085 | -1.8455
Downscaling[MESSAGEix-GLOBIOM 1.1-M-R12] | Low demand | IND | Post-processed¦high GDP change¦KW panel population-weighted GMT AR6 climate diagnostics Surface Temperature (GSAT) MAGICCv7.5.3¦5.0th Percentile | % | Post-processed¦high GDP change¦KW panel population-weighted GMT AR6 climate diagnostics Surface Temperature (GSAT) MAGICCv7.5.3¦5.0th Percentile |  |  | 2086 | -1.8381
Downscaling[MESSAGEix-GLOBIOM 1.1-M-R12] | Low demand | IND | Post-processed¦high GDP change¦KW panel population-weighted GMT AR6 climate diagnostics Surface Temperature (GSAT) MAGICCv7.5.3¦5.0th Percentile | % | Post-processed¦high GDP change¦KW panel population-weighted GMT AR6 climate diagnostics Surface Temperature (GSAT) MAGICCv7.5.3¦5.0th Percentile |  |  | 2087 | -1.832
Downscaling[MESSAGEix-GLOBIOM 1.1-M-R12] | Low demand | IND | Post-processed¦high GDP change¦KW panel population-weighted GMT AR6 climate diagnostics Surface Temperature (GSAT) MAGICCv7.5.3¦5.0th Percentile | % | Post-processed¦high GDP change¦KW panel population-weighted GMT AR6 climate diagnostics Surface Temperature (GSAT) MAGICCv7.5.3¦5.0th Percentile |  |  | 2088 | -1.8281
Downscaling[MESSAGEix-GLOBIOM 1.1-M-R12] | Low demand | IND | Post-processed¦high GDP change¦KW panel population-weighted GMT AR6 climate diagnostics Surface Temperature (GSAT) MAGICCv7.5.3¦5.0th Percentile | % | Post-processed¦high GDP change¦KW panel population-weighted GMT AR6 climate diagnostics Surface Temperature (GSAT) MAGICCv7.5.3¦5.0th Percentile |  |  | 2089 | -1.8254
Downscaling[MESSAGEix-GLOBIOM 1.1-M-R12] | Low demand | IND | Post-processed¦high GDP change¦KW panel population-weighted GMT AR6 climate diagnostics Surface Temperature (GSAT) MAGICCv7.5.3¦5.0th Percentile | % | Post-processed¦high GDP change¦KW panel population-weighted GMT AR6 climate diagnostics Surface Temperature (GSAT) MAGICCv7.5.3¦5.0th Percentile |  |  | 2090 | -1.8242
Downscaling[MESSAGEix-GLOBIOM 1.1-M-R12] | Low demand | IND | Post-processed¦high GDP change¦KW panel population-weighted GMT AR6 climate diagnostics Surface Temperature (GSAT) MAGICCv7.5.3¦5.0th Percentile | % | Post-processed¦high GDP change¦KW panel population-weighted GMT AR6 climate diagnostics Surface Temperature (GSAT) MAGICCv7.5.3¦5.0th Percentile |  |  | 2091 | -1.8232
Downscaling[MESSAGEix-GLOBIOM 1.1-M-R12] | Low demand | IND | Post-processed¦high GDP change¦KW panel population-weighted GMT AR6 climate diagnostics Surface Temperature (GSAT) MAGICCv7.5.3¦5.0th Percentile | % | Post-processed¦high GDP change¦KW panel population-weighted GMT AR6 climate diagnostics Surface Temperature (GSAT) MAGICCv7.5.3¦5.0th Percentile |  |  | 2092 | -1.8222
Downscaling[MESSAGEix-GLOBIOM 1.1-M-R12] | Low demand | IND | Post-processed¦high GDP change¦KW panel population-weighted GMT AR6 climate diagnostics Surface Temperature (GSAT) MAGICCv7.5.3¦5.0th Percentile | % | Post-processed¦high GDP change¦KW panel population-weighted GMT AR6 climate diagnostics Surface Temperature (GSAT) MAGICCv7.5.3¦5.0th Percentile |  |  | 2093 | -1.8213
Downscaling[MESSAGEix-GLOBIOM 1.1-M-R12] | Low demand | IND | Post-processed¦high GDP change¦KW panel population-weighted GMT AR6 climate diagnostics Surface Temperature (GSAT) MAGICCv7.5.3¦5.0th Percentile | % | Post-processed¦high GDP change¦KW panel population-weighted GMT AR6 climate diagnostics Surface Temperature (GSAT) MAGICCv7.5.3¦5.0th Percentile |  |  | 2094 | -1.8204
Downscaling[MESSAGEix-GLOBIOM 1.1-M-R12] | Low demand | IND | Post-processed¦high GDP change¦KW panel population-weighted GMT AR6 climate diagnostics Surface Temperature (GSAT) MAGICCv7.5.3¦5.0th Percentile | % | Post-processed¦high GDP change¦KW panel population-weighted GMT AR6 climate diagnostics Surface Temperature (GSAT) MAGICCv7.5.3¦5.0th Percentile |  |  | 2095 | -1.8194
Downscaling[MESSAGEix-GLOBIOM 1.1-M-R12] | Low demand | IND | Post-processed¦high GDP change¦KW panel population-weighted GMT AR6 climate diagnostics Surface Temperature (GSAT) MAGICCv7.5.3¦5.0th Percentile | % | Post-processed¦high GDP change¦KW panel population-weighted GMT AR6 climate diagnostics Surface Temperature (GSAT) MAGICCv7.5.3¦5.0th Percentile |  |  | 2096 | -1.8185
Downscaling[MESSAGEix-GLOBIOM 1.1-M-R12] | Low demand | IND | Post-processed¦high GDP change¦KW panel population-weighted GMT AR6 climate diagnostics Surface Temperature (GSAT) MAGICCv7.5.3¦5.0th Percentile | % | Post-processed¦high GDP change¦KW panel population-weighted GMT AR6 climate diagnostics Surface Temperature (GSAT) MAGICCv7.5.3¦5.0th Percentile |  |  | 2097 | -1.8176
Downscaling[MESSAGEix-GLOBIOM 1.1-M-R12] | Low demand | IND | Post-processed¦high GDP change¦KW panel population-weighted GMT AR6 climate diagnostics Surface Temperature (GSAT) MAGICCv7.5.3¦5.0th Percentile | % | Post-processed¦high GDP change¦KW panel population-weighted GMT AR6 climate diagnostics Surface Temperature (GSAT) MAGICCv7.5.3¦5.0th Percentile |  |  | 2098 | -1.8167
Downscaling[MESSAGEix-GLOBIOM 1.1-M-R12] | Low demand | IND | Post-processed¦high GDP change¦KW panel population-weighted GMT AR6 climate diagnostics Surface Temperature (GSAT) MAGICCv7.5.3¦5.0th Percentile | % | Post-processed¦high GDP change¦KW panel population-weighted GMT AR6 climate diagnostics Surface Temperature (GSAT) MAGICCv7.5.3¦5.0th Percentile |  |  | 2099 | -1.8157
Downscaling[MESSAGEix-GLOBIOM 1.1-M-R12] | Low demand | IND | Post-processed¦high GDP change¦KW panel population-weighted GMT AR6 climate diagnostics Surface Temperature (GSAT) MAGICCv7.5.3¦5.0th Percentile | % | Post-processed¦high GDP change¦KW panel population-weighted GMT AR6 climate diagnostics Surface Temperature (GSAT) MAGICCv7.5.3¦5.0th Percentile |  |  | 2100 | -1.8148
Downscaling[MESSAGEix-GLOBIOM 1.1-M-R12] | Low demand | IND | Post-processed¦high GDP change¦KW panel population-weighted GMT AR6 climate diagnostics Surface Temperature (GSAT) MAGICCv7.5.3¦50.0th Percentile | % | Post-processed¦high GDP change¦KW panel population-weighted GMT AR6 climate diagnostics Surface Temperature (GSAT) MAGICCv7.5.3¦50.0th Percentile |  |  | 2020 | 0
Downscaling[MESSAGEix-GLOBIOM 1.1-M-R12] | Low demand | IND | Post-processed¦high GDP change¦KW panel population-weighted GMT AR6 climate diagnostics Surface Temperature (GSAT) MAGICCv7.5.3¦50.0th Percentile | % | Post-processed¦high GDP change¦KW panel population-weighted GMT AR6 climate diagnostics Surface Temperature (GSAT) MAGICCv7.5.3¦50.0th Percentile |  |  | 2021 | -0.20561
Downscaling[MESSAGEix-GLOBIOM 1.1-M-R12] | Low demand | IND | Post-processed¦high GDP change¦KW panel population-weighted GMT AR6 climate diagnostics Surface Temperature (GSAT) MAGICCv7.5.3¦50.0th Percentile | % | Post-processed¦high GDP change¦KW panel population-weighted GMT AR6 climate diagnostics Surface Temperature (GSAT) MAGICCv7.5.3¦50.0th Percentile |  |  | 2022 | -0.42975
Downscaling[MESSAGEix-GLOBIOM 1.1-M-R12] | Low demand | IND | Post-processed¦high GDP change¦KW panel population-weighted GMT AR6 climate diagnostics Surface Temperature (GSAT) MAGICCv7.5.3¦50.0th Percentile | % | Post-processed¦high GDP change¦KW panel population-weighted GMT AR6 climate diagnostics Surface Temperature (GSAT) MAGICCv7.5.3¦50.0th Percentile |  |  | 2023 | -0.65977
Downscaling[MESSAGEix-GLOBIOM 1.1-M-R12] | Low demand | IND | Post-processed¦high GDP change¦KW panel population-weighted GMT AR6 climate diagnostics Surface Temperature (GSAT) MAGICCv7.5.3¦50.0th Percentile | % | Post-processed¦high GDP change¦KW panel population-weighted GMT AR6 climate diagnostics Surface Temperature (GSAT) MAGICCv7.5.3¦50.0th Percentile |  |  | 2024 | -0.86543
Downscaling[MESSAGEix-GLOBIOM 1.1-M-R12] | Low demand | IND | Post-processed¦high GDP change¦KW panel population-weighted GMT AR6 climate diagnostics Surface Temperature (GSAT) MAGICCv7.5.3¦50.0th Percentile | % | Post-processed¦high GDP change¦KW panel population-weighted GMT AR6 climate diagnostics Surface Temperature (GSAT) MAGICCv7.5.3¦50.0th Percentile |  |  | 2025 | -1.0572
Downscaling[MESSAGEix-GLOBIOM 1.1-M-R12] | Low demand | IND | Post-processed¦high GDP change¦KW panel population-weighted GMT AR6 climate diagnostics Surface Temperature (GSAT) MAGICCv7.5.3¦50.0th Percentile | % | Post-processed¦high GDP change¦KW panel population-weighted GMT AR6 climate diagnostics Surface Temperature (GSAT) MAGICCv7.5.3¦50.0th Percentile |  |  | 2026 | -1.256
Downscaling[MESSAGEix-GLOBIOM 1.1-M-R12] | Low demand | IND | Post-processed¦high GDP change¦KW panel population-weighted GMT AR6 climate diagnostics Surface Temperature (GSAT) MAGICCv7.5.3¦50.0th Percentile | % | Post-processed¦high GDP change¦KW panel population-weighted GMT AR6 climate diagnostics Surface Temperature (GSAT) MAGICCv7.5.3¦50.0th Percentile |  |  | 2027 | -1.4713
Downscaling[MESSAGEix-GLOBIOM 1.1-M-R12] | Low demand | IND | Post-processed¦high GDP change¦KW panel population-weighted GMT AR6 climate diagnostics Surface Temperature (GSAT) MAGICCv7.5.3¦50.0th Percentile | % | Post-processed¦high GDP change¦KW panel population-weighted GMT AR6 climate diagnostics Surface Temperature (GSAT) MAGICCv7.5.3¦50.0th Percentile |  |  | 2028 | -1.7085
Downscaling[MESSAGEix-GLOBIOM 1.1-M-R12] | Low demand | IND | Post-processed¦high GDP change¦KW panel population-weighted GMT AR6 climate diagnostics Surface Temperature (GSAT) MAGICCv7.5.3¦50.0th Percentile | % | Post-processed¦high GDP change¦KW panel population-weighted GMT AR6 climate diagnostics Surface Temperature (GSAT) MAGICCv7.5.3¦50.0th Percentile |  |  | 2029 | -1.9572
Downscaling[MESSAGEix-GLOBIOM 1.1-M-R12] | Low demand | IND | Post-processed¦high GDP change¦KW panel population-weighted GMT AR6 climate diagnostics Surface Temperature (GSAT) MAGICCv7.5.3¦50.0th Percentile | % | Post-processed¦high GDP change¦KW panel population-weighted GMT AR6 climate diagnostics Surface Temperature (GSAT) MAGICCv7.5.3¦50.0th Percentile |  |  | 2030 | -2.1868
Downscaling[MESSAGEix-GLOBIOM 1.1-M-R12] | Low demand | IND | Post-processed¦high GDP change¦KW panel population-weighted GMT AR6 climate diagnostics Surface Temperature (GSAT) MAGICCv7.5.3¦50.0th Percentile | % | Post-processed¦high GDP change¦KW panel population-weighted GMT AR6 climate diagnostics Surface Temperature (GSAT) MAGICCv7.5.3¦50.0th Percentile |  |  | 2031 | -2.3869
Downscaling[MESSAGEix-GLOBIOM 1.1-M-R12] | Low demand | IND | Post-processed¦high GDP change¦KW panel population-weighted GMT AR6 climate diagnostics Surface Temperature (GSAT) MAGICCv7.5.3¦50.0th Percentile | % | Post-processed¦high GDP change¦KW panel population-weighted GMT AR6 climate diagnostics Surface Temperature (GSAT) MAGICCv7.5.3¦50.0th Percentile |  |  | 2032 | -2.5496
Downscaling[MESSAGEix-GLOBIOM 1.1-M-R12] | Low demand | IND | Post-processed¦high GDP change¦KW panel population-weighted GMT AR6 climate diagnostics Surface Temperature (GSAT) MAGICCv7.5.3¦50.0th Percentile | % | Post-processed¦high GDP change¦KW panel population-weighted GMT AR6 climate diagnostics Surface Temperature (GSAT) MAGICCv7.5.3¦50.0th Percentile |  |  | 2033 | -2.6748
Downscaling[MESSAGEix-GLOBIOM 1.1-M-R12] | Low demand | IND | Post-processed¦high GDP change¦KW panel population-weighted GMT AR6 climate diagnostics Surface Temperature (GSAT) MAGICCv7.5.3¦50.0th Percentile | % | Post-processed¦high GDP change¦KW panel population-weighted GMT AR6 climate diagnostics Surface Temperature (GSAT) MAGICCv7.5.3¦50.0th Percentile |  |  | 2034 | -2.7872
Downscaling[MESSAGEix-GLOBIOM 1.1-M-R12] | Low demand | IND | Post-processed¦high GDP change¦KW panel population-weighted GMT AR6 climate diagnostics Surface Temperature (GSAT) MAGICCv7.5.3¦50.0th Percentile | % | Post-processed¦high GDP change¦KW panel population-weighted GMT AR6 climate diagnostics Surface Temperature (GSAT) MAGICCv7.5.3¦50.0th Percentile |  |  | 2035 | -2.9102
Downscaling[MESSAGEix-GLOBIOM 1.1-M-R12] | Low demand | IND | Post-processed¦high GDP change¦KW panel population-weighted GMT AR6 climate diagnostics Surface Temperature (GSAT) MAGICCv7.5.3¦50.0th Percentile | % | Post-processed¦high GDP change¦KW panel population-weighted GMT AR6 climate diagnostics Surface Temperature (GSAT) MAGICCv7.5.3¦50.0th Percentile |  |  | 2036 | -2.9892
Downscaling[MESSAGEix-GLOBIOM 1.1-M-R12] | Low demand | IND | Post-processed¦high GDP change¦KW panel population-weighted GMT AR6 climate diagnostics Surface Temperature (GSAT) MAGICCv7.5.3¦50.0th Percentile | % | Post-processed¦high GDP change¦KW panel population-weighted GMT AR6 climate diagnostics Surface Temperature (GSAT) MAGICCv7.5.3¦50.0th Percentile |  |  | 2037 | -3.1026
Downscaling[MESSAGEix-GLOBIOM 1.1-M-R12] | Low demand | IND | Post-processed¦high GDP change¦KW panel population-weighted GMT AR6 climate diagnostics Surface Temperature (GSAT) MAGICCv7.5.3¦50.0th Percentile | % | Post-processed¦high GDP change¦KW panel population-weighted GMT AR6 climate diagnostics Surface Temperature (GSAT) MAGICCv7.5.3¦50.0th Percentile |  |  | 2038 | -3.1977
Downscaling[MESSAGEix-GLOBIOM 1.1-M-R12] | Low demand | IND | Post-processed¦high GDP change¦KW panel population-weighted GMT AR6 climate diagnostics Surface Temperature (GSAT) MAGICCv7.5.3¦50.0th Percentile | % | Post-processed¦high GDP change¦KW panel population-weighted GMT AR6 climate diagnostics Surface Temperature (GSAT) MAGICCv7.5.3¦50.0th Percentile |  |  | 2039 | -3.2448
Downscaling[MESSAGEix-GLOBIOM 1.1-M-R12] | Low demand | IND | Post-processed¦high GDP change¦KW panel population-weighted GMT AR6 climate diagnostics Surface Temperature (GSAT) MAGICCv7.5.3¦50.0th Percentile | % | Post-processed¦high GDP change¦KW panel population-weighted GMT AR6 climate diagnostics Surface Temperature (GSAT) MAGICCv7.5.3¦50.0th Percentile |  |  | 2040 | -3.2908
Downscaling[MESSAGEix-GLOBIOM 1.1-M-R12] | Low demand | IND | Post-processed¦high GDP change¦KW panel population-weighted GMT AR6 climate diagnostics Surface Temperature (GSAT) MAGICCv7.5.3¦50.0th Percentile | % | Post-processed¦high GDP change¦KW panel population-weighted GMT AR6 climate diagnostics Surface Temperature (GSAT) MAGICCv7.5.3¦50.0th Percentile |  |  | 2041 | -3.3084
Downscaling[MESSAGEix-GLOBIOM 1.1-M-R12] | Low demand | IND | Post-processed¦high GDP change¦KW panel population-weighted GMT AR6 climate diagnostics Surface Temperature (GSAT) MAGICCv7.5.3¦50.0th Percentile | % | Post-processed¦high GDP change¦KW panel population-weighted GMT AR6 climate diagnostics Surface Temperature (GSAT) MAGICCv7.5.3¦50.0th Percentile |  |  | 2042 | -3.3069
Downscaling[MESSAGEix-GLOBIOM 1.1-M-R12] | Low demand | IND | Post-processed¦high GDP change¦KW panel population-weighted GMT AR6 climate diagnostics Surface Temperature (GSAT) MAGICCv7.5.3¦50.0th Percentile | % | Post-processed¦high GDP change¦KW panel population-weighted GMT AR6 climate diagnostics Surface Temperature (GSAT) MAGICCv7.5.3¦50.0th Percentile |  |  | 2043 | -3.3154
Downscaling[MESSAGEix-GLOBIOM 1.1-M-R12] | Low demand | IND | Post-processed¦high GDP change¦KW panel population-weighted GMT AR6 climate diagnostics Surface Temperature (GSAT) MAGICCv7.5.3¦50.0th Percentile | % | Post-processed¦high GDP change¦KW panel population-weighted GMT AR6 climate diagnostics Surface Temperature (GSAT) MAGICCv7.5.3¦50.0th Percentile |  |  | 2044 | -3.3211
Downscaling[MESSAGEix-GLOBIOM 1.1-M-R12] | Low demand | IND | Post-processed¦high GDP change¦KW panel population-weighted GMT AR6 climate diagnostics Surface Temperature (GSAT) MAGICCv7.5.3¦50.0th Percentile | % | Post-processed¦high GDP change¦KW panel population-weighted GMT AR6 climate diagnostics Surface Temperature (GSAT) MAGICCv7.5.3¦50.0th Percentile |  |  | 2045 | -3.3323
Downscaling[MESSAGEix-GLOBIOM 1.1-M-R12] | Low demand | IND | Post-processed¦high GDP change¦KW panel population-weighted GMT AR6 climate diagnostics Surface Temperature (GSAT) MAGICCv7.5.3¦50.0th Percentile | % | Post-processed¦high GDP change¦KW panel population-weighted GMT AR6 climate diagnostics Surface Temperature (GSAT) MAGICCv7.5.3¦50.0th Percentile |  |  | 2046 | -3.3736
Downscaling[MESSAGEix-GLOBIOM 1.1-M-R12] | Low demand | IND | Post-processed¦high GDP change¦KW panel population-weighted GMT AR6 climate diagnostics Surface Temperature (GSAT) MAGICCv7.5.3¦50.0th Percentile | % | Post-processed¦high GDP change¦KW panel population-weighted GMT AR6 climate diagnostics Surface Temperature (GSAT) MAGICCv7.5.3¦50.0th Percentile |  |  | 2047 | -3.433
Downscaling[MESSAGEix-GLOBIOM 1.1-M-R12] | Low demand | IND | Post-processed¦high GDP change¦KW panel population-weighted GMT AR6 climate diagnostics Surface Temperature (GSAT) MAGICCv7.5.3¦50.0th Percentile | % | Post-processed¦high GDP change¦KW panel population-weighted GMT AR6 climate diagnostics Surface Temperature (GSAT) MAGICCv7.5.3¦50.0th Percentile |  |  | 2048 | -3.4813
Downscaling[MESSAGEix-GLOBIOM 1.1-M-R12] | Low demand | IND | Post-processed¦high GDP change¦KW panel population-weighted GMT AR6 climate diagnostics Surface Temperature (GSAT) MAGICCv7.5.3¦50.0th Percentile | % | Post-processed¦high GDP change¦KW panel population-weighted GMT AR6 climate diagnostics Surface Temperature (GSAT) MAGICCv7.5.3¦50.0th Percentile |  |  | 2049 | -3.4948
Downscaling[MESSAGEix-GLOBIOM 1.1-M-R12] | Low demand | IND | Post-processed¦high GDP change¦KW panel population-weighted GMT AR6 climate diagnostics Surface Temperature (GSAT) MAGICCv7.5.3¦50.0th Percentile | % | Post-processed¦high GDP change¦KW panel population-weighted GMT AR6 climate diagnostics Surface Temperature (GSAT) MAGICCv7.5.3¦50.0th Percentile |  |  | 2050 | -3.4933
Downscaling[MESSAGEix-GLOBIOM 1.1-M-R12] | Low demand | IND | Post-processed¦high GDP change¦KW panel population-weighted GMT AR6 climate diagnostics Surface Temperature (GSAT) MAGICCv7.5.3¦50.0th Percentile | % | Post-processed¦high GDP change¦KW panel population-weighted GMT AR6 climate diagnostics Surface Temperature (GSAT) MAGICCv7.5.3¦50.0th Percentile |  |  | 2051 | -3.4914
Downscaling[MESSAGEix-GLOBIOM 1.1-M-R12] | Low demand | IND | Post-processed¦high GDP change¦KW panel population-weighted GMT AR6 climate diagnostics Surface Temperature (GSAT) MAGICCv7.5.3¦50.0th Percentile | % | Post-processed¦high GDP change¦KW panel population-weighted GMT AR6 climate diagnostics Surface Temperature (GSAT) MAGICCv7.5.3¦50.0th Percentile |  |  | 2052 | -3.4875
Downscaling[MESSAGEix-GLOBIOM 1.1-M-R12] | Low demand | IND | Post-processed¦high GDP change¦KW panel population-weighted GMT AR6 climate diagnostics Surface Temperature (GSAT) MAGICCv7.5.3¦50.0th Percentile | % | Post-processed¦high GDP change¦KW panel population-weighted GMT AR6 climate diagnostics Surface Temperature (GSAT) MAGICCv7.5.3¦50.0th Percentile |  |  | 2053 | -3.4798
Downscaling[MESSAGEix-GLOBIOM 1.1-M-R12] | Low demand | IND | Post-processed¦high GDP change¦KW panel population-weighted GMT AR6 climate diagnostics Surface Temperature (GSAT) MAGICCv7.5.3¦50.0th Percentile | % | Post-processed¦high GDP change¦KW panel population-weighted GMT AR6 climate diagnostics Surface Temperature (GSAT) MAGICCv7.5.3¦50.0th Percentile |  |  | 2054 | -3.4758
Downscaling[MESSAGEix-GLOBIOM 1.1-M-R12] | Low demand | IND | Post-processed¦high GDP change¦KW panel population-weighted GMT AR6 climate diagnostics Surface Temperature (GSAT) MAGICCv7.5.3¦50.0th Percentile | % | Post-processed¦high GDP change¦KW panel population-weighted GMT AR6 climate diagnostics Surface Temperature (GSAT) MAGICCv7.5.3¦50.0th Percentile |  |  | 2055 | -3.4743
Downscaling[MESSAGEix-GLOBIOM 1.1-M-R12] | Low demand | IND | Post-processed¦high GDP change¦KW panel population-weighted GMT AR6 climate diagnostics Surface Temperature (GSAT) MAGICCv7.5.3¦50.0th Percentile | % | Post-processed¦high GDP change¦KW panel population-weighted GMT AR6 climate diagnostics Surface Temperature (GSAT) MAGICCv7.5.3¦50.0th Percentile |  |  | 2056 | -3.4735
Downscaling[MESSAGEix-GLOBIOM 1.1-M-R12] | Low demand | IND | Post-processed¦high GDP change¦KW panel population-weighted GMT AR6 climate diagnostics Surface Temperature (GSAT) MAGICCv7.5.3¦50.0th Percentile | % | Post-processed¦high GDP change¦KW panel population-weighted GMT AR6 climate diagnostics Surface Temperature (GSAT) MAGICCv7.5.3¦50.0th Percentile |  |  | 2057 | -3.4772
Downscaling[MESSAGEix-GLOBIOM 1.1-M-R12] | Low demand | IND | Post-processed¦high GDP change¦KW panel population-weighted GMT AR6 climate diagnostics Surface Temperature (GSAT) MAGICCv7.5.3¦50.0th Percentile | % | Post-processed¦high GDP change¦KW panel population-weighted GMT AR6 climate diagnostics Surface Temperature (GSAT) MAGICCv7.5.3¦50.0th Percentile |  |  | 2058 | -3.478
Downscaling[MESSAGEix-GLOBIOM 1.1-M-R12] | Low demand | IND | Post-processed¦high GDP change¦KW panel population-weighted GMT AR6 climate diagnostics Surface Temperature (GSAT) MAGICCv7.5.3¦50.0th Percentile | % | Post-processed¦high GDP change¦KW panel population-weighted GMT AR6 climate diagnostics Surface Temperature (GSAT) MAGICCv7.5.3¦50.0th Percentile |  |  | 2059 | -3.4859
Downscaling[MESSAGEix-GLOBIOM 1.1-M-R12] | Low demand | IND | Post-processed¦high GDP change¦KW panel population-weighted GMT AR6 climate diagnostics Surface Temperature (GSAT) MAGICCv7.5.3¦50.0th Percentile | % | Post-processed¦high GDP change¦KW panel population-weighted GMT AR6 climate diagnostics Surface Temperature (GSAT) MAGICCv7.5.3¦50.0th Percentile |  |  | 2060 | -3.4905
Downscaling[MESSAGEix-GLOBIOM 1.1-M-R12] | Low demand | IND | Post-processed¦high GDP change¦KW panel population-weighted GMT AR6 climate diagnostics Surface Temperature (GSAT) MAGICCv7.5.3¦50.0th Percentile | % | Post-processed¦high GDP change¦KW panel population-weighted GMT AR6 climate diagnostics Surface Temperature (GSAT) MAGICCv7.5.3¦50.0th Percentile |  |  | 2061 | -3.4851
Downscaling[MESSAGEix-GLOBIOM 1.1-M-R12] | Low demand | IND | Post-processed¦high GDP change¦KW panel population-weighted GMT AR6 climate diagnostics Surface Temperature (GSAT) MAGICCv7.5.3¦50.0th Percentile | % | Post-processed¦high GDP change¦KW panel population-weighted GMT AR6 climate diagnostics Surface Temperature (GSAT) MAGICCv7.5.3¦50.0th Percentile |  |  | 2062 | -3.4759
Downscaling[MESSAGEix-GLOBIOM 1.1-M-R12] | Low demand | IND | Post-processed¦high GDP change¦KW panel population-weighted GMT AR6 climate diagnostics Surface Temperature (GSAT) MAGICCv7.5.3¦50.0th Percentile | % | Post-processed¦high GDP change¦KW panel population-weighted GMT AR6 climate diagnostics Surface Temperature (GSAT) MAGICCv7.5.3¦50.0th Percentile |  |  | 2063 | -3.4665
Downscaling[MESSAGEix-GLOBIOM 1.1-M-R12] | Low demand | IND | Post-processed¦high GDP change¦KW panel population-weighted GMT AR6 climate diagnostics Surface Temperature (GSAT) MAGICCv7.5.3¦50.0th Percentile | % | Post-processed¦high GDP change¦KW panel population-weighted GMT AR6 climate diagnostics Surface Temperature (GSAT) MAGICCv7.5.3¦50.0th Percentile |  |  | 2064 | -3.4591
Downscaling[MESSAGEix-GLOBIOM 1.1-M-R12] | Low demand | IND | Post-processed¦high GDP change¦KW panel population-weighted GMT AR6 climate diagnostics Surface Temperature (GSAT) MAGICCv7.5.3¦50.0th Percentile | % | Post-processed¦high GDP change¦KW panel population-weighted GMT AR6 climate diagnostics Surface Temperature (GSAT) MAGICCv7.5.3¦50.0th Percentile |  |  | 2065 | -3.4586
Downscaling[MESSAGEix-GLOBIOM 1.1-M-R12] | Low demand | IND | Post-processed¦high GDP change¦KW panel population-weighted GMT AR6 climate diagnostics Surface Temperature (GSAT) MAGICCv7.5.3¦50.0th Percentile | % | Post-processed¦high GDP change¦KW panel population-weighted GMT AR6 climate diagnostics Surface Temperature (GSAT) MAGICCv7.5.3¦50.0th Percentile |  |  | 2066 | -3.468
Downscaling[MESSAGEix-GLOBIOM 1.1-M-R12] | Low demand | IND | Post-processed¦high GDP change¦KW panel population-weighted GMT AR6 climate diagnostics Surface Temperature (GSAT) MAGICCv7.5.3¦50.0th Percentile | % | Post-processed¦high GDP change¦KW panel population-weighted GMT AR6 climate diagnostics Surface Temperature (GSAT) MAGICCv7.5.3¦50.0th Percentile |  |  | 2067 | -3.4744
Downscaling[MESSAGEix-GLOBIOM 1.1-M-R12] | Low demand | IND | Post-processed¦high GDP change¦KW panel population-weighted GMT AR6 climate diagnostics Surface Temperature (GSAT) MAGICCv7.5.3¦50.0th Percentile | % | Post-processed¦high GDP change¦KW panel population-weighted GMT AR6 climate diagnostics Surface Temperature (GSAT) MAGICCv7.5.3¦50.0th Percentile |  |  | 2068 | -3.4747
Downscaling[MESSAGEix-GLOBIOM 1.1-M-R12] | Low demand | IND | Post-processed¦high GDP change¦KW panel population-weighted GMT AR6 climate diagnostics Surface Temperature (GSAT) MAGICCv7.5.3¦50.0th Percentile | % | Post-processed¦high GDP change¦KW panel population-weighted GMT AR6 climate diagnostics Surface Temperature (GSAT) MAGICCv7.5.3¦50.0th Percentile |  |  | 2069 | -3.4748
Downscaling[MESSAGEix-GLOBIOM 1.1-M-R12] | Low demand | IND | Post-processed¦high GDP change¦KW panel population-weighted GMT AR6 climate diagnostics Surface Temperature (GSAT) MAGICCv7.5.3¦50.0th Percentile | % | Post-processed¦high GDP change¦KW panel population-weighted GMT AR6 climate diagnostics Surface Temperature (GSAT) MAGICCv7.5.3¦50.0th Percentile |  |  | 2070 | -3.4734
Downscaling[MESSAGEix-GLOBIOM 1.1-M-R12] | Low demand | IND | Post-processed¦high GDP change¦KW panel population-weighted GMT AR6 climate diagnostics Surface Temperature (GSAT) MAGICCv7.5.3¦50.0th Percentile | % | Post-processed¦high GDP change¦KW panel population-weighted GMT AR6 climate diagnostics Surface Temperature (GSAT) MAGICCv7.5.3¦50.0th Percentile |  |  | 2071 | -3.4647
Downscaling[MESSAGEix-GLOBIOM 1.1-M-R12] | Low demand | IND | Post-processed¦high GDP change¦KW panel population-weighted GMT AR6 climate diagnostics Surface Temperature (GSAT) MAGICCv7.5.3¦50.0th Percentile | % | Post-processed¦high GDP change¦KW panel population-weighted GMT AR6 climate diagnostics Surface Temperature (GSAT) MAGICCv7.5.3¦50.0th Percentile |  |  | 2072 | -3.4538
Downscaling[MESSAGEix-GLOBIOM 1.1-M-R12] | Low demand | IND | Post-processed¦high GDP change¦KW panel population-weighted GMT AR6 climate diagnostics Surface Temperature (GSAT) MAGICCv7.5.3¦50.0th Percentile | % | Post-processed¦high GDP change¦KW panel population-weighted GMT AR6 climate diagnostics Surface Temperature (GSAT) MAGICCv7.5.3¦50.0th Percentile |  |  | 2073 | -3.4488
Downscaling[MESSAGEix-GLOBIOM 1.1-M-R12] | Low demand | IND | Post-processed¦high GDP change¦KW panel population-weighted GMT AR6 climate diagnostics Surface Temperature (GSAT) MAGICCv7.5.3¦50.0th Percentile | % | Post-processed¦high GDP change¦KW panel population-weighted GMT AR6 climate diagnostics Surface Temperature (GSAT) MAGICCv7.5.3¦50.0th Percentile |  |  | 2074 | -3.444
Downscaling[MESSAGEix-GLOBIOM 1.1-M-R12] | Low demand | IND | Post-processed¦high GDP change¦KW panel population-weighted GMT AR6 climate diagnostics Surface Temperature (GSAT) MAGICCv7.5.3¦50.0th Percentile | % | Post-processed¦high GDP change¦KW panel population-weighted GMT AR6 climate diagnostics Surface Temperature (GSAT) MAGICCv7.5.3¦50.0th Percentile |  |  | 2075 | -3.4372
Downscaling[MESSAGEix-GLOBIOM 1.1-M-R12] | Low demand | IND | Post-processed¦high GDP change¦KW panel population-weighted GMT AR6 climate diagnostics Surface Temperature (GSAT) MAGICCv7.5.3¦50.0th Percentile | % | Post-processed¦high GDP change¦KW panel population-weighted GMT AR6 climate diagnostics Surface Temperature (GSAT) MAGICCv7.5.3¦50.0th Percentile |  |  | 2076 | -3.4315
Downscaling[MESSAGEix-GLOBIOM 1.1-M-R12] | Low demand | IND | Post-processed¦high GDP change¦KW panel population-weighted GMT AR6 climate diagnostics Surface Temperature (GSAT) MAGICCv7.5.3¦50.0th Percentile | % | Post-processed¦high GDP change¦KW panel population-weighted GMT AR6 climate diagnostics Surface Temperature (GSAT) MAGICCv7.5.3¦50.0th Percentile |  |  | 2077 | -3.4338
Downscaling[MESSAGEix-GLOBIOM 1.1-M-R12] | Low demand | IND | Post-processed¦high GDP change¦KW panel population-weighted GMT AR6 climate diagnostics Surface Temperature (GSAT) MAGICCv7.5.3¦50.0th Percentile | % | Post-processed¦high GDP change¦KW panel population-weighted GMT AR6 climate diagnostics Surface Temperature (GSAT) MAGICCv7.5.3¦50.0th Percentile |  |  | 2078 | -3.4346
Downscaling[MESSAGEix-GLOBIOM 1.1-M-R12] | Low demand | IND | Post-processed¦high GDP change¦KW panel population-weighted GMT AR6 climate diagnostics Surface Temperature (GSAT) MAGICCv7.5.3¦50.0th Percentile | % | Post-processed¦high GDP change¦KW panel population-weighted GMT AR6 climate diagnostics Surface Temperature (GSAT) MAGICCv7.5.3¦50.0th Percentile |  |  | 2079 | -3.4323
Downscaling[MESSAGEix-GLOBIOM 1.1-M-R12] | Low demand | IND | Post-processed¦high GDP change¦KW panel population-weighted GMT AR6 climate diagnostics Surface Temperature (GSAT) MAGICCv7.5.3¦50.0th Percentile | % | Post-processed¦high GDP change¦KW panel population-weighted GMT AR6 climate diagnostics Surface Temperature (GSAT) MAGICCv7.5.3¦50.0th Percentile |  |  | 2080 | -3.4297
Downscaling[MESSAGEix-GLOBIOM 1.1-M-R12] | Low demand | IND | Post-processed¦high GDP change¦KW panel population-weighted GMT AR6 climate diagnostics Surface Temperature (GSAT) MAGICCv7.5.3¦50.0th Percentile | % | Post-processed¦high GDP change¦KW panel population-weighted GMT AR6 climate diagnostics Surface Temperature (GSAT) MAGICCv7.5.3¦50.0th Percentile |  |  | 2081 | -3.4264
Downscaling[MESSAGEix-GLOBIOM 1.1-M-R12] | Low demand | IND | Post-processed¦high GDP change¦KW panel population-weighted GMT AR6 climate diagnostics Surface Temperature (GSAT) MAGICCv7.5.3¦50.0th Percentile | % | Post-processed¦high GDP change¦KW panel population-weighted GMT AR6 climate diagnostics Surface Temperature (GSAT) MAGICCv7.5.3¦50.0th Percentile |  |  | 2082 | -3.4343
Downscaling[MESSAGEix-GLOBIOM 1.1-M-R12] | Low demand | IND | Post-processed¦high GDP change¦KW panel population-weighted GMT AR6 climate diagnostics Surface Temperature (GSAT) MAGICCv7.5.3¦50.0th Percentile | % | Post-processed¦high GDP change¦KW panel population-weighted GMT AR6 climate diagnostics Surface Temperature (GSAT) MAGICCv7.5.3¦50.0th Percentile |  |  | 2083 | -3.4386
Downscaling[MESSAGEix-GLOBIOM 1.1-M-R12] | Low demand | IND | Post-processed¦high GDP change¦KW panel population-weighted GMT AR6 climate diagnostics Surface Temperature (GSAT) MAGICCv7.5.3¦50.0th Percentile | % | Post-processed¦high GDP change¦KW panel population-weighted GMT AR6 climate diagnostics Surface Temperature (GSAT) MAGICCv7.5.3¦50.0th Percentile |  |  | 2084 | -3.4367
Downscaling[MESSAGEix-GLOBIOM 1.1-M-R12] | Low demand | IND | Post-processed¦high GDP change¦KW panel population-weighted GMT AR6 climate diagnostics Surface Temperature (GSAT) MAGICCv7.5.3¦50.0th Percentile | % | Post-processed¦high GDP change¦KW panel population-weighted GMT AR6 climate diagnostics Surface Temperature (GSAT) MAGICCv7.5.3¦50.0th Percentile |  |  | 2085 | -3.4341
Downscaling[MESSAGEix-GLOBIOM 1.1-M-R12] | Low demand | IND | Post-processed¦high GDP change¦KW panel population-weighted GMT AR6 climate diagnostics Surface Temperature (GSAT) MAGICCv7.5.3¦50.0th Percentile | % | Post-processed¦high GDP change¦KW panel population-weighted GMT AR6 climate diagnostics Surface Temperature (GSAT) MAGICCv7.5.3¦50.0th Percentile |  |  | 2086 | -3.428
Downscaling[MESSAGEix-GLOBIOM 1.1-M-R12] | Low demand | IND | Post-processed¦high GDP change¦KW panel population-weighted GMT AR6 climate diagnostics Surface Temperature (GSAT) MAGICCv7.5.3¦50.0th Percentile | % | Post-processed¦high GDP change¦KW panel population-weighted GMT AR6 climate diagnostics Surface Temperature (GSAT) MAGICCv7.5.3¦50.0th Percentile |  |  | 2087 | -3.422
Downscaling[MESSAGEix-GLOBIOM 1.1-M-R12] | Low demand | IND | Post-processed¦high GDP change¦KW panel population-weighted GMT AR6 climate diagnostics Surface Temperature (GSAT) MAGICCv7.5.3¦50.0th Percentile | % | Post-processed¦high GDP change¦KW panel population-weighted GMT AR6 climate diagnostics Surface Temperature (GSAT) MAGICCv7.5.3¦50.0th Percentile |  |  | 2088 | -3.4174
Downscaling[MESSAGEix-GLOBIOM 1.1-M-R12] | Low demand | IND | Post-processed¦high GDP change¦KW panel population-weighted GMT AR6 climate diagnostics Surface Temperature (GSAT) MAGICCv7.5.3¦50.0th Percentile | % | Post-processed¦high GDP change¦KW panel population-weighted GMT AR6 climate diagnostics Surface Temperature (GSAT) MAGICCv7.5.3¦50.0th Percentile |  |  | 2089 | -3.4138
Downscaling[MESSAGEix-GLOBIOM 1.1-M-R12] | Low demand | IND | Post-processed¦high GDP change¦KW panel population-weighted GMT AR6 climate diagnostics Surface Temperature (GSAT) MAGICCv7.5.3¦50.0th Percentile | % | Post-processed¦high GDP change¦KW panel population-weighted GMT AR6 climate diagnostics Surface Temperature (GSAT) MAGICCv7.5.3¦50.0th Percentile |  |  | 2090 | -3.412
Downscaling[MESSAGEix-GLOBIOM 1.1-M-R12] | Low demand | IND | Post-processed¦high GDP change¦KW panel population-weighted GMT AR6 climate diagnostics Surface Temperature (GSAT) MAGICCv7.5.3¦50.0th Percentile | % | Post-processed¦high GDP change¦KW panel population-weighted GMT AR6 climate diagnostics Surface Temperature (GSAT) MAGICCv7.5.3¦50.0th Percentile |  |  | 2091 | -3.4106
Downscaling[MESSAGEix-GLOBIOM 1.1-M-R12] | Low demand | IND | Post-processed¦high GDP change¦KW panel population-weighted GMT AR6 climate diagnostics Surface Temperature (GSAT) MAGICCv7.5.3¦50.0th Percentile | % | Post-processed¦high GDP change¦KW panel population-weighted GMT AR6 climate diagnostics Surface Temperature (GSAT) MAGICCv7.5.3¦50.0th Percentile |  |  | 2092 | -3.4088
Downscaling[MESSAGEix-GLOBIOM 1.1-M-R12] | Low demand | IND | Post-processed¦high GDP change¦KW panel population-weighted GMT AR6 climate diagnostics Surface Temperature (GSAT) MAGICCv7.5.3¦50.0th Percentile | % | Post-processed¦high GDP change¦KW panel population-weighted GMT AR6 climate diagnostics Surface Temperature (GSAT) MAGICCv7.5.3¦50.0th Percentile |  |  | 2093 | -3.4072
Downscaling[MESSAGEix-GLOBIOM 1.1-M-R12] | Low demand | IND | Post-processed¦high GDP change¦KW panel population-weighted GMT AR6 climate diagnostics Surface Temperature (GSAT) MAGICCv7.5.3¦50.0th Percentile | % | Post-processed¦high GDP change¦KW panel population-weighted GMT AR6 climate diagnostics Surface Temperature (GSAT) MAGICCv7.5.3¦50.0th Percentile |  |  | 2094 | -3.4057
Downscaling[MESSAGEix-GLOBIOM 1.1-M-R12] | Low demand | IND | Post-processed¦high GDP change¦KW panel population-weighted GMT AR6 climate diagnostics Surface Temperature (GSAT) MAGICCv7.5.3¦50.0th Percentile | % | Post-processed¦high GDP change¦KW panel population-weighted GMT AR6 climate diagnostics Surface Temperature (GSAT) MAGICCv7.5.3¦50.0th Percentile |  |  | 2095 | -3.4041
Downscaling[MESSAGEix-GLOBIOM 1.1-M-R12] | Low demand | IND | Post-processed¦high GDP change¦KW panel population-weighted GMT AR6 climate diagnostics Surface Temperature (GSAT) MAGICCv7.5.3¦50.0th Percentile | % | Post-processed¦high GDP change¦KW panel population-weighted GMT AR6 climate diagnostics Surface Temperature (GSAT) MAGICCv7.5.3¦50.0th Percentile |  |  | 2096 | -3.4025
Downscaling[MESSAGEix-GLOBIOM 1.1-M-R12] | Low demand | IND | Post-processed¦high GDP change¦KW panel population-weighted GMT AR6 climate diagnostics Surface Temperature (GSAT) MAGICCv7.5.3¦50.0th Percentile | % | Post-processed¦high GDP change¦KW panel population-weighted GMT AR6 climate diagnostics Surface Temperature (GSAT) MAGICCv7.5.3¦50.0th Percentile |  |  | 2097 | -3.4009
Downscaling[MESSAGEix-GLOBIOM 1.1-M-R12] | Low demand | IND | Post-processed¦high GDP change¦KW panel population-weighted GMT AR6 climate diagnostics Surface Temperature (GSAT) MAGICCv7.5.3¦50.0th Percentile | % | Post-processed¦high GDP change¦KW panel population-weighted GMT AR6 climate diagnostics Surface Temperature (GSAT) MAGICCv7.5.3¦50.0th Percentile |  |  | 2098 | -3.3993
Downscaling[MESSAGEix-GLOBIOM 1.1-M-R12] | Low demand | IND | Post-processed¦high GDP change¦KW panel population-weighted GMT AR6 climate diagnostics Surface Temperature (GSAT) MAGICCv7.5.3¦50.0th Percentile | % | Post-processed¦high GDP change¦KW panel population-weighted GMT AR6 climate diagnostics Surface Temperature (GSAT) MAGICCv7.5.3¦50.0th Percentile |  |  | 2099 | -3.3977
Downscaling[MESSAGEix-GLOBIOM 1.1-M-R12] | Low demand | IND | Post-processed¦high GDP change¦KW panel population-weighted GMT AR6 climate diagnostics Surface Temperature (GSAT) MAGICCv7.5.3¦50.0th Percentile | % | Post-processed¦high GDP change¦KW panel population-weighted GMT AR6 climate diagnostics Surface Temperature (GSAT) MAGICCv7.5.3¦50.0th Percentile |  |  | 2100 | -3.3961
Downscaling[MESSAGEix-GLOBIOM 1.1-M-R12] | Low demand | IND | Post-processed¦high GDP change¦KW panel population-weighted GMT AR6 climate diagnostics Surface Temperature (GSAT) MAGICCv7.5.3¦95.0th Percentile | % | Post-processed¦high GDP change¦KW panel population-weighted GMT AR6 climate diagnostics Surface Temperature (GSAT) MAGICCv7.5.3¦95.0th Percentile |  |  | 2020 | 0
Downscaling[MESSAGEix-GLOBIOM 1.1-M-R12] | Low demand | IND | Post-processed¦high GDP change¦KW panel population-weighted GMT AR6 climate diagnostics Surface Temperature (GSAT) MAGICCv7.5.3¦95.0th Percentile | % | Post-processed¦high GDP change¦KW panel population-weighted GMT AR6 climate diagnostics Surface Temperature (GSAT) MAGICCv7.5.3¦95.0th Percentile |  |  | 2021 | -0.28766
Downscaling[MESSAGEix-GLOBIOM 1.1-M-R12] | Low demand | IND | Post-processed¦high GDP change¦KW panel population-weighted GMT AR6 climate diagnostics Surface Temperature (GSAT) MAGICCv7.5.3¦95.0th Percentile | % | Post-processed¦high GDP change¦KW panel population-weighted GMT AR6 climate diagnostics Surface Temperature (GSAT) MAGICCv7.5.3¦95.0th Percentile |  |  | 2022 | -0.61761
Downscaling[MESSAGEix-GLOBIOM 1.1-M-R12] | Low demand | IND | Post-processed¦high GDP change¦KW panel population-weighted GMT AR6 climate diagnostics Surface Temperature (GSAT) MAGICCv7.5.3¦95.0th Percentile | % | Post-processed¦high GDP change¦KW panel population-weighted GMT AR6 climate diagnostics Surface Temperature (GSAT) MAGICCv7.5.3¦95.0th Percentile |  |  | 2023 | -0.97976
Downscaling[MESSAGEix-GLOBIOM 1.1-M-R12] | Low demand | IND | Post-processed¦high GDP change¦KW panel population-weighted GMT AR6 climate diagnostics Surface Temperature (GSAT) MAGICCv7.5.3¦95.0th Percentile | % | Post-processed¦high GDP change¦KW panel population-weighted GMT AR6 climate diagnostics Surface Temperature (GSAT) MAGICCv7.5.3¦95.0th Percentile |  |  | 2024 | -1.3198
Downscaling[MESSAGEix-GLOBIOM 1.1-M-R12] | Low demand | IND | Post-processed¦high GDP change¦KW panel population-weighted GMT AR6 climate diagnostics Surface Temperature (GSAT) MAGICCv7.5.3¦95.0th Percentile | % | Post-processed¦high GDP change¦KW panel population-weighted GMT AR6 climate diagnostics Surface Temperature (GSAT) MAGICCv7.5.3¦95.0th Percentile |  |  | 2025 | -1.617
Downscaling[MESSAGEix-GLOBIOM 1.1-M-R12] | Low demand | IND | Post-processed¦high GDP change¦KW panel population-weighted GMT AR6 climate diagnostics Surface Temperature (GSAT) MAGICCv7.5.3¦95.0th Percentile | % | Post-processed¦high GDP change¦KW panel population-weighted GMT AR6 climate diagnostics Surface Temperature (GSAT) MAGICCv7.5.3¦95.0th Percentile |  |  | 2026 | -1.9112
Downscaling[MESSAGEix-GLOBIOM 1.1-M-R12] | Low demand | IND | Post-processed¦high GDP change¦KW panel population-weighted GMT AR6 climate diagnostics Surface Temperature (GSAT) MAGICCv7.5.3¦95.0th Percentile | % | Post-processed¦high GDP change¦KW panel population-weighted GMT AR6 climate diagnostics Surface Temperature (GSAT) MAGICCv7.5.3¦95.0th Percentile |  |  | 2027 | -2.2485
Downscaling[MESSAGEix-GLOBIOM 1.1-M-R12] | Low demand | IND | Post-processed¦high GDP change¦KW panel population-weighted GMT AR6 climate diagnostics Surface Temperature (GSAT) MAGICCv7.5.3¦95.0th Percentile | % | Post-processed¦high GDP change¦KW panel population-weighted GMT AR6 climate diagnostics Surface Temperature (GSAT) MAGICCv7.5.3¦95.0th Percentile |  |  | 2028 | -2.6769
Downscaling[MESSAGEix-GLOBIOM 1.1-M-R12] | Low demand | IND | Post-processed¦high GDP change¦KW panel population-weighted GMT AR6 climate diagnostics Surface Temperature (GSAT) MAGICCv7.5.3¦95.0th Percentile | % | Post-processed¦high GDP change¦KW panel population-weighted GMT AR6 climate diagnostics Surface Temperature (GSAT) MAGICCv7.5.3¦95.0th Percentile |  |  | 2029 | -3.1242
Downscaling[MESSAGEix-GLOBIOM 1.1-M-R12] | Low demand | IND | Post-processed¦high GDP change¦KW panel population-weighted GMT AR6 climate diagnostics Surface Temperature (GSAT) MAGICCv7.5.3¦95.0th Percentile | % | Post-processed¦high GDP change¦KW panel population-weighted GMT AR6 climate diagnostics Surface Temperature (GSAT) MAGICCv7.5.3¦95.0th Percentile |  |  | 2030 | -3.5168
Downscaling[MESSAGEix-GLOBIOM 1.1-M-R12] | Low demand | IND | Post-processed¦high GDP change¦KW panel population-weighted GMT AR6 climate diagnostics Surface Temperature (GSAT) MAGICCv7.5.3¦95.0th Percentile | % | Post-processed¦high GDP change¦KW panel population-weighted GMT AR6 climate diagnostics Surface Temperature (GSAT) MAGICCv7.5.3¦95.0th Percentile |  |  | 2031 | -3.8223
Downscaling[MESSAGEix-GLOBIOM 1.1-M-R12] | Low demand | IND | Post-processed¦high GDP change¦KW panel population-weighted GMT AR6 climate diagnostics Surface Temperature (GSAT) MAGICCv7.5.3¦95.0th Percentile | % | Post-processed¦high GDP change¦KW panel population-weighted GMT AR6 climate diagnostics Surface Temperature (GSAT) MAGICCv7.5.3¦95.0th Percentile |  |  | 2032 | -4.0983
Downscaling[MESSAGEix-GLOBIOM 1.1-M-R12] | Low demand | IND | Post-processed¦high GDP change¦KW panel population-weighted GMT AR6 climate diagnostics Surface Temperature (GSAT) MAGICCv7.5.3¦95.0th Percentile | % | Post-processed¦high GDP change¦KW panel population-weighted GMT AR6 climate diagnostics Surface Temperature (GSAT) MAGICCv7.5.3¦95.0th Percentile |  |  | 2033 | -4.3784
Downscaling[MESSAGEix-GLOBIOM 1.1-M-R12] | Low demand | IND | Post-processed¦high GDP change¦KW panel population-weighted GMT AR6 climate diagnostics Surface Temperature (GSAT) MAGICCv7.5.3¦95.0th Percentile | % | Post-processed¦high GDP change¦KW panel population-weighted GMT AR6 climate diagnostics Surface Temperature (GSAT) MAGICCv7.5.3¦95.0th Percentile |  |  | 2034 | -4.6686
Downscaling[MESSAGEix-GLOBIOM 1.1-M-R12] | Low demand | IND | Post-processed¦high GDP change¦KW panel population-weighted GMT AR6 climate diagnostics Surface Temperature (GSAT) MAGICCv7.5.3¦95.0th Percentile | % | Post-processed¦high GDP change¦KW panel population-weighted GMT AR6 climate diagnostics Surface Temperature (GSAT) MAGICCv7.5.3¦95.0th Percentile |  |  | 2035 | -4.9478
Downscaling[MESSAGEix-GLOBIOM 1.1-M-R12] | Low demand | IND | Post-processed¦high GDP change¦KW panel population-weighted GMT AR6 climate diagnostics Surface Temperature (GSAT) MAGICCv7.5.3¦95.0th Percentile | % | Post-processed¦high GDP change¦KW panel population-weighted GMT AR6 climate diagnostics Surface Temperature (GSAT) MAGICCv7.5.3¦95.0th Percentile |  |  | 2036 | -5.1976
Downscaling[MESSAGEix-GLOBIOM 1.1-M-R12] | Low demand | IND | Post-processed¦high GDP change¦KW panel population-weighted GMT AR6 climate diagnostics Surface Temperature (GSAT) MAGICCv7.5.3¦95.0th Percentile | % | Post-processed¦high GDP change¦KW panel population-weighted GMT AR6 climate diagnostics Surface Temperature (GSAT) MAGICCv7.5.3¦95.0th Percentile |  |  | 2037 | -5.3922
Downscaling[MESSAGEix-GLOBIOM 1.1-M-R12] | Low demand | IND | Post-processed¦high GDP change¦KW panel population-weighted GMT AR6 climate diagnostics Surface Temperature (GSAT) MAGICCv7.5.3¦95.0th Percentile | % | Post-processed¦high GDP change¦KW panel population-weighted GMT AR6 climate diagnostics Surface Temperature (GSAT) MAGICCv7.5.3¦95.0th Percentile |  |  | 2038 | -5.5525
Downscaling[MESSAGEix-GLOBIOM 1.1-M-R12] | Low demand | IND | Post-processed¦high GDP change¦KW panel population-weighted GMT AR6 climate diagnostics Surface Temperature (GSAT) MAGICCv7.5.3¦95.0th Percentile | % | Post-processed¦high GDP change¦KW panel population-weighted GMT AR6 climate diagnostics Surface Temperature (GSAT) MAGICCv7.5.3¦95.0th Percentile |  |  | 2039 | -5.7058
Downscaling[MESSAGEix-GLOBIOM 1.1-M-R12] | Low demand | IND | Post-processed¦high GDP change¦KW panel population-weighted GMT AR6 climate diagnostics Surface Temperature (GSAT) MAGICCv7.5.3¦95.0th Percentile | % | Post-processed¦high GDP change¦KW panel population-weighted GMT AR6 climate diagnostics Surface Temperature (GSAT) MAGICCv7.5.3¦95.0th Percentile |  |  | 2040 | -5.8259
Downscaling[MESSAGEix-GLOBIOM 1.1-M-R12] | Low demand | IND | Post-processed¦high GDP change¦KW panel population-weighted GMT AR6 climate diagnostics Surface Temperature (GSAT) MAGICCv7.5.3¦95.0th Percentile | % | Post-processed¦high GDP change¦KW panel population-weighted GMT AR6 climate diagnostics Surface Temperature (GSAT) MAGICCv7.5.3¦95.0th Percentile |  |  | 2041 | -5.9001
Downscaling[MESSAGEix-GLOBIOM 1.1-M-R12] | Low demand | IND | Post-processed¦high GDP change¦KW panel population-weighted GMT AR6 climate diagnostics Surface Temperature (GSAT) MAGICCv7.5.3¦95.0th Percentile | % | Post-processed¦high GDP change¦KW panel population-weighted GMT AR6 climate diagnostics Surface Temperature (GSAT) MAGICCv7.5.3¦95.0th Percentile |  |  | 2042 | -5.9321
Downscaling[MESSAGEix-GLOBIOM 1.1-M-R12] | Low demand | IND | Post-processed¦high GDP change¦KW panel population-weighted GMT AR6 climate diagnostics Surface Temperature (GSAT) MAGICCv7.5.3¦95.0th Percentile | % | Post-processed¦high GDP change¦KW panel population-weighted GMT AR6 climate diagnostics Surface Temperature (GSAT) MAGICCv7.5.3¦95.0th Percentile |  |  | 2043 | -5.9672
Downscaling[MESSAGEix-GLOBIOM 1.1-M-R12] | Low demand | IND | Post-processed¦high GDP change¦KW panel population-weighted GMT AR6 climate diagnostics Surface Temperature (GSAT) MAGICCv7.5.3¦95.0th Percentile | % | Post-processed¦high GDP change¦KW panel population-weighted GMT AR6 climate diagnostics Surface Temperature (GSAT) MAGICCv7.5.3¦95.0th Percentile |  |  | 2044 | -6.0517
Downscaling[MESSAGEix-GLOBIOM 1.1-M-R12] | Low demand | IND | Post-processed¦high GDP change¦KW panel population-weighted GMT AR6 climate diagnostics Surface Temperature (GSAT) MAGICCv7.5.3¦95.0th Percentile | % | Post-processed¦high GDP change¦KW panel population-weighted GMT AR6 climate diagnostics Surface Temperature (GSAT) MAGICCv7.5.3¦95.0th Percentile |  |  | 2045 | -6.1663
Downscaling[MESSAGEix-GLOBIOM 1.1-M-R12] | Low demand | IND | Post-processed¦high GDP change¦KW panel population-weighted GMT AR6 climate diagnostics Surface Temperature (GSAT) MAGICCv7.5.3¦95.0th Percentile | % | Post-processed¦high GDP change¦KW panel population-weighted GMT AR6 climate diagnostics Surface Temperature (GSAT) MAGICCv7.5.3¦95.0th Percentile |  |  | 2046 | -6.2879
Downscaling[MESSAGEix-GLOBIOM 1.1-M-R12] | Low demand | IND | Post-processed¦high GDP change¦KW panel population-weighted GMT AR6 climate diagnostics Surface Temperature (GSAT) MAGICCv7.5.3¦95.0th Percentile | % | Post-processed¦high GDP change¦KW panel population-weighted GMT AR6 climate diagnostics Surface Temperature (GSAT) MAGICCv7.5.3¦95.0th Percentile |  |  | 2047 | -6.4112
Downscaling[MESSAGEix-GLOBIOM 1.1-M-R12] | Low demand | IND | Post-processed¦high GDP change¦KW panel population-weighted GMT AR6 climate diagnostics Surface Temperature (GSAT) MAGICCv7.5.3¦95.0th Percentile | % | Post-processed¦high GDP change¦KW panel population-weighted GMT AR6 climate diagnostics Surface Temperature (GSAT) MAGICCv7.5.3¦95.0th Percentile |  |  | 2048 | -6.5186
Downscaling[MESSAGEix-GLOBIOM 1.1-M-R12] | Low demand | IND | Post-processed¦high GDP change¦KW panel population-weighted GMT AR6 climate diagnostics Surface Temperature (GSAT) MAGICCv7.5.3¦95.0th Percentile | % | Post-processed¦high GDP change¦KW panel population-weighted GMT AR6 climate diagnostics Surface Temperature (GSAT) MAGICCv7.5.3¦95.0th Percentile |  |  | 2049 | -6.5908
Downscaling[MESSAGEix-GLOBIOM 1.1-M-R12] | Low demand | IND | Post-processed¦high GDP change¦KW panel population-weighted GMT AR6 climate diagnostics Surface Temperature (GSAT) MAGICCv7.5.3¦95.0th Percentile | % | Post-processed¦high GDP change¦KW panel population-weighted GMT AR6 climate diagnostics Surface Temperature (GSAT) MAGICCv7.5.3¦95.0th Percentile |  |  | 2050 | -6.6096
Downscaling[MESSAGEix-GLOBIOM 1.1-M-R12] | Low demand | IND | Post-processed¦high GDP change¦KW panel population-weighted GMT AR6 climate diagnostics Surface Temperature (GSAT) MAGICCv7.5.3¦95.0th Percentile | % | Post-processed¦high GDP change¦KW panel population-weighted GMT AR6 climate diagnostics Surface Temperature (GSAT) MAGICCv7.5.3¦95.0th Percentile |  |  | 2051 | -6.6269
Downscaling[MESSAGEix-GLOBIOM 1.1-M-R12] | Low demand | IND | Post-processed¦high GDP change¦KW panel population-weighted GMT AR6 climate diagnostics Surface Temperature (GSAT) MAGICCv7.5.3¦95.0th Percentile | % | Post-processed¦high GDP change¦KW panel population-weighted GMT AR6 climate diagnostics Surface Temperature (GSAT) MAGICCv7.5.3¦95.0th Percentile |  |  | 2052 | -6.6408
Downscaling[MESSAGEix-GLOBIOM 1.1-M-R12] | Low demand | IND | Post-processed¦high GDP change¦KW panel population-weighted GMT AR6 climate diagnostics Surface Temperature (GSAT) MAGICCv7.5.3¦95.0th Percentile | % | Post-processed¦high GDP change¦KW panel population-weighted GMT AR6 climate diagnostics Surface Temperature (GSAT) MAGICCv7.5.3¦95.0th Percentile |  |  | 2053 | -6.6398
Downscaling[MESSAGEix-GLOBIOM 1.1-M-R12] | Low demand | IND | Post-processed¦high GDP change¦KW panel population-weighted GMT AR6 climate diagnostics Surface Temperature (GSAT) MAGICCv7.5.3¦95.0th Percentile | % | Post-processed¦high GDP change¦KW panel population-weighted GMT AR6 climate diagnostics Surface Temperature (GSAT) MAGICCv7.5.3¦95.0th Percentile |  |  | 2054 | -6.6383
Downscaling[MESSAGEix-GLOBIOM 1.1-M-R12] | Low demand | IND | Post-processed¦high GDP change¦KW panel population-weighted GMT AR6 climate diagnostics Surface Temperature (GSAT) MAGICCv7.5.3¦95.0th Percentile | % | Post-processed¦high GDP change¦KW panel population-weighted GMT AR6 climate diagnostics Surface Temperature (GSAT) MAGICCv7.5.3¦95.0th Percentile |  |  | 2055 | -6.6371
Downscaling[MESSAGEix-GLOBIOM 1.1-M-R12] | Low demand | IND | Post-processed¦high GDP change¦KW panel population-weighted GMT AR6 climate diagnostics Surface Temperature (GSAT) MAGICCv7.5.3¦95.0th Percentile | % | Post-processed¦high GDP change¦KW panel population-weighted GMT AR6 climate diagnostics Surface Temperature (GSAT) MAGICCv7.5.3¦95.0th Percentile |  |  | 2056 | -6.6588
Downscaling[MESSAGEix-GLOBIOM 1.1-M-R12] | Low demand | IND | Post-processed¦high GDP change¦KW panel population-weighted GMT AR6 climate diagnostics Surface Temperature (GSAT) MAGICCv7.5.3¦95.0th Percentile | % | Post-processed¦high GDP change¦KW panel population-weighted GMT AR6 climate diagnostics Surface Temperature (GSAT) MAGICCv7.5.3¦95.0th Percentile |  |  | 2057 | -6.698
Downscaling[MESSAGEix-GLOBIOM 1.1-M-R12] | Low demand | IND | Post-processed¦high GDP change¦KW panel population-weighted GMT AR6 climate diagnostics Surface Temperature (GSAT) MAGICCv7.5.3¦95.0th Percentile | % | Post-processed¦high GDP change¦KW panel population-weighted GMT AR6 climate diagnostics Surface Temperature (GSAT) MAGICCv7.5.3¦95.0th Percentile |  |  | 2058 | -6.7217
Downscaling[MESSAGEix-GLOBIOM 1.1-M-R12] | Low demand | IND | Post-processed¦high GDP change¦KW panel population-weighted GMT AR6 climate diagnostics Surface Temperature (GSAT) MAGICCv7.5.3¦95.0th Percentile | % | Post-processed¦high GDP change¦KW panel population-weighted GMT AR6 climate diagnostics Surface Temperature (GSAT) MAGICCv7.5.3¦95.0th Percentile |  |  | 2059 | -6.7405
Downscaling[MESSAGEix-GLOBIOM 1.1-M-R12] | Low demand | IND | Post-processed¦high GDP change¦KW panel population-weighted GMT AR6 climate diagnostics Surface Temperature (GSAT) MAGICCv7.5.3¦95.0th Percentile | % | Post-processed¦high GDP change¦KW panel population-weighted GMT AR6 climate diagnostics Surface Temperature (GSAT) MAGICCv7.5.3¦95.0th Percentile |  |  | 2060 | -6.7618
Downscaling[MESSAGEix-GLOBIOM 1.1-M-R12] | Low demand | IND | Post-processed¦high GDP change¦KW panel population-weighted GMT AR6 climate diagnostics Surface Temperature (GSAT) MAGICCv7.5.3¦95.0th Percentile | % | Post-processed¦high GDP change¦KW panel population-weighted GMT AR6 climate diagnostics Surface Temperature (GSAT) MAGICCv7.5.3¦95.0th Percentile |  |  | 2061 | -6.7917
Downscaling[MESSAGEix-GLOBIOM 1.1-M-R12] | Low demand | IND | Post-processed¦high GDP change¦KW panel population-weighted GMT AR6 climate diagnostics Surface Temperature (GSAT) MAGICCv7.5.3¦95.0th Percentile | % | Post-processed¦high GDP change¦KW panel population-weighted GMT AR6 climate diagnostics Surface Temperature (GSAT) MAGICCv7.5.3¦95.0th Percentile |  |  | 2062 | -6.8029
Downscaling[MESSAGEix-GLOBIOM 1.1-M-R12] | Low demand | IND | Post-processed¦high GDP change¦KW panel population-weighted GMT AR6 climate diagnostics Surface Temperature (GSAT) MAGICCv7.5.3¦95.0th Percentile | % | Post-processed¦high GDP change¦KW panel population-weighted GMT AR6 climate diagnostics Surface Temperature (GSAT) MAGICCv7.5.3¦95.0th Percentile |  |  | 2063 | -6.8023
Downscaling[MESSAGEix-GLOBIOM 1.1-M-R12] | Low demand | IND | Post-processed¦high GDP change¦KW panel population-weighted GMT AR6 climate diagnostics Surface Temperature (GSAT) MAGICCv7.5.3¦95.0th Percentile | % | Post-processed¦high GDP change¦KW panel population-weighted GMT AR6 climate diagnostics Surface Temperature (GSAT) MAGICCv7.5.3¦95.0th Percentile |  |  | 2064 | -6.8331
Downscaling[MESSAGEix-GLOBIOM 1.1-M-R12] | Low demand | IND | Post-processed¦high GDP change¦KW panel population-weighted GMT AR6 climate diagnostics Surface Temperature (GSAT) MAGICCv7.5.3¦95.0th Percentile | % | Post-processed¦high GDP change¦KW panel population-weighted GMT AR6 climate diagnostics Surface Temperature (GSAT) MAGICCv7.5.3¦95.0th Percentile |  |  | 2065 | -6.8468
Downscaling[MESSAGEix-GLOBIOM 1.1-M-R12] | Low demand | IND | Post-processed¦high GDP change¦KW panel population-weighted GMT AR6 climate diagnostics Surface Temperature (GSAT) MAGICCv7.5.3¦95.0th Percentile | % | Post-processed¦high GDP change¦KW panel population-weighted GMT AR6 climate diagnostics Surface Temperature (GSAT) MAGICCv7.5.3¦95.0th Percentile |  |  | 2066 | -6.8456
Downscaling[MESSAGEix-GLOBIOM 1.1-M-R12] | Low demand | IND | Post-processed¦high GDP change¦KW panel population-weighted GMT AR6 climate diagnostics Surface Temperature (GSAT) MAGICCv7.5.3¦95.0th Percentile | % | Post-processed¦high GDP change¦KW panel population-weighted GMT AR6 climate diagnostics Surface Temperature (GSAT) MAGICCv7.5.3¦95.0th Percentile |  |  | 2067 | -6.8461
Downscaling[MESSAGEix-GLOBIOM 1.1-M-R12] | Low demand | IND | Post-processed¦high GDP change¦KW panel population-weighted GMT AR6 climate diagnostics Surface Temperature (GSAT) MAGICCv7.5.3¦95.0th Percentile | % | Post-processed¦high GDP change¦KW panel population-weighted GMT AR6 climate diagnostics Surface Temperature (GSAT) MAGICCv7.5.3¦95.0th Percentile |  |  | 2068 | -6.8582
Downscaling[MESSAGEix-GLOBIOM 1.1-M-R12] | Low demand | IND | Post-processed¦high GDP change¦KW panel population-weighted GMT AR6 climate diagnostics Surface Temperature (GSAT) MAGICCv7.5.3¦95.0th Percentile | % | Post-processed¦high GDP change¦KW panel population-weighted GMT AR6 climate diagnostics Surface Temperature (GSAT) MAGICCv7.5.3¦95.0th Percentile |  |  | 2069 | -6.8726
Downscaling[MESSAGEix-GLOBIOM 1.1-M-R12] | Low demand | IND | Post-processed¦high GDP change¦KW panel population-weighted GMT AR6 climate diagnostics Surface Temperature (GSAT) MAGICCv7.5.3¦95.0th Percentile | % | Post-processed¦high GDP change¦KW panel population-weighted GMT AR6 climate diagnostics Surface Temperature (GSAT) MAGICCv7.5.3¦95.0th Percentile |  |  | 2070 | -6.8794
Downscaling[MESSAGEix-GLOBIOM 1.1-M-R12] | Low demand | IND | Post-processed¦high GDP change¦KW panel population-weighted GMT AR6 climate diagnostics Surface Temperature (GSAT) MAGICCv7.5.3¦95.0th Percentile | % | Post-processed¦high GDP change¦KW panel population-weighted GMT AR6 climate diagnostics Surface Temperature (GSAT) MAGICCv7.5.3¦95.0th Percentile |  |  | 2071 | -6.8797
Downscaling[MESSAGEix-GLOBIOM 1.1-M-R12] | Low demand | IND | Post-processed¦high GDP change¦KW panel population-weighted GMT AR6 climate diagnostics Surface Temperature (GSAT) MAGICCv7.5.3¦95.0th Percentile | % | Post-processed¦high GDP change¦KW panel population-weighted GMT AR6 climate diagnostics Surface Temperature (GSAT) MAGICCv7.5.3¦95.0th Percentile |  |  | 2072 | -6.8768
Downscaling[MESSAGEix-GLOBIOM 1.1-M-R12] | Low demand | IND | Post-processed¦high GDP change¦KW panel population-weighted GMT AR6 climate diagnostics Surface Temperature (GSAT) MAGICCv7.5.3¦95.0th Percentile | % | Post-processed¦high GDP change¦KW panel population-weighted GMT AR6 climate diagnostics Surface Temperature (GSAT) MAGICCv7.5.3¦95.0th Percentile |  |  | 2073 | -6.8759
Downscaling[MESSAGEix-GLOBIOM 1.1-M-R12] | Low demand | IND | Post-processed¦high GDP change¦KW panel population-weighted GMT AR6 climate diagnostics Surface Temperature (GSAT) MAGICCv7.5.3¦95.0th Percentile | % | Post-processed¦high GDP change¦KW panel population-weighted GMT AR6 climate diagnostics Surface Temperature (GSAT) MAGICCv7.5.3¦95.0th Percentile |  |  | 2074 | -6.8752
Downscaling[MESSAGEix-GLOBIOM 1.1-M-R12] | Low demand | IND | Post-processed¦high GDP change¦KW panel population-weighted GMT AR6 climate diagnostics Surface Temperature (GSAT) MAGICCv7.5.3¦95.0th Percentile | % | Post-processed¦high GDP change¦KW panel population-weighted GMT AR6 climate diagnostics Surface Temperature (GSAT) MAGICCv7.5.3¦95.0th Percentile |  |  | 2075 | -6.874
Downscaling[MESSAGEix-GLOBIOM 1.1-M-R12] | Low demand | IND | Post-processed¦high GDP change¦KW panel population-weighted GMT AR6 climate diagnostics Surface Temperature (GSAT) MAGICCv7.5.3¦95.0th Percentile | % | Post-processed¦high GDP change¦KW panel population-weighted GMT AR6 climate diagnostics Surface Temperature (GSAT) MAGICCv7.5.3¦95.0th Percentile |  |  | 2076 | -6.8708
Downscaling[MESSAGEix-GLOBIOM 1.1-M-R12] | Low demand | IND | Post-processed¦high GDP change¦KW panel population-weighted GMT AR6 climate diagnostics Surface Temperature (GSAT) MAGICCv7.5.3¦95.0th Percentile | % | Post-processed¦high GDP change¦KW panel population-weighted GMT AR6 climate diagnostics Surface Temperature (GSAT) MAGICCv7.5.3¦95.0th Percentile |  |  | 2077 | -6.8655
Downscaling[MESSAGEix-GLOBIOM 1.1-M-R12] | Low demand | IND | Post-processed¦high GDP change¦KW panel population-weighted GMT AR6 climate diagnostics Surface Temperature (GSAT) MAGICCv7.5.3¦95.0th Percentile | % | Post-processed¦high GDP change¦KW panel population-weighted GMT AR6 climate diagnostics Surface Temperature (GSAT) MAGICCv7.5.3¦95.0th Percentile |  |  | 2078 | -6.865
Downscaling[MESSAGEix-GLOBIOM 1.1-M-R12] | Low demand | IND | Post-processed¦high GDP change¦KW panel population-weighted GMT AR6 climate diagnostics Surface Temperature (GSAT) MAGICCv7.5.3¦95.0th Percentile | % | Post-processed¦high GDP change¦KW panel population-weighted GMT AR6 climate diagnostics Surface Temperature (GSAT) MAGICCv7.5.3¦95.0th Percentile |  |  | 2079 | -6.8785
Downscaling[MESSAGEix-GLOBIOM 1.1-M-R12] | Low demand | IND | Post-processed¦high GDP change¦KW panel population-weighted GMT AR6 climate diagnostics Surface Temperature (GSAT) MAGICCv7.5.3¦95.0th Percentile | % | Post-processed¦high GDP change¦KW panel population-weighted GMT AR6 climate diagnostics Surface Temperature (GSAT) MAGICCv7.5.3¦95.0th Percentile |  |  | 2080 | -6.8967
Downscaling[MESSAGEix-GLOBIOM 1.1-M-R12] | Low demand | IND | Post-processed¦high GDP change¦KW panel population-weighted GMT AR6 climate diagnostics Surface Temperature (GSAT) MAGICCv7.5.3¦95.0th Percentile | % | Post-processed¦high GDP change¦KW panel population-weighted GMT AR6 climate diagnostics Surface Temperature (GSAT) MAGICCv7.5.3¦95.0th Percentile |  |  | 2081 | -6.9069
Downscaling[MESSAGEix-GLOBIOM 1.1-M-R12] | Low demand | IND | Post-processed¦high GDP change¦KW panel population-weighted GMT AR6 climate diagnostics Surface Temperature (GSAT) MAGICCv7.5.3¦95.0th Percentile | % | Post-processed¦high GDP change¦KW panel population-weighted GMT AR6 climate diagnostics Surface Temperature (GSAT) MAGICCv7.5.3¦95.0th Percentile |  |  | 2082 | -6.9092
Downscaling[MESSAGEix-GLOBIOM 1.1-M-R12] | Low demand | IND | Post-processed¦high GDP change¦KW panel population-weighted GMT AR6 climate diagnostics Surface Temperature (GSAT) MAGICCv7.5.3¦95.0th Percentile | % | Post-processed¦high GDP change¦KW panel population-weighted GMT AR6 climate diagnostics Surface Temperature (GSAT) MAGICCv7.5.3¦95.0th Percentile |  |  | 2083 | -6.9088
Downscaling[MESSAGEix-GLOBIOM 1.1-M-R12] | Low demand | IND | Post-processed¦high GDP change¦KW panel population-weighted GMT AR6 climate diagnostics Surface Temperature (GSAT) MAGICCv7.5.3¦95.0th Percentile | % | Post-processed¦high GDP change¦KW panel population-weighted GMT AR6 climate diagnostics Surface Temperature (GSAT) MAGICCv7.5.3¦95.0th Percentile |  |  | 2084 | -6.9139
Downscaling[MESSAGEix-GLOBIOM 1.1-M-R12] | Low demand | IND | Post-processed¦high GDP change¦KW panel population-weighted GMT AR6 climate diagnostics Surface Temperature (GSAT) MAGICCv7.5.3¦95.0th Percentile | % | Post-processed¦high GDP change¦KW panel population-weighted GMT AR6 climate diagnostics Surface Temperature (GSAT) MAGICCv7.5.3¦95.0th Percentile |  |  | 2085 | -6.9153
Downscaling[MESSAGEix-GLOBIOM 1.1-M-R12] | Low demand | IND | Post-processed¦high GDP change¦KW panel population-weighted GMT AR6 climate diagnostics Surface Temperature (GSAT) MAGICCv7.5.3¦95.0th Percentile | % | Post-processed¦high GDP change¦KW panel population-weighted GMT AR6 climate diagnostics Surface Temperature (GSAT) MAGICCv7.5.3¦95.0th Percentile |  |  | 2086 | -6.914
Downscaling[MESSAGEix-GLOBIOM 1.1-M-R12] | Low demand | IND | Post-processed¦high GDP change¦KW panel population-weighted GMT AR6 climate diagnostics Surface Temperature (GSAT) MAGICCv7.5.3¦95.0th Percentile | % | Post-processed¦high GDP change¦KW panel population-weighted GMT AR6 climate diagnostics Surface Temperature (GSAT) MAGICCv7.5.3¦95.0th Percentile |  |  | 2087 | -6.9133
Downscaling[MESSAGEix-GLOBIOM 1.1-M-R12] | Low demand | IND | Post-processed¦high GDP change¦KW panel population-weighted GMT AR6 climate diagnostics Surface Temperature (GSAT) MAGICCv7.5.3¦95.0th Percentile | % | Post-processed¦high GDP change¦KW panel population-weighted GMT AR6 climate diagnostics Surface Temperature (GSAT) MAGICCv7.5.3¦95.0th Percentile |  |  | 2088 | -6.9133
Downscaling[MESSAGEix-GLOBIOM 1.1-M-R12] | Low demand | IND | Post-processed¦high GDP change¦KW panel population-weighted GMT AR6 climate diagnostics Surface Temperature (GSAT) MAGICCv7.5.3¦95.0th Percentile | % | Post-processed¦high GDP change¦KW panel population-weighted GMT AR6 climate diagnostics Surface Temperature (GSAT) MAGICCv7.5.3¦95.0th Percentile |  |  | 2089 | -6.9222
Downscaling[MESSAGEix-GLOBIOM 1.1-M-R12] | Low demand | IND | Post-processed¦high GDP change¦KW panel population-weighted GMT AR6 climate diagnostics Surface Temperature (GSAT) MAGICCv7.5.3¦95.0th Percentile | % | Post-processed¦high GDP change¦KW panel population-weighted GMT AR6 climate diagnostics Surface Temperature (GSAT) MAGICCv7.5.3¦95.0th Percentile |  |  | 2090 | -6.9404
Downscaling[MESSAGEix-GLOBIOM 1.1-M-R12] | Low demand | IND | Post-processed¦high GDP change¦KW panel population-weighted GMT AR6 climate diagnostics Surface Temperature (GSAT) MAGICCv7.5.3¦95.0th Percentile | % | Post-processed¦high GDP change¦KW panel population-weighted GMT AR6 climate diagnostics Surface Temperature (GSAT) MAGICCv7.5.3¦95.0th Percentile |  |  | 2091 | -6.9605
Downscaling[MESSAGEix-GLOBIOM 1.1-M-R12] | Low demand | IND | Post-processed¦high GDP change¦KW panel population-weighted GMT AR6 climate diagnostics Surface Temperature (GSAT) MAGICCv7.5.3¦95.0th Percentile | % | Post-processed¦high GDP change¦KW panel population-weighted GMT AR6 climate diagnostics Surface Temperature (GSAT) MAGICCv7.5.3¦95.0th Percentile |  |  | 2092 | -6.9801
Downscaling[MESSAGEix-GLOBIOM 1.1-M-R12] | Low demand | IND | Post-processed¦high GDP change¦KW panel population-weighted GMT AR6 climate diagnostics Surface Temperature (GSAT) MAGICCv7.5.3¦95.0th Percentile | % | Post-processed¦high GDP change¦KW panel population-weighted GMT AR6 climate diagnostics Surface Temperature (GSAT) MAGICCv7.5.3¦95.0th Percentile |  |  | 2093 | -6.9997
Downscaling[MESSAGEix-GLOBIOM 1.1-M-R12] | Low demand | IND | Post-processed¦high GDP change¦KW panel population-weighted GMT AR6 climate diagnostics Surface Temperature (GSAT) MAGICCv7.5.3¦95.0th Percentile | % | Post-processed¦high GDP change¦KW panel population-weighted GMT AR6 climate diagnostics Surface Temperature (GSAT) MAGICCv7.5.3¦95.0th Percentile |  |  | 2094 | -7.0193
Downscaling[MESSAGEix-GLOBIOM 1.1-M-R12] | Low demand | IND | Post-processed¦high GDP change¦KW panel population-weighted GMT AR6 climate diagnostics Surface Temperature (GSAT) MAGICCv7.5.3¦95.0th Percentile | % | Post-processed¦high GDP change¦KW panel population-weighted GMT AR6 climate diagnostics Surface Temperature (GSAT) MAGICCv7.5.3¦95.0th Percentile |  |  | 2095 | -7.0389
Downscaling[MESSAGEix-GLOBIOM 1.1-M-R12] | Low demand | IND | Post-processed¦high GDP change¦KW panel population-weighted GMT AR6 climate diagnostics Surface Temperature (GSAT) MAGICCv7.5.3¦95.0th Percentile | % | Post-processed¦high GDP change¦KW panel population-weighted GMT AR6 climate diagnostics Surface Temperature (GSAT) MAGICCv7.5.3¦95.0th Percentile |  |  | 2096 | -7.0585
Downscaling[MESSAGEix-GLOBIOM 1.1-M-R12] | Low demand | IND | Post-processed¦high GDP change¦KW panel population-weighted GMT AR6 climate diagnostics Surface Temperature (GSAT) MAGICCv7.5.3¦95.0th Percentile | % | Post-processed¦high GDP change¦KW panel population-weighted GMT AR6 climate diagnostics Surface Temperature (GSAT) MAGICCv7.5.3¦95.0th Percentile |  |  | 2097 | -7.0781
Downscaling[MESSAGEix-GLOBIOM 1.1-M-R12] | Low demand | IND | Post-processed¦high GDP change¦KW panel population-weighted GMT AR6 climate diagnostics Surface Temperature (GSAT) MAGICCv7.5.3¦95.0th Percentile | % | Post-processed¦high GDP change¦KW panel population-weighted GMT AR6 climate diagnostics Surface Temperature (GSAT) MAGICCv7.5.3¦95.0th Percentile |  |  | 2098 | -7.0977
Downscaling[MESSAGEix-GLOBIOM 1.1-M-R12] | Low demand | IND | Post-processed¦high GDP change¦KW panel population-weighted GMT AR6 climate diagnostics Surface Temperature (GSAT) MAGICCv7.5.3¦95.0th Percentile | % | Post-processed¦high GDP change¦KW panel population-weighted GMT AR6 climate diagnostics Surface Temperature (GSAT) MAGICCv7.5.3¦95.0th Percentile |  |  | 2099 | -7.1173
Downscaling[MESSAGEix-GLOBIOM 1.1-M-R12] | Low demand | IND | Post-processed¦high GDP change¦KW panel population-weighted GMT AR6 climate diagnostics Surface Temperature (GSAT) MAGICCv7.5.3¦95.0th Percentile | % | Post-processed¦high GDP change¦KW panel population-weighted GMT AR6 climate diagnostics Surface Temperature (GSAT) MAGICCv7.5.3¦95.0th Percentile |  |  | 2100 | -7.137
Downscaling[MESSAGEix-GLOBIOM 1.1-M-R12] | Low demand | IND | Post-processed¦median GDP change¦KW panel population-weighted GMT AR6 climate diagnostics Surface Temperature (GSAT) MAGICCv7.5.3¦5.0th Percentile | % | Post-processed¦median GDP change¦KW panel population-weighted GMT AR6 climate diagnostics Surface Temperature (GSAT) MAGICCv7.5.3¦5.0th Percentile |  |  | 2020 | 0
Downscaling[MESSAGEix-GLOBIOM 1.1-M-R12] | Low demand | IND | Post-processed¦median GDP change¦KW panel population-weighted GMT AR6 climate diagnostics Surface Temperature (GSAT) MAGICCv7.5.3¦5.0th Percentile | % | Post-processed¦median GDP change¦KW panel population-weighted GMT AR6 climate diagnostics Surface Temperature (GSAT) MAGICCv7.5.3¦5.0th Percentile |  |  | 2021 | -0.089303
Downscaling[MESSAGEix-GLOBIOM 1.1-M-R12] | Low demand | IND | Post-processed¦median GDP change¦KW panel population-weighted GMT AR6 climate diagnostics Surface Temperature (GSAT) MAGICCv7.5.3¦5.0th Percentile | % | Post-processed¦median GDP change¦KW panel population-weighted GMT AR6 climate diagnostics Surface Temperature (GSAT) MAGICCv7.5.3¦5.0th Percentile |  |  | 2022 | -0.17903
Downscaling[MESSAGEix-GLOBIOM 1.1-M-R12] | Low demand | IND | Post-processed¦median GDP change¦KW panel population-weighted GMT AR6 climate diagnostics Surface Temperature (GSAT) MAGICCv7.5.3¦5.0th Percentile | % | Post-processed¦median GDP change¦KW panel population-weighted GMT AR6 climate diagnostics Surface Temperature (GSAT) MAGICCv7.5.3¦5.0th Percentile |  |  | 2023 | -0.27047
Downscaling[MESSAGEix-GLOBIOM 1.1-M-R12] | Low demand | IND | Post-processed¦median GDP change¦KW panel population-weighted GMT AR6 climate diagnostics Surface Temperature (GSAT) MAGICCv7.5.3¦5.0th Percentile | % | Post-processed¦median GDP change¦KW panel population-weighted GMT AR6 climate diagnostics Surface Temperature (GSAT) MAGICCv7.5.3¦5.0th Percentile |  |  | 2024 | -0.35202
Downscaling[MESSAGEix-GLOBIOM 1.1-M-R12] | Low demand | IND | Post-processed¦median GDP change¦KW panel population-weighted GMT AR6 climate diagnostics Surface Temperature (GSAT) MAGICCv7.5.3¦5.0th Percentile | % | Post-processed¦median GDP change¦KW panel population-weighted GMT AR6 climate diagnostics Surface Temperature (GSAT) MAGICCv7.5.3¦5.0th Percentile |  |  | 2025 | -0.42394
Downscaling[MESSAGEix-GLOBIOM 1.1-M-R12] | Low demand | IND | Post-processed¦median GDP change¦KW panel population-weighted GMT AR6 climate diagnostics Surface Temperature (GSAT) MAGICCv7.5.3¦5.0th Percentile | % | Post-processed¦median GDP change¦KW panel population-weighted GMT AR6 climate diagnostics Surface Temperature (GSAT) MAGICCv7.5.3¦5.0th Percentile |  |  | 2026 | -0.49529
Downscaling[MESSAGEix-GLOBIOM 1.1-M-R12] | Low demand | IND | Post-processed¦median GDP change¦KW panel population-weighted GMT AR6 climate diagnostics Surface Temperature (GSAT) MAGICCv7.5.3¦5.0th Percentile | % | Post-processed¦median GDP change¦KW panel population-weighted GMT AR6 climate diagnostics Surface Temperature (GSAT) MAGICCv7.5.3¦5.0th Percentile |  |  | 2027 | -0.57631
Downscaling[MESSAGEix-GLOBIOM 1.1-M-R12] | Low demand | IND | Post-processed¦median GDP change¦KW panel population-weighted GMT AR6 climate diagnostics Surface Temperature (GSAT) MAGICCv7.5.3¦5.0th Percentile | % | Post-processed¦median GDP change¦KW panel population-weighted GMT AR6 climate diagnostics Surface Temperature (GSAT) MAGICCv7.5.3¦5.0th Percentile |  |  | 2028 | -0.6575
Downscaling[MESSAGEix-GLOBIOM 1.1-M-R12] | Low demand | IND | Post-processed¦median GDP change¦KW panel population-weighted GMT AR6 climate diagnostics Surface Temperature (GSAT) MAGICCv7.5.3¦5.0th Percentile | % | Post-processed¦median GDP change¦KW panel population-weighted GMT AR6 climate diagnostics Surface Temperature (GSAT) MAGICCv7.5.3¦5.0th Percentile |  |  | 2029 | -0.72782
Downscaling[MESSAGEix-GLOBIOM 1.1-M-R12] | Low demand | IND | Post-processed¦median GDP change¦KW panel population-weighted GMT AR6 climate diagnostics Surface Temperature (GSAT) MAGICCv7.5.3¦5.0th Percentile | % | Post-processed¦median GDP change¦KW panel population-weighted GMT AR6 climate diagnostics Surface Temperature (GSAT) MAGICCv7.5.3¦5.0th Percentile |  |  | 2030 | -0.7915
Downscaling[MESSAGEix-GLOBIOM 1.1-M-R12] | Low demand | IND | Post-processed¦median GDP change¦KW panel population-weighted GMT AR6 climate diagnostics Surface Temperature (GSAT) MAGICCv7.5.3¦5.0th Percentile | % | Post-processed¦median GDP change¦KW panel population-weighted GMT AR6 climate diagnostics Surface Temperature (GSAT) MAGICCv7.5.3¦5.0th Percentile |  |  | 2031 | -0.84967
Downscaling[MESSAGEix-GLOBIOM 1.1-M-R12] | Low demand | IND | Post-processed¦median GDP change¦KW panel population-weighted GMT AR6 climate diagnostics Surface Temperature (GSAT) MAGICCv7.5.3¦5.0th Percentile | % | Post-processed¦median GDP change¦KW panel population-weighted GMT AR6 climate diagnostics Surface Temperature (GSAT) MAGICCv7.5.3¦5.0th Percentile |  |  | 2032 | -0.89601
Downscaling[MESSAGEix-GLOBIOM 1.1-M-R12] | Low demand | IND | Post-processed¦median GDP change¦KW panel population-weighted GMT AR6 climate diagnostics Surface Temperature (GSAT) MAGICCv7.5.3¦5.0th Percentile | % | Post-processed¦median GDP change¦KW panel population-weighted GMT AR6 climate diagnostics Surface Temperature (GSAT) MAGICCv7.5.3¦5.0th Percentile |  |  | 2033 | -0.93547
Downscaling[MESSAGEix-GLOBIOM 1.1-M-R12] | Low demand | IND | Post-processed¦median GDP change¦KW panel population-weighted GMT AR6 climate diagnostics Surface Temperature (GSAT) MAGICCv7.5.3¦5.0th Percentile | % | Post-processed¦median GDP change¦KW panel population-weighted GMT AR6 climate diagnostics Surface Temperature (GSAT) MAGICCv7.5.3¦5.0th Percentile |  |  | 2034 | -0.96239
Downscaling[MESSAGEix-GLOBIOM 1.1-M-R12] | Low demand | IND | Post-processed¦median GDP change¦KW panel population-weighted GMT AR6 climate diagnostics Surface Temperature (GSAT) MAGICCv7.5.3¦5.0th Percentile | % | Post-processed¦median GDP change¦KW panel population-weighted GMT AR6 climate diagnostics Surface Temperature (GSAT) MAGICCv7.5.3¦5.0th Percentile |  |  | 2035 | -0.99573
Downscaling[MESSAGEix-GLOBIOM 1.1-M-R12] | Low demand | IND | Post-processed¦median GDP change¦KW panel population-weighted GMT AR6 climate diagnostics Surface Temperature (GSAT) MAGICCv7.5.3¦5.0th Percentile | % | Post-processed¦median GDP change¦KW panel population-weighted GMT AR6 climate diagnostics Surface Temperature (GSAT) MAGICCv7.5.3¦5.0th Percentile |  |  | 2036 | -1.0198
Downscaling[MESSAGEix-GLOBIOM 1.1-M-R12] | Low demand | IND | Post-processed¦median GDP change¦KW panel population-weighted GMT AR6 climate diagnostics Surface Temperature (GSAT) MAGICCv7.5.3¦5.0th Percentile | % | Post-processed¦median GDP change¦KW panel population-weighted GMT AR6 climate diagnostics Surface Temperature (GSAT) MAGICCv7.5.3¦5.0th Percentile |  |  | 2037 | -1.0515
Downscaling[MESSAGEix-GLOBIOM 1.1-M-R12] | Low demand | IND | Post-processed¦median GDP change¦KW panel population-weighted GMT AR6 climate diagnostics Surface Temperature (GSAT) MAGICCv7.5.3¦5.0th Percentile | % | Post-processed¦median GDP change¦KW panel population-weighted GMT AR6 climate diagnostics Surface Temperature (GSAT) MAGICCv7.5.3¦5.0th Percentile |  |  | 2038 | -1.0762
Downscaling[MESSAGEix-GLOBIOM 1.1-M-R12] | Low demand | IND | Post-processed¦median GDP change¦KW panel population-weighted GMT AR6 climate diagnostics Surface Temperature (GSAT) MAGICCv7.5.3¦5.0th Percentile | % | Post-processed¦median GDP change¦KW panel population-weighted GMT AR6 climate diagnostics Surface Temperature (GSAT) MAGICCv7.5.3¦5.0th Percentile |  |  | 2039 | -1.0871
Downscaling[MESSAGEix-GLOBIOM 1.1-M-R12] | Low demand | IND | Post-processed¦median GDP change¦KW panel population-weighted GMT AR6 climate diagnostics Surface Temperature (GSAT) MAGICCv7.5.3¦5.0th Percentile | % | Post-processed¦median GDP change¦KW panel population-weighted GMT AR6 climate diagnostics Surface Temperature (GSAT) MAGICCv7.5.3¦5.0th Percentile |  |  | 2040 | -1.0918
Downscaling[MESSAGEix-GLOBIOM 1.1-M-R12] | Low demand | IND | Post-processed¦median GDP change¦KW panel population-weighted GMT AR6 climate diagnostics Surface Temperature (GSAT) MAGICCv7.5.3¦5.0th Percentile | % | Post-processed¦median GDP change¦KW panel population-weighted GMT AR6 climate diagnostics Surface Temperature (GSAT) MAGICCv7.5.3¦5.0th Percentile |  |  | 2041 | -1.0782
Downscaling[MESSAGEix-GLOBIOM 1.1-M-R12] | Low demand | IND | Post-processed¦median GDP change¦KW panel population-weighted GMT AR6 climate diagnostics Surface Temperature (GSAT) MAGICCv7.5.3¦5.0th Percentile | % | Post-processed¦median GDP change¦KW panel population-weighted GMT AR6 climate diagnostics Surface Temperature (GSAT) MAGICCv7.5.3¦5.0th Percentile |  |  | 2042 | -1.0583
Downscaling[MESSAGEix-GLOBIOM 1.1-M-R12] | Low demand | IND | Post-processed¦median GDP change¦KW panel population-weighted GMT AR6 climate diagnostics Surface Temperature (GSAT) MAGICCv7.5.3¦5.0th Percentile | % | Post-processed¦median GDP change¦KW panel population-weighted GMT AR6 climate diagnostics Surface Temperature (GSAT) MAGICCv7.5.3¦5.0th Percentile |  |  | 2043 | -1.0489
Downscaling[MESSAGEix-GLOBIOM 1.1-M-R12] | Low demand | IND | Post-processed¦median GDP change¦KW panel population-weighted GMT AR6 climate diagnostics Surface Temperature (GSAT) MAGICCv7.5.3¦5.0th Percentile | % | Post-processed¦median GDP change¦KW panel population-weighted GMT AR6 climate diagnostics Surface Temperature (GSAT) MAGICCv7.5.3¦5.0th Percentile |  |  | 2044 | -1.0392
Downscaling[MESSAGEix-GLOBIOM 1.1-M-R12] | Low demand | IND | Post-processed¦median GDP change¦KW panel population-weighted GMT AR6 climate diagnostics Surface Temperature (GSAT) MAGICCv7.5.3¦5.0th Percentile | % | Post-processed¦median GDP change¦KW panel population-weighted GMT AR6 climate diagnostics Surface Temperature (GSAT) MAGICCv7.5.3¦5.0th Percentile |  |  | 2045 | -1.0324
Downscaling[MESSAGEix-GLOBIOM 1.1-M-R12] | Low demand | IND | Post-processed¦median GDP change¦KW panel population-weighted GMT AR6 climate diagnostics Surface Temperature (GSAT) MAGICCv7.5.3¦5.0th Percentile | % | Post-processed¦median GDP change¦KW panel population-weighted GMT AR6 climate diagnostics Surface Temperature (GSAT) MAGICCv7.5.3¦5.0th Percentile |  |  | 2046 | -1.0425
Downscaling[MESSAGEix-GLOBIOM 1.1-M-R12] | Low demand | IND | Post-processed¦median GDP change¦KW panel population-weighted GMT AR6 climate diagnostics Surface Temperature (GSAT) MAGICCv7.5.3¦5.0th Percentile | % | Post-processed¦median GDP change¦KW panel population-weighted GMT AR6 climate diagnostics Surface Temperature (GSAT) MAGICCv7.5.3¦5.0th Percentile |  |  | 2047 | -1.0623
Downscaling[MESSAGEix-GLOBIOM 1.1-M-R12] | Low demand | IND | Post-processed¦median GDP change¦KW panel population-weighted GMT AR6 climate diagnostics Surface Temperature (GSAT) MAGICCv7.5.3¦5.0th Percentile | % | Post-processed¦median GDP change¦KW panel population-weighted GMT AR6 climate diagnostics Surface Temperature (GSAT) MAGICCv7.5.3¦5.0th Percentile |  |  | 2048 | -1.0724
Downscaling[MESSAGEix-GLOBIOM 1.1-M-R12] | Low demand | IND | Post-processed¦median GDP change¦KW panel population-weighted GMT AR6 climate diagnostics Surface Temperature (GSAT) MAGICCv7.5.3¦5.0th Percentile | % | Post-processed¦median GDP change¦KW panel population-weighted GMT AR6 climate diagnostics Surface Temperature (GSAT) MAGICCv7.5.3¦5.0th Percentile |  |  | 2049 | -1.0603
Downscaling[MESSAGEix-GLOBIOM 1.1-M-R12] | Low demand | IND | Post-processed¦median GDP change¦KW panel population-weighted GMT AR6 climate diagnostics Surface Temperature (GSAT) MAGICCv7.5.3¦5.0th Percentile | % | Post-processed¦median GDP change¦KW panel population-weighted GMT AR6 climate diagnostics Surface Temperature (GSAT) MAGICCv7.5.3¦5.0th Percentile |  |  | 2050 | -1.0322
Downscaling[MESSAGEix-GLOBIOM 1.1-M-R12] | Low demand | IND | Post-processed¦median GDP change¦KW panel population-weighted GMT AR6 climate diagnostics Surface Temperature (GSAT) MAGICCv7.5.3¦5.0th Percentile | % | Post-processed¦median GDP change¦KW panel population-weighted GMT AR6 climate diagnostics Surface Temperature (GSAT) MAGICCv7.5.3¦5.0th Percentile |  |  | 2051 | -1.0025
Downscaling[MESSAGEix-GLOBIOM 1.1-M-R12] | Low demand | IND | Post-processed¦median GDP change¦KW panel population-weighted GMT AR6 climate diagnostics Surface Temperature (GSAT) MAGICCv7.5.3¦5.0th Percentile | % | Post-processed¦median GDP change¦KW panel population-weighted GMT AR6 climate diagnostics Surface Temperature (GSAT) MAGICCv7.5.3¦5.0th Percentile |  |  | 2052 | -0.96977
Downscaling[MESSAGEix-GLOBIOM 1.1-M-R12] | Low demand | IND | Post-processed¦median GDP change¦KW panel population-weighted GMT AR6 climate diagnostics Surface Temperature (GSAT) MAGICCv7.5.3¦5.0th Percentile | % | Post-processed¦median GDP change¦KW panel population-weighted GMT AR6 climate diagnostics Surface Temperature (GSAT) MAGICCv7.5.3¦5.0th Percentile |  |  | 2053 | -0.93587
Downscaling[MESSAGEix-GLOBIOM 1.1-M-R12] | Low demand | IND | Post-processed¦median GDP change¦KW panel population-weighted GMT AR6 climate diagnostics Surface Temperature (GSAT) MAGICCv7.5.3¦5.0th Percentile | % | Post-processed¦median GDP change¦KW panel population-weighted GMT AR6 climate diagnostics Surface Temperature (GSAT) MAGICCv7.5.3¦5.0th Percentile |  |  | 2054 | -0.91055
Downscaling[MESSAGEix-GLOBIOM 1.1-M-R12] | Low demand | IND | Post-processed¦median GDP change¦KW panel population-weighted GMT AR6 climate diagnostics Surface Temperature (GSAT) MAGICCv7.5.3¦5.0th Percentile | % | Post-processed¦median GDP change¦KW panel population-weighted GMT AR6 climate diagnostics Surface Temperature (GSAT) MAGICCv7.5.3¦5.0th Percentile |  |  | 2055 | -0.89509
Downscaling[MESSAGEix-GLOBIOM 1.1-M-R12] | Low demand | IND | Post-processed¦median GDP change¦KW panel population-weighted GMT AR6 climate diagnostics Surface Temperature (GSAT) MAGICCv7.5.3¦5.0th Percentile | % | Post-processed¦median GDP change¦KW panel population-weighted GMT AR6 climate diagnostics Surface Temperature (GSAT) MAGICCv7.5.3¦5.0th Percentile |  |  | 2056 | -0.88119
Downscaling[MESSAGEix-GLOBIOM 1.1-M-R12] | Low demand | IND | Post-processed¦median GDP change¦KW panel population-weighted GMT AR6 climate diagnostics Surface Temperature (GSAT) MAGICCv7.5.3¦5.0th Percentile | % | Post-processed¦median GDP change¦KW panel population-weighted GMT AR6 climate diagnostics Surface Temperature (GSAT) MAGICCv7.5.3¦5.0th Percentile |  |  | 2057 | -0.86819
Downscaling[MESSAGEix-GLOBIOM 1.1-M-R12] | Low demand | IND | Post-processed¦median GDP change¦KW panel population-weighted GMT AR6 climate diagnostics Surface Temperature (GSAT) MAGICCv7.5.3¦5.0th Percentile | % | Post-processed¦median GDP change¦KW panel population-weighted GMT AR6 climate diagnostics Surface Temperature (GSAT) MAGICCv7.5.3¦5.0th Percentile |  |  | 2058 | -0.84764
Downscaling[MESSAGEix-GLOBIOM 1.1-M-R12] | Low demand | IND | Post-processed¦median GDP change¦KW panel population-weighted GMT AR6 climate diagnostics Surface Temperature (GSAT) MAGICCv7.5.3¦5.0th Percentile | % | Post-processed¦median GDP change¦KW panel population-weighted GMT AR6 climate diagnostics Surface Temperature (GSAT) MAGICCv7.5.3¦5.0th Percentile |  |  | 2059 | -0.83404
Downscaling[MESSAGEix-GLOBIOM 1.1-M-R12] | Low demand | IND | Post-processed¦median GDP change¦KW panel population-weighted GMT AR6 climate diagnostics Surface Temperature (GSAT) MAGICCv7.5.3¦5.0th Percentile | % | Post-processed¦median GDP change¦KW panel population-weighted GMT AR6 climate diagnostics Surface Temperature (GSAT) MAGICCv7.5.3¦5.0th Percentile |  |  | 2060 | -0.81131
Downscaling[MESSAGEix-GLOBIOM 1.1-M-R12] | Low demand | IND | Post-processed¦median GDP change¦KW panel population-weighted GMT AR6 climate diagnostics Surface Temperature (GSAT) MAGICCv7.5.3¦5.0th Percentile | % | Post-processed¦median GDP change¦KW panel population-weighted GMT AR6 climate diagnostics Surface Temperature (GSAT) MAGICCv7.5.3¦5.0th Percentile |  |  | 2061 | -0.76574
Downscaling[MESSAGEix-GLOBIOM 1.1-M-R12] | Low demand | IND | Post-processed¦median GDP change¦KW panel population-weighted GMT AR6 climate diagnostics Surface Temperature (GSAT) MAGICCv7.5.3¦5.0th Percentile | % | Post-processed¦median GDP change¦KW panel population-weighted GMT AR6 climate diagnostics Surface Temperature (GSAT) MAGICCv7.5.3¦5.0th Percentile |  |  | 2062 | -0.71877
Downscaling[MESSAGEix-GLOBIOM 1.1-M-R12] | Low demand | IND | Post-processed¦median GDP change¦KW panel population-weighted GMT AR6 climate diagnostics Surface Temperature (GSAT) MAGICCv7.5.3¦5.0th Percentile | % | Post-processed¦median GDP change¦KW panel population-weighted GMT AR6 climate diagnostics Surface Temperature (GSAT) MAGICCv7.5.3¦5.0th Percentile |  |  | 2063 | -0.67671
Downscaling[MESSAGEix-GLOBIOM 1.1-M-R12] | Low demand | IND | Post-processed¦median GDP change¦KW panel population-weighted GMT AR6 climate diagnostics Surface Temperature (GSAT) MAGICCv7.5.3¦5.0th Percentile | % | Post-processed¦median GDP change¦KW panel population-weighted GMT AR6 climate diagnostics Surface Temperature (GSAT) MAGICCv7.5.3¦5.0th Percentile |  |  | 2064 | -0.6444
Downscaling[MESSAGEix-GLOBIOM 1.1-M-R12] | Low demand | IND | Post-processed¦median GDP change¦KW panel population-weighted GMT AR6 climate diagnostics Surface Temperature (GSAT) MAGICCv7.5.3¦5.0th Percentile | % | Post-processed¦median GDP change¦KW panel population-weighted GMT AR6 climate diagnostics Surface Temperature (GSAT) MAGICCv7.5.3¦5.0th Percentile |  |  | 2065 | -0.62819
Downscaling[MESSAGEix-GLOBIOM 1.1-M-R12] | Low demand | IND | Post-processed¦median GDP change¦KW panel population-weighted GMT AR6 climate diagnostics Surface Temperature (GSAT) MAGICCv7.5.3¦5.0th Percentile | % | Post-processed¦median GDP change¦KW panel population-weighted GMT AR6 climate diagnostics Surface Temperature (GSAT) MAGICCv7.5.3¦5.0th Percentile |  |  | 2066 | -0.6219
Downscaling[MESSAGEix-GLOBIOM 1.1-M-R12] | Low demand | IND | Post-processed¦median GDP change¦KW panel population-weighted GMT AR6 climate diagnostics Surface Temperature (GSAT) MAGICCv7.5.3¦5.0th Percentile | % | Post-processed¦median GDP change¦KW panel population-weighted GMT AR6 climate diagnostics Surface Temperature (GSAT) MAGICCv7.5.3¦5.0th Percentile |  |  | 2067 | -0.61623
Downscaling[MESSAGEix-GLOBIOM 1.1-M-R12] | Low demand | IND | Post-processed¦median GDP change¦KW panel population-weighted GMT AR6 climate diagnostics Surface Temperature (GSAT) MAGICCv7.5.3¦5.0th Percentile | % | Post-processed¦median GDP change¦KW panel population-weighted GMT AR6 climate diagnostics Surface Temperature (GSAT) MAGICCv7.5.3¦5.0th Percentile |  |  | 2068 | -0.60993
Downscaling[MESSAGEix-GLOBIOM 1.1-M-R12] | Low demand | IND | Post-processed¦median GDP change¦KW panel population-weighted GMT AR6 climate diagnostics Surface Temperature (GSAT) MAGICCv7.5.3¦5.0th Percentile | % | Post-processed¦median GDP change¦KW panel population-weighted GMT AR6 climate diagnostics Surface Temperature (GSAT) MAGICCv7.5.3¦5.0th Percentile |  |  | 2069 | -0.59555
Downscaling[MESSAGEix-GLOBIOM 1.1-M-R12] | Low demand | IND | Post-processed¦median GDP change¦KW panel population-weighted GMT AR6 climate diagnostics Surface Temperature (GSAT) MAGICCv7.5.3¦5.0th Percentile | % | Post-processed¦median GDP change¦KW panel population-weighted GMT AR6 climate diagnostics Surface Temperature (GSAT) MAGICCv7.5.3¦5.0th Percentile |  |  | 2070 | -0.56716
Downscaling[MESSAGEix-GLOBIOM 1.1-M-R12] | Low demand | IND | Post-processed¦median GDP change¦KW panel population-weighted GMT AR6 climate diagnostics Surface Temperature (GSAT) MAGICCv7.5.3¦5.0th Percentile | % | Post-processed¦median GDP change¦KW panel population-weighted GMT AR6 climate diagnostics Surface Temperature (GSAT) MAGICCv7.5.3¦5.0th Percentile |  |  | 2071 | -0.52527
Downscaling[MESSAGEix-GLOBIOM 1.1-M-R12] | Low demand | IND | Post-processed¦median GDP change¦KW panel population-weighted GMT AR6 climate diagnostics Surface Temperature (GSAT) MAGICCv7.5.3¦5.0th Percentile | % | Post-processed¦median GDP change¦KW panel population-weighted GMT AR6 climate diagnostics Surface Temperature (GSAT) MAGICCv7.5.3¦5.0th Percentile |  |  | 2072 | -0.48782
Downscaling[MESSAGEix-GLOBIOM 1.1-M-R12] | Low demand | IND | Post-processed¦median GDP change¦KW panel population-weighted GMT AR6 climate diagnostics Surface Temperature (GSAT) MAGICCv7.5.3¦5.0th Percentile | % | Post-processed¦median GDP change¦KW panel population-weighted GMT AR6 climate diagnostics Surface Temperature (GSAT) MAGICCv7.5.3¦5.0th Percentile |  |  | 2073 | -0.46097
Downscaling[MESSAGEix-GLOBIOM 1.1-M-R12] | Low demand | IND | Post-processed¦median GDP change¦KW panel population-weighted GMT AR6 climate diagnostics Surface Temperature (GSAT) MAGICCv7.5.3¦5.0th Percentile | % | Post-processed¦median GDP change¦KW panel population-weighted GMT AR6 climate diagnostics Surface Temperature (GSAT) MAGICCv7.5.3¦5.0th Percentile |  |  | 2074 | -0.42454
Downscaling[MESSAGEix-GLOBIOM 1.1-M-R12] | Low demand | IND | Post-processed¦median GDP change¦KW panel population-weighted GMT AR6 climate diagnostics Surface Temperature (GSAT) MAGICCv7.5.3¦5.0th Percentile | % | Post-processed¦median GDP change¦KW panel population-weighted GMT AR6 climate diagnostics Surface Temperature (GSAT) MAGICCv7.5.3¦5.0th Percentile |  |  | 2075 | -0.38289
Downscaling[MESSAGEix-GLOBIOM 1.1-M-R12] | Low demand | IND | Post-processed¦median GDP change¦KW panel population-weighted GMT AR6 climate diagnostics Surface Temperature (GSAT) MAGICCv7.5.3¦5.0th Percentile | % | Post-processed¦median GDP change¦KW panel population-weighted GMT AR6 climate diagnostics Surface Temperature (GSAT) MAGICCv7.5.3¦5.0th Percentile |  |  | 2076 | -0.3433
Downscaling[MESSAGEix-GLOBIOM 1.1-M-R12] | Low demand | IND | Post-processed¦median GDP change¦KW panel population-weighted GMT AR6 climate diagnostics Surface Temperature (GSAT) MAGICCv7.5.3¦5.0th Percentile | % | Post-processed¦median GDP change¦KW panel population-weighted GMT AR6 climate diagnostics Surface Temperature (GSAT) MAGICCv7.5.3¦5.0th Percentile |  |  | 2077 | -0.31277
Downscaling[MESSAGEix-GLOBIOM 1.1-M-R12] | Low demand | IND | Post-processed¦median GDP change¦KW panel population-weighted GMT AR6 climate diagnostics Surface Temperature (GSAT) MAGICCv7.5.3¦5.0th Percentile | % | Post-processed¦median GDP change¦KW panel population-weighted GMT AR6 climate diagnostics Surface Temperature (GSAT) MAGICCv7.5.3¦5.0th Percentile |  |  | 2078 | -0.28637
Downscaling[MESSAGEix-GLOBIOM 1.1-M-R12] | Low demand | IND | Post-processed¦median GDP change¦KW panel population-weighted GMT AR6 climate diagnostics Surface Temperature (GSAT) MAGICCv7.5.3¦5.0th Percentile | % | Post-processed¦median GDP change¦KW panel population-weighted GMT AR6 climate diagnostics Surface Temperature (GSAT) MAGICCv7.5.3¦5.0th Percentile |  |  | 2079 | -0.26808
Downscaling[MESSAGEix-GLOBIOM 1.1-M-R12] | Low demand | IND | Post-processed¦median GDP change¦KW panel population-weighted GMT AR6 climate diagnostics Surface Temperature (GSAT) MAGICCv7.5.3¦5.0th Percentile | % | Post-processed¦median GDP change¦KW panel population-weighted GMT AR6 climate diagnostics Surface Temperature (GSAT) MAGICCv7.5.3¦5.0th Percentile |  |  | 2080 | -0.25265
Downscaling[MESSAGEix-GLOBIOM 1.1-M-R12] | Low demand | IND | Post-processed¦median GDP change¦KW panel population-weighted GMT AR6 climate diagnostics Surface Temperature (GSAT) MAGICCv7.5.3¦5.0th Percentile | % | Post-processed¦median GDP change¦KW panel population-weighted GMT AR6 climate diagnostics Surface Temperature (GSAT) MAGICCv7.5.3¦5.0th Percentile |  |  | 2081 | -0.23737
Downscaling[MESSAGEix-GLOBIOM 1.1-M-R12] | Low demand | IND | Post-processed¦median GDP change¦KW panel population-weighted GMT AR6 climate diagnostics Surface Temperature (GSAT) MAGICCv7.5.3¦5.0th Percentile | % | Post-processed¦median GDP change¦KW panel population-weighted GMT AR6 climate diagnostics Surface Temperature (GSAT) MAGICCv7.5.3¦5.0th Percentile |  |  | 2082 | -0.22944
Downscaling[MESSAGEix-GLOBIOM 1.1-M-R12] | Low demand | IND | Post-processed¦median GDP change¦KW panel population-weighted GMT AR6 climate diagnostics Surface Temperature (GSAT) MAGICCv7.5.3¦5.0th Percentile | % | Post-processed¦median GDP change¦KW panel population-weighted GMT AR6 climate diagnostics Surface Temperature (GSAT) MAGICCv7.5.3¦5.0th Percentile |  |  | 2083 | -0.21654
Downscaling[MESSAGEix-GLOBIOM 1.1-M-R12] | Low demand | IND | Post-processed¦median GDP change¦KW panel population-weighted GMT AR6 climate diagnostics Surface Temperature (GSAT) MAGICCv7.5.3¦5.0th Percentile | % | Post-processed¦median GDP change¦KW panel population-weighted GMT AR6 climate diagnostics Surface Temperature (GSAT) MAGICCv7.5.3¦5.0th Percentile |  |  | 2084 | -0.19838
Downscaling[MESSAGEix-GLOBIOM 1.1-M-R12] | Low demand | IND | Post-processed¦median GDP change¦KW panel population-weighted GMT AR6 climate diagnostics Surface Temperature (GSAT) MAGICCv7.5.3¦5.0th Percentile | % | Post-processed¦median GDP change¦KW panel population-weighted GMT AR6 climate diagnostics Surface Temperature (GSAT) MAGICCv7.5.3¦5.0th Percentile |  |  | 2085 | -0.17056
Downscaling[MESSAGEix-GLOBIOM 1.1-M-R12] | Low demand | IND | Post-processed¦median GDP change¦KW panel population-weighted GMT AR6 climate diagnostics Surface Temperature (GSAT) MAGICCv7.5.3¦5.0th Percentile | % | Post-processed¦median GDP change¦KW panel population-weighted GMT AR6 climate diagnostics Surface Temperature (GSAT) MAGICCv7.5.3¦5.0th Percentile |  |  | 2086 | -0.13555
Downscaling[MESSAGEix-GLOBIOM 1.1-M-R12] | Low demand | IND | Post-processed¦median GDP change¦KW panel population-weighted GMT AR6 climate diagnostics Surface Temperature (GSAT) MAGICCv7.5.3¦5.0th Percentile | % | Post-processed¦median GDP change¦KW panel population-weighted GMT AR6 climate diagnostics Surface Temperature (GSAT) MAGICCv7.5.3¦5.0th Percentile |  |  | 2087 | -0.10645
Downscaling[MESSAGEix-GLOBIOM 1.1-M-R12] | Low demand | IND | Post-processed¦median GDP change¦KW panel population-weighted GMT AR6 climate diagnostics Surface Temperature (GSAT) MAGICCv7.5.3¦5.0th Percentile | % | Post-processed¦median GDP change¦KW panel population-weighted GMT AR6 climate diagnostics Surface Temperature (GSAT) MAGICCv7.5.3¦5.0th Percentile |  |  | 2088 | -0.08775
Downscaling[MESSAGEix-GLOBIOM 1.1-M-R12] | Low demand | IND | Post-processed¦median GDP change¦KW panel population-weighted GMT AR6 climate diagnostics Surface Temperature (GSAT) MAGICCv7.5.3¦5.0th Percentile | % | Post-processed¦median GDP change¦KW panel population-weighted GMT AR6 climate diagnostics Surface Temperature (GSAT) MAGICCv7.5.3¦5.0th Percentile |  |  | 2089 | -0.075215
Downscaling[MESSAGEix-GLOBIOM 1.1-M-R12] | Low demand | IND | Post-processed¦median GDP change¦KW panel population-weighted GMT AR6 climate diagnostics Surface Temperature (GSAT) MAGICCv7.5.3¦5.0th Percentile | % | Post-processed¦median GDP change¦KW panel population-weighted GMT AR6 climate diagnostics Surface Temperature (GSAT) MAGICCv7.5.3¦5.0th Percentile |  |  | 2090 | -0.068119
Downscaling[MESSAGEix-GLOBIOM 1.1-M-R12] | Low demand | IND | Post-processed¦median GDP change¦KW panel population-weighted GMT AR6 climate diagnostics Surface Temperature (GSAT) MAGICCv7.5.3¦5.0th Percentile | % | Post-processed¦median GDP change¦KW panel population-weighted GMT AR6 climate diagnostics Surface Temperature (GSAT) MAGICCv7.5.3¦5.0th Percentile |  |  | 2091 | -0.063336
Downscaling[MESSAGEix-GLOBIOM 1.1-M-R12] | Low demand | IND | Post-processed¦median GDP change¦KW panel population-weighted GMT AR6 climate diagnostics Surface Temperature (GSAT) MAGICCv7.5.3¦5.0th Percentile | % | Post-processed¦median GDP change¦KW panel population-weighted GMT AR6 climate diagnostics Surface Temperature (GSAT) MAGICCv7.5.3¦5.0th Percentile |  |  | 2092 | -0.058619
Downscaling[MESSAGEix-GLOBIOM 1.1-M-R12] | Low demand | IND | Post-processed¦median GDP change¦KW panel population-weighted GMT AR6 climate diagnostics Surface Temperature (GSAT) MAGICCv7.5.3¦5.0th Percentile | % | Post-processed¦median GDP change¦KW panel population-weighted GMT AR6 climate diagnostics Surface Temperature (GSAT) MAGICCv7.5.3¦5.0th Percentile |  |  | 2093 | -0.054227
Downscaling[MESSAGEix-GLOBIOM 1.1-M-R12] | Low demand | IND | Post-processed¦median GDP change¦KW panel population-weighted GMT AR6 climate diagnostics Surface Temperature (GSAT) MAGICCv7.5.3¦5.0th Percentile | % | Post-processed¦median GDP change¦KW panel population-weighted GMT AR6 climate diagnostics Surface Temperature (GSAT) MAGICCv7.5.3¦5.0th Percentile |  |  | 2094 | -0.049834
Downscaling[MESSAGEix-GLOBIOM 1.1-M-R12] | Low demand | IND | Post-processed¦median GDP change¦KW panel population-weighted GMT AR6 climate diagnostics Surface Temperature (GSAT) MAGICCv7.5.3¦5.0th Percentile | % | Post-processed¦median GDP change¦KW panel population-weighted GMT AR6 climate diagnostics Surface Temperature (GSAT) MAGICCv7.5.3¦5.0th Percentile |  |  | 2095 | -0.045441
Downscaling[MESSAGEix-GLOBIOM 1.1-M-R12] | Low demand | IND | Post-processed¦median GDP change¦KW panel population-weighted GMT AR6 climate diagnostics Surface Temperature (GSAT) MAGICCv7.5.3¦5.0th Percentile | % | Post-processed¦median GDP change¦KW panel population-weighted GMT AR6 climate diagnostics Surface Temperature (GSAT) MAGICCv7.5.3¦5.0th Percentile |  |  | 2096 | -0.041046
Downscaling[MESSAGEix-GLOBIOM 1.1-M-R12] | Low demand | IND | Post-processed¦median GDP change¦KW panel population-weighted GMT AR6 climate diagnostics Surface Temperature (GSAT) MAGICCv7.5.3¦5.0th Percentile | % | Post-processed¦median GDP change¦KW panel population-weighted GMT AR6 climate diagnostics Surface Temperature (GSAT) MAGICCv7.5.3¦5.0th Percentile |  |  | 2097 | -0.03665
Downscaling[MESSAGEix-GLOBIOM 1.1-M-R12] | Low demand | IND | Post-processed¦median GDP change¦KW panel population-weighted GMT AR6 climate diagnostics Surface Temperature (GSAT) MAGICCv7.5.3¦5.0th Percentile | % | Post-processed¦median GDP change¦KW panel population-weighted GMT AR6 climate diagnostics Surface Temperature (GSAT) MAGICCv7.5.3¦5.0th Percentile |  |  | 2098 | -0.032251
Downscaling[MESSAGEix-GLOBIOM 1.1-M-R12] | Low demand | IND | Post-processed¦median GDP change¦KW panel population-weighted GMT AR6 climate diagnostics Surface Temperature (GSAT) MAGICCv7.5.3¦5.0th Percentile | % | Post-processed¦median GDP change¦KW panel population-weighted GMT AR6 climate diagnostics Surface Temperature (GSAT) MAGICCv7.5.3¦5.0th Percentile |  |  | 2099 | -0.027851
Downscaling[MESSAGEix-GLOBIOM 1.1-M-R12] | Low demand | IND | Post-processed¦median GDP change¦KW panel population-weighted GMT AR6 climate diagnostics Surface Temperature (GSAT) MAGICCv7.5.3¦5.0th Percentile | % | Post-processed¦median GDP change¦KW panel population-weighted GMT AR6 climate diagnostics Surface Temperature (GSAT) MAGICCv7.5.3¦5.0th Percentile |  |  | 2100 | -0.023447
Downscaling[MESSAGEix-GLOBIOM 1.1-M-R12] | Low demand | IND | Post-processed¦median GDP change¦KW panel population-weighted GMT AR6 climate diagnostics Surface Temperature (GSAT) MAGICCv7.5.3¦50.0th Percentile | % | Post-processed¦median GDP change¦KW panel population-weighted GMT AR6 climate diagnostics Surface Temperature (GSAT) MAGICCv7.5.3¦50.0th Percentile |  |  | 2020 | 0
Downscaling[MESSAGEix-GLOBIOM 1.1-M-R12] | Low demand | IND | Post-processed¦median GDP change¦KW panel population-weighted GMT AR6 climate diagnostics Surface Temperature (GSAT) MAGICCv7.5.3¦50.0th Percentile | % | Post-processed¦median GDP change¦KW panel population-weighted GMT AR6 climate diagnostics Surface Temperature (GSAT) MAGICCv7.5.3¦50.0th Percentile |  |  | 2021 | -0.115
Downscaling[MESSAGEix-GLOBIOM 1.1-M-R12] | Low demand | IND | Post-processed¦median GDP change¦KW panel population-weighted GMT AR6 climate diagnostics Surface Temperature (GSAT) MAGICCv7.5.3¦50.0th Percentile | % | Post-processed¦median GDP change¦KW panel population-weighted GMT AR6 climate diagnostics Surface Temperature (GSAT) MAGICCv7.5.3¦50.0th Percentile |  |  | 2022 | -0.24039
Downscaling[MESSAGEix-GLOBIOM 1.1-M-R12] | Low demand | IND | Post-processed¦median GDP change¦KW panel population-weighted GMT AR6 climate diagnostics Surface Temperature (GSAT) MAGICCv7.5.3¦50.0th Percentile | % | Post-processed¦median GDP change¦KW panel population-weighted GMT AR6 climate diagnostics Surface Temperature (GSAT) MAGICCv7.5.3¦50.0th Percentile |  |  | 2023 | -0.36943
Downscaling[MESSAGEix-GLOBIOM 1.1-M-R12] | Low demand | IND | Post-processed¦median GDP change¦KW panel population-weighted GMT AR6 climate diagnostics Surface Temperature (GSAT) MAGICCv7.5.3¦50.0th Percentile | % | Post-processed¦median GDP change¦KW panel population-weighted GMT AR6 climate diagnostics Surface Temperature (GSAT) MAGICCv7.5.3¦50.0th Percentile |  |  | 2024 | -0.48503
Downscaling[MESSAGEix-GLOBIOM 1.1-M-R12] | Low demand | IND | Post-processed¦median GDP change¦KW panel population-weighted GMT AR6 climate diagnostics Surface Temperature (GSAT) MAGICCv7.5.3¦50.0th Percentile | % | Post-processed¦median GDP change¦KW panel population-weighted GMT AR6 climate diagnostics Surface Temperature (GSAT) MAGICCv7.5.3¦50.0th Percentile |  |  | 2025 | -0.59278
Downscaling[MESSAGEix-GLOBIOM 1.1-M-R12] | Low demand | IND | Post-processed¦median GDP change¦KW panel population-weighted GMT AR6 climate diagnostics Surface Temperature (GSAT) MAGICCv7.5.3¦50.0th Percentile | % | Post-processed¦median GDP change¦KW panel population-weighted GMT AR6 climate diagnostics Surface Temperature (GSAT) MAGICCv7.5.3¦50.0th Percentile |  |  | 2026 | -0.7045
Downscaling[MESSAGEix-GLOBIOM 1.1-M-R12] | Low demand | IND | Post-processed¦median GDP change¦KW panel population-weighted GMT AR6 climate diagnostics Surface Temperature (GSAT) MAGICCv7.5.3¦50.0th Percentile | % | Post-processed¦median GDP change¦KW panel population-weighted GMT AR6 climate diagnostics Surface Temperature (GSAT) MAGICCv7.5.3¦50.0th Percentile |  |  | 2027 | -0.82547
Downscaling[MESSAGEix-GLOBIOM 1.1-M-R12] | Low demand | IND | Post-processed¦median GDP change¦KW panel population-weighted GMT AR6 climate diagnostics Surface Temperature (GSAT) MAGICCv7.5.3¦50.0th Percentile | % | Post-processed¦median GDP change¦KW panel population-weighted GMT AR6 climate diagnostics Surface Temperature (GSAT) MAGICCv7.5.3¦50.0th Percentile |  |  | 2028 | -0.95891
Downscaling[MESSAGEix-GLOBIOM 1.1-M-R12] | Low demand | IND | Post-processed¦median GDP change¦KW panel population-weighted GMT AR6 climate diagnostics Surface Temperature (GSAT) MAGICCv7.5.3¦50.0th Percentile | % | Post-processed¦median GDP change¦KW panel population-weighted GMT AR6 climate diagnostics Surface Temperature (GSAT) MAGICCv7.5.3¦50.0th Percentile |  |  | 2029 | -1.0991
Downscaling[MESSAGEix-GLOBIOM 1.1-M-R12] | Low demand | IND | Post-processed¦median GDP change¦KW panel population-weighted GMT AR6 climate diagnostics Surface Temperature (GSAT) MAGICCv7.5.3¦50.0th Percentile | % | Post-processed¦median GDP change¦KW panel population-weighted GMT AR6 climate diagnostics Surface Temperature (GSAT) MAGICCv7.5.3¦50.0th Percentile |  |  | 2030 | -1.2288
Downscaling[MESSAGEix-GLOBIOM 1.1-M-R12] | Low demand | IND | Post-processed¦median GDP change¦KW panel population-weighted GMT AR6 climate diagnostics Surface Temperature (GSAT) MAGICCv7.5.3¦50.0th Percentile | % | Post-processed¦median GDP change¦KW panel population-weighted GMT AR6 climate diagnostics Surface Temperature (GSAT) MAGICCv7.5.3¦50.0th Percentile |  |  | 2031 | -1.342
Downscaling[MESSAGEix-GLOBIOM 1.1-M-R12] | Low demand | IND | Post-processed¦median GDP change¦KW panel population-weighted GMT AR6 climate diagnostics Surface Temperature (GSAT) MAGICCv7.5.3¦50.0th Percentile | % | Post-processed¦median GDP change¦KW panel population-weighted GMT AR6 climate diagnostics Surface Temperature (GSAT) MAGICCv7.5.3¦50.0th Percentile |  |  | 2032 | -1.4341
Downscaling[MESSAGEix-GLOBIOM 1.1-M-R12] | Low demand | IND | Post-processed¦median GDP change¦KW panel population-weighted GMT AR6 climate diagnostics Surface Temperature (GSAT) MAGICCv7.5.3¦50.0th Percentile | % | Post-processed¦median GDP change¦KW panel population-weighted GMT AR6 climate diagnostics Surface Temperature (GSAT) MAGICCv7.5.3¦50.0th Percentile |  |  | 2033 | -1.505
Downscaling[MESSAGEix-GLOBIOM 1.1-M-R12] | Low demand | IND | Post-processed¦median GDP change¦KW panel population-weighted GMT AR6 climate diagnostics Surface Temperature (GSAT) MAGICCv7.5.3¦50.0th Percentile | % | Post-processed¦median GDP change¦KW panel population-weighted GMT AR6 climate diagnostics Surface Temperature (GSAT) MAGICCv7.5.3¦50.0th Percentile |  |  | 2034 | -1.5686
Downscaling[MESSAGEix-GLOBIOM 1.1-M-R12] | Low demand | IND | Post-processed¦median GDP change¦KW panel population-weighted GMT AR6 climate diagnostics Surface Temperature (GSAT) MAGICCv7.5.3¦50.0th Percentile | % | Post-processed¦median GDP change¦KW panel population-weighted GMT AR6 climate diagnostics Surface Temperature (GSAT) MAGICCv7.5.3¦50.0th Percentile |  |  | 2035 | -1.6381
Downscaling[MESSAGEix-GLOBIOM 1.1-M-R12] | Low demand | IND | Post-processed¦median GDP change¦KW panel population-weighted GMT AR6 climate diagnostics Surface Temperature (GSAT) MAGICCv7.5.3¦50.0th Percentile | % | Post-processed¦median GDP change¦KW panel population-weighted GMT AR6 climate diagnostics Surface Temperature (GSAT) MAGICCv7.5.3¦50.0th Percentile |  |  | 2036 | -1.6817
Downscaling[MESSAGEix-GLOBIOM 1.1-M-R12] | Low demand | IND | Post-processed¦median GDP change¦KW panel population-weighted GMT AR6 climate diagnostics Surface Temperature (GSAT) MAGICCv7.5.3¦50.0th Percentile | % | Post-processed¦median GDP change¦KW panel population-weighted GMT AR6 climate diagnostics Surface Temperature (GSAT) MAGICCv7.5.3¦50.0th Percentile |  |  | 2037 | -1.7432
Downscaling[MESSAGEix-GLOBIOM 1.1-M-R12] | Low demand | IND | Post-processed¦median GDP change¦KW panel population-weighted GMT AR6 climate diagnostics Surface Temperature (GSAT) MAGICCv7.5.3¦50.0th Percentile | % | Post-processed¦median GDP change¦KW panel population-weighted GMT AR6 climate diagnostics Surface Temperature (GSAT) MAGICCv7.5.3¦50.0th Percentile |  |  | 2038 | -1.7957
Downscaling[MESSAGEix-GLOBIOM 1.1-M-R12] | Low demand | IND | Post-processed¦median GDP change¦KW panel population-weighted GMT AR6 climate diagnostics Surface Temperature (GSAT) MAGICCv7.5.3¦50.0th Percentile | % | Post-processed¦median GDP change¦KW panel population-weighted GMT AR6 climate diagnostics Surface Temperature (GSAT) MAGICCv7.5.3¦50.0th Percentile |  |  | 2039 | -1.8225
Downscaling[MESSAGEix-GLOBIOM 1.1-M-R12] | Low demand | IND | Post-processed¦median GDP change¦KW panel population-weighted GMT AR6 climate diagnostics Surface Temperature (GSAT) MAGICCv7.5.3¦50.0th Percentile | % | Post-processed¦median GDP change¦KW panel population-weighted GMT AR6 climate diagnostics Surface Temperature (GSAT) MAGICCv7.5.3¦50.0th Percentile |  |  | 2040 | -1.8486
Downscaling[MESSAGEix-GLOBIOM 1.1-M-R12] | Low demand | IND | Post-processed¦median GDP change¦KW panel population-weighted GMT AR6 climate diagnostics Surface Temperature (GSAT) MAGICCv7.5.3¦50.0th Percentile | % | Post-processed¦median GDP change¦KW panel population-weighted GMT AR6 climate diagnostics Surface Temperature (GSAT) MAGICCv7.5.3¦50.0th Percentile |  |  | 2041 | -1.8557
Downscaling[MESSAGEix-GLOBIOM 1.1-M-R12] | Low demand | IND | Post-processed¦median GDP change¦KW panel population-weighted GMT AR6 climate diagnostics Surface Temperature (GSAT) MAGICCv7.5.3¦50.0th Percentile | % | Post-processed¦median GDP change¦KW panel population-weighted GMT AR6 climate diagnostics Surface Temperature (GSAT) MAGICCv7.5.3¦50.0th Percentile |  |  | 2042 | -1.8473
Downscaling[MESSAGEix-GLOBIOM 1.1-M-R12] | Low demand | IND | Post-processed¦median GDP change¦KW panel population-weighted GMT AR6 climate diagnostics Surface Temperature (GSAT) MAGICCv7.5.3¦50.0th Percentile | % | Post-processed¦median GDP change¦KW panel population-weighted GMT AR6 climate diagnostics Surface Temperature (GSAT) MAGICCv7.5.3¦50.0th Percentile |  |  | 2043 | -1.8495
Downscaling[MESSAGEix-GLOBIOM 1.1-M-R12] | Low demand | IND | Post-processed¦median GDP change¦KW panel population-weighted GMT AR6 climate diagnostics Surface Temperature (GSAT) MAGICCv7.5.3¦50.0th Percentile | % | Post-processed¦median GDP change¦KW panel population-weighted GMT AR6 climate diagnostics Surface Temperature (GSAT) MAGICCv7.5.3¦50.0th Percentile |  |  | 2044 | -1.8502
Downscaling[MESSAGEix-GLOBIOM 1.1-M-R12] | Low demand | IND | Post-processed¦median GDP change¦KW panel population-weighted GMT AR6 climate diagnostics Surface Temperature (GSAT) MAGICCv7.5.3¦50.0th Percentile | % | Post-processed¦median GDP change¦KW panel population-weighted GMT AR6 climate diagnostics Surface Temperature (GSAT) MAGICCv7.5.3¦50.0th Percentile |  |  | 2045 | -1.8548
Downscaling[MESSAGEix-GLOBIOM 1.1-M-R12] | Low demand | IND | Post-processed¦median GDP change¦KW panel population-weighted GMT AR6 climate diagnostics Surface Temperature (GSAT) MAGICCv7.5.3¦50.0th Percentile | % | Post-processed¦median GDP change¦KW panel population-weighted GMT AR6 climate diagnostics Surface Temperature (GSAT) MAGICCv7.5.3¦50.0th Percentile |  |  | 2046 | -1.8777
Downscaling[MESSAGEix-GLOBIOM 1.1-M-R12] | Low demand | IND | Post-processed¦median GDP change¦KW panel population-weighted GMT AR6 climate diagnostics Surface Temperature (GSAT) MAGICCv7.5.3¦50.0th Percentile | % | Post-processed¦median GDP change¦KW panel population-weighted GMT AR6 climate diagnostics Surface Temperature (GSAT) MAGICCv7.5.3¦50.0th Percentile |  |  | 2047 | -1.9113
Downscaling[MESSAGEix-GLOBIOM 1.1-M-R12] | Low demand | IND | Post-processed¦median GDP change¦KW panel population-weighted GMT AR6 climate diagnostics Surface Temperature (GSAT) MAGICCv7.5.3¦50.0th Percentile | % | Post-processed¦median GDP change¦KW panel population-weighted GMT AR6 climate diagnostics Surface Temperature (GSAT) MAGICCv7.5.3¦50.0th Percentile |  |  | 2048 | -1.9387
Downscaling[MESSAGEix-GLOBIOM 1.1-M-R12] | Low demand | IND | Post-processed¦median GDP change¦KW panel population-weighted GMT AR6 climate diagnostics Surface Temperature (GSAT) MAGICCv7.5.3¦50.0th Percentile | % | Post-processed¦median GDP change¦KW panel population-weighted GMT AR6 climate diagnostics Surface Temperature (GSAT) MAGICCv7.5.3¦50.0th Percentile |  |  | 2049 | -1.9435
Downscaling[MESSAGEix-GLOBIOM 1.1-M-R12] | Low demand | IND | Post-processed¦median GDP change¦KW panel population-weighted GMT AR6 climate diagnostics Surface Temperature (GSAT) MAGICCv7.5.3¦50.0th Percentile | % | Post-processed¦median GDP change¦KW panel population-weighted GMT AR6 climate diagnostics Surface Temperature (GSAT) MAGICCv7.5.3¦50.0th Percentile |  |  | 2050 | -1.9362
Downscaling[MESSAGEix-GLOBIOM 1.1-M-R12] | Low demand | IND | Post-processed¦median GDP change¦KW panel population-weighted GMT AR6 climate diagnostics Surface Temperature (GSAT) MAGICCv7.5.3¦50.0th Percentile | % | Post-processed¦median GDP change¦KW panel population-weighted GMT AR6 climate diagnostics Surface Temperature (GSAT) MAGICCv7.5.3¦50.0th Percentile |  |  | 2051 | -1.9263
Downscaling[MESSAGEix-GLOBIOM 1.1-M-R12] | Low demand | IND | Post-processed¦median GDP change¦KW panel population-weighted GMT AR6 climate diagnostics Surface Temperature (GSAT) MAGICCv7.5.3¦50.0th Percentile | % | Post-processed¦median GDP change¦KW panel population-weighted GMT AR6 climate diagnostics Surface Temperature (GSAT) MAGICCv7.5.3¦50.0th Percentile |  |  | 2052 | -1.8975
Downscaling[MESSAGEix-GLOBIOM 1.1-M-R12] | Low demand | IND | Post-processed¦median GDP change¦KW panel population-weighted GMT AR6 climate diagnostics Surface Temperature (GSAT) MAGICCv7.5.3¦50.0th Percentile | % | Post-processed¦median GDP change¦KW panel population-weighted GMT AR6 climate diagnostics Surface Temperature (GSAT) MAGICCv7.5.3¦50.0th Percentile |  |  | 2053 | -1.8606
Downscaling[MESSAGEix-GLOBIOM 1.1-M-R12] | Low demand | IND | Post-processed¦median GDP change¦KW panel population-weighted GMT AR6 climate diagnostics Surface Temperature (GSAT) MAGICCv7.5.3¦50.0th Percentile | % | Post-processed¦median GDP change¦KW panel population-weighted GMT AR6 climate diagnostics Surface Temperature (GSAT) MAGICCv7.5.3¦50.0th Percentile |  |  | 2054 | -1.8385
Downscaling[MESSAGEix-GLOBIOM 1.1-M-R12] | Low demand | IND | Post-processed¦median GDP change¦KW panel population-weighted GMT AR6 climate diagnostics Surface Temperature (GSAT) MAGICCv7.5.3¦50.0th Percentile | % | Post-processed¦median GDP change¦KW panel population-weighted GMT AR6 climate diagnostics Surface Temperature (GSAT) MAGICCv7.5.3¦50.0th Percentile |  |  | 2055 | -1.83
Downscaling[MESSAGEix-GLOBIOM 1.1-M-R12] | Low demand | IND | Post-processed¦median GDP change¦KW panel population-weighted GMT AR6 climate diagnostics Surface Temperature (GSAT) MAGICCv7.5.3¦50.0th Percentile | % | Post-processed¦median GDP change¦KW panel population-weighted GMT AR6 climate diagnostics Surface Temperature (GSAT) MAGICCv7.5.3¦50.0th Percentile |  |  | 2056 | -1.8259
Downscaling[MESSAGEix-GLOBIOM 1.1-M-R12] | Low demand | IND | Post-processed¦median GDP change¦KW panel population-weighted GMT AR6 climate diagnostics Surface Temperature (GSAT) MAGICCv7.5.3¦50.0th Percentile | % | Post-processed¦median GDP change¦KW panel population-weighted GMT AR6 climate diagnostics Surface Temperature (GSAT) MAGICCv7.5.3¦50.0th Percentile |  |  | 2057 | -1.8272
Downscaling[MESSAGEix-GLOBIOM 1.1-M-R12] | Low demand | IND | Post-processed¦median GDP change¦KW panel population-weighted GMT AR6 climate diagnostics Surface Temperature (GSAT) MAGICCv7.5.3¦50.0th Percentile | % | Post-processed¦median GDP change¦KW panel population-weighted GMT AR6 climate diagnostics Surface Temperature (GSAT) MAGICCv7.5.3¦50.0th Percentile |  |  | 2058 | -1.8119
Downscaling[MESSAGEix-GLOBIOM 1.1-M-R12] | Low demand | IND | Post-processed¦median GDP change¦KW panel population-weighted GMT AR6 climate diagnostics Surface Temperature (GSAT) MAGICCv7.5.3¦50.0th Percentile | % | Post-processed¦median GDP change¦KW panel population-weighted GMT AR6 climate diagnostics Surface Temperature (GSAT) MAGICCv7.5.3¦50.0th Percentile |  |  | 2059 | -1.8075
Downscaling[MESSAGEix-GLOBIOM 1.1-M-R12] | Low demand | IND | Post-processed¦median GDP change¦KW panel population-weighted GMT AR6 climate diagnostics Surface Temperature (GSAT) MAGICCv7.5.3¦50.0th Percentile | % | Post-processed¦median GDP change¦KW panel population-weighted GMT AR6 climate diagnostics Surface Temperature (GSAT) MAGICCv7.5.3¦50.0th Percentile |  |  | 2060 | -1.8018
Downscaling[MESSAGEix-GLOBIOM 1.1-M-R12] | Low demand | IND | Post-processed¦median GDP change¦KW panel population-weighted GMT AR6 climate diagnostics Surface Temperature (GSAT) MAGICCv7.5.3¦50.0th Percentile | % | Post-processed¦median GDP change¦KW panel population-weighted GMT AR6 climate diagnostics Surface Temperature (GSAT) MAGICCv7.5.3¦50.0th Percentile |  |  | 2061 | -1.7676
Downscaling[MESSAGEix-GLOBIOM 1.1-M-R12] | Low demand | IND | Post-processed¦median GDP change¦KW panel population-weighted GMT AR6 climate diagnostics Surface Temperature (GSAT) MAGICCv7.5.3¦50.0th Percentile | % | Post-processed¦median GDP change¦KW panel population-weighted GMT AR6 climate diagnostics Surface Temperature (GSAT) MAGICCv7.5.3¦50.0th Percentile |  |  | 2062 | -1.7234
Downscaling[MESSAGEix-GLOBIOM 1.1-M-R12] | Low demand | IND | Post-processed¦median GDP change¦KW panel population-weighted GMT AR6 climate diagnostics Surface Temperature (GSAT) MAGICCv7.5.3¦50.0th Percentile | % | Post-processed¦median GDP change¦KW panel population-weighted GMT AR6 climate diagnostics Surface Temperature (GSAT) MAGICCv7.5.3¦50.0th Percentile |  |  | 2063 | -1.6781
Downscaling[MESSAGEix-GLOBIOM 1.1-M-R12] | Low demand | IND | Post-processed¦median GDP change¦KW panel population-weighted GMT AR6 climate diagnostics Surface Temperature (GSAT) MAGICCv7.5.3¦50.0th Percentile | % | Post-processed¦median GDP change¦KW panel population-weighted GMT AR6 climate diagnostics Surface Temperature (GSAT) MAGICCv7.5.3¦50.0th Percentile |  |  | 2064 | -1.6421
Downscaling[MESSAGEix-GLOBIOM 1.1-M-R12] | Low demand | IND | Post-processed¦median GDP change¦KW panel population-weighted GMT AR6 climate diagnostics Surface Temperature (GSAT) MAGICCv7.5.3¦50.0th Percentile | % | Post-processed¦median GDP change¦KW panel population-weighted GMT AR6 climate diagnostics Surface Temperature (GSAT) MAGICCv7.5.3¦50.0th Percentile |  |  | 2065 | -1.6292
Downscaling[MESSAGEix-GLOBIOM 1.1-M-R12] | Low demand | IND | Post-processed¦median GDP change¦KW panel population-weighted GMT AR6 climate diagnostics Surface Temperature (GSAT) MAGICCv7.5.3¦50.0th Percentile | % | Post-processed¦median GDP change¦KW panel population-weighted GMT AR6 climate diagnostics Surface Temperature (GSAT) MAGICCv7.5.3¦50.0th Percentile |  |  | 2066 | -1.6337
Downscaling[MESSAGEix-GLOBIOM 1.1-M-R12] | Low demand | IND | Post-processed¦median GDP change¦KW panel population-weighted GMT AR6 climate diagnostics Surface Temperature (GSAT) MAGICCv7.5.3¦50.0th Percentile | % | Post-processed¦median GDP change¦KW panel population-weighted GMT AR6 climate diagnostics Surface Temperature (GSAT) MAGICCv7.5.3¦50.0th Percentile |  |  | 2067 | -1.6366
Downscaling[MESSAGEix-GLOBIOM 1.1-M-R12] | Low demand | IND | Post-processed¦median GDP change¦KW panel population-weighted GMT AR6 climate diagnostics Surface Temperature (GSAT) MAGICCv7.5.3¦50.0th Percentile | % | Post-processed¦median GDP change¦KW panel population-weighted GMT AR6 climate diagnostics Surface Temperature (GSAT) MAGICCv7.5.3¦50.0th Percentile |  |  | 2068 | -1.6363
Downscaling[MESSAGEix-GLOBIOM 1.1-M-R12] | Low demand | IND | Post-processed¦median GDP change¦KW panel population-weighted GMT AR6 climate diagnostics Surface Temperature (GSAT) MAGICCv7.5.3¦50.0th Percentile | % | Post-processed¦median GDP change¦KW panel population-weighted GMT AR6 climate diagnostics Surface Temperature (GSAT) MAGICCv7.5.3¦50.0th Percentile |  |  | 2069 | -1.6349
Downscaling[MESSAGEix-GLOBIOM 1.1-M-R12] | Low demand | IND | Post-processed¦median GDP change¦KW panel population-weighted GMT AR6 climate diagnostics Surface Temperature (GSAT) MAGICCv7.5.3¦50.0th Percentile | % | Post-processed¦median GDP change¦KW panel population-weighted GMT AR6 climate diagnostics Surface Temperature (GSAT) MAGICCv7.5.3¦50.0th Percentile |  |  | 2070 | -1.6148
Downscaling[MESSAGEix-GLOBIOM 1.1-M-R12] | Low demand | IND | Post-processed¦median GDP change¦KW panel population-weighted GMT AR6 climate diagnostics Surface Temperature (GSAT) MAGICCv7.5.3¦50.0th Percentile | % | Post-processed¦median GDP change¦KW panel population-weighted GMT AR6 climate diagnostics Surface Temperature (GSAT) MAGICCv7.5.3¦50.0th Percentile |  |  | 2071 | -1.567
Downscaling[MESSAGEix-GLOBIOM 1.1-M-R12] | Low demand | IND | Post-processed¦median GDP change¦KW panel population-weighted GMT AR6 climate diagnostics Surface Temperature (GSAT) MAGICCv7.5.3¦50.0th Percentile | % | Post-processed¦median GDP change¦KW panel population-weighted GMT AR6 climate diagnostics Surface Temperature (GSAT) MAGICCv7.5.3¦50.0th Percentile |  |  | 2072 | -1.5151
Downscaling[MESSAGEix-GLOBIOM 1.1-M-R12] | Low demand | IND | Post-processed¦median GDP change¦KW panel population-weighted GMT AR6 climate diagnostics Surface Temperature (GSAT) MAGICCv7.5.3¦50.0th Percentile | % | Post-processed¦median GDP change¦KW panel population-weighted GMT AR6 climate diagnostics Surface Temperature (GSAT) MAGICCv7.5.3¦50.0th Percentile |  |  | 2073 | -1.4859
Downscaling[MESSAGEix-GLOBIOM 1.1-M-R12] | Low demand | IND | Post-processed¦median GDP change¦KW panel population-weighted GMT AR6 climate diagnostics Surface Temperature (GSAT) MAGICCv7.5.3¦50.0th Percentile | % | Post-processed¦median GDP change¦KW panel population-weighted GMT AR6 climate diagnostics Surface Temperature (GSAT) MAGICCv7.5.3¦50.0th Percentile |  |  | 2074 | -1.4569
Downscaling[MESSAGEix-GLOBIOM 1.1-M-R12] | Low demand | IND | Post-processed¦median GDP change¦KW panel population-weighted GMT AR6 climate diagnostics Surface Temperature (GSAT) MAGICCv7.5.3¦50.0th Percentile | % | Post-processed¦median GDP change¦KW panel population-weighted GMT AR6 climate diagnostics Surface Temperature (GSAT) MAGICCv7.5.3¦50.0th Percentile |  |  | 2075 | -1.4246
Downscaling[MESSAGEix-GLOBIOM 1.1-M-R12] | Low demand | IND | Post-processed¦median GDP change¦KW panel population-weighted GMT AR6 climate diagnostics Surface Temperature (GSAT) MAGICCv7.5.3¦50.0th Percentile | % | Post-processed¦median GDP change¦KW panel population-weighted GMT AR6 climate diagnostics Surface Temperature (GSAT) MAGICCv7.5.3¦50.0th Percentile |  |  | 2076 | -1.397
Downscaling[MESSAGEix-GLOBIOM 1.1-M-R12] | Low demand | IND | Post-processed¦median GDP change¦KW panel population-weighted GMT AR6 climate diagnostics Surface Temperature (GSAT) MAGICCv7.5.3¦50.0th Percentile | % | Post-processed¦median GDP change¦KW panel population-weighted GMT AR6 climate diagnostics Surface Temperature (GSAT) MAGICCv7.5.3¦50.0th Percentile |  |  | 2077 | -1.3884
Downscaling[MESSAGEix-GLOBIOM 1.1-M-R12] | Low demand | IND | Post-processed¦median GDP change¦KW panel population-weighted GMT AR6 climate diagnostics Surface Temperature (GSAT) MAGICCv7.5.3¦50.0th Percentile | % | Post-processed¦median GDP change¦KW panel population-weighted GMT AR6 climate diagnostics Surface Temperature (GSAT) MAGICCv7.5.3¦50.0th Percentile |  |  | 2078 | -1.3761
Downscaling[MESSAGEix-GLOBIOM 1.1-M-R12] | Low demand | IND | Post-processed¦median GDP change¦KW panel population-weighted GMT AR6 climate diagnostics Surface Temperature (GSAT) MAGICCv7.5.3¦50.0th Percentile | % | Post-processed¦median GDP change¦KW panel population-weighted GMT AR6 climate diagnostics Surface Temperature (GSAT) MAGICCv7.5.3¦50.0th Percentile |  |  | 2079 | -1.3619
Downscaling[MESSAGEix-GLOBIOM 1.1-M-R12] | Low demand | IND | Post-processed¦median GDP change¦KW panel population-weighted GMT AR6 climate diagnostics Surface Temperature (GSAT) MAGICCv7.5.3¦50.0th Percentile | % | Post-processed¦median GDP change¦KW panel population-weighted GMT AR6 climate diagnostics Surface Temperature (GSAT) MAGICCv7.5.3¦50.0th Percentile |  |  | 2080 | -1.344
Downscaling[MESSAGEix-GLOBIOM 1.1-M-R12] | Low demand | IND | Post-processed¦median GDP change¦KW panel population-weighted GMT AR6 climate diagnostics Surface Temperature (GSAT) MAGICCv7.5.3¦50.0th Percentile | % | Post-processed¦median GDP change¦KW panel population-weighted GMT AR6 climate diagnostics Surface Temperature (GSAT) MAGICCv7.5.3¦50.0th Percentile |  |  | 2081 | -1.3268
Downscaling[MESSAGEix-GLOBIOM 1.1-M-R12] | Low demand | IND | Post-processed¦median GDP change¦KW panel population-weighted GMT AR6 climate diagnostics Surface Temperature (GSAT) MAGICCv7.5.3¦50.0th Percentile | % | Post-processed¦median GDP change¦KW panel population-weighted GMT AR6 climate diagnostics Surface Temperature (GSAT) MAGICCv7.5.3¦50.0th Percentile |  |  | 2082 | -1.3281
Downscaling[MESSAGEix-GLOBIOM 1.1-M-R12] | Low demand | IND | Post-processed¦median GDP change¦KW panel population-weighted GMT AR6 climate diagnostics Surface Temperature (GSAT) MAGICCv7.5.3¦50.0th Percentile | % | Post-processed¦median GDP change¦KW panel population-weighted GMT AR6 climate diagnostics Surface Temperature (GSAT) MAGICCv7.5.3¦50.0th Percentile |  |  | 2083 | -1.3257
Downscaling[MESSAGEix-GLOBIOM 1.1-M-R12] | Low demand | IND | Post-processed¦median GDP change¦KW panel population-weighted GMT AR6 climate diagnostics Surface Temperature (GSAT) MAGICCv7.5.3¦50.0th Percentile | % | Post-processed¦median GDP change¦KW panel population-weighted GMT AR6 climate diagnostics Surface Temperature (GSAT) MAGICCv7.5.3¦50.0th Percentile |  |  | 2084 | -1.3166
Downscaling[MESSAGEix-GLOBIOM 1.1-M-R12] | Low demand | IND | Post-processed¦median GDP change¦KW panel population-weighted GMT AR6 climate diagnostics Surface Temperature (GSAT) MAGICCv7.5.3¦50.0th Percentile | % | Post-processed¦median GDP change¦KW panel population-weighted GMT AR6 climate diagnostics Surface Temperature (GSAT) MAGICCv7.5.3¦50.0th Percentile |  |  | 2085 | -1.2956
Downscaling[MESSAGEix-GLOBIOM 1.1-M-R12] | Low demand | IND | Post-processed¦median GDP change¦KW panel population-weighted GMT AR6 climate diagnostics Surface Temperature (GSAT) MAGICCv7.5.3¦50.0th Percentile | % | Post-processed¦median GDP change¦KW panel population-weighted GMT AR6 climate diagnostics Surface Temperature (GSAT) MAGICCv7.5.3¦50.0th Percentile |  |  | 2086 | -1.2664
Downscaling[MESSAGEix-GLOBIOM 1.1-M-R12] | Low demand | IND | Post-processed¦median GDP change¦KW panel population-weighted GMT AR6 climate diagnostics Surface Temperature (GSAT) MAGICCv7.5.3¦50.0th Percentile | % | Post-processed¦median GDP change¦KW panel population-weighted GMT AR6 climate diagnostics Surface Temperature (GSAT) MAGICCv7.5.3¦50.0th Percentile |  |  | 2087 | -1.2375
Downscaling[MESSAGEix-GLOBIOM 1.1-M-R12] | Low demand | IND | Post-processed¦median GDP change¦KW panel population-weighted GMT AR6 climate diagnostics Surface Temperature (GSAT) MAGICCv7.5.3¦50.0th Percentile | % | Post-processed¦median GDP change¦KW panel population-weighted GMT AR6 climate diagnostics Surface Temperature (GSAT) MAGICCv7.5.3¦50.0th Percentile |  |  | 2088 | -1.2152
Downscaling[MESSAGEix-GLOBIOM 1.1-M-R12] | Low demand | IND | Post-processed¦median GDP change¦KW panel population-weighted GMT AR6 climate diagnostics Surface Temperature (GSAT) MAGICCv7.5.3¦50.0th Percentile | % | Post-processed¦median GDP change¦KW panel population-weighted GMT AR6 climate diagnostics Surface Temperature (GSAT) MAGICCv7.5.3¦50.0th Percentile |  |  | 2089 | -1.1976
Downscaling[MESSAGEix-GLOBIOM 1.1-M-R12] | Low demand | IND | Post-processed¦median GDP change¦KW panel population-weighted GMT AR6 climate diagnostics Surface Temperature (GSAT) MAGICCv7.5.3¦50.0th Percentile | % | Post-processed¦median GDP change¦KW panel population-weighted GMT AR6 climate diagnostics Surface Temperature (GSAT) MAGICCv7.5.3¦50.0th Percentile |  |  | 2090 | -1.187
Downscaling[MESSAGEix-GLOBIOM 1.1-M-R12] | Low demand | IND | Post-processed¦median GDP change¦KW panel population-weighted GMT AR6 climate diagnostics Surface Temperature (GSAT) MAGICCv7.5.3¦50.0th Percentile | % | Post-processed¦median GDP change¦KW panel population-weighted GMT AR6 climate diagnostics Surface Temperature (GSAT) MAGICCv7.5.3¦50.0th Percentile |  |  | 2091 | -1.1793
Downscaling[MESSAGEix-GLOBIOM 1.1-M-R12] | Low demand | IND | Post-processed¦median GDP change¦KW panel population-weighted GMT AR6 climate diagnostics Surface Temperature (GSAT) MAGICCv7.5.3¦50.0th Percentile | % | Post-processed¦median GDP change¦KW panel population-weighted GMT AR6 climate diagnostics Surface Temperature (GSAT) MAGICCv7.5.3¦50.0th Percentile |  |  | 2092 | -1.171
Downscaling[MESSAGEix-GLOBIOM 1.1-M-R12] | Low demand | IND | Post-processed¦median GDP change¦KW panel population-weighted GMT AR6 climate diagnostics Surface Temperature (GSAT) MAGICCv7.5.3¦50.0th Percentile | % | Post-processed¦median GDP change¦KW panel population-weighted GMT AR6 climate diagnostics Surface Temperature (GSAT) MAGICCv7.5.3¦50.0th Percentile |  |  | 2093 | -1.1634
Downscaling[MESSAGEix-GLOBIOM 1.1-M-R12] | Low demand | IND | Post-processed¦median GDP change¦KW panel population-weighted GMT AR6 climate diagnostics Surface Temperature (GSAT) MAGICCv7.5.3¦50.0th Percentile | % | Post-processed¦median GDP change¦KW panel population-weighted GMT AR6 climate diagnostics Surface Temperature (GSAT) MAGICCv7.5.3¦50.0th Percentile |  |  | 2094 | -1.1558
Downscaling[MESSAGEix-GLOBIOM 1.1-M-R12] | Low demand | IND | Post-processed¦median GDP change¦KW panel population-weighted GMT AR6 climate diagnostics Surface Temperature (GSAT) MAGICCv7.5.3¦50.0th Percentile | % | Post-processed¦median GDP change¦KW panel population-weighted GMT AR6 climate diagnostics Surface Temperature (GSAT) MAGICCv7.5.3¦50.0th Percentile |  |  | 2095 | -1.1481
Downscaling[MESSAGEix-GLOBIOM 1.1-M-R12] | Low demand | IND | Post-processed¦median GDP change¦KW panel population-weighted GMT AR6 climate diagnostics Surface Temperature (GSAT) MAGICCv7.5.3¦50.0th Percentile | % | Post-processed¦median GDP change¦KW panel population-weighted GMT AR6 climate diagnostics Surface Temperature (GSAT) MAGICCv7.5.3¦50.0th Percentile |  |  | 2096 | -1.1405
Downscaling[MESSAGEix-GLOBIOM 1.1-M-R12] | Low demand | IND | Post-processed¦median GDP change¦KW panel population-weighted GMT AR6 climate diagnostics Surface Temperature (GSAT) MAGICCv7.5.3¦50.0th Percentile | % | Post-processed¦median GDP change¦KW panel population-weighted GMT AR6 climate diagnostics Surface Temperature (GSAT) MAGICCv7.5.3¦50.0th Percentile |  |  | 2097 | -1.1328
Downscaling[MESSAGEix-GLOBIOM 1.1-M-R12] | Low demand | IND | Post-processed¦median GDP change¦KW panel population-weighted GMT AR6 climate diagnostics Surface Temperature (GSAT) MAGICCv7.5.3¦50.0th Percentile | % | Post-processed¦median GDP change¦KW panel population-weighted GMT AR6 climate diagnostics Surface Temperature (GSAT) MAGICCv7.5.3¦50.0th Percentile |  |  | 2098 | -1.1252
Downscaling[MESSAGEix-GLOBIOM 1.1-M-R12] | Low demand | IND | Post-processed¦median GDP change¦KW panel population-weighted GMT AR6 climate diagnostics Surface Temperature (GSAT) MAGICCv7.5.3¦50.0th Percentile | % | Post-processed¦median GDP change¦KW panel population-weighted GMT AR6 climate diagnostics Surface Temperature (GSAT) MAGICCv7.5.3¦50.0th Percentile |  |  | 2099 | -1.1175
Downscaling[MESSAGEix-GLOBIOM 1.1-M-R12] | Low demand | IND | Post-processed¦median GDP change¦KW panel population-weighted GMT AR6 climate diagnostics Surface Temperature (GSAT) MAGICCv7.5.3¦50.0th Percentile | % | Post-processed¦median GDP change¦KW panel population-weighted GMT AR6 climate diagnostics Surface Temperature (GSAT) MAGICCv7.5.3¦50.0th Percentile |  |  | 2100 | -1.1099
Downscaling[MESSAGEix-GLOBIOM 1.1-M-R12] | Low demand | IND | Post-processed¦median GDP change¦KW panel population-weighted GMT AR6 climate diagnostics Surface Temperature (GSAT) MAGICCv7.5.3¦95.0th Percentile | % | Post-processed¦median GDP change¦KW panel population-weighted GMT AR6 climate diagnostics Surface Temperature (GSAT) MAGICCv7.5.3¦95.0th Percentile |  |  | 2020 | 0
Downscaling[MESSAGEix-GLOBIOM 1.1-M-R12] | Low demand | IND | Post-processed¦median GDP change¦KW panel population-weighted GMT AR6 climate diagnostics Surface Temperature (GSAT) MAGICCv7.5.3¦95.0th Percentile | % | Post-processed¦median GDP change¦KW panel population-weighted GMT AR6 climate diagnostics Surface Temperature (GSAT) MAGICCv7.5.3¦95.0th Percentile |  |  | 2021 | -0.16092
Downscaling[MESSAGEix-GLOBIOM 1.1-M-R12] | Low demand | IND | Post-processed¦median GDP change¦KW panel population-weighted GMT AR6 climate diagnostics Surface Temperature (GSAT) MAGICCv7.5.3¦95.0th Percentile | % | Post-processed¦median GDP change¦KW panel population-weighted GMT AR6 climate diagnostics Surface Temperature (GSAT) MAGICCv7.5.3¦95.0th Percentile |  |  | 2022 | -0.34515
Downscaling[MESSAGEix-GLOBIOM 1.1-M-R12] | Low demand | IND | Post-processed¦median GDP change¦KW panel population-weighted GMT AR6 climate diagnostics Surface Temperature (GSAT) MAGICCv7.5.3¦95.0th Percentile | % | Post-processed¦median GDP change¦KW panel population-weighted GMT AR6 climate diagnostics Surface Temperature (GSAT) MAGICCv7.5.3¦95.0th Percentile |  |  | 2023 | -0.54828
Downscaling[MESSAGEix-GLOBIOM 1.1-M-R12] | Low demand | IND | Post-processed¦median GDP change¦KW panel population-weighted GMT AR6 climate diagnostics Surface Temperature (GSAT) MAGICCv7.5.3¦95.0th Percentile | % | Post-processed¦median GDP change¦KW panel population-weighted GMT AR6 climate diagnostics Surface Temperature (GSAT) MAGICCv7.5.3¦95.0th Percentile |  |  | 2024 | -0.73959
Downscaling[MESSAGEix-GLOBIOM 1.1-M-R12] | Low demand | IND | Post-processed¦median GDP change¦KW panel population-weighted GMT AR6 climate diagnostics Surface Temperature (GSAT) MAGICCv7.5.3¦95.0th Percentile | % | Post-processed¦median GDP change¦KW panel population-weighted GMT AR6 climate diagnostics Surface Temperature (GSAT) MAGICCv7.5.3¦95.0th Percentile |  |  | 2025 | -0.90703
Downscaling[MESSAGEix-GLOBIOM 1.1-M-R12] | Low demand | IND | Post-processed¦median GDP change¦KW panel population-weighted GMT AR6 climate diagnostics Surface Temperature (GSAT) MAGICCv7.5.3¦95.0th Percentile | % | Post-processed¦median GDP change¦KW panel population-weighted GMT AR6 climate diagnostics Surface Temperature (GSAT) MAGICCv7.5.3¦95.0th Percentile |  |  | 2026 | -1.0726
Downscaling[MESSAGEix-GLOBIOM 1.1-M-R12] | Low demand | IND | Post-processed¦median GDP change¦KW panel population-weighted GMT AR6 climate diagnostics Surface Temperature (GSAT) MAGICCv7.5.3¦95.0th Percentile | % | Post-processed¦median GDP change¦KW panel population-weighted GMT AR6 climate diagnostics Surface Temperature (GSAT) MAGICCv7.5.3¦95.0th Percentile |  |  | 2027 | -1.2624
Downscaling[MESSAGEix-GLOBIOM 1.1-M-R12] | Low demand | IND | Post-processed¦median GDP change¦KW panel population-weighted GMT AR6 climate diagnostics Surface Temperature (GSAT) MAGICCv7.5.3¦95.0th Percentile | % | Post-processed¦median GDP change¦KW panel population-weighted GMT AR6 climate diagnostics Surface Temperature (GSAT) MAGICCv7.5.3¦95.0th Percentile |  |  | 2028 | -1.5032
Downscaling[MESSAGEix-GLOBIOM 1.1-M-R12] | Low demand | IND | Post-processed¦median GDP change¦KW panel population-weighted GMT AR6 climate diagnostics Surface Temperature (GSAT) MAGICCv7.5.3¦95.0th Percentile | % | Post-processed¦median GDP change¦KW panel population-weighted GMT AR6 climate diagnostics Surface Temperature (GSAT) MAGICCv7.5.3¦95.0th Percentile |  |  | 2029 | -1.7565
Downscaling[MESSAGEix-GLOBIOM 1.1-M-R12] | Low demand | IND | Post-processed¦median GDP change¦KW panel population-weighted GMT AR6 climate diagnostics Surface Temperature (GSAT) MAGICCv7.5.3¦95.0th Percentile | % | Post-processed¦median GDP change¦KW panel population-weighted GMT AR6 climate diagnostics Surface Temperature (GSAT) MAGICCv7.5.3¦95.0th Percentile |  |  | 2030 | -1.9794
Downscaling[MESSAGEix-GLOBIOM 1.1-M-R12] | Low demand | IND | Post-processed¦median GDP change¦KW panel population-weighted GMT AR6 climate diagnostics Surface Temperature (GSAT) MAGICCv7.5.3¦95.0th Percentile | % | Post-processed¦median GDP change¦KW panel population-weighted GMT AR6 climate diagnostics Surface Temperature (GSAT) MAGICCv7.5.3¦95.0th Percentile |  |  | 2031 | -2.1529
Downscaling[MESSAGEix-GLOBIOM 1.1-M-R12] | Low demand | IND | Post-processed¦median GDP change¦KW panel population-weighted GMT AR6 climate diagnostics Surface Temperature (GSAT) MAGICCv7.5.3¦95.0th Percentile | % | Post-processed¦median GDP change¦KW panel population-weighted GMT AR6 climate diagnostics Surface Temperature (GSAT) MAGICCv7.5.3¦95.0th Percentile |  |  | 2032 | -2.3097
Downscaling[MESSAGEix-GLOBIOM 1.1-M-R12] | Low demand | IND | Post-processed¦median GDP change¦KW panel population-weighted GMT AR6 climate diagnostics Surface Temperature (GSAT) MAGICCv7.5.3¦95.0th Percentile | % | Post-processed¦median GDP change¦KW panel population-weighted GMT AR6 climate diagnostics Surface Temperature (GSAT) MAGICCv7.5.3¦95.0th Percentile |  |  | 2033 | -2.4693
Downscaling[MESSAGEix-GLOBIOM 1.1-M-R12] | Low demand | IND | Post-processed¦median GDP change¦KW panel population-weighted GMT AR6 climate diagnostics Surface Temperature (GSAT) MAGICCv7.5.3¦95.0th Percentile | % | Post-processed¦median GDP change¦KW panel population-weighted GMT AR6 climate diagnostics Surface Temperature (GSAT) MAGICCv7.5.3¦95.0th Percentile |  |  | 2034 | -2.6345
Downscaling[MESSAGEix-GLOBIOM 1.1-M-R12] | Low demand | IND | Post-processed¦median GDP change¦KW panel population-weighted GMT AR6 climate diagnostics Surface Temperature (GSAT) MAGICCv7.5.3¦95.0th Percentile | % | Post-processed¦median GDP change¦KW panel population-weighted GMT AR6 climate diagnostics Surface Temperature (GSAT) MAGICCv7.5.3¦95.0th Percentile |  |  | 2035 | -2.794
Downscaling[MESSAGEix-GLOBIOM 1.1-M-R12] | Low demand | IND | Post-processed¦median GDP change¦KW panel population-weighted GMT AR6 climate diagnostics Surface Temperature (GSAT) MAGICCv7.5.3¦95.0th Percentile | % | Post-processed¦median GDP change¦KW panel population-weighted GMT AR6 climate diagnostics Surface Temperature (GSAT) MAGICCv7.5.3¦95.0th Percentile |  |  | 2036 | -2.9369
Downscaling[MESSAGEix-GLOBIOM 1.1-M-R12] | Low demand | IND | Post-processed¦median GDP change¦KW panel population-weighted GMT AR6 climate diagnostics Surface Temperature (GSAT) MAGICCv7.5.3¦95.0th Percentile | % | Post-processed¦median GDP change¦KW panel population-weighted GMT AR6 climate diagnostics Surface Temperature (GSAT) MAGICCv7.5.3¦95.0th Percentile |  |  | 2037 | -3.0482
Downscaling[MESSAGEix-GLOBIOM 1.1-M-R12] | Low demand | IND | Post-processed¦median GDP change¦KW panel population-weighted GMT AR6 climate diagnostics Surface Temperature (GSAT) MAGICCv7.5.3¦95.0th Percentile | % | Post-processed¦median GDP change¦KW panel population-weighted GMT AR6 climate diagnostics Surface Temperature (GSAT) MAGICCv7.5.3¦95.0th Percentile |  |  | 2038 | -3.14
Downscaling[MESSAGEix-GLOBIOM 1.1-M-R12] | Low demand | IND | Post-processed¦median GDP change¦KW panel population-weighted GMT AR6 climate diagnostics Surface Temperature (GSAT) MAGICCv7.5.3¦95.0th Percentile | % | Post-processed¦median GDP change¦KW panel population-weighted GMT AR6 climate diagnostics Surface Temperature (GSAT) MAGICCv7.5.3¦95.0th Percentile |  |  | 2039 | -3.2279
Downscaling[MESSAGEix-GLOBIOM 1.1-M-R12] | Low demand | IND | Post-processed¦median GDP change¦KW panel population-weighted GMT AR6 climate diagnostics Surface Temperature (GSAT) MAGICCv7.5.3¦95.0th Percentile | % | Post-processed¦median GDP change¦KW panel population-weighted GMT AR6 climate diagnostics Surface Temperature (GSAT) MAGICCv7.5.3¦95.0th Percentile |  |  | 2040 | -3.2967
Downscaling[MESSAGEix-GLOBIOM 1.1-M-R12] | Low demand | IND | Post-processed¦median GDP change¦KW panel population-weighted GMT AR6 climate diagnostics Surface Temperature (GSAT) MAGICCv7.5.3¦95.0th Percentile | % | Post-processed¦median GDP change¦KW panel population-weighted GMT AR6 climate diagnostics Surface Temperature (GSAT) MAGICCv7.5.3¦95.0th Percentile |  |  | 2041 | -3.3391
Downscaling[MESSAGEix-GLOBIOM 1.1-M-R12] | Low demand | IND | Post-processed¦median GDP change¦KW panel population-weighted GMT AR6 climate diagnostics Surface Temperature (GSAT) MAGICCv7.5.3¦95.0th Percentile | % | Post-processed¦median GDP change¦KW panel population-weighted GMT AR6 climate diagnostics Surface Temperature (GSAT) MAGICCv7.5.3¦95.0th Percentile |  |  | 2042 | -3.3567
Downscaling[MESSAGEix-GLOBIOM 1.1-M-R12] | Low demand | IND | Post-processed¦median GDP change¦KW panel population-weighted GMT AR6 climate diagnostics Surface Temperature (GSAT) MAGICCv7.5.3¦95.0th Percentile | % | Post-processed¦median GDP change¦KW panel population-weighted GMT AR6 climate diagnostics Surface Temperature (GSAT) MAGICCv7.5.3¦95.0th Percentile |  |  | 2043 | -3.376
Downscaling[MESSAGEix-GLOBIOM 1.1-M-R12] | Low demand | IND | Post-processed¦median GDP change¦KW panel population-weighted GMT AR6 climate diagnostics Surface Temperature (GSAT) MAGICCv7.5.3¦95.0th Percentile | % | Post-processed¦median GDP change¦KW panel population-weighted GMT AR6 climate diagnostics Surface Temperature (GSAT) MAGICCv7.5.3¦95.0th Percentile |  |  | 2044 | -3.4234
Downscaling[MESSAGEix-GLOBIOM 1.1-M-R12] | Low demand | IND | Post-processed¦median GDP change¦KW panel population-weighted GMT AR6 climate diagnostics Surface Temperature (GSAT) MAGICCv7.5.3¦95.0th Percentile | % | Post-processed¦median GDP change¦KW panel population-weighted GMT AR6 climate diagnostics Surface Temperature (GSAT) MAGICCv7.5.3¦95.0th Percentile |  |  | 2045 | -3.4891
Downscaling[MESSAGEix-GLOBIOM 1.1-M-R12] | Low demand | IND | Post-processed¦median GDP change¦KW panel population-weighted GMT AR6 climate diagnostics Surface Temperature (GSAT) MAGICCv7.5.3¦95.0th Percentile | % | Post-processed¦median GDP change¦KW panel population-weighted GMT AR6 climate diagnostics Surface Temperature (GSAT) MAGICCv7.5.3¦95.0th Percentile |  |  | 2046 | -3.559
Downscaling[MESSAGEix-GLOBIOM 1.1-M-R12] | Low demand | IND | Post-processed¦median GDP change¦KW panel population-weighted GMT AR6 climate diagnostics Surface Temperature (GSAT) MAGICCv7.5.3¦95.0th Percentile | % | Post-processed¦median GDP change¦KW panel population-weighted GMT AR6 climate diagnostics Surface Temperature (GSAT) MAGICCv7.5.3¦95.0th Percentile |  |  | 2047 | -3.6298
Downscaling[MESSAGEix-GLOBIOM 1.1-M-R12] | Low demand | IND | Post-processed¦median GDP change¦KW panel population-weighted GMT AR6 climate diagnostics Surface Temperature (GSAT) MAGICCv7.5.3¦95.0th Percentile | % | Post-processed¦median GDP change¦KW panel population-weighted GMT AR6 climate diagnostics Surface Temperature (GSAT) MAGICCv7.5.3¦95.0th Percentile |  |  | 2048 | -3.6916
Downscaling[MESSAGEix-GLOBIOM 1.1-M-R12] | Low demand | IND | Post-processed¦median GDP change¦KW panel population-weighted GMT AR6 climate diagnostics Surface Temperature (GSAT) MAGICCv7.5.3¦95.0th Percentile | % | Post-processed¦median GDP change¦KW panel population-weighted GMT AR6 climate diagnostics Surface Temperature (GSAT) MAGICCv7.5.3¦95.0th Percentile |  |  | 2049 | -3.733
Downscaling[MESSAGEix-GLOBIOM 1.1-M-R12] | Low demand | IND | Post-processed¦median GDP change¦KW panel population-weighted GMT AR6 climate diagnostics Surface Temperature (GSAT) MAGICCv7.5.3¦95.0th Percentile | % | Post-processed¦median GDP change¦KW panel population-weighted GMT AR6 climate diagnostics Surface Temperature (GSAT) MAGICCv7.5.3¦95.0th Percentile |  |  | 2050 | -3.7392
Downscaling[MESSAGEix-GLOBIOM 1.1-M-R12] | Low demand | IND | Post-processed¦median GDP change¦KW panel population-weighted GMT AR6 climate diagnostics Surface Temperature (GSAT) MAGICCv7.5.3¦95.0th Percentile | % | Post-processed¦median GDP change¦KW panel population-weighted GMT AR6 climate diagnostics Surface Temperature (GSAT) MAGICCv7.5.3¦95.0th Percentile |  |  | 2051 | -3.7461
Downscaling[MESSAGEix-GLOBIOM 1.1-M-R12] | Low demand | IND | Post-processed¦median GDP change¦KW panel population-weighted GMT AR6 climate diagnostics Surface Temperature (GSAT) MAGICCv7.5.3¦95.0th Percentile | % | Post-processed¦median GDP change¦KW panel population-weighted GMT AR6 climate diagnostics Surface Temperature (GSAT) MAGICCv7.5.3¦95.0th Percentile |  |  | 2052 | -3.7524
Downscaling[MESSAGEix-GLOBIOM 1.1-M-R12] | Low demand | IND | Post-processed¦median GDP change¦KW panel population-weighted GMT AR6 climate diagnostics Surface Temperature (GSAT) MAGICCv7.5.3¦95.0th Percentile | % | Post-processed¦median GDP change¦KW panel population-weighted GMT AR6 climate diagnostics Surface Temperature (GSAT) MAGICCv7.5.3¦95.0th Percentile |  |  | 2053 | -3.7453
Downscaling[MESSAGEix-GLOBIOM 1.1-M-R12] | Low demand | IND | Post-processed¦median GDP change¦KW panel population-weighted GMT AR6 climate diagnostics Surface Temperature (GSAT) MAGICCv7.5.3¦95.0th Percentile | % | Post-processed¦median GDP change¦KW panel population-weighted GMT AR6 climate diagnostics Surface Temperature (GSAT) MAGICCv7.5.3¦95.0th Percentile |  |  | 2054 | -3.7378
Downscaling[MESSAGEix-GLOBIOM 1.1-M-R12] | Low demand | IND | Post-processed¦median GDP change¦KW panel population-weighted GMT AR6 climate diagnostics Surface Temperature (GSAT) MAGICCv7.5.3¦95.0th Percentile | % | Post-processed¦median GDP change¦KW panel population-weighted GMT AR6 climate diagnostics Surface Temperature (GSAT) MAGICCv7.5.3¦95.0th Percentile |  |  | 2055 | -3.7318
Downscaling[MESSAGEix-GLOBIOM 1.1-M-R12] | Low demand | IND | Post-processed¦median GDP change¦KW panel population-weighted GMT AR6 climate diagnostics Surface Temperature (GSAT) MAGICCv7.5.3¦95.0th Percentile | % | Post-processed¦median GDP change¦KW panel population-weighted GMT AR6 climate diagnostics Surface Temperature (GSAT) MAGICCv7.5.3¦95.0th Percentile |  |  | 2056 | -3.7422
Downscaling[MESSAGEix-GLOBIOM 1.1-M-R12] | Low demand | IND | Post-processed¦median GDP change¦KW panel population-weighted GMT AR6 climate diagnostics Surface Temperature (GSAT) MAGICCv7.5.3¦95.0th Percentile | % | Post-processed¦median GDP change¦KW panel population-weighted GMT AR6 climate diagnostics Surface Temperature (GSAT) MAGICCv7.5.3¦95.0th Percentile |  |  | 2057 | -3.7647
Downscaling[MESSAGEix-GLOBIOM 1.1-M-R12] | Low demand | IND | Post-processed¦median GDP change¦KW panel population-weighted GMT AR6 climate diagnostics Surface Temperature (GSAT) MAGICCv7.5.3¦95.0th Percentile | % | Post-processed¦median GDP change¦KW panel population-weighted GMT AR6 climate diagnostics Surface Temperature (GSAT) MAGICCv7.5.3¦95.0th Percentile |  |  | 2058 | -3.7779
Downscaling[MESSAGEix-GLOBIOM 1.1-M-R12] | Low demand | IND | Post-processed¦median GDP change¦KW panel population-weighted GMT AR6 climate diagnostics Surface Temperature (GSAT) MAGICCv7.5.3¦95.0th Percentile | % | Post-processed¦median GDP change¦KW panel population-weighted GMT AR6 climate diagnostics Surface Temperature (GSAT) MAGICCv7.5.3¦95.0th Percentile |  |  | 2059 | -3.7885
Downscaling[MESSAGEix-GLOBIOM 1.1-M-R12] | Low demand | IND | Post-processed¦median GDP change¦KW panel population-weighted GMT AR6 climate diagnostics Surface Temperature (GSAT) MAGICCv7.5.3¦95.0th Percentile | % | Post-processed¦median GDP change¦KW panel population-weighted GMT AR6 climate diagnostics Surface Temperature (GSAT) MAGICCv7.5.3¦95.0th Percentile |  |  | 2060 | -3.8008
Downscaling[MESSAGEix-GLOBIOM 1.1-M-R12] | Low demand | IND | Post-processed¦median GDP change¦KW panel population-weighted GMT AR6 climate diagnostics Surface Temperature (GSAT) MAGICCv7.5.3¦95.0th Percentile | % | Post-processed¦median GDP change¦KW panel population-weighted GMT AR6 climate diagnostics Surface Temperature (GSAT) MAGICCv7.5.3¦95.0th Percentile |  |  | 2061 | -3.8178
Downscaling[MESSAGEix-GLOBIOM 1.1-M-R12] | Low demand | IND | Post-processed¦median GDP change¦KW panel population-weighted GMT AR6 climate diagnostics Surface Temperature (GSAT) MAGICCv7.5.3¦95.0th Percentile | % | Post-processed¦median GDP change¦KW panel population-weighted GMT AR6 climate diagnostics Surface Temperature (GSAT) MAGICCv7.5.3¦95.0th Percentile |  |  | 2062 | -3.8202
Downscaling[MESSAGEix-GLOBIOM 1.1-M-R12] | Low demand | IND | Post-processed¦median GDP change¦KW panel population-weighted GMT AR6 climate diagnostics Surface Temperature (GSAT) MAGICCv7.5.3¦95.0th Percentile | % | Post-processed¦median GDP change¦KW panel population-weighted GMT AR6 climate diagnostics Surface Temperature (GSAT) MAGICCv7.5.3¦95.0th Percentile |  |  | 2063 | -3.8148
Downscaling[MESSAGEix-GLOBIOM 1.1-M-R12] | Low demand | IND | Post-processed¦median GDP change¦KW panel population-weighted GMT AR6 climate diagnostics Surface Temperature (GSAT) MAGICCv7.5.3¦95.0th Percentile | % | Post-processed¦median GDP change¦KW panel population-weighted GMT AR6 climate diagnostics Surface Temperature (GSAT) MAGICCv7.5.3¦95.0th Percentile |  |  | 2064 | -3.8306
Downscaling[MESSAGEix-GLOBIOM 1.1-M-R12] | Low demand | IND | Post-processed¦median GDP change¦KW panel population-weighted GMT AR6 climate diagnostics Surface Temperature (GSAT) MAGICCv7.5.3¦95.0th Percentile | % | Post-processed¦median GDP change¦KW panel population-weighted GMT AR6 climate diagnostics Surface Temperature (GSAT) MAGICCv7.5.3¦95.0th Percentile |  |  | 2065 | -3.831
Downscaling[MESSAGEix-GLOBIOM 1.1-M-R12] | Low demand | IND | Post-processed¦median GDP change¦KW panel population-weighted GMT AR6 climate diagnostics Surface Temperature (GSAT) MAGICCv7.5.3¦95.0th Percentile | % | Post-processed¦median GDP change¦KW panel population-weighted GMT AR6 climate diagnostics Surface Temperature (GSAT) MAGICCv7.5.3¦95.0th Percentile |  |  | 2066 | -3.821
Downscaling[MESSAGEix-GLOBIOM 1.1-M-R12] | Low demand | IND | Post-processed¦median GDP change¦KW panel population-weighted GMT AR6 climate diagnostics Surface Temperature (GSAT) MAGICCv7.5.3¦95.0th Percentile | % | Post-processed¦median GDP change¦KW panel population-weighted GMT AR6 climate diagnostics Surface Temperature (GSAT) MAGICCv7.5.3¦95.0th Percentile |  |  | 2067 | -3.8199
Downscaling[MESSAGEix-GLOBIOM 1.1-M-R12] | Low demand | IND | Post-processed¦median GDP change¦KW panel population-weighted GMT AR6 climate diagnostics Surface Temperature (GSAT) MAGICCv7.5.3¦95.0th Percentile | % | Post-processed¦median GDP change¦KW panel population-weighted GMT AR6 climate diagnostics Surface Temperature (GSAT) MAGICCv7.5.3¦95.0th Percentile |  |  | 2068 | -3.8264
Downscaling[MESSAGEix-GLOBIOM 1.1-M-R12] | Low demand | IND | Post-processed¦median GDP change¦KW panel population-weighted GMT AR6 climate diagnostics Surface Temperature (GSAT) MAGICCv7.5.3¦95.0th Percentile | % | Post-processed¦median GDP change¦KW panel population-weighted GMT AR6 climate diagnostics Surface Temperature (GSAT) MAGICCv7.5.3¦95.0th Percentile |  |  | 2069 | -3.8347
Downscaling[MESSAGEix-GLOBIOM 1.1-M-R12] | Low demand | IND | Post-processed¦median GDP change¦KW panel population-weighted GMT AR6 climate diagnostics Surface Temperature (GSAT) MAGICCv7.5.3¦95.0th Percentile | % | Post-processed¦median GDP change¦KW panel population-weighted GMT AR6 climate diagnostics Surface Temperature (GSAT) MAGICCv7.5.3¦95.0th Percentile |  |  | 2070 | -3.8385
Downscaling[MESSAGEix-GLOBIOM 1.1-M-R12] | Low demand | IND | Post-processed¦median GDP change¦KW panel population-weighted GMT AR6 climate diagnostics Surface Temperature (GSAT) MAGICCv7.5.3¦95.0th Percentile | % | Post-processed¦median GDP change¦KW panel population-weighted GMT AR6 climate diagnostics Surface Temperature (GSAT) MAGICCv7.5.3¦95.0th Percentile |  |  | 2071 | -3.8316
Downscaling[MESSAGEix-GLOBIOM 1.1-M-R12] | Low demand | IND | Post-processed¦median GDP change¦KW panel population-weighted GMT AR6 climate diagnostics Surface Temperature (GSAT) MAGICCv7.5.3¦95.0th Percentile | % | Post-processed¦median GDP change¦KW panel population-weighted GMT AR6 climate diagnostics Surface Temperature (GSAT) MAGICCv7.5.3¦95.0th Percentile |  |  | 2072 | -3.8171
Downscaling[MESSAGEix-GLOBIOM 1.1-M-R12] | Low demand | IND | Post-processed¦median GDP change¦KW panel population-weighted GMT AR6 climate diagnostics Surface Temperature (GSAT) MAGICCv7.5.3¦95.0th Percentile | % | Post-processed¦median GDP change¦KW panel population-weighted GMT AR6 climate diagnostics Surface Temperature (GSAT) MAGICCv7.5.3¦95.0th Percentile |  |  | 2073 | -3.809
Downscaling[MESSAGEix-GLOBIOM 1.1-M-R12] | Low demand | IND | Post-processed¦median GDP change¦KW panel population-weighted GMT AR6 climate diagnostics Surface Temperature (GSAT) MAGICCv7.5.3¦95.0th Percentile | % | Post-processed¦median GDP change¦KW panel population-weighted GMT AR6 climate diagnostics Surface Temperature (GSAT) MAGICCv7.5.3¦95.0th Percentile |  |  | 2074 | -3.8053
Downscaling[MESSAGEix-GLOBIOM 1.1-M-R12] | Low demand | IND | Post-processed¦median GDP change¦KW panel population-weighted GMT AR6 climate diagnostics Surface Temperature (GSAT) MAGICCv7.5.3¦95.0th Percentile | % | Post-processed¦median GDP change¦KW panel population-weighted GMT AR6 climate diagnostics Surface Temperature (GSAT) MAGICCv7.5.3¦95.0th Percentile |  |  | 2075 | -3.7979
Downscaling[MESSAGEix-GLOBIOM 1.1-M-R12] | Low demand | IND | Post-processed¦median GDP change¦KW panel population-weighted GMT AR6 climate diagnostics Surface Temperature (GSAT) MAGICCv7.5.3¦95.0th Percentile | % | Post-processed¦median GDP change¦KW panel population-weighted GMT AR6 climate diagnostics Surface Temperature (GSAT) MAGICCv7.5.3¦95.0th Percentile |  |  | 2076 | -3.7745
Downscaling[MESSAGEix-GLOBIOM 1.1-M-R12] | Low demand | IND | Post-processed¦median GDP change¦KW panel population-weighted GMT AR6 climate diagnostics Surface Temperature (GSAT) MAGICCv7.5.3¦95.0th Percentile | % | Post-processed¦median GDP change¦KW panel population-weighted GMT AR6 climate diagnostics Surface Temperature (GSAT) MAGICCv7.5.3¦95.0th Percentile |  |  | 2077 | -3.7481
Downscaling[MESSAGEix-GLOBIOM 1.1-M-R12] | Low demand | IND | Post-processed¦median GDP change¦KW panel population-weighted GMT AR6 climate diagnostics Surface Temperature (GSAT) MAGICCv7.5.3¦95.0th Percentile | % | Post-processed¦median GDP change¦KW panel population-weighted GMT AR6 climate diagnostics Surface Temperature (GSAT) MAGICCv7.5.3¦95.0th Percentile |  |  | 2078 | -3.738
Downscaling[MESSAGEix-GLOBIOM 1.1-M-R12] | Low demand | IND | Post-processed¦median GDP change¦KW panel population-weighted GMT AR6 climate diagnostics Surface Temperature (GSAT) MAGICCv7.5.3¦95.0th Percentile | % | Post-processed¦median GDP change¦KW panel population-weighted GMT AR6 climate diagnostics Surface Temperature (GSAT) MAGICCv7.5.3¦95.0th Percentile |  |  | 2079 | -3.7448
Downscaling[MESSAGEix-GLOBIOM 1.1-M-R12] | Low demand | IND | Post-processed¦median GDP change¦KW panel population-weighted GMT AR6 climate diagnostics Surface Temperature (GSAT) MAGICCv7.5.3¦95.0th Percentile | % | Post-processed¦median GDP change¦KW panel population-weighted GMT AR6 climate diagnostics Surface Temperature (GSAT) MAGICCv7.5.3¦95.0th Percentile |  |  | 2080 | -3.7553
Downscaling[MESSAGEix-GLOBIOM 1.1-M-R12] | Low demand | IND | Post-processed¦median GDP change¦KW panel population-weighted GMT AR6 climate diagnostics Surface Temperature (GSAT) MAGICCv7.5.3¦95.0th Percentile | % | Post-processed¦median GDP change¦KW panel population-weighted GMT AR6 climate diagnostics Surface Temperature (GSAT) MAGICCv7.5.3¦95.0th Percentile |  |  | 2081 | -3.761
Downscaling[MESSAGEix-GLOBIOM 1.1-M-R12] | Low demand | IND | Post-processed¦median GDP change¦KW panel population-weighted GMT AR6 climate diagnostics Surface Temperature (GSAT) MAGICCv7.5.3¦95.0th Percentile | % | Post-processed¦median GDP change¦KW panel population-weighted GMT AR6 climate diagnostics Surface Temperature (GSAT) MAGICCv7.5.3¦95.0th Percentile |  |  | 2082 | -3.7619
Downscaling[MESSAGEix-GLOBIOM 1.1-M-R12] | Low demand | IND | Post-processed¦median GDP change¦KW panel population-weighted GMT AR6 climate diagnostics Surface Temperature (GSAT) MAGICCv7.5.3¦95.0th Percentile | % | Post-processed¦median GDP change¦KW panel population-weighted GMT AR6 climate diagnostics Surface Temperature (GSAT) MAGICCv7.5.3¦95.0th Percentile |  |  | 2083 | -3.759
Downscaling[MESSAGEix-GLOBIOM 1.1-M-R12] | Low demand | IND | Post-processed¦median GDP change¦KW panel population-weighted GMT AR6 climate diagnostics Surface Temperature (GSAT) MAGICCv7.5.3¦95.0th Percentile | % | Post-processed¦median GDP change¦KW panel population-weighted GMT AR6 climate diagnostics Surface Temperature (GSAT) MAGICCv7.5.3¦95.0th Percentile |  |  | 2084 | -3.7608
Downscaling[MESSAGEix-GLOBIOM 1.1-M-R12] | Low demand | IND | Post-processed¦median GDP change¦KW panel population-weighted GMT AR6 climate diagnostics Surface Temperature (GSAT) MAGICCv7.5.3¦95.0th Percentile | % | Post-processed¦median GDP change¦KW panel population-weighted GMT AR6 climate diagnostics Surface Temperature (GSAT) MAGICCv7.5.3¦95.0th Percentile |  |  | 2085 | -3.7472
Downscaling[MESSAGEix-GLOBIOM 1.1-M-R12] | Low demand | IND | Post-processed¦median GDP change¦KW panel population-weighted GMT AR6 climate diagnostics Surface Temperature (GSAT) MAGICCv7.5.3¦95.0th Percentile | % | Post-processed¦median GDP change¦KW panel population-weighted GMT AR6 climate diagnostics Surface Temperature (GSAT) MAGICCv7.5.3¦95.0th Percentile |  |  | 2086 | -3.7336
Downscaling[MESSAGEix-GLOBIOM 1.1-M-R12] | Low demand | IND | Post-processed¦median GDP change¦KW panel population-weighted GMT AR6 climate diagnostics Surface Temperature (GSAT) MAGICCv7.5.3¦95.0th Percentile | % | Post-processed¦median GDP change¦KW panel population-weighted GMT AR6 climate diagnostics Surface Temperature (GSAT) MAGICCv7.5.3¦95.0th Percentile |  |  | 2087 | -3.7303
Downscaling[MESSAGEix-GLOBIOM 1.1-M-R12] | Low demand | IND | Post-processed¦median GDP change¦KW panel population-weighted GMT AR6 climate diagnostics Surface Temperature (GSAT) MAGICCv7.5.3¦95.0th Percentile | % | Post-processed¦median GDP change¦KW panel population-weighted GMT AR6 climate diagnostics Surface Temperature (GSAT) MAGICCv7.5.3¦95.0th Percentile |  |  | 2088 | -3.7291
Downscaling[MESSAGEix-GLOBIOM 1.1-M-R12] | Low demand | IND | Post-processed¦median GDP change¦KW panel population-weighted GMT AR6 climate diagnostics Surface Temperature (GSAT) MAGICCv7.5.3¦95.0th Percentile | % | Post-processed¦median GDP change¦KW panel population-weighted GMT AR6 climate diagnostics Surface Temperature (GSAT) MAGICCv7.5.3¦95.0th Percentile |  |  | 2089 | -3.7338
Downscaling[MESSAGEix-GLOBIOM 1.1-M-R12] | Low demand | IND | Post-processed¦median GDP change¦KW panel population-weighted GMT AR6 climate diagnostics Surface Temperature (GSAT) MAGICCv7.5.3¦95.0th Percentile | % | Post-processed¦median GDP change¦KW panel population-weighted GMT AR6 climate diagnostics Surface Temperature (GSAT) MAGICCv7.5.3¦95.0th Percentile |  |  | 2090 | -3.7442
Downscaling[MESSAGEix-GLOBIOM 1.1-M-R12] | Low demand | IND | Post-processed¦median GDP change¦KW panel population-weighted GMT AR6 climate diagnostics Surface Temperature (GSAT) MAGICCv7.5.3¦95.0th Percentile | % | Post-processed¦median GDP change¦KW panel population-weighted GMT AR6 climate diagnostics Surface Temperature (GSAT) MAGICCv7.5.3¦95.0th Percentile |  |  | 2091 | -3.7559
Downscaling[MESSAGEix-GLOBIOM 1.1-M-R12] | Low demand | IND | Post-processed¦median GDP change¦KW panel population-weighted GMT AR6 climate diagnostics Surface Temperature (GSAT) MAGICCv7.5.3¦95.0th Percentile | % | Post-processed¦median GDP change¦KW panel population-weighted GMT AR6 climate diagnostics Surface Temperature (GSAT) MAGICCv7.5.3¦95.0th Percentile |  |  | 2092 | -3.7672
Downscaling[MESSAGEix-GLOBIOM 1.1-M-R12] | Low demand | IND | Post-processed¦median GDP change¦KW panel population-weighted GMT AR6 climate diagnostics Surface Temperature (GSAT) MAGICCv7.5.3¦95.0th Percentile | % | Post-processed¦median GDP change¦KW panel population-weighted GMT AR6 climate diagnostics Surface Temperature (GSAT) MAGICCv7.5.3¦95.0th Percentile |  |  | 2093 | -3.7785
Downscaling[MESSAGEix-GLOBIOM 1.1-M-R12] | Low demand | IND | Post-processed¦median GDP change¦KW panel population-weighted GMT AR6 climate diagnostics Surface Temperature (GSAT) MAGICCv7.5.3¦95.0th Percentile | % | Post-processed¦median GDP change¦KW panel population-weighted GMT AR6 climate diagnostics Surface Temperature (GSAT) MAGICCv7.5.3¦95.0th Percentile |  |  | 2094 | -3.7898
Downscaling[MESSAGEix-GLOBIOM 1.1-M-R12] | Low demand | IND | Post-processed¦median GDP change¦KW panel population-weighted GMT AR6 climate diagnostics Surface Temperature (GSAT) MAGICCv7.5.3¦95.0th Percentile | % | Post-processed¦median GDP change¦KW panel population-weighted GMT AR6 climate diagnostics Surface Temperature (GSAT) MAGICCv7.5.3¦95.0th Percentile |  |  | 2095 | -3.8011
Downscaling[MESSAGEix-GLOBIOM 1.1-M-R12] | Low demand | IND | Post-processed¦median GDP change¦KW panel population-weighted GMT AR6 climate diagnostics Surface Temperature (GSAT) MAGICCv7.5.3¦95.0th Percentile | % | Post-processed¦median GDP change¦KW panel population-weighted GMT AR6 climate diagnostics Surface Temperature (GSAT) MAGICCv7.5.3¦95.0th Percentile |  |  | 2096 | -3.8125
Downscaling[MESSAGEix-GLOBIOM 1.1-M-R12] | Low demand | IND | Post-processed¦median GDP change¦KW panel population-weighted GMT AR6 climate diagnostics Surface Temperature (GSAT) MAGICCv7.5.3¦95.0th Percentile | % | Post-processed¦median GDP change¦KW panel population-weighted GMT AR6 climate diagnostics Surface Temperature (GSAT) MAGICCv7.5.3¦95.0th Percentile |  |  | 2097 | -3.8238
Downscaling[MESSAGEix-GLOBIOM 1.1-M-R12] | Low demand | IND | Post-processed¦median GDP change¦KW panel population-weighted GMT AR6 climate diagnostics Surface Temperature (GSAT) MAGICCv7.5.3¦95.0th Percentile | % | Post-processed¦median GDP change¦KW panel population-weighted GMT AR6 climate diagnostics Surface Temperature (GSAT) MAGICCv7.5.3¦95.0th Percentile |  |  | 2098 | -3.8351
Downscaling[MESSAGEix-GLOBIOM 1.1-M-R12] | Low demand | IND | Post-processed¦median GDP change¦KW panel population-weighted GMT AR6 climate diagnostics Surface Temperature (GSAT) MAGICCv7.5.3¦95.0th Percentile | % | Post-processed¦median GDP change¦KW panel population-weighted GMT AR6 climate diagnostics Surface Temperature (GSAT) MAGICCv7.5.3¦95.0th Percentile |  |  | 2099 | -3.8465
Downscaling[MESSAGEix-GLOBIOM 1.1-M-R12] | Low demand | IND | Post-processed¦median GDP change¦KW panel population-weighted GMT AR6 climate diagnostics Surface Temperature (GSAT) MAGICCv7.5.3¦95.0th Percentile | % | Post-processed¦median GDP change¦KW panel population-weighted GMT AR6 climate diagnostics Surface Temperature (GSAT) MAGICCv7.5.3¦95.0th Percentile |  |  | 2100 | -3.8578
Downscaling[MESSAGEix-GLOBIOM 1.1-M-R12] | Low demand | IND | Price¦Agriculture¦Non-Energy Crops and Livestock¦Index | Index (2005 = 1) | Price¦Agriculture¦Non-Energy Crops and Livestock¦Index |  |  | 2020 | 1.0184
Downscaling[MESSAGEix-GLOBIOM 1.1-M-R12] | Low demand | IND | Price¦Agriculture¦Non-Energy Crops and Livestock¦Index | Index (2005 = 1) | Price¦Agriculture¦Non-Energy Crops and Livestock¦Index |  |  | 2025 | 1.0229
Downscaling[MESSAGEix-GLOBIOM 1.1-M-R12] | Low demand | IND | Price¦Agriculture¦Non-Energy Crops and Livestock¦Index | Index (2005 = 1) | Price¦Agriculture¦Non-Energy Crops and Livestock¦Index |  |  | 2030 | 1.0546
Downscaling[MESSAGEix-GLOBIOM 1.1-M-R12] | Low demand | IND | Price¦Agriculture¦Non-Energy Crops and Livestock¦Index | Index (2005 = 1) | Price¦Agriculture¦Non-Energy Crops and Livestock¦Index |  |  | 2035 | 1.0428
Downscaling[MESSAGEix-GLOBIOM 1.1-M-R12] | Low demand | IND | Price¦Agriculture¦Non-Energy Crops and Livestock¦Index | Index (2005 = 1) | Price¦Agriculture¦Non-Energy Crops and Livestock¦Index |  |  | 2040 | 1.0369
Downscaling[MESSAGEix-GLOBIOM 1.1-M-R12] | Low demand | IND | Price¦Agriculture¦Non-Energy Crops and Livestock¦Index | Index (2005 = 1) | Price¦Agriculture¦Non-Energy Crops and Livestock¦Index |  |  | 2045 | 1.0409
Downscaling[MESSAGEix-GLOBIOM 1.1-M-R12] | Low demand | IND | Price¦Agriculture¦Non-Energy Crops and Livestock¦Index | Index (2005 = 1) | Price¦Agriculture¦Non-Energy Crops and Livestock¦Index |  |  | 2050 | 1.0407
Downscaling[MESSAGEix-GLOBIOM 1.1-M-R12] | Low demand | IND | Price¦Agriculture¦Non-Energy Crops¦Index | Index (2005 = 1) | Price¦Agriculture¦Non-Energy Crops¦Index |  |  | 2020 | 1.004
Downscaling[MESSAGEix-GLOBIOM 1.1-M-R12] | Low demand | IND | Price¦Agriculture¦Non-Energy Crops¦Index | Index (2005 = 1) | Price¦Agriculture¦Non-Energy Crops¦Index |  |  | 2025 | 1.0274
Downscaling[MESSAGEix-GLOBIOM 1.1-M-R12] | Low demand | IND | Price¦Agriculture¦Non-Energy Crops¦Index | Index (2005 = 1) | Price¦Agriculture¦Non-Energy Crops¦Index |  |  | 2030 | 1.0671
Downscaling[MESSAGEix-GLOBIOM 1.1-M-R12] | Low demand | IND | Price¦Agriculture¦Non-Energy Crops¦Index | Index (2005 = 1) | Price¦Agriculture¦Non-Energy Crops¦Index |  |  | 2035 | 1.0315
Downscaling[MESSAGEix-GLOBIOM 1.1-M-R12] | Low demand | IND | Price¦Agriculture¦Non-Energy Crops¦Index | Index (2005 = 1) | Price¦Agriculture¦Non-Energy Crops¦Index |  |  | 2040 | 0.9969
Downscaling[MESSAGEix-GLOBIOM 1.1-M-R12] | Low demand | IND | Price¦Agriculture¦Non-Energy Crops¦Index | Index (2005 = 1) | Price¦Agriculture¦Non-Energy Crops¦Index |  |  | 2045 | 0.983
Downscaling[MESSAGEix-GLOBIOM 1.1-M-R12] | Low demand | IND | Price¦Agriculture¦Non-Energy Crops¦Index | Index (2005 = 1) | Price¦Agriculture¦Non-Energy Crops¦Index |  |  | 2050 | 0.9658
Downscaling[MESSAGEix-GLOBIOM 1.1-M-R12] | Low demand | IND | Price¦Carbon | US$2010/t CO2 | Price¦Carbon |  |  | 2020 | 0
Downscaling[MESSAGEix-GLOBIOM 1.1-M-R12] | Low demand | IND | Price¦Carbon | US$2010/t CO2 | Price¦Carbon |  |  | 2025 | 0
Downscaling[MESSAGEix-GLOBIOM 1.1-M-R12] | Low demand | IND | Price¦Carbon | US$2010/t CO2 | Price¦Carbon |  |  | 2030 | 217.2788
Downscaling[MESSAGEix-GLOBIOM 1.1-M-R12] | Low demand | IND | Price¦Carbon | US$2010/t CO2 | Price¦Carbon |  |  | 2035 | 267.6267
Downscaling[MESSAGEix-GLOBIOM 1.1-M-R12] | Low demand | IND | Price¦Carbon | US$2010/t CO2 | Price¦Carbon |  |  | 2040 | 340.7935
Downscaling[MESSAGEix-GLOBIOM 1.1-M-R12] | Low demand | IND | Price¦Carbon | US$2010/t CO2 | Price¦Carbon |  |  | 2045 | 453.9782
Downscaling[MESSAGEix-GLOBIOM 1.1-M-R12] | Low demand | IND | Price¦Carbon | US$2010/t CO2 | Price¦Carbon |  |  | 2050 | 544.7084
Downscaling[MESSAGEix-GLOBIOM 1.1-M-R12] | Low demand | IND | Price¦Secondary Energy¦Electricity | US$2010/GJ | Price¦Secondary Energy¦Electricity |  |  | 2020 | 9.358
Downscaling[MESSAGEix-GLOBIOM 1.1-M-R12] | Low demand | IND | Price¦Secondary Energy¦Electricity | US$2010/GJ | Price¦Secondary Energy¦Electricity |  |  | 2025 | 8.3764
Downscaling[MESSAGEix-GLOBIOM 1.1-M-R12] | Low demand | IND | Price¦Secondary Energy¦Electricity | US$2010/GJ | Price¦Secondary Energy¦Electricity |  |  | 2030 | 34.6166
Downscaling[MESSAGEix-GLOBIOM 1.1-M-R12] | Low demand | IND | Price¦Secondary Energy¦Electricity | US$2010/GJ | Price¦Secondary Energy¦Electricity |  |  | 2035 | 23.2785
Downscaling[MESSAGEix-GLOBIOM 1.1-M-R12] | Low demand | IND | Price¦Secondary Energy¦Electricity | US$2010/GJ | Price¦Secondary Energy¦Electricity |  |  | 2040 | 21.7122
Downscaling[MESSAGEix-GLOBIOM 1.1-M-R12] | Low demand | IND | Price¦Secondary Energy¦Electricity | US$2010/GJ | Price¦Secondary Energy¦Electricity |  |  | 2045 | 21.0807
Downscaling[MESSAGEix-GLOBIOM 1.1-M-R12] | Low demand | IND | Price¦Secondary Energy¦Electricity | US$2010/GJ | Price¦Secondary Energy¦Electricity |  |  | 2050 | 22.9983
Downscaling[MESSAGEix-GLOBIOM 1.1-M-R12] | Low demand | IND | Price¦Secondary Energy¦Hydrogen | US$2010/GJ | Price¦Secondary Energy¦Hydrogen |  |  | 2020 | 8.5778
Downscaling[MESSAGEix-GLOBIOM 1.1-M-R12] | Low demand | IND | Price¦Secondary Energy¦Hydrogen | US$2010/GJ | Price¦Secondary Energy¦Hydrogen |  |  | 2025 | 9.1066
Downscaling[MESSAGEix-GLOBIOM 1.1-M-R12] | Low demand | IND | Price¦Secondary Energy¦Hydrogen | US$2010/GJ | Price¦Secondary Energy¦Hydrogen |  |  | 2030 | 19.3403
Downscaling[MESSAGEix-GLOBIOM 1.1-M-R12] | Low demand | IND | Price¦Secondary Energy¦Hydrogen | US$2010/GJ | Price¦Secondary Energy¦Hydrogen |  |  | 2035 | 15.4925
Downscaling[MESSAGEix-GLOBIOM 1.1-M-R12] | Low demand | IND | Price¦Secondary Energy¦Hydrogen | US$2010/GJ | Price¦Secondary Energy¦Hydrogen |  |  | 2040 | 24.1283
Downscaling[MESSAGEix-GLOBIOM 1.1-M-R12] | Low demand | IND | Price¦Secondary Energy¦Hydrogen | US$2010/GJ | Price¦Secondary Energy¦Hydrogen |  |  | 2045 | 32.2751
Downscaling[MESSAGEix-GLOBIOM 1.1-M-R12] | Low demand | IND | Price¦Secondary Energy¦Hydrogen | US$2010/GJ | Price¦Secondary Energy¦Hydrogen |  |  | 2050 | 25.7548
Downscaling[MESSAGEix-GLOBIOM 1.1-M-R12] | Low demand | IND | Price¦Secondary Energy¦Liquids | US$2010/GJ | Price¦Secondary Energy¦Liquids |  |  | 2020 | 0
Downscaling[MESSAGEix-GLOBIOM 1.1-M-R12] | Low demand | IND | Price¦Secondary Energy¦Liquids | US$2010/GJ | Price¦Secondary Energy¦Liquids |  |  | 2025 | 0
Downscaling[MESSAGEix-GLOBIOM 1.1-M-R12] | Low demand | IND | Price¦Secondary Energy¦Liquids | US$2010/GJ | Price¦Secondary Energy¦Liquids |  |  | 2030 | 0
Downscaling[MESSAGEix-GLOBIOM 1.1-M-R12] | Low demand | IND | Price¦Secondary Energy¦Liquids | US$2010/GJ | Price¦Secondary Energy¦Liquids |  |  | 2035 | 0
Downscaling[MESSAGEix-GLOBIOM 1.1-M-R12] | Low demand | IND | Price¦Secondary Energy¦Liquids | US$2010/GJ | Price¦Secondary Energy¦Liquids |  |  | 2040 | 0
Downscaling[MESSAGEix-GLOBIOM 1.1-M-R12] | Low demand | IND | Price¦Secondary Energy¦Liquids | US$2010/GJ | Price¦Secondary Energy¦Liquids |  |  | 2045 | 0
Downscaling[MESSAGEix-GLOBIOM 1.1-M-R12] | Low demand | IND | Price¦Secondary Energy¦Liquids | US$2010/GJ | Price¦Secondary Energy¦Liquids |  |  | 2050 | 0
Downscaling[MESSAGEix-GLOBIOM 1.1-M-R12] | Low demand | IND | Price¦Secondary Energy¦Liquids¦Biomass | US$2010/GJ | Price¦Secondary Energy¦Liquids¦Biomass |  |  | 2020 | 13.6642
Downscaling[MESSAGEix-GLOBIOM 1.1-M-R12] | Low demand | IND | Price¦Secondary Energy¦Liquids¦Biomass | US$2010/GJ | Price¦Secondary Energy¦Liquids¦Biomass |  |  | 2025 | 15.6599
Downscaling[MESSAGEix-GLOBIOM 1.1-M-R12] | Low demand | IND | Price¦Secondary Energy¦Liquids¦Biomass | US$2010/GJ | Price¦Secondary Energy¦Liquids¦Biomass |  |  | 2030 | 16.8014
Downscaling[MESSAGEix-GLOBIOM 1.1-M-R12] | Low demand | IND | Price¦Secondary Energy¦Liquids¦Biomass | US$2010/GJ | Price¦Secondary Energy¦Liquids¦Biomass |  |  | 2035 | 19.8229
Downscaling[MESSAGEix-GLOBIOM 1.1-M-R12] | Low demand | IND | Price¦Secondary Energy¦Liquids¦Biomass | US$2010/GJ | Price¦Secondary Energy¦Liquids¦Biomass |  |  | 2040 | 28.8105
Downscaling[MESSAGEix-GLOBIOM 1.1-M-R12] | Low demand | IND | Price¦Secondary Energy¦Liquids¦Biomass | US$2010/GJ | Price¦Secondary Energy¦Liquids¦Biomass |  |  | 2045 | 45.21
Downscaling[MESSAGEix-GLOBIOM 1.1-M-R12] | Low demand | IND | Price¦Secondary Energy¦Liquids¦Biomass | US$2010/GJ | Price¦Secondary Energy¦Liquids¦Biomass |  |  | 2050 | 51.4368
Downscaling[MESSAGEix-GLOBIOM 1.1-M-R12] | Low demand | IND | Primary Energy | EJ/yr | Primary Energy |  |  | 2020 | 46.9208
Downscaling[MESSAGEix-GLOBIOM 1.1-M-R12] | Low demand | IND | Primary Energy | EJ/yr | Primary Energy |  |  | 2025 | 56.6785
Downscaling[MESSAGEix-GLOBIOM 1.1-M-R12] | Low demand | IND | Primary Energy | EJ/yr | Primary Energy |  |  | 2030 | 48.905
Downscaling[MESSAGEix-GLOBIOM 1.1-M-R12] | Low demand | IND | Primary Energy | EJ/yr | Primary Energy |  |  | 2035 | 46.9282
Downscaling[MESSAGEix-GLOBIOM 1.1-M-R12] | Low demand | IND | Primary Energy | EJ/yr | Primary Energy |  |  | 2040 | 45.2557
Downscaling[MESSAGEix-GLOBIOM 1.1-M-R12] | Low demand | IND | Primary Energy | EJ/yr | Primary Energy |  |  | 2045 | 39.9925
Downscaling[MESSAGEix-GLOBIOM 1.1-M-R12] | Low demand | IND | Primary Energy | EJ/yr | Primary Energy |  |  | 2050 | 35.6546
Downscaling[MESSAGEix-GLOBIOM 1.1-M-R12] | Low demand | IND | Primary Energy¦Biomass | EJ/yr | Primary Energy¦Biomass |  |  | 2020 | 10.7078
Downscaling[MESSAGEix-GLOBIOM 1.1-M-R12] | Low demand | IND | Primary Energy¦Biomass | EJ/yr | Primary Energy¦Biomass |  |  | 2025 | 10.311
Downscaling[MESSAGEix-GLOBIOM 1.1-M-R12] | Low demand | IND | Primary Energy¦Biomass | EJ/yr | Primary Energy¦Biomass |  |  | 2030 | 9.7418
Downscaling[MESSAGEix-GLOBIOM 1.1-M-R12] | Low demand | IND | Primary Energy¦Biomass | EJ/yr | Primary Energy¦Biomass |  |  | 2035 | 8.1502
Downscaling[MESSAGEix-GLOBIOM 1.1-M-R12] | Low demand | IND | Primary Energy¦Biomass | EJ/yr | Primary Energy¦Biomass |  |  | 2040 | 7.1308
Downscaling[MESSAGEix-GLOBIOM 1.1-M-R12] | Low demand | IND | Primary Energy¦Biomass | EJ/yr | Primary Energy¦Biomass |  |  | 2045 | 6.67
Downscaling[MESSAGEix-GLOBIOM 1.1-M-R12] | Low demand | IND | Primary Energy¦Biomass | EJ/yr | Primary Energy¦Biomass |  |  | 2050 | 6.3421
Downscaling[MESSAGEix-GLOBIOM 1.1-M-R12] | Low demand | IND | Primary Energy¦Coal | EJ/yr | Primary Energy¦Coal |  |  | 2020 | 18.8033
Downscaling[MESSAGEix-GLOBIOM 1.1-M-R12] | Low demand | IND | Primary Energy¦Coal | EJ/yr | Primary Energy¦Coal |  |  | 2025 | 22.6783
Downscaling[MESSAGEix-GLOBIOM 1.1-M-R12] | Low demand | IND | Primary Energy¦Coal | EJ/yr | Primary Energy¦Coal |  |  | 2030 | 9.6725
Downscaling[MESSAGEix-GLOBIOM 1.1-M-R12] | Low demand | IND | Primary Energy¦Coal | EJ/yr | Primary Energy¦Coal |  |  | 2035 | 4.0564
Downscaling[MESSAGEix-GLOBIOM 1.1-M-R12] | Low demand | IND | Primary Energy¦Coal | EJ/yr | Primary Energy¦Coal |  |  | 2040 | 3.0982
Downscaling[MESSAGEix-GLOBIOM 1.1-M-R12] | Low demand | IND | Primary Energy¦Coal | EJ/yr | Primary Energy¦Coal |  |  | 2045 | 2.3938
Downscaling[MESSAGEix-GLOBIOM 1.1-M-R12] | Low demand | IND | Primary Energy¦Coal | EJ/yr | Primary Energy¦Coal |  |  | 2050 | 1.8881
Downscaling[MESSAGEix-GLOBIOM 1.1-M-R12] | Low demand | IND | Primary Energy¦Coal¦w/ CCS | EJ/yr | Primary Energy¦Coal¦w/ CCS |  |  | 2020 | 0
Downscaling[MESSAGEix-GLOBIOM 1.1-M-R12] | Low demand | IND | Primary Energy¦Coal¦w/ CCS | EJ/yr | Primary Energy¦Coal¦w/ CCS |  |  | 2025 | 0
Downscaling[MESSAGEix-GLOBIOM 1.1-M-R12] | Low demand | IND | Primary Energy¦Coal¦w/ CCS | EJ/yr | Primary Energy¦Coal¦w/ CCS |  |  | 2030 | 0.8009
Downscaling[MESSAGEix-GLOBIOM 1.1-M-R12] | Low demand | IND | Primary Energy¦Coal¦w/ CCS | EJ/yr | Primary Energy¦Coal¦w/ CCS |  |  | 2035 | 0.5393
Downscaling[MESSAGEix-GLOBIOM 1.1-M-R12] | Low demand | IND | Primary Energy¦Coal¦w/ CCS | EJ/yr | Primary Energy¦Coal¦w/ CCS |  |  | 2040 | 0.5059
Downscaling[MESSAGEix-GLOBIOM 1.1-M-R12] | Low demand | IND | Primary Energy¦Coal¦w/ CCS | EJ/yr | Primary Energy¦Coal¦w/ CCS |  |  | 2045 | 0.4798
Downscaling[MESSAGEix-GLOBIOM 1.1-M-R12] | Low demand | IND | Primary Energy¦Coal¦w/ CCS | EJ/yr | Primary Energy¦Coal¦w/ CCS |  |  | 2050 | 0.4619
Downscaling[MESSAGEix-GLOBIOM 1.1-M-R12] | Low demand | IND | Primary Energy¦Coal¦w/o CCS | EJ/yr | Primary Energy¦Coal¦w/o CCS |  |  | 2020 | 18.8033
Downscaling[MESSAGEix-GLOBIOM 1.1-M-R12] | Low demand | IND | Primary Energy¦Coal¦w/o CCS | EJ/yr | Primary Energy¦Coal¦w/o CCS |  |  | 2025 | 22.6783
Downscaling[MESSAGEix-GLOBIOM 1.1-M-R12] | Low demand | IND | Primary Energy¦Coal¦w/o CCS | EJ/yr | Primary Energy¦Coal¦w/o CCS |  |  | 2030 | 8.8716
Downscaling[MESSAGEix-GLOBIOM 1.1-M-R12] | Low demand | IND | Primary Energy¦Coal¦w/o CCS | EJ/yr | Primary Energy¦Coal¦w/o CCS |  |  | 2035 | 3.5171
Downscaling[MESSAGEix-GLOBIOM 1.1-M-R12] | Low demand | IND | Primary Energy¦Coal¦w/o CCS | EJ/yr | Primary Energy¦Coal¦w/o CCS |  |  | 2040 | 2.5923
Downscaling[MESSAGEix-GLOBIOM 1.1-M-R12] | Low demand | IND | Primary Energy¦Coal¦w/o CCS | EJ/yr | Primary Energy¦Coal¦w/o CCS |  |  | 2045 | 1.914
Downscaling[MESSAGEix-GLOBIOM 1.1-M-R12] | Low demand | IND | Primary Energy¦Coal¦w/o CCS | EJ/yr | Primary Energy¦Coal¦w/o CCS |  |  | 2050 | 1.4262
Downscaling[MESSAGEix-GLOBIOM 1.1-M-R12] | Low demand | IND | Primary Energy¦Fossil | EJ/yr | Primary Energy¦Fossil |  |  | 2020 | 32.9729
Downscaling[MESSAGEix-GLOBIOM 1.1-M-R12] | Low demand | IND | Primary Energy¦Fossil | EJ/yr | Primary Energy¦Fossil |  |  | 2025 | 40.242
Downscaling[MESSAGEix-GLOBIOM 1.1-M-R12] | Low demand | IND | Primary Energy¦Fossil | EJ/yr | Primary Energy¦Fossil |  |  | 2030 | 26.3906
Downscaling[MESSAGEix-GLOBIOM 1.1-M-R12] | Low demand | IND | Primary Energy¦Fossil | EJ/yr | Primary Energy¦Fossil |  |  | 2035 | 17.9304
Downscaling[MESSAGEix-GLOBIOM 1.1-M-R12] | Low demand | IND | Primary Energy¦Fossil | EJ/yr | Primary Energy¦Fossil |  |  | 2040 | 15.5058
Downscaling[MESSAGEix-GLOBIOM 1.1-M-R12] | Low demand | IND | Primary Energy¦Fossil | EJ/yr | Primary Energy¦Fossil |  |  | 2045 | 11.7528
Downscaling[MESSAGEix-GLOBIOM 1.1-M-R12] | Low demand | IND | Primary Energy¦Fossil | EJ/yr | Primary Energy¦Fossil |  |  | 2050 | 9.1035
Downscaling[MESSAGEix-GLOBIOM 1.1-M-R12] | Low demand | IND | Primary Energy¦Fossil¦w/ CCS | EJ/yr | Primary Energy¦Fossil¦w/ CCS |  |  | 2020 | 0
Downscaling[MESSAGEix-GLOBIOM 1.1-M-R12] | Low demand | IND | Primary Energy¦Fossil¦w/ CCS | EJ/yr | Primary Energy¦Fossil¦w/ CCS |  |  | 2025 | 0
Downscaling[MESSAGEix-GLOBIOM 1.1-M-R12] | Low demand | IND | Primary Energy¦Fossil¦w/ CCS | EJ/yr | Primary Energy¦Fossil¦w/ CCS |  |  | 2030 | 1.0866
Downscaling[MESSAGEix-GLOBIOM 1.1-M-R12] | Low demand | IND | Primary Energy¦Fossil¦w/ CCS | EJ/yr | Primary Energy¦Fossil¦w/ CCS |  |  | 2035 | 1.3552
Downscaling[MESSAGEix-GLOBIOM 1.1-M-R12] | Low demand | IND | Primary Energy¦Fossil¦w/ CCS | EJ/yr | Primary Energy¦Fossil¦w/ CCS |  |  | 2040 | 1.8154
Downscaling[MESSAGEix-GLOBIOM 1.1-M-R12] | Low demand | IND | Primary Energy¦Fossil¦w/ CCS | EJ/yr | Primary Energy¦Fossil¦w/ CCS |  |  | 2045 | 2.4154
Downscaling[MESSAGEix-GLOBIOM 1.1-M-R12] | Low demand | IND | Primary Energy¦Fossil¦w/ CCS | EJ/yr | Primary Energy¦Fossil¦w/ CCS |  |  | 2050 | 3.4164
Downscaling[MESSAGEix-GLOBIOM 1.1-M-R12] | Low demand | IND | Primary Energy¦Fossil¦w/o CCS | EJ/yr | Primary Energy¦Fossil¦w/o CCS |  |  | 2020 | 32.9729
Downscaling[MESSAGEix-GLOBIOM 1.1-M-R12] | Low demand | IND | Primary Energy¦Fossil¦w/o CCS | EJ/yr | Primary Energy¦Fossil¦w/o CCS |  |  | 2025 | 40.242
Downscaling[MESSAGEix-GLOBIOM 1.1-M-R12] | Low demand | IND | Primary Energy¦Fossil¦w/o CCS | EJ/yr | Primary Energy¦Fossil¦w/o CCS |  |  | 2030 | 25.2424
Downscaling[MESSAGEix-GLOBIOM 1.1-M-R12] | Low demand | IND | Primary Energy¦Fossil¦w/o CCS | EJ/yr | Primary Energy¦Fossil¦w/o CCS |  |  | 2035 | 16.5102
Downscaling[MESSAGEix-GLOBIOM 1.1-M-R12] | Low demand | IND | Primary Energy¦Fossil¦w/o CCS | EJ/yr | Primary Energy¦Fossil¦w/o CCS |  |  | 2040 | 13.6309
Downscaling[MESSAGEix-GLOBIOM 1.1-M-R12] | Low demand | IND | Primary Energy¦Fossil¦w/o CCS | EJ/yr | Primary Energy¦Fossil¦w/o CCS |  |  | 2045 | 9.2974
Downscaling[MESSAGEix-GLOBIOM 1.1-M-R12] | Low demand | IND | Primary Energy¦Fossil¦w/o CCS | EJ/yr | Primary Energy¦Fossil¦w/o CCS |  |  | 2050 | 5.6872
Downscaling[MESSAGEix-GLOBIOM 1.1-M-R12] | Low demand | IND | Primary Energy¦Gas | EJ/yr | Primary Energy¦Gas |  |  | 2020 | 3.3253
Downscaling[MESSAGEix-GLOBIOM 1.1-M-R12] | Low demand | IND | Primary Energy¦Gas | EJ/yr | Primary Energy¦Gas |  |  | 2025 | 4.1957
Downscaling[MESSAGEix-GLOBIOM 1.1-M-R12] | Low demand | IND | Primary Energy¦Gas | EJ/yr | Primary Energy¦Gas |  |  | 2030 | 3.8692
Downscaling[MESSAGEix-GLOBIOM 1.1-M-R12] | Low demand | IND | Primary Energy¦Gas | EJ/yr | Primary Energy¦Gas |  |  | 2035 | 3.8313
Downscaling[MESSAGEix-GLOBIOM 1.1-M-R12] | Low demand | IND | Primary Energy¦Gas | EJ/yr | Primary Energy¦Gas |  |  | 2040 | 4.4918
Downscaling[MESSAGEix-GLOBIOM 1.1-M-R12] | Low demand | IND | Primary Energy¦Gas | EJ/yr | Primary Energy¦Gas |  |  | 2045 | 4.675
Downscaling[MESSAGEix-GLOBIOM 1.1-M-R12] | Low demand | IND | Primary Energy¦Gas | EJ/yr | Primary Energy¦Gas |  |  | 2050 | 4.3755
Downscaling[MESSAGEix-GLOBIOM 1.1-M-R12] | Low demand | IND | Primary Energy¦Gas¦w/ CCS | EJ/yr | Primary Energy¦Gas¦w/ CCS |  |  | 2020 | 0
Downscaling[MESSAGEix-GLOBIOM 1.1-M-R12] | Low demand | IND | Primary Energy¦Gas¦w/ CCS | EJ/yr | Primary Energy¦Gas¦w/ CCS |  |  | 2025 | 0
Downscaling[MESSAGEix-GLOBIOM 1.1-M-R12] | Low demand | IND | Primary Energy¦Gas¦w/ CCS | EJ/yr | Primary Energy¦Gas¦w/ CCS |  |  | 2030 | 0.2857
Downscaling[MESSAGEix-GLOBIOM 1.1-M-R12] | Low demand | IND | Primary Energy¦Gas¦w/ CCS | EJ/yr | Primary Energy¦Gas¦w/ CCS |  |  | 2035 | 0.8159
Downscaling[MESSAGEix-GLOBIOM 1.1-M-R12] | Low demand | IND | Primary Energy¦Gas¦w/ CCS | EJ/yr | Primary Energy¦Gas¦w/ CCS |  |  | 2040 | 1.3095
Downscaling[MESSAGEix-GLOBIOM 1.1-M-R12] | Low demand | IND | Primary Energy¦Gas¦w/ CCS | EJ/yr | Primary Energy¦Gas¦w/ CCS |  |  | 2045 | 1.9356
Downscaling[MESSAGEix-GLOBIOM 1.1-M-R12] | Low demand | IND | Primary Energy¦Gas¦w/ CCS | EJ/yr | Primary Energy¦Gas¦w/ CCS |  |  | 2050 | 2.9545
Downscaling[MESSAGEix-GLOBIOM 1.1-M-R12] | Low demand | IND | Primary Energy¦Gas¦w/o CCS | EJ/yr | Primary Energy¦Gas¦w/o CCS |  |  | 2020 | 3.3253
Downscaling[MESSAGEix-GLOBIOM 1.1-M-R12] | Low demand | IND | Primary Energy¦Gas¦w/o CCS | EJ/yr | Primary Energy¦Gas¦w/o CCS |  |  | 2025 | 4.1957
Downscaling[MESSAGEix-GLOBIOM 1.1-M-R12] | Low demand | IND | Primary Energy¦Gas¦w/o CCS | EJ/yr | Primary Energy¦Gas¦w/o CCS |  |  | 2030 | 3.5835
Downscaling[MESSAGEix-GLOBIOM 1.1-M-R12] | Low demand | IND | Primary Energy¦Gas¦w/o CCS | EJ/yr | Primary Energy¦Gas¦w/o CCS |  |  | 2035 | 3.0154
Downscaling[MESSAGEix-GLOBIOM 1.1-M-R12] | Low demand | IND | Primary Energy¦Gas¦w/o CCS | EJ/yr | Primary Energy¦Gas¦w/o CCS |  |  | 2040 | 3.1823
Downscaling[MESSAGEix-GLOBIOM 1.1-M-R12] | Low demand | IND | Primary Energy¦Gas¦w/o CCS | EJ/yr | Primary Energy¦Gas¦w/o CCS |  |  | 2045 | 2.7394
Downscaling[MESSAGEix-GLOBIOM 1.1-M-R12] | Low demand | IND | Primary Energy¦Gas¦w/o CCS | EJ/yr | Primary Energy¦Gas¦w/o CCS |  |  | 2050 | 1.421
Downscaling[MESSAGEix-GLOBIOM 1.1-M-R12] | Low demand | IND | Primary Energy¦Hydro | EJ/yr | Primary Energy¦Hydro |  |  | 2020 | 0.638
Downscaling[MESSAGEix-GLOBIOM 1.1-M-R12] | Low demand | IND | Primary Energy¦Hydro | EJ/yr | Primary Energy¦Hydro |  |  | 2025 | 0.6321
Downscaling[MESSAGEix-GLOBIOM 1.1-M-R12] | Low demand | IND | Primary Energy¦Hydro | EJ/yr | Primary Energy¦Hydro |  |  | 2030 | 0.6872
Downscaling[MESSAGEix-GLOBIOM 1.1-M-R12] | Low demand | IND | Primary Energy¦Hydro | EJ/yr | Primary Energy¦Hydro |  |  | 2035 | 0.8295
Downscaling[MESSAGEix-GLOBIOM 1.1-M-R12] | Low demand | IND | Primary Energy¦Hydro | EJ/yr | Primary Energy¦Hydro |  |  | 2040 | 0.9961
Downscaling[MESSAGEix-GLOBIOM 1.1-M-R12] | Low demand | IND | Primary Energy¦Hydro | EJ/yr | Primary Energy¦Hydro |  |  | 2045 | 1.2165
Downscaling[MESSAGEix-GLOBIOM 1.1-M-R12] | Low demand | IND | Primary Energy¦Hydro | EJ/yr | Primary Energy¦Hydro |  |  | 2050 | 1.5228
Downscaling[MESSAGEix-GLOBIOM 1.1-M-R12] | Low demand | IND | Primary Energy¦Nuclear | EJ/yr | Primary Energy¦Nuclear |  |  | 2020 | 0.1711
Downscaling[MESSAGEix-GLOBIOM 1.1-M-R12] | Low demand | IND | Primary Energy¦Nuclear | EJ/yr | Primary Energy¦Nuclear |  |  | 2025 | 0.1568
Downscaling[MESSAGEix-GLOBIOM 1.1-M-R12] | Low demand | IND | Primary Energy¦Nuclear | EJ/yr | Primary Energy¦Nuclear |  |  | 2030 | 0.3299
Downscaling[MESSAGEix-GLOBIOM 1.1-M-R12] | Low demand | IND | Primary Energy¦Nuclear | EJ/yr | Primary Energy¦Nuclear |  |  | 2035 | 0.5369
Downscaling[MESSAGEix-GLOBIOM 1.1-M-R12] | Low demand | IND | Primary Energy¦Nuclear | EJ/yr | Primary Energy¦Nuclear |  |  | 2040 | 0.8137
Downscaling[MESSAGEix-GLOBIOM 1.1-M-R12] | Low demand | IND | Primary Energy¦Nuclear | EJ/yr | Primary Energy¦Nuclear |  |  | 2045 | 0.7619
Downscaling[MESSAGEix-GLOBIOM 1.1-M-R12] | Low demand | IND | Primary Energy¦Nuclear | EJ/yr | Primary Energy¦Nuclear |  |  | 2050 | 0.7082
Downscaling[MESSAGEix-GLOBIOM 1.1-M-R12] | Low demand | IND | Primary Energy¦Oil | EJ/yr | Primary Energy¦Oil |  |  | 2020 | 10.8443
Downscaling[MESSAGEix-GLOBIOM 1.1-M-R12] | Low demand | IND | Primary Energy¦Oil | EJ/yr | Primary Energy¦Oil |  |  | 2025 | 13.368
Downscaling[MESSAGEix-GLOBIOM 1.1-M-R12] | Low demand | IND | Primary Energy¦Oil | EJ/yr | Primary Energy¦Oil |  |  | 2030 | 12.7873
Downscaling[MESSAGEix-GLOBIOM 1.1-M-R12] | Low demand | IND | Primary Energy¦Oil | EJ/yr | Primary Energy¦Oil |  |  | 2035 | 9.9777
Downscaling[MESSAGEix-GLOBIOM 1.1-M-R12] | Low demand | IND | Primary Energy¦Oil | EJ/yr | Primary Energy¦Oil |  |  | 2040 | 7.8563
Downscaling[MESSAGEix-GLOBIOM 1.1-M-R12] | Low demand | IND | Primary Energy¦Oil | EJ/yr | Primary Energy¦Oil |  |  | 2045 | 4.6441
Downscaling[MESSAGEix-GLOBIOM 1.1-M-R12] | Low demand | IND | Primary Energy¦Oil | EJ/yr | Primary Energy¦Oil |  |  | 2050 | 2.84
Downscaling[MESSAGEix-GLOBIOM 1.1-M-R12] | Low demand | IND | Primary Energy¦Oil¦w/o CCS | EJ/yr | Primary Energy¦Oil¦w/o CCS |  |  | 2020 | 10.8443
Downscaling[MESSAGEix-GLOBIOM 1.1-M-R12] | Low demand | IND | Primary Energy¦Oil¦w/o CCS | EJ/yr | Primary Energy¦Oil¦w/o CCS |  |  | 2025 | 13.368
Downscaling[MESSAGEix-GLOBIOM 1.1-M-R12] | Low demand | IND | Primary Energy¦Oil¦w/o CCS | EJ/yr | Primary Energy¦Oil¦w/o CCS |  |  | 2030 | 12.7873
Downscaling[MESSAGEix-GLOBIOM 1.1-M-R12] | Low demand | IND | Primary Energy¦Oil¦w/o CCS | EJ/yr | Primary Energy¦Oil¦w/o CCS |  |  | 2035 | 9.9777
Downscaling[MESSAGEix-GLOBIOM 1.1-M-R12] | Low demand | IND | Primary Energy¦Oil¦w/o CCS | EJ/yr | Primary Energy¦Oil¦w/o CCS |  |  | 2040 | 7.8563
Downscaling[MESSAGEix-GLOBIOM 1.1-M-R12] | Low demand | IND | Primary Energy¦Oil¦w/o CCS | EJ/yr | Primary Energy¦Oil¦w/o CCS |  |  | 2045 | 4.6441
Downscaling[MESSAGEix-GLOBIOM 1.1-M-R12] | Low demand | IND | Primary Energy¦Oil¦w/o CCS | EJ/yr | Primary Energy¦Oil¦w/o CCS |  |  | 2050 | 2.84
Downscaling[MESSAGEix-GLOBIOM 1.1-M-R12] | Low demand | IND | Primary Energy¦Solar | EJ/yr | Primary Energy¦Solar |  |  | 2020 | 1.5065
Downscaling[MESSAGEix-GLOBIOM 1.1-M-R12] | Low demand | IND | Primary Energy¦Solar | EJ/yr | Primary Energy¦Solar |  |  | 2025 | 3.1059
Downscaling[MESSAGEix-GLOBIOM 1.1-M-R12] | Low demand | IND | Primary Energy¦Solar | EJ/yr | Primary Energy¦Solar |  |  | 2030 | 6.1765
Downscaling[MESSAGEix-GLOBIOM 1.1-M-R12] | Low demand | IND | Primary Energy¦Solar | EJ/yr | Primary Energy¦Solar |  |  | 2035 | 10.4532
Downscaling[MESSAGEix-GLOBIOM 1.1-M-R12] | Low demand | IND | Primary Energy¦Solar | EJ/yr | Primary Energy¦Solar |  |  | 2040 | 11.2589
Downscaling[MESSAGEix-GLOBIOM 1.1-M-R12] | Low demand | IND | Primary Energy¦Solar | EJ/yr | Primary Energy¦Solar |  |  | 2045 | 10.4474
Downscaling[MESSAGEix-GLOBIOM 1.1-M-R12] | Low demand | IND | Primary Energy¦Solar | EJ/yr | Primary Energy¦Solar |  |  | 2050 | 9.6146
Downscaling[MESSAGEix-GLOBIOM 1.1-M-R12] | Low demand | IND | Primary Energy¦Wind | EJ/yr | Primary Energy¦Wind |  |  | 2020 | 0.9245
Downscaling[MESSAGEix-GLOBIOM 1.1-M-R12] | Low demand | IND | Primary Energy¦Wind | EJ/yr | Primary Energy¦Wind |  |  | 2025 | 2.2307
Downscaling[MESSAGEix-GLOBIOM 1.1-M-R12] | Low demand | IND | Primary Energy¦Wind | EJ/yr | Primary Energy¦Wind |  |  | 2030 | 5.6406
Downscaling[MESSAGEix-GLOBIOM 1.1-M-R12] | Low demand | IND | Primary Energy¦Wind | EJ/yr | Primary Energy¦Wind |  |  | 2035 | 9.093
Downscaling[MESSAGEix-GLOBIOM 1.1-M-R12] | Low demand | IND | Primary Energy¦Wind | EJ/yr | Primary Energy¦Wind |  |  | 2040 | 9.6099
Downscaling[MESSAGEix-GLOBIOM 1.1-M-R12] | Low demand | IND | Primary Energy¦Wind | EJ/yr | Primary Energy¦Wind |  |  | 2045 | 9.184
Downscaling[MESSAGEix-GLOBIOM 1.1-M-R12] | Low demand | IND | Primary Energy¦Wind | EJ/yr | Primary Energy¦Wind |  |  | 2050 | 8.3633
Downscaling[MESSAGEix-GLOBIOM 1.1-M-R12] | Low demand | IND | Revenue¦Government¦Tax¦Carbon | billion US$2010/yr | Revenue¦Government¦Tax¦Carbon |  |  | 2020 | 0
Downscaling[MESSAGEix-GLOBIOM 1.1-M-R12] | Low demand | IND | Revenue¦Government¦Tax¦Carbon | billion US$2010/yr | Revenue¦Government¦Tax¦Carbon |  |  | 2025 | 0
Downscaling[MESSAGEix-GLOBIOM 1.1-M-R12] | Low demand | IND | Revenue¦Government¦Tax¦Carbon | billion US$2010/yr | Revenue¦Government¦Tax¦Carbon |  |  | 2030 | 375.6316
Downscaling[MESSAGEix-GLOBIOM 1.1-M-R12] | Low demand | IND | Revenue¦Government¦Tax¦Carbon | billion US$2010/yr | Revenue¦Government¦Tax¦Carbon |  |  | 2035 | 281.224
Downscaling[MESSAGEix-GLOBIOM 1.1-M-R12] | Low demand | IND | Revenue¦Government¦Tax¦Carbon | billion US$2010/yr | Revenue¦Government¦Tax¦Carbon |  |  | 2040 | 293.4674
Downscaling[MESSAGEix-GLOBIOM 1.1-M-R12] | Low demand | IND | Revenue¦Government¦Tax¦Carbon | billion US$2010/yr | Revenue¦Government¦Tax¦Carbon |  |  | 2045 | 254.8436
Downscaling[MESSAGEix-GLOBIOM 1.1-M-R12] | Low demand | IND | Revenue¦Government¦Tax¦Carbon | billion US$2010/yr | Revenue¦Government¦Tax¦Carbon |  |  | 2050 | 176.7606
Downscaling[MESSAGEix-GLOBIOM 1.1-M-R12] | Low demand | IND | Revenue¦Government¦Tax¦Carbon¦Demand¦Industry | billion US$2010/yr | Revenue¦Government¦Tax¦Carbon¦Demand¦Industry |  |  | 2020 | 0
Downscaling[MESSAGEix-GLOBIOM 1.1-M-R12] | Low demand | IND | Revenue¦Government¦Tax¦Carbon¦Demand¦Industry | billion US$2010/yr | Revenue¦Government¦Tax¦Carbon¦Demand¦Industry |  |  | 2025 | 0
Downscaling[MESSAGEix-GLOBIOM 1.1-M-R12] | Low demand | IND | Revenue¦Government¦Tax¦Carbon¦Demand¦Industry | billion US$2010/yr | Revenue¦Government¦Tax¦Carbon¦Demand¦Industry |  |  | 2030 | 123.4942
Downscaling[MESSAGEix-GLOBIOM 1.1-M-R12] | Low demand | IND | Revenue¦Government¦Tax¦Carbon¦Demand¦Industry | billion US$2010/yr | Revenue¦Government¦Tax¦Carbon¦Demand¦Industry |  |  | 2035 | 106.9051
Downscaling[MESSAGEix-GLOBIOM 1.1-M-R12] | Low demand | IND | Revenue¦Government¦Tax¦Carbon¦Demand¦Industry | billion US$2010/yr | Revenue¦Government¦Tax¦Carbon¦Demand¦Industry |  |  | 2040 | 99.5718
Downscaling[MESSAGEix-GLOBIOM 1.1-M-R12] | Low demand | IND | Revenue¦Government¦Tax¦Carbon¦Demand¦Industry | billion US$2010/yr | Revenue¦Government¦Tax¦Carbon¦Demand¦Industry |  |  | 2045 | 97.0383
Downscaling[MESSAGEix-GLOBIOM 1.1-M-R12] | Low demand | IND | Revenue¦Government¦Tax¦Carbon¦Demand¦Industry | billion US$2010/yr | Revenue¦Government¦Tax¦Carbon¦Demand¦Industry |  |  | 2050 | 87.4295
Downscaling[MESSAGEix-GLOBIOM 1.1-M-R12] | Low demand | IND | Revenue¦Government¦Tax¦Carbon¦Demand¦Residential and Commercial | billion US$2010/yr | Revenue¦Government¦Tax¦Carbon¦Demand¦Residential and Commercial |  |  | 2020 | 0
Downscaling[MESSAGEix-GLOBIOM 1.1-M-R12] | Low demand | IND | Revenue¦Government¦Tax¦Carbon¦Demand¦Residential and Commercial | billion US$2010/yr | Revenue¦Government¦Tax¦Carbon¦Demand¦Residential and Commercial |  |  | 2025 | 0
Downscaling[MESSAGEix-GLOBIOM 1.1-M-R12] | Low demand | IND | Revenue¦Government¦Tax¦Carbon¦Demand¦Residential and Commercial | billion US$2010/yr | Revenue¦Government¦Tax¦Carbon¦Demand¦Residential and Commercial |  |  | 2030 | 51.312
Downscaling[MESSAGEix-GLOBIOM 1.1-M-R12] | Low demand | IND | Revenue¦Government¦Tax¦Carbon¦Demand¦Residential and Commercial | billion US$2010/yr | Revenue¦Government¦Tax¦Carbon¦Demand¦Residential and Commercial |  |  | 2035 | 43.4413
Downscaling[MESSAGEix-GLOBIOM 1.1-M-R12] | Low demand | IND | Revenue¦Government¦Tax¦Carbon¦Demand¦Residential and Commercial | billion US$2010/yr | Revenue¦Government¦Tax¦Carbon¦Demand¦Residential and Commercial |  |  | 2040 | 41.0571
Downscaling[MESSAGEix-GLOBIOM 1.1-M-R12] | Low demand | IND | Revenue¦Government¦Tax¦Carbon¦Demand¦Residential and Commercial | billion US$2010/yr | Revenue¦Government¦Tax¦Carbon¦Demand¦Residential and Commercial |  |  | 2045 | 31.5923
Downscaling[MESSAGEix-GLOBIOM 1.1-M-R12] | Low demand | IND | Revenue¦Government¦Tax¦Carbon¦Demand¦Residential and Commercial | billion US$2010/yr | Revenue¦Government¦Tax¦Carbon¦Demand¦Residential and Commercial |  |  | 2050 | 16.6823
Downscaling[MESSAGEix-GLOBIOM 1.1-M-R12] | Low demand | IND | Revenue¦Government¦Tax¦Carbon¦Demand¦Transportation | billion US$2010/yr | Revenue¦Government¦Tax¦Carbon¦Demand¦Transportation |  |  | 2020 | 0
Downscaling[MESSAGEix-GLOBIOM 1.1-M-R12] | Low demand | IND | Revenue¦Government¦Tax¦Carbon¦Demand¦Transportation | billion US$2010/yr | Revenue¦Government¦Tax¦Carbon¦Demand¦Transportation |  |  | 2025 | 0
Downscaling[MESSAGEix-GLOBIOM 1.1-M-R12] | Low demand | IND | Revenue¦Government¦Tax¦Carbon¦Demand¦Transportation | billion US$2010/yr | Revenue¦Government¦Tax¦Carbon¦Demand¦Transportation |  |  | 2030 | 101.2091
Downscaling[MESSAGEix-GLOBIOM 1.1-M-R12] | Low demand | IND | Revenue¦Government¦Tax¦Carbon¦Demand¦Transportation | billion US$2010/yr | Revenue¦Government¦Tax¦Carbon¦Demand¦Transportation |  |  | 2035 | 136.2342
Downscaling[MESSAGEix-GLOBIOM 1.1-M-R12] | Low demand | IND | Revenue¦Government¦Tax¦Carbon¦Demand¦Transportation | billion US$2010/yr | Revenue¦Government¦Tax¦Carbon¦Demand¦Transportation |  |  | 2040 | 162.5804
Downscaling[MESSAGEix-GLOBIOM 1.1-M-R12] | Low demand | IND | Revenue¦Government¦Tax¦Carbon¦Demand¦Transportation | billion US$2010/yr | Revenue¦Government¦Tax¦Carbon¦Demand¦Transportation |  |  | 2045 | 149.2401
Downscaling[MESSAGEix-GLOBIOM 1.1-M-R12] | Low demand | IND | Revenue¦Government¦Tax¦Carbon¦Demand¦Transportation | billion US$2010/yr | Revenue¦Government¦Tax¦Carbon¦Demand¦Transportation |  |  | 2050 | 101.6907
Downscaling[MESSAGEix-GLOBIOM 1.1-M-R12] | Low demand | IND | Revenue¦Government¦Tax¦Carbon¦Supply | billion US$2010/yr | Revenue¦Government¦Tax¦Carbon¦Supply |  |  | 2020 | 0
Downscaling[MESSAGEix-GLOBIOM 1.1-M-R12] | Low demand | IND | Revenue¦Government¦Tax¦Carbon¦Supply | billion US$2010/yr | Revenue¦Government¦Tax¦Carbon¦Supply |  |  | 2025 | 0
Downscaling[MESSAGEix-GLOBIOM 1.1-M-R12] | Low demand | IND | Revenue¦Government¦Tax¦Carbon¦Supply | billion US$2010/yr | Revenue¦Government¦Tax¦Carbon¦Supply |  |  | 2030 | 99.6163
Downscaling[MESSAGEix-GLOBIOM 1.1-M-R12] | Low demand | IND | Revenue¦Government¦Tax¦Carbon¦Supply | billion US$2010/yr | Revenue¦Government¦Tax¦Carbon¦Supply |  |  | 2035 | -5.3566
Downscaling[MESSAGEix-GLOBIOM 1.1-M-R12] | Low demand | IND | Revenue¦Government¦Tax¦Carbon¦Supply | billion US$2010/yr | Revenue¦Government¦Tax¦Carbon¦Supply |  |  | 2040 | -9.7419
Downscaling[MESSAGEix-GLOBIOM 1.1-M-R12] | Low demand | IND | Revenue¦Government¦Tax¦Carbon¦Supply | billion US$2010/yr | Revenue¦Government¦Tax¦Carbon¦Supply |  |  | 2045 | -23.0271
Downscaling[MESSAGEix-GLOBIOM 1.1-M-R12] | Low demand | IND | Revenue¦Government¦Tax¦Carbon¦Supply | billion US$2010/yr | Revenue¦Government¦Tax¦Carbon¦Supply |  |  | 2050 | -29.0419
Downscaling[MESSAGEix-GLOBIOM 1.1-M-R12] | Low demand | IND | Secondary Energy¦Electricity¦Coal | EJ/yr | Secondary Energy¦Electricity¦Coal |  |  | 2020 | 4.977
Downscaling[MESSAGEix-GLOBIOM 1.1-M-R12] | Low demand | IND | Secondary Energy¦Electricity¦Coal | EJ/yr | Secondary Energy¦Electricity¦Coal |  |  | 2025 | 5.7009
Downscaling[MESSAGEix-GLOBIOM 1.1-M-R12] | Low demand | IND | Secondary Energy¦Electricity¦Coal | EJ/yr | Secondary Energy¦Electricity¦Coal |  |  | 2030 | 2.1506
Downscaling[MESSAGEix-GLOBIOM 1.1-M-R12] | Low demand | IND | Secondary Energy¦Electricity¦Coal | EJ/yr | Secondary Energy¦Electricity¦Coal |  |  | 2035 | 0.1359
Downscaling[MESSAGEix-GLOBIOM 1.1-M-R12] | Low demand | IND | Secondary Energy¦Electricity¦Coal | EJ/yr | Secondary Energy¦Electricity¦Coal |  |  | 2040 | 0.0149
Downscaling[MESSAGEix-GLOBIOM 1.1-M-R12] | Low demand | IND | Secondary Energy¦Electricity¦Coal | EJ/yr | Secondary Energy¦Electricity¦Coal |  |  | 2045 | 0.0143
Downscaling[MESSAGEix-GLOBIOM 1.1-M-R12] | Low demand | IND | Secondary Energy¦Electricity¦Coal | EJ/yr | Secondary Energy¦Electricity¦Coal |  |  | 2050 | 0.0137
Downscaling[MESSAGEix-GLOBIOM 1.1-M-R12] | Low demand | IND | Secondary Energy¦Electricity¦Gas | EJ/yr | Secondary Energy¦Electricity¦Gas |  |  | 2020 | 0.6268
Downscaling[MESSAGEix-GLOBIOM 1.1-M-R12] | Low demand | IND | Secondary Energy¦Electricity¦Gas | EJ/yr | Secondary Energy¦Electricity¦Gas |  |  | 2025 | 0.7547
Downscaling[MESSAGEix-GLOBIOM 1.1-M-R12] | Low demand | IND | Secondary Energy¦Electricity¦Gas | EJ/yr | Secondary Energy¦Electricity¦Gas |  |  | 2030 | 0.6501
Downscaling[MESSAGEix-GLOBIOM 1.1-M-R12] | Low demand | IND | Secondary Energy¦Electricity¦Gas | EJ/yr | Secondary Energy¦Electricity¦Gas |  |  | 2035 | 0.3289
Downscaling[MESSAGEix-GLOBIOM 1.1-M-R12] | Low demand | IND | Secondary Energy¦Electricity¦Gas | EJ/yr | Secondary Energy¦Electricity¦Gas |  |  | 2040 | 0.3935
Downscaling[MESSAGEix-GLOBIOM 1.1-M-R12] | Low demand | IND | Secondary Energy¦Electricity¦Gas | EJ/yr | Secondary Energy¦Electricity¦Gas |  |  | 2045 | 0.4657
Downscaling[MESSAGEix-GLOBIOM 1.1-M-R12] | Low demand | IND | Secondary Energy¦Electricity¦Gas | EJ/yr | Secondary Energy¦Electricity¦Gas |  |  | 2050 | 0.5881
Downscaling[MESSAGEix-GLOBIOM 1.1-M-R12] | Low demand | IND | Secondary Energy¦Electricity¦Hydro | EJ/yr | Secondary Energy¦Electricity¦Hydro |  |  | 2020 | 0.638
Downscaling[MESSAGEix-GLOBIOM 1.1-M-R12] | Low demand | IND | Secondary Energy¦Electricity¦Hydro | EJ/yr | Secondary Energy¦Electricity¦Hydro |  |  | 2025 | 0.6321
Downscaling[MESSAGEix-GLOBIOM 1.1-M-R12] | Low demand | IND | Secondary Energy¦Electricity¦Hydro | EJ/yr | Secondary Energy¦Electricity¦Hydro |  |  | 2030 | 0.6872
Downscaling[MESSAGEix-GLOBIOM 1.1-M-R12] | Low demand | IND | Secondary Energy¦Electricity¦Hydro | EJ/yr | Secondary Energy¦Electricity¦Hydro |  |  | 2035 | 0.8295
Downscaling[MESSAGEix-GLOBIOM 1.1-M-R12] | Low demand | IND | Secondary Energy¦Electricity¦Hydro | EJ/yr | Secondary Energy¦Electricity¦Hydro |  |  | 2040 | 0.9961
Downscaling[MESSAGEix-GLOBIOM 1.1-M-R12] | Low demand | IND | Secondary Energy¦Electricity¦Hydro | EJ/yr | Secondary Energy¦Electricity¦Hydro |  |  | 2045 | 1.2165
Downscaling[MESSAGEix-GLOBIOM 1.1-M-R12] | Low demand | IND | Secondary Energy¦Electricity¦Hydro | EJ/yr | Secondary Energy¦Electricity¦Hydro |  |  | 2050 | 1.5228
Downscaling[MESSAGEix-GLOBIOM 1.1-M-R12] | Low demand | IND | Secondary Energy¦Electricity¦Nuclear | EJ/yr | Secondary Energy¦Electricity¦Nuclear |  |  | 2020 | 0.1761
Downscaling[MESSAGEix-GLOBIOM 1.1-M-R12] | Low demand | IND | Secondary Energy¦Electricity¦Nuclear | EJ/yr | Secondary Energy¦Electricity¦Nuclear |  |  | 2025 | 0.1649
Downscaling[MESSAGEix-GLOBIOM 1.1-M-R12] | Low demand | IND | Secondary Energy¦Electricity¦Nuclear | EJ/yr | Secondary Energy¦Electricity¦Nuclear |  |  | 2030 | 0.3017
Downscaling[MESSAGEix-GLOBIOM 1.1-M-R12] | Low demand | IND | Secondary Energy¦Electricity¦Nuclear | EJ/yr | Secondary Energy¦Electricity¦Nuclear |  |  | 2035 | 0.4974
Downscaling[MESSAGEix-GLOBIOM 1.1-M-R12] | Low demand | IND | Secondary Energy¦Electricity¦Nuclear | EJ/yr | Secondary Energy¦Electricity¦Nuclear |  |  | 2040 | 0.7632
Downscaling[MESSAGEix-GLOBIOM 1.1-M-R12] | Low demand | IND | Secondary Energy¦Electricity¦Nuclear | EJ/yr | Secondary Energy¦Electricity¦Nuclear |  |  | 2045 | 0.7212
Downscaling[MESSAGEix-GLOBIOM 1.1-M-R12] | Low demand | IND | Secondary Energy¦Electricity¦Nuclear | EJ/yr | Secondary Energy¦Electricity¦Nuclear |  |  | 2050 | 0.6857
Downscaling[MESSAGEix-GLOBIOM 1.1-M-R12] | Low demand | IND | Secondary Energy¦Electricity¦Oil | EJ/yr | Secondary Energy¦Electricity¦Oil |  |  | 2020 | 0.0317
Downscaling[MESSAGEix-GLOBIOM 1.1-M-R12] | Low demand | IND | Secondary Energy¦Electricity¦Oil | EJ/yr | Secondary Energy¦Electricity¦Oil |  |  | 2025 | 0
Downscaling[MESSAGEix-GLOBIOM 1.1-M-R12] | Low demand | IND | Secondary Energy¦Electricity¦Oil | EJ/yr | Secondary Energy¦Electricity¦Oil |  |  | 2030 | 0
Downscaling[MESSAGEix-GLOBIOM 1.1-M-R12] | Low demand | IND | Secondary Energy¦Electricity¦Oil | EJ/yr | Secondary Energy¦Electricity¦Oil |  |  | 2035 | 0
Downscaling[MESSAGEix-GLOBIOM 1.1-M-R12] | Low demand | IND | Secondary Energy¦Electricity¦Oil | EJ/yr | Secondary Energy¦Electricity¦Oil |  |  | 2040 | 0
Downscaling[MESSAGEix-GLOBIOM 1.1-M-R12] | Low demand | IND | Secondary Energy¦Electricity¦Oil | EJ/yr | Secondary Energy¦Electricity¦Oil |  |  | 2045 | 0
Downscaling[MESSAGEix-GLOBIOM 1.1-M-R12] | Low demand | IND | Secondary Energy¦Electricity¦Oil | EJ/yr | Secondary Energy¦Electricity¦Oil |  |  | 2050 | 0
Downscaling[MESSAGEix-GLOBIOM 1.1-M-R12] | Low demand | IND | Secondary Energy¦Electricity¦Solar | EJ/yr | Secondary Energy¦Electricity¦Solar |  |  | 2020 | 1.9438
Downscaling[MESSAGEix-GLOBIOM 1.1-M-R12] | Low demand | IND | Secondary Energy¦Electricity¦Solar | EJ/yr | Secondary Energy¦Electricity¦Solar |  |  | 2025 | 3.4698
Downscaling[MESSAGEix-GLOBIOM 1.1-M-R12] | Low demand | IND | Secondary Energy¦Electricity¦Solar | EJ/yr | Secondary Energy¦Electricity¦Solar |  |  | 2030 | 6.1233
Downscaling[MESSAGEix-GLOBIOM 1.1-M-R12] | Low demand | IND | Secondary Energy¦Electricity¦Solar | EJ/yr | Secondary Energy¦Electricity¦Solar |  |  | 2035 | 9.2595
Downscaling[MESSAGEix-GLOBIOM 1.1-M-R12] | Low demand | IND | Secondary Energy¦Electricity¦Solar | EJ/yr | Secondary Energy¦Electricity¦Solar |  |  | 2040 | 8.513
Downscaling[MESSAGEix-GLOBIOM 1.1-M-R12] | Low demand | IND | Secondary Energy¦Electricity¦Solar | EJ/yr | Secondary Energy¦Electricity¦Solar |  |  | 2045 | 7.3596
Downscaling[MESSAGEix-GLOBIOM 1.1-M-R12] | Low demand | IND | Secondary Energy¦Electricity¦Solar | EJ/yr | Secondary Energy¦Electricity¦Solar |  |  | 2050 | 6.3998
Downscaling[MESSAGEix-GLOBIOM 1.1-M-R12] | Low demand | IND | Secondary Energy¦Electricity¦Trade | EJ/yr | Secondary Energy¦Electricity¦Trade |  |  | 2020 | 4.7289
Downscaling[MESSAGEix-GLOBIOM 1.1-M-R12] | Low demand | IND | Secondary Energy¦Electricity¦Trade | EJ/yr | Secondary Energy¦Electricity¦Trade |  |  | 2025 | 7.0702
Downscaling[MESSAGEix-GLOBIOM 1.1-M-R12] | Low demand | IND | Secondary Energy¦Electricity¦Trade | EJ/yr | Secondary Energy¦Electricity¦Trade |  |  | 2030 | 9.2922
Downscaling[MESSAGEix-GLOBIOM 1.1-M-R12] | Low demand | IND | Secondary Energy¦Electricity¦Trade | EJ/yr | Secondary Energy¦Electricity¦Trade |  |  | 2035 | 11.6473
Downscaling[MESSAGEix-GLOBIOM 1.1-M-R12] | Low demand | IND | Secondary Energy¦Electricity¦Trade | EJ/yr | Secondary Energy¦Electricity¦Trade |  |  | 2040 | 9.469
Downscaling[MESSAGEix-GLOBIOM 1.1-M-R12] | Low demand | IND | Secondary Energy¦Electricity¦Trade | EJ/yr | Secondary Energy¦Electricity¦Trade |  |  | 2045 | 6.4792
Downscaling[MESSAGEix-GLOBIOM 1.1-M-R12] | Low demand | IND | Secondary Energy¦Electricity¦Trade | EJ/yr | Secondary Energy¦Electricity¦Trade |  |  | 2050 | 3.3931
Downscaling[MESSAGEix-GLOBIOM 1.1-M-R12] | Low demand | IND | Secondary Energy¦Electricity¦Wind | EJ/yr | Secondary Energy¦Electricity¦Wind |  |  | 2020 | 0.9245
Downscaling[MESSAGEix-GLOBIOM 1.1-M-R12] | Low demand | IND | Secondary Energy¦Electricity¦Wind | EJ/yr | Secondary Energy¦Electricity¦Wind |  |  | 2025 | 2.2307
Downscaling[MESSAGEix-GLOBIOM 1.1-M-R12] | Low demand | IND | Secondary Energy¦Electricity¦Wind | EJ/yr | Secondary Energy¦Electricity¦Wind |  |  | 2030 | 5.6406
Downscaling[MESSAGEix-GLOBIOM 1.1-M-R12] | Low demand | IND | Secondary Energy¦Electricity¦Wind | EJ/yr | Secondary Energy¦Electricity¦Wind |  |  | 2035 | 9.093
Downscaling[MESSAGEix-GLOBIOM 1.1-M-R12] | Low demand | IND | Secondary Energy¦Electricity¦Wind | EJ/yr | Secondary Energy¦Electricity¦Wind |  |  | 2040 | 9.6099
Downscaling[MESSAGEix-GLOBIOM 1.1-M-R12] | Low demand | IND | Secondary Energy¦Electricity¦Wind | EJ/yr | Secondary Energy¦Electricity¦Wind |  |  | 2045 | 9.184
Downscaling[MESSAGEix-GLOBIOM 1.1-M-R12] | Low demand | IND | Secondary Energy¦Electricity¦Wind | EJ/yr | Secondary Energy¦Electricity¦Wind |  |  | 2050 | 8.3633
Downscaling[MESSAGEix-GLOBIOM 1.1-M-R12] | Low demand | IND | Secondary Energy¦Gases | EJ/yr | Secondary Energy¦Gases |  |  | 2020 | 3.3402
Downscaling[MESSAGEix-GLOBIOM 1.1-M-R12] | Low demand | IND | Secondary Energy¦Gases | EJ/yr | Secondary Energy¦Gases |  |  | 2025 | 4.4487
Downscaling[MESSAGEix-GLOBIOM 1.1-M-R12] | Low demand | IND | Secondary Energy¦Gases | EJ/yr | Secondary Energy¦Gases |  |  | 2030 | 3.9588
Downscaling[MESSAGEix-GLOBIOM 1.1-M-R12] | Low demand | IND | Secondary Energy¦Gases | EJ/yr | Secondary Energy¦Gases |  |  | 2035 | 3.9481
Downscaling[MESSAGEix-GLOBIOM 1.1-M-R12] | Low demand | IND | Secondary Energy¦Gases | EJ/yr | Secondary Energy¦Gases |  |  | 2040 | 4.8924
Downscaling[MESSAGEix-GLOBIOM 1.1-M-R12] | Low demand | IND | Secondary Energy¦Gases | EJ/yr | Secondary Energy¦Gases |  |  | 2045 | 5.2079
Downscaling[MESSAGEix-GLOBIOM 1.1-M-R12] | Low demand | IND | Secondary Energy¦Gases | EJ/yr | Secondary Energy¦Gases |  |  | 2050 | 5.5503
Downscaling[MESSAGEix-GLOBIOM 1.1-M-R12] | Low demand | IND | Secondary Energy¦Gases¦Biomass | EJ/yr | Secondary Energy¦Gases¦Biomass |  |  | 2020 | 0
Downscaling[MESSAGEix-GLOBIOM 1.1-M-R12] | Low demand | IND | Secondary Energy¦Gases¦Biomass | EJ/yr | Secondary Energy¦Gases¦Biomass |  |  | 2025 | 0
Downscaling[MESSAGEix-GLOBIOM 1.1-M-R12] | Low demand | IND | Secondary Energy¦Gases¦Biomass | EJ/yr | Secondary Energy¦Gases¦Biomass |  |  | 2030 | 0.0115
Downscaling[MESSAGEix-GLOBIOM 1.1-M-R12] | Low demand | IND | Secondary Energy¦Gases¦Biomass | EJ/yr | Secondary Energy¦Gases¦Biomass |  |  | 2035 | 0.051
Downscaling[MESSAGEix-GLOBIOM 1.1-M-R12] | Low demand | IND | Secondary Energy¦Gases¦Biomass | EJ/yr | Secondary Energy¦Gases¦Biomass |  |  | 2040 | 0.0656
Downscaling[MESSAGEix-GLOBIOM 1.1-M-R12] | Low demand | IND | Secondary Energy¦Gases¦Biomass | EJ/yr | Secondary Energy¦Gases¦Biomass |  |  | 2045 | 0.0739
Downscaling[MESSAGEix-GLOBIOM 1.1-M-R12] | Low demand | IND | Secondary Energy¦Gases¦Biomass | EJ/yr | Secondary Energy¦Gases¦Biomass |  |  | 2050 | 0.0594
Downscaling[MESSAGEix-GLOBIOM 1.1-M-R12] | Low demand | IND | Secondary Energy¦Gases¦Coal | EJ/yr | Secondary Energy¦Gases¦Coal |  |  | 2020 | 0
Downscaling[MESSAGEix-GLOBIOM 1.1-M-R12] | Low demand | IND | Secondary Energy¦Gases¦Coal | EJ/yr | Secondary Energy¦Gases¦Coal |  |  | 2025 | 0
Downscaling[MESSAGEix-GLOBIOM 1.1-M-R12] | Low demand | IND | Secondary Energy¦Gases¦Coal | EJ/yr | Secondary Energy¦Gases¦Coal |  |  | 2030 | 0
Downscaling[MESSAGEix-GLOBIOM 1.1-M-R12] | Low demand | IND | Secondary Energy¦Gases¦Coal | EJ/yr | Secondary Energy¦Gases¦Coal |  |  | 2035 | 0
Downscaling[MESSAGEix-GLOBIOM 1.1-M-R12] | Low demand | IND | Secondary Energy¦Gases¦Coal | EJ/yr | Secondary Energy¦Gases¦Coal |  |  | 2040 | 0
Downscaling[MESSAGEix-GLOBIOM 1.1-M-R12] | Low demand | IND | Secondary Energy¦Gases¦Coal | EJ/yr | Secondary Energy¦Gases¦Coal |  |  | 2045 | 0
Downscaling[MESSAGEix-GLOBIOM 1.1-M-R12] | Low demand | IND | Secondary Energy¦Gases¦Coal | EJ/yr | Secondary Energy¦Gases¦Coal |  |  | 2050 | 0
Downscaling[MESSAGEix-GLOBIOM 1.1-M-R12] | Low demand | IND | Secondary Energy¦Gases¦Natural Gas | EJ/yr | Secondary Energy¦Gases¦Natural Gas |  |  | 2020 | 3.3402
Downscaling[MESSAGEix-GLOBIOM 1.1-M-R12] | Low demand | IND | Secondary Energy¦Gases¦Natural Gas | EJ/yr | Secondary Energy¦Gases¦Natural Gas |  |  | 2025 | 4.4487
Downscaling[MESSAGEix-GLOBIOM 1.1-M-R12] | Low demand | IND | Secondary Energy¦Gases¦Natural Gas | EJ/yr | Secondary Energy¦Gases¦Natural Gas |  |  | 2030 | 3.9473
Downscaling[MESSAGEix-GLOBIOM 1.1-M-R12] | Low demand | IND | Secondary Energy¦Gases¦Natural Gas | EJ/yr | Secondary Energy¦Gases¦Natural Gas |  |  | 2035 | 3.7125
Downscaling[MESSAGEix-GLOBIOM 1.1-M-R12] | Low demand | IND | Secondary Energy¦Gases¦Natural Gas | EJ/yr | Secondary Energy¦Gases¦Natural Gas |  |  | 2040 | 4.45
Downscaling[MESSAGEix-GLOBIOM 1.1-M-R12] | Low demand | IND | Secondary Energy¦Gases¦Natural Gas | EJ/yr | Secondary Energy¦Gases¦Natural Gas |  |  | 2045 | 4.7716
Downscaling[MESSAGEix-GLOBIOM 1.1-M-R12] | Low demand | IND | Secondary Energy¦Gases¦Natural Gas | EJ/yr | Secondary Energy¦Gases¦Natural Gas |  |  | 2050 | 4.699
Downscaling[MESSAGEix-GLOBIOM 1.1-M-R12] | Low demand | IND | Secondary Energy¦Gases¦Other | EJ/yr | Secondary Energy¦Gases¦Other |  |  | 2020 | 0
Downscaling[MESSAGEix-GLOBIOM 1.1-M-R12] | Low demand | IND | Secondary Energy¦Gases¦Other | EJ/yr | Secondary Energy¦Gases¦Other |  |  | 2025 | 0
Downscaling[MESSAGEix-GLOBIOM 1.1-M-R12] | Low demand | IND | Secondary Energy¦Gases¦Other | EJ/yr | Secondary Energy¦Gases¦Other |  |  | 2030 | 0
Downscaling[MESSAGEix-GLOBIOM 1.1-M-R12] | Low demand | IND | Secondary Energy¦Gases¦Other | EJ/yr | Secondary Energy¦Gases¦Other |  |  | 2035 | 0.1956
Downscaling[MESSAGEix-GLOBIOM 1.1-M-R12] | Low demand | IND | Secondary Energy¦Gases¦Other | EJ/yr | Secondary Energy¦Gases¦Other |  |  | 2040 | 0.408
Downscaling[MESSAGEix-GLOBIOM 1.1-M-R12] | Low demand | IND | Secondary Energy¦Gases¦Other | EJ/yr | Secondary Energy¦Gases¦Other |  |  | 2045 | 0.3923
Downscaling[MESSAGEix-GLOBIOM 1.1-M-R12] | Low demand | IND | Secondary Energy¦Gases¦Other | EJ/yr | Secondary Energy¦Gases¦Other |  |  | 2050 | 0.8402
Downscaling[MESSAGEix-GLOBIOM 1.1-M-R12] | Low demand | IND | Secondary Energy¦Heat | EJ/yr | Secondary Energy¦Heat |  |  | 2020 | 0.0244
Downscaling[MESSAGEix-GLOBIOM 1.1-M-R12] | Low demand | IND | Secondary Energy¦Heat | EJ/yr | Secondary Energy¦Heat |  |  | 2025 | 0.0553
Downscaling[MESSAGEix-GLOBIOM 1.1-M-R12] | Low demand | IND | Secondary Energy¦Heat | EJ/yr | Secondary Energy¦Heat |  |  | 2030 | 0.109
Downscaling[MESSAGEix-GLOBIOM 1.1-M-R12] | Low demand | IND | Secondary Energy¦Heat | EJ/yr | Secondary Energy¦Heat |  |  | 2035 | 0.1929
Downscaling[MESSAGEix-GLOBIOM 1.1-M-R12] | Low demand | IND | Secondary Energy¦Heat | EJ/yr | Secondary Energy¦Heat |  |  | 2040 | 0.3528
Downscaling[MESSAGEix-GLOBIOM 1.1-M-R12] | Low demand | IND | Secondary Energy¦Heat | EJ/yr | Secondary Energy¦Heat |  |  | 2045 | 0.567
Downscaling[MESSAGEix-GLOBIOM 1.1-M-R12] | Low demand | IND | Secondary Energy¦Heat | EJ/yr | Secondary Energy¦Heat |  |  | 2050 | 0.5545
Downscaling[MESSAGEix-GLOBIOM 1.1-M-R12] | Low demand | IND | Secondary Energy¦Hydrogen | EJ/yr | Secondary Energy¦Hydrogen |  |  | 2020 | 0.1229
Downscaling[MESSAGEix-GLOBIOM 1.1-M-R12] | Low demand | IND | Secondary Energy¦Hydrogen | EJ/yr | Secondary Energy¦Hydrogen |  |  | 2025 | 0.1742
Downscaling[MESSAGEix-GLOBIOM 1.1-M-R12] | Low demand | IND | Secondary Energy¦Hydrogen | EJ/yr | Secondary Energy¦Hydrogen |  |  | 2030 | 0.2209
Downscaling[MESSAGEix-GLOBIOM 1.1-M-R12] | Low demand | IND | Secondary Energy¦Hydrogen | EJ/yr | Secondary Energy¦Hydrogen |  |  | 2035 | 0.3722
Downscaling[MESSAGEix-GLOBIOM 1.1-M-R12] | Low demand | IND | Secondary Energy¦Hydrogen | EJ/yr | Secondary Energy¦Hydrogen |  |  | 2040 | 0.6004
Downscaling[MESSAGEix-GLOBIOM 1.1-M-R12] | Low demand | IND | Secondary Energy¦Hydrogen | EJ/yr | Secondary Energy¦Hydrogen |  |  | 2045 | 0.7634
Downscaling[MESSAGEix-GLOBIOM 1.1-M-R12] | Low demand | IND | Secondary Energy¦Hydrogen | EJ/yr | Secondary Energy¦Hydrogen |  |  | 2050 | 1.0479
Downscaling[MESSAGEix-GLOBIOM 1.1-M-R12] | Low demand | IND | Secondary Energy¦Liquids | EJ/yr | Secondary Energy¦Liquids |  |  | 2020 | 9.5159
Downscaling[MESSAGEix-GLOBIOM 1.1-M-R12] | Low demand | IND | Secondary Energy¦Liquids | EJ/yr | Secondary Energy¦Liquids |  |  | 2025 | 11.2578
Downscaling[MESSAGEix-GLOBIOM 1.1-M-R12] | Low demand | IND | Secondary Energy¦Liquids | EJ/yr | Secondary Energy¦Liquids |  |  | 2030 | 11.2355
Downscaling[MESSAGEix-GLOBIOM 1.1-M-R12] | Low demand | IND | Secondary Energy¦Liquids | EJ/yr | Secondary Energy¦Liquids |  |  | 2035 | 9.259
Downscaling[MESSAGEix-GLOBIOM 1.1-M-R12] | Low demand | IND | Secondary Energy¦Liquids | EJ/yr | Secondary Energy¦Liquids |  |  | 2040 | 6.5114
Downscaling[MESSAGEix-GLOBIOM 1.1-M-R12] | Low demand | IND | Secondary Energy¦Liquids | EJ/yr | Secondary Energy¦Liquids |  |  | 2045 | 4.3275
Downscaling[MESSAGEix-GLOBIOM 1.1-M-R12] | Low demand | IND | Secondary Energy¦Liquids | EJ/yr | Secondary Energy¦Liquids |  |  | 2050 | 2.7907
Downscaling[MESSAGEix-GLOBIOM 1.1-M-R12] | Low demand | IND | Secondary Energy¦Liquids¦Biomass | EJ/yr | Secondary Energy¦Liquids¦Biomass |  |  | 2020 | 0.24
Downscaling[MESSAGEix-GLOBIOM 1.1-M-R12] | Low demand | IND | Secondary Energy¦Liquids¦Biomass | EJ/yr | Secondary Energy¦Liquids¦Biomass |  |  | 2025 | 0.2381
Downscaling[MESSAGEix-GLOBIOM 1.1-M-R12] | Low demand | IND | Secondary Energy¦Liquids¦Biomass | EJ/yr | Secondary Energy¦Liquids¦Biomass |  |  | 2030 | 0.8554
Downscaling[MESSAGEix-GLOBIOM 1.1-M-R12] | Low demand | IND | Secondary Energy¦Liquids¦Biomass | EJ/yr | Secondary Energy¦Liquids¦Biomass |  |  | 2035 | 1.2927
Downscaling[MESSAGEix-GLOBIOM 1.1-M-R12] | Low demand | IND | Secondary Energy¦Liquids¦Biomass | EJ/yr | Secondary Energy¦Liquids¦Biomass |  |  | 2040 | 0.9784
Downscaling[MESSAGEix-GLOBIOM 1.1-M-R12] | Low demand | IND | Secondary Energy¦Liquids¦Biomass | EJ/yr | Secondary Energy¦Liquids¦Biomass |  |  | 2045 | 0.8416
Downscaling[MESSAGEix-GLOBIOM 1.1-M-R12] | Low demand | IND | Secondary Energy¦Liquids¦Biomass | EJ/yr | Secondary Energy¦Liquids¦Biomass |  |  | 2050 | 0.6122
Downscaling[MESSAGEix-GLOBIOM 1.1-M-R12] | Low demand | IND | Secondary Energy¦Liquids¦Coal | EJ/yr | Secondary Energy¦Liquids¦Coal |  |  | 2020 | 0
Downscaling[MESSAGEix-GLOBIOM 1.1-M-R12] | Low demand | IND | Secondary Energy¦Liquids¦Coal | EJ/yr | Secondary Energy¦Liquids¦Coal |  |  | 2025 | 0
Downscaling[MESSAGEix-GLOBIOM 1.1-M-R12] | Low demand | IND | Secondary Energy¦Liquids¦Coal | EJ/yr | Secondary Energy¦Liquids¦Coal |  |  | 2030 | 0
Downscaling[MESSAGEix-GLOBIOM 1.1-M-R12] | Low demand | IND | Secondary Energy¦Liquids¦Coal | EJ/yr | Secondary Energy¦Liquids¦Coal |  |  | 2035 | 0
Downscaling[MESSAGEix-GLOBIOM 1.1-M-R12] | Low demand | IND | Secondary Energy¦Liquids¦Coal | EJ/yr | Secondary Energy¦Liquids¦Coal |  |  | 2040 | 0
Downscaling[MESSAGEix-GLOBIOM 1.1-M-R12] | Low demand | IND | Secondary Energy¦Liquids¦Coal | EJ/yr | Secondary Energy¦Liquids¦Coal |  |  | 2045 | 0
Downscaling[MESSAGEix-GLOBIOM 1.1-M-R12] | Low demand | IND | Secondary Energy¦Liquids¦Coal | EJ/yr | Secondary Energy¦Liquids¦Coal |  |  | 2050 | 0
Downscaling[MESSAGEix-GLOBIOM 1.1-M-R12] | Low demand | IND | Secondary Energy¦Liquids¦Gas | EJ/yr | Secondary Energy¦Liquids¦Gas |  |  | 2020 | 0
Downscaling[MESSAGEix-GLOBIOM 1.1-M-R12] | Low demand | IND | Secondary Energy¦Liquids¦Gas | EJ/yr | Secondary Energy¦Liquids¦Gas |  |  | 2025 | 0
Downscaling[MESSAGEix-GLOBIOM 1.1-M-R12] | Low demand | IND | Secondary Energy¦Liquids¦Gas | EJ/yr | Secondary Energy¦Liquids¦Gas |  |  | 2030 | 0
Downscaling[MESSAGEix-GLOBIOM 1.1-M-R12] | Low demand | IND | Secondary Energy¦Liquids¦Gas | EJ/yr | Secondary Energy¦Liquids¦Gas |  |  | 2035 | 0
Downscaling[MESSAGEix-GLOBIOM 1.1-M-R12] | Low demand | IND | Secondary Energy¦Liquids¦Gas | EJ/yr | Secondary Energy¦Liquids¦Gas |  |  | 2040 | 0
Downscaling[MESSAGEix-GLOBIOM 1.1-M-R12] | Low demand | IND | Secondary Energy¦Liquids¦Gas | EJ/yr | Secondary Energy¦Liquids¦Gas |  |  | 2045 | 0
Downscaling[MESSAGEix-GLOBIOM 1.1-M-R12] | Low demand | IND | Secondary Energy¦Liquids¦Gas | EJ/yr | Secondary Energy¦Liquids¦Gas |  |  | 2050 | 0
Downscaling[MESSAGEix-GLOBIOM 1.1-M-R12] | Low demand | IND | Secondary Energy¦Liquids¦Oil | EJ/yr | Secondary Energy¦Liquids¦Oil |  |  | 2020 | 9.2759
Downscaling[MESSAGEix-GLOBIOM 1.1-M-R12] | Low demand | IND | Secondary Energy¦Liquids¦Oil | EJ/yr | Secondary Energy¦Liquids¦Oil |  |  | 2025 | 11.0198
Downscaling[MESSAGEix-GLOBIOM 1.1-M-R12] | Low demand | IND | Secondary Energy¦Liquids¦Oil | EJ/yr | Secondary Energy¦Liquids¦Oil |  |  | 2030 | 10.3801
Downscaling[MESSAGEix-GLOBIOM 1.1-M-R12] | Low demand | IND | Secondary Energy¦Liquids¦Oil | EJ/yr | Secondary Energy¦Liquids¦Oil |  |  | 2035 | 7.9664
Downscaling[MESSAGEix-GLOBIOM 1.1-M-R12] | Low demand | IND | Secondary Energy¦Liquids¦Oil | EJ/yr | Secondary Energy¦Liquids¦Oil |  |  | 2040 | 5.533
Downscaling[MESSAGEix-GLOBIOM 1.1-M-R12] | Low demand | IND | Secondary Energy¦Liquids¦Oil | EJ/yr | Secondary Energy¦Liquids¦Oil |  |  | 2045 | 3.4859
Downscaling[MESSAGEix-GLOBIOM 1.1-M-R12] | Low demand | IND | Secondary Energy¦Liquids¦Oil | EJ/yr | Secondary Energy¦Liquids¦Oil |  |  | 2050 | 2.1785
Downscaling[MESSAGEix-GLOBIOM 1.1-M-R12] | Low demand | IND | Secondary Energy¦Solids | EJ/yr | Secondary Energy¦Solids |  |  | 2020 | 13.9411
Downscaling[MESSAGEix-GLOBIOM 1.1-M-R12] | Low demand | IND | Secondary Energy¦Solids | EJ/yr | Secondary Energy¦Solids |  |  | 2025 | 15.6223
Downscaling[MESSAGEix-GLOBIOM 1.1-M-R12] | Low demand | IND | Secondary Energy¦Solids | EJ/yr | Secondary Energy¦Solids |  |  | 2030 | 6.3351
Downscaling[MESSAGEix-GLOBIOM 1.1-M-R12] | Low demand | IND | Secondary Energy¦Solids | EJ/yr | Secondary Energy¦Solids |  |  | 2035 | 6.2912
Downscaling[MESSAGEix-GLOBIOM 1.1-M-R12] | Low demand | IND | Secondary Energy¦Solids | EJ/yr | Secondary Energy¦Solids |  |  | 2040 | 5.9224
Downscaling[MESSAGEix-GLOBIOM 1.1-M-R12] | Low demand | IND | Secondary Energy¦Solids | EJ/yr | Secondary Energy¦Solids |  |  | 2045 | 5.4193
Downscaling[MESSAGEix-GLOBIOM 1.1-M-R12] | Low demand | IND | Secondary Energy¦Solids | EJ/yr | Secondary Energy¦Solids |  |  | 2050 | 4.8475
Downscaling[MESSAGEix-GLOBIOM 1.1-M-R12] | Low demand | IND | Secondary Energy¦Solids¦Biomass | EJ/yr | Secondary Energy¦Solids¦Biomass |  |  | 2020 | 8.9945
Downscaling[MESSAGEix-GLOBIOM 1.1-M-R12] | Low demand | IND | Secondary Energy¦Solids¦Biomass | EJ/yr | Secondary Energy¦Solids¦Biomass |  |  | 2025 | 8.7403
Downscaling[MESSAGEix-GLOBIOM 1.1-M-R12] | Low demand | IND | Secondary Energy¦Solids¦Biomass | EJ/yr | Secondary Energy¦Solids¦Biomass |  |  | 2030 | 2.0765
Downscaling[MESSAGEix-GLOBIOM 1.1-M-R12] | Low demand | IND | Secondary Energy¦Solids¦Biomass | EJ/yr | Secondary Energy¦Solids¦Biomass |  |  | 2035 | 2.9836
Downscaling[MESSAGEix-GLOBIOM 1.1-M-R12] | Low demand | IND | Secondary Energy¦Solids¦Biomass | EJ/yr | Secondary Energy¦Solids¦Biomass |  |  | 2040 | 3.3937
Downscaling[MESSAGEix-GLOBIOM 1.1-M-R12] | Low demand | IND | Secondary Energy¦Solids¦Biomass | EJ/yr | Secondary Energy¦Solids¦Biomass |  |  | 2045 | 3.5372
Downscaling[MESSAGEix-GLOBIOM 1.1-M-R12] | Low demand | IND | Secondary Energy¦Solids¦Biomass | EJ/yr | Secondary Energy¦Solids¦Biomass |  |  | 2050 | 3.4346
Downscaling[MESSAGEix-GLOBIOM 1.1-M-R12] | Low demand | IND | Secondary Energy¦Solids¦Coal | EJ/yr | Secondary Energy¦Solids¦Coal |  |  | 2020 | 4.9466
Downscaling[MESSAGEix-GLOBIOM 1.1-M-R12] | Low demand | IND | Secondary Energy¦Solids¦Coal | EJ/yr | Secondary Energy¦Solids¦Coal |  |  | 2025 | 6.882
Downscaling[MESSAGEix-GLOBIOM 1.1-M-R12] | Low demand | IND | Secondary Energy¦Solids¦Coal | EJ/yr | Secondary Energy¦Solids¦Coal |  |  | 2030 | 4.2586
Downscaling[MESSAGEix-GLOBIOM 1.1-M-R12] | Low demand | IND | Secondary Energy¦Solids¦Coal | EJ/yr | Secondary Energy¦Solids¦Coal |  |  | 2035 | 3.3076
Downscaling[MESSAGEix-GLOBIOM 1.1-M-R12] | Low demand | IND | Secondary Energy¦Solids¦Coal | EJ/yr | Secondary Energy¦Solids¦Coal |  |  | 2040 | 2.5287
Downscaling[MESSAGEix-GLOBIOM 1.1-M-R12] | Low demand | IND | Secondary Energy¦Solids¦Coal | EJ/yr | Secondary Energy¦Solids¦Coal |  |  | 2045 | 1.8821
Downscaling[MESSAGEix-GLOBIOM 1.1-M-R12] | Low demand | IND | Secondary Energy¦Solids¦Coal | EJ/yr | Secondary Energy¦Solids¦Coal |  |  | 2050 | 1.4129
Downscaling[MESSAGEix-GLOBIOM 1.1-M-R12] | Low demand | IND | Statistical Difference¦Emissions¦CO2 | Mt CO2/yr | Statistical Difference¦Emissions¦CO2 |  |  | 2020 | -496.4916
Downscaling[MESSAGEix-GLOBIOM 1.1-M-R12] | Low demand | IND | Statistical Difference¦Emissions¦CO2 | Mt CO2/yr | Statistical Difference¦Emissions¦CO2 |  |  | 2025 | -498.7699
Downscaling[MESSAGEix-GLOBIOM 1.1-M-R12] | Low demand | IND | Statistical Difference¦Emissions¦CO2 | Mt CO2/yr | Statistical Difference¦Emissions¦CO2 |  |  | 2030 | -382.4495
Downscaling[MESSAGEix-GLOBIOM 1.1-M-R12] | Low demand | IND | Statistical Difference¦Emissions¦CO2 | Mt CO2/yr | Statistical Difference¦Emissions¦CO2 |  |  | 2035 | -325.0374
Downscaling[MESSAGEix-GLOBIOM 1.1-M-R12] | Low demand | IND | Statistical Difference¦Emissions¦CO2 | Mt CO2/yr | Statistical Difference¦Emissions¦CO2 |  |  | 2040 | -300.7055
Downscaling[MESSAGEix-GLOBIOM 1.1-M-R12] | Low demand | IND | Statistical Difference¦Emissions¦CO2 | Mt CO2/yr | Statistical Difference¦Emissions¦CO2 |  |  | 2045 | -280.3977
Downscaling[MESSAGEix-GLOBIOM 1.1-M-R12] | Low demand | IND | Statistical Difference¦Emissions¦CO2 | Mt CO2/yr | Statistical Difference¦Emissions¦CO2 |  |  | 2050 | -268.8399
Downscaling[MESSAGEix-GLOBIOM 1.1-M-R12] | Low demand | IND | Statistical Difference¦Emissions¦CO2¦Energy | Mt CO2/yr | Statistical Difference¦Emissions¦CO2¦Energy |  |  | 2020 | -207.4475
Downscaling[MESSAGEix-GLOBIOM 1.1-M-R12] | Low demand | IND | Statistical Difference¦Emissions¦CO2¦Energy | Mt CO2/yr | Statistical Difference¦Emissions¦CO2¦Energy |  |  | 2025 | -213.0932
Downscaling[MESSAGEix-GLOBIOM 1.1-M-R12] | Low demand | IND | Statistical Difference¦Emissions¦CO2¦Energy | Mt CO2/yr | Statistical Difference¦Emissions¦CO2¦Energy |  |  | 2030 | -100.1401
Downscaling[MESSAGEix-GLOBIOM 1.1-M-R12] | Low demand | IND | Statistical Difference¦Emissions¦CO2¦Energy | Mt CO2/yr | Statistical Difference¦Emissions¦CO2¦Energy |  |  | 2035 | -46.0954
Downscaling[MESSAGEix-GLOBIOM 1.1-M-R12] | Low demand | IND | Statistical Difference¦Emissions¦CO2¦Energy | Mt CO2/yr | Statistical Difference¦Emissions¦CO2¦Energy |  |  | 2040 | -25.1309
Downscaling[MESSAGEix-GLOBIOM 1.1-M-R12] | Low demand | IND | Statistical Difference¦Emissions¦CO2¦Energy | Mt CO2/yr | Statistical Difference¦Emissions¦CO2¦Energy |  |  | 2045 | -8.1906
Downscaling[MESSAGEix-GLOBIOM 1.1-M-R12] | Low demand | IND | Statistical Difference¦Emissions¦CO2¦Industrial Processes | Mt CO2/yr | Statistical Difference¦Emissions¦CO2¦Industrial Processes |  |  | 2020 | -20.2042
Downscaling[MESSAGEix-GLOBIOM 1.1-M-R12] | Low demand | IND | Statistical Difference¦Emissions¦CO2¦Industrial Processes | Mt CO2/yr | Statistical Difference¦Emissions¦CO2¦Industrial Processes |  |  | 2025 | -16.8368
Downscaling[MESSAGEix-GLOBIOM 1.1-M-R12] | Low demand | IND | Statistical Difference¦Emissions¦CO2¦Industrial Processes | Mt CO2/yr | Statistical Difference¦Emissions¦CO2¦Industrial Processes |  |  | 2030 | -13.4695
Downscaling[MESSAGEix-GLOBIOM 1.1-M-R12] | Low demand | IND | Statistical Difference¦Emissions¦CO2¦Industrial Processes | Mt CO2/yr | Statistical Difference¦Emissions¦CO2¦Industrial Processes |  |  | 2035 | -10.1021
Downscaling[MESSAGEix-GLOBIOM 1.1-M-R12] | Low demand | IND | Statistical Difference¦Emissions¦CO2¦Industrial Processes | Mt CO2/yr | Statistical Difference¦Emissions¦CO2¦Industrial Processes |  |  | 2040 | -6.7347
Downscaling[MESSAGEix-GLOBIOM 1.1-M-R12] | Low demand | IND | Statistical Difference¦Emissions¦CO2¦Industrial Processes | Mt CO2/yr | Statistical Difference¦Emissions¦CO2¦Industrial Processes |  |  | 2045 | -3.3674
Downscaling[MESSAGEix-GLOBIOM 1.1-M-R12] | Low demand | IND | Statistical Difference¦Emissions¦CO2¦LULUCF Direct+Indirect | Mt CO2/yr | Statistical Difference¦Emissions¦CO2¦LULUCF Direct+Indirect |  |  | 2020 | -268.8399
Downscaling[MESSAGEix-GLOBIOM 1.1-M-R12] | Low demand | IND | Statistical Difference¦Emissions¦CO2¦LULUCF Direct+Indirect | Mt CO2/yr | Statistical Difference¦Emissions¦CO2¦LULUCF Direct+Indirect |  |  | 2025 | -268.8399
Downscaling[MESSAGEix-GLOBIOM 1.1-M-R12] | Low demand | IND | Statistical Difference¦Emissions¦CO2¦LULUCF Direct+Indirect | Mt CO2/yr | Statistical Difference¦Emissions¦CO2¦LULUCF Direct+Indirect |  |  | 2030 | -268.8399
Downscaling[MESSAGEix-GLOBIOM 1.1-M-R12] | Low demand | IND | Statistical Difference¦Emissions¦CO2¦LULUCF Direct+Indirect | Mt CO2/yr | Statistical Difference¦Emissions¦CO2¦LULUCF Direct+Indirect |  |  | 2035 | -268.8399
Downscaling[MESSAGEix-GLOBIOM 1.1-M-R12] | Low demand | IND | Statistical Difference¦Emissions¦CO2¦LULUCF Direct+Indirect | Mt CO2/yr | Statistical Difference¦Emissions¦CO2¦LULUCF Direct+Indirect |  |  | 2040 | -268.8399
Downscaling[MESSAGEix-GLOBIOM 1.1-M-R12] | Low demand | IND | Statistical Difference¦Emissions¦CO2¦LULUCF Direct+Indirect | Mt CO2/yr | Statistical Difference¦Emissions¦CO2¦LULUCF Direct+Indirect |  |  | 2045 | -268.8399
Downscaling[MESSAGEix-GLOBIOM 1.1-M-R12] | Low demand | IND | Statistical Difference¦Emissions¦CO2¦LULUCF Direct+Indirect | Mt CO2/yr | Statistical Difference¦Emissions¦CO2¦LULUCF Direct+Indirect |  |  | 2050 | -268.8399
Downscaling[MESSAGEix-GLOBIOM 1.1-M-R12] | Low demand | IND | Statistical Difference¦Emissions¦Total Non-CO2 | Mt CO2-equiv/yr | Statistical Difference¦Emissions¦Total Non-CO2 |  |  | 2020 | 29.0221
Downscaling[MESSAGEix-GLOBIOM 1.1-M-R12] | Low demand | IND | Statistical Difference¦Emissions¦Total Non-CO2 | Mt CO2-equiv/yr | Statistical Difference¦Emissions¦Total Non-CO2 |  |  | 2025 | 24.1851
Downscaling[MESSAGEix-GLOBIOM 1.1-M-R12] | Low demand | IND | Statistical Difference¦Emissions¦Total Non-CO2 | Mt CO2-equiv/yr | Statistical Difference¦Emissions¦Total Non-CO2 |  |  | 2030 | 19.3481
Downscaling[MESSAGEix-GLOBIOM 1.1-M-R12] | Low demand | IND | Statistical Difference¦Emissions¦Total Non-CO2 | Mt CO2-equiv/yr | Statistical Difference¦Emissions¦Total Non-CO2 |  |  | 2035 | 14.511
Downscaling[MESSAGEix-GLOBIOM 1.1-M-R12] | Low demand | IND | Statistical Difference¦Emissions¦Total Non-CO2 | Mt CO2-equiv/yr | Statistical Difference¦Emissions¦Total Non-CO2 |  |  | 2040 | 9.674
Downscaling[MESSAGEix-GLOBIOM 1.1-M-R12] | Low demand | IND | Statistical Difference¦Emissions¦Total Non-CO2 | Mt CO2-equiv/yr | Statistical Difference¦Emissions¦Total Non-CO2 |  |  | 2045 | 4.837
Downscaling[MESSAGEix-GLOBIOM 1.1-M-R12] | Low demand | IND | Statistical Difference¦Primary Energy | EJ/yr | Statistical Difference¦Primary Energy |  |  | 2020 | -4.6664
Downscaling[MESSAGEix-GLOBIOM 1.1-M-R12] | Low demand | IND | Statistical Difference¦Primary Energy | EJ/yr | Statistical Difference¦Primary Energy |  |  | 2025 | -5.3904
Downscaling[MESSAGEix-GLOBIOM 1.1-M-R12] | Low demand | IND | Statistical Difference¦Primary Energy | EJ/yr | Statistical Difference¦Primary Energy |  |  | 2030 | -5.3325
Downscaling[MESSAGEix-GLOBIOM 1.1-M-R12] | Low demand | IND | Statistical Difference¦Primary Energy | EJ/yr | Statistical Difference¦Primary Energy |  |  | 2035 | -5.2303
Downscaling[MESSAGEix-GLOBIOM 1.1-M-R12] | Low demand | IND | Statistical Difference¦Primary Energy | EJ/yr | Statistical Difference¦Primary Energy |  |  | 2040 | -3.5733
Downscaling[MESSAGEix-GLOBIOM 1.1-M-R12] | Low demand | IND | Statistical Difference¦Primary Energy | EJ/yr | Statistical Difference¦Primary Energy |  |  | 2045 | -1.6275
Downscaling[MESSAGEix-GLOBIOM 1.1-M-R12] | Low demand | IND | Statistical Difference¦Primary Energy | EJ/yr | Statistical Difference¦Primary Energy |  |  | 2050 | -0.0001
Downscaling[MESSAGEix-GLOBIOM 1.1-M-R12] | Low demand | IND | Statistical Difference¦Primary Energy¦Biomass | EJ/yr | Statistical Difference¦Primary Energy¦Biomass |  |  | 2020 | -0.8656
Downscaling[MESSAGEix-GLOBIOM 1.1-M-R12] | Low demand | IND | Statistical Difference¦Primary Energy¦Biomass | EJ/yr | Statistical Difference¦Primary Energy¦Biomass |  |  | 2025 | -0.6946
Downscaling[MESSAGEix-GLOBIOM 1.1-M-R12] | Low demand | IND | Statistical Difference¦Primary Energy¦Biomass | EJ/yr | Statistical Difference¦Primary Energy¦Biomass |  |  | 2030 | -0.525
Downscaling[MESSAGEix-GLOBIOM 1.1-M-R12] | Low demand | IND | Statistical Difference¦Primary Energy¦Biomass | EJ/yr | Statistical Difference¦Primary Energy¦Biomass |  |  | 2035 | -0.3294
Downscaling[MESSAGEix-GLOBIOM 1.1-M-R12] | Low demand | IND | Statistical Difference¦Primary Energy¦Biomass | EJ/yr | Statistical Difference¦Primary Energy¦Biomass |  |  | 2040 | -0.1921
Downscaling[MESSAGEix-GLOBIOM 1.1-M-R12] | Low demand | IND | Statistical Difference¦Primary Energy¦Biomass | EJ/yr | Statistical Difference¦Primary Energy¦Biomass |  |  | 2045 | -0.0899
Downscaling[MESSAGEix-GLOBIOM 1.1-M-R12] | Low demand | IND | Statistical Difference¦Primary Energy¦Coal | EJ/yr | Statistical Difference¦Primary Energy¦Coal |  |  | 2020 | -1.3534
Downscaling[MESSAGEix-GLOBIOM 1.1-M-R12] | Low demand | IND | Statistical Difference¦Primary Energy¦Coal | EJ/yr | Statistical Difference¦Primary Energy¦Coal |  |  | 2025 | -1.3603
Downscaling[MESSAGEix-GLOBIOM 1.1-M-R12] | Low demand | IND | Statistical Difference¦Primary Energy¦Coal | EJ/yr | Statistical Difference¦Primary Energy¦Coal |  |  | 2030 | -0.4257
Downscaling[MESSAGEix-GLOBIOM 1.1-M-R12] | Low demand | IND | Statistical Difference¦Primary Energy¦Coal | EJ/yr | Statistical Difference¦Primary Energy¦Coal |  |  | 2035 | -0.1266
Downscaling[MESSAGEix-GLOBIOM 1.1-M-R12] | Low demand | IND | Statistical Difference¦Primary Energy¦Coal | EJ/yr | Statistical Difference¦Primary Energy¦Coal |  |  | 2040 | -0.0622
Downscaling[MESSAGEix-GLOBIOM 1.1-M-R12] | Low demand | IND | Statistical Difference¦Primary Energy¦Coal | EJ/yr | Statistical Difference¦Primary Energy¦Coal |  |  | 2045 | -0.023
Downscaling[MESSAGEix-GLOBIOM 1.1-M-R12] | Low demand | IND | Statistical Difference¦Primary Energy¦Coal¦w/o CCS | EJ/yr | Statistical Difference¦Primary Energy¦Coal¦w/o CCS |  |  | 2020 | -1.3534
Downscaling[MESSAGEix-GLOBIOM 1.1-M-R12] | Low demand | IND | Statistical Difference¦Primary Energy¦Coal¦w/o CCS | EJ/yr | Statistical Difference¦Primary Energy¦Coal¦w/o CCS |  |  | 2025 | -1.3603
Downscaling[MESSAGEix-GLOBIOM 1.1-M-R12] | Low demand | IND | Statistical Difference¦Primary Energy¦Coal¦w/o CCS | EJ/yr | Statistical Difference¦Primary Energy¦Coal¦w/o CCS |  |  | 2030 | -0.4257
Downscaling[MESSAGEix-GLOBIOM 1.1-M-R12] | Low demand | IND | Statistical Difference¦Primary Energy¦Coal¦w/o CCS | EJ/yr | Statistical Difference¦Primary Energy¦Coal¦w/o CCS |  |  | 2035 | -0.1266
Downscaling[MESSAGEix-GLOBIOM 1.1-M-R12] | Low demand | IND | Statistical Difference¦Primary Energy¦Coal¦w/o CCS | EJ/yr | Statistical Difference¦Primary Energy¦Coal¦w/o CCS |  |  | 2040 | -0.0622
Downscaling[MESSAGEix-GLOBIOM 1.1-M-R12] | Low demand | IND | Statistical Difference¦Primary Energy¦Coal¦w/o CCS | EJ/yr | Statistical Difference¦Primary Energy¦Coal¦w/o CCS |  |  | 2045 | -0.023
Downscaling[MESSAGEix-GLOBIOM 1.1-M-R12] | Low demand | IND | Statistical Difference¦Primary Energy¦Fossil | EJ/yr | Statistical Difference¦Primary Energy¦Fossil |  |  | 2020 | -2.6986
Downscaling[MESSAGEix-GLOBIOM 1.1-M-R12] | Low demand | IND | Statistical Difference¦Primary Energy¦Fossil | EJ/yr | Statistical Difference¦Primary Energy¦Fossil |  |  | 2025 | -2.7505
Downscaling[MESSAGEix-GLOBIOM 1.1-M-R12] | Low demand | IND | Statistical Difference¦Primary Energy¦Fossil | EJ/yr | Statistical Difference¦Primary Energy¦Fossil |  |  | 2030 | -1.5289
Downscaling[MESSAGEix-GLOBIOM 1.1-M-R12] | Low demand | IND | Statistical Difference¦Primary Energy¦Fossil | EJ/yr | Statistical Difference¦Primary Energy¦Fossil |  |  | 2035 | -0.8143
Downscaling[MESSAGEix-GLOBIOM 1.1-M-R12] | Low demand | IND | Statistical Difference¦Primary Energy¦Fossil | EJ/yr | Statistical Difference¦Primary Energy¦Fossil |  |  | 2040 | -0.4788
Downscaling[MESSAGEix-GLOBIOM 1.1-M-R12] | Low demand | IND | Statistical Difference¦Primary Energy¦Fossil | EJ/yr | Statistical Difference¦Primary Energy¦Fossil |  |  | 2045 | -0.1852
Downscaling[MESSAGEix-GLOBIOM 1.1-M-R12] | Low demand | IND | Statistical Difference¦Primary Energy¦Fossil¦w/ CCS | EJ/yr | Statistical Difference¦Primary Energy¦Fossil¦w/ CCS |  |  | 2035 | 0.0001
Downscaling[MESSAGEix-GLOBIOM 1.1-M-R12] | Low demand | IND | Statistical Difference¦Primary Energy¦Fossil¦w/ CCS | EJ/yr | Statistical Difference¦Primary Energy¦Fossil¦w/ CCS |  |  | 2040 | 0
Downscaling[MESSAGEix-GLOBIOM 1.1-M-R12] | Low demand | IND | Statistical Difference¦Primary Energy¦Fossil¦w/o CCS | EJ/yr | Statistical Difference¦Primary Energy¦Fossil¦w/o CCS |  |  | 2020 | -2.6986
Downscaling[MESSAGEix-GLOBIOM 1.1-M-R12] | Low demand | IND | Statistical Difference¦Primary Energy¦Fossil¦w/o CCS | EJ/yr | Statistical Difference¦Primary Energy¦Fossil¦w/o CCS |  |  | 2025 | -2.7505
Downscaling[MESSAGEix-GLOBIOM 1.1-M-R12] | Low demand | IND | Statistical Difference¦Primary Energy¦Fossil¦w/o CCS | EJ/yr | Statistical Difference¦Primary Energy¦Fossil¦w/o CCS |  |  | 2030 | -1.4597
Downscaling[MESSAGEix-GLOBIOM 1.1-M-R12] | Low demand | IND | Statistical Difference¦Primary Energy¦Fossil¦w/o CCS | EJ/yr | Statistical Difference¦Primary Energy¦Fossil¦w/o CCS |  |  | 2035 | -0.7431
Downscaling[MESSAGEix-GLOBIOM 1.1-M-R12] | Low demand | IND | Statistical Difference¦Primary Energy¦Fossil¦w/o CCS | EJ/yr | Statistical Difference¦Primary Energy¦Fossil¦w/o CCS |  |  | 2040 | -0.4139
Downscaling[MESSAGEix-GLOBIOM 1.1-M-R12] | Low demand | IND | Statistical Difference¦Primary Energy¦Fossil¦w/o CCS | EJ/yr | Statistical Difference¦Primary Energy¦Fossil¦w/o CCS |  |  | 2045 | -0.1418
Downscaling[MESSAGEix-GLOBIOM 1.1-M-R12] | Low demand | IND | Statistical Difference¦Primary Energy¦Gas | EJ/yr | Statistical Difference¦Primary Energy¦Gas |  |  | 2020 | -0.3464
Downscaling[MESSAGEix-GLOBIOM 1.1-M-R12] | Low demand | IND | Statistical Difference¦Primary Energy¦Gas | EJ/yr | Statistical Difference¦Primary Energy¦Gas |  |  | 2025 | -0.3642
Downscaling[MESSAGEix-GLOBIOM 1.1-M-R12] | Low demand | IND | Statistical Difference¦Primary Energy¦Gas | EJ/yr | Statistical Difference¦Primary Energy¦Gas |  |  | 2030 | -0.2489
Downscaling[MESSAGEix-GLOBIOM 1.1-M-R12] | Low demand | IND | Statistical Difference¦Primary Energy¦Gas | EJ/yr | Statistical Difference¦Primary Energy¦Gas |  |  | 2035 | -0.157
Downscaling[MESSAGEix-GLOBIOM 1.1-M-R12] | Low demand | IND | Statistical Difference¦Primary Energy¦Gas | EJ/yr | Statistical Difference¦Primary Energy¦Gas |  |  | 2040 | -0.1105
Downscaling[MESSAGEix-GLOBIOM 1.1-M-R12] | Low demand | IND | Statistical Difference¦Primary Energy¦Gas | EJ/yr | Statistical Difference¦Primary Energy¦Gas |  |  | 2045 | -0.0476
Downscaling[MESSAGEix-GLOBIOM 1.1-M-R12] | Low demand | IND | Statistical Difference¦Primary Energy¦Gas | EJ/yr | Statistical Difference¦Primary Energy¦Gas |  |  | 2050 | -0.0001
Downscaling[MESSAGEix-GLOBIOM 1.1-M-R12] | Low demand | IND | Statistical Difference¦Primary Energy¦Gas¦w/o CCS | EJ/yr | Statistical Difference¦Primary Energy¦Gas¦w/o CCS |  |  | 2020 | -0.3464
Downscaling[MESSAGEix-GLOBIOM 1.1-M-R12] | Low demand | IND | Statistical Difference¦Primary Energy¦Gas¦w/o CCS | EJ/yr | Statistical Difference¦Primary Energy¦Gas¦w/o CCS |  |  | 2025 | -0.3642
Downscaling[MESSAGEix-GLOBIOM 1.1-M-R12] | Low demand | IND | Statistical Difference¦Primary Energy¦Gas¦w/o CCS | EJ/yr | Statistical Difference¦Primary Energy¦Gas¦w/o CCS |  |  | 2030 | -0.2489
Downscaling[MESSAGEix-GLOBIOM 1.1-M-R12] | Low demand | IND | Statistical Difference¦Primary Energy¦Gas¦w/o CCS | EJ/yr | Statistical Difference¦Primary Energy¦Gas¦w/o CCS |  |  | 2035 | -0.1571
Downscaling[MESSAGEix-GLOBIOM 1.1-M-R12] | Low demand | IND | Statistical Difference¦Primary Energy¦Gas¦w/o CCS | EJ/yr | Statistical Difference¦Primary Energy¦Gas¦w/o CCS |  |  | 2040 | -0.1105
Downscaling[MESSAGEix-GLOBIOM 1.1-M-R12] | Low demand | IND | Statistical Difference¦Primary Energy¦Gas¦w/o CCS | EJ/yr | Statistical Difference¦Primary Energy¦Gas¦w/o CCS |  |  | 2045 | -0.0476
Downscaling[MESSAGEix-GLOBIOM 1.1-M-R12] | Low demand | IND | Statistical Difference¦Primary Energy¦Hydro | EJ/yr | Statistical Difference¦Primary Energy¦Hydro |  |  | 2020 | -0.0468
Downscaling[MESSAGEix-GLOBIOM 1.1-M-R12] | Low demand | IND | Statistical Difference¦Primary Energy¦Hydro | EJ/yr | Statistical Difference¦Primary Energy¦Hydro |  |  | 2025 | -0.0387
Downscaling[MESSAGEix-GLOBIOM 1.1-M-R12] | Low demand | IND | Statistical Difference¦Primary Energy¦Hydro | EJ/yr | Statistical Difference¦Primary Energy¦Hydro |  |  | 2030 | -0.0336
Downscaling[MESSAGEix-GLOBIOM 1.1-M-R12] | Low demand | IND | Statistical Difference¦Primary Energy¦Hydro | EJ/yr | Statistical Difference¦Primary Energy¦Hydro |  |  | 2035 | -0.0304
Downscaling[MESSAGEix-GLOBIOM 1.1-M-R12] | Low demand | IND | Statistical Difference¦Primary Energy¦Hydro | EJ/yr | Statistical Difference¦Primary Energy¦Hydro |  |  | 2040 | -0.0244
Downscaling[MESSAGEix-GLOBIOM 1.1-M-R12] | Low demand | IND | Statistical Difference¦Primary Energy¦Hydro | EJ/yr | Statistical Difference¦Primary Energy¦Hydro |  |  | 2045 | -0.0149
Downscaling[MESSAGEix-GLOBIOM 1.1-M-R12] | Low demand | IND | Statistical Difference¦Primary Energy¦Nuclear | EJ/yr | Statistical Difference¦Primary Energy¦Nuclear |  |  | 2020 | -0.0013
Downscaling[MESSAGEix-GLOBIOM 1.1-M-R12] | Low demand | IND | Statistical Difference¦Primary Energy¦Nuclear | EJ/yr | Statistical Difference¦Primary Energy¦Nuclear |  |  | 2025 | -0.001
Downscaling[MESSAGEix-GLOBIOM 1.1-M-R12] | Low demand | IND | Statistical Difference¦Primary Energy¦Nuclear | EJ/yr | Statistical Difference¦Primary Energy¦Nuclear |  |  | 2030 | -0.0017
Downscaling[MESSAGEix-GLOBIOM 1.1-M-R12] | Low demand | IND | Statistical Difference¦Primary Energy¦Nuclear | EJ/yr | Statistical Difference¦Primary Energy¦Nuclear |  |  | 2035 | -0.0021
Downscaling[MESSAGEix-GLOBIOM 1.1-M-R12] | Low demand | IND | Statistical Difference¦Primary Energy¦Nuclear | EJ/yr | Statistical Difference¦Primary Energy¦Nuclear |  |  | 2040 | -0.0021
Downscaling[MESSAGEix-GLOBIOM 1.1-M-R12] | Low demand | IND | Statistical Difference¦Primary Energy¦Nuclear | EJ/yr | Statistical Difference¦Primary Energy¦Nuclear |  |  | 2045 | -0.001
Downscaling[MESSAGEix-GLOBIOM 1.1-M-R12] | Low demand | IND | Statistical Difference¦Primary Energy¦Oil | EJ/yr | Statistical Difference¦Primary Energy¦Oil |  |  | 2020 | -0.9987
Downscaling[MESSAGEix-GLOBIOM 1.1-M-R12] | Low demand | IND | Statistical Difference¦Primary Energy¦Oil | EJ/yr | Statistical Difference¦Primary Energy¦Oil |  |  | 2025 | -1.0259
Downscaling[MESSAGEix-GLOBIOM 1.1-M-R12] | Low demand | IND | Statistical Difference¦Primary Energy¦Oil | EJ/yr | Statistical Difference¦Primary Energy¦Oil |  |  | 2030 | -0.7851
Downscaling[MESSAGEix-GLOBIOM 1.1-M-R12] | Low demand | IND | Statistical Difference¦Primary Energy¦Oil | EJ/yr | Statistical Difference¦Primary Energy¦Oil |  |  | 2035 | -0.4594
Downscaling[MESSAGEix-GLOBIOM 1.1-M-R12] | Low demand | IND | Statistical Difference¦Primary Energy¦Oil | EJ/yr | Statistical Difference¦Primary Energy¦Oil |  |  | 2040 | -0.2412
Downscaling[MESSAGEix-GLOBIOM 1.1-M-R12] | Low demand | IND | Statistical Difference¦Primary Energy¦Oil | EJ/yr | Statistical Difference¦Primary Energy¦Oil |  |  | 2045 | -0.0713
Downscaling[MESSAGEix-GLOBIOM 1.1-M-R12] | Low demand | IND | Statistical Difference¦Primary Energy¦Oil¦w/o CCS | EJ/yr | Statistical Difference¦Primary Energy¦Oil¦w/o CCS |  |  | 2020 | -0.9987
Downscaling[MESSAGEix-GLOBIOM 1.1-M-R12] | Low demand | IND | Statistical Difference¦Primary Energy¦Oil¦w/o CCS | EJ/yr | Statistical Difference¦Primary Energy¦Oil¦w/o CCS |  |  | 2025 | -1.0259
Downscaling[MESSAGEix-GLOBIOM 1.1-M-R12] | Low demand | IND | Statistical Difference¦Primary Energy¦Oil¦w/o CCS | EJ/yr | Statistical Difference¦Primary Energy¦Oil¦w/o CCS |  |  | 2030 | -0.7851
Downscaling[MESSAGEix-GLOBIOM 1.1-M-R12] | Low demand | IND | Statistical Difference¦Primary Energy¦Oil¦w/o CCS | EJ/yr | Statistical Difference¦Primary Energy¦Oil¦w/o CCS |  |  | 2035 | -0.4594
Downscaling[MESSAGEix-GLOBIOM 1.1-M-R12] | Low demand | IND | Statistical Difference¦Primary Energy¦Oil¦w/o CCS | EJ/yr | Statistical Difference¦Primary Energy¦Oil¦w/o CCS |  |  | 2040 | -0.2412
Downscaling[MESSAGEix-GLOBIOM 1.1-M-R12] | Low demand | IND | Statistical Difference¦Primary Energy¦Oil¦w/o CCS | EJ/yr | Statistical Difference¦Primary Energy¦Oil¦w/o CCS |  |  | 2045 | -0.0713
Downscaling[MESSAGEix-GLOBIOM 1.1-M-R12] | Low demand | IND | Statistical Difference¦Primary Energy¦Solar | EJ/yr | Statistical Difference¦Primary Energy¦Solar |  |  | 2020 | -0.731
Downscaling[MESSAGEix-GLOBIOM 1.1-M-R12] | Low demand | IND | Statistical Difference¦Primary Energy¦Solar | EJ/yr | Statistical Difference¦Primary Energy¦Solar |  |  | 2025 | -1.2559
Downscaling[MESSAGEix-GLOBIOM 1.1-M-R12] | Low demand | IND | Statistical Difference¦Primary Energy¦Solar | EJ/yr | Statistical Difference¦Primary Energy¦Solar |  |  | 2030 | -1.998
Downscaling[MESSAGEix-GLOBIOM 1.1-M-R12] | Low demand | IND | Statistical Difference¦Primary Energy¦Solar | EJ/yr | Statistical Difference¦Primary Energy¦Solar |  |  | 2035 | -2.5361
Downscaling[MESSAGEix-GLOBIOM 1.1-M-R12] | Low demand | IND | Statistical Difference¦Primary Energy¦Solar | EJ/yr | Statistical Difference¦Primary Energy¦Solar |  |  | 2040 | -1.821
Downscaling[MESSAGEix-GLOBIOM 1.1-M-R12] | Low demand | IND | Statistical Difference¦Primary Energy¦Solar | EJ/yr | Statistical Difference¦Primary Energy¦Solar |  |  | 2045 | -0.8449
Downscaling[MESSAGEix-GLOBIOM 1.1-M-R12] | Low demand | IND | Statistical Difference¦Primary Energy¦Wind | EJ/yr | Statistical Difference¦Primary Energy¦Wind |  |  | 2020 | -0.3232
Downscaling[MESSAGEix-GLOBIOM 1.1-M-R12] | Low demand | IND | Statistical Difference¦Primary Energy¦Wind | EJ/yr | Statistical Difference¦Primary Energy¦Wind |  |  | 2025 | -0.6498
Downscaling[MESSAGEix-GLOBIOM 1.1-M-R12] | Low demand | IND | Statistical Difference¦Primary Energy¦Wind | EJ/yr | Statistical Difference¦Primary Energy¦Wind |  |  | 2030 | -1.3145
Downscaling[MESSAGEix-GLOBIOM 1.1-M-R12] | Low demand | IND | Statistical Difference¦Primary Energy¦Wind | EJ/yr | Statistical Difference¦Primary Energy¦Wind |  |  | 2035 | -1.5893
Downscaling[MESSAGEix-GLOBIOM 1.1-M-R12] | Low demand | IND | Statistical Difference¦Primary Energy¦Wind | EJ/yr | Statistical Difference¦Primary Energy¦Wind |  |  | 2040 | -1.1198
Downscaling[MESSAGEix-GLOBIOM 1.1-M-R12] | Low demand | IND | Statistical Difference¦Primary Energy¦Wind | EJ/yr | Statistical Difference¦Primary Energy¦Wind |  |  | 2045 | -0.5351
Downscaling[MESSAGEix-GLOBIOM 1.1-M-R12] | Low demand | IND | Statistical Difference¦Secondary Energy¦Electricity | EJ/yr | Statistical Difference¦Secondary Energy¦Electricity |  |  | 2020 | -2.02
Downscaling[MESSAGEix-GLOBIOM 1.1-M-R12] | Low demand | IND | Statistical Difference¦Secondary Energy¦Electricity | EJ/yr | Statistical Difference¦Secondary Energy¦Electricity |  |  | 2025 | -2.8488
Downscaling[MESSAGEix-GLOBIOM 1.1-M-R12] | Low demand | IND | Statistical Difference¦Secondary Energy¦Electricity | EJ/yr | Statistical Difference¦Secondary Energy¦Electricity |  |  | 2030 | -3.8389
Downscaling[MESSAGEix-GLOBIOM 1.1-M-R12] | Low demand | IND | Statistical Difference¦Secondary Energy¦Electricity | EJ/yr | Statistical Difference¦Secondary Energy¦Electricity |  |  | 2035 | -4.2441
Downscaling[MESSAGEix-GLOBIOM 1.1-M-R12] | Low demand | IND | Statistical Difference¦Secondary Energy¦Electricity | EJ/yr | Statistical Difference¦Secondary Energy¦Electricity |  |  | 2040 | -2.7351
Downscaling[MESSAGEix-GLOBIOM 1.1-M-R12] | Low demand | IND | Statistical Difference¦Secondary Energy¦Electricity | EJ/yr | Statistical Difference¦Secondary Energy¦Electricity |  |  | 2045 | -1.2382
Downscaling[MESSAGEix-GLOBIOM 1.1-M-R12] | Low demand | IND | Statistical Difference¦Secondary Energy¦Electricity | EJ/yr | Statistical Difference¦Secondary Energy¦Electricity |  |  | 2050 | -0.0001
Downscaling[MESSAGEix-GLOBIOM 1.1-M-R12] | Low demand | IND | Statistical Difference¦Secondary Energy¦Electricity¦Biomass | EJ/yr | Statistical Difference¦Secondary Energy¦Electricity¦Biomass |  |  | 2020 | -0.0433
Downscaling[MESSAGEix-GLOBIOM 1.1-M-R12] | Low demand | IND | Statistical Difference¦Secondary Energy¦Electricity¦Biomass | EJ/yr | Statistical Difference¦Secondary Energy¦Electricity¦Biomass |  |  | 2025 | -0.0324
Downscaling[MESSAGEix-GLOBIOM 1.1-M-R12] | Low demand | IND | Statistical Difference¦Secondary Energy¦Electricity¦Biomass | EJ/yr | Statistical Difference¦Secondary Energy¦Electricity¦Biomass |  |  | 2030 | -0.0666
Downscaling[MESSAGEix-GLOBIOM 1.1-M-R12] | Low demand | IND | Statistical Difference¦Secondary Energy¦Electricity¦Biomass | EJ/yr | Statistical Difference¦Secondary Energy¦Electricity¦Biomass |  |  | 2035 | -0.05
Downscaling[MESSAGEix-GLOBIOM 1.1-M-R12] | Low demand | IND | Statistical Difference¦Secondary Energy¦Electricity¦Biomass | EJ/yr | Statistical Difference¦Secondary Energy¦Electricity¦Biomass |  |  | 2040 | -0.0156
Downscaling[MESSAGEix-GLOBIOM 1.1-M-R12] | Low demand | IND | Statistical Difference¦Secondary Energy¦Electricity¦Biomass | EJ/yr | Statistical Difference¦Secondary Energy¦Electricity¦Biomass |  |  | 2045 | -0.0069
Downscaling[MESSAGEix-GLOBIOM 1.1-M-R12] | Low demand | IND | Statistical Difference¦Secondary Energy¦Electricity¦Coal | EJ/yr | Statistical Difference¦Secondary Energy¦Electricity¦Coal |  |  | 2020 | -0.5391
Downscaling[MESSAGEix-GLOBIOM 1.1-M-R12] | Low demand | IND | Statistical Difference¦Secondary Energy¦Electricity¦Coal | EJ/yr | Statistical Difference¦Secondary Energy¦Electricity¦Coal |  |  | 2025 | -0.5146
Downscaling[MESSAGEix-GLOBIOM 1.1-M-R12] | Low demand | IND | Statistical Difference¦Secondary Energy¦Electricity¦Coal | EJ/yr | Statistical Difference¦Secondary Energy¦Electricity¦Coal |  |  | 2030 | -0.1553
Downscaling[MESSAGEix-GLOBIOM 1.1-M-R12] | Low demand | IND | Statistical Difference¦Secondary Energy¦Electricity¦Coal | EJ/yr | Statistical Difference¦Secondary Energy¦Electricity¦Coal |  |  | 2035 | -0.0074
Downscaling[MESSAGEix-GLOBIOM 1.1-M-R12] | Low demand | IND | Statistical Difference¦Secondary Energy¦Electricity¦Coal | EJ/yr | Statistical Difference¦Secondary Energy¦Electricity¦Coal |  |  | 2040 | -0.0005
Downscaling[MESSAGEix-GLOBIOM 1.1-M-R12] | Low demand | IND | Statistical Difference¦Secondary Energy¦Electricity¦Coal | EJ/yr | Statistical Difference¦Secondary Energy¦Electricity¦Coal |  |  | 2045 | -0.0003
Downscaling[MESSAGEix-GLOBIOM 1.1-M-R12] | Low demand | IND | Statistical Difference¦Secondary Energy¦Electricity¦Gas | EJ/yr | Statistical Difference¦Secondary Energy¦Electricity¦Gas |  |  | 2020 | -0.0122
Downscaling[MESSAGEix-GLOBIOM 1.1-M-R12] | Low demand | IND | Statistical Difference¦Secondary Energy¦Electricity¦Gas | EJ/yr | Statistical Difference¦Secondary Energy¦Electricity¦Gas |  |  | 2025 | -0.0123
Downscaling[MESSAGEix-GLOBIOM 1.1-M-R12] | Low demand | IND | Statistical Difference¦Secondary Energy¦Electricity¦Gas | EJ/yr | Statistical Difference¦Secondary Energy¦Electricity¦Gas |  |  | 2030 | -0.0085
Downscaling[MESSAGEix-GLOBIOM 1.1-M-R12] | Low demand | IND | Statistical Difference¦Secondary Energy¦Electricity¦Gas | EJ/yr | Statistical Difference¦Secondary Energy¦Electricity¦Gas |  |  | 2035 | -0.0032
Downscaling[MESSAGEix-GLOBIOM 1.1-M-R12] | Low demand | IND | Statistical Difference¦Secondary Energy¦Electricity¦Gas | EJ/yr | Statistical Difference¦Secondary Energy¦Electricity¦Gas |  |  | 2040 | -0.0026
Downscaling[MESSAGEix-GLOBIOM 1.1-M-R12] | Low demand | IND | Statistical Difference¦Secondary Energy¦Electricity¦Gas | EJ/yr | Statistical Difference¦Secondary Energy¦Electricity¦Gas |  |  | 2045 | -0.0015
Downscaling[MESSAGEix-GLOBIOM 1.1-M-R12] | Low demand | IND | Statistical Difference¦Secondary Energy¦Electricity¦Hydro | EJ/yr | Statistical Difference¦Secondary Energy¦Electricity¦Hydro |  |  | 2020 | -0.0468
Downscaling[MESSAGEix-GLOBIOM 1.1-M-R12] | Low demand | IND | Statistical Difference¦Secondary Energy¦Electricity¦Hydro | EJ/yr | Statistical Difference¦Secondary Energy¦Electricity¦Hydro |  |  | 2025 | -0.0387
Downscaling[MESSAGEix-GLOBIOM 1.1-M-R12] | Low demand | IND | Statistical Difference¦Secondary Energy¦Electricity¦Hydro | EJ/yr | Statistical Difference¦Secondary Energy¦Electricity¦Hydro |  |  | 2030 | -0.0336
Downscaling[MESSAGEix-GLOBIOM 1.1-M-R12] | Low demand | IND | Statistical Difference¦Secondary Energy¦Electricity¦Hydro | EJ/yr | Statistical Difference¦Secondary Energy¦Electricity¦Hydro |  |  | 2035 | -0.0304
Downscaling[MESSAGEix-GLOBIOM 1.1-M-R12] | Low demand | IND | Statistical Difference¦Secondary Energy¦Electricity¦Hydro | EJ/yr | Statistical Difference¦Secondary Energy¦Electricity¦Hydro |  |  | 2040 | -0.0244
Downscaling[MESSAGEix-GLOBIOM 1.1-M-R12] | Low demand | IND | Statistical Difference¦Secondary Energy¦Electricity¦Hydro | EJ/yr | Statistical Difference¦Secondary Energy¦Electricity¦Hydro |  |  | 2045 | -0.0149
Downscaling[MESSAGEix-GLOBIOM 1.1-M-R12] | Low demand | IND | Statistical Difference¦Secondary Energy¦Electricity¦Nuclear | EJ/yr | Statistical Difference¦Secondary Energy¦Electricity¦Nuclear |  |  | 2020 | -0.0014
Downscaling[MESSAGEix-GLOBIOM 1.1-M-R12] | Low demand | IND | Statistical Difference¦Secondary Energy¦Electricity¦Nuclear | EJ/yr | Statistical Difference¦Secondary Energy¦Electricity¦Nuclear |  |  | 2025 | -0.0011
Downscaling[MESSAGEix-GLOBIOM 1.1-M-R12] | Low demand | IND | Statistical Difference¦Secondary Energy¦Electricity¦Nuclear | EJ/yr | Statistical Difference¦Secondary Energy¦Electricity¦Nuclear |  |  | 2030 | -0.0016
Downscaling[MESSAGEix-GLOBIOM 1.1-M-R12] | Low demand | IND | Statistical Difference¦Secondary Energy¦Electricity¦Nuclear | EJ/yr | Statistical Difference¦Secondary Energy¦Electricity¦Nuclear |  |  | 2035 | -0.002
Downscaling[MESSAGEix-GLOBIOM 1.1-M-R12] | Low demand | IND | Statistical Difference¦Secondary Energy¦Electricity¦Nuclear | EJ/yr | Statistical Difference¦Secondary Energy¦Electricity¦Nuclear |  |  | 2040 | -0.002
Downscaling[MESSAGEix-GLOBIOM 1.1-M-R12] | Low demand | IND | Statistical Difference¦Secondary Energy¦Electricity¦Nuclear | EJ/yr | Statistical Difference¦Secondary Energy¦Electricity¦Nuclear |  |  | 2045 | -0.0009
Downscaling[MESSAGEix-GLOBIOM 1.1-M-R12] | Low demand | IND | Statistical Difference¦Secondary Energy¦Electricity¦Oil | EJ/yr | Statistical Difference¦Secondary Energy¦Electricity¦Oil |  |  | 2020 | 0.0215
Downscaling[MESSAGEix-GLOBIOM 1.1-M-R12] | Low demand | IND | Statistical Difference¦Secondary Energy¦Electricity¦Solar | EJ/yr | Statistical Difference¦Secondary Energy¦Electricity¦Solar |  |  | 2020 | -1.0756
Downscaling[MESSAGEix-GLOBIOM 1.1-M-R12] | Low demand | IND | Statistical Difference¦Secondary Energy¦Electricity¦Solar | EJ/yr | Statistical Difference¦Secondary Energy¦Electricity¦Solar |  |  | 2025 | -1.6
Downscaling[MESSAGEix-GLOBIOM 1.1-M-R12] | Low demand | IND | Statistical Difference¦Secondary Energy¦Electricity¦Solar | EJ/yr | Statistical Difference¦Secondary Energy¦Electricity¦Solar |  |  | 2030 | -2.2589
Downscaling[MESSAGEix-GLOBIOM 1.1-M-R12] | Low demand | IND | Statistical Difference¦Secondary Energy¦Electricity¦Solar | EJ/yr | Statistical Difference¦Secondary Energy¦Electricity¦Solar |  |  | 2035 | -2.5619
Downscaling[MESSAGEix-GLOBIOM 1.1-M-R12] | Low demand | IND | Statistical Difference¦Secondary Energy¦Electricity¦Solar | EJ/yr | Statistical Difference¦Secondary Energy¦Electricity¦Solar |  |  | 2040 | -1.5702
Downscaling[MESSAGEix-GLOBIOM 1.1-M-R12] | Low demand | IND | Statistical Difference¦Secondary Energy¦Electricity¦Solar | EJ/yr | Statistical Difference¦Secondary Energy¦Electricity¦Solar |  |  | 2045 | -0.6787
Downscaling[MESSAGEix-GLOBIOM 1.1-M-R12] | Low demand | IND | Statistical Difference¦Secondary Energy¦Electricity¦Wind | EJ/yr | Statistical Difference¦Secondary Energy¦Electricity¦Wind |  |  | 2020 | -0.3232
Downscaling[MESSAGEix-GLOBIOM 1.1-M-R12] | Low demand | IND | Statistical Difference¦Secondary Energy¦Electricity¦Wind | EJ/yr | Statistical Difference¦Secondary Energy¦Electricity¦Wind |  |  | 2025 | -0.6498
Downscaling[MESSAGEix-GLOBIOM 1.1-M-R12] | Low demand | IND | Statistical Difference¦Secondary Energy¦Electricity¦Wind | EJ/yr | Statistical Difference¦Secondary Energy¦Electricity¦Wind |  |  | 2030 | -1.3145
Downscaling[MESSAGEix-GLOBIOM 1.1-M-R12] | Low demand | IND | Statistical Difference¦Secondary Energy¦Electricity¦Wind | EJ/yr | Statistical Difference¦Secondary Energy¦Electricity¦Wind |  |  | 2035 | -1.5893
Downscaling[MESSAGEix-GLOBIOM 1.1-M-R12] | Low demand | IND | Statistical Difference¦Secondary Energy¦Electricity¦Wind | EJ/yr | Statistical Difference¦Secondary Energy¦Electricity¦Wind |  |  | 2040 | -1.1198
Downscaling[MESSAGEix-GLOBIOM 1.1-M-R12] | Low demand | IND | Statistical Difference¦Secondary Energy¦Electricity¦Wind | EJ/yr | Statistical Difference¦Secondary Energy¦Electricity¦Wind |  |  | 2045 | -0.5351
Downscaling[MESSAGEix-GLOBIOM 1.1-M-R12] | Low demand | IND | Trade¦Primary Energy¦Biomass¦Volume | EJ/yr | Trade¦Primary Energy¦Biomass¦Volume |  |  | 2020 | -0.1158
Downscaling[MESSAGEix-GLOBIOM 1.1-M-R12] | Low demand | IND | Trade¦Primary Energy¦Biomass¦Volume | EJ/yr | Trade¦Primary Energy¦Biomass¦Volume |  |  | 2025 | -0.6978
Downscaling[MESSAGEix-GLOBIOM 1.1-M-R12] | Low demand | IND | Trade¦Primary Energy¦Biomass¦Volume | EJ/yr | Trade¦Primary Energy¦Biomass¦Volume |  |  | 2030 | -0.0816
Downscaling[MESSAGEix-GLOBIOM 1.1-M-R12] | Low demand | IND | Trade¦Primary Energy¦Biomass¦Volume | EJ/yr | Trade¦Primary Energy¦Biomass¦Volume |  |  | 2035 | 0.6682
Downscaling[MESSAGEix-GLOBIOM 1.1-M-R12] | Low demand | IND | Trade¦Primary Energy¦Biomass¦Volume | EJ/yr | Trade¦Primary Energy¦Biomass¦Volume |  |  | 2040 | 0.6933
Downscaling[MESSAGEix-GLOBIOM 1.1-M-R12] | Low demand | IND | Trade¦Primary Energy¦Biomass¦Volume | EJ/yr | Trade¦Primary Energy¦Biomass¦Volume |  |  | 2045 | 0.0742
Downscaling[MESSAGEix-GLOBIOM 1.1-M-R12] | Low demand | IND | Trade¦Primary Energy¦Biomass¦Volume | EJ/yr | Trade¦Primary Energy¦Biomass¦Volume |  |  | 2050 | -0.6348
Downscaling[MESSAGEix-GLOBIOM 1.1-M-R12] | Low demand | IND | Trade¦Primary Energy¦Coal¦Volume | EJ/yr | Trade¦Primary Energy¦Coal¦Volume |  |  | 2020 | -4.2669
Downscaling[MESSAGEix-GLOBIOM 1.1-M-R12] | Low demand | IND | Trade¦Primary Energy¦Coal¦Volume | EJ/yr | Trade¦Primary Energy¦Coal¦Volume |  |  | 2025 | -5.768
Downscaling[MESSAGEix-GLOBIOM 1.1-M-R12] | Low demand | IND | Trade¦Primary Energy¦Coal¦Volume | EJ/yr | Trade¦Primary Energy¦Coal¦Volume |  |  | 2030 | -3.4522
Downscaling[MESSAGEix-GLOBIOM 1.1-M-R12] | Low demand | IND | Trade¦Primary Energy¦Coal¦Volume | EJ/yr | Trade¦Primary Energy¦Coal¦Volume |  |  | 2035 | -1.7875
Downscaling[MESSAGEix-GLOBIOM 1.1-M-R12] | Low demand | IND | Trade¦Primary Energy¦Coal¦Volume | EJ/yr | Trade¦Primary Energy¦Coal¦Volume |  |  | 2040 | -1.2092
Downscaling[MESSAGEix-GLOBIOM 1.1-M-R12] | Low demand | IND | Trade¦Primary Energy¦Coal¦Volume | EJ/yr | Trade¦Primary Energy¦Coal¦Volume |  |  | 2045 | -0.828
Downscaling[MESSAGEix-GLOBIOM 1.1-M-R12] | Low demand | IND | Trade¦Primary Energy¦Coal¦Volume | EJ/yr | Trade¦Primary Energy¦Coal¦Volume |  |  | 2050 | -1.1344
Downscaling[MESSAGEix-GLOBIOM 1.1-M-R12] | Low demand | IND | Trade¦Primary Energy¦Gas¦Volume | EJ/yr | Trade¦Primary Energy¦Gas¦Volume |  |  | 2020 | -0.365
Downscaling[MESSAGEix-GLOBIOM 1.1-M-R12] | Low demand | IND | Trade¦Primary Energy¦Gas¦Volume | EJ/yr | Trade¦Primary Energy¦Gas¦Volume |  |  | 2025 | -0.5039
Downscaling[MESSAGEix-GLOBIOM 1.1-M-R12] | Low demand | IND | Trade¦Primary Energy¦Gas¦Volume | EJ/yr | Trade¦Primary Energy¦Gas¦Volume |  |  | 2030 | -0.7121
Downscaling[MESSAGEix-GLOBIOM 1.1-M-R12] | Low demand | IND | Trade¦Primary Energy¦Gas¦Volume | EJ/yr | Trade¦Primary Energy¦Gas¦Volume |  |  | 2035 | -1.1281
Downscaling[MESSAGEix-GLOBIOM 1.1-M-R12] | Low demand | IND | Trade¦Primary Energy¦Gas¦Volume | EJ/yr | Trade¦Primary Energy¦Gas¦Volume |  |  | 2040 | -1.4836
Downscaling[MESSAGEix-GLOBIOM 1.1-M-R12] | Low demand | IND | Trade¦Primary Energy¦Gas¦Volume | EJ/yr | Trade¦Primary Energy¦Gas¦Volume |  |  | 2045 | -1.9129
Downscaling[MESSAGEix-GLOBIOM 1.1-M-R12] | Low demand | IND | Trade¦Primary Energy¦Gas¦Volume | EJ/yr | Trade¦Primary Energy¦Gas¦Volume |  |  | 2050 | -2.4294
Downscaling[MESSAGEix-GLOBIOM 1.1-M-R12] | Low demand | IND | Trade¦Primary Energy¦Oil¦Volume | EJ/yr | Trade¦Primary Energy¦Oil¦Volume |  |  | 2020 | -7.5347
Downscaling[MESSAGEix-GLOBIOM 1.1-M-R12] | Low demand | IND | Trade¦Primary Energy¦Oil¦Volume | EJ/yr | Trade¦Primary Energy¦Oil¦Volume |  |  | 2025 | -10.1063
Downscaling[MESSAGEix-GLOBIOM 1.1-M-R12] | Low demand | IND | Trade¦Primary Energy¦Oil¦Volume | EJ/yr | Trade¦Primary Energy¦Oil¦Volume |  |  | 2030 | -9.7057
Downscaling[MESSAGEix-GLOBIOM 1.1-M-R12] | Low demand | IND | Trade¦Primary Energy¦Oil¦Volume | EJ/yr | Trade¦Primary Energy¦Oil¦Volume |  |  | 2035 | -7.5338
Downscaling[MESSAGEix-GLOBIOM 1.1-M-R12] | Low demand | IND | Trade¦Primary Energy¦Oil¦Volume | EJ/yr | Trade¦Primary Energy¦Oil¦Volume |  |  | 2040 | -5.1721
Downscaling[MESSAGEix-GLOBIOM 1.1-M-R12] | Low demand | IND | Trade¦Primary Energy¦Oil¦Volume | EJ/yr | Trade¦Primary Energy¦Oil¦Volume |  |  | 2045 | -3.2195
Downscaling[MESSAGEix-GLOBIOM 1.1-M-R12] | Low demand | IND | Trade¦Primary Energy¦Oil¦Volume | EJ/yr | Trade¦Primary Energy¦Oil¦Volume |  |  | 2050 | -2.0764
Downscaling[MESSAGEix-GLOBIOM 1.1-M-R12] | Low demand | IND | Useful Energy | EJ/yr | Useful Energy |  |  | 2020 | 29.6165
Downscaling[MESSAGEix-GLOBIOM 1.1-M-R12] | Low demand | IND | Useful Energy | EJ/yr | Useful Energy |  |  | 2025 | 35.6132
Downscaling[MESSAGEix-GLOBIOM 1.1-M-R12] | Low demand | IND | Useful Energy | EJ/yr | Useful Energy |  |  | 2030 | 28.8695
Downscaling[MESSAGEix-GLOBIOM 1.1-M-R12] | Low demand | IND | Useful Energy | EJ/yr | Useful Energy |  |  | 2035 | 32.392
Downscaling[MESSAGEix-GLOBIOM 1.1-M-R12] | Low demand | IND | Useful Energy | EJ/yr | Useful Energy |  |  | 2040 | 34.1912
Downscaling[MESSAGEix-GLOBIOM 1.1-M-R12] | Low demand | IND | Useful Energy | EJ/yr | Useful Energy |  |  | 2045 | 34.3109
Downscaling[MESSAGEix-GLOBIOM 1.1-M-R12] | Low demand | IND | Useful Energy | EJ/yr | Useful Energy |  |  | 2050 | 34.8612
Downscaling[MESSAGEix-GLOBIOM 1.1-M-R12] | Low demand | IND | Useful Energy¦Industry | EJ/yr | Useful Energy¦Industry |  |  | 2020 | 11.88
Downscaling[MESSAGEix-GLOBIOM 1.1-M-R12] | Low demand | IND | Useful Energy¦Industry | EJ/yr | Useful Energy¦Industry |  |  | 2025 | 14.8254
Downscaling[MESSAGEix-GLOBIOM 1.1-M-R12] | Low demand | IND | Useful Energy¦Industry | EJ/yr | Useful Energy¦Industry |  |  | 2030 | 12.2622
Downscaling[MESSAGEix-GLOBIOM 1.1-M-R12] | Low demand | IND | Useful Energy¦Industry | EJ/yr | Useful Energy¦Industry |  |  | 2035 | 12.0241
Downscaling[MESSAGEix-GLOBIOM 1.1-M-R12] | Low demand | IND | Useful Energy¦Industry | EJ/yr | Useful Energy¦Industry |  |  | 2040 | 11.4643
Downscaling[MESSAGEix-GLOBIOM 1.1-M-R12] | Low demand | IND | Useful Energy¦Industry | EJ/yr | Useful Energy¦Industry |  |  | 2045 | 11.1151
Downscaling[MESSAGEix-GLOBIOM 1.1-M-R12] | Low demand | IND | Useful Energy¦Industry | EJ/yr | Useful Energy¦Industry |  |  | 2050 | 10.9581
Downscaling[MESSAGEix-GLOBIOM 1.1-M-R12] | Low demand | IND | Useful Energy¦Industry¦Electricity | EJ/yr | Useful Energy¦Industry¦Electricity |  |  | 2020 | 2.6354
Downscaling[MESSAGEix-GLOBIOM 1.1-M-R12] | Low demand | IND | Useful Energy¦Industry¦Electricity | EJ/yr | Useful Energy¦Industry¦Electricity |  |  | 2025 | 3.1183
Downscaling[MESSAGEix-GLOBIOM 1.1-M-R12] | Low demand | IND | Useful Energy¦Industry¦Electricity | EJ/yr | Useful Energy¦Industry¦Electricity |  |  | 2030 | 3.1271
Downscaling[MESSAGEix-GLOBIOM 1.1-M-R12] | Low demand | IND | Useful Energy¦Industry¦Electricity | EJ/yr | Useful Energy¦Industry¦Electricity |  |  | 2035 | 3.5282
Downscaling[MESSAGEix-GLOBIOM 1.1-M-R12] | Low demand | IND | Useful Energy¦Industry¦Electricity | EJ/yr | Useful Energy¦Industry¦Electricity |  |  | 2040 | 4.0762
Downscaling[MESSAGEix-GLOBIOM 1.1-M-R12] | Low demand | IND | Useful Energy¦Industry¦Electricity | EJ/yr | Useful Energy¦Industry¦Electricity |  |  | 2045 | 4.4017
Downscaling[MESSAGEix-GLOBIOM 1.1-M-R12] | Low demand | IND | Useful Energy¦Industry¦Electricity | EJ/yr | Useful Energy¦Industry¦Electricity |  |  | 2050 | 4.4968
Downscaling[MESSAGEix-GLOBIOM 1.1-M-R12] | Low demand | IND | Useful Energy¦Industry¦Gases | EJ/yr | Useful Energy¦Industry¦Gases |  |  | 2020 | 1.1656
Downscaling[MESSAGEix-GLOBIOM 1.1-M-R12] | Low demand | IND | Useful Energy¦Industry¦Gases | EJ/yr | Useful Energy¦Industry¦Gases |  |  | 2025 | 1.2609
Downscaling[MESSAGEix-GLOBIOM 1.1-M-R12] | Low demand | IND | Useful Energy¦Industry¦Gases | EJ/yr | Useful Energy¦Industry¦Gases |  |  | 2030 | 1.2082
Downscaling[MESSAGEix-GLOBIOM 1.1-M-R12] | Low demand | IND | Useful Energy¦Industry¦Gases | EJ/yr | Useful Energy¦Industry¦Gases |  |  | 2035 | 1.7044
Downscaling[MESSAGEix-GLOBIOM 1.1-M-R12] | Low demand | IND | Useful Energy¦Industry¦Gases | EJ/yr | Useful Energy¦Industry¦Gases |  |  | 2040 | 1.243
Downscaling[MESSAGEix-GLOBIOM 1.1-M-R12] | Low demand | IND | Useful Energy¦Industry¦Gases | EJ/yr | Useful Energy¦Industry¦Gases |  |  | 2045 | 0.97345
Downscaling[MESSAGEix-GLOBIOM 1.1-M-R12] | Low demand | IND | Useful Energy¦Industry¦Gases | EJ/yr | Useful Energy¦Industry¦Gases |  |  | 2050 | 0.69258
Downscaling[MESSAGEix-GLOBIOM 1.1-M-R12] | Low demand | IND | Useful Energy¦Industry¦Heat | EJ/yr | Useful Energy¦Industry¦Heat |  |  | 2020 | 0
Downscaling[MESSAGEix-GLOBIOM 1.1-M-R12] | Low demand | IND | Useful Energy¦Industry¦Heat | EJ/yr | Useful Energy¦Industry¦Heat |  |  | 2025 | 1.4419e-10
Downscaling[MESSAGEix-GLOBIOM 1.1-M-R12] | Low demand | IND | Useful Energy¦Industry¦Heat | EJ/yr | Useful Energy¦Industry¦Heat |  |  | 2030 | 0.00132
Downscaling[MESSAGEix-GLOBIOM 1.1-M-R12] | Low demand | IND | Useful Energy¦Industry¦Heat | EJ/yr | Useful Energy¦Industry¦Heat |  |  | 2035 | 0
Downscaling[MESSAGEix-GLOBIOM 1.1-M-R12] | Low demand | IND | Useful Energy¦Industry¦Heat | EJ/yr | Useful Energy¦Industry¦Heat |  |  | 2040 | 0
Downscaling[MESSAGEix-GLOBIOM 1.1-M-R12] | Low demand | IND | Useful Energy¦Industry¦Heat | EJ/yr | Useful Energy¦Industry¦Heat |  |  | 2045 | 0
Downscaling[MESSAGEix-GLOBIOM 1.1-M-R12] | Low demand | IND | Useful Energy¦Industry¦Heat | EJ/yr | Useful Energy¦Industry¦Heat |  |  | 2050 | 0
Downscaling[MESSAGEix-GLOBIOM 1.1-M-R12] | Low demand | IND | Useful Energy¦Industry¦Hydrogen | EJ/yr | Useful Energy¦Industry¦Hydrogen |  |  | 2020 | 0
Downscaling[MESSAGEix-GLOBIOM 1.1-M-R12] | Low demand | IND | Useful Energy¦Industry¦Hydrogen | EJ/yr | Useful Energy¦Industry¦Hydrogen |  |  | 2025 | 0
Downscaling[MESSAGEix-GLOBIOM 1.1-M-R12] | Low demand | IND | Useful Energy¦Industry¦Hydrogen | EJ/yr | Useful Energy¦Industry¦Hydrogen |  |  | 2030 | 0.00043998
Downscaling[MESSAGEix-GLOBIOM 1.1-M-R12] | Low demand | IND | Useful Energy¦Industry¦Hydrogen | EJ/yr | Useful Energy¦Industry¦Hydrogen |  |  | 2035 | 0.07557
Downscaling[MESSAGEix-GLOBIOM 1.1-M-R12] | Low demand | IND | Useful Energy¦Industry¦Hydrogen | EJ/yr | Useful Energy¦Industry¦Hydrogen |  |  | 2040 | 0.20438
Downscaling[MESSAGEix-GLOBIOM 1.1-M-R12] | Low demand | IND | Useful Energy¦Industry¦Hydrogen | EJ/yr | Useful Energy¦Industry¦Hydrogen |  |  | 2045 | 0.43516
Downscaling[MESSAGEix-GLOBIOM 1.1-M-R12] | Low demand | IND | Useful Energy¦Industry¦Hydrogen | EJ/yr | Useful Energy¦Industry¦Hydrogen |  |  | 2050 | 0.8041
Downscaling[MESSAGEix-GLOBIOM 1.1-M-R12] | Low demand | IND | Useful Energy¦Industry¦Liquids | EJ/yr | Useful Energy¦Industry¦Liquids |  |  | 2020 | 2.3604
Downscaling[MESSAGEix-GLOBIOM 1.1-M-R12] | Low demand | IND | Useful Energy¦Industry¦Liquids | EJ/yr | Useful Energy¦Industry¦Liquids |  |  | 2025 | 3.2707
Downscaling[MESSAGEix-GLOBIOM 1.1-M-R12] | Low demand | IND | Useful Energy¦Industry¦Liquids | EJ/yr | Useful Energy¦Industry¦Liquids |  |  | 2030 | 2.7941
Downscaling[MESSAGEix-GLOBIOM 1.1-M-R12] | Low demand | IND | Useful Energy¦Industry¦Liquids | EJ/yr | Useful Energy¦Industry¦Liquids |  |  | 2035 | 1.762
Downscaling[MESSAGEix-GLOBIOM 1.1-M-R12] | Low demand | IND | Useful Energy¦Industry¦Liquids | EJ/yr | Useful Energy¦Industry¦Liquids |  |  | 2040 | 1.2569
Downscaling[MESSAGEix-GLOBIOM 1.1-M-R12] | Low demand | IND | Useful Energy¦Industry¦Liquids | EJ/yr | Useful Energy¦Industry¦Liquids |  |  | 2045 | 0.9198
Downscaling[MESSAGEix-GLOBIOM 1.1-M-R12] | Low demand | IND | Useful Energy¦Industry¦Liquids | EJ/yr | Useful Energy¦Industry¦Liquids |  |  | 2050 | 1.0758
Downscaling[MESSAGEix-GLOBIOM 1.1-M-R12] | Low demand | IND | Useful Energy¦Industry¦Solids | EJ/yr | Useful Energy¦Industry¦Solids |  |  | 2020 | 5.7186
Downscaling[MESSAGEix-GLOBIOM 1.1-M-R12] | Low demand | IND | Useful Energy¦Industry¦Solids | EJ/yr | Useful Energy¦Industry¦Solids |  |  | 2025 | 7.1754
Downscaling[MESSAGEix-GLOBIOM 1.1-M-R12] | Low demand | IND | Useful Energy¦Industry¦Solids | EJ/yr | Useful Energy¦Industry¦Solids |  |  | 2030 | 5.131
Downscaling[MESSAGEix-GLOBIOM 1.1-M-R12] | Low demand | IND | Useful Energy¦Industry¦Solids | EJ/yr | Useful Energy¦Industry¦Solids |  |  | 2035 | 4.954
Downscaling[MESSAGEix-GLOBIOM 1.1-M-R12] | Low demand | IND | Useful Energy¦Industry¦Solids | EJ/yr | Useful Energy¦Industry¦Solids |  |  | 2040 | 4.6839
Downscaling[MESSAGEix-GLOBIOM 1.1-M-R12] | Low demand | IND | Useful Energy¦Industry¦Solids | EJ/yr | Useful Energy¦Industry¦Solids |  |  | 2045 | 4.385
Downscaling[MESSAGEix-GLOBIOM 1.1-M-R12] | Low demand | IND | Useful Energy¦Industry¦Solids | EJ/yr | Useful Energy¦Industry¦Solids |  |  | 2050 | 3.8888
Downscaling[MESSAGEix-GLOBIOM 1.1-M-R12] | Low demand | IND | Useful Energy¦Residential and Commercial | EJ/yr | Useful Energy¦Residential and Commercial |  |  | 2020 | 13.4177
Downscaling[MESSAGEix-GLOBIOM 1.1-M-R12] | Low demand | IND | Useful Energy¦Residential and Commercial | EJ/yr | Useful Energy¦Residential and Commercial |  |  | 2025 | 15.2647
Downscaling[MESSAGEix-GLOBIOM 1.1-M-R12] | Low demand | IND | Useful Energy¦Residential and Commercial | EJ/yr | Useful Energy¦Residential and Commercial |  |  | 2030 | 9.8078
Downscaling[MESSAGEix-GLOBIOM 1.1-M-R12] | Low demand | IND | Useful Energy¦Residential and Commercial | EJ/yr | Useful Energy¦Residential and Commercial |  |  | 2035 | 12.2563
Downscaling[MESSAGEix-GLOBIOM 1.1-M-R12] | Low demand | IND | Useful Energy¦Residential and Commercial | EJ/yr | Useful Energy¦Residential and Commercial |  |  | 2040 | 13.6836
Downscaling[MESSAGEix-GLOBIOM 1.1-M-R12] | Low demand | IND | Useful Energy¦Residential and Commercial | EJ/yr | Useful Energy¦Residential and Commercial |  |  | 2045 | 13.7249
Downscaling[MESSAGEix-GLOBIOM 1.1-M-R12] | Low demand | IND | Useful Energy¦Residential and Commercial | EJ/yr | Useful Energy¦Residential and Commercial |  |  | 2050 | 13.608
Downscaling[MESSAGEix-GLOBIOM 1.1-M-R12] | Low demand | IND | Useful Energy¦Residential and Commercial¦Electricity | EJ/yr | Useful Energy¦Residential and Commercial¦Electricity |  |  | 2020 | 3.8441
Downscaling[MESSAGEix-GLOBIOM 1.1-M-R12] | Low demand | IND | Useful Energy¦Residential and Commercial¦Electricity | EJ/yr | Useful Energy¦Residential and Commercial¦Electricity |  |  | 2025 | 5.2027
Downscaling[MESSAGEix-GLOBIOM 1.1-M-R12] | Low demand | IND | Useful Energy¦Residential and Commercial¦Electricity | EJ/yr | Useful Energy¦Residential and Commercial¦Electricity |  |  | 2030 | 6.2539
Downscaling[MESSAGEix-GLOBIOM 1.1-M-R12] | Low demand | IND | Useful Energy¦Residential and Commercial¦Electricity | EJ/yr | Useful Energy¦Residential and Commercial¦Electricity |  |  | 2035 | 8.7981
Downscaling[MESSAGEix-GLOBIOM 1.1-M-R12] | Low demand | IND | Useful Energy¦Residential and Commercial¦Electricity | EJ/yr | Useful Energy¦Residential and Commercial¦Electricity |  |  | 2040 | 10.4376
Downscaling[MESSAGEix-GLOBIOM 1.1-M-R12] | Low demand | IND | Useful Energy¦Residential and Commercial¦Electricity | EJ/yr | Useful Energy¦Residential and Commercial¦Electricity |  |  | 2045 | 11.2251
Downscaling[MESSAGEix-GLOBIOM 1.1-M-R12] | Low demand | IND | Useful Energy¦Residential and Commercial¦Electricity | EJ/yr | Useful Energy¦Residential and Commercial¦Electricity |  |  | 2050 | 11.4754
Downscaling[MESSAGEix-GLOBIOM 1.1-M-R12] | Low demand | IND | Useful Energy¦Residential and Commercial¦Gases | EJ/yr | Useful Energy¦Residential and Commercial¦Gases |  |  | 2020 | 0.1092
Downscaling[MESSAGEix-GLOBIOM 1.1-M-R12] | Low demand | IND | Useful Energy¦Residential and Commercial¦Gases | EJ/yr | Useful Energy¦Residential and Commercial¦Gases |  |  | 2025 | 0.25389
Downscaling[MESSAGEix-GLOBIOM 1.1-M-R12] | Low demand | IND | Useful Energy¦Residential and Commercial¦Gases | EJ/yr | Useful Energy¦Residential and Commercial¦Gases |  |  | 2030 | 0.67547
Downscaling[MESSAGEix-GLOBIOM 1.1-M-R12] | Low demand | IND | Useful Energy¦Residential and Commercial¦Gases | EJ/yr | Useful Energy¦Residential and Commercial¦Gases |  |  | 2035 | 1.035
Downscaling[MESSAGEix-GLOBIOM 1.1-M-R12] | Low demand | IND | Useful Energy¦Residential and Commercial¦Gases | EJ/yr | Useful Energy¦Residential and Commercial¦Gases |  |  | 2040 | 1.5675
Downscaling[MESSAGEix-GLOBIOM 1.1-M-R12] | Low demand | IND | Useful Energy¦Residential and Commercial¦Gases | EJ/yr | Useful Energy¦Residential and Commercial¦Gases |  |  | 2045 | 1.1332
Downscaling[MESSAGEix-GLOBIOM 1.1-M-R12] | Low demand | IND | Useful Energy¦Residential and Commercial¦Gases | EJ/yr | Useful Energy¦Residential and Commercial¦Gases |  |  | 2050 | 0.78467
Downscaling[MESSAGEix-GLOBIOM 1.1-M-R12] | Low demand | IND | Useful Energy¦Residential and Commercial¦Heat | EJ/yr | Useful Energy¦Residential and Commercial¦Heat |  |  | 2020 | 0.03993
Downscaling[MESSAGEix-GLOBIOM 1.1-M-R12] | Low demand | IND | Useful Energy¦Residential and Commercial¦Heat | EJ/yr | Useful Energy¦Residential and Commercial¦Heat |  |  | 2025 | 0.09394
Downscaling[MESSAGEix-GLOBIOM 1.1-M-R12] | Low demand | IND | Useful Energy¦Residential and Commercial¦Heat | EJ/yr | Useful Energy¦Residential and Commercial¦Heat |  |  | 2030 | 0.17281
Downscaling[MESSAGEix-GLOBIOM 1.1-M-R12] | Low demand | IND | Useful Energy¦Residential and Commercial¦Heat | EJ/yr | Useful Energy¦Residential and Commercial¦Heat |  |  | 2035 | 0.31229
Downscaling[MESSAGEix-GLOBIOM 1.1-M-R12] | Low demand | IND | Useful Energy¦Residential and Commercial¦Heat | EJ/yr | Useful Energy¦Residential and Commercial¦Heat |  |  | 2040 | 0.52712
Downscaling[MESSAGEix-GLOBIOM 1.1-M-R12] | Low demand | IND | Useful Energy¦Residential and Commercial¦Heat | EJ/yr | Useful Energy¦Residential and Commercial¦Heat |  |  | 2045 | 0.75405
Downscaling[MESSAGEix-GLOBIOM 1.1-M-R12] | Low demand | IND | Useful Energy¦Residential and Commercial¦Heat | EJ/yr | Useful Energy¦Residential and Commercial¦Heat |  |  | 2050 | 0.83424
Downscaling[MESSAGEix-GLOBIOM 1.1-M-R12] | Low demand | IND | Useful Energy¦Residential and Commercial¦Liquids | EJ/yr | Useful Energy¦Residential and Commercial¦Liquids |  |  | 2020 | 2.2582
Downscaling[MESSAGEix-GLOBIOM 1.1-M-R12] | Low demand | IND | Useful Energy¦Residential and Commercial¦Liquids | EJ/yr | Useful Energy¦Residential and Commercial¦Liquids |  |  | 2025 | 2.6706
Downscaling[MESSAGEix-GLOBIOM 1.1-M-R12] | Low demand | IND | Useful Energy¦Residential and Commercial¦Liquids | EJ/yr | Useful Energy¦Residential and Commercial¦Liquids |  |  | 2030 | 2.6551
Downscaling[MESSAGEix-GLOBIOM 1.1-M-R12] | Low demand | IND | Useful Energy¦Residential and Commercial¦Liquids | EJ/yr | Useful Energy¦Residential and Commercial¦Liquids |  |  | 2035 | 1.9109
Downscaling[MESSAGEix-GLOBIOM 1.1-M-R12] | Low demand | IND | Useful Energy¦Residential and Commercial¦Liquids | EJ/yr | Useful Energy¦Residential and Commercial¦Liquids |  |  | 2040 | 0.9447
Downscaling[MESSAGEix-GLOBIOM 1.1-M-R12] | Low demand | IND | Useful Energy¦Residential and Commercial¦Liquids | EJ/yr | Useful Energy¦Residential and Commercial¦Liquids |  |  | 2045 | 0.6126
Downscaling[MESSAGEix-GLOBIOM 1.1-M-R12] | Low demand | IND | Useful Energy¦Residential and Commercial¦Liquids | EJ/yr | Useful Energy¦Residential and Commercial¦Liquids |  |  | 2050 | 0.5136
Downscaling[MESSAGEix-GLOBIOM 1.1-M-R12] | Low demand | IND | Useful Energy¦Residential and Commercial¦Solids | EJ/yr | Useful Energy¦Residential and Commercial¦Solids |  |  | 2020 | 7.1663
Downscaling[MESSAGEix-GLOBIOM 1.1-M-R12] | Low demand | IND | Useful Energy¦Residential and Commercial¦Solids | EJ/yr | Useful Energy¦Residential and Commercial¦Solids |  |  | 2025 | 7.0435
Downscaling[MESSAGEix-GLOBIOM 1.1-M-R12] | Low demand | IND | Useful Energy¦Residential and Commercial¦Solids | EJ/yr | Useful Energy¦Residential and Commercial¦Solids |  |  | 2030 | 0.050489
Downscaling[MESSAGEix-GLOBIOM 1.1-M-R12] | Low demand | IND | Useful Energy¦Residential and Commercial¦Solids | EJ/yr | Useful Energy¦Residential and Commercial¦Solids |  |  | 2035 | 0.19998
Downscaling[MESSAGEix-GLOBIOM 1.1-M-R12] | Low demand | IND | Useful Energy¦Residential and Commercial¦Solids | EJ/yr | Useful Energy¦Residential and Commercial¦Solids |  |  | 2040 | 0.20664
Downscaling[MESSAGEix-GLOBIOM 1.1-M-R12] | Low demand | IND | Useful Energy¦Residential and Commercial¦Solids | EJ/yr | Useful Energy¦Residential and Commercial¦Solids |  |  | 2045 | 1.3828e-09
Downscaling[MESSAGEix-GLOBIOM 1.1-M-R12] | Low demand | IND | Useful Energy¦Residential and Commercial¦Solids | EJ/yr | Useful Energy¦Residential and Commercial¦Solids |  |  | 2050 | 0
Downscaling[MESSAGEix-GLOBIOM 1.1-M-R12] | Low demand | IND | Useful Energy¦Transportation | EJ/yr | Useful Energy¦Transportation |  |  | 2020 | 4.3188
Downscaling[MESSAGEix-GLOBIOM 1.1-M-R12] | Low demand | IND | Useful Energy¦Transportation | EJ/yr | Useful Energy¦Transportation |  |  | 2025 | 5.5231
Downscaling[MESSAGEix-GLOBIOM 1.1-M-R12] | Low demand | IND | Useful Energy¦Transportation | EJ/yr | Useful Energy¦Transportation |  |  | 2030 | 6.7995
Downscaling[MESSAGEix-GLOBIOM 1.1-M-R12] | Low demand | IND | Useful Energy¦Transportation | EJ/yr | Useful Energy¦Transportation |  |  | 2035 | 8.1116
Downscaling[MESSAGEix-GLOBIOM 1.1-M-R12] | Low demand | IND | Useful Energy¦Transportation | EJ/yr | Useful Energy¦Transportation |  |  | 2040 | 9.0433
Downscaling[MESSAGEix-GLOBIOM 1.1-M-R12] | Low demand | IND | Useful Energy¦Transportation | EJ/yr | Useful Energy¦Transportation |  |  | 2045 | 9.4708
Downscaling[MESSAGEix-GLOBIOM 1.1-M-R12] | Low demand | IND | Useful Energy¦Transportation | EJ/yr | Useful Energy¦Transportation |  |  | 2050 | 10.2952
Downscaling[MESSAGEix-GLOBIOM 1.1-M-R12] | Low demand | IND | Useful Energy¦Transportation¦Electricity | EJ/yr | Useful Energy¦Transportation¦Electricity |  |  | 2020 | 0.1654
Downscaling[MESSAGEix-GLOBIOM 1.1-M-R12] | Low demand | IND | Useful Energy¦Transportation¦Electricity | EJ/yr | Useful Energy¦Transportation¦Electricity |  |  | 2025 | 0.2036
Downscaling[MESSAGEix-GLOBIOM 1.1-M-R12] | Low demand | IND | Useful Energy¦Transportation¦Electricity | EJ/yr | Useful Energy¦Transportation¦Electricity |  |  | 2030 | 0.4412
Downscaling[MESSAGEix-GLOBIOM 1.1-M-R12] | Low demand | IND | Useful Energy¦Transportation¦Electricity | EJ/yr | Useful Energy¦Transportation¦Electricity |  |  | 2035 | 0.8534
Downscaling[MESSAGEix-GLOBIOM 1.1-M-R12] | Low demand | IND | Useful Energy¦Transportation¦Electricity | EJ/yr | Useful Energy¦Transportation¦Electricity |  |  | 2040 | 1.6226
Downscaling[MESSAGEix-GLOBIOM 1.1-M-R12] | Low demand | IND | Useful Energy¦Transportation¦Electricity | EJ/yr | Useful Energy¦Transportation¦Electricity |  |  | 2045 | 3.2716
Downscaling[MESSAGEix-GLOBIOM 1.1-M-R12] | Low demand | IND | Useful Energy¦Transportation¦Electricity | EJ/yr | Useful Energy¦Transportation¦Electricity |  |  | 2050 | 6.1362
Downscaling[MESSAGEix-GLOBIOM 1.1-M-R12] | Low demand | IND | Useful Energy¦Transportation¦Gases | EJ/yr | Useful Energy¦Transportation¦Gases |  |  | 2020 | 0.01155
Downscaling[MESSAGEix-GLOBIOM 1.1-M-R12] | Low demand | IND | Useful Energy¦Transportation¦Gases | EJ/yr | Useful Energy¦Transportation¦Gases |  |  | 2025 | 1.0418e-08
Downscaling[MESSAGEix-GLOBIOM 1.1-M-R12] | Low demand | IND | Useful Energy¦Transportation¦Gases | EJ/yr | Useful Energy¦Transportation¦Gases |  |  | 2030 | 0.12484
Downscaling[MESSAGEix-GLOBIOM 1.1-M-R12] | Low demand | IND | Useful Energy¦Transportation¦Gases | EJ/yr | Useful Energy¦Transportation¦Gases |  |  | 2035 | 0.4033
Downscaling[MESSAGEix-GLOBIOM 1.1-M-R12] | Low demand | IND | Useful Energy¦Transportation¦Gases | EJ/yr | Useful Energy¦Transportation¦Gases |  |  | 2040 | 0.78949
Downscaling[MESSAGEix-GLOBIOM 1.1-M-R12] | Low demand | IND | Useful Energy¦Transportation¦Gases | EJ/yr | Useful Energy¦Transportation¦Gases |  |  | 2045 | 1.0256
Downscaling[MESSAGEix-GLOBIOM 1.1-M-R12] | Low demand | IND | Useful Energy¦Transportation¦Gases | EJ/yr | Useful Energy¦Transportation¦Gases |  |  | 2050 | 0.62822
Downscaling[MESSAGEix-GLOBIOM 1.1-M-R12] | Low demand | IND | Useful Energy¦Transportation¦Hydrogen | EJ/yr | Useful Energy¦Transportation¦Hydrogen |  |  | 2020 | 0
Downscaling[MESSAGEix-GLOBIOM 1.1-M-R12] | Low demand | IND | Useful Energy¦Transportation¦Hydrogen | EJ/yr | Useful Energy¦Transportation¦Hydrogen |  |  | 2025 | 0
Downscaling[MESSAGEix-GLOBIOM 1.1-M-R12] | Low demand | IND | Useful Energy¦Transportation¦Hydrogen | EJ/yr | Useful Energy¦Transportation¦Hydrogen |  |  | 2030 | 0
Downscaling[MESSAGEix-GLOBIOM 1.1-M-R12] | Low demand | IND | Useful Energy¦Transportation¦Hydrogen | EJ/yr | Useful Energy¦Transportation¦Hydrogen |  |  | 2035 | 0.1737
Downscaling[MESSAGEix-GLOBIOM 1.1-M-R12] | Low demand | IND | Useful Energy¦Transportation¦Hydrogen | EJ/yr | Useful Energy¦Transportation¦Hydrogen |  |  | 2040 | 0.531
Downscaling[MESSAGEix-GLOBIOM 1.1-M-R12] | Low demand | IND | Useful Energy¦Transportation¦Hydrogen | EJ/yr | Useful Energy¦Transportation¦Hydrogen |  |  | 2045 | 1.1778
Downscaling[MESSAGEix-GLOBIOM 1.1-M-R12] | Low demand | IND | Useful Energy¦Transportation¦Hydrogen | EJ/yr | Useful Energy¦Transportation¦Hydrogen |  |  | 2050 | 1.2843
Downscaling[MESSAGEix-GLOBIOM 1.1-M-R12] | Low demand | IND | Useful Energy¦Transportation¦Liquids | EJ/yr | Useful Energy¦Transportation¦Liquids |  |  | 2020 | 4.1418
Downscaling[MESSAGEix-GLOBIOM 1.1-M-R12] | Low demand | IND | Useful Energy¦Transportation¦Liquids | EJ/yr | Useful Energy¦Transportation¦Liquids |  |  | 2025 | 5.3195
Downscaling[MESSAGEix-GLOBIOM 1.1-M-R12] | Low demand | IND | Useful Energy¦Transportation¦Liquids | EJ/yr | Useful Energy¦Transportation¦Liquids |  |  | 2030 | 6.2335
Downscaling[MESSAGEix-GLOBIOM 1.1-M-R12] | Low demand | IND | Useful Energy¦Transportation¦Liquids | EJ/yr | Useful Energy¦Transportation¦Liquids |  |  | 2035 | 6.6812
Downscaling[MESSAGEix-GLOBIOM 1.1-M-R12] | Low demand | IND | Useful Energy¦Transportation¦Liquids | EJ/yr | Useful Energy¦Transportation¦Liquids |  |  | 2040 | 6.1002
Downscaling[MESSAGEix-GLOBIOM 1.1-M-R12] | Low demand | IND | Useful Energy¦Transportation¦Liquids | EJ/yr | Useful Energy¦Transportation¦Liquids |  |  | 2045 | 3.9958
Downscaling[MESSAGEix-GLOBIOM 1.1-M-R12] | Low demand | IND | Useful Energy¦Transportation¦Liquids | EJ/yr | Useful Energy¦Transportation¦Liquids |  |  | 2050 | 2.2465
Downscaling[MESSAGEix-GLOBIOM 1.1-M-R12] | Nationally Determined Contributions (NDCs) | IND | Carbon Sequestration¦CCS | Mt CO2/yr | Carbon Sequestration¦CCS | CCS potential |  | 2020 | 0
Downscaling[MESSAGEix-GLOBIOM 1.1-M-R12] | Nationally Determined Contributions (NDCs) | IND | Carbon Sequestration¦CCS | Mt CO2/yr | Carbon Sequestration¦CCS | CCS potential |  | 2025 | 0
Downscaling[MESSAGEix-GLOBIOM 1.1-M-R12] | Nationally Determined Contributions (NDCs) | IND | Carbon Sequestration¦CCS | Mt CO2/yr | Carbon Sequestration¦CCS | CCS potential |  | 2030 | 0
Downscaling[MESSAGEix-GLOBIOM 1.1-M-R12] | Nationally Determined Contributions (NDCs) | IND | Carbon Sequestration¦CCS | Mt CO2/yr | Carbon Sequestration¦CCS | CCS potential |  | 2035 | 0
Downscaling[MESSAGEix-GLOBIOM 1.1-M-R12] | Nationally Determined Contributions (NDCs) | IND | Carbon Sequestration¦CCS | Mt CO2/yr | Carbon Sequestration¦CCS | CCS potential |  | 2040 | 0
Downscaling[MESSAGEix-GLOBIOM 1.1-M-R12] | Nationally Determined Contributions (NDCs) | IND | Carbon Sequestration¦CCS | Mt CO2/yr | Carbon Sequestration¦CCS | CCS potential |  | 2045 | 0
Downscaling[MESSAGEix-GLOBIOM 1.1-M-R12] | Nationally Determined Contributions (NDCs) | IND | Carbon Sequestration¦CCS | Mt CO2/yr | Carbon Sequestration¦CCS | CCS potential |  | 2050 | 0
Downscaling[MESSAGEix-GLOBIOM 1.1-M-R12] | Nationally Determined Contributions (NDCs) | IND | Secondary Energy¦Electricity | EJ/yr | Secondary Energy¦Electricity | demand projection - total |  | 2020 | 9.6893
Downscaling[MESSAGEix-GLOBIOM 1.1-M-R12] | Nationally Determined Contributions (NDCs) | IND | Secondary Energy¦Electricity | EJ/yr | Secondary Energy¦Electricity | demand projection - total |  | 2025 | 13.134
Downscaling[MESSAGEix-GLOBIOM 1.1-M-R12] | Nationally Determined Contributions (NDCs) | IND | Secondary Energy¦Electricity | EJ/yr | Secondary Energy¦Electricity | demand projection - total |  | 2030 | 13.968
Downscaling[MESSAGEix-GLOBIOM 1.1-M-R12] | Nationally Determined Contributions (NDCs) | IND | Secondary Energy¦Electricity | EJ/yr | Secondary Energy¦Electricity | demand projection - total |  | 2035 | 14.2832
Downscaling[MESSAGEix-GLOBIOM 1.1-M-R12] | Nationally Determined Contributions (NDCs) | IND | Secondary Energy¦Electricity | EJ/yr | Secondary Energy¦Electricity | demand projection - total |  | 2040 | 14.4605
Downscaling[MESSAGEix-GLOBIOM 1.1-M-R12] | Nationally Determined Contributions (NDCs) | IND | Secondary Energy¦Electricity | EJ/yr | Secondary Energy¦Electricity | demand projection - total |  | 2045 | 14.8169
Downscaling[MESSAGEix-GLOBIOM 1.1-M-R12] | Nationally Determined Contributions (NDCs) | IND | Secondary Energy¦Electricity | EJ/yr | Secondary Energy¦Electricity | demand projection - total |  | 2050 | 14.4676
Downscaling[MESSAGEix-GLOBIOM 1.1-M-R12] | Nationally Determined Contributions (NDCs) | IND | Final Energy¦Industry¦Electricity | EJ/yr | Final Energy¦Industry¦Electricity | demand_projection | elc_industry | 2020 | 2.2317
Downscaling[MESSAGEix-GLOBIOM 1.1-M-R12] | Nationally Determined Contributions (NDCs) | IND | Final Energy¦Industry¦Electricity | EJ/yr | Final Energy¦Industry¦Electricity | demand_projection | elc_industry | 2025 | 2.5661
Downscaling[MESSAGEix-GLOBIOM 1.1-M-R12] | Nationally Determined Contributions (NDCs) | IND | Final Energy¦Industry¦Electricity | EJ/yr | Final Energy¦Industry¦Electricity | demand_projection | elc_industry | 2030 | 3.2718
Downscaling[MESSAGEix-GLOBIOM 1.1-M-R12] | Nationally Determined Contributions (NDCs) | IND | Final Energy¦Industry¦Electricity | EJ/yr | Final Energy¦Industry¦Electricity | demand_projection | elc_industry | 2035 | 3.8171
Downscaling[MESSAGEix-GLOBIOM 1.1-M-R12] | Nationally Determined Contributions (NDCs) | IND | Final Energy¦Industry¦Electricity | EJ/yr | Final Energy¦Industry¦Electricity | demand_projection | elc_industry | 2040 | 4.5351
Downscaling[MESSAGEix-GLOBIOM 1.1-M-R12] | Nationally Determined Contributions (NDCs) | IND | Final Energy¦Industry¦Electricity | EJ/yr | Final Energy¦Industry¦Electricity | demand_projection | elc_industry | 2045 | 5.0634
Downscaling[MESSAGEix-GLOBIOM 1.1-M-R12] | Nationally Determined Contributions (NDCs) | IND | Final Energy¦Industry¦Electricity | EJ/yr | Final Energy¦Industry¦Electricity | demand_projection | elc_industry | 2050 | 5.7499
Downscaling[MESSAGEix-GLOBIOM 1.1-M-R12] | Nationally Determined Contributions (NDCs) | IND | Final Energy¦Residential and Commercial¦Electricity | EJ/yr | Final Energy¦Residential and Commercial¦Electricity | demand_projection | elc_buildings | 2020 | 2.6178
Downscaling[MESSAGEix-GLOBIOM 1.1-M-R12] | Nationally Determined Contributions (NDCs) | IND | Final Energy¦Residential and Commercial¦Electricity | EJ/yr | Final Energy¦Residential and Commercial¦Electricity | demand_projection | elc_buildings | 2025 | 3.4482
Downscaling[MESSAGEix-GLOBIOM 1.1-M-R12] | Nationally Determined Contributions (NDCs) | IND | Final Energy¦Residential and Commercial¦Electricity | EJ/yr | Final Energy¦Residential and Commercial¦Electricity | demand_projection | elc_buildings | 2030 | 4.1617
Downscaling[MESSAGEix-GLOBIOM 1.1-M-R12] | Nationally Determined Contributions (NDCs) | IND | Final Energy¦Residential and Commercial¦Electricity | EJ/yr | Final Energy¦Residential and Commercial¦Electricity | demand_projection | elc_buildings | 2035 | 5.0378
Downscaling[MESSAGEix-GLOBIOM 1.1-M-R12] | Nationally Determined Contributions (NDCs) | IND | Final Energy¦Residential and Commercial¦Electricity | EJ/yr | Final Energy¦Residential and Commercial¦Electricity | demand_projection | elc_buildings | 2040 | 5.5912
Downscaling[MESSAGEix-GLOBIOM 1.1-M-R12] | Nationally Determined Contributions (NDCs) | IND | Final Energy¦Residential and Commercial¦Electricity | EJ/yr | Final Energy¦Residential and Commercial¦Electricity | demand_projection | elc_buildings | 2045 | 6.4114
Downscaling[MESSAGEix-GLOBIOM 1.1-M-R12] | Nationally Determined Contributions (NDCs) | IND | Final Energy¦Residential and Commercial¦Electricity | EJ/yr | Final Energy¦Residential and Commercial¦Electricity | demand_projection | elc_buildings | 2050 | 7.1531
Downscaling[MESSAGEix-GLOBIOM 1.1-M-R12] | Nationally Determined Contributions (NDCs) | IND | Final Energy¦Transportation¦Electricity | EJ/yr | Final Energy¦Transportation¦Electricity | demand_projection | elc_transport | 2020 | 0.0834
Downscaling[MESSAGEix-GLOBIOM 1.1-M-R12] | Nationally Determined Contributions (NDCs) | IND | Final Energy¦Transportation¦Electricity | EJ/yr | Final Energy¦Transportation¦Electricity | demand_projection | elc_transport | 2025 | 0.1014
Downscaling[MESSAGEix-GLOBIOM 1.1-M-R12] | Nationally Determined Contributions (NDCs) | IND | Final Energy¦Transportation¦Electricity | EJ/yr | Final Energy¦Transportation¦Electricity | demand_projection | elc_transport | 2030 | 0.1069
Downscaling[MESSAGEix-GLOBIOM 1.1-M-R12] | Nationally Determined Contributions (NDCs) | IND | Final Energy¦Transportation¦Electricity | EJ/yr | Final Energy¦Transportation¦Electricity | demand_projection | elc_transport | 2035 | 0.1369
Downscaling[MESSAGEix-GLOBIOM 1.1-M-R12] | Nationally Determined Contributions (NDCs) | IND | Final Energy¦Transportation¦Electricity | EJ/yr | Final Energy¦Transportation¦Electricity | demand_projection | elc_transport | 2040 | 0.2573
Downscaling[MESSAGEix-GLOBIOM 1.1-M-R12] | Nationally Determined Contributions (NDCs) | IND | Final Energy¦Transportation¦Electricity | EJ/yr | Final Energy¦Transportation¦Electricity | demand_projection | elc_transport | 2045 | 0.4846
Downscaling[MESSAGEix-GLOBIOM 1.1-M-R12] | Nationally Determined Contributions (NDCs) | IND | Final Energy¦Transportation¦Electricity | EJ/yr | Final Energy¦Transportation¦Electricity | demand_projection | elc_transport | 2050 | 0.7786
Downscaling[MESSAGEix-GLOBIOM 1.1-M-R12] | Nationally Determined Contributions (NDCs) | IND | Price¦Primary Energy¦Oil | US$2010/GJ | Price¦Primary Energy¦Oil | fuel supply |  | 2020 | 2.5589
Downscaling[MESSAGEix-GLOBIOM 1.1-M-R12] | Nationally Determined Contributions (NDCs) | IND | Price¦Primary Energy¦Oil | US$2010/GJ | Price¦Primary Energy¦Oil | fuel supply |  | 2025 | 3.6745
Downscaling[MESSAGEix-GLOBIOM 1.1-M-R12] | Nationally Determined Contributions (NDCs) | IND | Price¦Primary Energy¦Oil | US$2010/GJ | Price¦Primary Energy¦Oil | fuel supply |  | 2030 | 4.011
Downscaling[MESSAGEix-GLOBIOM 1.1-M-R12] | Nationally Determined Contributions (NDCs) | IND | Price¦Primary Energy¦Oil | US$2010/GJ | Price¦Primary Energy¦Oil | fuel supply |  | 2035 | 4.3389
Downscaling[MESSAGEix-GLOBIOM 1.1-M-R12] | Nationally Determined Contributions (NDCs) | IND | Price¦Primary Energy¦Oil | US$2010/GJ | Price¦Primary Energy¦Oil | fuel supply |  | 2040 | 4.4139
Downscaling[MESSAGEix-GLOBIOM 1.1-M-R12] | Nationally Determined Contributions (NDCs) | IND | Price¦Primary Energy¦Oil | US$2010/GJ | Price¦Primary Energy¦Oil | fuel supply |  | 2045 | 4.8986
Downscaling[MESSAGEix-GLOBIOM 1.1-M-R12] | Nationally Determined Contributions (NDCs) | IND | Price¦Primary Energy¦Oil | US$2010/GJ | Price¦Primary Energy¦Oil | fuel supply |  | 2050 | 5.395
Downscaling[MESSAGEix-GLOBIOM 1.1-M-R12] | Nationally Determined Contributions (NDCs) | IND | Secondary Energy¦Electricity¦Biomass | EJ/yr | Secondary Energy¦Electricity¦Biomass | fuel supply |  | 2020 | 0.3191
Downscaling[MESSAGEix-GLOBIOM 1.1-M-R12] | Nationally Determined Contributions (NDCs) | IND | Secondary Energy¦Electricity¦Biomass | EJ/yr | Secondary Energy¦Electricity¦Biomass | fuel supply |  | 2025 | 0.2868
Downscaling[MESSAGEix-GLOBIOM 1.1-M-R12] | Nationally Determined Contributions (NDCs) | IND | Secondary Energy¦Electricity¦Biomass | EJ/yr | Secondary Energy¦Electricity¦Biomass | fuel supply |  | 2030 | 0.2658
Downscaling[MESSAGEix-GLOBIOM 1.1-M-R12] | Nationally Determined Contributions (NDCs) | IND | Secondary Energy¦Electricity¦Biomass | EJ/yr | Secondary Energy¦Electricity¦Biomass | fuel supply |  | 2035 | 0.247
Downscaling[MESSAGEix-GLOBIOM 1.1-M-R12] | Nationally Determined Contributions (NDCs) | IND | Secondary Energy¦Electricity¦Biomass | EJ/yr | Secondary Energy¦Electricity¦Biomass | fuel supply |  | 2040 | 0.2305
Downscaling[MESSAGEix-GLOBIOM 1.1-M-R12] | Nationally Determined Contributions (NDCs) | IND | Secondary Energy¦Electricity¦Biomass | EJ/yr | Secondary Energy¦Electricity¦Biomass | fuel supply |  | 2045 | 0.2132
Downscaling[MESSAGEix-GLOBIOM 1.1-M-R12] | Nationally Determined Contributions (NDCs) | IND | Secondary Energy¦Electricity¦Biomass | EJ/yr | Secondary Energy¦Electricity¦Biomass | fuel supply |  | 2050 | 0.1984
Downscaling[MESSAGEix-GLOBIOM 1.1-M-R12] | Nationally Determined Contributions (NDCs) | IND | Price¦Primary Energy¦Biomass | US$2010/GJ | Price¦Primary Energy¦Biomass | fuel_supply | bioenergy | 2020 | 0.1953
Downscaling[MESSAGEix-GLOBIOM 1.1-M-R12] | Nationally Determined Contributions (NDCs) | IND | Price¦Primary Energy¦Biomass | US$2010/GJ | Price¦Primary Energy¦Biomass | fuel_supply | bioenergy | 2025 | 3.3491
Downscaling[MESSAGEix-GLOBIOM 1.1-M-R12] | Nationally Determined Contributions (NDCs) | IND | Price¦Primary Energy¦Biomass | US$2010/GJ | Price¦Primary Energy¦Biomass | fuel_supply | bioenergy | 2030 | 4.5862
Downscaling[MESSAGEix-GLOBIOM 1.1-M-R12] | Nationally Determined Contributions (NDCs) | IND | Price¦Primary Energy¦Biomass | US$2010/GJ | Price¦Primary Energy¦Biomass | fuel_supply | bioenergy | 2035 | 4.0719
Downscaling[MESSAGEix-GLOBIOM 1.1-M-R12] | Nationally Determined Contributions (NDCs) | IND | Price¦Primary Energy¦Biomass | US$2010/GJ | Price¦Primary Energy¦Biomass | fuel_supply | bioenergy | 2040 | 6.9028
Downscaling[MESSAGEix-GLOBIOM 1.1-M-R12] | Nationally Determined Contributions (NDCs) | IND | Price¦Primary Energy¦Biomass | US$2010/GJ | Price¦Primary Energy¦Biomass | fuel_supply | bioenergy | 2045 | 5.6874
Downscaling[MESSAGEix-GLOBIOM 1.1-M-R12] | Nationally Determined Contributions (NDCs) | IND | Price¦Primary Energy¦Biomass | US$2010/GJ | Price¦Primary Energy¦Biomass | fuel_supply | bioenergy | 2050 | 6.9613
Downscaling[MESSAGEix-GLOBIOM 1.1-M-R12] | Nationally Determined Contributions (NDCs) | IND | Price¦Primary Energy¦Coal | US$2010/GJ | Price¦Primary Energy¦Coal | fuel_supply | coal | 2020 | 2.6053
Downscaling[MESSAGEix-GLOBIOM 1.1-M-R12] | Nationally Determined Contributions (NDCs) | IND | Price¦Primary Energy¦Coal | US$2010/GJ | Price¦Primary Energy¦Coal | fuel_supply | coal | 2025 | 2.5016
Downscaling[MESSAGEix-GLOBIOM 1.1-M-R12] | Nationally Determined Contributions (NDCs) | IND | Price¦Primary Energy¦Coal | US$2010/GJ | Price¦Primary Energy¦Coal | fuel_supply | coal | 2030 | 2.2883
Downscaling[MESSAGEix-GLOBIOM 1.1-M-R12] | Nationally Determined Contributions (NDCs) | IND | Price¦Primary Energy¦Coal | US$2010/GJ | Price¦Primary Energy¦Coal | fuel_supply | coal | 2035 | 2.2909
Downscaling[MESSAGEix-GLOBIOM 1.1-M-R12] | Nationally Determined Contributions (NDCs) | IND | Price¦Primary Energy¦Coal | US$2010/GJ | Price¦Primary Energy¦Coal | fuel_supply | coal | 2040 | 2.0211
Downscaling[MESSAGEix-GLOBIOM 1.1-M-R12] | Nationally Determined Contributions (NDCs) | IND | Price¦Primary Energy¦Coal | US$2010/GJ | Price¦Primary Energy¦Coal | fuel_supply | coal | 2045 | 2.0156
Downscaling[MESSAGEix-GLOBIOM 1.1-M-R12] | Nationally Determined Contributions (NDCs) | IND | Price¦Primary Energy¦Coal | US$2010/GJ | Price¦Primary Energy¦Coal | fuel_supply | coal | 2050 | 2.1714
Downscaling[MESSAGEix-GLOBIOM 1.1-M-R12] | Nationally Determined Contributions (NDCs) | IND | Price¦Primary Energy¦Gas | US$2010/GJ | Price¦Primary Energy¦Gas | fuel_supply | gas | 2020 | 3.7279
Downscaling[MESSAGEix-GLOBIOM 1.1-M-R12] | Nationally Determined Contributions (NDCs) | IND | Price¦Primary Energy¦Gas | US$2010/GJ | Price¦Primary Energy¦Gas | fuel_supply | gas | 2025 | 4.2724
Downscaling[MESSAGEix-GLOBIOM 1.1-M-R12] | Nationally Determined Contributions (NDCs) | IND | Price¦Primary Energy¦Gas | US$2010/GJ | Price¦Primary Energy¦Gas | fuel_supply | gas | 2030 | 4.2873
Downscaling[MESSAGEix-GLOBIOM 1.1-M-R12] | Nationally Determined Contributions (NDCs) | IND | Price¦Primary Energy¦Gas | US$2010/GJ | Price¦Primary Energy¦Gas | fuel_supply | gas | 2035 | 5.4878
Downscaling[MESSAGEix-GLOBIOM 1.1-M-R12] | Nationally Determined Contributions (NDCs) | IND | Price¦Primary Energy¦Gas | US$2010/GJ | Price¦Primary Energy¦Gas | fuel_supply | gas | 2040 | 6.5983
Downscaling[MESSAGEix-GLOBIOM 1.1-M-R12] | Nationally Determined Contributions (NDCs) | IND | Price¦Primary Energy¦Gas | US$2010/GJ | Price¦Primary Energy¦Gas | fuel_supply | gas | 2045 | 6.5564
Downscaling[MESSAGEix-GLOBIOM 1.1-M-R12] | Nationally Determined Contributions (NDCs) | IND | Price¦Primary Energy¦Gas | US$2010/GJ | Price¦Primary Energy¦Gas | fuel_supply | gas | 2050 | 7.0095
Downscaling[MESSAGEix-GLOBIOM 1.1-M-R12] | Nationally Determined Contributions (NDCs) | IND | Price¦Secondary Energy¦Liquids¦Oil | US$2010/GJ | Price¦Secondary Energy¦Liquids¦Oil | fuel_supply | oil | 2020 | 3.1892
Downscaling[MESSAGEix-GLOBIOM 1.1-M-R12] | Nationally Determined Contributions (NDCs) | IND | Price¦Secondary Energy¦Liquids¦Oil | US$2010/GJ | Price¦Secondary Energy¦Liquids¦Oil | fuel_supply | oil | 2025 | 4.3022
Downscaling[MESSAGEix-GLOBIOM 1.1-M-R12] | Nationally Determined Contributions (NDCs) | IND | Price¦Secondary Energy¦Liquids¦Oil | US$2010/GJ | Price¦Secondary Energy¦Liquids¦Oil | fuel_supply | oil | 2030 | 4.8187
Downscaling[MESSAGEix-GLOBIOM 1.1-M-R12] | Nationally Determined Contributions (NDCs) | IND | Price¦Secondary Energy¦Liquids¦Oil | US$2010/GJ | Price¦Secondary Energy¦Liquids¦Oil | fuel_supply | oil | 2035 | 5.1969
Downscaling[MESSAGEix-GLOBIOM 1.1-M-R12] | Nationally Determined Contributions (NDCs) | IND | Price¦Secondary Energy¦Liquids¦Oil | US$2010/GJ | Price¦Secondary Energy¦Liquids¦Oil | fuel_supply | oil | 2040 | 5.2794
Downscaling[MESSAGEix-GLOBIOM 1.1-M-R12] | Nationally Determined Contributions (NDCs) | IND | Price¦Secondary Energy¦Liquids¦Oil | US$2010/GJ | Price¦Secondary Energy¦Liquids¦Oil | fuel_supply | oil | 2045 | 6.0287
Downscaling[MESSAGEix-GLOBIOM 1.1-M-R12] | Nationally Determined Contributions (NDCs) | IND | Price¦Secondary Energy¦Liquids¦Oil | US$2010/GJ | Price¦Secondary Energy¦Liquids¦Oil | fuel_supply | oil | 2050 | 6.5634
Downscaling[MESSAGEix-GLOBIOM 1.1-M-R12] | Nationally Determined Contributions (NDCs) | IND | Emissions¦CO2 | Mt CO2/yr | Emissions¦CO2 | scenarios - CO2 abatement | CO2 | 2020 | 2965.4371
Downscaling[MESSAGEix-GLOBIOM 1.1-M-R12] | Nationally Determined Contributions (NDCs) | IND | Emissions¦CO2 | Mt CO2/yr | Emissions¦CO2 | scenarios - CO2 abatement | CO2 | 2025 | 3565.4905
Downscaling[MESSAGEix-GLOBIOM 1.1-M-R12] | Nationally Determined Contributions (NDCs) | IND | Emissions¦CO2 | Mt CO2/yr | Emissions¦CO2 | scenarios - CO2 abatement | CO2 | 2030 | 4009.4706
Downscaling[MESSAGEix-GLOBIOM 1.1-M-R12] | Nationally Determined Contributions (NDCs) | IND | Emissions¦CO2 | Mt CO2/yr | Emissions¦CO2 | scenarios - CO2 abatement | CO2 | 2035 | 4316.1033
Downscaling[MESSAGEix-GLOBIOM 1.1-M-R12] | Nationally Determined Contributions (NDCs) | IND | Emissions¦CO2 | Mt CO2/yr | Emissions¦CO2 | scenarios - CO2 abatement | CO2 | 2040 | 4465.9391
Downscaling[MESSAGEix-GLOBIOM 1.1-M-R12] | Nationally Determined Contributions (NDCs) | IND | Emissions¦CO2 | Mt CO2/yr | Emissions¦CO2 | scenarios - CO2 abatement | CO2 | 2045 | 4146.8069
Downscaling[MESSAGEix-GLOBIOM 1.1-M-R12] | Nationally Determined Contributions (NDCs) | IND | Emissions¦CO2 | Mt CO2/yr | Emissions¦CO2 | scenarios - CO2 abatement | CO2 | 2050 | 3938.3332
Downscaling[MESSAGEix-GLOBIOM 1.1-M-R12] | Nationally Determined Contributions (NDCs) | IND | Emissions¦CO2¦Energy | Mt CO2/yr | Emissions¦CO2¦Energy | scenarios - CO2 abatement | CO2 | 2020 | 2543.2744
Downscaling[MESSAGEix-GLOBIOM 1.1-M-R12] | Nationally Determined Contributions (NDCs) | IND | Emissions¦CO2¦Energy | Mt CO2/yr | Emissions¦CO2¦Energy | scenarios - CO2 abatement | CO2 | 2025 | 3146.2334
Downscaling[MESSAGEix-GLOBIOM 1.1-M-R12] | Nationally Determined Contributions (NDCs) | IND | Emissions¦CO2¦Energy | Mt CO2/yr | Emissions¦CO2¦Energy | scenarios - CO2 abatement | CO2 | 2030 | 3602.9117
Downscaling[MESSAGEix-GLOBIOM 1.1-M-R12] | Nationally Determined Contributions (NDCs) | IND | Emissions¦CO2¦Energy | Mt CO2/yr | Emissions¦CO2¦Energy | scenarios - CO2 abatement | CO2 | 2035 | 3912.4562
Downscaling[MESSAGEix-GLOBIOM 1.1-M-R12] | Nationally Determined Contributions (NDCs) | IND | Emissions¦CO2¦Energy | Mt CO2/yr | Emissions¦CO2¦Energy | scenarios - CO2 abatement | CO2 | 2040 | 4077.8479
Downscaling[MESSAGEix-GLOBIOM 1.1-M-R12] | Nationally Determined Contributions (NDCs) | IND | Emissions¦CO2¦Energy | Mt CO2/yr | Emissions¦CO2¦Energy | scenarios - CO2 abatement | CO2 | 2045 | 3759.2838
Downscaling[MESSAGEix-GLOBIOM 1.1-M-R12] | Nationally Determined Contributions (NDCs) | IND | Emissions¦CO2¦Energy | Mt CO2/yr | Emissions¦CO2¦Energy | scenarios - CO2 abatement | CO2 | 2050 | 3560.3072
Downscaling[MESSAGEix-GLOBIOM 1.1-M-R12] | Nationally Determined Contributions (NDCs) | IND | Carbon Sequestration¦CCS¦Biomass | Mt CO2/yr | Carbon Sequestration¦CCS¦Biomass |  |  | 2020 | 0
Downscaling[MESSAGEix-GLOBIOM 1.1-M-R12] | Nationally Determined Contributions (NDCs) | IND | Carbon Sequestration¦CCS¦Biomass | Mt CO2/yr | Carbon Sequestration¦CCS¦Biomass |  |  | 2025 | 0
Downscaling[MESSAGEix-GLOBIOM 1.1-M-R12] | Nationally Determined Contributions (NDCs) | IND | Carbon Sequestration¦CCS¦Biomass | Mt CO2/yr | Carbon Sequestration¦CCS¦Biomass |  |  | 2030 | 0
Downscaling[MESSAGEix-GLOBIOM 1.1-M-R12] | Nationally Determined Contributions (NDCs) | IND | Carbon Sequestration¦CCS¦Biomass | Mt CO2/yr | Carbon Sequestration¦CCS¦Biomass |  |  | 2035 | 0
Downscaling[MESSAGEix-GLOBIOM 1.1-M-R12] | Nationally Determined Contributions (NDCs) | IND | Carbon Sequestration¦CCS¦Biomass | Mt CO2/yr | Carbon Sequestration¦CCS¦Biomass |  |  | 2040 | 0
Downscaling[MESSAGEix-GLOBIOM 1.1-M-R12] | Nationally Determined Contributions (NDCs) | IND | Carbon Sequestration¦CCS¦Biomass | Mt CO2/yr | Carbon Sequestration¦CCS¦Biomass |  |  | 2045 | 0
Downscaling[MESSAGEix-GLOBIOM 1.1-M-R12] | Nationally Determined Contributions (NDCs) | IND | Carbon Sequestration¦CCS¦Biomass | Mt CO2/yr | Carbon Sequestration¦CCS¦Biomass |  |  | 2050 | 0
Downscaling[MESSAGEix-GLOBIOM 1.1-M-R12] | Nationally Determined Contributions (NDCs) | IND | Carbon Sequestration¦CCS¦Fossil | Mt CO2/yr | Carbon Sequestration¦CCS¦Fossil |  |  | 2020 | 0
Downscaling[MESSAGEix-GLOBIOM 1.1-M-R12] | Nationally Determined Contributions (NDCs) | IND | Carbon Sequestration¦CCS¦Fossil | Mt CO2/yr | Carbon Sequestration¦CCS¦Fossil |  |  | 2025 | 0
Downscaling[MESSAGEix-GLOBIOM 1.1-M-R12] | Nationally Determined Contributions (NDCs) | IND | Carbon Sequestration¦CCS¦Fossil | Mt CO2/yr | Carbon Sequestration¦CCS¦Fossil |  |  | 2030 | 0
Downscaling[MESSAGEix-GLOBIOM 1.1-M-R12] | Nationally Determined Contributions (NDCs) | IND | Carbon Sequestration¦CCS¦Fossil | Mt CO2/yr | Carbon Sequestration¦CCS¦Fossil |  |  | 2035 | 0
Downscaling[MESSAGEix-GLOBIOM 1.1-M-R12] | Nationally Determined Contributions (NDCs) | IND | Carbon Sequestration¦CCS¦Fossil | Mt CO2/yr | Carbon Sequestration¦CCS¦Fossil |  |  | 2040 | 0
Downscaling[MESSAGEix-GLOBIOM 1.1-M-R12] | Nationally Determined Contributions (NDCs) | IND | Carbon Sequestration¦CCS¦Fossil | Mt CO2/yr | Carbon Sequestration¦CCS¦Fossil |  |  | 2045 | 0
Downscaling[MESSAGEix-GLOBIOM 1.1-M-R12] | Nationally Determined Contributions (NDCs) | IND | Carbon Sequestration¦CCS¦Fossil | Mt CO2/yr | Carbon Sequestration¦CCS¦Fossil |  |  | 2050 | 0
Downscaling[MESSAGEix-GLOBIOM 1.1-M-R12] | Nationally Determined Contributions (NDCs) | IND | Carbon Sequestration¦CCS¦Industrial Processes | Mt CO2/yr | Carbon Sequestration¦CCS¦Industrial Processes |  |  | 2020 | 0
Downscaling[MESSAGEix-GLOBIOM 1.1-M-R12] | Nationally Determined Contributions (NDCs) | IND | Carbon Sequestration¦CCS¦Industrial Processes | Mt CO2/yr | Carbon Sequestration¦CCS¦Industrial Processes |  |  | 2025 | 0
Downscaling[MESSAGEix-GLOBIOM 1.1-M-R12] | Nationally Determined Contributions (NDCs) | IND | Carbon Sequestration¦CCS¦Industrial Processes | Mt CO2/yr | Carbon Sequestration¦CCS¦Industrial Processes |  |  | 2030 | 0
Downscaling[MESSAGEix-GLOBIOM 1.1-M-R12] | Nationally Determined Contributions (NDCs) | IND | Carbon Sequestration¦CCS¦Industrial Processes | Mt CO2/yr | Carbon Sequestration¦CCS¦Industrial Processes |  |  | 2035 | 0
Downscaling[MESSAGEix-GLOBIOM 1.1-M-R12] | Nationally Determined Contributions (NDCs) | IND | Carbon Sequestration¦CCS¦Industrial Processes | Mt CO2/yr | Carbon Sequestration¦CCS¦Industrial Processes |  |  | 2040 | 0
Downscaling[MESSAGEix-GLOBIOM 1.1-M-R12] | Nationally Determined Contributions (NDCs) | IND | Carbon Sequestration¦CCS¦Industrial Processes | Mt CO2/yr | Carbon Sequestration¦CCS¦Industrial Processes |  |  | 2045 | 0
Downscaling[MESSAGEix-GLOBIOM 1.1-M-R12] | Nationally Determined Contributions (NDCs) | IND | Carbon Sequestration¦CCS¦Industrial Processes | Mt CO2/yr | Carbon Sequestration¦CCS¦Industrial Processes |  |  | 2050 | 0
Downscaling[MESSAGEix-GLOBIOM 1.1-M-R12] | Nationally Determined Contributions (NDCs) | IND | Country Temperature¦Downscaling¦5.0th Percentile | °C | Country Temperature¦Downscaling¦5.0th Percentile |  |  | 2020 | 26.1725
Downscaling[MESSAGEix-GLOBIOM 1.1-M-R12] | Nationally Determined Contributions (NDCs) | IND | Country Temperature¦Downscaling¦5.0th Percentile | °C | Country Temperature¦Downscaling¦5.0th Percentile |  |  | 2021 | 26.1964
Downscaling[MESSAGEix-GLOBIOM 1.1-M-R12] | Nationally Determined Contributions (NDCs) | IND | Country Temperature¦Downscaling¦5.0th Percentile | °C | Country Temperature¦Downscaling¦5.0th Percentile |  |  | 2022 | 26.2232
Downscaling[MESSAGEix-GLOBIOM 1.1-M-R12] | Nationally Determined Contributions (NDCs) | IND | Country Temperature¦Downscaling¦5.0th Percentile | °C | Country Temperature¦Downscaling¦5.0th Percentile |  |  | 2023 | 26.2489
Downscaling[MESSAGEix-GLOBIOM 1.1-M-R12] | Nationally Determined Contributions (NDCs) | IND | Country Temperature¦Downscaling¦5.0th Percentile | °C | Country Temperature¦Downscaling¦5.0th Percentile |  |  | 2024 | 26.2705
Downscaling[MESSAGEix-GLOBIOM 1.1-M-R12] | Nationally Determined Contributions (NDCs) | IND | Country Temperature¦Downscaling¦5.0th Percentile | °C | Country Temperature¦Downscaling¦5.0th Percentile |  |  | 2025 | 26.2899
Downscaling[MESSAGEix-GLOBIOM 1.1-M-R12] | Nationally Determined Contributions (NDCs) | IND | Country Temperature¦Downscaling¦5.0th Percentile | °C | Country Temperature¦Downscaling¦5.0th Percentile |  |  | 2026 | 26.3043
Downscaling[MESSAGEix-GLOBIOM 1.1-M-R12] | Nationally Determined Contributions (NDCs) | IND | Country Temperature¦Downscaling¦5.0th Percentile | °C | Country Temperature¦Downscaling¦5.0th Percentile |  |  | 2027 | 26.3194
Downscaling[MESSAGEix-GLOBIOM 1.1-M-R12] | Nationally Determined Contributions (NDCs) | IND | Country Temperature¦Downscaling¦5.0th Percentile | °C | Country Temperature¦Downscaling¦5.0th Percentile |  |  | 2028 | 26.3362
Downscaling[MESSAGEix-GLOBIOM 1.1-M-R12] | Nationally Determined Contributions (NDCs) | IND | Country Temperature¦Downscaling¦5.0th Percentile | °C | Country Temperature¦Downscaling¦5.0th Percentile |  |  | 2029 | 26.3546
Downscaling[MESSAGEix-GLOBIOM 1.1-M-R12] | Nationally Determined Contributions (NDCs) | IND | Country Temperature¦Downscaling¦5.0th Percentile | °C | Country Temperature¦Downscaling¦5.0th Percentile |  |  | 2030 | 26.3717
Downscaling[MESSAGEix-GLOBIOM 1.1-M-R12] | Nationally Determined Contributions (NDCs) | IND | Country Temperature¦Downscaling¦5.0th Percentile | °C | Country Temperature¦Downscaling¦5.0th Percentile |  |  | 2031 | 26.3969
Downscaling[MESSAGEix-GLOBIOM 1.1-M-R12] | Nationally Determined Contributions (NDCs) | IND | Country Temperature¦Downscaling¦5.0th Percentile | °C | Country Temperature¦Downscaling¦5.0th Percentile |  |  | 2032 | 26.4171
Downscaling[MESSAGEix-GLOBIOM 1.1-M-R12] | Nationally Determined Contributions (NDCs) | IND | Country Temperature¦Downscaling¦5.0th Percentile | °C | Country Temperature¦Downscaling¦5.0th Percentile |  |  | 2033 | 26.435
Downscaling[MESSAGEix-GLOBIOM 1.1-M-R12] | Nationally Determined Contributions (NDCs) | IND | Country Temperature¦Downscaling¦5.0th Percentile | °C | Country Temperature¦Downscaling¦5.0th Percentile |  |  | 2034 | 26.456
Downscaling[MESSAGEix-GLOBIOM 1.1-M-R12] | Nationally Determined Contributions (NDCs) | IND | Country Temperature¦Downscaling¦5.0th Percentile | °C | Country Temperature¦Downscaling¦5.0th Percentile |  |  | 2035 | 26.479
Downscaling[MESSAGEix-GLOBIOM 1.1-M-R12] | Nationally Determined Contributions (NDCs) | IND | Country Temperature¦Downscaling¦5.0th Percentile | °C | Country Temperature¦Downscaling¦5.0th Percentile |  |  | 2036 | 26.4918
Downscaling[MESSAGEix-GLOBIOM 1.1-M-R12] | Nationally Determined Contributions (NDCs) | IND | Country Temperature¦Downscaling¦5.0th Percentile | °C | Country Temperature¦Downscaling¦5.0th Percentile |  |  | 2037 | 26.5196
Downscaling[MESSAGEix-GLOBIOM 1.1-M-R12] | Nationally Determined Contributions (NDCs) | IND | Country Temperature¦Downscaling¦5.0th Percentile | °C | Country Temperature¦Downscaling¦5.0th Percentile |  |  | 2038 | 26.5374
Downscaling[MESSAGEix-GLOBIOM 1.1-M-R12] | Nationally Determined Contributions (NDCs) | IND | Country Temperature¦Downscaling¦5.0th Percentile | °C | Country Temperature¦Downscaling¦5.0th Percentile |  |  | 2039 | 26.5545
Downscaling[MESSAGEix-GLOBIOM 1.1-M-R12] | Nationally Determined Contributions (NDCs) | IND | Country Temperature¦Downscaling¦5.0th Percentile | °C | Country Temperature¦Downscaling¦5.0th Percentile |  |  | 2040 | 26.5696
Downscaling[MESSAGEix-GLOBIOM 1.1-M-R12] | Nationally Determined Contributions (NDCs) | IND | Country Temperature¦Downscaling¦5.0th Percentile | °C | Country Temperature¦Downscaling¦5.0th Percentile |  |  | 2041 | 26.5751
Downscaling[MESSAGEix-GLOBIOM 1.1-M-R12] | Nationally Determined Contributions (NDCs) | IND | Country Temperature¦Downscaling¦5.0th Percentile | °C | Country Temperature¦Downscaling¦5.0th Percentile |  |  | 2042 | 26.5857
Downscaling[MESSAGEix-GLOBIOM 1.1-M-R12] | Nationally Determined Contributions (NDCs) | IND | Country Temperature¦Downscaling¦5.0th Percentile | °C | Country Temperature¦Downscaling¦5.0th Percentile |  |  | 2043 | 26.5997
Downscaling[MESSAGEix-GLOBIOM 1.1-M-R12] | Nationally Determined Contributions (NDCs) | IND | Country Temperature¦Downscaling¦5.0th Percentile | °C | Country Temperature¦Downscaling¦5.0th Percentile |  |  | 2044 | 26.6096
Downscaling[MESSAGEix-GLOBIOM 1.1-M-R12] | Nationally Determined Contributions (NDCs) | IND | Country Temperature¦Downscaling¦5.0th Percentile | °C | Country Temperature¦Downscaling¦5.0th Percentile |  |  | 2045 | 26.6215
Downscaling[MESSAGEix-GLOBIOM 1.1-M-R12] | Nationally Determined Contributions (NDCs) | IND | Country Temperature¦Downscaling¦5.0th Percentile | °C | Country Temperature¦Downscaling¦5.0th Percentile |  |  | 2046 | 26.6408
Downscaling[MESSAGEix-GLOBIOM 1.1-M-R12] | Nationally Determined Contributions (NDCs) | IND | Country Temperature¦Downscaling¦5.0th Percentile | °C | Country Temperature¦Downscaling¦5.0th Percentile |  |  | 2047 | 26.6605
Downscaling[MESSAGEix-GLOBIOM 1.1-M-R12] | Nationally Determined Contributions (NDCs) | IND | Country Temperature¦Downscaling¦5.0th Percentile | °C | Country Temperature¦Downscaling¦5.0th Percentile |  |  | 2048 | 26.6777
Downscaling[MESSAGEix-GLOBIOM 1.1-M-R12] | Nationally Determined Contributions (NDCs) | IND | Country Temperature¦Downscaling¦5.0th Percentile | °C | Country Temperature¦Downscaling¦5.0th Percentile |  |  | 2049 | 26.6877
Downscaling[MESSAGEix-GLOBIOM 1.1-M-R12] | Nationally Determined Contributions (NDCs) | IND | Country Temperature¦Downscaling¦5.0th Percentile | °C | Country Temperature¦Downscaling¦5.0th Percentile |  |  | 2050 | 26.6987
Downscaling[MESSAGEix-GLOBIOM 1.1-M-R12] | Nationally Determined Contributions (NDCs) | IND | Country Temperature¦Downscaling¦5.0th Percentile | °C | Country Temperature¦Downscaling¦5.0th Percentile |  |  | 2051 | 26.7082
Downscaling[MESSAGEix-GLOBIOM 1.1-M-R12] | Nationally Determined Contributions (NDCs) | IND | Country Temperature¦Downscaling¦5.0th Percentile | °C | Country Temperature¦Downscaling¦5.0th Percentile |  |  | 2052 | 26.7085
Downscaling[MESSAGEix-GLOBIOM 1.1-M-R12] | Nationally Determined Contributions (NDCs) | IND | Country Temperature¦Downscaling¦5.0th Percentile | °C | Country Temperature¦Downscaling¦5.0th Percentile |  |  | 2053 | 26.7112
Downscaling[MESSAGEix-GLOBIOM 1.1-M-R12] | Nationally Determined Contributions (NDCs) | IND | Country Temperature¦Downscaling¦5.0th Percentile | °C | Country Temperature¦Downscaling¦5.0th Percentile |  |  | 2054 | 26.7196
Downscaling[MESSAGEix-GLOBIOM 1.1-M-R12] | Nationally Determined Contributions (NDCs) | IND | Country Temperature¦Downscaling¦5.0th Percentile | °C | Country Temperature¦Downscaling¦5.0th Percentile |  |  | 2055 | 26.7326
Downscaling[MESSAGEix-GLOBIOM 1.1-M-R12] | Nationally Determined Contributions (NDCs) | IND | Country Temperature¦Downscaling¦5.0th Percentile | °C | Country Temperature¦Downscaling¦5.0th Percentile |  |  | 2056 | 26.7459
Downscaling[MESSAGEix-GLOBIOM 1.1-M-R12] | Nationally Determined Contributions (NDCs) | IND | Country Temperature¦Downscaling¦5.0th Percentile | °C | Country Temperature¦Downscaling¦5.0th Percentile |  |  | 2057 | 26.7602
Downscaling[MESSAGEix-GLOBIOM 1.1-M-R12] | Nationally Determined Contributions (NDCs) | IND | Country Temperature¦Downscaling¦5.0th Percentile | °C | Country Temperature¦Downscaling¦5.0th Percentile |  |  | 2058 | 26.7671
Downscaling[MESSAGEix-GLOBIOM 1.1-M-R12] | Nationally Determined Contributions (NDCs) | IND | Country Temperature¦Downscaling¦5.0th Percentile | °C | Country Temperature¦Downscaling¦5.0th Percentile |  |  | 2059 | 26.7822
Downscaling[MESSAGEix-GLOBIOM 1.1-M-R12] | Nationally Determined Contributions (NDCs) | IND | Country Temperature¦Downscaling¦5.0th Percentile | °C | Country Temperature¦Downscaling¦5.0th Percentile |  |  | 2060 | 26.7881
Downscaling[MESSAGEix-GLOBIOM 1.1-M-R12] | Nationally Determined Contributions (NDCs) | IND | Country Temperature¦Downscaling¦5.0th Percentile | °C | Country Temperature¦Downscaling¦5.0th Percentile |  |  | 2061 | 26.7867
Downscaling[MESSAGEix-GLOBIOM 1.1-M-R12] | Nationally Determined Contributions (NDCs) | IND | Country Temperature¦Downscaling¦5.0th Percentile | °C | Country Temperature¦Downscaling¦5.0th Percentile |  |  | 2062 | 26.7898
Downscaling[MESSAGEix-GLOBIOM 1.1-M-R12] | Nationally Determined Contributions (NDCs) | IND | Country Temperature¦Downscaling¦5.0th Percentile | °C | Country Temperature¦Downscaling¦5.0th Percentile |  |  | 2063 | 26.7923
Downscaling[MESSAGEix-GLOBIOM 1.1-M-R12] | Nationally Determined Contributions (NDCs) | IND | Country Temperature¦Downscaling¦5.0th Percentile | °C | Country Temperature¦Downscaling¦5.0th Percentile |  |  | 2064 | 26.7996
Downscaling[MESSAGEix-GLOBIOM 1.1-M-R12] | Nationally Determined Contributions (NDCs) | IND | Country Temperature¦Downscaling¦5.0th Percentile | °C | Country Temperature¦Downscaling¦5.0th Percentile |  |  | 2065 | 26.8124
Downscaling[MESSAGEix-GLOBIOM 1.1-M-R12] | Nationally Determined Contributions (NDCs) | IND | Country Temperature¦Downscaling¦5.0th Percentile | °C | Country Temperature¦Downscaling¦5.0th Percentile |  |  | 2066 | 26.8294
Downscaling[MESSAGEix-GLOBIOM 1.1-M-R12] | Nationally Determined Contributions (NDCs) | IND | Country Temperature¦Downscaling¦5.0th Percentile | °C | Country Temperature¦Downscaling¦5.0th Percentile |  |  | 2067 | 26.8418
Downscaling[MESSAGEix-GLOBIOM 1.1-M-R12] | Nationally Determined Contributions (NDCs) | IND | Country Temperature¦Downscaling¦5.0th Percentile | °C | Country Temperature¦Downscaling¦5.0th Percentile |  |  | 2068 | 26.855
Downscaling[MESSAGEix-GLOBIOM 1.1-M-R12] | Nationally Determined Contributions (NDCs) | IND | Country Temperature¦Downscaling¦5.0th Percentile | °C | Country Temperature¦Downscaling¦5.0th Percentile |  |  | 2069 | 26.8663
Downscaling[MESSAGEix-GLOBIOM 1.1-M-R12] | Nationally Determined Contributions (NDCs) | IND | Country Temperature¦Downscaling¦5.0th Percentile | °C | Country Temperature¦Downscaling¦5.0th Percentile |  |  | 2070 | 26.8696
Downscaling[MESSAGEix-GLOBIOM 1.1-M-R12] | Nationally Determined Contributions (NDCs) | IND | Country Temperature¦Downscaling¦5.0th Percentile | °C | Country Temperature¦Downscaling¦5.0th Percentile |  |  | 2071 | 26.8668
Downscaling[MESSAGEix-GLOBIOM 1.1-M-R12] | Nationally Determined Contributions (NDCs) | IND | Country Temperature¦Downscaling¦5.0th Percentile | °C | Country Temperature¦Downscaling¦5.0th Percentile |  |  | 2072 | 26.8699
Downscaling[MESSAGEix-GLOBIOM 1.1-M-R12] | Nationally Determined Contributions (NDCs) | IND | Country Temperature¦Downscaling¦5.0th Percentile | °C | Country Temperature¦Downscaling¦5.0th Percentile |  |  | 2073 | 26.8797
Downscaling[MESSAGEix-GLOBIOM 1.1-M-R12] | Nationally Determined Contributions (NDCs) | IND | Country Temperature¦Downscaling¦5.0th Percentile | °C | Country Temperature¦Downscaling¦5.0th Percentile |  |  | 2074 | 26.8821
Downscaling[MESSAGEix-GLOBIOM 1.1-M-R12] | Nationally Determined Contributions (NDCs) | IND | Country Temperature¦Downscaling¦5.0th Percentile | °C | Country Temperature¦Downscaling¦5.0th Percentile |  |  | 2075 | 26.8855
Downscaling[MESSAGEix-GLOBIOM 1.1-M-R12] | Nationally Determined Contributions (NDCs) | IND | Country Temperature¦Downscaling¦5.0th Percentile | °C | Country Temperature¦Downscaling¦5.0th Percentile |  |  | 2076 | 26.8871
Downscaling[MESSAGEix-GLOBIOM 1.1-M-R12] | Nationally Determined Contributions (NDCs) | IND | Country Temperature¦Downscaling¦5.0th Percentile | °C | Country Temperature¦Downscaling¦5.0th Percentile |  |  | 2077 | 26.8968
Downscaling[MESSAGEix-GLOBIOM 1.1-M-R12] | Nationally Determined Contributions (NDCs) | IND | Country Temperature¦Downscaling¦5.0th Percentile | °C | Country Temperature¦Downscaling¦5.0th Percentile |  |  | 2078 | 26.8984
Downscaling[MESSAGEix-GLOBIOM 1.1-M-R12] | Nationally Determined Contributions (NDCs) | IND | Country Temperature¦Downscaling¦5.0th Percentile | °C | Country Temperature¦Downscaling¦5.0th Percentile |  |  | 2079 | 26.9042
Downscaling[MESSAGEix-GLOBIOM 1.1-M-R12] | Nationally Determined Contributions (NDCs) | IND | Country Temperature¦Downscaling¦5.0th Percentile | °C | Country Temperature¦Downscaling¦5.0th Percentile |  |  | 2080 | 26.9023
Downscaling[MESSAGEix-GLOBIOM 1.1-M-R12] | Nationally Determined Contributions (NDCs) | IND | Country Temperature¦Downscaling¦5.0th Percentile | °C | Country Temperature¦Downscaling¦5.0th Percentile |  |  | 2081 | 26.9047
Downscaling[MESSAGEix-GLOBIOM 1.1-M-R12] | Nationally Determined Contributions (NDCs) | IND | Country Temperature¦Downscaling¦5.0th Percentile | °C | Country Temperature¦Downscaling¦5.0th Percentile |  |  | 2082 | 26.9134
Downscaling[MESSAGEix-GLOBIOM 1.1-M-R12] | Nationally Determined Contributions (NDCs) | IND | Country Temperature¦Downscaling¦5.0th Percentile | °C | Country Temperature¦Downscaling¦5.0th Percentile |  |  | 2083 | 26.9155
Downscaling[MESSAGEix-GLOBIOM 1.1-M-R12] | Nationally Determined Contributions (NDCs) | IND | Country Temperature¦Downscaling¦5.0th Percentile | °C | Country Temperature¦Downscaling¦5.0th Percentile |  |  | 2084 | 26.9204
Downscaling[MESSAGEix-GLOBIOM 1.1-M-R12] | Nationally Determined Contributions (NDCs) | IND | Country Temperature¦Downscaling¦5.0th Percentile | °C | Country Temperature¦Downscaling¦5.0th Percentile |  |  | 2085 | 26.9148
Downscaling[MESSAGEix-GLOBIOM 1.1-M-R12] | Nationally Determined Contributions (NDCs) | IND | Country Temperature¦Downscaling¦5.0th Percentile | °C | Country Temperature¦Downscaling¦5.0th Percentile |  |  | 2086 | 26.912
Downscaling[MESSAGEix-GLOBIOM 1.1-M-R12] | Nationally Determined Contributions (NDCs) | IND | Country Temperature¦Downscaling¦5.0th Percentile | °C | Country Temperature¦Downscaling¦5.0th Percentile |  |  | 2087 | 26.9102
Downscaling[MESSAGEix-GLOBIOM 1.1-M-R12] | Nationally Determined Contributions (NDCs) | IND | Country Temperature¦Downscaling¦5.0th Percentile | °C | Country Temperature¦Downscaling¦5.0th Percentile |  |  | 2088 | 26.9158
Downscaling[MESSAGEix-GLOBIOM 1.1-M-R12] | Nationally Determined Contributions (NDCs) | IND | Country Temperature¦Downscaling¦5.0th Percentile | °C | Country Temperature¦Downscaling¦5.0th Percentile |  |  | 2089 | 26.9202
Downscaling[MESSAGEix-GLOBIOM 1.1-M-R12] | Nationally Determined Contributions (NDCs) | IND | Country Temperature¦Downscaling¦5.0th Percentile | °C | Country Temperature¦Downscaling¦5.0th Percentile |  |  | 2090 | 26.9256
Downscaling[MESSAGEix-GLOBIOM 1.1-M-R12] | Nationally Determined Contributions (NDCs) | IND | Country Temperature¦Downscaling¦5.0th Percentile | °C | Country Temperature¦Downscaling¦5.0th Percentile |  |  | 2091 | 26.9302
Downscaling[MESSAGEix-GLOBIOM 1.1-M-R12] | Nationally Determined Contributions (NDCs) | IND | Country Temperature¦Downscaling¦5.0th Percentile | °C | Country Temperature¦Downscaling¦5.0th Percentile |  |  | 2092 | 26.9349
Downscaling[MESSAGEix-GLOBIOM 1.1-M-R12] | Nationally Determined Contributions (NDCs) | IND | Country Temperature¦Downscaling¦5.0th Percentile | °C | Country Temperature¦Downscaling¦5.0th Percentile |  |  | 2093 | 26.9395
Downscaling[MESSAGEix-GLOBIOM 1.1-M-R12] | Nationally Determined Contributions (NDCs) | IND | Country Temperature¦Downscaling¦5.0th Percentile | °C | Country Temperature¦Downscaling¦5.0th Percentile |  |  | 2094 | 26.9441
Downscaling[MESSAGEix-GLOBIOM 1.1-M-R12] | Nationally Determined Contributions (NDCs) | IND | Country Temperature¦Downscaling¦5.0th Percentile | °C | Country Temperature¦Downscaling¦5.0th Percentile |  |  | 2095 | 26.9487
Downscaling[MESSAGEix-GLOBIOM 1.1-M-R12] | Nationally Determined Contributions (NDCs) | IND | Country Temperature¦Downscaling¦5.0th Percentile | °C | Country Temperature¦Downscaling¦5.0th Percentile |  |  | 2096 | 26.9533
Downscaling[MESSAGEix-GLOBIOM 1.1-M-R12] | Nationally Determined Contributions (NDCs) | IND | Country Temperature¦Downscaling¦5.0th Percentile | °C | Country Temperature¦Downscaling¦5.0th Percentile |  |  | 2097 | 26.958
Downscaling[MESSAGEix-GLOBIOM 1.1-M-R12] | Nationally Determined Contributions (NDCs) | IND | Country Temperature¦Downscaling¦5.0th Percentile | °C | Country Temperature¦Downscaling¦5.0th Percentile |  |  | 2098 | 26.9626
Downscaling[MESSAGEix-GLOBIOM 1.1-M-R12] | Nationally Determined Contributions (NDCs) | IND | Country Temperature¦Downscaling¦5.0th Percentile | °C | Country Temperature¦Downscaling¦5.0th Percentile |  |  | 2099 | 26.9672
Downscaling[MESSAGEix-GLOBIOM 1.1-M-R12] | Nationally Determined Contributions (NDCs) | IND | Country Temperature¦Downscaling¦5.0th Percentile | °C | Country Temperature¦Downscaling¦5.0th Percentile |  |  | 2100 | 26.9718
Downscaling[MESSAGEix-GLOBIOM 1.1-M-R12] | Nationally Determined Contributions (NDCs) | IND | Country Temperature¦Downscaling¦50.0th Percentile | °C | Country Temperature¦Downscaling¦50.0th Percentile |  |  | 2020 | 26.2706
Downscaling[MESSAGEix-GLOBIOM 1.1-M-R12] | Nationally Determined Contributions (NDCs) | IND | Country Temperature¦Downscaling¦50.0th Percentile | °C | Country Temperature¦Downscaling¦50.0th Percentile |  |  | 2021 | 26.3088
Downscaling[MESSAGEix-GLOBIOM 1.1-M-R12] | Nationally Determined Contributions (NDCs) | IND | Country Temperature¦Downscaling¦50.0th Percentile | °C | Country Temperature¦Downscaling¦50.0th Percentile |  |  | 2022 | 26.349
Downscaling[MESSAGEix-GLOBIOM 1.1-M-R12] | Nationally Determined Contributions (NDCs) | IND | Country Temperature¦Downscaling¦50.0th Percentile | °C | Country Temperature¦Downscaling¦50.0th Percentile |  |  | 2023 | 26.3855
Downscaling[MESSAGEix-GLOBIOM 1.1-M-R12] | Nationally Determined Contributions (NDCs) | IND | Country Temperature¦Downscaling¦50.0th Percentile | °C | Country Temperature¦Downscaling¦50.0th Percentile |  |  | 2024 | 26.4214
Downscaling[MESSAGEix-GLOBIOM 1.1-M-R12] | Nationally Determined Contributions (NDCs) | IND | Country Temperature¦Downscaling¦50.0th Percentile | °C | Country Temperature¦Downscaling¦50.0th Percentile |  |  | 2025 | 26.4524
Downscaling[MESSAGEix-GLOBIOM 1.1-M-R12] | Nationally Determined Contributions (NDCs) | IND | Country Temperature¦Downscaling¦50.0th Percentile | °C | Country Temperature¦Downscaling¦50.0th Percentile |  |  | 2026 | 26.4764
Downscaling[MESSAGEix-GLOBIOM 1.1-M-R12] | Nationally Determined Contributions (NDCs) | IND | Country Temperature¦Downscaling¦50.0th Percentile | °C | Country Temperature¦Downscaling¦50.0th Percentile |  |  | 2027 | 26.4978
Downscaling[MESSAGEix-GLOBIOM 1.1-M-R12] | Nationally Determined Contributions (NDCs) | IND | Country Temperature¦Downscaling¦50.0th Percentile | °C | Country Temperature¦Downscaling¦50.0th Percentile |  |  | 2028 | 26.5275
Downscaling[MESSAGEix-GLOBIOM 1.1-M-R12] | Nationally Determined Contributions (NDCs) | IND | Country Temperature¦Downscaling¦50.0th Percentile | °C | Country Temperature¦Downscaling¦50.0th Percentile |  |  | 2029 | 26.555
Downscaling[MESSAGEix-GLOBIOM 1.1-M-R12] | Nationally Determined Contributions (NDCs) | IND | Country Temperature¦Downscaling¦50.0th Percentile | °C | Country Temperature¦Downscaling¦50.0th Percentile |  |  | 2030 | 26.581
Downscaling[MESSAGEix-GLOBIOM 1.1-M-R12] | Nationally Determined Contributions (NDCs) | IND | Country Temperature¦Downscaling¦50.0th Percentile | °C | Country Temperature¦Downscaling¦50.0th Percentile |  |  | 2031 | 26.6079
Downscaling[MESSAGEix-GLOBIOM 1.1-M-R12] | Nationally Determined Contributions (NDCs) | IND | Country Temperature¦Downscaling¦50.0th Percentile | °C | Country Temperature¦Downscaling¦50.0th Percentile |  |  | 2032 | 26.636
Downscaling[MESSAGEix-GLOBIOM 1.1-M-R12] | Nationally Determined Contributions (NDCs) | IND | Country Temperature¦Downscaling¦50.0th Percentile | °C | Country Temperature¦Downscaling¦50.0th Percentile |  |  | 2033 | 26.6652
Downscaling[MESSAGEix-GLOBIOM 1.1-M-R12] | Nationally Determined Contributions (NDCs) | IND | Country Temperature¦Downscaling¦50.0th Percentile | °C | Country Temperature¦Downscaling¦50.0th Percentile |  |  | 2034 | 26.7029
Downscaling[MESSAGEix-GLOBIOM 1.1-M-R12] | Nationally Determined Contributions (NDCs) | IND | Country Temperature¦Downscaling¦50.0th Percentile | °C | Country Temperature¦Downscaling¦50.0th Percentile |  |  | 2035 | 26.7393
Downscaling[MESSAGEix-GLOBIOM 1.1-M-R12] | Nationally Determined Contributions (NDCs) | IND | Country Temperature¦Downscaling¦50.0th Percentile | °C | Country Temperature¦Downscaling¦50.0th Percentile |  |  | 2036 | 26.7713
Downscaling[MESSAGEix-GLOBIOM 1.1-M-R12] | Nationally Determined Contributions (NDCs) | IND | Country Temperature¦Downscaling¦50.0th Percentile | °C | Country Temperature¦Downscaling¦50.0th Percentile |  |  | 2037 | 26.7956
Downscaling[MESSAGEix-GLOBIOM 1.1-M-R12] | Nationally Determined Contributions (NDCs) | IND | Country Temperature¦Downscaling¦50.0th Percentile | °C | Country Temperature¦Downscaling¦50.0th Percentile |  |  | 2038 | 26.8203
Downscaling[MESSAGEix-GLOBIOM 1.1-M-R12] | Nationally Determined Contributions (NDCs) | IND | Country Temperature¦Downscaling¦50.0th Percentile | °C | Country Temperature¦Downscaling¦50.0th Percentile |  |  | 2039 | 26.846
Downscaling[MESSAGEix-GLOBIOM 1.1-M-R12] | Nationally Determined Contributions (NDCs) | IND | Country Temperature¦Downscaling¦50.0th Percentile | °C | Country Temperature¦Downscaling¦50.0th Percentile |  |  | 2040 | 26.8658
Downscaling[MESSAGEix-GLOBIOM 1.1-M-R12] | Nationally Determined Contributions (NDCs) | IND | Country Temperature¦Downscaling¦50.0th Percentile | °C | Country Temperature¦Downscaling¦50.0th Percentile |  |  | 2041 | 26.8855
Downscaling[MESSAGEix-GLOBIOM 1.1-M-R12] | Nationally Determined Contributions (NDCs) | IND | Country Temperature¦Downscaling¦50.0th Percentile | °C | Country Temperature¦Downscaling¦50.0th Percentile |  |  | 2042 | 26.8949
Downscaling[MESSAGEix-GLOBIOM 1.1-M-R12] | Nationally Determined Contributions (NDCs) | IND | Country Temperature¦Downscaling¦50.0th Percentile | °C | Country Temperature¦Downscaling¦50.0th Percentile |  |  | 2043 | 26.9113
Downscaling[MESSAGEix-GLOBIOM 1.1-M-R12] | Nationally Determined Contributions (NDCs) | IND | Country Temperature¦Downscaling¦50.0th Percentile | °C | Country Temperature¦Downscaling¦50.0th Percentile |  |  | 2044 | 26.9332
Downscaling[MESSAGEix-GLOBIOM 1.1-M-R12] | Nationally Determined Contributions (NDCs) | IND | Country Temperature¦Downscaling¦50.0th Percentile | °C | Country Temperature¦Downscaling¦50.0th Percentile |  |  | 2045 | 26.9583
Downscaling[MESSAGEix-GLOBIOM 1.1-M-R12] | Nationally Determined Contributions (NDCs) | IND | Country Temperature¦Downscaling¦50.0th Percentile | °C | Country Temperature¦Downscaling¦50.0th Percentile |  |  | 2046 | 26.9847
Downscaling[MESSAGEix-GLOBIOM 1.1-M-R12] | Nationally Determined Contributions (NDCs) | IND | Country Temperature¦Downscaling¦50.0th Percentile | °C | Country Temperature¦Downscaling¦50.0th Percentile |  |  | 2047 | 27.0124
Downscaling[MESSAGEix-GLOBIOM 1.1-M-R12] | Nationally Determined Contributions (NDCs) | IND | Country Temperature¦Downscaling¦50.0th Percentile | °C | Country Temperature¦Downscaling¦50.0th Percentile |  |  | 2048 | 27.0374
Downscaling[MESSAGEix-GLOBIOM 1.1-M-R12] | Nationally Determined Contributions (NDCs) | IND | Country Temperature¦Downscaling¦50.0th Percentile | °C | Country Temperature¦Downscaling¦50.0th Percentile |  |  | 2049 | 27.0533
Downscaling[MESSAGEix-GLOBIOM 1.1-M-R12] | Nationally Determined Contributions (NDCs) | IND | Country Temperature¦Downscaling¦50.0th Percentile | °C | Country Temperature¦Downscaling¦50.0th Percentile |  |  | 2050 | 27.0672
Downscaling[MESSAGEix-GLOBIOM 1.1-M-R12] | Nationally Determined Contributions (NDCs) | IND | Country Temperature¦Downscaling¦50.0th Percentile | °C | Country Temperature¦Downscaling¦50.0th Percentile |  |  | 2051 | 27.0828
Downscaling[MESSAGEix-GLOBIOM 1.1-M-R12] | Nationally Determined Contributions (NDCs) | IND | Country Temperature¦Downscaling¦50.0th Percentile | °C | Country Temperature¦Downscaling¦50.0th Percentile |  |  | 2052 | 27.0919
Downscaling[MESSAGEix-GLOBIOM 1.1-M-R12] | Nationally Determined Contributions (NDCs) | IND | Country Temperature¦Downscaling¦50.0th Percentile | °C | Country Temperature¦Downscaling¦50.0th Percentile |  |  | 2053 | 27.1003
Downscaling[MESSAGEix-GLOBIOM 1.1-M-R12] | Nationally Determined Contributions (NDCs) | IND | Country Temperature¦Downscaling¦50.0th Percentile | °C | Country Temperature¦Downscaling¦50.0th Percentile |  |  | 2054 | 27.1152
Downscaling[MESSAGEix-GLOBIOM 1.1-M-R12] | Nationally Determined Contributions (NDCs) | IND | Country Temperature¦Downscaling¦50.0th Percentile | °C | Country Temperature¦Downscaling¦50.0th Percentile |  |  | 2055 | 27.1302
Downscaling[MESSAGEix-GLOBIOM 1.1-M-R12] | Nationally Determined Contributions (NDCs) | IND | Country Temperature¦Downscaling¦50.0th Percentile | °C | Country Temperature¦Downscaling¦50.0th Percentile |  |  | 2056 | 27.1508
Downscaling[MESSAGEix-GLOBIOM 1.1-M-R12] | Nationally Determined Contributions (NDCs) | IND | Country Temperature¦Downscaling¦50.0th Percentile | °C | Country Temperature¦Downscaling¦50.0th Percentile |  |  | 2057 | 27.1715
Downscaling[MESSAGEix-GLOBIOM 1.1-M-R12] | Nationally Determined Contributions (NDCs) | IND | Country Temperature¦Downscaling¦50.0th Percentile | °C | Country Temperature¦Downscaling¦50.0th Percentile |  |  | 2058 | 27.1882
Downscaling[MESSAGEix-GLOBIOM 1.1-M-R12] | Nationally Determined Contributions (NDCs) | IND | Country Temperature¦Downscaling¦50.0th Percentile | °C | Country Temperature¦Downscaling¦50.0th Percentile |  |  | 2059 | 27.2047
Downscaling[MESSAGEix-GLOBIOM 1.1-M-R12] | Nationally Determined Contributions (NDCs) | IND | Country Temperature¦Downscaling¦50.0th Percentile | °C | Country Temperature¦Downscaling¦50.0th Percentile |  |  | 2060 | 27.2173
Downscaling[MESSAGEix-GLOBIOM 1.1-M-R12] | Nationally Determined Contributions (NDCs) | IND | Country Temperature¦Downscaling¦50.0th Percentile | °C | Country Temperature¦Downscaling¦50.0th Percentile |  |  | 2061 | 27.2335
Downscaling[MESSAGEix-GLOBIOM 1.1-M-R12] | Nationally Determined Contributions (NDCs) | IND | Country Temperature¦Downscaling¦50.0th Percentile | °C | Country Temperature¦Downscaling¦50.0th Percentile |  |  | 2062 | 27.2439
Downscaling[MESSAGEix-GLOBIOM 1.1-M-R12] | Nationally Determined Contributions (NDCs) | IND | Country Temperature¦Downscaling¦50.0th Percentile | °C | Country Temperature¦Downscaling¦50.0th Percentile |  |  | 2063 | 27.2593
Downscaling[MESSAGEix-GLOBIOM 1.1-M-R12] | Nationally Determined Contributions (NDCs) | IND | Country Temperature¦Downscaling¦50.0th Percentile | °C | Country Temperature¦Downscaling¦50.0th Percentile |  |  | 2064 | 27.2792
Downscaling[MESSAGEix-GLOBIOM 1.1-M-R12] | Nationally Determined Contributions (NDCs) | IND | Country Temperature¦Downscaling¦50.0th Percentile | °C | Country Temperature¦Downscaling¦50.0th Percentile |  |  | 2065 | 27.2946
Downscaling[MESSAGEix-GLOBIOM 1.1-M-R12] | Nationally Determined Contributions (NDCs) | IND | Country Temperature¦Downscaling¦50.0th Percentile | °C | Country Temperature¦Downscaling¦50.0th Percentile |  |  | 2066 | 27.311
Downscaling[MESSAGEix-GLOBIOM 1.1-M-R12] | Nationally Determined Contributions (NDCs) | IND | Country Temperature¦Downscaling¦50.0th Percentile | °C | Country Temperature¦Downscaling¦50.0th Percentile |  |  | 2067 | 27.3271
Downscaling[MESSAGEix-GLOBIOM 1.1-M-R12] | Nationally Determined Contributions (NDCs) | IND | Country Temperature¦Downscaling¦50.0th Percentile | °C | Country Temperature¦Downscaling¦50.0th Percentile |  |  | 2068 | 27.3462
Downscaling[MESSAGEix-GLOBIOM 1.1-M-R12] | Nationally Determined Contributions (NDCs) | IND | Country Temperature¦Downscaling¦50.0th Percentile | °C | Country Temperature¦Downscaling¦50.0th Percentile |  |  | 2069 | 27.3632
Downscaling[MESSAGEix-GLOBIOM 1.1-M-R12] | Nationally Determined Contributions (NDCs) | IND | Country Temperature¦Downscaling¦50.0th Percentile | °C | Country Temperature¦Downscaling¦50.0th Percentile |  |  | 2070 | 27.3776
Downscaling[MESSAGEix-GLOBIOM 1.1-M-R12] | Nationally Determined Contributions (NDCs) | IND | Country Temperature¦Downscaling¦50.0th Percentile | °C | Country Temperature¦Downscaling¦50.0th Percentile |  |  | 2071 | 27.3887
Downscaling[MESSAGEix-GLOBIOM 1.1-M-R12] | Nationally Determined Contributions (NDCs) | IND | Country Temperature¦Downscaling¦50.0th Percentile | °C | Country Temperature¦Downscaling¦50.0th Percentile |  |  | 2072 | 27.3991
Downscaling[MESSAGEix-GLOBIOM 1.1-M-R12] | Nationally Determined Contributions (NDCs) | IND | Country Temperature¦Downscaling¦50.0th Percentile | °C | Country Temperature¦Downscaling¦50.0th Percentile |  |  | 2073 | 27.4072
Downscaling[MESSAGEix-GLOBIOM 1.1-M-R12] | Nationally Determined Contributions (NDCs) | IND | Country Temperature¦Downscaling¦50.0th Percentile | °C | Country Temperature¦Downscaling¦50.0th Percentile |  |  | 2074 | 27.4138
Downscaling[MESSAGEix-GLOBIOM 1.1-M-R12] | Nationally Determined Contributions (NDCs) | IND | Country Temperature¦Downscaling¦50.0th Percentile | °C | Country Temperature¦Downscaling¦50.0th Percentile |  |  | 2075 | 27.422
Downscaling[MESSAGEix-GLOBIOM 1.1-M-R12] | Nationally Determined Contributions (NDCs) | IND | Country Temperature¦Downscaling¦50.0th Percentile | °C | Country Temperature¦Downscaling¦50.0th Percentile |  |  | 2076 | 27.4308
Downscaling[MESSAGEix-GLOBIOM 1.1-M-R12] | Nationally Determined Contributions (NDCs) | IND | Country Temperature¦Downscaling¦50.0th Percentile | °C | Country Temperature¦Downscaling¦50.0th Percentile |  |  | 2077 | 27.4391
Downscaling[MESSAGEix-GLOBIOM 1.1-M-R12] | Nationally Determined Contributions (NDCs) | IND | Country Temperature¦Downscaling¦50.0th Percentile | °C | Country Temperature¦Downscaling¦50.0th Percentile |  |  | 2078 | 27.45
Downscaling[MESSAGEix-GLOBIOM 1.1-M-R12] | Nationally Determined Contributions (NDCs) | IND | Country Temperature¦Downscaling¦50.0th Percentile | °C | Country Temperature¦Downscaling¦50.0th Percentile |  |  | 2079 | 27.4646
Downscaling[MESSAGEix-GLOBIOM 1.1-M-R12] | Nationally Determined Contributions (NDCs) | IND | Country Temperature¦Downscaling¦50.0th Percentile | °C | Country Temperature¦Downscaling¦50.0th Percentile |  |  | 2080 | 27.4779
Downscaling[MESSAGEix-GLOBIOM 1.1-M-R12] | Nationally Determined Contributions (NDCs) | IND | Country Temperature¦Downscaling¦50.0th Percentile | °C | Country Temperature¦Downscaling¦50.0th Percentile |  |  | 2081 | 27.4908
Downscaling[MESSAGEix-GLOBIOM 1.1-M-R12] | Nationally Determined Contributions (NDCs) | IND | Country Temperature¦Downscaling¦50.0th Percentile | °C | Country Temperature¦Downscaling¦50.0th Percentile |  |  | 2082 | 27.5011
Downscaling[MESSAGEix-GLOBIOM 1.1-M-R12] | Nationally Determined Contributions (NDCs) | IND | Country Temperature¦Downscaling¦50.0th Percentile | °C | Country Temperature¦Downscaling¦50.0th Percentile |  |  | 2083 | 27.5088
Downscaling[MESSAGEix-GLOBIOM 1.1-M-R12] | Nationally Determined Contributions (NDCs) | IND | Country Temperature¦Downscaling¦50.0th Percentile | °C | Country Temperature¦Downscaling¦50.0th Percentile |  |  | 2084 | 27.5189
Downscaling[MESSAGEix-GLOBIOM 1.1-M-R12] | Nationally Determined Contributions (NDCs) | IND | Country Temperature¦Downscaling¦50.0th Percentile | °C | Country Temperature¦Downscaling¦50.0th Percentile |  |  | 2085 | 27.519
Downscaling[MESSAGEix-GLOBIOM 1.1-M-R12] | Nationally Determined Contributions (NDCs) | IND | Country Temperature¦Downscaling¦50.0th Percentile | °C | Country Temperature¦Downscaling¦50.0th Percentile |  |  | 2086 | 27.5245
Downscaling[MESSAGEix-GLOBIOM 1.1-M-R12] | Nationally Determined Contributions (NDCs) | IND | Country Temperature¦Downscaling¦50.0th Percentile | °C | Country Temperature¦Downscaling¦50.0th Percentile |  |  | 2087 | 27.5316
Downscaling[MESSAGEix-GLOBIOM 1.1-M-R12] | Nationally Determined Contributions (NDCs) | IND | Country Temperature¦Downscaling¦50.0th Percentile | °C | Country Temperature¦Downscaling¦50.0th Percentile |  |  | 2088 | 27.5417
Downscaling[MESSAGEix-GLOBIOM 1.1-M-R12] | Nationally Determined Contributions (NDCs) | IND | Country Temperature¦Downscaling¦50.0th Percentile | °C | Country Temperature¦Downscaling¦50.0th Percentile |  |  | 2089 | 27.5544
Downscaling[MESSAGEix-GLOBIOM 1.1-M-R12] | Nationally Determined Contributions (NDCs) | IND | Country Temperature¦Downscaling¦50.0th Percentile | °C | Country Temperature¦Downscaling¦50.0th Percentile |  |  | 2090 | 27.5681
Downscaling[MESSAGEix-GLOBIOM 1.1-M-R12] | Nationally Determined Contributions (NDCs) | IND | Country Temperature¦Downscaling¦50.0th Percentile | °C | Country Temperature¦Downscaling¦50.0th Percentile |  |  | 2091 | 27.5818
Downscaling[MESSAGEix-GLOBIOM 1.1-M-R12] | Nationally Determined Contributions (NDCs) | IND | Country Temperature¦Downscaling¦50.0th Percentile | °C | Country Temperature¦Downscaling¦50.0th Percentile |  |  | 2092 | 27.5956
Downscaling[MESSAGEix-GLOBIOM 1.1-M-R12] | Nationally Determined Contributions (NDCs) | IND | Country Temperature¦Downscaling¦50.0th Percentile | °C | Country Temperature¦Downscaling¦50.0th Percentile |  |  | 2093 | 27.6093
Downscaling[MESSAGEix-GLOBIOM 1.1-M-R12] | Nationally Determined Contributions (NDCs) | IND | Country Temperature¦Downscaling¦50.0th Percentile | °C | Country Temperature¦Downscaling¦50.0th Percentile |  |  | 2094 | 27.623
Downscaling[MESSAGEix-GLOBIOM 1.1-M-R12] | Nationally Determined Contributions (NDCs) | IND | Country Temperature¦Downscaling¦50.0th Percentile | °C | Country Temperature¦Downscaling¦50.0th Percentile |  |  | 2095 | 27.6368
Downscaling[MESSAGEix-GLOBIOM 1.1-M-R12] | Nationally Determined Contributions (NDCs) | IND | Country Temperature¦Downscaling¦50.0th Percentile | °C | Country Temperature¦Downscaling¦50.0th Percentile |  |  | 2096 | 27.6505
Downscaling[MESSAGEix-GLOBIOM 1.1-M-R12] | Nationally Determined Contributions (NDCs) | IND | Country Temperature¦Downscaling¦50.0th Percentile | °C | Country Temperature¦Downscaling¦50.0th Percentile |  |  | 2097 | 27.6643
Downscaling[MESSAGEix-GLOBIOM 1.1-M-R12] | Nationally Determined Contributions (NDCs) | IND | Country Temperature¦Downscaling¦50.0th Percentile | °C | Country Temperature¦Downscaling¦50.0th Percentile |  |  | 2098 | 27.678
Downscaling[MESSAGEix-GLOBIOM 1.1-M-R12] | Nationally Determined Contributions (NDCs) | IND | Country Temperature¦Downscaling¦50.0th Percentile | °C | Country Temperature¦Downscaling¦50.0th Percentile |  |  | 2099 | 27.6918
Downscaling[MESSAGEix-GLOBIOM 1.1-M-R12] | Nationally Determined Contributions (NDCs) | IND | Country Temperature¦Downscaling¦50.0th Percentile | °C | Country Temperature¦Downscaling¦50.0th Percentile |  |  | 2100 | 27.7055
Downscaling[MESSAGEix-GLOBIOM 1.1-M-R12] | Nationally Determined Contributions (NDCs) | IND | Country Temperature¦Downscaling¦95.0th Percentile | °C | Country Temperature¦Downscaling¦95.0th Percentile |  |  | 2020 | 26.3441
Downscaling[MESSAGEix-GLOBIOM 1.1-M-R12] | Nationally Determined Contributions (NDCs) | IND | Country Temperature¦Downscaling¦95.0th Percentile | °C | Country Temperature¦Downscaling¦95.0th Percentile |  |  | 2021 | 26.3835
Downscaling[MESSAGEix-GLOBIOM 1.1-M-R12] | Nationally Determined Contributions (NDCs) | IND | Country Temperature¦Downscaling¦95.0th Percentile | °C | Country Temperature¦Downscaling¦95.0th Percentile |  |  | 2022 | 26.4442
Downscaling[MESSAGEix-GLOBIOM 1.1-M-R12] | Nationally Determined Contributions (NDCs) | IND | Country Temperature¦Downscaling¦95.0th Percentile | °C | Country Temperature¦Downscaling¦95.0th Percentile |  |  | 2023 | 26.5109
Downscaling[MESSAGEix-GLOBIOM 1.1-M-R12] | Nationally Determined Contributions (NDCs) | IND | Country Temperature¦Downscaling¦95.0th Percentile | °C | Country Temperature¦Downscaling¦95.0th Percentile |  |  | 2024 | 26.5568
Downscaling[MESSAGEix-GLOBIOM 1.1-M-R12] | Nationally Determined Contributions (NDCs) | IND | Country Temperature¦Downscaling¦95.0th Percentile | °C | Country Temperature¦Downscaling¦95.0th Percentile |  |  | 2025 | 26.6001
Downscaling[MESSAGEix-GLOBIOM 1.1-M-R12] | Nationally Determined Contributions (NDCs) | IND | Country Temperature¦Downscaling¦95.0th Percentile | °C | Country Temperature¦Downscaling¦95.0th Percentile |  |  | 2026 | 26.641
Downscaling[MESSAGEix-GLOBIOM 1.1-M-R12] | Nationally Determined Contributions (NDCs) | IND | Country Temperature¦Downscaling¦95.0th Percentile | °C | Country Temperature¦Downscaling¦95.0th Percentile |  |  | 2027 | 26.6824
Downscaling[MESSAGEix-GLOBIOM 1.1-M-R12] | Nationally Determined Contributions (NDCs) | IND | Country Temperature¦Downscaling¦95.0th Percentile | °C | Country Temperature¦Downscaling¦95.0th Percentile |  |  | 2028 | 26.7232
Downscaling[MESSAGEix-GLOBIOM 1.1-M-R12] | Nationally Determined Contributions (NDCs) | IND | Country Temperature¦Downscaling¦95.0th Percentile | °C | Country Temperature¦Downscaling¦95.0th Percentile |  |  | 2029 | 26.7548
Downscaling[MESSAGEix-GLOBIOM 1.1-M-R12] | Nationally Determined Contributions (NDCs) | IND | Country Temperature¦Downscaling¦95.0th Percentile | °C | Country Temperature¦Downscaling¦95.0th Percentile |  |  | 2030 | 26.8058
Downscaling[MESSAGEix-GLOBIOM 1.1-M-R12] | Nationally Determined Contributions (NDCs) | IND | Country Temperature¦Downscaling¦95.0th Percentile | °C | Country Temperature¦Downscaling¦95.0th Percentile |  |  | 2031 | 26.8485
Downscaling[MESSAGEix-GLOBIOM 1.1-M-R12] | Nationally Determined Contributions (NDCs) | IND | Country Temperature¦Downscaling¦95.0th Percentile | °C | Country Temperature¦Downscaling¦95.0th Percentile |  |  | 2032 | 26.8911
Downscaling[MESSAGEix-GLOBIOM 1.1-M-R12] | Nationally Determined Contributions (NDCs) | IND | Country Temperature¦Downscaling¦95.0th Percentile | °C | Country Temperature¦Downscaling¦95.0th Percentile |  |  | 2033 | 26.9312
Downscaling[MESSAGEix-GLOBIOM 1.1-M-R12] | Nationally Determined Contributions (NDCs) | IND | Country Temperature¦Downscaling¦95.0th Percentile | °C | Country Temperature¦Downscaling¦95.0th Percentile |  |  | 2034 | 26.9809
Downscaling[MESSAGEix-GLOBIOM 1.1-M-R12] | Nationally Determined Contributions (NDCs) | IND | Country Temperature¦Downscaling¦95.0th Percentile | °C | Country Temperature¦Downscaling¦95.0th Percentile |  |  | 2035 | 27.0353
Downscaling[MESSAGEix-GLOBIOM 1.1-M-R12] | Nationally Determined Contributions (NDCs) | IND | Country Temperature¦Downscaling¦95.0th Percentile | °C | Country Temperature¦Downscaling¦95.0th Percentile |  |  | 2036 | 27.0951
Downscaling[MESSAGEix-GLOBIOM 1.1-M-R12] | Nationally Determined Contributions (NDCs) | IND | Country Temperature¦Downscaling¦95.0th Percentile | °C | Country Temperature¦Downscaling¦95.0th Percentile |  |  | 2037 | 27.1374
Downscaling[MESSAGEix-GLOBIOM 1.1-M-R12] | Nationally Determined Contributions (NDCs) | IND | Country Temperature¦Downscaling¦95.0th Percentile | °C | Country Temperature¦Downscaling¦95.0th Percentile |  |  | 2038 | 27.1815
Downscaling[MESSAGEix-GLOBIOM 1.1-M-R12] | Nationally Determined Contributions (NDCs) | IND | Country Temperature¦Downscaling¦95.0th Percentile | °C | Country Temperature¦Downscaling¦95.0th Percentile |  |  | 2039 | 27.2331
Downscaling[MESSAGEix-GLOBIOM 1.1-M-R12] | Nationally Determined Contributions (NDCs) | IND | Country Temperature¦Downscaling¦95.0th Percentile | °C | Country Temperature¦Downscaling¦95.0th Percentile |  |  | 2040 | 27.2712
Downscaling[MESSAGEix-GLOBIOM 1.1-M-R12] | Nationally Determined Contributions (NDCs) | IND | Country Temperature¦Downscaling¦95.0th Percentile | °C | Country Temperature¦Downscaling¦95.0th Percentile |  |  | 2041 | 27.3096
Downscaling[MESSAGEix-GLOBIOM 1.1-M-R12] | Nationally Determined Contributions (NDCs) | IND | Country Temperature¦Downscaling¦95.0th Percentile | °C | Country Temperature¦Downscaling¦95.0th Percentile |  |  | 2042 | 27.3403
Downscaling[MESSAGEix-GLOBIOM 1.1-M-R12] | Nationally Determined Contributions (NDCs) | IND | Country Temperature¦Downscaling¦95.0th Percentile | °C | Country Temperature¦Downscaling¦95.0th Percentile |  |  | 2043 | 27.3728
Downscaling[MESSAGEix-GLOBIOM 1.1-M-R12] | Nationally Determined Contributions (NDCs) | IND | Country Temperature¦Downscaling¦95.0th Percentile | °C | Country Temperature¦Downscaling¦95.0th Percentile |  |  | 2044 | 27.4036
Downscaling[MESSAGEix-GLOBIOM 1.1-M-R12] | Nationally Determined Contributions (NDCs) | IND | Country Temperature¦Downscaling¦95.0th Percentile | °C | Country Temperature¦Downscaling¦95.0th Percentile |  |  | 2045 | 27.4447
Downscaling[MESSAGEix-GLOBIOM 1.1-M-R12] | Nationally Determined Contributions (NDCs) | IND | Country Temperature¦Downscaling¦95.0th Percentile | °C | Country Temperature¦Downscaling¦95.0th Percentile |  |  | 2046 | 27.4799
Downscaling[MESSAGEix-GLOBIOM 1.1-M-R12] | Nationally Determined Contributions (NDCs) | IND | Country Temperature¦Downscaling¦95.0th Percentile | °C | Country Temperature¦Downscaling¦95.0th Percentile |  |  | 2047 | 27.5201
Downscaling[MESSAGEix-GLOBIOM 1.1-M-R12] | Nationally Determined Contributions (NDCs) | IND | Country Temperature¦Downscaling¦95.0th Percentile | °C | Country Temperature¦Downscaling¦95.0th Percentile |  |  | 2048 | 27.5632
Downscaling[MESSAGEix-GLOBIOM 1.1-M-R12] | Nationally Determined Contributions (NDCs) | IND | Country Temperature¦Downscaling¦95.0th Percentile | °C | Country Temperature¦Downscaling¦95.0th Percentile |  |  | 2049 | 27.5963
Downscaling[MESSAGEix-GLOBIOM 1.1-M-R12] | Nationally Determined Contributions (NDCs) | IND | Country Temperature¦Downscaling¦95.0th Percentile | °C | Country Temperature¦Downscaling¦95.0th Percentile |  |  | 2050 | 27.6293
Downscaling[MESSAGEix-GLOBIOM 1.1-M-R12] | Nationally Determined Contributions (NDCs) | IND | Country Temperature¦Downscaling¦95.0th Percentile | °C | Country Temperature¦Downscaling¦95.0th Percentile |  |  | 2051 | 27.6422
Downscaling[MESSAGEix-GLOBIOM 1.1-M-R12] | Nationally Determined Contributions (NDCs) | IND | Country Temperature¦Downscaling¦95.0th Percentile | °C | Country Temperature¦Downscaling¦95.0th Percentile |  |  | 2052 | 27.6588
Downscaling[MESSAGEix-GLOBIOM 1.1-M-R12] | Nationally Determined Contributions (NDCs) | IND | Country Temperature¦Downscaling¦95.0th Percentile | °C | Country Temperature¦Downscaling¦95.0th Percentile |  |  | 2053 | 27.6879
Downscaling[MESSAGEix-GLOBIOM 1.1-M-R12] | Nationally Determined Contributions (NDCs) | IND | Country Temperature¦Downscaling¦95.0th Percentile | °C | Country Temperature¦Downscaling¦95.0th Percentile |  |  | 2054 | 27.7129
Downscaling[MESSAGEix-GLOBIOM 1.1-M-R12] | Nationally Determined Contributions (NDCs) | IND | Country Temperature¦Downscaling¦95.0th Percentile | °C | Country Temperature¦Downscaling¦95.0th Percentile |  |  | 2055 | 27.7389
Downscaling[MESSAGEix-GLOBIOM 1.1-M-R12] | Nationally Determined Contributions (NDCs) | IND | Country Temperature¦Downscaling¦95.0th Percentile | °C | Country Temperature¦Downscaling¦95.0th Percentile |  |  | 2056 | 27.7775
Downscaling[MESSAGEix-GLOBIOM 1.1-M-R12] | Nationally Determined Contributions (NDCs) | IND | Country Temperature¦Downscaling¦95.0th Percentile | °C | Country Temperature¦Downscaling¦95.0th Percentile |  |  | 2057 | 27.8132
Downscaling[MESSAGEix-GLOBIOM 1.1-M-R12] | Nationally Determined Contributions (NDCs) | IND | Country Temperature¦Downscaling¦95.0th Percentile | °C | Country Temperature¦Downscaling¦95.0th Percentile |  |  | 2058 | 27.8451
Downscaling[MESSAGEix-GLOBIOM 1.1-M-R12] | Nationally Determined Contributions (NDCs) | IND | Country Temperature¦Downscaling¦95.0th Percentile | °C | Country Temperature¦Downscaling¦95.0th Percentile |  |  | 2059 | 27.878
Downscaling[MESSAGEix-GLOBIOM 1.1-M-R12] | Nationally Determined Contributions (NDCs) | IND | Country Temperature¦Downscaling¦95.0th Percentile | °C | Country Temperature¦Downscaling¦95.0th Percentile |  |  | 2060 | 27.9007
Downscaling[MESSAGEix-GLOBIOM 1.1-M-R12] | Nationally Determined Contributions (NDCs) | IND | Country Temperature¦Downscaling¦95.0th Percentile | °C | Country Temperature¦Downscaling¦95.0th Percentile |  |  | 2061 | 27.9163
Downscaling[MESSAGEix-GLOBIOM 1.1-M-R12] | Nationally Determined Contributions (NDCs) | IND | Country Temperature¦Downscaling¦95.0th Percentile | °C | Country Temperature¦Downscaling¦95.0th Percentile |  |  | 2062 | 27.9398
Downscaling[MESSAGEix-GLOBIOM 1.1-M-R12] | Nationally Determined Contributions (NDCs) | IND | Country Temperature¦Downscaling¦95.0th Percentile | °C | Country Temperature¦Downscaling¦95.0th Percentile |  |  | 2063 | 27.9605
Downscaling[MESSAGEix-GLOBIOM 1.1-M-R12] | Nationally Determined Contributions (NDCs) | IND | Country Temperature¦Downscaling¦95.0th Percentile | °C | Country Temperature¦Downscaling¦95.0th Percentile |  |  | 2064 | 27.9774
Downscaling[MESSAGEix-GLOBIOM 1.1-M-R12] | Nationally Determined Contributions (NDCs) | IND | Country Temperature¦Downscaling¦95.0th Percentile | °C | Country Temperature¦Downscaling¦95.0th Percentile |  |  | 2065 | 27.9992
Downscaling[MESSAGEix-GLOBIOM 1.1-M-R12] | Nationally Determined Contributions (NDCs) | IND | Country Temperature¦Downscaling¦95.0th Percentile | °C | Country Temperature¦Downscaling¦95.0th Percentile |  |  | 2066 | 28.0229
Downscaling[MESSAGEix-GLOBIOM 1.1-M-R12] | Nationally Determined Contributions (NDCs) | IND | Country Temperature¦Downscaling¦95.0th Percentile | °C | Country Temperature¦Downscaling¦95.0th Percentile |  |  | 2067 | 28.0564
Downscaling[MESSAGEix-GLOBIOM 1.1-M-R12] | Nationally Determined Contributions (NDCs) | IND | Country Temperature¦Downscaling¦95.0th Percentile | °C | Country Temperature¦Downscaling¦95.0th Percentile |  |  | 2068 | 28.0904
Downscaling[MESSAGEix-GLOBIOM 1.1-M-R12] | Nationally Determined Contributions (NDCs) | IND | Country Temperature¦Downscaling¦95.0th Percentile | °C | Country Temperature¦Downscaling¦95.0th Percentile |  |  | 2069 | 28.1218
Downscaling[MESSAGEix-GLOBIOM 1.1-M-R12] | Nationally Determined Contributions (NDCs) | IND | Country Temperature¦Downscaling¦95.0th Percentile | °C | Country Temperature¦Downscaling¦95.0th Percentile |  |  | 2070 | 28.1485
Downscaling[MESSAGEix-GLOBIOM 1.1-M-R12] | Nationally Determined Contributions (NDCs) | IND | Country Temperature¦Downscaling¦95.0th Percentile | °C | Country Temperature¦Downscaling¦95.0th Percentile |  |  | 2071 | 28.1699
Downscaling[MESSAGEix-GLOBIOM 1.1-M-R12] | Nationally Determined Contributions (NDCs) | IND | Country Temperature¦Downscaling¦95.0th Percentile | °C | Country Temperature¦Downscaling¦95.0th Percentile |  |  | 2072 | 28.1941
Downscaling[MESSAGEix-GLOBIOM 1.1-M-R12] | Nationally Determined Contributions (NDCs) | IND | Country Temperature¦Downscaling¦95.0th Percentile | °C | Country Temperature¦Downscaling¦95.0th Percentile |  |  | 2073 | 28.2219
Downscaling[MESSAGEix-GLOBIOM 1.1-M-R12] | Nationally Determined Contributions (NDCs) | IND | Country Temperature¦Downscaling¦95.0th Percentile | °C | Country Temperature¦Downscaling¦95.0th Percentile |  |  | 2074 | 28.2428
Downscaling[MESSAGEix-GLOBIOM 1.1-M-R12] | Nationally Determined Contributions (NDCs) | IND | Country Temperature¦Downscaling¦95.0th Percentile | °C | Country Temperature¦Downscaling¦95.0th Percentile |  |  | 2075 | 28.2652
Downscaling[MESSAGEix-GLOBIOM 1.1-M-R12] | Nationally Determined Contributions (NDCs) | IND | Country Temperature¦Downscaling¦95.0th Percentile | °C | Country Temperature¦Downscaling¦95.0th Percentile |  |  | 2076 | 28.2858
Downscaling[MESSAGEix-GLOBIOM 1.1-M-R12] | Nationally Determined Contributions (NDCs) | IND | Country Temperature¦Downscaling¦95.0th Percentile | °C | Country Temperature¦Downscaling¦95.0th Percentile |  |  | 2077 | 28.3056
Downscaling[MESSAGEix-GLOBIOM 1.1-M-R12] | Nationally Determined Contributions (NDCs) | IND | Country Temperature¦Downscaling¦95.0th Percentile | °C | Country Temperature¦Downscaling¦95.0th Percentile |  |  | 2078 | 28.3326
Downscaling[MESSAGEix-GLOBIOM 1.1-M-R12] | Nationally Determined Contributions (NDCs) | IND | Country Temperature¦Downscaling¦95.0th Percentile | °C | Country Temperature¦Downscaling¦95.0th Percentile |  |  | 2079 | 28.3606
Downscaling[MESSAGEix-GLOBIOM 1.1-M-R12] | Nationally Determined Contributions (NDCs) | IND | Country Temperature¦Downscaling¦95.0th Percentile | °C | Country Temperature¦Downscaling¦95.0th Percentile |  |  | 2080 | 28.3904
Downscaling[MESSAGEix-GLOBIOM 1.1-M-R12] | Nationally Determined Contributions (NDCs) | IND | Country Temperature¦Downscaling¦95.0th Percentile | °C | Country Temperature¦Downscaling¦95.0th Percentile |  |  | 2081 | 28.4083
Downscaling[MESSAGEix-GLOBIOM 1.1-M-R12] | Nationally Determined Contributions (NDCs) | IND | Country Temperature¦Downscaling¦95.0th Percentile | °C | Country Temperature¦Downscaling¦95.0th Percentile |  |  | 2082 | 28.4311
Downscaling[MESSAGEix-GLOBIOM 1.1-M-R12] | Nationally Determined Contributions (NDCs) | IND | Country Temperature¦Downscaling¦95.0th Percentile | °C | Country Temperature¦Downscaling¦95.0th Percentile |  |  | 2083 | 28.4606
Downscaling[MESSAGEix-GLOBIOM 1.1-M-R12] | Nationally Determined Contributions (NDCs) | IND | Country Temperature¦Downscaling¦95.0th Percentile | °C | Country Temperature¦Downscaling¦95.0th Percentile |  |  | 2084 | 28.489
Downscaling[MESSAGEix-GLOBIOM 1.1-M-R12] | Nationally Determined Contributions (NDCs) | IND | Country Temperature¦Downscaling¦95.0th Percentile | °C | Country Temperature¦Downscaling¦95.0th Percentile |  |  | 2085 | 28.5108
Downscaling[MESSAGEix-GLOBIOM 1.1-M-R12] | Nationally Determined Contributions (NDCs) | IND | Country Temperature¦Downscaling¦95.0th Percentile | °C | Country Temperature¦Downscaling¦95.0th Percentile |  |  | 2086 | 28.5318
Downscaling[MESSAGEix-GLOBIOM 1.1-M-R12] | Nationally Determined Contributions (NDCs) | IND | Country Temperature¦Downscaling¦95.0th Percentile | °C | Country Temperature¦Downscaling¦95.0th Percentile |  |  | 2087 | 28.5533
Downscaling[MESSAGEix-GLOBIOM 1.1-M-R12] | Nationally Determined Contributions (NDCs) | IND | Country Temperature¦Downscaling¦95.0th Percentile | °C | Country Temperature¦Downscaling¦95.0th Percentile |  |  | 2088 | 28.5724
Downscaling[MESSAGEix-GLOBIOM 1.1-M-R12] | Nationally Determined Contributions (NDCs) | IND | Country Temperature¦Downscaling¦95.0th Percentile | °C | Country Temperature¦Downscaling¦95.0th Percentile |  |  | 2089 | 28.592
Downscaling[MESSAGEix-GLOBIOM 1.1-M-R12] | Nationally Determined Contributions (NDCs) | IND | Country Temperature¦Downscaling¦95.0th Percentile | °C | Country Temperature¦Downscaling¦95.0th Percentile |  |  | 2090 | 28.6108
Downscaling[MESSAGEix-GLOBIOM 1.1-M-R12] | Nationally Determined Contributions (NDCs) | IND | Country Temperature¦Downscaling¦95.0th Percentile | °C | Country Temperature¦Downscaling¦95.0th Percentile |  |  | 2091 | 28.6299
Downscaling[MESSAGEix-GLOBIOM 1.1-M-R12] | Nationally Determined Contributions (NDCs) | IND | Country Temperature¦Downscaling¦95.0th Percentile | °C | Country Temperature¦Downscaling¦95.0th Percentile |  |  | 2092 | 28.649
Downscaling[MESSAGEix-GLOBIOM 1.1-M-R12] | Nationally Determined Contributions (NDCs) | IND | Country Temperature¦Downscaling¦95.0th Percentile | °C | Country Temperature¦Downscaling¦95.0th Percentile |  |  | 2093 | 28.6681
Downscaling[MESSAGEix-GLOBIOM 1.1-M-R12] | Nationally Determined Contributions (NDCs) | IND | Country Temperature¦Downscaling¦95.0th Percentile | °C | Country Temperature¦Downscaling¦95.0th Percentile |  |  | 2094 | 28.6872
Downscaling[MESSAGEix-GLOBIOM 1.1-M-R12] | Nationally Determined Contributions (NDCs) | IND | Country Temperature¦Downscaling¦95.0th Percentile | °C | Country Temperature¦Downscaling¦95.0th Percentile |  |  | 2095 | 28.7063
Downscaling[MESSAGEix-GLOBIOM 1.1-M-R12] | Nationally Determined Contributions (NDCs) | IND | Country Temperature¦Downscaling¦95.0th Percentile | °C | Country Temperature¦Downscaling¦95.0th Percentile |  |  | 2096 | 28.7253
Downscaling[MESSAGEix-GLOBIOM 1.1-M-R12] | Nationally Determined Contributions (NDCs) | IND | Country Temperature¦Downscaling¦95.0th Percentile | °C | Country Temperature¦Downscaling¦95.0th Percentile |  |  | 2097 | 28.7444
Downscaling[MESSAGEix-GLOBIOM 1.1-M-R12] | Nationally Determined Contributions (NDCs) | IND | Country Temperature¦Downscaling¦95.0th Percentile | °C | Country Temperature¦Downscaling¦95.0th Percentile |  |  | 2098 | 28.7635
Downscaling[MESSAGEix-GLOBIOM 1.1-M-R12] | Nationally Determined Contributions (NDCs) | IND | Country Temperature¦Downscaling¦95.0th Percentile | °C | Country Temperature¦Downscaling¦95.0th Percentile |  |  | 2099 | 28.7826
Downscaling[MESSAGEix-GLOBIOM 1.1-M-R12] | Nationally Determined Contributions (NDCs) | IND | Country Temperature¦Downscaling¦95.0th Percentile | °C | Country Temperature¦Downscaling¦95.0th Percentile |  |  | 2100 | 28.8017
Downscaling[MESSAGEix-GLOBIOM 1.1-M-R12] | Nationally Determined Contributions (NDCs) | IND | Emissions¦CO2¦Industrial Processes | Mt CO2/yr | Emissions¦CO2¦Industrial Processes |  |  | 2020 | 272.3412
Downscaling[MESSAGEix-GLOBIOM 1.1-M-R12] | Nationally Determined Contributions (NDCs) | IND | Emissions¦CO2¦Industrial Processes | Mt CO2/yr | Emissions¦CO2¦Industrial Processes |  |  | 2025 | 306.8005
Downscaling[MESSAGEix-GLOBIOM 1.1-M-R12] | Nationally Determined Contributions (NDCs) | IND | Emissions¦CO2¦Industrial Processes | Mt CO2/yr | Emissions¦CO2¦Industrial Processes |  |  | 2030 | 323.3872
Downscaling[MESSAGEix-GLOBIOM 1.1-M-R12] | Nationally Determined Contributions (NDCs) | IND | Emissions¦CO2¦Industrial Processes | Mt CO2/yr | Emissions¦CO2¦Industrial Processes |  |  | 2035 | 344.8333
Downscaling[MESSAGEix-GLOBIOM 1.1-M-R12] | Nationally Determined Contributions (NDCs) | IND | Emissions¦CO2¦Industrial Processes | Mt CO2/yr | Emissions¦CO2¦Industrial Processes |  |  | 2040 | 352.9495
Downscaling[MESSAGEix-GLOBIOM 1.1-M-R12] | Nationally Determined Contributions (NDCs) | IND | Emissions¦CO2¦Industrial Processes | Mt CO2/yr | Emissions¦CO2¦Industrial Processes |  |  | 2045 | 361.6402
Downscaling[MESSAGEix-GLOBIOM 1.1-M-R12] | Nationally Determined Contributions (NDCs) | IND | Emissions¦CO2¦Industrial Processes | Mt CO2/yr | Emissions¦CO2¦Industrial Processes |  |  | 2050 | 360.864
Downscaling[MESSAGEix-GLOBIOM 1.1-M-R12] | Nationally Determined Contributions (NDCs) | IND | Emissions¦CO2¦LULUCF Direct+Indirect | Mt CO2/yr | Emissions¦CO2¦LULUCF Direct+Indirect |  |  | 2020 | 149.8215
Downscaling[MESSAGEix-GLOBIOM 1.1-M-R12] | Nationally Determined Contributions (NDCs) | IND | Emissions¦CO2¦LULUCF Direct+Indirect | Mt CO2/yr | Emissions¦CO2¦LULUCF Direct+Indirect |  |  | 2025 | 112.4566
Downscaling[MESSAGEix-GLOBIOM 1.1-M-R12] | Nationally Determined Contributions (NDCs) | IND | Emissions¦CO2¦LULUCF Direct+Indirect | Mt CO2/yr | Emissions¦CO2¦LULUCF Direct+Indirect |  |  | 2030 | 83.1718
Downscaling[MESSAGEix-GLOBIOM 1.1-M-R12] | Nationally Determined Contributions (NDCs) | IND | Emissions¦CO2¦LULUCF Direct+Indirect | Mt CO2/yr | Emissions¦CO2¦LULUCF Direct+Indirect |  |  | 2035 | 58.8138
Downscaling[MESSAGEix-GLOBIOM 1.1-M-R12] | Nationally Determined Contributions (NDCs) | IND | Emissions¦CO2¦LULUCF Direct+Indirect | Mt CO2/yr | Emissions¦CO2¦LULUCF Direct+Indirect |  |  | 2040 | 35.1417
Downscaling[MESSAGEix-GLOBIOM 1.1-M-R12] | Nationally Determined Contributions (NDCs) | IND | Emissions¦CO2¦LULUCF Direct+Indirect | Mt CO2/yr | Emissions¦CO2¦LULUCF Direct+Indirect |  |  | 2045 | 25.8829
Downscaling[MESSAGEix-GLOBIOM 1.1-M-R12] | Nationally Determined Contributions (NDCs) | IND | Emissions¦CO2¦LULUCF Direct+Indirect | Mt CO2/yr | Emissions¦CO2¦LULUCF Direct+Indirect |  |  | 2050 | 17.162
Downscaling[MESSAGEix-GLOBIOM 1.1-M-R12] | Nationally Determined Contributions (NDCs) | IND | Emissions¦CO2¦LULUCF Indirect | Mt CO2/yr | Emissions¦CO2¦LULUCF Indirect |  |  | 2020 | -113.6802
Downscaling[MESSAGEix-GLOBIOM 1.1-M-R12] | Nationally Determined Contributions (NDCs) | IND | Emissions¦CO2¦LULUCF Indirect | Mt CO2/yr | Emissions¦CO2¦LULUCF Indirect |  |  | 2025 | -103.3457
Downscaling[MESSAGEix-GLOBIOM 1.1-M-R12] | Nationally Determined Contributions (NDCs) | IND | Emissions¦CO2¦LULUCF Indirect | Mt CO2/yr | Emissions¦CO2¦LULUCF Indirect |  |  | 2030 | -93.0111
Downscaling[MESSAGEix-GLOBIOM 1.1-M-R12] | Nationally Determined Contributions (NDCs) | IND | Emissions¦CO2¦LULUCF Indirect | Mt CO2/yr | Emissions¦CO2¦LULUCF Indirect |  |  | 2035 | -98.1784
Downscaling[MESSAGEix-GLOBIOM 1.1-M-R12] | Nationally Determined Contributions (NDCs) | IND | Emissions¦CO2¦LULUCF Indirect | Mt CO2/yr | Emissions¦CO2¦LULUCF Indirect |  |  | 2040 | -103.3457
Downscaling[MESSAGEix-GLOBIOM 1.1-M-R12] | Nationally Determined Contributions (NDCs) | IND | Emissions¦CO2¦LULUCF Indirect | Mt CO2/yr | Emissions¦CO2¦LULUCF Indirect |  |  | 2045 | -93.0111
Downscaling[MESSAGEix-GLOBIOM 1.1-M-R12] | Nationally Determined Contributions (NDCs) | IND | Emissions¦CO2¦LULUCF Indirect | Mt CO2/yr | Emissions¦CO2¦LULUCF Indirect |  |  | 2050 | -82.6765
Downscaling[MESSAGEix-GLOBIOM 1.1-M-R12] | Nationally Determined Contributions (NDCs) | IND | Emissions¦Kyoto Gases (incl. indirect LULUCF) | Mt CO2-equiv/yr | Emissions¦Kyoto Gases (incl. indirect LULUCF) |  |  | 2020 | 3683.8494
Downscaling[MESSAGEix-GLOBIOM 1.1-M-R12] | Nationally Determined Contributions (NDCs) | IND | Emissions¦Kyoto Gases (incl. indirect LULUCF) | Mt CO2-equiv/yr | Emissions¦Kyoto Gases (incl. indirect LULUCF) |  |  | 2025 | 4390.6289
Downscaling[MESSAGEix-GLOBIOM 1.1-M-R12] | Nationally Determined Contributions (NDCs) | IND | Emissions¦Kyoto Gases (incl. indirect LULUCF) | Mt CO2-equiv/yr | Emissions¦Kyoto Gases (incl. indirect LULUCF) |  |  | 2030 | 4936.3781
Downscaling[MESSAGEix-GLOBIOM 1.1-M-R12] | Nationally Determined Contributions (NDCs) | IND | Emissions¦Kyoto Gases (incl. indirect LULUCF) | Mt CO2-equiv/yr | Emissions¦Kyoto Gases (incl. indirect LULUCF) |  |  | 2035 | 5305.5253
Downscaling[MESSAGEix-GLOBIOM 1.1-M-R12] | Nationally Determined Contributions (NDCs) | IND | Emissions¦Kyoto Gases (incl. indirect LULUCF) | Mt CO2-equiv/yr | Emissions¦Kyoto Gases (incl. indirect LULUCF) |  |  | 2040 | 5540.5137
Downscaling[MESSAGEix-GLOBIOM 1.1-M-R12] | Nationally Determined Contributions (NDCs) | IND | Emissions¦Kyoto Gases (incl. indirect LULUCF) | Mt CO2-equiv/yr | Emissions¦Kyoto Gases (incl. indirect LULUCF) |  |  | 2045 | 5247.3403
Downscaling[MESSAGEix-GLOBIOM 1.1-M-R12] | Nationally Determined Contributions (NDCs) | IND | Emissions¦Kyoto Gases (incl. indirect LULUCF) | Mt CO2-equiv/yr | Emissions¦Kyoto Gases (incl. indirect LULUCF) |  |  | 2050 | 5068.9654
Downscaling[MESSAGEix-GLOBIOM 1.1-M-R12] | Nationally Determined Contributions (NDCs) | IND | Emissions¦Total Non-CO2 | Mt CO2-equiv/yr | Emissions¦Total Non-CO2 |  |  | 2020 | 718.4123
Downscaling[MESSAGEix-GLOBIOM 1.1-M-R12] | Nationally Determined Contributions (NDCs) | IND | Emissions¦Total Non-CO2 | Mt CO2-equiv/yr | Emissions¦Total Non-CO2 |  |  | 2025 | 825.1384
Downscaling[MESSAGEix-GLOBIOM 1.1-M-R12] | Nationally Determined Contributions (NDCs) | IND | Emissions¦Total Non-CO2 | Mt CO2-equiv/yr | Emissions¦Total Non-CO2 |  |  | 2030 | 926.9075
Downscaling[MESSAGEix-GLOBIOM 1.1-M-R12] | Nationally Determined Contributions (NDCs) | IND | Emissions¦Total Non-CO2 | Mt CO2-equiv/yr | Emissions¦Total Non-CO2 |  |  | 2035 | 989.4221
Downscaling[MESSAGEix-GLOBIOM 1.1-M-R12] | Nationally Determined Contributions (NDCs) | IND | Emissions¦Total Non-CO2 | Mt CO2-equiv/yr | Emissions¦Total Non-CO2 |  |  | 2040 | 1074.5747
Downscaling[MESSAGEix-GLOBIOM 1.1-M-R12] | Nationally Determined Contributions (NDCs) | IND | Emissions¦Total Non-CO2 | Mt CO2-equiv/yr | Emissions¦Total Non-CO2 |  |  | 2045 | 1100.5335
Downscaling[MESSAGEix-GLOBIOM 1.1-M-R12] | Nationally Determined Contributions (NDCs) | IND | Emissions¦Total Non-CO2 | Mt CO2-equiv/yr | Emissions¦Total Non-CO2 |  |  | 2050 | 1130.6322
Downscaling[MESSAGEix-GLOBIOM 1.1-M-R12] | Nationally Determined Contributions (NDCs) | IND | Final Energy | EJ/yr | Final Energy |  |  | 2020 | 30.7889
Downscaling[MESSAGEix-GLOBIOM 1.1-M-R12] | Nationally Determined Contributions (NDCs) | IND | Final Energy | EJ/yr | Final Energy |  |  | 2025 | 37.1716
Downscaling[MESSAGEix-GLOBIOM 1.1-M-R12] | Nationally Determined Contributions (NDCs) | IND | Final Energy | EJ/yr | Final Energy |  |  | 2030 | 42.1055
Downscaling[MESSAGEix-GLOBIOM 1.1-M-R12] | Nationally Determined Contributions (NDCs) | IND | Final Energy | EJ/yr | Final Energy |  |  | 2035 | 45.9497
Downscaling[MESSAGEix-GLOBIOM 1.1-M-R12] | Nationally Determined Contributions (NDCs) | IND | Final Energy | EJ/yr | Final Energy |  |  | 2040 | 48.9601
Downscaling[MESSAGEix-GLOBIOM 1.1-M-R12] | Nationally Determined Contributions (NDCs) | IND | Final Energy | EJ/yr | Final Energy |  |  | 2045 | 51.0654
Downscaling[MESSAGEix-GLOBIOM 1.1-M-R12] | Nationally Determined Contributions (NDCs) | IND | Final Energy | EJ/yr | Final Energy |  |  | 2050 | 53.0538
Downscaling[MESSAGEix-GLOBIOM 1.1-M-R12] | Nationally Determined Contributions (NDCs) | IND | Final Energy¦Electricity | EJ/yr | Final Energy¦Electricity |  |  | 2020 | 4.9329
Downscaling[MESSAGEix-GLOBIOM 1.1-M-R12] | Nationally Determined Contributions (NDCs) | IND | Final Energy¦Electricity | EJ/yr | Final Energy¦Electricity |  |  | 2025 | 6.1157
Downscaling[MESSAGEix-GLOBIOM 1.1-M-R12] | Nationally Determined Contributions (NDCs) | IND | Final Energy¦Electricity | EJ/yr | Final Energy¦Electricity |  |  | 2030 | 7.5404
Downscaling[MESSAGEix-GLOBIOM 1.1-M-R12] | Nationally Determined Contributions (NDCs) | IND | Final Energy¦Electricity | EJ/yr | Final Energy¦Electricity |  |  | 2035 | 8.9918
Downscaling[MESSAGEix-GLOBIOM 1.1-M-R12] | Nationally Determined Contributions (NDCs) | IND | Final Energy¦Electricity | EJ/yr | Final Energy¦Electricity |  |  | 2040 | 10.3836
Downscaling[MESSAGEix-GLOBIOM 1.1-M-R12] | Nationally Determined Contributions (NDCs) | IND | Final Energy¦Electricity | EJ/yr | Final Energy¦Electricity |  |  | 2045 | 11.9595
Downscaling[MESSAGEix-GLOBIOM 1.1-M-R12] | Nationally Determined Contributions (NDCs) | IND | Final Energy¦Electricity | EJ/yr | Final Energy¦Electricity |  |  | 2050 | 13.6816
Downscaling[MESSAGEix-GLOBIOM 1.1-M-R12] | Nationally Determined Contributions (NDCs) | IND | Final Energy¦Gases | EJ/yr | Final Energy¦Gases |  |  | 2020 | 1.2485
Downscaling[MESSAGEix-GLOBIOM 1.1-M-R12] | Nationally Determined Contributions (NDCs) | IND | Final Energy¦Gases | EJ/yr | Final Energy¦Gases |  |  | 2025 | 1.563
Downscaling[MESSAGEix-GLOBIOM 1.1-M-R12] | Nationally Determined Contributions (NDCs) | IND | Final Energy¦Gases | EJ/yr | Final Energy¦Gases |  |  | 2030 | 1.6933
Downscaling[MESSAGEix-GLOBIOM 1.1-M-R12] | Nationally Determined Contributions (NDCs) | IND | Final Energy¦Gases | EJ/yr | Final Energy¦Gases |  |  | 2035 | 1.6775
Downscaling[MESSAGEix-GLOBIOM 1.1-M-R12] | Nationally Determined Contributions (NDCs) | IND | Final Energy¦Gases | EJ/yr | Final Energy¦Gases |  |  | 2040 | 1.6642
Downscaling[MESSAGEix-GLOBIOM 1.1-M-R12] | Nationally Determined Contributions (NDCs) | IND | Final Energy¦Gases | EJ/yr | Final Energy¦Gases |  |  | 2045 | 2.0059
Downscaling[MESSAGEix-GLOBIOM 1.1-M-R12] | Nationally Determined Contributions (NDCs) | IND | Final Energy¦Gases | EJ/yr | Final Energy¦Gases |  |  | 2050 | 2.441
Downscaling[MESSAGEix-GLOBIOM 1.1-M-R12] | Nationally Determined Contributions (NDCs) | IND | Final Energy¦Heat | EJ/yr | Final Energy¦Heat |  |  | 2020 | 0.0361
Downscaling[MESSAGEix-GLOBIOM 1.1-M-R12] | Nationally Determined Contributions (NDCs) | IND | Final Energy¦Heat | EJ/yr | Final Energy¦Heat |  |  | 2025 | 0.0845
Downscaling[MESSAGEix-GLOBIOM 1.1-M-R12] | Nationally Determined Contributions (NDCs) | IND | Final Energy¦Heat | EJ/yr | Final Energy¦Heat |  |  | 2030 | 0.1603
Downscaling[MESSAGEix-GLOBIOM 1.1-M-R12] | Nationally Determined Contributions (NDCs) | IND | Final Energy¦Heat | EJ/yr | Final Energy¦Heat |  |  | 2035 | 0.2813
Downscaling[MESSAGEix-GLOBIOM 1.1-M-R12] | Nationally Determined Contributions (NDCs) | IND | Final Energy¦Heat | EJ/yr | Final Energy¦Heat |  |  | 2040 | 0.4729
Downscaling[MESSAGEix-GLOBIOM 1.1-M-R12] | Nationally Determined Contributions (NDCs) | IND | Final Energy¦Heat | EJ/yr | Final Energy¦Heat |  |  | 2045 | 0.7626
Downscaling[MESSAGEix-GLOBIOM 1.1-M-R12] | Nationally Determined Contributions (NDCs) | IND | Final Energy¦Heat | EJ/yr | Final Energy¦Heat |  |  | 2050 | 1.2071
Downscaling[MESSAGEix-GLOBIOM 1.1-M-R12] | Nationally Determined Contributions (NDCs) | IND | Final Energy¦Hydrogen | EJ/yr | Final Energy¦Hydrogen |  |  | 2020 | 0
Downscaling[MESSAGEix-GLOBIOM 1.1-M-R12] | Nationally Determined Contributions (NDCs) | IND | Final Energy¦Hydrogen | EJ/yr | Final Energy¦Hydrogen |  |  | 2025 | 0
Downscaling[MESSAGEix-GLOBIOM 1.1-M-R12] | Nationally Determined Contributions (NDCs) | IND | Final Energy¦Hydrogen | EJ/yr | Final Energy¦Hydrogen |  |  | 2030 | 0
Downscaling[MESSAGEix-GLOBIOM 1.1-M-R12] | Nationally Determined Contributions (NDCs) | IND | Final Energy¦Hydrogen | EJ/yr | Final Energy¦Hydrogen |  |  | 2035 | 0.0358
Downscaling[MESSAGEix-GLOBIOM 1.1-M-R12] | Nationally Determined Contributions (NDCs) | IND | Final Energy¦Hydrogen | EJ/yr | Final Energy¦Hydrogen |  |  | 2040 | 0.0355
Downscaling[MESSAGEix-GLOBIOM 1.1-M-R12] | Nationally Determined Contributions (NDCs) | IND | Final Energy¦Hydrogen | EJ/yr | Final Energy¦Hydrogen |  |  | 2045 | 0.0351
Downscaling[MESSAGEix-GLOBIOM 1.1-M-R12] | Nationally Determined Contributions (NDCs) | IND | Final Energy¦Hydrogen | EJ/yr | Final Energy¦Hydrogen |  |  | 2050 | 0.0326
Downscaling[MESSAGEix-GLOBIOM 1.1-M-R12] | Nationally Determined Contributions (NDCs) | IND | Final Energy¦Industry | EJ/yr | Final Energy¦Industry |  |  | 2020 | 12.1732
Downscaling[MESSAGEix-GLOBIOM 1.1-M-R12] | Nationally Determined Contributions (NDCs) | IND | Final Energy¦Industry | EJ/yr | Final Energy¦Industry |  |  | 2025 | 15.3202
Downscaling[MESSAGEix-GLOBIOM 1.1-M-R12] | Nationally Determined Contributions (NDCs) | IND | Final Energy¦Industry | EJ/yr | Final Energy¦Industry |  |  | 2030 | 17.9793
Downscaling[MESSAGEix-GLOBIOM 1.1-M-R12] | Nationally Determined Contributions (NDCs) | IND | Final Energy¦Industry | EJ/yr | Final Energy¦Industry |  |  | 2035 | 19.2667
Downscaling[MESSAGEix-GLOBIOM 1.1-M-R12] | Nationally Determined Contributions (NDCs) | IND | Final Energy¦Industry | EJ/yr | Final Energy¦Industry |  |  | 2040 | 20.6153
Downscaling[MESSAGEix-GLOBIOM 1.1-M-R12] | Nationally Determined Contributions (NDCs) | IND | Final Energy¦Industry | EJ/yr | Final Energy¦Industry |  |  | 2045 | 20.6011
Downscaling[MESSAGEix-GLOBIOM 1.1-M-R12] | Nationally Determined Contributions (NDCs) | IND | Final Energy¦Industry | EJ/yr | Final Energy¦Industry |  |  | 2050 | 21.1703
Downscaling[MESSAGEix-GLOBIOM 1.1-M-R12] | Nationally Determined Contributions (NDCs) | IND | Final Energy¦Industry¦Gases | EJ/yr | Final Energy¦Industry¦Gases |  |  | 2020 | 1.1278
Downscaling[MESSAGEix-GLOBIOM 1.1-M-R12] | Nationally Determined Contributions (NDCs) | IND | Final Energy¦Industry¦Gases | EJ/yr | Final Energy¦Industry¦Gases |  |  | 2025 | 1.2997
Downscaling[MESSAGEix-GLOBIOM 1.1-M-R12] | Nationally Determined Contributions (NDCs) | IND | Final Energy¦Industry¦Gases | EJ/yr | Final Energy¦Industry¦Gases |  |  | 2030 | 1.344
Downscaling[MESSAGEix-GLOBIOM 1.1-M-R12] | Nationally Determined Contributions (NDCs) | IND | Final Energy¦Industry¦Gases | EJ/yr | Final Energy¦Industry¦Gases |  |  | 2035 | 1.2655
Downscaling[MESSAGEix-GLOBIOM 1.1-M-R12] | Nationally Determined Contributions (NDCs) | IND | Final Energy¦Industry¦Gases | EJ/yr | Final Energy¦Industry¦Gases |  |  | 2040 | 0.9083
Downscaling[MESSAGEix-GLOBIOM 1.1-M-R12] | Nationally Determined Contributions (NDCs) | IND | Final Energy¦Industry¦Gases | EJ/yr | Final Energy¦Industry¦Gases |  |  | 2045 | 0.9393
Downscaling[MESSAGEix-GLOBIOM 1.1-M-R12] | Nationally Determined Contributions (NDCs) | IND | Final Energy¦Industry¦Gases | EJ/yr | Final Energy¦Industry¦Gases |  |  | 2050 | 1.1267
Downscaling[MESSAGEix-GLOBIOM 1.1-M-R12] | Nationally Determined Contributions (NDCs) | IND | Final Energy¦Industry¦Hydrogen | EJ/yr | Final Energy¦Industry¦Hydrogen |  |  | 2020 | 0
Downscaling[MESSAGEix-GLOBIOM 1.1-M-R12] | Nationally Determined Contributions (NDCs) | IND | Final Energy¦Industry¦Hydrogen | EJ/yr | Final Energy¦Industry¦Hydrogen |  |  | 2025 | 0
Downscaling[MESSAGEix-GLOBIOM 1.1-M-R12] | Nationally Determined Contributions (NDCs) | IND | Final Energy¦Industry¦Hydrogen | EJ/yr | Final Energy¦Industry¦Hydrogen |  |  | 2030 | 0
Downscaling[MESSAGEix-GLOBIOM 1.1-M-R12] | Nationally Determined Contributions (NDCs) | IND | Final Energy¦Industry¦Hydrogen | EJ/yr | Final Energy¦Industry¦Hydrogen |  |  | 2035 | 0.0358
Downscaling[MESSAGEix-GLOBIOM 1.1-M-R12] | Nationally Determined Contributions (NDCs) | IND | Final Energy¦Industry¦Hydrogen | EJ/yr | Final Energy¦Industry¦Hydrogen |  |  | 2040 | 0.0355
Downscaling[MESSAGEix-GLOBIOM 1.1-M-R12] | Nationally Determined Contributions (NDCs) | IND | Final Energy¦Industry¦Hydrogen | EJ/yr | Final Energy¦Industry¦Hydrogen |  |  | 2045 | 0.0351
Downscaling[MESSAGEix-GLOBIOM 1.1-M-R12] | Nationally Determined Contributions (NDCs) | IND | Final Energy¦Industry¦Hydrogen | EJ/yr | Final Energy¦Industry¦Hydrogen |  |  | 2050 | 0.0326
Downscaling[MESSAGEix-GLOBIOM 1.1-M-R12] | Nationally Determined Contributions (NDCs) | IND | Final Energy¦Industry¦Liquids | EJ/yr | Final Energy¦Industry¦Liquids |  |  | 2020 | 2.3495
Downscaling[MESSAGEix-GLOBIOM 1.1-M-R12] | Nationally Determined Contributions (NDCs) | IND | Final Energy¦Industry¦Liquids | EJ/yr | Final Energy¦Industry¦Liquids |  |  | 2025 | 3.2883
Downscaling[MESSAGEix-GLOBIOM 1.1-M-R12] | Nationally Determined Contributions (NDCs) | IND | Final Energy¦Industry¦Liquids | EJ/yr | Final Energy¦Industry¦Liquids |  |  | 2030 | 3.6541
Downscaling[MESSAGEix-GLOBIOM 1.1-M-R12] | Nationally Determined Contributions (NDCs) | IND | Final Energy¦Industry¦Liquids | EJ/yr | Final Energy¦Industry¦Liquids |  |  | 2035 | 4.2291
Downscaling[MESSAGEix-GLOBIOM 1.1-M-R12] | Nationally Determined Contributions (NDCs) | IND | Final Energy¦Industry¦Liquids | EJ/yr | Final Energy¦Industry¦Liquids |  |  | 2040 | 4.8946
Downscaling[MESSAGEix-GLOBIOM 1.1-M-R12] | Nationally Determined Contributions (NDCs) | IND | Final Energy¦Industry¦Liquids | EJ/yr | Final Energy¦Industry¦Liquids |  |  | 2045 | 4.9533
Downscaling[MESSAGEix-GLOBIOM 1.1-M-R12] | Nationally Determined Contributions (NDCs) | IND | Final Energy¦Industry¦Liquids | EJ/yr | Final Energy¦Industry¦Liquids |  |  | 2050 | 5.7271
Downscaling[MESSAGEix-GLOBIOM 1.1-M-R12] | Nationally Determined Contributions (NDCs) | IND | Final Energy¦Industry¦Liquids¦Biomass | EJ/yr | Final Energy¦Industry¦Liquids¦Biomass |  |  | 2020 | 0.054
Downscaling[MESSAGEix-GLOBIOM 1.1-M-R12] | Nationally Determined Contributions (NDCs) | IND | Final Energy¦Industry¦Liquids¦Biomass | EJ/yr | Final Energy¦Industry¦Liquids¦Biomass |  |  | 2025 | 0.0634
Downscaling[MESSAGEix-GLOBIOM 1.1-M-R12] | Nationally Determined Contributions (NDCs) | IND | Final Energy¦Industry¦Liquids¦Biomass | EJ/yr | Final Energy¦Industry¦Liquids¦Biomass |  |  | 2030 | 0.0563
Downscaling[MESSAGEix-GLOBIOM 1.1-M-R12] | Nationally Determined Contributions (NDCs) | IND | Final Energy¦Industry¦Liquids¦Biomass | EJ/yr | Final Energy¦Industry¦Liquids¦Biomass |  |  | 2035 | 0.0493
Downscaling[MESSAGEix-GLOBIOM 1.1-M-R12] | Nationally Determined Contributions (NDCs) | IND | Final Energy¦Industry¦Liquids¦Biomass | EJ/yr | Final Energy¦Industry¦Liquids¦Biomass |  |  | 2040 | 0.0518
Downscaling[MESSAGEix-GLOBIOM 1.1-M-R12] | Nationally Determined Contributions (NDCs) | IND | Final Energy¦Industry¦Liquids¦Biomass | EJ/yr | Final Energy¦Industry¦Liquids¦Biomass |  |  | 2045 | 0.0289
Downscaling[MESSAGEix-GLOBIOM 1.1-M-R12] | Nationally Determined Contributions (NDCs) | IND | Final Energy¦Industry¦Liquids¦Biomass | EJ/yr | Final Energy¦Industry¦Liquids¦Biomass |  |  | 2050 | 0.0325
Downscaling[MESSAGEix-GLOBIOM 1.1-M-R12] | Nationally Determined Contributions (NDCs) | IND | Final Energy¦Industry¦Liquids¦Oil | EJ/yr | Final Energy¦Industry¦Liquids¦Oil |  |  | 2020 | 2.3216
Downscaling[MESSAGEix-GLOBIOM 1.1-M-R12] | Nationally Determined Contributions (NDCs) | IND | Final Energy¦Industry¦Liquids¦Oil | EJ/yr | Final Energy¦Industry¦Liquids¦Oil |  |  | 2025 | 3.2564
Downscaling[MESSAGEix-GLOBIOM 1.1-M-R12] | Nationally Determined Contributions (NDCs) | IND | Final Energy¦Industry¦Liquids¦Oil | EJ/yr | Final Energy¦Industry¦Liquids¦Oil |  |  | 2030 | 3.6361
Downscaling[MESSAGEix-GLOBIOM 1.1-M-R12] | Nationally Determined Contributions (NDCs) | IND | Final Energy¦Industry¦Liquids¦Oil | EJ/yr | Final Energy¦Industry¦Liquids¦Oil |  |  | 2035 | 4.225
Downscaling[MESSAGEix-GLOBIOM 1.1-M-R12] | Nationally Determined Contributions (NDCs) | IND | Final Energy¦Industry¦Liquids¦Oil | EJ/yr | Final Energy¦Industry¦Liquids¦Oil |  |  | 2040 | 4.8937
Downscaling[MESSAGEix-GLOBIOM 1.1-M-R12] | Nationally Determined Contributions (NDCs) | IND | Final Energy¦Industry¦Liquids¦Oil | EJ/yr | Final Energy¦Industry¦Liquids¦Oil |  |  | 2045 | 4.9807
Downscaling[MESSAGEix-GLOBIOM 1.1-M-R12] | Nationally Determined Contributions (NDCs) | IND | Final Energy¦Industry¦Liquids¦Oil | EJ/yr | Final Energy¦Industry¦Liquids¦Oil |  |  | 2050 | 5.7587
Downscaling[MESSAGEix-GLOBIOM 1.1-M-R12] | Nationally Determined Contributions (NDCs) | IND | Final Energy¦Industry¦Solids | EJ/yr | Final Energy¦Industry¦Solids |  |  | 2020 | 6.322
Downscaling[MESSAGEix-GLOBIOM 1.1-M-R12] | Nationally Determined Contributions (NDCs) | IND | Final Energy¦Industry¦Solids | EJ/yr | Final Energy¦Industry¦Solids |  |  | 2025 | 7.8424
Downscaling[MESSAGEix-GLOBIOM 1.1-M-R12] | Nationally Determined Contributions (NDCs) | IND | Final Energy¦Industry¦Solids | EJ/yr | Final Energy¦Industry¦Solids |  |  | 2030 | 9.046
Downscaling[MESSAGEix-GLOBIOM 1.1-M-R12] | Nationally Determined Contributions (NDCs) | IND | Final Energy¦Industry¦Solids | EJ/yr | Final Energy¦Industry¦Solids |  |  | 2035 | 8.9956
Downscaling[MESSAGEix-GLOBIOM 1.1-M-R12] | Nationally Determined Contributions (NDCs) | IND | Final Energy¦Industry¦Solids | EJ/yr | Final Energy¦Industry¦Solids |  |  | 2040 | 9.1442
Downscaling[MESSAGEix-GLOBIOM 1.1-M-R12] | Nationally Determined Contributions (NDCs) | IND | Final Energy¦Industry¦Solids | EJ/yr | Final Energy¦Industry¦Solids |  |  | 2045 | 8.4903
Downscaling[MESSAGEix-GLOBIOM 1.1-M-R12] | Nationally Determined Contributions (NDCs) | IND | Final Energy¦Industry¦Solids | EJ/yr | Final Energy¦Industry¦Solids |  |  | 2050 | 7.3205
Downscaling[MESSAGEix-GLOBIOM 1.1-M-R12] | Nationally Determined Contributions (NDCs) | IND | Final Energy¦Industry¦Solids¦Biomass | EJ/yr | Final Energy¦Industry¦Solids¦Biomass |  |  | 2020 | 2.1303
Downscaling[MESSAGEix-GLOBIOM 1.1-M-R12] | Nationally Determined Contributions (NDCs) | IND | Final Energy¦Industry¦Solids¦Biomass | EJ/yr | Final Energy¦Industry¦Solids¦Biomass |  |  | 2025 | 1.7656
Downscaling[MESSAGEix-GLOBIOM 1.1-M-R12] | Nationally Determined Contributions (NDCs) | IND | Final Energy¦Industry¦Solids¦Biomass | EJ/yr | Final Energy¦Industry¦Solids¦Biomass |  |  | 2030 | 1.251
Downscaling[MESSAGEix-GLOBIOM 1.1-M-R12] | Nationally Determined Contributions (NDCs) | IND | Final Energy¦Industry¦Solids¦Biomass | EJ/yr | Final Energy¦Industry¦Solids¦Biomass |  |  | 2035 | 0.7903
Downscaling[MESSAGEix-GLOBIOM 1.1-M-R12] | Nationally Determined Contributions (NDCs) | IND | Final Energy¦Industry¦Solids¦Biomass | EJ/yr | Final Energy¦Industry¦Solids¦Biomass |  |  | 2040 | 0.5565
Downscaling[MESSAGEix-GLOBIOM 1.1-M-R12] | Nationally Determined Contributions (NDCs) | IND | Final Energy¦Industry¦Solids¦Biomass | EJ/yr | Final Energy¦Industry¦Solids¦Biomass |  |  | 2045 | 0.4022
Downscaling[MESSAGEix-GLOBIOM 1.1-M-R12] | Nationally Determined Contributions (NDCs) | IND | Final Energy¦Industry¦Solids¦Biomass | EJ/yr | Final Energy¦Industry¦Solids¦Biomass |  |  | 2050 | 0.2911
Downscaling[MESSAGEix-GLOBIOM 1.1-M-R12] | Nationally Determined Contributions (NDCs) | IND | Final Energy¦Industry¦Solids¦Coal | EJ/yr | Final Energy¦Industry¦Solids¦Coal |  |  | 2020 | 4.2523
Downscaling[MESSAGEix-GLOBIOM 1.1-M-R12] | Nationally Determined Contributions (NDCs) | IND | Final Energy¦Industry¦Solids¦Coal | EJ/yr | Final Energy¦Industry¦Solids¦Coal |  |  | 2025 | 6.1522
Downscaling[MESSAGEix-GLOBIOM 1.1-M-R12] | Nationally Determined Contributions (NDCs) | IND | Final Energy¦Industry¦Solids¦Coal | EJ/yr | Final Energy¦Industry¦Solids¦Coal |  |  | 2030 | 7.8853
Downscaling[MESSAGEix-GLOBIOM 1.1-M-R12] | Nationally Determined Contributions (NDCs) | IND | Final Energy¦Industry¦Solids¦Coal | EJ/yr | Final Energy¦Industry¦Solids¦Coal |  |  | 2035 | 8.307
Downscaling[MESSAGEix-GLOBIOM 1.1-M-R12] | Nationally Determined Contributions (NDCs) | IND | Final Energy¦Industry¦Solids¦Coal | EJ/yr | Final Energy¦Industry¦Solids¦Coal |  |  | 2040 | 8.7004
Downscaling[MESSAGEix-GLOBIOM 1.1-M-R12] | Nationally Determined Contributions (NDCs) | IND | Final Energy¦Industry¦Solids¦Coal | EJ/yr | Final Energy¦Industry¦Solids¦Coal |  |  | 2045 | 8.2269
Downscaling[MESSAGEix-GLOBIOM 1.1-M-R12] | Nationally Determined Contributions (NDCs) | IND | Final Energy¦Industry¦Solids¦Coal | EJ/yr | Final Energy¦Industry¦Solids¦Coal |  |  | 2050 | 7.1856
Downscaling[MESSAGEix-GLOBIOM 1.1-M-R12] | Nationally Determined Contributions (NDCs) | IND | Final Energy¦Liquids | EJ/yr | Final Energy¦Liquids |  |  | 2020 | 8.7241
Downscaling[MESSAGEix-GLOBIOM 1.1-M-R12] | Nationally Determined Contributions (NDCs) | IND | Final Energy¦Liquids | EJ/yr | Final Energy¦Liquids |  |  | 2025 | 11.5542
Downscaling[MESSAGEix-GLOBIOM 1.1-M-R12] | Nationally Determined Contributions (NDCs) | IND | Final Energy¦Liquids | EJ/yr | Final Energy¦Liquids |  |  | 2030 | 12.9803
Downscaling[MESSAGEix-GLOBIOM 1.1-M-R12] | Nationally Determined Contributions (NDCs) | IND | Final Energy¦Liquids | EJ/yr | Final Energy¦Liquids |  |  | 2035 | 15.1107
Downscaling[MESSAGEix-GLOBIOM 1.1-M-R12] | Nationally Determined Contributions (NDCs) | IND | Final Energy¦Liquids | EJ/yr | Final Energy¦Liquids |  |  | 2040 | 16.6196
Downscaling[MESSAGEix-GLOBIOM 1.1-M-R12] | Nationally Determined Contributions (NDCs) | IND | Final Energy¦Liquids | EJ/yr | Final Energy¦Liquids |  |  | 2045 | 18.1667
Downscaling[MESSAGEix-GLOBIOM 1.1-M-R12] | Nationally Determined Contributions (NDCs) | IND | Final Energy¦Liquids | EJ/yr | Final Energy¦Liquids |  |  | 2050 | 19.7223
Downscaling[MESSAGEix-GLOBIOM 1.1-M-R12] | Nationally Determined Contributions (NDCs) | IND | Final Energy¦Residential and Commercial | EJ/yr | Final Energy¦Residential and Commercial |  |  | 2020 | 13.1928
Downscaling[MESSAGEix-GLOBIOM 1.1-M-R12] | Nationally Determined Contributions (NDCs) | IND | Final Energy¦Residential and Commercial | EJ/yr | Final Energy¦Residential and Commercial |  |  | 2025 | 14.7046
Downscaling[MESSAGEix-GLOBIOM 1.1-M-R12] | Nationally Determined Contributions (NDCs) | IND | Final Energy¦Residential and Commercial | EJ/yr | Final Energy¦Residential and Commercial |  |  | 2030 | 15.7523
Downscaling[MESSAGEix-GLOBIOM 1.1-M-R12] | Nationally Determined Contributions (NDCs) | IND | Final Energy¦Residential and Commercial | EJ/yr | Final Energy¦Residential and Commercial |  |  | 2035 | 16.7458
Downscaling[MESSAGEix-GLOBIOM 1.1-M-R12] | Nationally Determined Contributions (NDCs) | IND | Final Energy¦Residential and Commercial | EJ/yr | Final Energy¦Residential and Commercial |  |  | 2040 | 17.7316
Downscaling[MESSAGEix-GLOBIOM 1.1-M-R12] | Nationally Determined Contributions (NDCs) | IND | Final Energy¦Residential and Commercial | EJ/yr | Final Energy¦Residential and Commercial |  |  | 2045 | 18.6618
Downscaling[MESSAGEix-GLOBIOM 1.1-M-R12] | Nationally Determined Contributions (NDCs) | IND | Final Energy¦Residential and Commercial | EJ/yr | Final Energy¦Residential and Commercial |  |  | 2050 | 19.266
Downscaling[MESSAGEix-GLOBIOM 1.1-M-R12] | Nationally Determined Contributions (NDCs) | IND | Final Energy¦Residential and Commercial¦Gases | EJ/yr | Final Energy¦Residential and Commercial¦Gases |  |  | 2020 | 0.1106
Downscaling[MESSAGEix-GLOBIOM 1.1-M-R12] | Nationally Determined Contributions (NDCs) | IND | Final Energy¦Residential and Commercial¦Gases | EJ/yr | Final Energy¦Residential and Commercial¦Gases |  |  | 2025 | 0.2633
Downscaling[MESSAGEix-GLOBIOM 1.1-M-R12] | Nationally Determined Contributions (NDCs) | IND | Final Energy¦Residential and Commercial¦Gases | EJ/yr | Final Energy¦Residential and Commercial¦Gases |  |  | 2030 | 0.3493
Downscaling[MESSAGEix-GLOBIOM 1.1-M-R12] | Nationally Determined Contributions (NDCs) | IND | Final Energy¦Residential and Commercial¦Gases | EJ/yr | Final Energy¦Residential and Commercial¦Gases |  |  | 2035 | 0.412
Downscaling[MESSAGEix-GLOBIOM 1.1-M-R12] | Nationally Determined Contributions (NDCs) | IND | Final Energy¦Residential and Commercial¦Gases | EJ/yr | Final Energy¦Residential and Commercial¦Gases |  |  | 2040 | 0.7559
Downscaling[MESSAGEix-GLOBIOM 1.1-M-R12] | Nationally Determined Contributions (NDCs) | IND | Final Energy¦Residential and Commercial¦Gases | EJ/yr | Final Energy¦Residential and Commercial¦Gases |  |  | 2045 | 1.0667
Downscaling[MESSAGEix-GLOBIOM 1.1-M-R12] | Nationally Determined Contributions (NDCs) | IND | Final Energy¦Residential and Commercial¦Gases | EJ/yr | Final Energy¦Residential and Commercial¦Gases |  |  | 2050 | 1.3143
Downscaling[MESSAGEix-GLOBIOM 1.1-M-R12] | Nationally Determined Contributions (NDCs) | IND | Final Energy¦Residential and Commercial¦Heat | EJ/yr | Final Energy¦Residential and Commercial¦Heat |  |  | 2020 | 0.0361
Downscaling[MESSAGEix-GLOBIOM 1.1-M-R12] | Nationally Determined Contributions (NDCs) | IND | Final Energy¦Residential and Commercial¦Heat | EJ/yr | Final Energy¦Residential and Commercial¦Heat |  |  | 2025 | 0.0845
Downscaling[MESSAGEix-GLOBIOM 1.1-M-R12] | Nationally Determined Contributions (NDCs) | IND | Final Energy¦Residential and Commercial¦Heat | EJ/yr | Final Energy¦Residential and Commercial¦Heat |  |  | 2030 | 0.1603
Downscaling[MESSAGEix-GLOBIOM 1.1-M-R12] | Nationally Determined Contributions (NDCs) | IND | Final Energy¦Residential and Commercial¦Heat | EJ/yr | Final Energy¦Residential and Commercial¦Heat |  |  | 2035 | 0.2813
Downscaling[MESSAGEix-GLOBIOM 1.1-M-R12] | Nationally Determined Contributions (NDCs) | IND | Final Energy¦Residential and Commercial¦Heat | EJ/yr | Final Energy¦Residential and Commercial¦Heat |  |  | 2040 | 0.4729
Downscaling[MESSAGEix-GLOBIOM 1.1-M-R12] | Nationally Determined Contributions (NDCs) | IND | Final Energy¦Residential and Commercial¦Heat | EJ/yr | Final Energy¦Residential and Commercial¦Heat |  |  | 2045 | 0.7626
Downscaling[MESSAGEix-GLOBIOM 1.1-M-R12] | Nationally Determined Contributions (NDCs) | IND | Final Energy¦Residential and Commercial¦Heat | EJ/yr | Final Energy¦Residential and Commercial¦Heat |  |  | 2050 | 1.2071
Downscaling[MESSAGEix-GLOBIOM 1.1-M-R12] | Nationally Determined Contributions (NDCs) | IND | Final Energy¦Residential and Commercial¦Hydrogen | EJ/yr | Final Energy¦Residential and Commercial¦Hydrogen |  |  | 2020 | 0
Downscaling[MESSAGEix-GLOBIOM 1.1-M-R12] | Nationally Determined Contributions (NDCs) | IND | Final Energy¦Residential and Commercial¦Hydrogen | EJ/yr | Final Energy¦Residential and Commercial¦Hydrogen |  |  | 2025 | 0
Downscaling[MESSAGEix-GLOBIOM 1.1-M-R12] | Nationally Determined Contributions (NDCs) | IND | Final Energy¦Residential and Commercial¦Hydrogen | EJ/yr | Final Energy¦Residential and Commercial¦Hydrogen |  |  | 2030 | 0
Downscaling[MESSAGEix-GLOBIOM 1.1-M-R12] | Nationally Determined Contributions (NDCs) | IND | Final Energy¦Residential and Commercial¦Hydrogen | EJ/yr | Final Energy¦Residential and Commercial¦Hydrogen |  |  | 2035 | 0
Downscaling[MESSAGEix-GLOBIOM 1.1-M-R12] | Nationally Determined Contributions (NDCs) | IND | Final Energy¦Residential and Commercial¦Hydrogen | EJ/yr | Final Energy¦Residential and Commercial¦Hydrogen |  |  | 2040 | 0
Downscaling[MESSAGEix-GLOBIOM 1.1-M-R12] | Nationally Determined Contributions (NDCs) | IND | Final Energy¦Residential and Commercial¦Hydrogen | EJ/yr | Final Energy¦Residential and Commercial¦Hydrogen |  |  | 2045 | 0
Downscaling[MESSAGEix-GLOBIOM 1.1-M-R12] | Nationally Determined Contributions (NDCs) | IND | Final Energy¦Residential and Commercial¦Hydrogen | EJ/yr | Final Energy¦Residential and Commercial¦Hydrogen |  |  | 2050 | 0
Downscaling[MESSAGEix-GLOBIOM 1.1-M-R12] | Nationally Determined Contributions (NDCs) | IND | Final Energy¦Residential and Commercial¦Liquids | EJ/yr | Final Energy¦Residential and Commercial¦Liquids |  |  | 2020 | 2.2485
Downscaling[MESSAGEix-GLOBIOM 1.1-M-R12] | Nationally Determined Contributions (NDCs) | IND | Final Energy¦Residential and Commercial¦Liquids | EJ/yr | Final Energy¦Residential and Commercial¦Liquids |  |  | 2025 | 2.6794
Downscaling[MESSAGEix-GLOBIOM 1.1-M-R12] | Nationally Determined Contributions (NDCs) | IND | Final Energy¦Residential and Commercial¦Liquids | EJ/yr | Final Energy¦Residential and Commercial¦Liquids |  |  | 2030 | 2.5073
Downscaling[MESSAGEix-GLOBIOM 1.1-M-R12] | Nationally Determined Contributions (NDCs) | IND | Final Energy¦Residential and Commercial¦Liquids | EJ/yr | Final Energy¦Residential and Commercial¦Liquids |  |  | 2035 | 2.5635
Downscaling[MESSAGEix-GLOBIOM 1.1-M-R12] | Nationally Determined Contributions (NDCs) | IND | Final Energy¦Residential and Commercial¦Liquids | EJ/yr | Final Energy¦Residential and Commercial¦Liquids |  |  | 2040 | 2.6582
Downscaling[MESSAGEix-GLOBIOM 1.1-M-R12] | Nationally Determined Contributions (NDCs) | IND | Final Energy¦Residential and Commercial¦Liquids | EJ/yr | Final Energy¦Residential and Commercial¦Liquids |  |  | 2045 | 3.0588
Downscaling[MESSAGEix-GLOBIOM 1.1-M-R12] | Nationally Determined Contributions (NDCs) | IND | Final Energy¦Residential and Commercial¦Liquids | EJ/yr | Final Energy¦Residential and Commercial¦Liquids |  |  | 2050 | 3.1228
Downscaling[MESSAGEix-GLOBIOM 1.1-M-R12] | Nationally Determined Contributions (NDCs) | IND | Final Energy¦Residential and Commercial¦Liquids¦Oil | EJ/yr | Final Energy¦Residential and Commercial¦Liquids¦Oil |  |  | 2020 | 2.2725
Downscaling[MESSAGEix-GLOBIOM 1.1-M-R12] | Nationally Determined Contributions (NDCs) | IND | Final Energy¦Residential and Commercial¦Liquids¦Oil | EJ/yr | Final Energy¦Residential and Commercial¦Liquids¦Oil |  |  | 2025 | 2.7068
Downscaling[MESSAGEix-GLOBIOM 1.1-M-R12] | Nationally Determined Contributions (NDCs) | IND | Final Energy¦Residential and Commercial¦Liquids¦Oil | EJ/yr | Final Energy¦Residential and Commercial¦Liquids¦Oil |  |  | 2030 | 2.5404
Downscaling[MESSAGEix-GLOBIOM 1.1-M-R12] | Nationally Determined Contributions (NDCs) | IND | Final Energy¦Residential and Commercial¦Liquids¦Oil | EJ/yr | Final Energy¦Residential and Commercial¦Liquids¦Oil |  |  | 2035 | 2.6024
Downscaling[MESSAGEix-GLOBIOM 1.1-M-R12] | Nationally Determined Contributions (NDCs) | IND | Final Energy¦Residential and Commercial¦Liquids¦Oil | EJ/yr | Final Energy¦Residential and Commercial¦Liquids¦Oil |  |  | 2040 | 2.7033
Downscaling[MESSAGEix-GLOBIOM 1.1-M-R12] | Nationally Determined Contributions (NDCs) | IND | Final Energy¦Residential and Commercial¦Liquids¦Oil | EJ/yr | Final Energy¦Residential and Commercial¦Liquids¦Oil |  |  | 2045 | 3.1092
Downscaling[MESSAGEix-GLOBIOM 1.1-M-R12] | Nationally Determined Contributions (NDCs) | IND | Final Energy¦Residential and Commercial¦Liquids¦Oil | EJ/yr | Final Energy¦Residential and Commercial¦Liquids¦Oil |  |  | 2050 | 3.1758
Downscaling[MESSAGEix-GLOBIOM 1.1-M-R12] | Nationally Determined Contributions (NDCs) | IND | Final Energy¦Residential and Commercial¦Solids | EJ/yr | Final Energy¦Residential and Commercial¦Solids |  |  | 2020 | 7.9043
Downscaling[MESSAGEix-GLOBIOM 1.1-M-R12] | Nationally Determined Contributions (NDCs) | IND | Final Energy¦Residential and Commercial¦Solids | EJ/yr | Final Energy¦Residential and Commercial¦Solids |  |  | 2025 | 8.0371
Downscaling[MESSAGEix-GLOBIOM 1.1-M-R12] | Nationally Determined Contributions (NDCs) | IND | Final Energy¦Residential and Commercial¦Solids | EJ/yr | Final Energy¦Residential and Commercial¦Solids |  |  | 2030 | 8.2174
Downscaling[MESSAGEix-GLOBIOM 1.1-M-R12] | Nationally Determined Contributions (NDCs) | IND | Final Energy¦Residential and Commercial¦Solids | EJ/yr | Final Energy¦Residential and Commercial¦Solids |  |  | 2035 | 7.7417
Downscaling[MESSAGEix-GLOBIOM 1.1-M-R12] | Nationally Determined Contributions (NDCs) | IND | Final Energy¦Residential and Commercial¦Solids | EJ/yr | Final Energy¦Residential and Commercial¦Solids |  |  | 2040 | 7.2434
Downscaling[MESSAGEix-GLOBIOM 1.1-M-R12] | Nationally Determined Contributions (NDCs) | IND | Final Energy¦Residential and Commercial¦Solids | EJ/yr | Final Energy¦Residential and Commercial¦Solids |  |  | 2045 | 6.0482
Downscaling[MESSAGEix-GLOBIOM 1.1-M-R12] | Nationally Determined Contributions (NDCs) | IND | Final Energy¦Residential and Commercial¦Solids | EJ/yr | Final Energy¦Residential and Commercial¦Solids |  |  | 2050 | 4.8673
Downscaling[MESSAGEix-GLOBIOM 1.1-M-R12] | Nationally Determined Contributions (NDCs) | IND | Final Energy¦Residential and Commercial¦Solids¦Biomass | EJ/yr | Final Energy¦Residential and Commercial¦Solids¦Biomass |  |  | 2020 | 6.85
Downscaling[MESSAGEix-GLOBIOM 1.1-M-R12] | Nationally Determined Contributions (NDCs) | IND | Final Energy¦Residential and Commercial¦Solids¦Biomass | EJ/yr | Final Energy¦Residential and Commercial¦Solids¦Biomass |  |  | 2025 | 6.9981
Downscaling[MESSAGEix-GLOBIOM 1.1-M-R12] | Nationally Determined Contributions (NDCs) | IND | Final Energy¦Residential and Commercial¦Solids¦Biomass | EJ/yr | Final Energy¦Residential and Commercial¦Solids¦Biomass |  |  | 2030 | 7.1822
Downscaling[MESSAGEix-GLOBIOM 1.1-M-R12] | Nationally Determined Contributions (NDCs) | IND | Final Energy¦Residential and Commercial¦Solids¦Biomass | EJ/yr | Final Energy¦Residential and Commercial¦Solids¦Biomass |  |  | 2035 | 6.7387
Downscaling[MESSAGEix-GLOBIOM 1.1-M-R12] | Nationally Determined Contributions (NDCs) | IND | Final Energy¦Residential and Commercial¦Solids¦Biomass | EJ/yr | Final Energy¦Residential and Commercial¦Solids¦Biomass |  |  | 2040 | 6.304
Downscaling[MESSAGEix-GLOBIOM 1.1-M-R12] | Nationally Determined Contributions (NDCs) | IND | Final Energy¦Residential and Commercial¦Solids¦Biomass | EJ/yr | Final Energy¦Residential and Commercial¦Solids¦Biomass |  |  | 2045 | 5.177
Downscaling[MESSAGEix-GLOBIOM 1.1-M-R12] | Nationally Determined Contributions (NDCs) | IND | Final Energy¦Residential and Commercial¦Solids¦Biomass | EJ/yr | Final Energy¦Residential and Commercial¦Solids¦Biomass |  |  | 2050 | 4.1517
Downscaling[MESSAGEix-GLOBIOM 1.1-M-R12] | Nationally Determined Contributions (NDCs) | IND | Final Energy¦Residential and Commercial¦Solids¦Coal | EJ/yr | Final Energy¦Residential and Commercial¦Solids¦Coal |  |  | 2020 | 0.2437
Downscaling[MESSAGEix-GLOBIOM 1.1-M-R12] | Nationally Determined Contributions (NDCs) | IND | Final Energy¦Residential and Commercial¦Solids¦Coal | EJ/yr | Final Energy¦Residential and Commercial¦Solids¦Coal |  |  | 2025 | 0
Downscaling[MESSAGEix-GLOBIOM 1.1-M-R12] | Nationally Determined Contributions (NDCs) | IND | Final Energy¦Residential and Commercial¦Solids¦Coal | EJ/yr | Final Energy¦Residential and Commercial¦Solids¦Coal |  |  | 2030 | 0
Downscaling[MESSAGEix-GLOBIOM 1.1-M-R12] | Nationally Determined Contributions (NDCs) | IND | Final Energy¦Residential and Commercial¦Solids¦Coal | EJ/yr | Final Energy¦Residential and Commercial¦Solids¦Coal |  |  | 2035 | 0
Downscaling[MESSAGEix-GLOBIOM 1.1-M-R12] | Nationally Determined Contributions (NDCs) | IND | Final Energy¦Residential and Commercial¦Solids¦Coal | EJ/yr | Final Energy¦Residential and Commercial¦Solids¦Coal |  |  | 2040 | 0
Downscaling[MESSAGEix-GLOBIOM 1.1-M-R12] | Nationally Determined Contributions (NDCs) | IND | Final Energy¦Residential and Commercial¦Solids¦Coal | EJ/yr | Final Energy¦Residential and Commercial¦Solids¦Coal |  |  | 2045 | 0
Downscaling[MESSAGEix-GLOBIOM 1.1-M-R12] | Nationally Determined Contributions (NDCs) | IND | Final Energy¦Residential and Commercial¦Solids¦Coal | EJ/yr | Final Energy¦Residential and Commercial¦Solids¦Coal |  |  | 2050 | 0
Downscaling[MESSAGEix-GLOBIOM 1.1-M-R12] | Nationally Determined Contributions (NDCs) | IND | Final Energy¦Solids | EJ/yr | Final Energy¦Solids |  |  | 2020 | 14.427
Downscaling[MESSAGEix-GLOBIOM 1.1-M-R12] | Nationally Determined Contributions (NDCs) | IND | Final Energy¦Solids | EJ/yr | Final Energy¦Solids |  |  | 2025 | 15.8795
Downscaling[MESSAGEix-GLOBIOM 1.1-M-R12] | Nationally Determined Contributions (NDCs) | IND | Final Energy¦Solids | EJ/yr | Final Energy¦Solids |  |  | 2030 | 17.2634
Downscaling[MESSAGEix-GLOBIOM 1.1-M-R12] | Nationally Determined Contributions (NDCs) | IND | Final Energy¦Solids | EJ/yr | Final Energy¦Solids |  |  | 2035 | 16.7373
Downscaling[MESSAGEix-GLOBIOM 1.1-M-R12] | Nationally Determined Contributions (NDCs) | IND | Final Energy¦Solids | EJ/yr | Final Energy¦Solids |  |  | 2040 | 16.3877
Downscaling[MESSAGEix-GLOBIOM 1.1-M-R12] | Nationally Determined Contributions (NDCs) | IND | Final Energy¦Solids | EJ/yr | Final Energy¦Solids |  |  | 2045 | 14.5386
Downscaling[MESSAGEix-GLOBIOM 1.1-M-R12] | Nationally Determined Contributions (NDCs) | IND | Final Energy¦Solids | EJ/yr | Final Energy¦Solids |  |  | 2050 | 12.1879
Downscaling[MESSAGEix-GLOBIOM 1.1-M-R12] | Nationally Determined Contributions (NDCs) | IND | Final Energy¦Transportation | EJ/yr | Final Energy¦Transportation |  |  | 2020 | 4.2121
Downscaling[MESSAGEix-GLOBIOM 1.1-M-R12] | Nationally Determined Contributions (NDCs) | IND | Final Energy¦Transportation | EJ/yr | Final Energy¦Transportation |  |  | 2025 | 5.6493
Downscaling[MESSAGEix-GLOBIOM 1.1-M-R12] | Nationally Determined Contributions (NDCs) | IND | Final Energy¦Transportation | EJ/yr | Final Energy¦Transportation |  |  | 2030 | 6.8855
Downscaling[MESSAGEix-GLOBIOM 1.1-M-R12] | Nationally Determined Contributions (NDCs) | IND | Final Energy¦Transportation | EJ/yr | Final Energy¦Transportation |  |  | 2035 | 8.4092
Downscaling[MESSAGEix-GLOBIOM 1.1-M-R12] | Nationally Determined Contributions (NDCs) | IND | Final Energy¦Transportation | EJ/yr | Final Energy¦Transportation |  |  | 2040 | 9.2606
Downscaling[MESSAGEix-GLOBIOM 1.1-M-R12] | Nationally Determined Contributions (NDCs) | IND | Final Energy¦Transportation | EJ/yr | Final Energy¦Transportation |  |  | 2045 | 10.5628
Downscaling[MESSAGEix-GLOBIOM 1.1-M-R12] | Nationally Determined Contributions (NDCs) | IND | Final Energy¦Transportation | EJ/yr | Final Energy¦Transportation |  |  | 2050 | 11.5616
Downscaling[MESSAGEix-GLOBIOM 1.1-M-R12] | Nationally Determined Contributions (NDCs) | IND | Final Energy¦Transportation¦Gases | EJ/yr | Final Energy¦Transportation¦Gases |  |  | 2020 | 0.0101
Downscaling[MESSAGEix-GLOBIOM 1.1-M-R12] | Nationally Determined Contributions (NDCs) | IND | Final Energy¦Transportation¦Gases | EJ/yr | Final Energy¦Transportation¦Gases |  |  | 2025 | 0
Downscaling[MESSAGEix-GLOBIOM 1.1-M-R12] | Nationally Determined Contributions (NDCs) | IND | Final Energy¦Transportation¦Gases | EJ/yr | Final Energy¦Transportation¦Gases |  |  | 2030 | 0
Downscaling[MESSAGEix-GLOBIOM 1.1-M-R12] | Nationally Determined Contributions (NDCs) | IND | Final Energy¦Transportation¦Gases | EJ/yr | Final Energy¦Transportation¦Gases |  |  | 2035 | 0
Downscaling[MESSAGEix-GLOBIOM 1.1-M-R12] | Nationally Determined Contributions (NDCs) | IND | Final Energy¦Transportation¦Gases | EJ/yr | Final Energy¦Transportation¦Gases |  |  | 2040 | 0
Downscaling[MESSAGEix-GLOBIOM 1.1-M-R12] | Nationally Determined Contributions (NDCs) | IND | Final Energy¦Transportation¦Gases | EJ/yr | Final Energy¦Transportation¦Gases |  |  | 2045 | 0
Downscaling[MESSAGEix-GLOBIOM 1.1-M-R12] | Nationally Determined Contributions (NDCs) | IND | Final Energy¦Transportation¦Gases | EJ/yr | Final Energy¦Transportation¦Gases |  |  | 2050 | 0
Downscaling[MESSAGEix-GLOBIOM 1.1-M-R12] | Nationally Determined Contributions (NDCs) | IND | Final Energy¦Transportation¦Liquids | EJ/yr | Final Energy¦Transportation¦Liquids |  |  | 2020 | 4.126
Downscaling[MESSAGEix-GLOBIOM 1.1-M-R12] | Nationally Determined Contributions (NDCs) | IND | Final Energy¦Transportation¦Liquids | EJ/yr | Final Energy¦Transportation¦Liquids |  |  | 2025 | 5.5866
Downscaling[MESSAGEix-GLOBIOM 1.1-M-R12] | Nationally Determined Contributions (NDCs) | IND | Final Energy¦Transportation¦Liquids | EJ/yr | Final Energy¦Transportation¦Liquids |  |  | 2030 | 6.8188
Downscaling[MESSAGEix-GLOBIOM 1.1-M-R12] | Nationally Determined Contributions (NDCs) | IND | Final Energy¦Transportation¦Liquids | EJ/yr | Final Energy¦Transportation¦Liquids |  |  | 2035 | 8.318
Downscaling[MESSAGEix-GLOBIOM 1.1-M-R12] | Nationally Determined Contributions (NDCs) | IND | Final Energy¦Transportation¦Liquids | EJ/yr | Final Energy¦Transportation¦Liquids |  |  | 2040 | 9.0667
Downscaling[MESSAGEix-GLOBIOM 1.1-M-R12] | Nationally Determined Contributions (NDCs) | IND | Final Energy¦Transportation¦Liquids | EJ/yr | Final Energy¦Transportation¦Liquids |  |  | 2045 | 10.1546
Downscaling[MESSAGEix-GLOBIOM 1.1-M-R12] | Nationally Determined Contributions (NDCs) | IND | Final Energy¦Transportation¦Liquids | EJ/yr | Final Energy¦Transportation¦Liquids |  |  | 2050 | 10.8724
Downscaling[MESSAGEix-GLOBIOM 1.1-M-R12] | Nationally Determined Contributions (NDCs) | IND | Final Energy¦Transportation¦Liquids¦Oil | EJ/yr | Final Energy¦Transportation¦Liquids¦Oil |  |  | 2020 | 4.3201
Downscaling[MESSAGEix-GLOBIOM 1.1-M-R12] | Nationally Determined Contributions (NDCs) | IND | Final Energy¦Transportation¦Liquids¦Oil | EJ/yr | Final Energy¦Transportation¦Liquids¦Oil |  |  | 2025 | 5.7527
Downscaling[MESSAGEix-GLOBIOM 1.1-M-R12] | Nationally Determined Contributions (NDCs) | IND | Final Energy¦Transportation¦Liquids¦Oil | EJ/yr | Final Energy¦Transportation¦Liquids¦Oil |  |  | 2030 | 6.9717
Downscaling[MESSAGEix-GLOBIOM 1.1-M-R12] | Nationally Determined Contributions (NDCs) | IND | Final Energy¦Transportation¦Liquids¦Oil | EJ/yr | Final Energy¦Transportation¦Liquids¦Oil |  |  | 2035 | 8.5284
Downscaling[MESSAGEix-GLOBIOM 1.1-M-R12] | Nationally Determined Contributions (NDCs) | IND | Final Energy¦Transportation¦Liquids¦Oil | EJ/yr | Final Energy¦Transportation¦Liquids¦Oil |  |  | 2040 | 9.5072
Downscaling[MESSAGEix-GLOBIOM 1.1-M-R12] | Nationally Determined Contributions (NDCs) | IND | Final Energy¦Transportation¦Liquids¦Oil | EJ/yr | Final Energy¦Transportation¦Liquids¦Oil |  |  | 2045 | 10.794
Downscaling[MESSAGEix-GLOBIOM 1.1-M-R12] | Nationally Determined Contributions (NDCs) | IND | Final Energy¦Transportation¦Liquids¦Oil | EJ/yr | Final Energy¦Transportation¦Liquids¦Oil |  |  | 2050 | 11.6475
Downscaling[MESSAGEix-GLOBIOM 1.1-M-R12] | Nationally Determined Contributions (NDCs) | IND | GDP¦PPP¦Counterfactual without damage | billion US$2010/yr | GDP¦PPP¦Counterfactual without damage |  |  | 2020 | 7389.8774
Downscaling[MESSAGEix-GLOBIOM 1.1-M-R12] | Nationally Determined Contributions (NDCs) | IND | GDP¦PPP¦Counterfactual without damage | billion US$2010/yr | GDP¦PPP¦Counterfactual without damage |  |  | 2025 | 10416.1519
Downscaling[MESSAGEix-GLOBIOM 1.1-M-R12] | Nationally Determined Contributions (NDCs) | IND | GDP¦PPP¦Counterfactual without damage | billion US$2010/yr | GDP¦PPP¦Counterfactual without damage |  |  | 2030 | 13160.9177
Downscaling[MESSAGEix-GLOBIOM 1.1-M-R12] | Nationally Determined Contributions (NDCs) | IND | GDP¦PPP¦Counterfactual without damage | billion US$2010/yr | GDP¦PPP¦Counterfactual without damage |  |  | 2035 | 15939.1222
Downscaling[MESSAGEix-GLOBIOM 1.1-M-R12] | Nationally Determined Contributions (NDCs) | IND | GDP¦PPP¦Counterfactual without damage | billion US$2010/yr | GDP¦PPP¦Counterfactual without damage |  |  | 2040 | 19013.3222
Downscaling[MESSAGEix-GLOBIOM 1.1-M-R12] | Nationally Determined Contributions (NDCs) | IND | GDP¦PPP¦Counterfactual without damage | billion US$2010/yr | GDP¦PPP¦Counterfactual without damage |  |  | 2045 | 22359.8382
Downscaling[MESSAGEix-GLOBIOM 1.1-M-R12] | Nationally Determined Contributions (NDCs) | IND | GDP¦PPP¦Counterfactual without damage | billion US$2010/yr | GDP¦PPP¦Counterfactual without damage |  |  | 2050 | 25971.7958
Downscaling[MESSAGEix-GLOBIOM 1.1-M-R12] | Nationally Determined Contributions (NDCs) | IND | GDP¦PPP¦including high chronic physical risk damage estimate | billion US$2010/yr | GDP¦PPP¦including high chronic physical risk damage estimate |  |  | 2020 | 7389.877
Downscaling[MESSAGEix-GLOBIOM 1.1-M-R12] | Nationally Determined Contributions (NDCs) | IND | GDP¦PPP¦including high chronic physical risk damage estimate | billion US$2010/yr | GDP¦PPP¦including high chronic physical risk damage estimate |  |  | 2021 | 7858.599
Downscaling[MESSAGEix-GLOBIOM 1.1-M-R12] | Nationally Determined Contributions (NDCs) | IND | GDP¦PPP¦including high chronic physical risk damage estimate | billion US$2010/yr | GDP¦PPP¦including high chronic physical risk damage estimate |  |  | 2022 | 8412.955
Downscaling[MESSAGEix-GLOBIOM 1.1-M-R12] | Nationally Determined Contributions (NDCs) | IND | GDP¦PPP¦including high chronic physical risk damage estimate | billion US$2010/yr | GDP¦PPP¦including high chronic physical risk damage estimate |  |  | 2023 | 9014.791
Downscaling[MESSAGEix-GLOBIOM 1.1-M-R12] | Nationally Determined Contributions (NDCs) | IND | GDP¦PPP¦including high chronic physical risk damage estimate | billion US$2010/yr | GDP¦PPP¦including high chronic physical risk damage estimate |  |  | 2024 | 9638.494
Downscaling[MESSAGEix-GLOBIOM 1.1-M-R12] | Nationally Determined Contributions (NDCs) | IND | GDP¦PPP¦including high chronic physical risk damage estimate | billion US$2010/yr | GDP¦PPP¦including high chronic physical risk damage estimate |  |  | 2025 | 10248.39
Downscaling[MESSAGEix-GLOBIOM 1.1-M-R12] | Nationally Determined Contributions (NDCs) | IND | GDP¦PPP¦including high chronic physical risk damage estimate | billion US$2010/yr | GDP¦PPP¦including high chronic physical risk damage estimate |  |  | 2026 | 10812.1
Downscaling[MESSAGEix-GLOBIOM 1.1-M-R12] | Nationally Determined Contributions (NDCs) | IND | GDP¦PPP¦including high chronic physical risk damage estimate | billion US$2010/yr | GDP¦PPP¦including high chronic physical risk damage estimate |  |  | 2027 | 11333.6
Downscaling[MESSAGEix-GLOBIOM 1.1-M-R12] | Nationally Determined Contributions (NDCs) | IND | GDP¦PPP¦including high chronic physical risk damage estimate | billion US$2010/yr | GDP¦PPP¦including high chronic physical risk damage estimate |  |  | 2028 | 11825.74
Downscaling[MESSAGEix-GLOBIOM 1.1-M-R12] | Nationally Determined Contributions (NDCs) | IND | GDP¦PPP¦including high chronic physical risk damage estimate | billion US$2010/yr | GDP¦PPP¦including high chronic physical risk damage estimate |  |  | 2029 | 12306.1
Downscaling[MESSAGEix-GLOBIOM 1.1-M-R12] | Nationally Determined Contributions (NDCs) | IND | GDP¦PPP¦including high chronic physical risk damage estimate | billion US$2010/yr | GDP¦PPP¦including high chronic physical risk damage estimate |  |  | 2030 | 12776.25
Downscaling[MESSAGEix-GLOBIOM 1.1-M-R12] | Nationally Determined Contributions (NDCs) | IND | GDP¦PPP¦including high chronic physical risk damage estimate | billion US$2010/yr | GDP¦PPP¦including high chronic physical risk damage estimate |  |  | 2031 | 13251.08
Downscaling[MESSAGEix-GLOBIOM 1.1-M-R12] | Nationally Determined Contributions (NDCs) | IND | GDP¦PPP¦including high chronic physical risk damage estimate | billion US$2010/yr | GDP¦PPP¦including high chronic physical risk damage estimate |  |  | 2032 | 13737.71
Downscaling[MESSAGEix-GLOBIOM 1.1-M-R12] | Nationally Determined Contributions (NDCs) | IND | GDP¦PPP¦including high chronic physical risk damage estimate | billion US$2010/yr | GDP¦PPP¦including high chronic physical risk damage estimate |  |  | 2033 | 14234.59
Downscaling[MESSAGEix-GLOBIOM 1.1-M-R12] | Nationally Determined Contributions (NDCs) | IND | GDP¦PPP¦including high chronic physical risk damage estimate | billion US$2010/yr | GDP¦PPP¦including high chronic physical risk damage estimate |  |  | 2034 | 14735.31
Downscaling[MESSAGEix-GLOBIOM 1.1-M-R12] | Nationally Determined Contributions (NDCs) | IND | GDP¦PPP¦including high chronic physical risk damage estimate | billion US$2010/yr | GDP¦PPP¦including high chronic physical risk damage estimate |  |  | 2035 | 15237.39
Downscaling[MESSAGEix-GLOBIOM 1.1-M-R12] | Nationally Determined Contributions (NDCs) | IND | GDP¦PPP¦including high chronic physical risk damage estimate | billion US$2010/yr | GDP¦PPP¦including high chronic physical risk damage estimate |  |  | 2036 | 15741.37
Downscaling[MESSAGEix-GLOBIOM 1.1-M-R12] | Nationally Determined Contributions (NDCs) | IND | GDP¦PPP¦including high chronic physical risk damage estimate | billion US$2010/yr | GDP¦PPP¦including high chronic physical risk damage estimate |  |  | 2037 | 16261.21
Downscaling[MESSAGEix-GLOBIOM 1.1-M-R12] | Nationally Determined Contributions (NDCs) | IND | GDP¦PPP¦including high chronic physical risk damage estimate | billion US$2010/yr | GDP¦PPP¦including high chronic physical risk damage estimate |  |  | 2038 | 16795.11
Downscaling[MESSAGEix-GLOBIOM 1.1-M-R12] | Nationally Determined Contributions (NDCs) | IND | GDP¦PPP¦including high chronic physical risk damage estimate | billion US$2010/yr | GDP¦PPP¦including high chronic physical risk damage estimate |  |  | 2039 | 17329.97
Downscaling[MESSAGEix-GLOBIOM 1.1-M-R12] | Nationally Determined Contributions (NDCs) | IND | GDP¦PPP¦including high chronic physical risk damage estimate | billion US$2010/yr | GDP¦PPP¦including high chronic physical risk damage estimate |  |  | 2040 | 17877.51
Downscaling[MESSAGEix-GLOBIOM 1.1-M-R12] | Nationally Determined Contributions (NDCs) | IND | GDP¦PPP¦including high chronic physical risk damage estimate | billion US$2010/yr | GDP¦PPP¦including high chronic physical risk damage estimate |  |  | 2041 | 18438.51
Downscaling[MESSAGEix-GLOBIOM 1.1-M-R12] | Nationally Determined Contributions (NDCs) | IND | GDP¦PPP¦including high chronic physical risk damage estimate | billion US$2010/yr | GDP¦PPP¦including high chronic physical risk damage estimate |  |  | 2042 | 19012.24
Downscaling[MESSAGEix-GLOBIOM 1.1-M-R12] | Nationally Determined Contributions (NDCs) | IND | GDP¦PPP¦including high chronic physical risk damage estimate | billion US$2010/yr | GDP¦PPP¦including high chronic physical risk damage estimate |  |  | 2043 | 19595.61
Downscaling[MESSAGEix-GLOBIOM 1.1-M-R12] | Nationally Determined Contributions (NDCs) | IND | GDP¦PPP¦including high chronic physical risk damage estimate | billion US$2010/yr | GDP¦PPP¦including high chronic physical risk damage estimate |  |  | 2044 | 20186.29
Downscaling[MESSAGEix-GLOBIOM 1.1-M-R12] | Nationally Determined Contributions (NDCs) | IND | GDP¦PPP¦including high chronic physical risk damage estimate | billion US$2010/yr | GDP¦PPP¦including high chronic physical risk damage estimate |  |  | 2045 | 20775.57
Downscaling[MESSAGEix-GLOBIOM 1.1-M-R12] | Nationally Determined Contributions (NDCs) | IND | GDP¦PPP¦including high chronic physical risk damage estimate | billion US$2010/yr | GDP¦PPP¦including high chronic physical risk damage estimate |  |  | 2046 | 21370.19
Downscaling[MESSAGEix-GLOBIOM 1.1-M-R12] | Nationally Determined Contributions (NDCs) | IND | GDP¦PPP¦including high chronic physical risk damage estimate | billion US$2010/yr | GDP¦PPP¦including high chronic physical risk damage estimate |  |  | 2047 | 21970.2
Downscaling[MESSAGEix-GLOBIOM 1.1-M-R12] | Nationally Determined Contributions (NDCs) | IND | GDP¦PPP¦including high chronic physical risk damage estimate | billion US$2010/yr | GDP¦PPP¦including high chronic physical risk damage estimate |  |  | 2048 | 22571.17
Downscaling[MESSAGEix-GLOBIOM 1.1-M-R12] | Nationally Determined Contributions (NDCs) | IND | GDP¦PPP¦including high chronic physical risk damage estimate | billion US$2010/yr | GDP¦PPP¦including high chronic physical risk damage estimate |  |  | 2049 | 23186.82
Downscaling[MESSAGEix-GLOBIOM 1.1-M-R12] | Nationally Determined Contributions (NDCs) | IND | GDP¦PPP¦including high chronic physical risk damage estimate | billion US$2010/yr | GDP¦PPP¦including high chronic physical risk damage estimate |  |  | 2050 | 23817.31
Downscaling[MESSAGEix-GLOBIOM 1.1-M-R12] | Nationally Determined Contributions (NDCs) | IND | GDP¦PPP¦including high chronic physical risk damage estimate | billion US$2010/yr | GDP¦PPP¦including high chronic physical risk damage estimate |  |  | 2051 | 24476.26
Downscaling[MESSAGEix-GLOBIOM 1.1-M-R12] | Nationally Determined Contributions (NDCs) | IND | GDP¦PPP¦including high chronic physical risk damage estimate | billion US$2010/yr | GDP¦PPP¦including high chronic physical risk damage estimate |  |  | 2052 | 25155.23
Downscaling[MESSAGEix-GLOBIOM 1.1-M-R12] | Nationally Determined Contributions (NDCs) | IND | GDP¦PPP¦including high chronic physical risk damage estimate | billion US$2010/yr | GDP¦PPP¦including high chronic physical risk damage estimate |  |  | 2053 | 25826.3
Downscaling[MESSAGEix-GLOBIOM 1.1-M-R12] | Nationally Determined Contributions (NDCs) | IND | GDP¦PPP¦including high chronic physical risk damage estimate | billion US$2010/yr | GDP¦PPP¦including high chronic physical risk damage estimate |  |  | 2054 | 26500.05
Downscaling[MESSAGEix-GLOBIOM 1.1-M-R12] | Nationally Determined Contributions (NDCs) | IND | GDP¦PPP¦including high chronic physical risk damage estimate | billion US$2010/yr | GDP¦PPP¦including high chronic physical risk damage estimate |  |  | 2055 | 27181.62
Downscaling[MESSAGEix-GLOBIOM 1.1-M-R12] | Nationally Determined Contributions (NDCs) | IND | GDP¦PPP¦including high chronic physical risk damage estimate | billion US$2010/yr | GDP¦PPP¦including high chronic physical risk damage estimate |  |  | 2056 | 27853
Downscaling[MESSAGEix-GLOBIOM 1.1-M-R12] | Nationally Determined Contributions (NDCs) | IND | GDP¦PPP¦including high chronic physical risk damage estimate | billion US$2010/yr | GDP¦PPP¦including high chronic physical risk damage estimate |  |  | 2057 | 28525.61
Downscaling[MESSAGEix-GLOBIOM 1.1-M-R12] | Nationally Determined Contributions (NDCs) | IND | GDP¦PPP¦including high chronic physical risk damage estimate | billion US$2010/yr | GDP¦PPP¦including high chronic physical risk damage estimate |  |  | 2058 | 29216.01
Downscaling[MESSAGEix-GLOBIOM 1.1-M-R12] | Nationally Determined Contributions (NDCs) | IND | GDP¦PPP¦including high chronic physical risk damage estimate | billion US$2010/yr | GDP¦PPP¦including high chronic physical risk damage estimate |  |  | 2059 | 29922.79
Downscaling[MESSAGEix-GLOBIOM 1.1-M-R12] | Nationally Determined Contributions (NDCs) | IND | GDP¦PPP¦including high chronic physical risk damage estimate | billion US$2010/yr | GDP¦PPP¦including high chronic physical risk damage estimate |  |  | 2060 | 30659.52
Downscaling[MESSAGEix-GLOBIOM 1.1-M-R12] | Nationally Determined Contributions (NDCs) | IND | GDP¦PPP¦including high chronic physical risk damage estimate | billion US$2010/yr | GDP¦PPP¦including high chronic physical risk damage estimate |  |  | 2061 | 31434.45
Downscaling[MESSAGEix-GLOBIOM 1.1-M-R12] | Nationally Determined Contributions (NDCs) | IND | GDP¦PPP¦including high chronic physical risk damage estimate | billion US$2010/yr | GDP¦PPP¦including high chronic physical risk damage estimate |  |  | 2062 | 32218.82
Downscaling[MESSAGEix-GLOBIOM 1.1-M-R12] | Nationally Determined Contributions (NDCs) | IND | GDP¦PPP¦including high chronic physical risk damage estimate | billion US$2010/yr | GDP¦PPP¦including high chronic physical risk damage estimate |  |  | 2063 | 33004.6
Downscaling[MESSAGEix-GLOBIOM 1.1-M-R12] | Nationally Determined Contributions (NDCs) | IND | GDP¦PPP¦including high chronic physical risk damage estimate | billion US$2010/yr | GDP¦PPP¦including high chronic physical risk damage estimate |  |  | 2064 | 33794.22
Downscaling[MESSAGEix-GLOBIOM 1.1-M-R12] | Nationally Determined Contributions (NDCs) | IND | GDP¦PPP¦including high chronic physical risk damage estimate | billion US$2010/yr | GDP¦PPP¦including high chronic physical risk damage estimate |  |  | 2065 | 34567.95
Downscaling[MESSAGEix-GLOBIOM 1.1-M-R12] | Nationally Determined Contributions (NDCs) | IND | GDP¦PPP¦including high chronic physical risk damage estimate | billion US$2010/yr | GDP¦PPP¦including high chronic physical risk damage estimate |  |  | 2066 | 35315.57
Downscaling[MESSAGEix-GLOBIOM 1.1-M-R12] | Nationally Determined Contributions (NDCs) | IND | GDP¦PPP¦including high chronic physical risk damage estimate | billion US$2010/yr | GDP¦PPP¦including high chronic physical risk damage estimate |  |  | 2067 | 36033.14
Downscaling[MESSAGEix-GLOBIOM 1.1-M-R12] | Nationally Determined Contributions (NDCs) | IND | GDP¦PPP¦including high chronic physical risk damage estimate | billion US$2010/yr | GDP¦PPP¦including high chronic physical risk damage estimate |  |  | 2068 | 36735.46
Downscaling[MESSAGEix-GLOBIOM 1.1-M-R12] | Nationally Determined Contributions (NDCs) | IND | GDP¦PPP¦including high chronic physical risk damage estimate | billion US$2010/yr | GDP¦PPP¦including high chronic physical risk damage estimate |  |  | 2069 | 37445.6
Downscaling[MESSAGEix-GLOBIOM 1.1-M-R12] | Nationally Determined Contributions (NDCs) | IND | GDP¦PPP¦including high chronic physical risk damage estimate | billion US$2010/yr | GDP¦PPP¦including high chronic physical risk damage estimate |  |  | 2070 | 38179.4
Downscaling[MESSAGEix-GLOBIOM 1.1-M-R12] | Nationally Determined Contributions (NDCs) | IND | GDP¦PPP¦including high chronic physical risk damage estimate | billion US$2010/yr | GDP¦PPP¦including high chronic physical risk damage estimate |  |  | 2071 | 38946.53
Downscaling[MESSAGEix-GLOBIOM 1.1-M-R12] | Nationally Determined Contributions (NDCs) | IND | GDP¦PPP¦including high chronic physical risk damage estimate | billion US$2010/yr | GDP¦PPP¦including high chronic physical risk damage estimate |  |  | 2072 | 39729.31
Downscaling[MESSAGEix-GLOBIOM 1.1-M-R12] | Nationally Determined Contributions (NDCs) | IND | GDP¦PPP¦including high chronic physical risk damage estimate | billion US$2010/yr | GDP¦PPP¦including high chronic physical risk damage estimate |  |  | 2073 | 40508.47
Downscaling[MESSAGEix-GLOBIOM 1.1-M-R12] | Nationally Determined Contributions (NDCs) | IND | GDP¦PPP¦including high chronic physical risk damage estimate | billion US$2010/yr | GDP¦PPP¦including high chronic physical risk damage estimate |  |  | 2074 | 41293.03
Downscaling[MESSAGEix-GLOBIOM 1.1-M-R12] | Nationally Determined Contributions (NDCs) | IND | GDP¦PPP¦including high chronic physical risk damage estimate | billion US$2010/yr | GDP¦PPP¦including high chronic physical risk damage estimate |  |  | 2075 | 42072.82
Downscaling[MESSAGEix-GLOBIOM 1.1-M-R12] | Nationally Determined Contributions (NDCs) | IND | GDP¦PPP¦including high chronic physical risk damage estimate | billion US$2010/yr | GDP¦PPP¦including high chronic physical risk damage estimate |  |  | 2076 | 42837.89
Downscaling[MESSAGEix-GLOBIOM 1.1-M-R12] | Nationally Determined Contributions (NDCs) | IND | GDP¦PPP¦including high chronic physical risk damage estimate | billion US$2010/yr | GDP¦PPP¦including high chronic physical risk damage estimate |  |  | 2077 | 43594.85
Downscaling[MESSAGEix-GLOBIOM 1.1-M-R12] | Nationally Determined Contributions (NDCs) | IND | GDP¦PPP¦including high chronic physical risk damage estimate | billion US$2010/yr | GDP¦PPP¦including high chronic physical risk damage estimate |  |  | 2078 | 44333.8
Downscaling[MESSAGEix-GLOBIOM 1.1-M-R12] | Nationally Determined Contributions (NDCs) | IND | GDP¦PPP¦including high chronic physical risk damage estimate | billion US$2010/yr | GDP¦PPP¦including high chronic physical risk damage estimate |  |  | 2079 | 45062.88
Downscaling[MESSAGEix-GLOBIOM 1.1-M-R12] | Nationally Determined Contributions (NDCs) | IND | GDP¦PPP¦including high chronic physical risk damage estimate | billion US$2010/yr | GDP¦PPP¦including high chronic physical risk damage estimate |  |  | 2080 | 45794.38
Downscaling[MESSAGEix-GLOBIOM 1.1-M-R12] | Nationally Determined Contributions (NDCs) | IND | GDP¦PPP¦including high chronic physical risk damage estimate | billion US$2010/yr | GDP¦PPP¦including high chronic physical risk damage estimate |  |  | 2081 | 46559.14
Downscaling[MESSAGEix-GLOBIOM 1.1-M-R12] | Nationally Determined Contributions (NDCs) | IND | GDP¦PPP¦including high chronic physical risk damage estimate | billion US$2010/yr | GDP¦PPP¦including high chronic physical risk damage estimate |  |  | 2082 | 47339.53
Downscaling[MESSAGEix-GLOBIOM 1.1-M-R12] | Nationally Determined Contributions (NDCs) | IND | GDP¦PPP¦including high chronic physical risk damage estimate | billion US$2010/yr | GDP¦PPP¦including high chronic physical risk damage estimate |  |  | 2083 | 48101.92
Downscaling[MESSAGEix-GLOBIOM 1.1-M-R12] | Nationally Determined Contributions (NDCs) | IND | GDP¦PPP¦including high chronic physical risk damage estimate | billion US$2010/yr | GDP¦PPP¦including high chronic physical risk damage estimate |  |  | 2084 | 48854.07
Downscaling[MESSAGEix-GLOBIOM 1.1-M-R12] | Nationally Determined Contributions (NDCs) | IND | GDP¦PPP¦including high chronic physical risk damage estimate | billion US$2010/yr | GDP¦PPP¦including high chronic physical risk damage estimate |  |  | 2085 | 49612.89
Downscaling[MESSAGEix-GLOBIOM 1.1-M-R12] | Nationally Determined Contributions (NDCs) | IND | GDP¦PPP¦including high chronic physical risk damage estimate | billion US$2010/yr | GDP¦PPP¦including high chronic physical risk damage estimate |  |  | 2086 | 50370.52
Downscaling[MESSAGEix-GLOBIOM 1.1-M-R12] | Nationally Determined Contributions (NDCs) | IND | GDP¦PPP¦including high chronic physical risk damage estimate | billion US$2010/yr | GDP¦PPP¦including high chronic physical risk damage estimate |  |  | 2087 | 51117.62
Downscaling[MESSAGEix-GLOBIOM 1.1-M-R12] | Nationally Determined Contributions (NDCs) | IND | GDP¦PPP¦including high chronic physical risk damage estimate | billion US$2010/yr | GDP¦PPP¦including high chronic physical risk damage estimate |  |  | 2088 | 51862.78
Downscaling[MESSAGEix-GLOBIOM 1.1-M-R12] | Nationally Determined Contributions (NDCs) | IND | GDP¦PPP¦including high chronic physical risk damage estimate | billion US$2010/yr | GDP¦PPP¦including high chronic physical risk damage estimate |  |  | 2089 | 52607.95
Downscaling[MESSAGEix-GLOBIOM 1.1-M-R12] | Nationally Determined Contributions (NDCs) | IND | GDP¦PPP¦including high chronic physical risk damage estimate | billion US$2010/yr | GDP¦PPP¦including high chronic physical risk damage estimate |  |  | 2090 | 53354.86
Downscaling[MESSAGEix-GLOBIOM 1.1-M-R12] | Nationally Determined Contributions (NDCs) | IND | GDP¦PPP¦including high chronic physical risk damage estimate | billion US$2010/yr | GDP¦PPP¦including high chronic physical risk damage estimate |  |  | 2091 | 54105.72
Downscaling[MESSAGEix-GLOBIOM 1.1-M-R12] | Nationally Determined Contributions (NDCs) | IND | GDP¦PPP¦including high chronic physical risk damage estimate | billion US$2010/yr | GDP¦PPP¦including high chronic physical risk damage estimate |  |  | 2092 | 54858.53
Downscaling[MESSAGEix-GLOBIOM 1.1-M-R12] | Nationally Determined Contributions (NDCs) | IND | GDP¦PPP¦including high chronic physical risk damage estimate | billion US$2010/yr | GDP¦PPP¦including high chronic physical risk damage estimate |  |  | 2093 | 55611.62
Downscaling[MESSAGEix-GLOBIOM 1.1-M-R12] | Nationally Determined Contributions (NDCs) | IND | GDP¦PPP¦including high chronic physical risk damage estimate | billion US$2010/yr | GDP¦PPP¦including high chronic physical risk damage estimate |  |  | 2094 | 56362.93
Downscaling[MESSAGEix-GLOBIOM 1.1-M-R12] | Nationally Determined Contributions (NDCs) | IND | GDP¦PPP¦including high chronic physical risk damage estimate | billion US$2010/yr | GDP¦PPP¦including high chronic physical risk damage estimate |  |  | 2095 | 57110.42
Downscaling[MESSAGEix-GLOBIOM 1.1-M-R12] | Nationally Determined Contributions (NDCs) | IND | GDP¦PPP¦including high chronic physical risk damage estimate | billion US$2010/yr | GDP¦PPP¦including high chronic physical risk damage estimate |  |  | 2096 | 57852.04
Downscaling[MESSAGEix-GLOBIOM 1.1-M-R12] | Nationally Determined Contributions (NDCs) | IND | GDP¦PPP¦including high chronic physical risk damage estimate | billion US$2010/yr | GDP¦PPP¦including high chronic physical risk damage estimate |  |  | 2097 | 58585.78
Downscaling[MESSAGEix-GLOBIOM 1.1-M-R12] | Nationally Determined Contributions (NDCs) | IND | GDP¦PPP¦including high chronic physical risk damage estimate | billion US$2010/yr | GDP¦PPP¦including high chronic physical risk damage estimate |  |  | 2098 | 59309.61
Downscaling[MESSAGEix-GLOBIOM 1.1-M-R12] | Nationally Determined Contributions (NDCs) | IND | GDP¦PPP¦including high chronic physical risk damage estimate | billion US$2010/yr | GDP¦PPP¦including high chronic physical risk damage estimate |  |  | 2099 | 60021.54
Downscaling[MESSAGEix-GLOBIOM 1.1-M-R12] | Nationally Determined Contributions (NDCs) | IND | GDP¦PPP¦including high chronic physical risk damage estimate | billion US$2010/yr | GDP¦PPP¦including high chronic physical risk damage estimate |  |  | 2100 | 60719.57
Downscaling[MESSAGEix-GLOBIOM 1.1-M-R12] | Nationally Determined Contributions (NDCs) | IND | GDP¦PPP¦including medium chronic physical risk damage estimate | billion US$2010/yr | GDP¦PPP¦including medium chronic physical risk damage estimate |  |  | 2020 | 7389.8774
Downscaling[MESSAGEix-GLOBIOM 1.1-M-R12] | Nationally Determined Contributions (NDCs) | IND | GDP¦PPP¦including medium chronic physical risk damage estimate | billion US$2010/yr | GDP¦PPP¦including medium chronic physical risk damage estimate |  |  | 2021 | 7867.9004
Downscaling[MESSAGEix-GLOBIOM 1.1-M-R12] | Nationally Determined Contributions (NDCs) | IND | GDP¦PPP¦including medium chronic physical risk damage estimate | billion US$2010/yr | GDP¦PPP¦including medium chronic physical risk damage estimate |  |  | 2022 | 8439.3092
Downscaling[MESSAGEix-GLOBIOM 1.1-M-R12] | Nationally Determined Contributions (NDCs) | IND | GDP¦PPP¦including medium chronic physical risk damage estimate | billion US$2010/yr | GDP¦PPP¦including medium chronic physical risk damage estimate |  |  | 2023 | 9067.9303
Downscaling[MESSAGEix-GLOBIOM 1.1-M-R12] | Nationally Determined Contributions (NDCs) | IND | GDP¦PPP¦including medium chronic physical risk damage estimate | billion US$2010/yr | GDP¦PPP¦including medium chronic physical risk damage estimate |  |  | 2024 | 9716.6348
Downscaling[MESSAGEix-GLOBIOM 1.1-M-R12] | Nationally Determined Contributions (NDCs) | IND | GDP¦PPP¦including medium chronic physical risk damage estimate | billion US$2010/yr | GDP¦PPP¦including medium chronic physical risk damage estimate |  |  | 2025 | 10348.8598
Downscaling[MESSAGEix-GLOBIOM 1.1-M-R12] | Nationally Determined Contributions (NDCs) | IND | GDP¦PPP¦including medium chronic physical risk damage estimate | billion US$2010/yr | GDP¦PPP¦including medium chronic physical risk damage estimate |  |  | 2026 | 10937.3417
Downscaling[MESSAGEix-GLOBIOM 1.1-M-R12] | Nationally Determined Contributions (NDCs) | IND | GDP¦PPP¦including medium chronic physical risk damage estimate | billion US$2010/yr | GDP¦PPP¦including medium chronic physical risk damage estimate |  |  | 2027 | 11486.6024
Downscaling[MESSAGEix-GLOBIOM 1.1-M-R12] | Nationally Determined Contributions (NDCs) | IND | GDP¦PPP¦including medium chronic physical risk damage estimate | billion US$2010/yr | GDP¦PPP¦including medium chronic physical risk damage estimate |  |  | 2028 | 12006.408
Downscaling[MESSAGEix-GLOBIOM 1.1-M-R12] | Nationally Determined Contributions (NDCs) | IND | GDP¦PPP¦including medium chronic physical risk damage estimate | billion US$2010/yr | GDP¦PPP¦including medium chronic physical risk damage estimate |  |  | 2029 | 12510.4228
Downscaling[MESSAGEix-GLOBIOM 1.1-M-R12] | Nationally Determined Contributions (NDCs) | IND | GDP¦PPP¦including medium chronic physical risk damage estimate | billion US$2010/yr | GDP¦PPP¦including medium chronic physical risk damage estimate |  |  | 2030 | 13013.4267
Downscaling[MESSAGEix-GLOBIOM 1.1-M-R12] | Nationally Determined Contributions (NDCs) | IND | GDP¦PPP¦including medium chronic physical risk damage estimate | billion US$2010/yr | GDP¦PPP¦including medium chronic physical risk damage estimate |  |  | 2031 | 13525.4504
Downscaling[MESSAGEix-GLOBIOM 1.1-M-R12] | Nationally Determined Contributions (NDCs) | IND | GDP¦PPP¦including medium chronic physical risk damage estimate | billion US$2010/yr | GDP¦PPP¦including medium chronic physical risk damage estimate |  |  | 2032 | 14047.9679
Downscaling[MESSAGEix-GLOBIOM 1.1-M-R12] | Nationally Determined Contributions (NDCs) | IND | GDP¦PPP¦including medium chronic physical risk damage estimate | billion US$2010/yr | GDP¦PPP¦including medium chronic physical risk damage estimate |  |  | 2033 | 14580.7796
Downscaling[MESSAGEix-GLOBIOM 1.1-M-R12] | Nationally Determined Contributions (NDCs) | IND | GDP¦PPP¦including medium chronic physical risk damage estimate | billion US$2010/yr | GDP¦PPP¦including medium chronic physical risk damage estimate |  |  | 2034 | 15121.2489
Downscaling[MESSAGEix-GLOBIOM 1.1-M-R12] | Nationally Determined Contributions (NDCs) | IND | GDP¦PPP¦including medium chronic physical risk damage estimate | billion US$2010/yr | GDP¦PPP¦including medium chronic physical risk damage estimate |  |  | 2035 | 15670.5238
Downscaling[MESSAGEix-GLOBIOM 1.1-M-R12] | Nationally Determined Contributions (NDCs) | IND | GDP¦PPP¦including medium chronic physical risk damage estimate | billion US$2010/yr | GDP¦PPP¦including medium chronic physical risk damage estimate |  |  | 2036 | 16231.8568
Downscaling[MESSAGEix-GLOBIOM 1.1-M-R12] | Nationally Determined Contributions (NDCs) | IND | GDP¦PPP¦including medium chronic physical risk damage estimate | billion US$2010/yr | GDP¦PPP¦including medium chronic physical risk damage estimate |  |  | 2037 | 16807.1759
Downscaling[MESSAGEix-GLOBIOM 1.1-M-R12] | Nationally Determined Contributions (NDCs) | IND | GDP¦PPP¦including medium chronic physical risk damage estimate | billion US$2010/yr | GDP¦PPP¦including medium chronic physical risk damage estimate |  |  | 2038 | 17394.4749
Downscaling[MESSAGEix-GLOBIOM 1.1-M-R12] | Nationally Determined Contributions (NDCs) | IND | GDP¦PPP¦including medium chronic physical risk damage estimate | billion US$2010/yr | GDP¦PPP¦including medium chronic physical risk damage estimate |  |  | 2039 | 17991.2181
Downscaling[MESSAGEix-GLOBIOM 1.1-M-R12] | Nationally Determined Contributions (NDCs) | IND | GDP¦PPP¦including medium chronic physical risk damage estimate | billion US$2010/yr | GDP¦PPP¦including medium chronic physical risk damage estimate |  |  | 2040 | 18599.7347
Downscaling[MESSAGEix-GLOBIOM 1.1-M-R12] | Nationally Determined Contributions (NDCs) | IND | GDP¦PPP¦including medium chronic physical risk damage estimate | billion US$2010/yr | GDP¦PPP¦including medium chronic physical risk damage estimate |  |  | 2041 | 19219.6398
Downscaling[MESSAGEix-GLOBIOM 1.1-M-R12] | Nationally Determined Contributions (NDCs) | IND | GDP¦PPP¦including medium chronic physical risk damage estimate | billion US$2010/yr | GDP¦PPP¦including medium chronic physical risk damage estimate |  |  | 2042 | 19853.6291
Downscaling[MESSAGEix-GLOBIOM 1.1-M-R12] | Nationally Determined Contributions (NDCs) | IND | GDP¦PPP¦including medium chronic physical risk damage estimate | billion US$2010/yr | GDP¦PPP¦including medium chronic physical risk damage estimate |  |  | 2043 | 20497.278
Downscaling[MESSAGEix-GLOBIOM 1.1-M-R12] | Nationally Determined Contributions (NDCs) | IND | GDP¦PPP¦including medium chronic physical risk damage estimate | billion US$2010/yr | GDP¦PPP¦including medium chronic physical risk damage estimate |  |  | 2044 | 21145.4365
Downscaling[MESSAGEix-GLOBIOM 1.1-M-R12] | Nationally Determined Contributions (NDCs) | IND | GDP¦PPP¦including medium chronic physical risk damage estimate | billion US$2010/yr | GDP¦PPP¦including medium chronic physical risk damage estimate |  |  | 2045 | 21799.0428
Downscaling[MESSAGEix-GLOBIOM 1.1-M-R12] | Nationally Determined Contributions (NDCs) | IND | GDP¦PPP¦including medium chronic physical risk damage estimate | billion US$2010/yr | GDP¦PPP¦including medium chronic physical risk damage estimate |  |  | 2046 | 22459.5225
Downscaling[MESSAGEix-GLOBIOM 1.1-M-R12] | Nationally Determined Contributions (NDCs) | IND | GDP¦PPP¦including medium chronic physical risk damage estimate | billion US$2010/yr | GDP¦PPP¦including medium chronic physical risk damage estimate |  |  | 2047 | 23127.7772
Downscaling[MESSAGEix-GLOBIOM 1.1-M-R12] | Nationally Determined Contributions (NDCs) | IND | GDP¦PPP¦including medium chronic physical risk damage estimate | billion US$2010/yr | GDP¦PPP¦including medium chronic physical risk damage estimate |  |  | 2048 | 23806.4254
Downscaling[MESSAGEix-GLOBIOM 1.1-M-R12] | Nationally Determined Contributions (NDCs) | IND | GDP¦PPP¦including medium chronic physical risk damage estimate | billion US$2010/yr | GDP¦PPP¦including medium chronic physical risk damage estimate |  |  | 2049 | 24501.1156
Downscaling[MESSAGEix-GLOBIOM 1.1-M-R12] | Nationally Determined Contributions (NDCs) | IND | GDP¦PPP¦including medium chronic physical risk damage estimate | billion US$2010/yr | GDP¦PPP¦including medium chronic physical risk damage estimate |  |  | 2050 | 25211.4538
Downscaling[MESSAGEix-GLOBIOM 1.1-M-R12] | Nationally Determined Contributions (NDCs) | IND | GDP¦PPP¦including medium chronic physical risk damage estimate | billion US$2010/yr | GDP¦PPP¦including medium chronic physical risk damage estimate |  |  | 2051 | 25933.1991
Downscaling[MESSAGEix-GLOBIOM 1.1-M-R12] | Nationally Determined Contributions (NDCs) | IND | GDP¦PPP¦including medium chronic physical risk damage estimate | billion US$2010/yr | GDP¦PPP¦including medium chronic physical risk damage estimate |  |  | 2052 | 26668.998
Downscaling[MESSAGEix-GLOBIOM 1.1-M-R12] | Nationally Determined Contributions (NDCs) | IND | GDP¦PPP¦including medium chronic physical risk damage estimate | billion US$2010/yr | GDP¦PPP¦including medium chronic physical risk damage estimate |  |  | 2053 | 27418.0972
Downscaling[MESSAGEix-GLOBIOM 1.1-M-R12] | Nationally Determined Contributions (NDCs) | IND | GDP¦PPP¦including medium chronic physical risk damage estimate | billion US$2010/yr | GDP¦PPP¦including medium chronic physical risk damage estimate |  |  | 2054 | 28172.9042
Downscaling[MESSAGEix-GLOBIOM 1.1-M-R12] | Nationally Determined Contributions (NDCs) | IND | GDP¦PPP¦including medium chronic physical risk damage estimate | billion US$2010/yr | GDP¦PPP¦including medium chronic physical risk damage estimate |  |  | 2055 | 28933.1203
Downscaling[MESSAGEix-GLOBIOM 1.1-M-R12] | Nationally Determined Contributions (NDCs) | IND | GDP¦PPP¦including medium chronic physical risk damage estimate | billion US$2010/yr | GDP¦PPP¦including medium chronic physical risk damage estimate |  |  | 2056 | 29697.5521
Downscaling[MESSAGEix-GLOBIOM 1.1-M-R12] | Nationally Determined Contributions (NDCs) | IND | GDP¦PPP¦including medium chronic physical risk damage estimate | billion US$2010/yr | GDP¦PPP¦including medium chronic physical risk damage estimate |  |  | 2057 | 30469.9959
Downscaling[MESSAGEix-GLOBIOM 1.1-M-R12] | Nationally Determined Contributions (NDCs) | IND | GDP¦PPP¦including medium chronic physical risk damage estimate | billion US$2010/yr | GDP¦PPP¦including medium chronic physical risk damage estimate |  |  | 2058 | 31259.4558
Downscaling[MESSAGEix-GLOBIOM 1.1-M-R12] | Nationally Determined Contributions (NDCs) | IND | GDP¦PPP¦including medium chronic physical risk damage estimate | billion US$2010/yr | GDP¦PPP¦including medium chronic physical risk damage estimate |  |  | 2059 | 32069.0743
Downscaling[MESSAGEix-GLOBIOM 1.1-M-R12] | Nationally Determined Contributions (NDCs) | IND | GDP¦PPP¦including medium chronic physical risk damage estimate | billion US$2010/yr | GDP¦PPP¦including medium chronic physical risk damage estimate |  |  | 2060 | 32903.4262
Downscaling[MESSAGEix-GLOBIOM 1.1-M-R12] | Nationally Determined Contributions (NDCs) | IND | GDP¦PPP¦including medium chronic physical risk damage estimate | billion US$2010/yr | GDP¦PPP¦including medium chronic physical risk damage estimate |  |  | 2061 | 33760.3556
Downscaling[MESSAGEix-GLOBIOM 1.1-M-R12] | Nationally Determined Contributions (NDCs) | IND | GDP¦PPP¦including medium chronic physical risk damage estimate | billion US$2010/yr | GDP¦PPP¦including medium chronic physical risk damage estimate |  |  | 2062 | 34635.9314
Downscaling[MESSAGEix-GLOBIOM 1.1-M-R12] | Nationally Determined Contributions (NDCs) | IND | GDP¦PPP¦including medium chronic physical risk damage estimate | billion US$2010/yr | GDP¦PPP¦including medium chronic physical risk damage estimate |  |  | 2063 | 35517.4611
Downscaling[MESSAGEix-GLOBIOM 1.1-M-R12] | Nationally Determined Contributions (NDCs) | IND | GDP¦PPP¦including medium chronic physical risk damage estimate | billion US$2010/yr | GDP¦PPP¦including medium chronic physical risk damage estimate |  |  | 2064 | 36389.7614
Downscaling[MESSAGEix-GLOBIOM 1.1-M-R12] | Nationally Determined Contributions (NDCs) | IND | GDP¦PPP¦including medium chronic physical risk damage estimate | billion US$2010/yr | GDP¦PPP¦including medium chronic physical risk damage estimate |  |  | 2065 | 37250.9214
Downscaling[MESSAGEix-GLOBIOM 1.1-M-R12] | Nationally Determined Contributions (NDCs) | IND | GDP¦PPP¦including medium chronic physical risk damage estimate | billion US$2010/yr | GDP¦PPP¦including medium chronic physical risk damage estimate |  |  | 2066 | 38095.5612
Downscaling[MESSAGEix-GLOBIOM 1.1-M-R12] | Nationally Determined Contributions (NDCs) | IND | GDP¦PPP¦including medium chronic physical risk damage estimate | billion US$2010/yr | GDP¦PPP¦including medium chronic physical risk damage estimate |  |  | 2067 | 38927.9757
Downscaling[MESSAGEix-GLOBIOM 1.1-M-R12] | Nationally Determined Contributions (NDCs) | IND | GDP¦PPP¦including medium chronic physical risk damage estimate | billion US$2010/yr | GDP¦PPP¦including medium chronic physical risk damage estimate |  |  | 2068 | 39755.6923
Downscaling[MESSAGEix-GLOBIOM 1.1-M-R12] | Nationally Determined Contributions (NDCs) | IND | GDP¦PPP¦including medium chronic physical risk damage estimate | billion US$2010/yr | GDP¦PPP¦including medium chronic physical risk damage estimate |  |  | 2069 | 40590.6706
Downscaling[MESSAGEix-GLOBIOM 1.1-M-R12] | Nationally Determined Contributions (NDCs) | IND | GDP¦PPP¦including medium chronic physical risk damage estimate | billion US$2010/yr | GDP¦PPP¦including medium chronic physical risk damage estimate |  |  | 2070 | 41446.3524
Downscaling[MESSAGEix-GLOBIOM 1.1-M-R12] | Nationally Determined Contributions (NDCs) | IND | GDP¦PPP¦including medium chronic physical risk damage estimate | billion US$2010/yr | GDP¦PPP¦including medium chronic physical risk damage estimate |  |  | 2071 | 42330.4705
Downscaling[MESSAGEix-GLOBIOM 1.1-M-R12] | Nationally Determined Contributions (NDCs) | IND | GDP¦PPP¦including medium chronic physical risk damage estimate | billion US$2010/yr | GDP¦PPP¦including medium chronic physical risk damage estimate |  |  | 2072 | 43235.3226
Downscaling[MESSAGEix-GLOBIOM 1.1-M-R12] | Nationally Determined Contributions (NDCs) | IND | GDP¦PPP¦including medium chronic physical risk damage estimate | billion US$2010/yr | GDP¦PPP¦including medium chronic physical risk damage estimate |  |  | 2073 | 44151.766
Downscaling[MESSAGEix-GLOBIOM 1.1-M-R12] | Nationally Determined Contributions (NDCs) | IND | GDP¦PPP¦including medium chronic physical risk damage estimate | billion US$2010/yr | GDP¦PPP¦including medium chronic physical risk damage estimate |  |  | 2074 | 45071.2956
Downscaling[MESSAGEix-GLOBIOM 1.1-M-R12] | Nationally Determined Contributions (NDCs) | IND | GDP¦PPP¦including medium chronic physical risk damage estimate | billion US$2010/yr | GDP¦PPP¦including medium chronic physical risk damage estimate |  |  | 2075 | 45981.3486
Downscaling[MESSAGEix-GLOBIOM 1.1-M-R12] | Nationally Determined Contributions (NDCs) | IND | GDP¦PPP¦including medium chronic physical risk damage estimate | billion US$2010/yr | GDP¦PPP¦including medium chronic physical risk damage estimate |  |  | 2076 | 46874.2278
Downscaling[MESSAGEix-GLOBIOM 1.1-M-R12] | Nationally Determined Contributions (NDCs) | IND | GDP¦PPP¦including medium chronic physical risk damage estimate | billion US$2010/yr | GDP¦PPP¦including medium chronic physical risk damage estimate |  |  | 2077 | 47756.5652
Downscaling[MESSAGEix-GLOBIOM 1.1-M-R12] | Nationally Determined Contributions (NDCs) | IND | GDP¦PPP¦including medium chronic physical risk damage estimate | billion US$2010/yr | GDP¦PPP¦including medium chronic physical risk damage estimate |  |  | 2078 | 48632.9662
Downscaling[MESSAGEix-GLOBIOM 1.1-M-R12] | Nationally Determined Contributions (NDCs) | IND | GDP¦PPP¦including medium chronic physical risk damage estimate | billion US$2010/yr | GDP¦PPP¦including medium chronic physical risk damage estimate |  |  | 2079 | 49506.7939
Downscaling[MESSAGEix-GLOBIOM 1.1-M-R12] | Nationally Determined Contributions (NDCs) | IND | GDP¦PPP¦including medium chronic physical risk damage estimate | billion US$2010/yr | GDP¦PPP¦including medium chronic physical risk damage estimate |  |  | 2080 | 50390.1346
Downscaling[MESSAGEix-GLOBIOM 1.1-M-R12] | Nationally Determined Contributions (NDCs) | IND | GDP¦PPP¦including medium chronic physical risk damage estimate | billion US$2010/yr | GDP¦PPP¦including medium chronic physical risk damage estimate |  |  | 2081 | 51290.9272
Downscaling[MESSAGEix-GLOBIOM 1.1-M-R12] | Nationally Determined Contributions (NDCs) | IND | GDP¦PPP¦including medium chronic physical risk damage estimate | billion US$2010/yr | GDP¦PPP¦including medium chronic physical risk damage estimate |  |  | 2082 | 52206.8969
Downscaling[MESSAGEix-GLOBIOM 1.1-M-R12] | Nationally Determined Contributions (NDCs) | IND | GDP¦PPP¦including medium chronic physical risk damage estimate | billion US$2010/yr | GDP¦PPP¦including medium chronic physical risk damage estimate |  |  | 2083 | 53133.7624
Downscaling[MESSAGEix-GLOBIOM 1.1-M-R12] | Nationally Determined Contributions (NDCs) | IND | GDP¦PPP¦including medium chronic physical risk damage estimate | billion US$2010/yr | GDP¦PPP¦including medium chronic physical risk damage estimate |  |  | 2084 | 54059.2675
Downscaling[MESSAGEix-GLOBIOM 1.1-M-R12] | Nationally Determined Contributions (NDCs) | IND | GDP¦PPP¦including medium chronic physical risk damage estimate | billion US$2010/yr | GDP¦PPP¦including medium chronic physical risk damage estimate |  |  | 2085 | 54988.4146
Downscaling[MESSAGEix-GLOBIOM 1.1-M-R12] | Nationally Determined Contributions (NDCs) | IND | GDP¦PPP¦including medium chronic physical risk damage estimate | billion US$2010/yr | GDP¦PPP¦including medium chronic physical risk damage estimate |  |  | 2086 | 55908.3054
Downscaling[MESSAGEix-GLOBIOM 1.1-M-R12] | Nationally Determined Contributions (NDCs) | IND | GDP¦PPP¦including medium chronic physical risk damage estimate | billion US$2010/yr | GDP¦PPP¦including medium chronic physical risk damage estimate |  |  | 2087 | 56812.3118
Downscaling[MESSAGEix-GLOBIOM 1.1-M-R12] | Nationally Determined Contributions (NDCs) | IND | GDP¦PPP¦including medium chronic physical risk damage estimate | billion US$2010/yr | GDP¦PPP¦including medium chronic physical risk damage estimate |  |  | 2088 | 57705.7979
Downscaling[MESSAGEix-GLOBIOM 1.1-M-R12] | Nationally Determined Contributions (NDCs) | IND | GDP¦PPP¦including medium chronic physical risk damage estimate | billion US$2010/yr | GDP¦PPP¦including medium chronic physical risk damage estimate |  |  | 2089 | 58591.692
Downscaling[MESSAGEix-GLOBIOM 1.1-M-R12] | Nationally Determined Contributions (NDCs) | IND | GDP¦PPP¦including medium chronic physical risk damage estimate | billion US$2010/yr | GDP¦PPP¦including medium chronic physical risk damage estimate |  |  | 2090 | 59476.2273
Downscaling[MESSAGEix-GLOBIOM 1.1-M-R12] | Nationally Determined Contributions (NDCs) | IND | GDP¦PPP¦including medium chronic physical risk damage estimate | billion US$2010/yr | GDP¦PPP¦including medium chronic physical risk damage estimate |  |  | 2091 | 60365.3284
Downscaling[MESSAGEix-GLOBIOM 1.1-M-R12] | Nationally Determined Contributions (NDCs) | IND | GDP¦PPP¦including medium chronic physical risk damage estimate | billion US$2010/yr | GDP¦PPP¦including medium chronic physical risk damage estimate |  |  | 2092 | 61258.5808
Downscaling[MESSAGEix-GLOBIOM 1.1-M-R12] | Nationally Determined Contributions (NDCs) | IND | GDP¦PPP¦including medium chronic physical risk damage estimate | billion US$2010/yr | GDP¦PPP¦including medium chronic physical risk damage estimate |  |  | 2093 | 62153.6286
Downscaling[MESSAGEix-GLOBIOM 1.1-M-R12] | Nationally Determined Contributions (NDCs) | IND | GDP¦PPP¦including medium chronic physical risk damage estimate | billion US$2010/yr | GDP¦PPP¦including medium chronic physical risk damage estimate |  |  | 2094 | 63048.2602
Downscaling[MESSAGEix-GLOBIOM 1.1-M-R12] | Nationally Determined Contributions (NDCs) | IND | GDP¦PPP¦including medium chronic physical risk damage estimate | billion US$2010/yr | GDP¦PPP¦including medium chronic physical risk damage estimate |  |  | 2095 | 63940.1877
Downscaling[MESSAGEix-GLOBIOM 1.1-M-R12] | Nationally Determined Contributions (NDCs) | IND | GDP¦PPP¦including medium chronic physical risk damage estimate | billion US$2010/yr | GDP¦PPP¦including medium chronic physical risk damage estimate |  |  | 2096 | 64827.1283
Downscaling[MESSAGEix-GLOBIOM 1.1-M-R12] | Nationally Determined Contributions (NDCs) | IND | GDP¦PPP¦including medium chronic physical risk damage estimate | billion US$2010/yr | GDP¦PPP¦including medium chronic physical risk damage estimate |  |  | 2097 | 65706.8038
Downscaling[MESSAGEix-GLOBIOM 1.1-M-R12] | Nationally Determined Contributions (NDCs) | IND | GDP¦PPP¦including medium chronic physical risk damage estimate | billion US$2010/yr | GDP¦PPP¦including medium chronic physical risk damage estimate |  |  | 2098 | 66576.9408
Downscaling[MESSAGEix-GLOBIOM 1.1-M-R12] | Nationally Determined Contributions (NDCs) | IND | GDP¦PPP¦including medium chronic physical risk damage estimate | billion US$2010/yr | GDP¦PPP¦including medium chronic physical risk damage estimate |  |  | 2099 | 67435.2706
Downscaling[MESSAGEix-GLOBIOM 1.1-M-R12] | Nationally Determined Contributions (NDCs) | IND | GDP¦PPP¦including medium chronic physical risk damage estimate | billion US$2010/yr | GDP¦PPP¦including medium chronic physical risk damage estimate |  |  | 2100 | 68279.5292
Downscaling[MESSAGEix-GLOBIOM 1.1-M-R12] | Nationally Determined Contributions (NDCs) | IND | Net GDP¦PPP¦high damage¦KW panel population-weighted GMT AR6 climate diagnostics Surface Temperature (GSAT) MAGICCv7.5.3¦5.0th Percentile | billion US$2010/yr | Net GDP¦PPP¦high damage¦KW panel population-weighted GMT AR6 climate diagnostics Surface Temperature (GSAT) MAGICCv7.5.3¦5.0th Percentile |  |  | 2020 | 7389.877
Downscaling[MESSAGEix-GLOBIOM 1.1-M-R12] | Nationally Determined Contributions (NDCs) | IND | Net GDP¦PPP¦high damage¦KW panel population-weighted GMT AR6 climate diagnostics Surface Temperature (GSAT) MAGICCv7.5.3¦5.0th Percentile | billion US$2010/yr | Net GDP¦PPP¦high damage¦KW panel population-weighted GMT AR6 climate diagnostics Surface Temperature (GSAT) MAGICCv7.5.3¦5.0th Percentile |  |  | 2021 | 7865.306
Downscaling[MESSAGEix-GLOBIOM 1.1-M-R12] | Nationally Determined Contributions (NDCs) | IND | Net GDP¦PPP¦high damage¦KW panel population-weighted GMT AR6 climate diagnostics Surface Temperature (GSAT) MAGICCv7.5.3¦5.0th Percentile | billion US$2010/yr | Net GDP¦PPP¦high damage¦KW panel population-weighted GMT AR6 climate diagnostics Surface Temperature (GSAT) MAGICCv7.5.3¦5.0th Percentile |  |  | 2022 | 8434.688
Downscaling[MESSAGEix-GLOBIOM 1.1-M-R12] | Nationally Determined Contributions (NDCs) | IND | Net GDP¦PPP¦high damage¦KW panel population-weighted GMT AR6 climate diagnostics Surface Temperature (GSAT) MAGICCv7.5.3¦5.0th Percentile | billion US$2010/yr | Net GDP¦PPP¦high damage¦KW panel population-weighted GMT AR6 climate diagnostics Surface Temperature (GSAT) MAGICCv7.5.3¦5.0th Percentile |  |  | 2023 | 9060.273
Downscaling[MESSAGEix-GLOBIOM 1.1-M-R12] | Nationally Determined Contributions (NDCs) | IND | Net GDP¦PPP¦high damage¦KW panel population-weighted GMT AR6 climate diagnostics Surface Temperature (GSAT) MAGICCv7.5.3¦5.0th Percentile | billion US$2010/yr | Net GDP¦PPP¦high damage¦KW panel population-weighted GMT AR6 climate diagnostics Surface Temperature (GSAT) MAGICCv7.5.3¦5.0th Percentile |  |  | 2024 | 9706.666
Downscaling[MESSAGEix-GLOBIOM 1.1-M-R12] | Nationally Determined Contributions (NDCs) | IND | Net GDP¦PPP¦high damage¦KW panel population-weighted GMT AR6 climate diagnostics Surface Temperature (GSAT) MAGICCv7.5.3¦5.0th Percentile | billion US$2010/yr | Net GDP¦PPP¦high damage¦KW panel population-weighted GMT AR6 climate diagnostics Surface Temperature (GSAT) MAGICCv7.5.3¦5.0th Percentile |  |  | 2025 | 10337.16
Downscaling[MESSAGEix-GLOBIOM 1.1-M-R12] | Nationally Determined Contributions (NDCs) | IND | Net GDP¦PPP¦high damage¦KW panel population-weighted GMT AR6 climate diagnostics Surface Temperature (GSAT) MAGICCv7.5.3¦5.0th Percentile | billion US$2010/yr | Net GDP¦PPP¦high damage¦KW panel population-weighted GMT AR6 climate diagnostics Surface Temperature (GSAT) MAGICCv7.5.3¦5.0th Percentile |  |  | 2026 | 10924.05
Downscaling[MESSAGEix-GLOBIOM 1.1-M-R12] | Nationally Determined Contributions (NDCs) | IND | Net GDP¦PPP¦high damage¦KW panel population-weighted GMT AR6 climate diagnostics Surface Temperature (GSAT) MAGICCv7.5.3¦5.0th Percentile | billion US$2010/yr | Net GDP¦PPP¦high damage¦KW panel population-weighted GMT AR6 climate diagnostics Surface Temperature (GSAT) MAGICCv7.5.3¦5.0th Percentile |  |  | 2027 | 11471.05
Downscaling[MESSAGEix-GLOBIOM 1.1-M-R12] | Nationally Determined Contributions (NDCs) | IND | Net GDP¦PPP¦high damage¦KW panel population-weighted GMT AR6 climate diagnostics Surface Temperature (GSAT) MAGICCv7.5.3¦5.0th Percentile | billion US$2010/yr | Net GDP¦PPP¦high damage¦KW panel population-weighted GMT AR6 climate diagnostics Surface Temperature (GSAT) MAGICCv7.5.3¦5.0th Percentile |  |  | 2028 | 11989.17
Downscaling[MESSAGEix-GLOBIOM 1.1-M-R12] | Nationally Determined Contributions (NDCs) | IND | Net GDP¦PPP¦high damage¦KW panel population-weighted GMT AR6 climate diagnostics Surface Temperature (GSAT) MAGICCv7.5.3¦5.0th Percentile | billion US$2010/yr | Net GDP¦PPP¦high damage¦KW panel population-weighted GMT AR6 climate diagnostics Surface Temperature (GSAT) MAGICCv7.5.3¦5.0th Percentile |  |  | 2029 | 12491.07
Downscaling[MESSAGEix-GLOBIOM 1.1-M-R12] | Nationally Determined Contributions (NDCs) | IND | Net GDP¦PPP¦high damage¦KW panel population-weighted GMT AR6 climate diagnostics Surface Temperature (GSAT) MAGICCv7.5.3¦5.0th Percentile | billion US$2010/yr | Net GDP¦PPP¦high damage¦KW panel population-weighted GMT AR6 climate diagnostics Surface Temperature (GSAT) MAGICCv7.5.3¦5.0th Percentile |  |  | 2030 | 12991.08
Downscaling[MESSAGEix-GLOBIOM 1.1-M-R12] | Nationally Determined Contributions (NDCs) | IND | Net GDP¦PPP¦high damage¦KW panel population-weighted GMT AR6 climate diagnostics Surface Temperature (GSAT) MAGICCv7.5.3¦5.0th Percentile | billion US$2010/yr | Net GDP¦PPP¦high damage¦KW panel population-weighted GMT AR6 climate diagnostics Surface Temperature (GSAT) MAGICCv7.5.3¦5.0th Percentile |  |  | 2031 | 13495.95
Downscaling[MESSAGEix-GLOBIOM 1.1-M-R12] | Nationally Determined Contributions (NDCs) | IND | Net GDP¦PPP¦high damage¦KW panel population-weighted GMT AR6 climate diagnostics Surface Temperature (GSAT) MAGICCv7.5.3¦5.0th Percentile | billion US$2010/yr | Net GDP¦PPP¦high damage¦KW panel population-weighted GMT AR6 climate diagnostics Surface Temperature (GSAT) MAGICCv7.5.3¦5.0th Percentile |  |  | 2032 | 14011.27
Downscaling[MESSAGEix-GLOBIOM 1.1-M-R12] | Nationally Determined Contributions (NDCs) | IND | Net GDP¦PPP¦high damage¦KW panel population-weighted GMT AR6 climate diagnostics Surface Temperature (GSAT) MAGICCv7.5.3¦5.0th Percentile | billion US$2010/yr | Net GDP¦PPP¦high damage¦KW panel population-weighted GMT AR6 climate diagnostics Surface Temperature (GSAT) MAGICCv7.5.3¦5.0th Percentile |  |  | 2033 | 14540.26
Downscaling[MESSAGEix-GLOBIOM 1.1-M-R12] | Nationally Determined Contributions (NDCs) | IND | Net GDP¦PPP¦high damage¦KW panel population-weighted GMT AR6 climate diagnostics Surface Temperature (GSAT) MAGICCv7.5.3¦5.0th Percentile | billion US$2010/yr | Net GDP¦PPP¦high damage¦KW panel population-weighted GMT AR6 climate diagnostics Surface Temperature (GSAT) MAGICCv7.5.3¦5.0th Percentile |  |  | 2034 | 15078.81
Downscaling[MESSAGEix-GLOBIOM 1.1-M-R12] | Nationally Determined Contributions (NDCs) | IND | Net GDP¦PPP¦high damage¦KW panel population-weighted GMT AR6 climate diagnostics Surface Temperature (GSAT) MAGICCv7.5.3¦5.0th Percentile | billion US$2010/yr | Net GDP¦PPP¦high damage¦KW panel population-weighted GMT AR6 climate diagnostics Surface Temperature (GSAT) MAGICCv7.5.3¦5.0th Percentile |  |  | 2035 | 15625.22
Downscaling[MESSAGEix-GLOBIOM 1.1-M-R12] | Nationally Determined Contributions (NDCs) | IND | Net GDP¦PPP¦high damage¦KW panel population-weighted GMT AR6 climate diagnostics Surface Temperature (GSAT) MAGICCv7.5.3¦5.0th Percentile | billion US$2010/yr | Net GDP¦PPP¦high damage¦KW panel population-weighted GMT AR6 climate diagnostics Surface Temperature (GSAT) MAGICCv7.5.3¦5.0th Percentile |  |  | 2036 | 16187.15
Downscaling[MESSAGEix-GLOBIOM 1.1-M-R12] | Nationally Determined Contributions (NDCs) | IND | Net GDP¦PPP¦high damage¦KW panel population-weighted GMT AR6 climate diagnostics Surface Temperature (GSAT) MAGICCv7.5.3¦5.0th Percentile | billion US$2010/yr | Net GDP¦PPP¦high damage¦KW panel population-weighted GMT AR6 climate diagnostics Surface Temperature (GSAT) MAGICCv7.5.3¦5.0th Percentile |  |  | 2037 | 16753.56
Downscaling[MESSAGEix-GLOBIOM 1.1-M-R12] | Nationally Determined Contributions (NDCs) | IND | Net GDP¦PPP¦high damage¦KW panel population-weighted GMT AR6 climate diagnostics Surface Temperature (GSAT) MAGICCv7.5.3¦5.0th Percentile | billion US$2010/yr | Net GDP¦PPP¦high damage¦KW panel population-weighted GMT AR6 climate diagnostics Surface Temperature (GSAT) MAGICCv7.5.3¦5.0th Percentile |  |  | 2038 | 17329.79
Downscaling[MESSAGEix-GLOBIOM 1.1-M-R12] | Nationally Determined Contributions (NDCs) | IND | Net GDP¦PPP¦high damage¦KW panel population-weighted GMT AR6 climate diagnostics Surface Temperature (GSAT) MAGICCv7.5.3¦5.0th Percentile | billion US$2010/yr | Net GDP¦PPP¦high damage¦KW panel population-weighted GMT AR6 climate diagnostics Surface Temperature (GSAT) MAGICCv7.5.3¦5.0th Percentile |  |  | 2039 | 17920.7
Downscaling[MESSAGEix-GLOBIOM 1.1-M-R12] | Nationally Determined Contributions (NDCs) | IND | Net GDP¦PPP¦high damage¦KW panel population-weighted GMT AR6 climate diagnostics Surface Temperature (GSAT) MAGICCv7.5.3¦5.0th Percentile | billion US$2010/yr | Net GDP¦PPP¦high damage¦KW panel population-weighted GMT AR6 climate diagnostics Surface Temperature (GSAT) MAGICCv7.5.3¦5.0th Percentile |  |  | 2040 | 18522.81
Downscaling[MESSAGEix-GLOBIOM 1.1-M-R12] | Nationally Determined Contributions (NDCs) | IND | Net GDP¦PPP¦high damage¦KW panel population-weighted GMT AR6 climate diagnostics Surface Temperature (GSAT) MAGICCv7.5.3¦5.0th Percentile | billion US$2010/yr | Net GDP¦PPP¦high damage¦KW panel population-weighted GMT AR6 climate diagnostics Surface Temperature (GSAT) MAGICCv7.5.3¦5.0th Percentile |  |  | 2041 | 19142.18
Downscaling[MESSAGEix-GLOBIOM 1.1-M-R12] | Nationally Determined Contributions (NDCs) | IND | Net GDP¦PPP¦high damage¦KW panel population-weighted GMT AR6 climate diagnostics Surface Temperature (GSAT) MAGICCv7.5.3¦5.0th Percentile | billion US$2010/yr | Net GDP¦PPP¦high damage¦KW panel population-weighted GMT AR6 climate diagnostics Surface Temperature (GSAT) MAGICCv7.5.3¦5.0th Percentile |  |  | 2042 | 19772.41
Downscaling[MESSAGEix-GLOBIOM 1.1-M-R12] | Nationally Determined Contributions (NDCs) | IND | Net GDP¦PPP¦high damage¦KW panel population-weighted GMT AR6 climate diagnostics Surface Temperature (GSAT) MAGICCv7.5.3¦5.0th Percentile | billion US$2010/yr | Net GDP¦PPP¦high damage¦KW panel population-weighted GMT AR6 climate diagnostics Surface Temperature (GSAT) MAGICCv7.5.3¦5.0th Percentile |  |  | 2043 | 20406.6
Downscaling[MESSAGEix-GLOBIOM 1.1-M-R12] | Nationally Determined Contributions (NDCs) | IND | Net GDP¦PPP¦high damage¦KW panel population-weighted GMT AR6 climate diagnostics Surface Temperature (GSAT) MAGICCv7.5.3¦5.0th Percentile | billion US$2010/yr | Net GDP¦PPP¦high damage¦KW panel population-weighted GMT AR6 climate diagnostics Surface Temperature (GSAT) MAGICCv7.5.3¦5.0th Percentile |  |  | 2044 | 21051.25
Downscaling[MESSAGEix-GLOBIOM 1.1-M-R12] | Nationally Determined Contributions (NDCs) | IND | Net GDP¦PPP¦high damage¦KW panel population-weighted GMT AR6 climate diagnostics Surface Temperature (GSAT) MAGICCv7.5.3¦5.0th Percentile | billion US$2010/yr | Net GDP¦PPP¦high damage¦KW panel population-weighted GMT AR6 climate diagnostics Surface Temperature (GSAT) MAGICCv7.5.3¦5.0th Percentile |  |  | 2045 | 21705.5
Downscaling[MESSAGEix-GLOBIOM 1.1-M-R12] | Nationally Determined Contributions (NDCs) | IND | Net GDP¦PPP¦high damage¦KW panel population-weighted GMT AR6 climate diagnostics Surface Temperature (GSAT) MAGICCv7.5.3¦5.0th Percentile | billion US$2010/yr | Net GDP¦PPP¦high damage¦KW panel population-weighted GMT AR6 climate diagnostics Surface Temperature (GSAT) MAGICCv7.5.3¦5.0th Percentile |  |  | 2046 | 22360.49
Downscaling[MESSAGEix-GLOBIOM 1.1-M-R12] | Nationally Determined Contributions (NDCs) | IND | Net GDP¦PPP¦high damage¦KW panel population-weighted GMT AR6 climate diagnostics Surface Temperature (GSAT) MAGICCv7.5.3¦5.0th Percentile | billion US$2010/yr | Net GDP¦PPP¦high damage¦KW panel population-weighted GMT AR6 climate diagnostics Surface Temperature (GSAT) MAGICCv7.5.3¦5.0th Percentile |  |  | 2047 | 23019.5
Downscaling[MESSAGEix-GLOBIOM 1.1-M-R12] | Nationally Determined Contributions (NDCs) | IND | Net GDP¦PPP¦high damage¦KW panel population-weighted GMT AR6 climate diagnostics Surface Temperature (GSAT) MAGICCv7.5.3¦5.0th Percentile | billion US$2010/yr | Net GDP¦PPP¦high damage¦KW panel population-weighted GMT AR6 climate diagnostics Surface Temperature (GSAT) MAGICCv7.5.3¦5.0th Percentile |  |  | 2048 | 23689.69
Downscaling[MESSAGEix-GLOBIOM 1.1-M-R12] | Nationally Determined Contributions (NDCs) | IND | Net GDP¦PPP¦high damage¦KW panel population-weighted GMT AR6 climate diagnostics Surface Temperature (GSAT) MAGICCv7.5.3¦5.0th Percentile | billion US$2010/yr | Net GDP¦PPP¦high damage¦KW panel population-weighted GMT AR6 climate diagnostics Surface Temperature (GSAT) MAGICCv7.5.3¦5.0th Percentile |  |  | 2049 | 24378.05
Downscaling[MESSAGEix-GLOBIOM 1.1-M-R12] | Nationally Determined Contributions (NDCs) | IND | Net GDP¦PPP¦high damage¦KW panel population-weighted GMT AR6 climate diagnostics Surface Temperature (GSAT) MAGICCv7.5.3¦5.0th Percentile | billion US$2010/yr | Net GDP¦PPP¦high damage¦KW panel population-weighted GMT AR6 climate diagnostics Surface Temperature (GSAT) MAGICCv7.5.3¦5.0th Percentile |  |  | 2050 | 25081.03
Downscaling[MESSAGEix-GLOBIOM 1.1-M-R12] | Nationally Determined Contributions (NDCs) | IND | Net GDP¦PPP¦high damage¦KW panel population-weighted GMT AR6 climate diagnostics Surface Temperature (GSAT) MAGICCv7.5.3¦5.0th Percentile | billion US$2010/yr | Net GDP¦PPP¦high damage¦KW panel population-weighted GMT AR6 climate diagnostics Surface Temperature (GSAT) MAGICCv7.5.3¦5.0th Percentile |  |  | 2051 | 25796.14
Downscaling[MESSAGEix-GLOBIOM 1.1-M-R12] | Nationally Determined Contributions (NDCs) | IND | Net GDP¦PPP¦high damage¦KW panel population-weighted GMT AR6 climate diagnostics Surface Temperature (GSAT) MAGICCv7.5.3¦5.0th Percentile | billion US$2010/yr | Net GDP¦PPP¦high damage¦KW panel population-weighted GMT AR6 climate diagnostics Surface Temperature (GSAT) MAGICCv7.5.3¦5.0th Percentile |  |  | 2052 | 26531.87
Downscaling[MESSAGEix-GLOBIOM 1.1-M-R12] | Nationally Determined Contributions (NDCs) | IND | Net GDP¦PPP¦high damage¦KW panel population-weighted GMT AR6 climate diagnostics Surface Temperature (GSAT) MAGICCv7.5.3¦5.0th Percentile | billion US$2010/yr | Net GDP¦PPP¦high damage¦KW panel population-weighted GMT AR6 climate diagnostics Surface Temperature (GSAT) MAGICCv7.5.3¦5.0th Percentile |  |  | 2053 | 27282.85
Downscaling[MESSAGEix-GLOBIOM 1.1-M-R12] | Nationally Determined Contributions (NDCs) | IND | Net GDP¦PPP¦high damage¦KW panel population-weighted GMT AR6 climate diagnostics Surface Temperature (GSAT) MAGICCv7.5.3¦5.0th Percentile | billion US$2010/yr | Net GDP¦PPP¦high damage¦KW panel population-weighted GMT AR6 climate diagnostics Surface Temperature (GSAT) MAGICCv7.5.3¦5.0th Percentile |  |  | 2054 | 28035.21
Downscaling[MESSAGEix-GLOBIOM 1.1-M-R12] | Nationally Determined Contributions (NDCs) | IND | Net GDP¦PPP¦high damage¦KW panel population-weighted GMT AR6 climate diagnostics Surface Temperature (GSAT) MAGICCv7.5.3¦5.0th Percentile | billion US$2010/yr | Net GDP¦PPP¦high damage¦KW panel population-weighted GMT AR6 climate diagnostics Surface Temperature (GSAT) MAGICCv7.5.3¦5.0th Percentile |  |  | 2055 | 28786.39
Downscaling[MESSAGEix-GLOBIOM 1.1-M-R12] | Nationally Determined Contributions (NDCs) | IND | Net GDP¦PPP¦high damage¦KW panel population-weighted GMT AR6 climate diagnostics Surface Temperature (GSAT) MAGICCv7.5.3¦5.0th Percentile | billion US$2010/yr | Net GDP¦PPP¦high damage¦KW panel population-weighted GMT AR6 climate diagnostics Surface Temperature (GSAT) MAGICCv7.5.3¦5.0th Percentile |  |  | 2056 | 29541.45
Downscaling[MESSAGEix-GLOBIOM 1.1-M-R12] | Nationally Determined Contributions (NDCs) | IND | Net GDP¦PPP¦high damage¦KW panel population-weighted GMT AR6 climate diagnostics Surface Temperature (GSAT) MAGICCv7.5.3¦5.0th Percentile | billion US$2010/yr | Net GDP¦PPP¦high damage¦KW panel population-weighted GMT AR6 climate diagnostics Surface Temperature (GSAT) MAGICCv7.5.3¦5.0th Percentile |  |  | 2057 | 30305.53
Downscaling[MESSAGEix-GLOBIOM 1.1-M-R12] | Nationally Determined Contributions (NDCs) | IND | Net GDP¦PPP¦high damage¦KW panel population-weighted GMT AR6 climate diagnostics Surface Temperature (GSAT) MAGICCv7.5.3¦5.0th Percentile | billion US$2010/yr | Net GDP¦PPP¦high damage¦KW panel population-weighted GMT AR6 climate diagnostics Surface Temperature (GSAT) MAGICCv7.5.3¦5.0th Percentile |  |  | 2058 | 31091.74
Downscaling[MESSAGEix-GLOBIOM 1.1-M-R12] | Nationally Determined Contributions (NDCs) | IND | Net GDP¦PPP¦high damage¦KW panel population-weighted GMT AR6 climate diagnostics Surface Temperature (GSAT) MAGICCv7.5.3¦5.0th Percentile | billion US$2010/yr | Net GDP¦PPP¦high damage¦KW panel population-weighted GMT AR6 climate diagnostics Surface Temperature (GSAT) MAGICCv7.5.3¦5.0th Percentile |  |  | 2059 | 31891.54
Downscaling[MESSAGEix-GLOBIOM 1.1-M-R12] | Nationally Determined Contributions (NDCs) | IND | Net GDP¦PPP¦high damage¦KW panel population-weighted GMT AR6 climate diagnostics Surface Temperature (GSAT) MAGICCv7.5.3¦5.0th Percentile | billion US$2010/yr | Net GDP¦PPP¦high damage¦KW panel population-weighted GMT AR6 climate diagnostics Surface Temperature (GSAT) MAGICCv7.5.3¦5.0th Percentile |  |  | 2060 | 32717.41
Downscaling[MESSAGEix-GLOBIOM 1.1-M-R12] | Nationally Determined Contributions (NDCs) | IND | Net GDP¦PPP¦high damage¦KW panel population-weighted GMT AR6 climate diagnostics Surface Temperature (GSAT) MAGICCv7.5.3¦5.0th Percentile | billion US$2010/yr | Net GDP¦PPP¦high damage¦KW panel population-weighted GMT AR6 climate diagnostics Surface Temperature (GSAT) MAGICCv7.5.3¦5.0th Percentile |  |  | 2061 | 33583.39
Downscaling[MESSAGEix-GLOBIOM 1.1-M-R12] | Nationally Determined Contributions (NDCs) | IND | Net GDP¦PPP¦high damage¦KW panel population-weighted GMT AR6 climate diagnostics Surface Temperature (GSAT) MAGICCv7.5.3¦5.0th Percentile | billion US$2010/yr | Net GDP¦PPP¦high damage¦KW panel population-weighted GMT AR6 climate diagnostics Surface Temperature (GSAT) MAGICCv7.5.3¦5.0th Percentile |  |  | 2062 | 34467.44
Downscaling[MESSAGEix-GLOBIOM 1.1-M-R12] | Nationally Determined Contributions (NDCs) | IND | Net GDP¦PPP¦high damage¦KW panel population-weighted GMT AR6 climate diagnostics Surface Temperature (GSAT) MAGICCv7.5.3¦5.0th Percentile | billion US$2010/yr | Net GDP¦PPP¦high damage¦KW panel population-weighted GMT AR6 climate diagnostics Surface Temperature (GSAT) MAGICCv7.5.3¦5.0th Percentile |  |  | 2063 | 35356.3
Downscaling[MESSAGEix-GLOBIOM 1.1-M-R12] | Nationally Determined Contributions (NDCs) | IND | Net GDP¦PPP¦high damage¦KW panel population-weighted GMT AR6 climate diagnostics Surface Temperature (GSAT) MAGICCv7.5.3¦5.0th Percentile | billion US$2010/yr | Net GDP¦PPP¦high damage¦KW panel population-weighted GMT AR6 climate diagnostics Surface Temperature (GSAT) MAGICCv7.5.3¦5.0th Percentile |  |  | 2064 | 36236.38
Downscaling[MESSAGEix-GLOBIOM 1.1-M-R12] | Nationally Determined Contributions (NDCs) | IND | Net GDP¦PPP¦high damage¦KW panel population-weighted GMT AR6 climate diagnostics Surface Temperature (GSAT) MAGICCv7.5.3¦5.0th Percentile | billion US$2010/yr | Net GDP¦PPP¦high damage¦KW panel population-weighted GMT AR6 climate diagnostics Surface Temperature (GSAT) MAGICCv7.5.3¦5.0th Percentile |  |  | 2065 | 37091.73
Downscaling[MESSAGEix-GLOBIOM 1.1-M-R12] | Nationally Determined Contributions (NDCs) | IND | Net GDP¦PPP¦high damage¦KW panel population-weighted GMT AR6 climate diagnostics Surface Temperature (GSAT) MAGICCv7.5.3¦5.0th Percentile | billion US$2010/yr | Net GDP¦PPP¦high damage¦KW panel population-weighted GMT AR6 climate diagnostics Surface Temperature (GSAT) MAGICCv7.5.3¦5.0th Percentile |  |  | 2066 | 37916.89
Downscaling[MESSAGEix-GLOBIOM 1.1-M-R12] | Nationally Determined Contributions (NDCs) | IND | Net GDP¦PPP¦high damage¦KW panel population-weighted GMT AR6 climate diagnostics Surface Temperature (GSAT) MAGICCv7.5.3¦5.0th Percentile | billion US$2010/yr | Net GDP¦PPP¦high damage¦KW panel population-weighted GMT AR6 climate diagnostics Surface Temperature (GSAT) MAGICCv7.5.3¦5.0th Percentile |  |  | 2067 | 38732.37
Downscaling[MESSAGEix-GLOBIOM 1.1-M-R12] | Nationally Determined Contributions (NDCs) | IND | Net GDP¦PPP¦high damage¦KW panel population-weighted GMT AR6 climate diagnostics Surface Temperature (GSAT) MAGICCv7.5.3¦5.0th Percentile | billion US$2010/yr | Net GDP¦PPP¦high damage¦KW panel population-weighted GMT AR6 climate diagnostics Surface Temperature (GSAT) MAGICCv7.5.3¦5.0th Percentile |  |  | 2068 | 39548.72
Downscaling[MESSAGEix-GLOBIOM 1.1-M-R12] | Nationally Determined Contributions (NDCs) | IND | Net GDP¦PPP¦high damage¦KW panel population-weighted GMT AR6 climate diagnostics Surface Temperature (GSAT) MAGICCv7.5.3¦5.0th Percentile | billion US$2010/yr | Net GDP¦PPP¦high damage¦KW panel population-weighted GMT AR6 climate diagnostics Surface Temperature (GSAT) MAGICCv7.5.3¦5.0th Percentile |  |  | 2069 | 40374.36
Downscaling[MESSAGEix-GLOBIOM 1.1-M-R12] | Nationally Determined Contributions (NDCs) | IND | Net GDP¦PPP¦high damage¦KW panel population-weighted GMT AR6 climate diagnostics Surface Temperature (GSAT) MAGICCv7.5.3¦5.0th Percentile | billion US$2010/yr | Net GDP¦PPP¦high damage¦KW panel population-weighted GMT AR6 climate diagnostics Surface Temperature (GSAT) MAGICCv7.5.3¦5.0th Percentile |  |  | 2070 | 41231.3
Downscaling[MESSAGEix-GLOBIOM 1.1-M-R12] | Nationally Determined Contributions (NDCs) | IND | Net GDP¦PPP¦high damage¦KW panel population-weighted GMT AR6 climate diagnostics Surface Temperature (GSAT) MAGICCv7.5.3¦5.0th Percentile | billion US$2010/yr | Net GDP¦PPP¦high damage¦KW panel population-weighted GMT AR6 climate diagnostics Surface Temperature (GSAT) MAGICCv7.5.3¦5.0th Percentile |  |  | 2071 | 42128.69
Downscaling[MESSAGEix-GLOBIOM 1.1-M-R12] | Nationally Determined Contributions (NDCs) | IND | Net GDP¦PPP¦high damage¦KW panel population-weighted GMT AR6 climate diagnostics Surface Temperature (GSAT) MAGICCv7.5.3¦5.0th Percentile | billion US$2010/yr | Net GDP¦PPP¦high damage¦KW panel population-weighted GMT AR6 climate diagnostics Surface Temperature (GSAT) MAGICCv7.5.3¦5.0th Percentile |  |  | 2072 | 43042.75
Downscaling[MESSAGEix-GLOBIOM 1.1-M-R12] | Nationally Determined Contributions (NDCs) | IND | Net GDP¦PPP¦high damage¦KW panel population-weighted GMT AR6 climate diagnostics Surface Temperature (GSAT) MAGICCv7.5.3¦5.0th Percentile | billion US$2010/yr | Net GDP¦PPP¦high damage¦KW panel population-weighted GMT AR6 climate diagnostics Surface Temperature (GSAT) MAGICCv7.5.3¦5.0th Percentile |  |  | 2073 | 43948.71
Downscaling[MESSAGEix-GLOBIOM 1.1-M-R12] | Nationally Determined Contributions (NDCs) | IND | Net GDP¦PPP¦high damage¦KW panel population-weighted GMT AR6 climate diagnostics Surface Temperature (GSAT) MAGICCv7.5.3¦5.0th Percentile | billion US$2010/yr | Net GDP¦PPP¦high damage¦KW panel population-weighted GMT AR6 climate diagnostics Surface Temperature (GSAT) MAGICCv7.5.3¦5.0th Percentile |  |  | 2074 | 44859.47
Downscaling[MESSAGEix-GLOBIOM 1.1-M-R12] | Nationally Determined Contributions (NDCs) | IND | Net GDP¦PPP¦high damage¦KW panel population-weighted GMT AR6 climate diagnostics Surface Temperature (GSAT) MAGICCv7.5.3¦5.0th Percentile | billion US$2010/yr | Net GDP¦PPP¦high damage¦KW panel population-weighted GMT AR6 climate diagnostics Surface Temperature (GSAT) MAGICCv7.5.3¦5.0th Percentile |  |  | 2075 | 45769.39
Downscaling[MESSAGEix-GLOBIOM 1.1-M-R12] | Nationally Determined Contributions (NDCs) | IND | Net GDP¦PPP¦high damage¦KW panel population-weighted GMT AR6 climate diagnostics Surface Temperature (GSAT) MAGICCv7.5.3¦5.0th Percentile | billion US$2010/yr | Net GDP¦PPP¦high damage¦KW panel population-weighted GMT AR6 climate diagnostics Surface Temperature (GSAT) MAGICCv7.5.3¦5.0th Percentile |  |  | 2076 | 46666.17
Downscaling[MESSAGEix-GLOBIOM 1.1-M-R12] | Nationally Determined Contributions (NDCs) | IND | Net GDP¦PPP¦high damage¦KW panel population-weighted GMT AR6 climate diagnostics Surface Temperature (GSAT) MAGICCv7.5.3¦5.0th Percentile | billion US$2010/yr | Net GDP¦PPP¦high damage¦KW panel population-weighted GMT AR6 climate diagnostics Surface Temperature (GSAT) MAGICCv7.5.3¦5.0th Percentile |  |  | 2077 | 47538.47
Downscaling[MESSAGEix-GLOBIOM 1.1-M-R12] | Nationally Determined Contributions (NDCs) | IND | Net GDP¦PPP¦high damage¦KW panel population-weighted GMT AR6 climate diagnostics Surface Temperature (GSAT) MAGICCv7.5.3¦5.0th Percentile | billion US$2010/yr | Net GDP¦PPP¦high damage¦KW panel population-weighted GMT AR6 climate diagnostics Surface Temperature (GSAT) MAGICCv7.5.3¦5.0th Percentile |  |  | 2078 | 48412.36
Downscaling[MESSAGEix-GLOBIOM 1.1-M-R12] | Nationally Determined Contributions (NDCs) | IND | Net GDP¦PPP¦high damage¦KW panel population-weighted GMT AR6 climate diagnostics Surface Temperature (GSAT) MAGICCv7.5.3¦5.0th Percentile | billion US$2010/yr | Net GDP¦PPP¦high damage¦KW panel population-weighted GMT AR6 climate diagnostics Surface Temperature (GSAT) MAGICCv7.5.3¦5.0th Percentile |  |  | 2079 | 49293.19
Downscaling[MESSAGEix-GLOBIOM 1.1-M-R12] | Nationally Determined Contributions (NDCs) | IND | Net GDP¦PPP¦high damage¦KW panel population-weighted GMT AR6 climate diagnostics Surface Temperature (GSAT) MAGICCv7.5.3¦5.0th Percentile | billion US$2010/yr | Net GDP¦PPP¦high damage¦KW panel population-weighted GMT AR6 climate diagnostics Surface Temperature (GSAT) MAGICCv7.5.3¦5.0th Percentile |  |  | 2080 | 50192.78
Downscaling[MESSAGEix-GLOBIOM 1.1-M-R12] | Nationally Determined Contributions (NDCs) | IND | Net GDP¦PPP¦high damage¦KW panel population-weighted GMT AR6 climate diagnostics Surface Temperature (GSAT) MAGICCv7.5.3¦5.0th Percentile | billion US$2010/yr | Net GDP¦PPP¦high damage¦KW panel population-weighted GMT AR6 climate diagnostics Surface Temperature (GSAT) MAGICCv7.5.3¦5.0th Percentile |  |  | 2081 | 51111.94
Downscaling[MESSAGEix-GLOBIOM 1.1-M-R12] | Nationally Determined Contributions (NDCs) | IND | Net GDP¦PPP¦high damage¦KW panel population-weighted GMT AR6 climate diagnostics Surface Temperature (GSAT) MAGICCv7.5.3¦5.0th Percentile | billion US$2010/yr | Net GDP¦PPP¦high damage¦KW panel population-weighted GMT AR6 climate diagnostics Surface Temperature (GSAT) MAGICCv7.5.3¦5.0th Percentile |  |  | 2082 | 52025.27
Downscaling[MESSAGEix-GLOBIOM 1.1-M-R12] | Nationally Determined Contributions (NDCs) | IND | Net GDP¦PPP¦high damage¦KW panel population-weighted GMT AR6 climate diagnostics Surface Temperature (GSAT) MAGICCv7.5.3¦5.0th Percentile | billion US$2010/yr | Net GDP¦PPP¦high damage¦KW panel population-weighted GMT AR6 climate diagnostics Surface Temperature (GSAT) MAGICCv7.5.3¦5.0th Percentile |  |  | 2083 | 52949.11
Downscaling[MESSAGEix-GLOBIOM 1.1-M-R12] | Nationally Determined Contributions (NDCs) | IND | Net GDP¦PPP¦high damage¦KW panel population-weighted GMT AR6 climate diagnostics Surface Temperature (GSAT) MAGICCv7.5.3¦5.0th Percentile | billion US$2010/yr | Net GDP¦PPP¦high damage¦KW panel population-weighted GMT AR6 climate diagnostics Surface Temperature (GSAT) MAGICCv7.5.3¦5.0th Percentile |  |  | 2084 | 53876.57
Downscaling[MESSAGEix-GLOBIOM 1.1-M-R12] | Nationally Determined Contributions (NDCs) | IND | Net GDP¦PPP¦high damage¦KW panel population-weighted GMT AR6 climate diagnostics Surface Temperature (GSAT) MAGICCv7.5.3¦5.0th Percentile | billion US$2010/yr | Net GDP¦PPP¦high damage¦KW panel population-weighted GMT AR6 climate diagnostics Surface Temperature (GSAT) MAGICCv7.5.3¦5.0th Percentile |  |  | 2085 | 54807.36
Downscaling[MESSAGEix-GLOBIOM 1.1-M-R12] | Nationally Determined Contributions (NDCs) | IND | Net GDP¦PPP¦high damage¦KW panel population-weighted GMT AR6 climate diagnostics Surface Temperature (GSAT) MAGICCv7.5.3¦5.0th Percentile | billion US$2010/yr | Net GDP¦PPP¦high damage¦KW panel population-weighted GMT AR6 climate diagnostics Surface Temperature (GSAT) MAGICCv7.5.3¦5.0th Percentile |  |  | 2086 | 55733.05
Downscaling[MESSAGEix-GLOBIOM 1.1-M-R12] | Nationally Determined Contributions (NDCs) | IND | Net GDP¦PPP¦high damage¦KW panel population-weighted GMT AR6 climate diagnostics Surface Temperature (GSAT) MAGICCv7.5.3¦5.0th Percentile | billion US$2010/yr | Net GDP¦PPP¦high damage¦KW panel population-weighted GMT AR6 climate diagnostics Surface Temperature (GSAT) MAGICCv7.5.3¦5.0th Percentile |  |  | 2087 | 56649.49
Downscaling[MESSAGEix-GLOBIOM 1.1-M-R12] | Nationally Determined Contributions (NDCs) | IND | Net GDP¦PPP¦high damage¦KW panel population-weighted GMT AR6 climate diagnostics Surface Temperature (GSAT) MAGICCv7.5.3¦5.0th Percentile | billion US$2010/yr | Net GDP¦PPP¦high damage¦KW panel population-weighted GMT AR6 climate diagnostics Surface Temperature (GSAT) MAGICCv7.5.3¦5.0th Percentile |  |  | 2088 | 57547.94
Downscaling[MESSAGEix-GLOBIOM 1.1-M-R12] | Nationally Determined Contributions (NDCs) | IND | Net GDP¦PPP¦high damage¦KW panel population-weighted GMT AR6 climate diagnostics Surface Temperature (GSAT) MAGICCv7.5.3¦5.0th Percentile | billion US$2010/yr | Net GDP¦PPP¦high damage¦KW panel population-weighted GMT AR6 climate diagnostics Surface Temperature (GSAT) MAGICCv7.5.3¦5.0th Percentile |  |  | 2089 | 58438.64
Downscaling[MESSAGEix-GLOBIOM 1.1-M-R12] | Nationally Determined Contributions (NDCs) | IND | Net GDP¦PPP¦high damage¦KW panel population-weighted GMT AR6 climate diagnostics Surface Temperature (GSAT) MAGICCv7.5.3¦5.0th Percentile | billion US$2010/yr | Net GDP¦PPP¦high damage¦KW panel population-weighted GMT AR6 climate diagnostics Surface Temperature (GSAT) MAGICCv7.5.3¦5.0th Percentile |  |  | 2090 | 59331.63
Downscaling[MESSAGEix-GLOBIOM 1.1-M-R12] | Nationally Determined Contributions (NDCs) | IND | Net GDP¦PPP¦high damage¦KW panel population-weighted GMT AR6 climate diagnostics Surface Temperature (GSAT) MAGICCv7.5.3¦5.0th Percentile | billion US$2010/yr | Net GDP¦PPP¦high damage¦KW panel population-weighted GMT AR6 climate diagnostics Surface Temperature (GSAT) MAGICCv7.5.3¦5.0th Percentile |  |  | 2091 | 60230.66
Downscaling[MESSAGEix-GLOBIOM 1.1-M-R12] | Nationally Determined Contributions (NDCs) | IND | Net GDP¦PPP¦high damage¦KW panel population-weighted GMT AR6 climate diagnostics Surface Temperature (GSAT) MAGICCv7.5.3¦5.0th Percentile | billion US$2010/yr | Net GDP¦PPP¦high damage¦KW panel population-weighted GMT AR6 climate diagnostics Surface Temperature (GSAT) MAGICCv7.5.3¦5.0th Percentile |  |  | 2092 | 61135.57
Downscaling[MESSAGEix-GLOBIOM 1.1-M-R12] | Nationally Determined Contributions (NDCs) | IND | Net GDP¦PPP¦high damage¦KW panel population-weighted GMT AR6 climate diagnostics Surface Temperature (GSAT) MAGICCv7.5.3¦5.0th Percentile | billion US$2010/yr | Net GDP¦PPP¦high damage¦KW panel population-weighted GMT AR6 climate diagnostics Surface Temperature (GSAT) MAGICCv7.5.3¦5.0th Percentile |  |  | 2093 | 62042.77
Downscaling[MESSAGEix-GLOBIOM 1.1-M-R12] | Nationally Determined Contributions (NDCs) | IND | Net GDP¦PPP¦high damage¦KW panel population-weighted GMT AR6 climate diagnostics Surface Temperature (GSAT) MAGICCv7.5.3¦5.0th Percentile | billion US$2010/yr | Net GDP¦PPP¦high damage¦KW panel population-weighted GMT AR6 climate diagnostics Surface Temperature (GSAT) MAGICCv7.5.3¦5.0th Percentile |  |  | 2094 | 62949.97
Downscaling[MESSAGEix-GLOBIOM 1.1-M-R12] | Nationally Determined Contributions (NDCs) | IND | Net GDP¦PPP¦high damage¦KW panel population-weighted GMT AR6 climate diagnostics Surface Temperature (GSAT) MAGICCv7.5.3¦5.0th Percentile | billion US$2010/yr | Net GDP¦PPP¦high damage¦KW panel population-weighted GMT AR6 climate diagnostics Surface Temperature (GSAT) MAGICCv7.5.3¦5.0th Percentile |  |  | 2095 | 63854.9
Downscaling[MESSAGEix-GLOBIOM 1.1-M-R12] | Nationally Determined Contributions (NDCs) | IND | Net GDP¦PPP¦high damage¦KW panel population-weighted GMT AR6 climate diagnostics Surface Temperature (GSAT) MAGICCv7.5.3¦5.0th Percentile | billion US$2010/yr | Net GDP¦PPP¦high damage¦KW panel population-weighted GMT AR6 climate diagnostics Surface Temperature (GSAT) MAGICCv7.5.3¦5.0th Percentile |  |  | 2096 | 64755.27
Downscaling[MESSAGEix-GLOBIOM 1.1-M-R12] | Nationally Determined Contributions (NDCs) | IND | Net GDP¦PPP¦high damage¦KW panel population-weighted GMT AR6 climate diagnostics Surface Temperature (GSAT) MAGICCv7.5.3¦5.0th Percentile | billion US$2010/yr | Net GDP¦PPP¦high damage¦KW panel population-weighted GMT AR6 climate diagnostics Surface Temperature (GSAT) MAGICCv7.5.3¦5.0th Percentile |  |  | 2097 | 65648.81
Downscaling[MESSAGEix-GLOBIOM 1.1-M-R12] | Nationally Determined Contributions (NDCs) | IND | Net GDP¦PPP¦high damage¦KW panel population-weighted GMT AR6 climate diagnostics Surface Temperature (GSAT) MAGICCv7.5.3¦5.0th Percentile | billion US$2010/yr | Net GDP¦PPP¦high damage¦KW panel population-weighted GMT AR6 climate diagnostics Surface Temperature (GSAT) MAGICCv7.5.3¦5.0th Percentile |  |  | 2098 | 66533.25
Downscaling[MESSAGEix-GLOBIOM 1.1-M-R12] | Nationally Determined Contributions (NDCs) | IND | Net GDP¦PPP¦high damage¦KW panel population-weighted GMT AR6 climate diagnostics Surface Temperature (GSAT) MAGICCv7.5.3¦5.0th Percentile | billion US$2010/yr | Net GDP¦PPP¦high damage¦KW panel population-weighted GMT AR6 climate diagnostics Surface Temperature (GSAT) MAGICCv7.5.3¦5.0th Percentile |  |  | 2099 | 67406.3
Downscaling[MESSAGEix-GLOBIOM 1.1-M-R12] | Nationally Determined Contributions (NDCs) | IND | Net GDP¦PPP¦high damage¦KW panel population-weighted GMT AR6 climate diagnostics Surface Temperature (GSAT) MAGICCv7.5.3¦5.0th Percentile | billion US$2010/yr | Net GDP¦PPP¦high damage¦KW panel population-weighted GMT AR6 climate diagnostics Surface Temperature (GSAT) MAGICCv7.5.3¦5.0th Percentile |  |  | 2100 | 68265.71
Downscaling[MESSAGEix-GLOBIOM 1.1-M-R12] | Nationally Determined Contributions (NDCs) | IND | Net GDP¦PPP¦high damage¦KW panel population-weighted GMT AR6 climate diagnostics Surface Temperature (GSAT) MAGICCv7.5.3¦50.0th Percentile | billion US$2010/yr | Net GDP¦PPP¦high damage¦KW panel population-weighted GMT AR6 climate diagnostics Surface Temperature (GSAT) MAGICCv7.5.3¦50.0th Percentile |  |  | 2020 | 7389.877
Downscaling[MESSAGEix-GLOBIOM 1.1-M-R12] | Nationally Determined Contributions (NDCs) | IND | Net GDP¦PPP¦high damage¦KW panel population-weighted GMT AR6 climate diagnostics Surface Temperature (GSAT) MAGICCv7.5.3¦50.0th Percentile | billion US$2010/yr | Net GDP¦PPP¦high damage¦KW panel population-weighted GMT AR6 climate diagnostics Surface Temperature (GSAT) MAGICCv7.5.3¦50.0th Percentile |  |  | 2021 | 7859.99
Downscaling[MESSAGEix-GLOBIOM 1.1-M-R12] | Nationally Determined Contributions (NDCs) | IND | Net GDP¦PPP¦high damage¦KW panel population-weighted GMT AR6 climate diagnostics Surface Temperature (GSAT) MAGICCv7.5.3¦50.0th Percentile | billion US$2010/yr | Net GDP¦PPP¦high damage¦KW panel population-weighted GMT AR6 climate diagnostics Surface Temperature (GSAT) MAGICCv7.5.3¦50.0th Percentile |  |  | 2022 | 8421.554
Downscaling[MESSAGEix-GLOBIOM 1.1-M-R12] | Nationally Determined Contributions (NDCs) | IND | Net GDP¦PPP¦high damage¦KW panel population-weighted GMT AR6 climate diagnostics Surface Temperature (GSAT) MAGICCv7.5.3¦50.0th Percentile | billion US$2010/yr | Net GDP¦PPP¦high damage¦KW panel population-weighted GMT AR6 climate diagnostics Surface Temperature (GSAT) MAGICCv7.5.3¦50.0th Percentile |  |  | 2023 | 9039.279
Downscaling[MESSAGEix-GLOBIOM 1.1-M-R12] | Nationally Determined Contributions (NDCs) | IND | Net GDP¦PPP¦high damage¦KW panel population-weighted GMT AR6 climate diagnostics Surface Temperature (GSAT) MAGICCv7.5.3¦50.0th Percentile | billion US$2010/yr | Net GDP¦PPP¦high damage¦KW panel population-weighted GMT AR6 climate diagnostics Surface Temperature (GSAT) MAGICCv7.5.3¦50.0th Percentile |  |  | 2024 | 9676.126
Downscaling[MESSAGEix-GLOBIOM 1.1-M-R12] | Nationally Determined Contributions (NDCs) | IND | Net GDP¦PPP¦high damage¦KW panel population-weighted GMT AR6 climate diagnostics Surface Temperature (GSAT) MAGICCv7.5.3¦50.0th Percentile | billion US$2010/yr | Net GDP¦PPP¦high damage¦KW panel population-weighted GMT AR6 climate diagnostics Surface Temperature (GSAT) MAGICCv7.5.3¦50.0th Percentile |  |  | 2025 | 10296.14
Downscaling[MESSAGEix-GLOBIOM 1.1-M-R12] | Nationally Determined Contributions (NDCs) | IND | Net GDP¦PPP¦high damage¦KW panel population-weighted GMT AR6 climate diagnostics Surface Temperature (GSAT) MAGICCv7.5.3¦50.0th Percentile | billion US$2010/yr | Net GDP¦PPP¦high damage¦KW panel population-weighted GMT AR6 climate diagnostics Surface Temperature (GSAT) MAGICCv7.5.3¦50.0th Percentile |  |  | 2026 | 10873.32
Downscaling[MESSAGEix-GLOBIOM 1.1-M-R12] | Nationally Determined Contributions (NDCs) | IND | Net GDP¦PPP¦high damage¦KW panel population-weighted GMT AR6 climate diagnostics Surface Temperature (GSAT) MAGICCv7.5.3¦50.0th Percentile | billion US$2010/yr | Net GDP¦PPP¦high damage¦KW panel population-weighted GMT AR6 climate diagnostics Surface Temperature (GSAT) MAGICCv7.5.3¦50.0th Percentile |  |  | 2027 | 11412.01
Downscaling[MESSAGEix-GLOBIOM 1.1-M-R12] | Nationally Determined Contributions (NDCs) | IND | Net GDP¦PPP¦high damage¦KW panel population-weighted GMT AR6 climate diagnostics Surface Temperature (GSAT) MAGICCv7.5.3¦50.0th Percentile | billion US$2010/yr | Net GDP¦PPP¦high damage¦KW panel population-weighted GMT AR6 climate diagnostics Surface Temperature (GSAT) MAGICCv7.5.3¦50.0th Percentile |  |  | 2028 | 11919.22
Downscaling[MESSAGEix-GLOBIOM 1.1-M-R12] | Nationally Determined Contributions (NDCs) | IND | Net GDP¦PPP¦high damage¦KW panel population-weighted GMT AR6 climate diagnostics Surface Temperature (GSAT) MAGICCv7.5.3¦50.0th Percentile | billion US$2010/yr | Net GDP¦PPP¦high damage¦KW panel population-weighted GMT AR6 climate diagnostics Surface Temperature (GSAT) MAGICCv7.5.3¦50.0th Percentile |  |  | 2029 | 12409.35
Downscaling[MESSAGEix-GLOBIOM 1.1-M-R12] | Nationally Determined Contributions (NDCs) | IND | Net GDP¦PPP¦high damage¦KW panel population-weighted GMT AR6 climate diagnostics Surface Temperature (GSAT) MAGICCv7.5.3¦50.0th Percentile | billion US$2010/yr | Net GDP¦PPP¦high damage¦KW panel population-weighted GMT AR6 climate diagnostics Surface Temperature (GSAT) MAGICCv7.5.3¦50.0th Percentile |  |  | 2030 | 12898.31
Downscaling[MESSAGEix-GLOBIOM 1.1-M-R12] | Nationally Determined Contributions (NDCs) | IND | Net GDP¦PPP¦high damage¦KW panel population-weighted GMT AR6 climate diagnostics Surface Temperature (GSAT) MAGICCv7.5.3¦50.0th Percentile | billion US$2010/yr | Net GDP¦PPP¦high damage¦KW panel population-weighted GMT AR6 climate diagnostics Surface Temperature (GSAT) MAGICCv7.5.3¦50.0th Percentile |  |  | 2031 | 13395.42
Downscaling[MESSAGEix-GLOBIOM 1.1-M-R12] | Nationally Determined Contributions (NDCs) | IND | Net GDP¦PPP¦high damage¦KW panel population-weighted GMT AR6 climate diagnostics Surface Temperature (GSAT) MAGICCv7.5.3¦50.0th Percentile | billion US$2010/yr | Net GDP¦PPP¦high damage¦KW panel population-weighted GMT AR6 climate diagnostics Surface Temperature (GSAT) MAGICCv7.5.3¦50.0th Percentile |  |  | 2032 | 13901.68
Downscaling[MESSAGEix-GLOBIOM 1.1-M-R12] | Nationally Determined Contributions (NDCs) | IND | Net GDP¦PPP¦high damage¦KW panel population-weighted GMT AR6 climate diagnostics Surface Temperature (GSAT) MAGICCv7.5.3¦50.0th Percentile | billion US$2010/yr | Net GDP¦PPP¦high damage¦KW panel population-weighted GMT AR6 climate diagnostics Surface Temperature (GSAT) MAGICCv7.5.3¦50.0th Percentile |  |  | 2033 | 14416.79
Downscaling[MESSAGEix-GLOBIOM 1.1-M-R12] | Nationally Determined Contributions (NDCs) | IND | Net GDP¦PPP¦high damage¦KW panel population-weighted GMT AR6 climate diagnostics Surface Temperature (GSAT) MAGICCv7.5.3¦50.0th Percentile | billion US$2010/yr | Net GDP¦PPP¦high damage¦KW panel population-weighted GMT AR6 climate diagnostics Surface Temperature (GSAT) MAGICCv7.5.3¦50.0th Percentile |  |  | 2034 | 14936
Downscaling[MESSAGEix-GLOBIOM 1.1-M-R12] | Nationally Determined Contributions (NDCs) | IND | Net GDP¦PPP¦high damage¦KW panel population-weighted GMT AR6 climate diagnostics Surface Temperature (GSAT) MAGICCv7.5.3¦50.0th Percentile | billion US$2010/yr | Net GDP¦PPP¦high damage¦KW panel population-weighted GMT AR6 climate diagnostics Surface Temperature (GSAT) MAGICCv7.5.3¦50.0th Percentile |  |  | 2035 | 15461.75
Downscaling[MESSAGEix-GLOBIOM 1.1-M-R12] | Nationally Determined Contributions (NDCs) | IND | Net GDP¦PPP¦high damage¦KW panel population-weighted GMT AR6 climate diagnostics Surface Temperature (GSAT) MAGICCv7.5.3¦50.0th Percentile | billion US$2010/yr | Net GDP¦PPP¦high damage¦KW panel population-weighted GMT AR6 climate diagnostics Surface Temperature (GSAT) MAGICCv7.5.3¦50.0th Percentile |  |  | 2036 | 15999.71
Downscaling[MESSAGEix-GLOBIOM 1.1-M-R12] | Nationally Determined Contributions (NDCs) | IND | Net GDP¦PPP¦high damage¦KW panel population-weighted GMT AR6 climate diagnostics Surface Temperature (GSAT) MAGICCv7.5.3¦50.0th Percentile | billion US$2010/yr | Net GDP¦PPP¦high damage¦KW panel population-weighted GMT AR6 climate diagnostics Surface Temperature (GSAT) MAGICCv7.5.3¦50.0th Percentile |  |  | 2037 | 16553.39
Downscaling[MESSAGEix-GLOBIOM 1.1-M-R12] | Nationally Determined Contributions (NDCs) | IND | Net GDP¦PPP¦high damage¦KW panel population-weighted GMT AR6 climate diagnostics Surface Temperature (GSAT) MAGICCv7.5.3¦50.0th Percentile | billion US$2010/yr | Net GDP¦PPP¦high damage¦KW panel population-weighted GMT AR6 climate diagnostics Surface Temperature (GSAT) MAGICCv7.5.3¦50.0th Percentile |  |  | 2038 | 17119.38
Downscaling[MESSAGEix-GLOBIOM 1.1-M-R12] | Nationally Determined Contributions (NDCs) | IND | Net GDP¦PPP¦high damage¦KW panel population-weighted GMT AR6 climate diagnostics Surface Temperature (GSAT) MAGICCv7.5.3¦50.0th Percentile | billion US$2010/yr | Net GDP¦PPP¦high damage¦KW panel population-weighted GMT AR6 climate diagnostics Surface Temperature (GSAT) MAGICCv7.5.3¦50.0th Percentile |  |  | 2039 | 17693.41
Downscaling[MESSAGEix-GLOBIOM 1.1-M-R12] | Nationally Determined Contributions (NDCs) | IND | Net GDP¦PPP¦high damage¦KW panel population-weighted GMT AR6 climate diagnostics Surface Temperature (GSAT) MAGICCv7.5.3¦50.0th Percentile | billion US$2010/yr | Net GDP¦PPP¦high damage¦KW panel population-weighted GMT AR6 climate diagnostics Surface Temperature (GSAT) MAGICCv7.5.3¦50.0th Percentile |  |  | 2040 | 18279.81
Downscaling[MESSAGEix-GLOBIOM 1.1-M-R12] | Nationally Determined Contributions (NDCs) | IND | Net GDP¦PPP¦high damage¦KW panel population-weighted GMT AR6 climate diagnostics Surface Temperature (GSAT) MAGICCv7.5.3¦50.0th Percentile | billion US$2010/yr | Net GDP¦PPP¦high damage¦KW panel population-weighted GMT AR6 climate diagnostics Surface Temperature (GSAT) MAGICCv7.5.3¦50.0th Percentile |  |  | 2041 | 18877.98
Downscaling[MESSAGEix-GLOBIOM 1.1-M-R12] | Nationally Determined Contributions (NDCs) | IND | Net GDP¦PPP¦high damage¦KW panel population-weighted GMT AR6 climate diagnostics Surface Temperature (GSAT) MAGICCv7.5.3¦50.0th Percentile | billion US$2010/yr | Net GDP¦PPP¦high damage¦KW panel population-weighted GMT AR6 climate diagnostics Surface Temperature (GSAT) MAGICCv7.5.3¦50.0th Percentile |  |  | 2042 | 19492.66
Downscaling[MESSAGEix-GLOBIOM 1.1-M-R12] | Nationally Determined Contributions (NDCs) | IND | Net GDP¦PPP¦high damage¦KW panel population-weighted GMT AR6 climate diagnostics Surface Temperature (GSAT) MAGICCv7.5.3¦50.0th Percentile | billion US$2010/yr | Net GDP¦PPP¦high damage¦KW panel population-weighted GMT AR6 climate diagnostics Surface Temperature (GSAT) MAGICCv7.5.3¦50.0th Percentile |  |  | 2043 | 20116.26
Downscaling[MESSAGEix-GLOBIOM 1.1-M-R12] | Nationally Determined Contributions (NDCs) | IND | Net GDP¦PPP¦high damage¦KW panel population-weighted GMT AR6 climate diagnostics Surface Temperature (GSAT) MAGICCv7.5.3¦50.0th Percentile | billion US$2010/yr | Net GDP¦PPP¦high damage¦KW panel population-weighted GMT AR6 climate diagnostics Surface Temperature (GSAT) MAGICCv7.5.3¦50.0th Percentile |  |  | 2044 | 20740.07
Downscaling[MESSAGEix-GLOBIOM 1.1-M-R12] | Nationally Determined Contributions (NDCs) | IND | Net GDP¦PPP¦high damage¦KW panel population-weighted GMT AR6 climate diagnostics Surface Temperature (GSAT) MAGICCv7.5.3¦50.0th Percentile | billion US$2010/yr | Net GDP¦PPP¦high damage¦KW panel population-weighted GMT AR6 climate diagnostics Surface Temperature (GSAT) MAGICCv7.5.3¦50.0th Percentile |  |  | 2045 | 21365.87
Downscaling[MESSAGEix-GLOBIOM 1.1-M-R12] | Nationally Determined Contributions (NDCs) | IND | Net GDP¦PPP¦high damage¦KW panel population-weighted GMT AR6 climate diagnostics Surface Temperature (GSAT) MAGICCv7.5.3¦50.0th Percentile | billion US$2010/yr | Net GDP¦PPP¦high damage¦KW panel population-weighted GMT AR6 climate diagnostics Surface Temperature (GSAT) MAGICCv7.5.3¦50.0th Percentile |  |  | 2046 | 21996.18
Downscaling[MESSAGEix-GLOBIOM 1.1-M-R12] | Nationally Determined Contributions (NDCs) | IND | Net GDP¦PPP¦high damage¦KW panel population-weighted GMT AR6 climate diagnostics Surface Temperature (GSAT) MAGICCv7.5.3¦50.0th Percentile | billion US$2010/yr | Net GDP¦PPP¦high damage¦KW panel population-weighted GMT AR6 climate diagnostics Surface Temperature (GSAT) MAGICCv7.5.3¦50.0th Percentile |  |  | 2047 | 22632.17
Downscaling[MESSAGEix-GLOBIOM 1.1-M-R12] | Nationally Determined Contributions (NDCs) | IND | Net GDP¦PPP¦high damage¦KW panel population-weighted GMT AR6 climate diagnostics Surface Temperature (GSAT) MAGICCv7.5.3¦50.0th Percentile | billion US$2010/yr | Net GDP¦PPP¦high damage¦KW panel population-weighted GMT AR6 climate diagnostics Surface Temperature (GSAT) MAGICCv7.5.3¦50.0th Percentile |  |  | 2048 | 23278.07
Downscaling[MESSAGEix-GLOBIOM 1.1-M-R12] | Nationally Determined Contributions (NDCs) | IND | Net GDP¦PPP¦high damage¦KW panel population-weighted GMT AR6 climate diagnostics Surface Temperature (GSAT) MAGICCv7.5.3¦50.0th Percentile | billion US$2010/yr | Net GDP¦PPP¦high damage¦KW panel population-weighted GMT AR6 climate diagnostics Surface Temperature (GSAT) MAGICCv7.5.3¦50.0th Percentile |  |  | 2049 | 23943.16
Downscaling[MESSAGEix-GLOBIOM 1.1-M-R12] | Nationally Determined Contributions (NDCs) | IND | Net GDP¦PPP¦high damage¦KW panel population-weighted GMT AR6 climate diagnostics Surface Temperature (GSAT) MAGICCv7.5.3¦50.0th Percentile | billion US$2010/yr | Net GDP¦PPP¦high damage¦KW panel population-weighted GMT AR6 climate diagnostics Surface Temperature (GSAT) MAGICCv7.5.3¦50.0th Percentile |  |  | 2050 | 24626.43
Downscaling[MESSAGEix-GLOBIOM 1.1-M-R12] | Nationally Determined Contributions (NDCs) | IND | Net GDP¦PPP¦high damage¦KW panel population-weighted GMT AR6 climate diagnostics Surface Temperature (GSAT) MAGICCv7.5.3¦50.0th Percentile | billion US$2010/yr | Net GDP¦PPP¦high damage¦KW panel population-weighted GMT AR6 climate diagnostics Surface Temperature (GSAT) MAGICCv7.5.3¦50.0th Percentile |  |  | 2051 | 25320.07
Downscaling[MESSAGEix-GLOBIOM 1.1-M-R12] | Nationally Determined Contributions (NDCs) | IND | Net GDP¦PPP¦high damage¦KW panel population-weighted GMT AR6 climate diagnostics Surface Temperature (GSAT) MAGICCv7.5.3¦50.0th Percentile | billion US$2010/yr | Net GDP¦PPP¦high damage¦KW panel population-weighted GMT AR6 climate diagnostics Surface Temperature (GSAT) MAGICCv7.5.3¦50.0th Percentile |  |  | 2052 | 26029.23
Downscaling[MESSAGEix-GLOBIOM 1.1-M-R12] | Nationally Determined Contributions (NDCs) | IND | Net GDP¦PPP¦high damage¦KW panel population-weighted GMT AR6 climate diagnostics Surface Temperature (GSAT) MAGICCv7.5.3¦50.0th Percentile | billion US$2010/yr | Net GDP¦PPP¦high damage¦KW panel population-weighted GMT AR6 climate diagnostics Surface Temperature (GSAT) MAGICCv7.5.3¦50.0th Percentile |  |  | 2053 | 26753.34
Downscaling[MESSAGEix-GLOBIOM 1.1-M-R12] | Nationally Determined Contributions (NDCs) | IND | Net GDP¦PPP¦high damage¦KW panel population-weighted GMT AR6 climate diagnostics Surface Temperature (GSAT) MAGICCv7.5.3¦50.0th Percentile | billion US$2010/yr | Net GDP¦PPP¦high damage¦KW panel population-weighted GMT AR6 climate diagnostics Surface Temperature (GSAT) MAGICCv7.5.3¦50.0th Percentile |  |  | 2054 | 27479.4
Downscaling[MESSAGEix-GLOBIOM 1.1-M-R12] | Nationally Determined Contributions (NDCs) | IND | Net GDP¦PPP¦high damage¦KW panel population-weighted GMT AR6 climate diagnostics Surface Temperature (GSAT) MAGICCv7.5.3¦50.0th Percentile | billion US$2010/yr | Net GDP¦PPP¦high damage¦KW panel population-weighted GMT AR6 climate diagnostics Surface Temperature (GSAT) MAGICCv7.5.3¦50.0th Percentile |  |  | 2055 | 28208.21
Downscaling[MESSAGEix-GLOBIOM 1.1-M-R12] | Nationally Determined Contributions (NDCs) | IND | Net GDP¦PPP¦high damage¦KW panel population-weighted GMT AR6 climate diagnostics Surface Temperature (GSAT) MAGICCv7.5.3¦50.0th Percentile | billion US$2010/yr | Net GDP¦PPP¦high damage¦KW panel population-weighted GMT AR6 climate diagnostics Surface Temperature (GSAT) MAGICCv7.5.3¦50.0th Percentile |  |  | 2056 | 28937.23
Downscaling[MESSAGEix-GLOBIOM 1.1-M-R12] | Nationally Determined Contributions (NDCs) | IND | Net GDP¦PPP¦high damage¦KW panel population-weighted GMT AR6 climate diagnostics Surface Temperature (GSAT) MAGICCv7.5.3¦50.0th Percentile | billion US$2010/yr | Net GDP¦PPP¦high damage¦KW panel population-weighted GMT AR6 climate diagnostics Surface Temperature (GSAT) MAGICCv7.5.3¦50.0th Percentile |  |  | 2057 | 29671.32
Downscaling[MESSAGEix-GLOBIOM 1.1-M-R12] | Nationally Determined Contributions (NDCs) | IND | Net GDP¦PPP¦high damage¦KW panel population-weighted GMT AR6 climate diagnostics Surface Temperature (GSAT) MAGICCv7.5.3¦50.0th Percentile | billion US$2010/yr | Net GDP¦PPP¦high damage¦KW panel population-weighted GMT AR6 climate diagnostics Surface Temperature (GSAT) MAGICCv7.5.3¦50.0th Percentile |  |  | 2058 | 30423.2
Downscaling[MESSAGEix-GLOBIOM 1.1-M-R12] | Nationally Determined Contributions (NDCs) | IND | Net GDP¦PPP¦high damage¦KW panel population-weighted GMT AR6 climate diagnostics Surface Temperature (GSAT) MAGICCv7.5.3¦50.0th Percentile | billion US$2010/yr | Net GDP¦PPP¦high damage¦KW panel population-weighted GMT AR6 climate diagnostics Surface Temperature (GSAT) MAGICCv7.5.3¦50.0th Percentile |  |  | 2059 | 31195.47
Downscaling[MESSAGEix-GLOBIOM 1.1-M-R12] | Nationally Determined Contributions (NDCs) | IND | Net GDP¦PPP¦high damage¦KW panel population-weighted GMT AR6 climate diagnostics Surface Temperature (GSAT) MAGICCv7.5.3¦50.0th Percentile | billion US$2010/yr | Net GDP¦PPP¦high damage¦KW panel population-weighted GMT AR6 climate diagnostics Surface Temperature (GSAT) MAGICCv7.5.3¦50.0th Percentile |  |  | 2060 | 31993.36
Downscaling[MESSAGEix-GLOBIOM 1.1-M-R12] | Nationally Determined Contributions (NDCs) | IND | Net GDP¦PPP¦high damage¦KW panel population-weighted GMT AR6 climate diagnostics Surface Temperature (GSAT) MAGICCv7.5.3¦50.0th Percentile | billion US$2010/yr | Net GDP¦PPP¦high damage¦KW panel population-weighted GMT AR6 climate diagnostics Surface Temperature (GSAT) MAGICCv7.5.3¦50.0th Percentile |  |  | 2061 | 32811.78
Downscaling[MESSAGEix-GLOBIOM 1.1-M-R12] | Nationally Determined Contributions (NDCs) | IND | Net GDP¦PPP¦high damage¦KW panel population-weighted GMT AR6 climate diagnostics Surface Temperature (GSAT) MAGICCv7.5.3¦50.0th Percentile | billion US$2010/yr | Net GDP¦PPP¦high damage¦KW panel population-weighted GMT AR6 climate diagnostics Surface Temperature (GSAT) MAGICCv7.5.3¦50.0th Percentile |  |  | 2062 | 33649.7
Downscaling[MESSAGEix-GLOBIOM 1.1-M-R12] | Nationally Determined Contributions (NDCs) | IND | Net GDP¦PPP¦high damage¦KW panel population-weighted GMT AR6 climate diagnostics Surface Temperature (GSAT) MAGICCv7.5.3¦50.0th Percentile | billion US$2010/yr | Net GDP¦PPP¦high damage¦KW panel population-weighted GMT AR6 climate diagnostics Surface Temperature (GSAT) MAGICCv7.5.3¦50.0th Percentile |  |  | 2063 | 34491.87
Downscaling[MESSAGEix-GLOBIOM 1.1-M-R12] | Nationally Determined Contributions (NDCs) | IND | Net GDP¦PPP¦high damage¦KW panel population-weighted GMT AR6 climate diagnostics Surface Temperature (GSAT) MAGICCv7.5.3¦50.0th Percentile | billion US$2010/yr | Net GDP¦PPP¦high damage¦KW panel population-weighted GMT AR6 climate diagnostics Surface Temperature (GSAT) MAGICCv7.5.3¦50.0th Percentile |  |  | 2064 | 35319.38
Downscaling[MESSAGEix-GLOBIOM 1.1-M-R12] | Nationally Determined Contributions (NDCs) | IND | Net GDP¦PPP¦high damage¦KW panel population-weighted GMT AR6 climate diagnostics Surface Temperature (GSAT) MAGICCv7.5.3¦50.0th Percentile | billion US$2010/yr | Net GDP¦PPP¦high damage¦KW panel population-weighted GMT AR6 climate diagnostics Surface Temperature (GSAT) MAGICCv7.5.3¦50.0th Percentile |  |  | 2065 | 36136.25
Downscaling[MESSAGEix-GLOBIOM 1.1-M-R12] | Nationally Determined Contributions (NDCs) | IND | Net GDP¦PPP¦high damage¦KW panel population-weighted GMT AR6 climate diagnostics Surface Temperature (GSAT) MAGICCv7.5.3¦50.0th Percentile | billion US$2010/yr | Net GDP¦PPP¦high damage¦KW panel population-weighted GMT AR6 climate diagnostics Surface Temperature (GSAT) MAGICCv7.5.3¦50.0th Percentile |  |  | 2066 | 36937.58
Downscaling[MESSAGEix-GLOBIOM 1.1-M-R12] | Nationally Determined Contributions (NDCs) | IND | Net GDP¦PPP¦high damage¦KW panel population-weighted GMT AR6 climate diagnostics Surface Temperature (GSAT) MAGICCv7.5.3¦50.0th Percentile | billion US$2010/yr | Net GDP¦PPP¦high damage¦KW panel population-weighted GMT AR6 climate diagnostics Surface Temperature (GSAT) MAGICCv7.5.3¦50.0th Percentile |  |  | 2067 | 37725.96
Downscaling[MESSAGEix-GLOBIOM 1.1-M-R12] | Nationally Determined Contributions (NDCs) | IND | Net GDP¦PPP¦high damage¦KW panel population-weighted GMT AR6 climate diagnostics Surface Temperature (GSAT) MAGICCv7.5.3¦50.0th Percentile | billion US$2010/yr | Net GDP¦PPP¦high damage¦KW panel population-weighted GMT AR6 climate diagnostics Surface Temperature (GSAT) MAGICCv7.5.3¦50.0th Percentile |  |  | 2068 | 38506.95
Downscaling[MESSAGEix-GLOBIOM 1.1-M-R12] | Nationally Determined Contributions (NDCs) | IND | Net GDP¦PPP¦high damage¦KW panel population-weighted GMT AR6 climate diagnostics Surface Temperature (GSAT) MAGICCv7.5.3¦50.0th Percentile | billion US$2010/yr | Net GDP¦PPP¦high damage¦KW panel population-weighted GMT AR6 climate diagnostics Surface Temperature (GSAT) MAGICCv7.5.3¦50.0th Percentile |  |  | 2069 | 39294.23
Downscaling[MESSAGEix-GLOBIOM 1.1-M-R12] | Nationally Determined Contributions (NDCs) | IND | Net GDP¦PPP¦high damage¦KW panel population-weighted GMT AR6 climate diagnostics Surface Temperature (GSAT) MAGICCv7.5.3¦50.0th Percentile | billion US$2010/yr | Net GDP¦PPP¦high damage¦KW panel population-weighted GMT AR6 climate diagnostics Surface Temperature (GSAT) MAGICCv7.5.3¦50.0th Percentile |  |  | 2070 | 40103.6
Downscaling[MESSAGEix-GLOBIOM 1.1-M-R12] | Nationally Determined Contributions (NDCs) | IND | Net GDP¦PPP¦high damage¦KW panel population-weighted GMT AR6 climate diagnostics Surface Temperature (GSAT) MAGICCv7.5.3¦50.0th Percentile | billion US$2010/yr | Net GDP¦PPP¦high damage¦KW panel population-weighted GMT AR6 climate diagnostics Surface Temperature (GSAT) MAGICCv7.5.3¦50.0th Percentile |  |  | 2071 | 40943.47
Downscaling[MESSAGEix-GLOBIOM 1.1-M-R12] | Nationally Determined Contributions (NDCs) | IND | Net GDP¦PPP¦high damage¦KW panel population-weighted GMT AR6 climate diagnostics Surface Temperature (GSAT) MAGICCv7.5.3¦50.0th Percentile | billion US$2010/yr | Net GDP¦PPP¦high damage¦KW panel population-weighted GMT AR6 climate diagnostics Surface Temperature (GSAT) MAGICCv7.5.3¦50.0th Percentile |  |  | 2072 | 41805.04
Downscaling[MESSAGEix-GLOBIOM 1.1-M-R12] | Nationally Determined Contributions (NDCs) | IND | Net GDP¦PPP¦high damage¦KW panel population-weighted GMT AR6 climate diagnostics Surface Temperature (GSAT) MAGICCv7.5.3¦50.0th Percentile | billion US$2010/yr | Net GDP¦PPP¦high damage¦KW panel population-weighted GMT AR6 climate diagnostics Surface Temperature (GSAT) MAGICCv7.5.3¦50.0th Percentile |  |  | 2073 | 42679.35
Downscaling[MESSAGEix-GLOBIOM 1.1-M-R12] | Nationally Determined Contributions (NDCs) | IND | Net GDP¦PPP¦high damage¦KW panel population-weighted GMT AR6 climate diagnostics Surface Temperature (GSAT) MAGICCv7.5.3¦50.0th Percentile | billion US$2010/yr | Net GDP¦PPP¦high damage¦KW panel population-weighted GMT AR6 climate diagnostics Surface Temperature (GSAT) MAGICCv7.5.3¦50.0th Percentile |  |  | 2074 | 43558.58
Downscaling[MESSAGEix-GLOBIOM 1.1-M-R12] | Nationally Determined Contributions (NDCs) | IND | Net GDP¦PPP¦high damage¦KW panel population-weighted GMT AR6 climate diagnostics Surface Temperature (GSAT) MAGICCv7.5.3¦50.0th Percentile | billion US$2010/yr | Net GDP¦PPP¦high damage¦KW panel population-weighted GMT AR6 climate diagnostics Surface Temperature (GSAT) MAGICCv7.5.3¦50.0th Percentile |  |  | 2075 | 44427.74
Downscaling[MESSAGEix-GLOBIOM 1.1-M-R12] | Nationally Determined Contributions (NDCs) | IND | Net GDP¦PPP¦high damage¦KW panel population-weighted GMT AR6 climate diagnostics Surface Temperature (GSAT) MAGICCv7.5.3¦50.0th Percentile | billion US$2010/yr | Net GDP¦PPP¦high damage¦KW panel population-weighted GMT AR6 climate diagnostics Surface Temperature (GSAT) MAGICCv7.5.3¦50.0th Percentile |  |  | 2076 | 45278.48
Downscaling[MESSAGEix-GLOBIOM 1.1-M-R12] | Nationally Determined Contributions (NDCs) | IND | Net GDP¦PPP¦high damage¦KW panel population-weighted GMT AR6 climate diagnostics Surface Temperature (GSAT) MAGICCv7.5.3¦50.0th Percentile | billion US$2010/yr | Net GDP¦PPP¦high damage¦KW panel population-weighted GMT AR6 climate diagnostics Surface Temperature (GSAT) MAGICCv7.5.3¦50.0th Percentile |  |  | 2077 | 46118.76
Downscaling[MESSAGEix-GLOBIOM 1.1-M-R12] | Nationally Determined Contributions (NDCs) | IND | Net GDP¦PPP¦high damage¦KW panel population-weighted GMT AR6 climate diagnostics Surface Temperature (GSAT) MAGICCv7.5.3¦50.0th Percentile | billion US$2010/yr | Net GDP¦PPP¦high damage¦KW panel population-weighted GMT AR6 climate diagnostics Surface Temperature (GSAT) MAGICCv7.5.3¦50.0th Percentile |  |  | 2078 | 46950.72
Downscaling[MESSAGEix-GLOBIOM 1.1-M-R12] | Nationally Determined Contributions (NDCs) | IND | Net GDP¦PPP¦high damage¦KW panel population-weighted GMT AR6 climate diagnostics Surface Temperature (GSAT) MAGICCv7.5.3¦50.0th Percentile | billion US$2010/yr | Net GDP¦PPP¦high damage¦KW panel population-weighted GMT AR6 climate diagnostics Surface Temperature (GSAT) MAGICCv7.5.3¦50.0th Percentile |  |  | 2079 | 47774.74
Downscaling[MESSAGEix-GLOBIOM 1.1-M-R12] | Nationally Determined Contributions (NDCs) | IND | Net GDP¦PPP¦high damage¦KW panel population-weighted GMT AR6 climate diagnostics Surface Temperature (GSAT) MAGICCv7.5.3¦50.0th Percentile | billion US$2010/yr | Net GDP¦PPP¦high damage¦KW panel population-weighted GMT AR6 climate diagnostics Surface Temperature (GSAT) MAGICCv7.5.3¦50.0th Percentile |  |  | 2080 | 48606.47
Downscaling[MESSAGEix-GLOBIOM 1.1-M-R12] | Nationally Determined Contributions (NDCs) | IND | Net GDP¦PPP¦high damage¦KW panel population-weighted GMT AR6 climate diagnostics Surface Temperature (GSAT) MAGICCv7.5.3¦50.0th Percentile | billion US$2010/yr | Net GDP¦PPP¦high damage¦KW panel population-weighted GMT AR6 climate diagnostics Surface Temperature (GSAT) MAGICCv7.5.3¦50.0th Percentile |  |  | 2081 | 49455.51
Downscaling[MESSAGEix-GLOBIOM 1.1-M-R12] | Nationally Determined Contributions (NDCs) | IND | Net GDP¦PPP¦high damage¦KW panel population-weighted GMT AR6 climate diagnostics Surface Temperature (GSAT) MAGICCv7.5.3¦50.0th Percentile | billion US$2010/yr | Net GDP¦PPP¦high damage¦KW panel population-weighted GMT AR6 climate diagnostics Surface Temperature (GSAT) MAGICCv7.5.3¦50.0th Percentile |  |  | 2082 | 50321.08
Downscaling[MESSAGEix-GLOBIOM 1.1-M-R12] | Nationally Determined Contributions (NDCs) | IND | Net GDP¦PPP¦high damage¦KW panel population-weighted GMT AR6 climate diagnostics Surface Temperature (GSAT) MAGICCv7.5.3¦50.0th Percentile | billion US$2010/yr | Net GDP¦PPP¦high damage¦KW panel population-weighted GMT AR6 climate diagnostics Surface Temperature (GSAT) MAGICCv7.5.3¦50.0th Percentile |  |  | 2083 | 51200.59
Downscaling[MESSAGEix-GLOBIOM 1.1-M-R12] | Nationally Determined Contributions (NDCs) | IND | Net GDP¦PPP¦high damage¦KW panel population-weighted GMT AR6 climate diagnostics Surface Temperature (GSAT) MAGICCv7.5.3¦50.0th Percentile | billion US$2010/yr | Net GDP¦PPP¦high damage¦KW panel population-weighted GMT AR6 climate diagnostics Surface Temperature (GSAT) MAGICCv7.5.3¦50.0th Percentile |  |  | 2084 | 52077.56
Downscaling[MESSAGEix-GLOBIOM 1.1-M-R12] | Nationally Determined Contributions (NDCs) | IND | Net GDP¦PPP¦high damage¦KW panel population-weighted GMT AR6 climate diagnostics Surface Temperature (GSAT) MAGICCv7.5.3¦50.0th Percentile | billion US$2010/yr | Net GDP¦PPP¦high damage¦KW panel population-weighted GMT AR6 climate diagnostics Surface Temperature (GSAT) MAGICCv7.5.3¦50.0th Percentile |  |  | 2085 | 52963.78
Downscaling[MESSAGEix-GLOBIOM 1.1-M-R12] | Nationally Determined Contributions (NDCs) | IND | Net GDP¦PPP¦high damage¦KW panel population-weighted GMT AR6 climate diagnostics Surface Temperature (GSAT) MAGICCv7.5.3¦50.0th Percentile | billion US$2010/yr | Net GDP¦PPP¦high damage¦KW panel population-weighted GMT AR6 climate diagnostics Surface Temperature (GSAT) MAGICCv7.5.3¦50.0th Percentile |  |  | 2086 | 53843.21
Downscaling[MESSAGEix-GLOBIOM 1.1-M-R12] | Nationally Determined Contributions (NDCs) | IND | Net GDP¦PPP¦high damage¦KW panel population-weighted GMT AR6 climate diagnostics Surface Temperature (GSAT) MAGICCv7.5.3¦50.0th Percentile | billion US$2010/yr | Net GDP¦PPP¦high damage¦KW panel population-weighted GMT AR6 climate diagnostics Surface Temperature (GSAT) MAGICCv7.5.3¦50.0th Percentile |  |  | 2087 | 54702.81
Downscaling[MESSAGEix-GLOBIOM 1.1-M-R12] | Nationally Determined Contributions (NDCs) | IND | Net GDP¦PPP¦high damage¦KW panel population-weighted GMT AR6 climate diagnostics Surface Temperature (GSAT) MAGICCv7.5.3¦50.0th Percentile | billion US$2010/yr | Net GDP¦PPP¦high damage¦KW panel population-weighted GMT AR6 climate diagnostics Surface Temperature (GSAT) MAGICCv7.5.3¦50.0th Percentile |  |  | 2088 | 55547.63
Downscaling[MESSAGEix-GLOBIOM 1.1-M-R12] | Nationally Determined Contributions (NDCs) | IND | Net GDP¦PPP¦high damage¦KW panel population-weighted GMT AR6 climate diagnostics Surface Temperature (GSAT) MAGICCv7.5.3¦50.0th Percentile | billion US$2010/yr | Net GDP¦PPP¦high damage¦KW panel population-weighted GMT AR6 climate diagnostics Surface Temperature (GSAT) MAGICCv7.5.3¦50.0th Percentile |  |  | 2089 | 56379.87
Downscaling[MESSAGEix-GLOBIOM 1.1-M-R12] | Nationally Determined Contributions (NDCs) | IND | Net GDP¦PPP¦high damage¦KW panel population-weighted GMT AR6 climate diagnostics Surface Temperature (GSAT) MAGICCv7.5.3¦50.0th Percentile | billion US$2010/yr | Net GDP¦PPP¦high damage¦KW panel population-weighted GMT AR6 climate diagnostics Surface Temperature (GSAT) MAGICCv7.5.3¦50.0th Percentile |  |  | 2090 | 57207.29
Downscaling[MESSAGEix-GLOBIOM 1.1-M-R12] | Nationally Determined Contributions (NDCs) | IND | Net GDP¦PPP¦high damage¦KW panel population-weighted GMT AR6 climate diagnostics Surface Temperature (GSAT) MAGICCv7.5.3¦50.0th Percentile | billion US$2010/yr | Net GDP¦PPP¦high damage¦KW panel population-weighted GMT AR6 climate diagnostics Surface Temperature (GSAT) MAGICCv7.5.3¦50.0th Percentile |  |  | 2091 | 58037.77
Downscaling[MESSAGEix-GLOBIOM 1.1-M-R12] | Nationally Determined Contributions (NDCs) | IND | Net GDP¦PPP¦high damage¦KW panel population-weighted GMT AR6 climate diagnostics Surface Temperature (GSAT) MAGICCv7.5.3¦50.0th Percentile | billion US$2010/yr | Net GDP¦PPP¦high damage¦KW panel population-weighted GMT AR6 climate diagnostics Surface Temperature (GSAT) MAGICCv7.5.3¦50.0th Percentile |  |  | 2092 | 58871.49
Downscaling[MESSAGEix-GLOBIOM 1.1-M-R12] | Nationally Determined Contributions (NDCs) | IND | Net GDP¦PPP¦high damage¦KW panel population-weighted GMT AR6 climate diagnostics Surface Temperature (GSAT) MAGICCv7.5.3¦50.0th Percentile | billion US$2010/yr | Net GDP¦PPP¦high damage¦KW panel population-weighted GMT AR6 climate diagnostics Surface Temperature (GSAT) MAGICCv7.5.3¦50.0th Percentile |  |  | 2093 | 59706.14
Downscaling[MESSAGEix-GLOBIOM 1.1-M-R12] | Nationally Determined Contributions (NDCs) | IND | Net GDP¦PPP¦high damage¦KW panel population-weighted GMT AR6 climate diagnostics Surface Temperature (GSAT) MAGICCv7.5.3¦50.0th Percentile | billion US$2010/yr | Net GDP¦PPP¦high damage¦KW panel population-weighted GMT AR6 climate diagnostics Surface Temperature (GSAT) MAGICCv7.5.3¦50.0th Percentile |  |  | 2094 | 60539.64
Downscaling[MESSAGEix-GLOBIOM 1.1-M-R12] | Nationally Determined Contributions (NDCs) | IND | Net GDP¦PPP¦high damage¦KW panel population-weighted GMT AR6 climate diagnostics Surface Temperature (GSAT) MAGICCv7.5.3¦50.0th Percentile | billion US$2010/yr | Net GDP¦PPP¦high damage¦KW panel population-weighted GMT AR6 climate diagnostics Surface Temperature (GSAT) MAGICCv7.5.3¦50.0th Percentile |  |  | 2095 | 61369.8
Downscaling[MESSAGEix-GLOBIOM 1.1-M-R12] | Nationally Determined Contributions (NDCs) | IND | Net GDP¦PPP¦high damage¦KW panel population-weighted GMT AR6 climate diagnostics Surface Temperature (GSAT) MAGICCv7.5.3¦50.0th Percentile | billion US$2010/yr | Net GDP¦PPP¦high damage¦KW panel population-weighted GMT AR6 climate diagnostics Surface Temperature (GSAT) MAGICCv7.5.3¦50.0th Percentile |  |  | 2096 | 62194.43
Downscaling[MESSAGEix-GLOBIOM 1.1-M-R12] | Nationally Determined Contributions (NDCs) | IND | Net GDP¦PPP¦high damage¦KW panel population-weighted GMT AR6 climate diagnostics Surface Temperature (GSAT) MAGICCv7.5.3¦50.0th Percentile | billion US$2010/yr | Net GDP¦PPP¦high damage¦KW panel population-weighted GMT AR6 climate diagnostics Surface Temperature (GSAT) MAGICCv7.5.3¦50.0th Percentile |  |  | 2097 | 63011.34
Downscaling[MESSAGEix-GLOBIOM 1.1-M-R12] | Nationally Determined Contributions (NDCs) | IND | Net GDP¦PPP¦high damage¦KW panel population-weighted GMT AR6 climate diagnostics Surface Temperature (GSAT) MAGICCv7.5.3¦50.0th Percentile | billion US$2010/yr | Net GDP¦PPP¦high damage¦KW panel population-weighted GMT AR6 climate diagnostics Surface Temperature (GSAT) MAGICCv7.5.3¦50.0th Percentile |  |  | 2098 | 63818.37
Downscaling[MESSAGEix-GLOBIOM 1.1-M-R12] | Nationally Determined Contributions (NDCs) | IND | Net GDP¦PPP¦high damage¦KW panel population-weighted GMT AR6 climate diagnostics Surface Temperature (GSAT) MAGICCv7.5.3¦50.0th Percentile | billion US$2010/yr | Net GDP¦PPP¦high damage¦KW panel population-weighted GMT AR6 climate diagnostics Surface Temperature (GSAT) MAGICCv7.5.3¦50.0th Percentile |  |  | 2099 | 64613.34
Downscaling[MESSAGEix-GLOBIOM 1.1-M-R12] | Nationally Determined Contributions (NDCs) | IND | Net GDP¦PPP¦high damage¦KW panel population-weighted GMT AR6 climate diagnostics Surface Temperature (GSAT) MAGICCv7.5.3¦50.0th Percentile | billion US$2010/yr | Net GDP¦PPP¦high damage¦KW panel population-weighted GMT AR6 climate diagnostics Surface Temperature (GSAT) MAGICCv7.5.3¦50.0th Percentile |  |  | 2100 | 65394.11
Downscaling[MESSAGEix-GLOBIOM 1.1-M-R12] | Nationally Determined Contributions (NDCs) | IND | Net GDP¦PPP¦high damage¦KW panel population-weighted GMT AR6 climate diagnostics Surface Temperature (GSAT) MAGICCv7.5.3¦95.0th Percentile | billion US$2010/yr | Net GDP¦PPP¦high damage¦KW panel population-weighted GMT AR6 climate diagnostics Surface Temperature (GSAT) MAGICCv7.5.3¦95.0th Percentile |  |  | 2020 | 7389.877
Downscaling[MESSAGEix-GLOBIOM 1.1-M-R12] | Nationally Determined Contributions (NDCs) | IND | Net GDP¦PPP¦high damage¦KW panel population-weighted GMT AR6 climate diagnostics Surface Temperature (GSAT) MAGICCv7.5.3¦95.0th Percentile | billion US$2010/yr | Net GDP¦PPP¦high damage¦KW panel population-weighted GMT AR6 climate diagnostics Surface Temperature (GSAT) MAGICCv7.5.3¦95.0th Percentile |  |  | 2021 | 7858.599
Downscaling[MESSAGEix-GLOBIOM 1.1-M-R12] | Nationally Determined Contributions (NDCs) | IND | Net GDP¦PPP¦high damage¦KW panel population-weighted GMT AR6 climate diagnostics Surface Temperature (GSAT) MAGICCv7.5.3¦95.0th Percentile | billion US$2010/yr | Net GDP¦PPP¦high damage¦KW panel population-weighted GMT AR6 climate diagnostics Surface Temperature (GSAT) MAGICCv7.5.3¦95.0th Percentile |  |  | 2022 | 8412.955
Downscaling[MESSAGEix-GLOBIOM 1.1-M-R12] | Nationally Determined Contributions (NDCs) | IND | Net GDP¦PPP¦high damage¦KW panel population-weighted GMT AR6 climate diagnostics Surface Temperature (GSAT) MAGICCv7.5.3¦95.0th Percentile | billion US$2010/yr | Net GDP¦PPP¦high damage¦KW panel population-weighted GMT AR6 climate diagnostics Surface Temperature (GSAT) MAGICCv7.5.3¦95.0th Percentile |  |  | 2023 | 9014.791
Downscaling[MESSAGEix-GLOBIOM 1.1-M-R12] | Nationally Determined Contributions (NDCs) | IND | Net GDP¦PPP¦high damage¦KW panel population-weighted GMT AR6 climate diagnostics Surface Temperature (GSAT) MAGICCv7.5.3¦95.0th Percentile | billion US$2010/yr | Net GDP¦PPP¦high damage¦KW panel population-weighted GMT AR6 climate diagnostics Surface Temperature (GSAT) MAGICCv7.5.3¦95.0th Percentile |  |  | 2024 | 9638.494
Downscaling[MESSAGEix-GLOBIOM 1.1-M-R12] | Nationally Determined Contributions (NDCs) | IND | Net GDP¦PPP¦high damage¦KW panel population-weighted GMT AR6 climate diagnostics Surface Temperature (GSAT) MAGICCv7.5.3¦95.0th Percentile | billion US$2010/yr | Net GDP¦PPP¦high damage¦KW panel population-weighted GMT AR6 climate diagnostics Surface Temperature (GSAT) MAGICCv7.5.3¦95.0th Percentile |  |  | 2025 | 10248.39
Downscaling[MESSAGEix-GLOBIOM 1.1-M-R12] | Nationally Determined Contributions (NDCs) | IND | Net GDP¦PPP¦high damage¦KW panel population-weighted GMT AR6 climate diagnostics Surface Temperature (GSAT) MAGICCv7.5.3¦95.0th Percentile | billion US$2010/yr | Net GDP¦PPP¦high damage¦KW panel population-weighted GMT AR6 climate diagnostics Surface Temperature (GSAT) MAGICCv7.5.3¦95.0th Percentile |  |  | 2026 | 10812.1
Downscaling[MESSAGEix-GLOBIOM 1.1-M-R12] | Nationally Determined Contributions (NDCs) | IND | Net GDP¦PPP¦high damage¦KW panel population-weighted GMT AR6 climate diagnostics Surface Temperature (GSAT) MAGICCv7.5.3¦95.0th Percentile | billion US$2010/yr | Net GDP¦PPP¦high damage¦KW panel population-weighted GMT AR6 climate diagnostics Surface Temperature (GSAT) MAGICCv7.5.3¦95.0th Percentile |  |  | 2027 | 11333.6
Downscaling[MESSAGEix-GLOBIOM 1.1-M-R12] | Nationally Determined Contributions (NDCs) | IND | Net GDP¦PPP¦high damage¦KW panel population-weighted GMT AR6 climate diagnostics Surface Temperature (GSAT) MAGICCv7.5.3¦95.0th Percentile | billion US$2010/yr | Net GDP¦PPP¦high damage¦KW panel population-weighted GMT AR6 climate diagnostics Surface Temperature (GSAT) MAGICCv7.5.3¦95.0th Percentile |  |  | 2028 | 11825.74
Downscaling[MESSAGEix-GLOBIOM 1.1-M-R12] | Nationally Determined Contributions (NDCs) | IND | Net GDP¦PPP¦high damage¦KW panel population-weighted GMT AR6 climate diagnostics Surface Temperature (GSAT) MAGICCv7.5.3¦95.0th Percentile | billion US$2010/yr | Net GDP¦PPP¦high damage¦KW panel population-weighted GMT AR6 climate diagnostics Surface Temperature (GSAT) MAGICCv7.5.3¦95.0th Percentile |  |  | 2029 | 12306.1
Downscaling[MESSAGEix-GLOBIOM 1.1-M-R12] | Nationally Determined Contributions (NDCs) | IND | Net GDP¦PPP¦high damage¦KW panel population-weighted GMT AR6 climate diagnostics Surface Temperature (GSAT) MAGICCv7.5.3¦95.0th Percentile | billion US$2010/yr | Net GDP¦PPP¦high damage¦KW panel population-weighted GMT AR6 climate diagnostics Surface Temperature (GSAT) MAGICCv7.5.3¦95.0th Percentile |  |  | 2030 | 12776.25
Downscaling[MESSAGEix-GLOBIOM 1.1-M-R12] | Nationally Determined Contributions (NDCs) | IND | Net GDP¦PPP¦high damage¦KW panel population-weighted GMT AR6 climate diagnostics Surface Temperature (GSAT) MAGICCv7.5.3¦95.0th Percentile | billion US$2010/yr | Net GDP¦PPP¦high damage¦KW panel population-weighted GMT AR6 climate diagnostics Surface Temperature (GSAT) MAGICCv7.5.3¦95.0th Percentile |  |  | 2031 | 13251.08
Downscaling[MESSAGEix-GLOBIOM 1.1-M-R12] | Nationally Determined Contributions (NDCs) | IND | Net GDP¦PPP¦high damage¦KW panel population-weighted GMT AR6 climate diagnostics Surface Temperature (GSAT) MAGICCv7.5.3¦95.0th Percentile | billion US$2010/yr | Net GDP¦PPP¦high damage¦KW panel population-weighted GMT AR6 climate diagnostics Surface Temperature (GSAT) MAGICCv7.5.3¦95.0th Percentile |  |  | 2032 | 13737.71
Downscaling[MESSAGEix-GLOBIOM 1.1-M-R12] | Nationally Determined Contributions (NDCs) | IND | Net GDP¦PPP¦high damage¦KW panel population-weighted GMT AR6 climate diagnostics Surface Temperature (GSAT) MAGICCv7.5.3¦95.0th Percentile | billion US$2010/yr | Net GDP¦PPP¦high damage¦KW panel population-weighted GMT AR6 climate diagnostics Surface Temperature (GSAT) MAGICCv7.5.3¦95.0th Percentile |  |  | 2033 | 14234.59
Downscaling[MESSAGEix-GLOBIOM 1.1-M-R12] | Nationally Determined Contributions (NDCs) | IND | Net GDP¦PPP¦high damage¦KW panel population-weighted GMT AR6 climate diagnostics Surface Temperature (GSAT) MAGICCv7.5.3¦95.0th Percentile | billion US$2010/yr | Net GDP¦PPP¦high damage¦KW panel population-weighted GMT AR6 climate diagnostics Surface Temperature (GSAT) MAGICCv7.5.3¦95.0th Percentile |  |  | 2034 | 14735.31
Downscaling[MESSAGEix-GLOBIOM 1.1-M-R12] | Nationally Determined Contributions (NDCs) | IND | Net GDP¦PPP¦high damage¦KW panel population-weighted GMT AR6 climate diagnostics Surface Temperature (GSAT) MAGICCv7.5.3¦95.0th Percentile | billion US$2010/yr | Net GDP¦PPP¦high damage¦KW panel population-weighted GMT AR6 climate diagnostics Surface Temperature (GSAT) MAGICCv7.5.3¦95.0th Percentile |  |  | 2035 | 15237.39
Downscaling[MESSAGEix-GLOBIOM 1.1-M-R12] | Nationally Determined Contributions (NDCs) | IND | Net GDP¦PPP¦high damage¦KW panel population-weighted GMT AR6 climate diagnostics Surface Temperature (GSAT) MAGICCv7.5.3¦95.0th Percentile | billion US$2010/yr | Net GDP¦PPP¦high damage¦KW panel population-weighted GMT AR6 climate diagnostics Surface Temperature (GSAT) MAGICCv7.5.3¦95.0th Percentile |  |  | 2036 | 15741.37
Downscaling[MESSAGEix-GLOBIOM 1.1-M-R12] | Nationally Determined Contributions (NDCs) | IND | Net GDP¦PPP¦high damage¦KW panel population-weighted GMT AR6 climate diagnostics Surface Temperature (GSAT) MAGICCv7.5.3¦95.0th Percentile | billion US$2010/yr | Net GDP¦PPP¦high damage¦KW panel population-weighted GMT AR6 climate diagnostics Surface Temperature (GSAT) MAGICCv7.5.3¦95.0th Percentile |  |  | 2037 | 16261.21
Downscaling[MESSAGEix-GLOBIOM 1.1-M-R12] | Nationally Determined Contributions (NDCs) | IND | Net GDP¦PPP¦high damage¦KW panel population-weighted GMT AR6 climate diagnostics Surface Temperature (GSAT) MAGICCv7.5.3¦95.0th Percentile | billion US$2010/yr | Net GDP¦PPP¦high damage¦KW panel population-weighted GMT AR6 climate diagnostics Surface Temperature (GSAT) MAGICCv7.5.3¦95.0th Percentile |  |  | 2038 | 16795.11
Downscaling[MESSAGEix-GLOBIOM 1.1-M-R12] | Nationally Determined Contributions (NDCs) | IND | Net GDP¦PPP¦high damage¦KW panel population-weighted GMT AR6 climate diagnostics Surface Temperature (GSAT) MAGICCv7.5.3¦95.0th Percentile | billion US$2010/yr | Net GDP¦PPP¦high damage¦KW panel population-weighted GMT AR6 climate diagnostics Surface Temperature (GSAT) MAGICCv7.5.3¦95.0th Percentile |  |  | 2039 | 17329.97
Downscaling[MESSAGEix-GLOBIOM 1.1-M-R12] | Nationally Determined Contributions (NDCs) | IND | Net GDP¦PPP¦high damage¦KW panel population-weighted GMT AR6 climate diagnostics Surface Temperature (GSAT) MAGICCv7.5.3¦95.0th Percentile | billion US$2010/yr | Net GDP¦PPP¦high damage¦KW panel population-weighted GMT AR6 climate diagnostics Surface Temperature (GSAT) MAGICCv7.5.3¦95.0th Percentile |  |  | 2040 | 17877.51
Downscaling[MESSAGEix-GLOBIOM 1.1-M-R12] | Nationally Determined Contributions (NDCs) | IND | Net GDP¦PPP¦high damage¦KW panel population-weighted GMT AR6 climate diagnostics Surface Temperature (GSAT) MAGICCv7.5.3¦95.0th Percentile | billion US$2010/yr | Net GDP¦PPP¦high damage¦KW panel population-weighted GMT AR6 climate diagnostics Surface Temperature (GSAT) MAGICCv7.5.3¦95.0th Percentile |  |  | 2041 | 18438.51
Downscaling[MESSAGEix-GLOBIOM 1.1-M-R12] | Nationally Determined Contributions (NDCs) | IND | Net GDP¦PPP¦high damage¦KW panel population-weighted GMT AR6 climate diagnostics Surface Temperature (GSAT) MAGICCv7.5.3¦95.0th Percentile | billion US$2010/yr | Net GDP¦PPP¦high damage¦KW panel population-weighted GMT AR6 climate diagnostics Surface Temperature (GSAT) MAGICCv7.5.3¦95.0th Percentile |  |  | 2042 | 19012.24
Downscaling[MESSAGEix-GLOBIOM 1.1-M-R12] | Nationally Determined Contributions (NDCs) | IND | Net GDP¦PPP¦high damage¦KW panel population-weighted GMT AR6 climate diagnostics Surface Temperature (GSAT) MAGICCv7.5.3¦95.0th Percentile | billion US$2010/yr | Net GDP¦PPP¦high damage¦KW panel population-weighted GMT AR6 climate diagnostics Surface Temperature (GSAT) MAGICCv7.5.3¦95.0th Percentile |  |  | 2043 | 19595.61
Downscaling[MESSAGEix-GLOBIOM 1.1-M-R12] | Nationally Determined Contributions (NDCs) | IND | Net GDP¦PPP¦high damage¦KW panel population-weighted GMT AR6 climate diagnostics Surface Temperature (GSAT) MAGICCv7.5.3¦95.0th Percentile | billion US$2010/yr | Net GDP¦PPP¦high damage¦KW panel population-weighted GMT AR6 climate diagnostics Surface Temperature (GSAT) MAGICCv7.5.3¦95.0th Percentile |  |  | 2044 | 20186.29
Downscaling[MESSAGEix-GLOBIOM 1.1-M-R12] | Nationally Determined Contributions (NDCs) | IND | Net GDP¦PPP¦high damage¦KW panel population-weighted GMT AR6 climate diagnostics Surface Temperature (GSAT) MAGICCv7.5.3¦95.0th Percentile | billion US$2010/yr | Net GDP¦PPP¦high damage¦KW panel population-weighted GMT AR6 climate diagnostics Surface Temperature (GSAT) MAGICCv7.5.3¦95.0th Percentile |  |  | 2045 | 20775.57
Downscaling[MESSAGEix-GLOBIOM 1.1-M-R12] | Nationally Determined Contributions (NDCs) | IND | Net GDP¦PPP¦high damage¦KW panel population-weighted GMT AR6 climate diagnostics Surface Temperature (GSAT) MAGICCv7.5.3¦95.0th Percentile | billion US$2010/yr | Net GDP¦PPP¦high damage¦KW panel population-weighted GMT AR6 climate diagnostics Surface Temperature (GSAT) MAGICCv7.5.3¦95.0th Percentile |  |  | 2046 | 21370.19
Downscaling[MESSAGEix-GLOBIOM 1.1-M-R12] | Nationally Determined Contributions (NDCs) | IND | Net GDP¦PPP¦high damage¦KW panel population-weighted GMT AR6 climate diagnostics Surface Temperature (GSAT) MAGICCv7.5.3¦95.0th Percentile | billion US$2010/yr | Net GDP¦PPP¦high damage¦KW panel population-weighted GMT AR6 climate diagnostics Surface Temperature (GSAT) MAGICCv7.5.3¦95.0th Percentile |  |  | 2047 | 21970.2
Downscaling[MESSAGEix-GLOBIOM 1.1-M-R12] | Nationally Determined Contributions (NDCs) | IND | Net GDP¦PPP¦high damage¦KW panel population-weighted GMT AR6 climate diagnostics Surface Temperature (GSAT) MAGICCv7.5.3¦95.0th Percentile | billion US$2010/yr | Net GDP¦PPP¦high damage¦KW panel population-weighted GMT AR6 climate diagnostics Surface Temperature (GSAT) MAGICCv7.5.3¦95.0th Percentile |  |  | 2048 | 22571.17
Downscaling[MESSAGEix-GLOBIOM 1.1-M-R12] | Nationally Determined Contributions (NDCs) | IND | Net GDP¦PPP¦high damage¦KW panel population-weighted GMT AR6 climate diagnostics Surface Temperature (GSAT) MAGICCv7.5.3¦95.0th Percentile | billion US$2010/yr | Net GDP¦PPP¦high damage¦KW panel population-weighted GMT AR6 climate diagnostics Surface Temperature (GSAT) MAGICCv7.5.3¦95.0th Percentile |  |  | 2049 | 23186.82
Downscaling[MESSAGEix-GLOBIOM 1.1-M-R12] | Nationally Determined Contributions (NDCs) | IND | Net GDP¦PPP¦high damage¦KW panel population-weighted GMT AR6 climate diagnostics Surface Temperature (GSAT) MAGICCv7.5.3¦95.0th Percentile | billion US$2010/yr | Net GDP¦PPP¦high damage¦KW panel population-weighted GMT AR6 climate diagnostics Surface Temperature (GSAT) MAGICCv7.5.3¦95.0th Percentile |  |  | 2050 | 23817.31
Downscaling[MESSAGEix-GLOBIOM 1.1-M-R12] | Nationally Determined Contributions (NDCs) | IND | Net GDP¦PPP¦high damage¦KW panel population-weighted GMT AR6 climate diagnostics Surface Temperature (GSAT) MAGICCv7.5.3¦95.0th Percentile | billion US$2010/yr | Net GDP¦PPP¦high damage¦KW panel population-weighted GMT AR6 climate diagnostics Surface Temperature (GSAT) MAGICCv7.5.3¦95.0th Percentile |  |  | 2051 | 24476.26
Downscaling[MESSAGEix-GLOBIOM 1.1-M-R12] | Nationally Determined Contributions (NDCs) | IND | Net GDP¦PPP¦high damage¦KW panel population-weighted GMT AR6 climate diagnostics Surface Temperature (GSAT) MAGICCv7.5.3¦95.0th Percentile | billion US$2010/yr | Net GDP¦PPP¦high damage¦KW panel population-weighted GMT AR6 climate diagnostics Surface Temperature (GSAT) MAGICCv7.5.3¦95.0th Percentile |  |  | 2052 | 25155.23
Downscaling[MESSAGEix-GLOBIOM 1.1-M-R12] | Nationally Determined Contributions (NDCs) | IND | Net GDP¦PPP¦high damage¦KW panel population-weighted GMT AR6 climate diagnostics Surface Temperature (GSAT) MAGICCv7.5.3¦95.0th Percentile | billion US$2010/yr | Net GDP¦PPP¦high damage¦KW panel population-weighted GMT AR6 climate diagnostics Surface Temperature (GSAT) MAGICCv7.5.3¦95.0th Percentile |  |  | 2053 | 25826.3
Downscaling[MESSAGEix-GLOBIOM 1.1-M-R12] | Nationally Determined Contributions (NDCs) | IND | Net GDP¦PPP¦high damage¦KW panel population-weighted GMT AR6 climate diagnostics Surface Temperature (GSAT) MAGICCv7.5.3¦95.0th Percentile | billion US$2010/yr | Net GDP¦PPP¦high damage¦KW panel population-weighted GMT AR6 climate diagnostics Surface Temperature (GSAT) MAGICCv7.5.3¦95.0th Percentile |  |  | 2054 | 26500.05
Downscaling[MESSAGEix-GLOBIOM 1.1-M-R12] | Nationally Determined Contributions (NDCs) | IND | Net GDP¦PPP¦high damage¦KW panel population-weighted GMT AR6 climate diagnostics Surface Temperature (GSAT) MAGICCv7.5.3¦95.0th Percentile | billion US$2010/yr | Net GDP¦PPP¦high damage¦KW panel population-weighted GMT AR6 climate diagnostics Surface Temperature (GSAT) MAGICCv7.5.3¦95.0th Percentile |  |  | 2055 | 27181.62
Downscaling[MESSAGEix-GLOBIOM 1.1-M-R12] | Nationally Determined Contributions (NDCs) | IND | Net GDP¦PPP¦high damage¦KW panel population-weighted GMT AR6 climate diagnostics Surface Temperature (GSAT) MAGICCv7.5.3¦95.0th Percentile | billion US$2010/yr | Net GDP¦PPP¦high damage¦KW panel population-weighted GMT AR6 climate diagnostics Surface Temperature (GSAT) MAGICCv7.5.3¦95.0th Percentile |  |  | 2056 | 27853
Downscaling[MESSAGEix-GLOBIOM 1.1-M-R12] | Nationally Determined Contributions (NDCs) | IND | Net GDP¦PPP¦high damage¦KW panel population-weighted GMT AR6 climate diagnostics Surface Temperature (GSAT) MAGICCv7.5.3¦95.0th Percentile | billion US$2010/yr | Net GDP¦PPP¦high damage¦KW panel population-weighted GMT AR6 climate diagnostics Surface Temperature (GSAT) MAGICCv7.5.3¦95.0th Percentile |  |  | 2057 | 28525.61
Downscaling[MESSAGEix-GLOBIOM 1.1-M-R12] | Nationally Determined Contributions (NDCs) | IND | Net GDP¦PPP¦high damage¦KW panel population-weighted GMT AR6 climate diagnostics Surface Temperature (GSAT) MAGICCv7.5.3¦95.0th Percentile | billion US$2010/yr | Net GDP¦PPP¦high damage¦KW panel population-weighted GMT AR6 climate diagnostics Surface Temperature (GSAT) MAGICCv7.5.3¦95.0th Percentile |  |  | 2058 | 29216.01
Downscaling[MESSAGEix-GLOBIOM 1.1-M-R12] | Nationally Determined Contributions (NDCs) | IND | Net GDP¦PPP¦high damage¦KW panel population-weighted GMT AR6 climate diagnostics Surface Temperature (GSAT) MAGICCv7.5.3¦95.0th Percentile | billion US$2010/yr | Net GDP¦PPP¦high damage¦KW panel population-weighted GMT AR6 climate diagnostics Surface Temperature (GSAT) MAGICCv7.5.3¦95.0th Percentile |  |  | 2059 | 29922.79
Downscaling[MESSAGEix-GLOBIOM 1.1-M-R12] | Nationally Determined Contributions (NDCs) | IND | Net GDP¦PPP¦high damage¦KW panel population-weighted GMT AR6 climate diagnostics Surface Temperature (GSAT) MAGICCv7.5.3¦95.0th Percentile | billion US$2010/yr | Net GDP¦PPP¦high damage¦KW panel population-weighted GMT AR6 climate diagnostics Surface Temperature (GSAT) MAGICCv7.5.3¦95.0th Percentile |  |  | 2060 | 30659.52
Downscaling[MESSAGEix-GLOBIOM 1.1-M-R12] | Nationally Determined Contributions (NDCs) | IND | Net GDP¦PPP¦high damage¦KW panel population-weighted GMT AR6 climate diagnostics Surface Temperature (GSAT) MAGICCv7.5.3¦95.0th Percentile | billion US$2010/yr | Net GDP¦PPP¦high damage¦KW panel population-weighted GMT AR6 climate diagnostics Surface Temperature (GSAT) MAGICCv7.5.3¦95.0th Percentile |  |  | 2061 | 31434.45
Downscaling[MESSAGEix-GLOBIOM 1.1-M-R12] | Nationally Determined Contributions (NDCs) | IND | Net GDP¦PPP¦high damage¦KW panel population-weighted GMT AR6 climate diagnostics Surface Temperature (GSAT) MAGICCv7.5.3¦95.0th Percentile | billion US$2010/yr | Net GDP¦PPP¦high damage¦KW panel population-weighted GMT AR6 climate diagnostics Surface Temperature (GSAT) MAGICCv7.5.3¦95.0th Percentile |  |  | 2062 | 32218.82
Downscaling[MESSAGEix-GLOBIOM 1.1-M-R12] | Nationally Determined Contributions (NDCs) | IND | Net GDP¦PPP¦high damage¦KW panel population-weighted GMT AR6 climate diagnostics Surface Temperature (GSAT) MAGICCv7.5.3¦95.0th Percentile | billion US$2010/yr | Net GDP¦PPP¦high damage¦KW panel population-weighted GMT AR6 climate diagnostics Surface Temperature (GSAT) MAGICCv7.5.3¦95.0th Percentile |  |  | 2063 | 33004.6
Downscaling[MESSAGEix-GLOBIOM 1.1-M-R12] | Nationally Determined Contributions (NDCs) | IND | Net GDP¦PPP¦high damage¦KW panel population-weighted GMT AR6 climate diagnostics Surface Temperature (GSAT) MAGICCv7.5.3¦95.0th Percentile | billion US$2010/yr | Net GDP¦PPP¦high damage¦KW panel population-weighted GMT AR6 climate diagnostics Surface Temperature (GSAT) MAGICCv7.5.3¦95.0th Percentile |  |  | 2064 | 33794.22
Downscaling[MESSAGEix-GLOBIOM 1.1-M-R12] | Nationally Determined Contributions (NDCs) | IND | Net GDP¦PPP¦high damage¦KW panel population-weighted GMT AR6 climate diagnostics Surface Temperature (GSAT) MAGICCv7.5.3¦95.0th Percentile | billion US$2010/yr | Net GDP¦PPP¦high damage¦KW panel population-weighted GMT AR6 climate diagnostics Surface Temperature (GSAT) MAGICCv7.5.3¦95.0th Percentile |  |  | 2065 | 34567.95
Downscaling[MESSAGEix-GLOBIOM 1.1-M-R12] | Nationally Determined Contributions (NDCs) | IND | Net GDP¦PPP¦high damage¦KW panel population-weighted GMT AR6 climate diagnostics Surface Temperature (GSAT) MAGICCv7.5.3¦95.0th Percentile | billion US$2010/yr | Net GDP¦PPP¦high damage¦KW panel population-weighted GMT AR6 climate diagnostics Surface Temperature (GSAT) MAGICCv7.5.3¦95.0th Percentile |  |  | 2066 | 35315.57
Downscaling[MESSAGEix-GLOBIOM 1.1-M-R12] | Nationally Determined Contributions (NDCs) | IND | Net GDP¦PPP¦high damage¦KW panel population-weighted GMT AR6 climate diagnostics Surface Temperature (GSAT) MAGICCv7.5.3¦95.0th Percentile | billion US$2010/yr | Net GDP¦PPP¦high damage¦KW panel population-weighted GMT AR6 climate diagnostics Surface Temperature (GSAT) MAGICCv7.5.3¦95.0th Percentile |  |  | 2067 | 36033.14
Downscaling[MESSAGEix-GLOBIOM 1.1-M-R12] | Nationally Determined Contributions (NDCs) | IND | Net GDP¦PPP¦high damage¦KW panel population-weighted GMT AR6 climate diagnostics Surface Temperature (GSAT) MAGICCv7.5.3¦95.0th Percentile | billion US$2010/yr | Net GDP¦PPP¦high damage¦KW panel population-weighted GMT AR6 climate diagnostics Surface Temperature (GSAT) MAGICCv7.5.3¦95.0th Percentile |  |  | 2068 | 36735.46
Downscaling[MESSAGEix-GLOBIOM 1.1-M-R12] | Nationally Determined Contributions (NDCs) | IND | Net GDP¦PPP¦high damage¦KW panel population-weighted GMT AR6 climate diagnostics Surface Temperature (GSAT) MAGICCv7.5.3¦95.0th Percentile | billion US$2010/yr | Net GDP¦PPP¦high damage¦KW panel population-weighted GMT AR6 climate diagnostics Surface Temperature (GSAT) MAGICCv7.5.3¦95.0th Percentile |  |  | 2069 | 37445.6
Downscaling[MESSAGEix-GLOBIOM 1.1-M-R12] | Nationally Determined Contributions (NDCs) | IND | Net GDP¦PPP¦high damage¦KW panel population-weighted GMT AR6 climate diagnostics Surface Temperature (GSAT) MAGICCv7.5.3¦95.0th Percentile | billion US$2010/yr | Net GDP¦PPP¦high damage¦KW panel population-weighted GMT AR6 climate diagnostics Surface Temperature (GSAT) MAGICCv7.5.3¦95.0th Percentile |  |  | 2070 | 38179.4
Downscaling[MESSAGEix-GLOBIOM 1.1-M-R12] | Nationally Determined Contributions (NDCs) | IND | Net GDP¦PPP¦high damage¦KW panel population-weighted GMT AR6 climate diagnostics Surface Temperature (GSAT) MAGICCv7.5.3¦95.0th Percentile | billion US$2010/yr | Net GDP¦PPP¦high damage¦KW panel population-weighted GMT AR6 climate diagnostics Surface Temperature (GSAT) MAGICCv7.5.3¦95.0th Percentile |  |  | 2071 | 38946.53
Downscaling[MESSAGEix-GLOBIOM 1.1-M-R12] | Nationally Determined Contributions (NDCs) | IND | Net GDP¦PPP¦high damage¦KW panel population-weighted GMT AR6 climate diagnostics Surface Temperature (GSAT) MAGICCv7.5.3¦95.0th Percentile | billion US$2010/yr | Net GDP¦PPP¦high damage¦KW panel population-weighted GMT AR6 climate diagnostics Surface Temperature (GSAT) MAGICCv7.5.3¦95.0th Percentile |  |  | 2072 | 39729.31
Downscaling[MESSAGEix-GLOBIOM 1.1-M-R12] | Nationally Determined Contributions (NDCs) | IND | Net GDP¦PPP¦high damage¦KW panel population-weighted GMT AR6 climate diagnostics Surface Temperature (GSAT) MAGICCv7.5.3¦95.0th Percentile | billion US$2010/yr | Net GDP¦PPP¦high damage¦KW panel population-weighted GMT AR6 climate diagnostics Surface Temperature (GSAT) MAGICCv7.5.3¦95.0th Percentile |  |  | 2073 | 40508.47
Downscaling[MESSAGEix-GLOBIOM 1.1-M-R12] | Nationally Determined Contributions (NDCs) | IND | Net GDP¦PPP¦high damage¦KW panel population-weighted GMT AR6 climate diagnostics Surface Temperature (GSAT) MAGICCv7.5.3¦95.0th Percentile | billion US$2010/yr | Net GDP¦PPP¦high damage¦KW panel population-weighted GMT AR6 climate diagnostics Surface Temperature (GSAT) MAGICCv7.5.3¦95.0th Percentile |  |  | 2074 | 41293.03
Downscaling[MESSAGEix-GLOBIOM 1.1-M-R12] | Nationally Determined Contributions (NDCs) | IND | Net GDP¦PPP¦high damage¦KW panel population-weighted GMT AR6 climate diagnostics Surface Temperature (GSAT) MAGICCv7.5.3¦95.0th Percentile | billion US$2010/yr | Net GDP¦PPP¦high damage¦KW panel population-weighted GMT AR6 climate diagnostics Surface Temperature (GSAT) MAGICCv7.5.3¦95.0th Percentile |  |  | 2075 | 42072.82
Downscaling[MESSAGEix-GLOBIOM 1.1-M-R12] | Nationally Determined Contributions (NDCs) | IND | Net GDP¦PPP¦high damage¦KW panel population-weighted GMT AR6 climate diagnostics Surface Temperature (GSAT) MAGICCv7.5.3¦95.0th Percentile | billion US$2010/yr | Net GDP¦PPP¦high damage¦KW panel population-weighted GMT AR6 climate diagnostics Surface Temperature (GSAT) MAGICCv7.5.3¦95.0th Percentile |  |  | 2076 | 42837.89
Downscaling[MESSAGEix-GLOBIOM 1.1-M-R12] | Nationally Determined Contributions (NDCs) | IND | Net GDP¦PPP¦high damage¦KW panel population-weighted GMT AR6 climate diagnostics Surface Temperature (GSAT) MAGICCv7.5.3¦95.0th Percentile | billion US$2010/yr | Net GDP¦PPP¦high damage¦KW panel population-weighted GMT AR6 climate diagnostics Surface Temperature (GSAT) MAGICCv7.5.3¦95.0th Percentile |  |  | 2077 | 43594.85
Downscaling[MESSAGEix-GLOBIOM 1.1-M-R12] | Nationally Determined Contributions (NDCs) | IND | Net GDP¦PPP¦high damage¦KW panel population-weighted GMT AR6 climate diagnostics Surface Temperature (GSAT) MAGICCv7.5.3¦95.0th Percentile | billion US$2010/yr | Net GDP¦PPP¦high damage¦KW panel population-weighted GMT AR6 climate diagnostics Surface Temperature (GSAT) MAGICCv7.5.3¦95.0th Percentile |  |  | 2078 | 44333.8
Downscaling[MESSAGEix-GLOBIOM 1.1-M-R12] | Nationally Determined Contributions (NDCs) | IND | Net GDP¦PPP¦high damage¦KW panel population-weighted GMT AR6 climate diagnostics Surface Temperature (GSAT) MAGICCv7.5.3¦95.0th Percentile | billion US$2010/yr | Net GDP¦PPP¦high damage¦KW panel population-weighted GMT AR6 climate diagnostics Surface Temperature (GSAT) MAGICCv7.5.3¦95.0th Percentile |  |  | 2079 | 45062.88
Downscaling[MESSAGEix-GLOBIOM 1.1-M-R12] | Nationally Determined Contributions (NDCs) | IND | Net GDP¦PPP¦high damage¦KW panel population-weighted GMT AR6 climate diagnostics Surface Temperature (GSAT) MAGICCv7.5.3¦95.0th Percentile | billion US$2010/yr | Net GDP¦PPP¦high damage¦KW panel population-weighted GMT AR6 climate diagnostics Surface Temperature (GSAT) MAGICCv7.5.3¦95.0th Percentile |  |  | 2080 | 45794.38
Downscaling[MESSAGEix-GLOBIOM 1.1-M-R12] | Nationally Determined Contributions (NDCs) | IND | Net GDP¦PPP¦high damage¦KW panel population-weighted GMT AR6 climate diagnostics Surface Temperature (GSAT) MAGICCv7.5.3¦95.0th Percentile | billion US$2010/yr | Net GDP¦PPP¦high damage¦KW panel population-weighted GMT AR6 climate diagnostics Surface Temperature (GSAT) MAGICCv7.5.3¦95.0th Percentile |  |  | 2081 | 46559.14
Downscaling[MESSAGEix-GLOBIOM 1.1-M-R12] | Nationally Determined Contributions (NDCs) | IND | Net GDP¦PPP¦high damage¦KW panel population-weighted GMT AR6 climate diagnostics Surface Temperature (GSAT) MAGICCv7.5.3¦95.0th Percentile | billion US$2010/yr | Net GDP¦PPP¦high damage¦KW panel population-weighted GMT AR6 climate diagnostics Surface Temperature (GSAT) MAGICCv7.5.3¦95.0th Percentile |  |  | 2082 | 47339.53
Downscaling[MESSAGEix-GLOBIOM 1.1-M-R12] | Nationally Determined Contributions (NDCs) | IND | Net GDP¦PPP¦high damage¦KW panel population-weighted GMT AR6 climate diagnostics Surface Temperature (GSAT) MAGICCv7.5.3¦95.0th Percentile | billion US$2010/yr | Net GDP¦PPP¦high damage¦KW panel population-weighted GMT AR6 climate diagnostics Surface Temperature (GSAT) MAGICCv7.5.3¦95.0th Percentile |  |  | 2083 | 48101.92
Downscaling[MESSAGEix-GLOBIOM 1.1-M-R12] | Nationally Determined Contributions (NDCs) | IND | Net GDP¦PPP¦high damage¦KW panel population-weighted GMT AR6 climate diagnostics Surface Temperature (GSAT) MAGICCv7.5.3¦95.0th Percentile | billion US$2010/yr | Net GDP¦PPP¦high damage¦KW panel population-weighted GMT AR6 climate diagnostics Surface Temperature (GSAT) MAGICCv7.5.3¦95.0th Percentile |  |  | 2084 | 48854.07
Downscaling[MESSAGEix-GLOBIOM 1.1-M-R12] | Nationally Determined Contributions (NDCs) | IND | Net GDP¦PPP¦high damage¦KW panel population-weighted GMT AR6 climate diagnostics Surface Temperature (GSAT) MAGICCv7.5.3¦95.0th Percentile | billion US$2010/yr | Net GDP¦PPP¦high damage¦KW panel population-weighted GMT AR6 climate diagnostics Surface Temperature (GSAT) MAGICCv7.5.3¦95.0th Percentile |  |  | 2085 | 49612.89
Downscaling[MESSAGEix-GLOBIOM 1.1-M-R12] | Nationally Determined Contributions (NDCs) | IND | Net GDP¦PPP¦high damage¦KW panel population-weighted GMT AR6 climate diagnostics Surface Temperature (GSAT) MAGICCv7.5.3¦95.0th Percentile | billion US$2010/yr | Net GDP¦PPP¦high damage¦KW panel population-weighted GMT AR6 climate diagnostics Surface Temperature (GSAT) MAGICCv7.5.3¦95.0th Percentile |  |  | 2086 | 50370.52
Downscaling[MESSAGEix-GLOBIOM 1.1-M-R12] | Nationally Determined Contributions (NDCs) | IND | Net GDP¦PPP¦high damage¦KW panel population-weighted GMT AR6 climate diagnostics Surface Temperature (GSAT) MAGICCv7.5.3¦95.0th Percentile | billion US$2010/yr | Net GDP¦PPP¦high damage¦KW panel population-weighted GMT AR6 climate diagnostics Surface Temperature (GSAT) MAGICCv7.5.3¦95.0th Percentile |  |  | 2087 | 51117.62
Downscaling[MESSAGEix-GLOBIOM 1.1-M-R12] | Nationally Determined Contributions (NDCs) | IND | Net GDP¦PPP¦high damage¦KW panel population-weighted GMT AR6 climate diagnostics Surface Temperature (GSAT) MAGICCv7.5.3¦95.0th Percentile | billion US$2010/yr | Net GDP¦PPP¦high damage¦KW panel population-weighted GMT AR6 climate diagnostics Surface Temperature (GSAT) MAGICCv7.5.3¦95.0th Percentile |  |  | 2088 | 51862.78
Downscaling[MESSAGEix-GLOBIOM 1.1-M-R12] | Nationally Determined Contributions (NDCs) | IND | Net GDP¦PPP¦high damage¦KW panel population-weighted GMT AR6 climate diagnostics Surface Temperature (GSAT) MAGICCv7.5.3¦95.0th Percentile | billion US$2010/yr | Net GDP¦PPP¦high damage¦KW panel population-weighted GMT AR6 climate diagnostics Surface Temperature (GSAT) MAGICCv7.5.3¦95.0th Percentile |  |  | 2089 | 52607.95
Downscaling[MESSAGEix-GLOBIOM 1.1-M-R12] | Nationally Determined Contributions (NDCs) | IND | Net GDP¦PPP¦high damage¦KW panel population-weighted GMT AR6 climate diagnostics Surface Temperature (GSAT) MAGICCv7.5.3¦95.0th Percentile | billion US$2010/yr | Net GDP¦PPP¦high damage¦KW panel population-weighted GMT AR6 climate diagnostics Surface Temperature (GSAT) MAGICCv7.5.3¦95.0th Percentile |  |  | 2090 | 53354.86
Downscaling[MESSAGEix-GLOBIOM 1.1-M-R12] | Nationally Determined Contributions (NDCs) | IND | Net GDP¦PPP¦high damage¦KW panel population-weighted GMT AR6 climate diagnostics Surface Temperature (GSAT) MAGICCv7.5.3¦95.0th Percentile | billion US$2010/yr | Net GDP¦PPP¦high damage¦KW panel population-weighted GMT AR6 climate diagnostics Surface Temperature (GSAT) MAGICCv7.5.3¦95.0th Percentile |  |  | 2091 | 54105.72
Downscaling[MESSAGEix-GLOBIOM 1.1-M-R12] | Nationally Determined Contributions (NDCs) | IND | Net GDP¦PPP¦high damage¦KW panel population-weighted GMT AR6 climate diagnostics Surface Temperature (GSAT) MAGICCv7.5.3¦95.0th Percentile | billion US$2010/yr | Net GDP¦PPP¦high damage¦KW panel population-weighted GMT AR6 climate diagnostics Surface Temperature (GSAT) MAGICCv7.5.3¦95.0th Percentile |  |  | 2092 | 54858.53
Downscaling[MESSAGEix-GLOBIOM 1.1-M-R12] | Nationally Determined Contributions (NDCs) | IND | Net GDP¦PPP¦high damage¦KW panel population-weighted GMT AR6 climate diagnostics Surface Temperature (GSAT) MAGICCv7.5.3¦95.0th Percentile | billion US$2010/yr | Net GDP¦PPP¦high damage¦KW panel population-weighted GMT AR6 climate diagnostics Surface Temperature (GSAT) MAGICCv7.5.3¦95.0th Percentile |  |  | 2093 | 55611.62
Downscaling[MESSAGEix-GLOBIOM 1.1-M-R12] | Nationally Determined Contributions (NDCs) | IND | Net GDP¦PPP¦high damage¦KW panel population-weighted GMT AR6 climate diagnostics Surface Temperature (GSAT) MAGICCv7.5.3¦95.0th Percentile | billion US$2010/yr | Net GDP¦PPP¦high damage¦KW panel population-weighted GMT AR6 climate diagnostics Surface Temperature (GSAT) MAGICCv7.5.3¦95.0th Percentile |  |  | 2094 | 56362.93
Downscaling[MESSAGEix-GLOBIOM 1.1-M-R12] | Nationally Determined Contributions (NDCs) | IND | Net GDP¦PPP¦high damage¦KW panel population-weighted GMT AR6 climate diagnostics Surface Temperature (GSAT) MAGICCv7.5.3¦95.0th Percentile | billion US$2010/yr | Net GDP¦PPP¦high damage¦KW panel population-weighted GMT AR6 climate diagnostics Surface Temperature (GSAT) MAGICCv7.5.3¦95.0th Percentile |  |  | 2095 | 57110.42
Downscaling[MESSAGEix-GLOBIOM 1.1-M-R12] | Nationally Determined Contributions (NDCs) | IND | Net GDP¦PPP¦high damage¦KW panel population-weighted GMT AR6 climate diagnostics Surface Temperature (GSAT) MAGICCv7.5.3¦95.0th Percentile | billion US$2010/yr | Net GDP¦PPP¦high damage¦KW panel population-weighted GMT AR6 climate diagnostics Surface Temperature (GSAT) MAGICCv7.5.3¦95.0th Percentile |  |  | 2096 | 57852.04
Downscaling[MESSAGEix-GLOBIOM 1.1-M-R12] | Nationally Determined Contributions (NDCs) | IND | Net GDP¦PPP¦high damage¦KW panel population-weighted GMT AR6 climate diagnostics Surface Temperature (GSAT) MAGICCv7.5.3¦95.0th Percentile | billion US$2010/yr | Net GDP¦PPP¦high damage¦KW panel population-weighted GMT AR6 climate diagnostics Surface Temperature (GSAT) MAGICCv7.5.3¦95.0th Percentile |  |  | 2097 | 58585.78
Downscaling[MESSAGEix-GLOBIOM 1.1-M-R12] | Nationally Determined Contributions (NDCs) | IND | Net GDP¦PPP¦high damage¦KW panel population-weighted GMT AR6 climate diagnostics Surface Temperature (GSAT) MAGICCv7.5.3¦95.0th Percentile | billion US$2010/yr | Net GDP¦PPP¦high damage¦KW panel population-weighted GMT AR6 climate diagnostics Surface Temperature (GSAT) MAGICCv7.5.3¦95.0th Percentile |  |  | 2098 | 59309.61
Downscaling[MESSAGEix-GLOBIOM 1.1-M-R12] | Nationally Determined Contributions (NDCs) | IND | Net GDP¦PPP¦high damage¦KW panel population-weighted GMT AR6 climate diagnostics Surface Temperature (GSAT) MAGICCv7.5.3¦95.0th Percentile | billion US$2010/yr | Net GDP¦PPP¦high damage¦KW panel population-weighted GMT AR6 climate diagnostics Surface Temperature (GSAT) MAGICCv7.5.3¦95.0th Percentile |  |  | 2099 | 60021.54
Downscaling[MESSAGEix-GLOBIOM 1.1-M-R12] | Nationally Determined Contributions (NDCs) | IND | Net GDP¦PPP¦high damage¦KW panel population-weighted GMT AR6 climate diagnostics Surface Temperature (GSAT) MAGICCv7.5.3¦95.0th Percentile | billion US$2010/yr | Net GDP¦PPP¦high damage¦KW panel population-weighted GMT AR6 climate diagnostics Surface Temperature (GSAT) MAGICCv7.5.3¦95.0th Percentile |  |  | 2100 | 60719.57
Downscaling[MESSAGEix-GLOBIOM 1.1-M-R12] | Nationally Determined Contributions (NDCs) | IND | Net GDP¦PPP¦median damage¦KW panel population-weighted GMT AR6 climate diagnostics Surface Temperature (GSAT) MAGICCv7.5.3¦5.0th Percentile | billion US$2010/yr | Net GDP¦PPP¦median damage¦KW panel population-weighted GMT AR6 climate diagnostics Surface Temperature (GSAT) MAGICCv7.5.3¦5.0th Percentile |  |  | 2020 | 7389.8774
Downscaling[MESSAGEix-GLOBIOM 1.1-M-R12] | Nationally Determined Contributions (NDCs) | IND | Net GDP¦PPP¦median damage¦KW panel population-weighted GMT AR6 climate diagnostics Surface Temperature (GSAT) MAGICCv7.5.3¦5.0th Percentile | billion US$2010/yr | Net GDP¦PPP¦median damage¦KW panel population-weighted GMT AR6 climate diagnostics Surface Temperature (GSAT) MAGICCv7.5.3¦5.0th Percentile |  |  | 2021 | 7870.8343
Downscaling[MESSAGEix-GLOBIOM 1.1-M-R12] | Nationally Determined Contributions (NDCs) | IND | Net GDP¦PPP¦median damage¦KW panel population-weighted GMT AR6 climate diagnostics Surface Temperature (GSAT) MAGICCv7.5.3¦5.0th Percentile | billion US$2010/yr | Net GDP¦PPP¦median damage¦KW panel population-weighted GMT AR6 climate diagnostics Surface Temperature (GSAT) MAGICCv7.5.3¦5.0th Percentile |  |  | 2022 | 8446.6266
Downscaling[MESSAGEix-GLOBIOM 1.1-M-R12] | Nationally Determined Contributions (NDCs) | IND | Net GDP¦PPP¦median damage¦KW panel population-weighted GMT AR6 climate diagnostics Surface Temperature (GSAT) MAGICCv7.5.3¦5.0th Percentile | billion US$2010/yr | Net GDP¦PPP¦median damage¦KW panel population-weighted GMT AR6 climate diagnostics Surface Temperature (GSAT) MAGICCv7.5.3¦5.0th Percentile |  |  | 2023 | 9079.6642
Downscaling[MESSAGEix-GLOBIOM 1.1-M-R12] | Nationally Determined Contributions (NDCs) | IND | Net GDP¦PPP¦median damage¦KW panel population-weighted GMT AR6 climate diagnostics Surface Temperature (GSAT) MAGICCv7.5.3¦5.0th Percentile | billion US$2010/yr | Net GDP¦PPP¦median damage¦KW panel population-weighted GMT AR6 climate diagnostics Surface Temperature (GSAT) MAGICCv7.5.3¦5.0th Percentile |  |  | 2024 | 9733.7228
Downscaling[MESSAGEix-GLOBIOM 1.1-M-R12] | Nationally Determined Contributions (NDCs) | IND | Net GDP¦PPP¦median damage¦KW panel population-weighted GMT AR6 climate diagnostics Surface Temperature (GSAT) MAGICCv7.5.3¦5.0th Percentile | billion US$2010/yr | Net GDP¦PPP¦median damage¦KW panel population-weighted GMT AR6 climate diagnostics Surface Temperature (GSAT) MAGICCv7.5.3¦5.0th Percentile |  |  | 2025 | 10371.8421
Downscaling[MESSAGEix-GLOBIOM 1.1-M-R12] | Nationally Determined Contributions (NDCs) | IND | Net GDP¦PPP¦median damage¦KW panel population-weighted GMT AR6 climate diagnostics Surface Temperature (GSAT) MAGICCv7.5.3¦5.0th Percentile | billion US$2010/yr | Net GDP¦PPP¦median damage¦KW panel population-weighted GMT AR6 climate diagnostics Surface Temperature (GSAT) MAGICCv7.5.3¦5.0th Percentile |  |  | 2026 | 10965.7994
Downscaling[MESSAGEix-GLOBIOM 1.1-M-R12] | Nationally Determined Contributions (NDCs) | IND | Net GDP¦PPP¦median damage¦KW panel population-weighted GMT AR6 climate diagnostics Surface Temperature (GSAT) MAGICCv7.5.3¦5.0th Percentile | billion US$2010/yr | Net GDP¦PPP¦median damage¦KW panel population-weighted GMT AR6 climate diagnostics Surface Temperature (GSAT) MAGICCv7.5.3¦5.0th Percentile |  |  | 2027 | 11519.7574
Downscaling[MESSAGEix-GLOBIOM 1.1-M-R12] | Nationally Determined Contributions (NDCs) | IND | Net GDP¦PPP¦median damage¦KW panel population-weighted GMT AR6 climate diagnostics Surface Temperature (GSAT) MAGICCv7.5.3¦5.0th Percentile | billion US$2010/yr | Net GDP¦PPP¦median damage¦KW panel population-weighted GMT AR6 climate diagnostics Surface Temperature (GSAT) MAGICCv7.5.3¦5.0th Percentile |  |  | 2028 | 12045.6498
Downscaling[MESSAGEix-GLOBIOM 1.1-M-R12] | Nationally Determined Contributions (NDCs) | IND | Net GDP¦PPP¦median damage¦KW panel population-weighted GMT AR6 climate diagnostics Surface Temperature (GSAT) MAGICCv7.5.3¦5.0th Percentile | billion US$2010/yr | Net GDP¦PPP¦median damage¦KW panel population-weighted GMT AR6 climate diagnostics Surface Temperature (GSAT) MAGICCv7.5.3¦5.0th Percentile |  |  | 2029 | 12556.3262
Downscaling[MESSAGEix-GLOBIOM 1.1-M-R12] | Nationally Determined Contributions (NDCs) | IND | Net GDP¦PPP¦median damage¦KW panel population-weighted GMT AR6 climate diagnostics Surface Temperature (GSAT) MAGICCv7.5.3¦5.0th Percentile | billion US$2010/yr | Net GDP¦PPP¦median damage¦KW panel population-weighted GMT AR6 climate diagnostics Surface Temperature (GSAT) MAGICCv7.5.3¦5.0th Percentile |  |  | 2030 | 13065.5761
Downscaling[MESSAGEix-GLOBIOM 1.1-M-R12] | Nationally Determined Contributions (NDCs) | IND | Net GDP¦PPP¦median damage¦KW panel population-weighted GMT AR6 climate diagnostics Surface Temperature (GSAT) MAGICCv7.5.3¦5.0th Percentile | billion US$2010/yr | Net GDP¦PPP¦median damage¦KW panel population-weighted GMT AR6 climate diagnostics Surface Temperature (GSAT) MAGICCv7.5.3¦5.0th Percentile |  |  | 2031 | 13582.0881
Downscaling[MESSAGEix-GLOBIOM 1.1-M-R12] | Nationally Determined Contributions (NDCs) | IND | Net GDP¦PPP¦median damage¦KW panel population-weighted GMT AR6 climate diagnostics Surface Temperature (GSAT) MAGICCv7.5.3¦5.0th Percentile | billion US$2010/yr | Net GDP¦PPP¦median damage¦KW panel population-weighted GMT AR6 climate diagnostics Surface Temperature (GSAT) MAGICCv7.5.3¦5.0th Percentile |  |  | 2032 | 14109.7352
Downscaling[MESSAGEix-GLOBIOM 1.1-M-R12] | Nationally Determined Contributions (NDCs) | IND | Net GDP¦PPP¦median damage¦KW panel population-weighted GMT AR6 climate diagnostics Surface Temperature (GSAT) MAGICCv7.5.3¦5.0th Percentile | billion US$2010/yr | Net GDP¦PPP¦median damage¦KW panel population-weighted GMT AR6 climate diagnostics Surface Temperature (GSAT) MAGICCv7.5.3¦5.0th Percentile |  |  | 2033 | 14650.3976
Downscaling[MESSAGEix-GLOBIOM 1.1-M-R12] | Nationally Determined Contributions (NDCs) | IND | Net GDP¦PPP¦median damage¦KW panel population-weighted GMT AR6 climate diagnostics Surface Temperature (GSAT) MAGICCv7.5.3¦5.0th Percentile | billion US$2010/yr | Net GDP¦PPP¦median damage¦KW panel population-weighted GMT AR6 climate diagnostics Surface Temperature (GSAT) MAGICCv7.5.3¦5.0th Percentile |  |  | 2034 | 15201.7635
Downscaling[MESSAGEix-GLOBIOM 1.1-M-R12] | Nationally Determined Contributions (NDCs) | IND | Net GDP¦PPP¦median damage¦KW panel population-weighted GMT AR6 climate diagnostics Surface Temperature (GSAT) MAGICCv7.5.3¦5.0th Percentile | billion US$2010/yr | Net GDP¦PPP¦median damage¦KW panel population-weighted GMT AR6 climate diagnostics Surface Temperature (GSAT) MAGICCv7.5.3¦5.0th Percentile |  |  | 2035 | 15762.7981
Downscaling[MESSAGEix-GLOBIOM 1.1-M-R12] | Nationally Determined Contributions (NDCs) | IND | Net GDP¦PPP¦median damage¦KW panel population-weighted GMT AR6 climate diagnostics Surface Temperature (GSAT) MAGICCv7.5.3¦5.0th Percentile | billion US$2010/yr | Net GDP¦PPP¦median damage¦KW panel population-weighted GMT AR6 climate diagnostics Surface Temperature (GSAT) MAGICCv7.5.3¦5.0th Percentile |  |  | 2036 | 16337.8069
Downscaling[MESSAGEix-GLOBIOM 1.1-M-R12] | Nationally Determined Contributions (NDCs) | IND | Net GDP¦PPP¦median damage¦KW panel population-weighted GMT AR6 climate diagnostics Surface Temperature (GSAT) MAGICCv7.5.3¦5.0th Percentile | billion US$2010/yr | Net GDP¦PPP¦median damage¦KW panel population-weighted GMT AR6 climate diagnostics Surface Temperature (GSAT) MAGICCv7.5.3¦5.0th Percentile |  |  | 2037 | 16920.7274
Downscaling[MESSAGEix-GLOBIOM 1.1-M-R12] | Nationally Determined Contributions (NDCs) | IND | Net GDP¦PPP¦median damage¦KW panel population-weighted GMT AR6 climate diagnostics Surface Temperature (GSAT) MAGICCv7.5.3¦5.0th Percentile | billion US$2010/yr | Net GDP¦PPP¦median damage¦KW panel population-weighted GMT AR6 climate diagnostics Surface Temperature (GSAT) MAGICCv7.5.3¦5.0th Percentile |  |  | 2038 | 17513.9102
Downscaling[MESSAGEix-GLOBIOM 1.1-M-R12] | Nationally Determined Contributions (NDCs) | IND | Net GDP¦PPP¦median damage¦KW panel population-weighted GMT AR6 climate diagnostics Surface Temperature (GSAT) MAGICCv7.5.3¦5.0th Percentile | billion US$2010/yr | Net GDP¦PPP¦median damage¦KW panel population-weighted GMT AR6 climate diagnostics Surface Temperature (GSAT) MAGICCv7.5.3¦5.0th Percentile |  |  | 2039 | 18120.2826
Downscaling[MESSAGEix-GLOBIOM 1.1-M-R12] | Nationally Determined Contributions (NDCs) | IND | Net GDP¦PPP¦median damage¦KW panel population-weighted GMT AR6 climate diagnostics Surface Temperature (GSAT) MAGICCv7.5.3¦5.0th Percentile | billion US$2010/yr | Net GDP¦PPP¦median damage¦KW panel population-weighted GMT AR6 climate diagnostics Surface Temperature (GSAT) MAGICCv7.5.3¦5.0th Percentile |  |  | 2040 | 18737.7862
Downscaling[MESSAGEix-GLOBIOM 1.1-M-R12] | Nationally Determined Contributions (NDCs) | IND | Net GDP¦PPP¦median damage¦KW panel population-weighted GMT AR6 climate diagnostics Surface Temperature (GSAT) MAGICCv7.5.3¦5.0th Percentile | billion US$2010/yr | Net GDP¦PPP¦median damage¦KW panel population-weighted GMT AR6 climate diagnostics Surface Temperature (GSAT) MAGICCv7.5.3¦5.0th Percentile |  |  | 2041 | 19369.9146
Downscaling[MESSAGEix-GLOBIOM 1.1-M-R12] | Nationally Determined Contributions (NDCs) | IND | Net GDP¦PPP¦median damage¦KW panel population-weighted GMT AR6 climate diagnostics Surface Temperature (GSAT) MAGICCv7.5.3¦5.0th Percentile | billion US$2010/yr | Net GDP¦PPP¦median damage¦KW panel population-weighted GMT AR6 climate diagnostics Surface Temperature (GSAT) MAGICCv7.5.3¦5.0th Percentile |  |  | 2042 | 20012.8132
Downscaling[MESSAGEix-GLOBIOM 1.1-M-R12] | Nationally Determined Contributions (NDCs) | IND | Net GDP¦PPP¦median damage¦KW panel population-weighted GMT AR6 climate diagnostics Surface Temperature (GSAT) MAGICCv7.5.3¦5.0th Percentile | billion US$2010/yr | Net GDP¦PPP¦median damage¦KW panel population-weighted GMT AR6 climate diagnostics Surface Temperature (GSAT) MAGICCv7.5.3¦5.0th Percentile |  |  | 2043 | 20662.4477
Downscaling[MESSAGEix-GLOBIOM 1.1-M-R12] | Nationally Determined Contributions (NDCs) | IND | Net GDP¦PPP¦median damage¦KW panel population-weighted GMT AR6 climate diagnostics Surface Temperature (GSAT) MAGICCv7.5.3¦5.0th Percentile | billion US$2010/yr | Net GDP¦PPP¦median damage¦KW panel population-weighted GMT AR6 climate diagnostics Surface Temperature (GSAT) MAGICCv7.5.3¦5.0th Percentile |  |  | 2044 | 21322.4333
Downscaling[MESSAGEix-GLOBIOM 1.1-M-R12] | Nationally Determined Contributions (NDCs) | IND | Net GDP¦PPP¦median damage¦KW panel population-weighted GMT AR6 climate diagnostics Surface Temperature (GSAT) MAGICCv7.5.3¦5.0th Percentile | billion US$2010/yr | Net GDP¦PPP¦median damage¦KW panel population-weighted GMT AR6 climate diagnostics Surface Temperature (GSAT) MAGICCv7.5.3¦5.0th Percentile |  |  | 2045 | 21992.2836
Downscaling[MESSAGEix-GLOBIOM 1.1-M-R12] | Nationally Determined Contributions (NDCs) | IND | Net GDP¦PPP¦median damage¦KW panel population-weighted GMT AR6 climate diagnostics Surface Temperature (GSAT) MAGICCv7.5.3¦5.0th Percentile | billion US$2010/yr | Net GDP¦PPP¦median damage¦KW panel population-weighted GMT AR6 climate diagnostics Surface Temperature (GSAT) MAGICCv7.5.3¦5.0th Percentile |  |  | 2046 | 22667.0659
Downscaling[MESSAGEix-GLOBIOM 1.1-M-R12] | Nationally Determined Contributions (NDCs) | IND | Net GDP¦PPP¦median damage¦KW panel population-weighted GMT AR6 climate diagnostics Surface Temperature (GSAT) MAGICCv7.5.3¦5.0th Percentile | billion US$2010/yr | Net GDP¦PPP¦median damage¦KW panel population-weighted GMT AR6 climate diagnostics Surface Temperature (GSAT) MAGICCv7.5.3¦5.0th Percentile |  |  | 2047 | 23348.5378
Downscaling[MESSAGEix-GLOBIOM 1.1-M-R12] | Nationally Determined Contributions (NDCs) | IND | Net GDP¦PPP¦median damage¦KW panel population-weighted GMT AR6 climate diagnostics Surface Temperature (GSAT) MAGICCv7.5.3¦5.0th Percentile | billion US$2010/yr | Net GDP¦PPP¦median damage¦KW panel population-weighted GMT AR6 climate diagnostics Surface Temperature (GSAT) MAGICCv7.5.3¦5.0th Percentile |  |  | 2048 | 24041.1603
Downscaling[MESSAGEix-GLOBIOM 1.1-M-R12] | Nationally Determined Contributions (NDCs) | IND | Net GDP¦PPP¦median damage¦KW panel population-weighted GMT AR6 climate diagnostics Surface Temperature (GSAT) MAGICCv7.5.3¦5.0th Percentile | billion US$2010/yr | Net GDP¦PPP¦median damage¦KW panel population-weighted GMT AR6 climate diagnostics Surface Temperature (GSAT) MAGICCv7.5.3¦5.0th Percentile |  |  | 2049 | 24749.2338
Downscaling[MESSAGEix-GLOBIOM 1.1-M-R12] | Nationally Determined Contributions (NDCs) | IND | Net GDP¦PPP¦median damage¦KW panel population-weighted GMT AR6 climate diagnostics Surface Temperature (GSAT) MAGICCv7.5.3¦5.0th Percentile | billion US$2010/yr | Net GDP¦PPP¦median damage¦KW panel population-weighted GMT AR6 climate diagnostics Surface Temperature (GSAT) MAGICCv7.5.3¦5.0th Percentile |  |  | 2050 | 25470.9261
Downscaling[MESSAGEix-GLOBIOM 1.1-M-R12] | Nationally Determined Contributions (NDCs) | IND | Net GDP¦PPP¦median damage¦KW panel population-weighted GMT AR6 climate diagnostics Surface Temperature (GSAT) MAGICCv7.5.3¦5.0th Percentile | billion US$2010/yr | Net GDP¦PPP¦median damage¦KW panel population-weighted GMT AR6 climate diagnostics Surface Temperature (GSAT) MAGICCv7.5.3¦5.0th Percentile |  |  | 2051 | 26204.9724
Downscaling[MESSAGEix-GLOBIOM 1.1-M-R12] | Nationally Determined Contributions (NDCs) | IND | Net GDP¦PPP¦median damage¦KW panel population-weighted GMT AR6 climate diagnostics Surface Temperature (GSAT) MAGICCv7.5.3¦5.0th Percentile | billion US$2010/yr | Net GDP¦PPP¦median damage¦KW panel population-weighted GMT AR6 climate diagnostics Surface Temperature (GSAT) MAGICCv7.5.3¦5.0th Percentile |  |  | 2052 | 26956.4492
Downscaling[MESSAGEix-GLOBIOM 1.1-M-R12] | Nationally Determined Contributions (NDCs) | IND | Net GDP¦PPP¦median damage¦KW panel population-weighted GMT AR6 climate diagnostics Surface Temperature (GSAT) MAGICCv7.5.3¦5.0th Percentile | billion US$2010/yr | Net GDP¦PPP¦median damage¦KW panel population-weighted GMT AR6 climate diagnostics Surface Temperature (GSAT) MAGICCv7.5.3¦5.0th Percentile |  |  | 2053 | 27721.0761
Downscaling[MESSAGEix-GLOBIOM 1.1-M-R12] | Nationally Determined Contributions (NDCs) | IND | Net GDP¦PPP¦median damage¦KW panel population-weighted GMT AR6 climate diagnostics Surface Temperature (GSAT) MAGICCv7.5.3¦5.0th Percentile | billion US$2010/yr | Net GDP¦PPP¦median damage¦KW panel population-weighted GMT AR6 climate diagnostics Surface Temperature (GSAT) MAGICCv7.5.3¦5.0th Percentile |  |  | 2054 | 28491.0438
Downscaling[MESSAGEix-GLOBIOM 1.1-M-R12] | Nationally Determined Contributions (NDCs) | IND | Net GDP¦PPP¦median damage¦KW panel population-weighted GMT AR6 climate diagnostics Surface Temperature (GSAT) MAGICCv7.5.3¦5.0th Percentile | billion US$2010/yr | Net GDP¦PPP¦median damage¦KW panel population-weighted GMT AR6 climate diagnostics Surface Temperature (GSAT) MAGICCv7.5.3¦5.0th Percentile |  |  | 2055 | 29264.2942
Downscaling[MESSAGEix-GLOBIOM 1.1-M-R12] | Nationally Determined Contributions (NDCs) | IND | Net GDP¦PPP¦median damage¦KW panel population-weighted GMT AR6 climate diagnostics Surface Temperature (GSAT) MAGICCv7.5.3¦5.0th Percentile | billion US$2010/yr | Net GDP¦PPP¦median damage¦KW panel population-weighted GMT AR6 climate diagnostics Surface Temperature (GSAT) MAGICCv7.5.3¦5.0th Percentile |  |  | 2056 | 30043.6384
Downscaling[MESSAGEix-GLOBIOM 1.1-M-R12] | Nationally Determined Contributions (NDCs) | IND | Net GDP¦PPP¦median damage¦KW panel population-weighted GMT AR6 climate diagnostics Surface Temperature (GSAT) MAGICCv7.5.3¦5.0th Percentile | billion US$2010/yr | Net GDP¦PPP¦median damage¦KW panel population-weighted GMT AR6 climate diagnostics Surface Temperature (GSAT) MAGICCv7.5.3¦5.0th Percentile |  |  | 2057 | 30833.4125
Downscaling[MESSAGEix-GLOBIOM 1.1-M-R12] | Nationally Determined Contributions (NDCs) | IND | Net GDP¦PPP¦median damage¦KW panel population-weighted GMT AR6 climate diagnostics Surface Temperature (GSAT) MAGICCv7.5.3¦5.0th Percentile | billion US$2010/yr | Net GDP¦PPP¦median damage¦KW panel population-weighted GMT AR6 climate diagnostics Surface Temperature (GSAT) MAGICCv7.5.3¦5.0th Percentile |  |  | 2058 | 31642.778
Downscaling[MESSAGEix-GLOBIOM 1.1-M-R12] | Nationally Determined Contributions (NDCs) | IND | Net GDP¦PPP¦median damage¦KW panel population-weighted GMT AR6 climate diagnostics Surface Temperature (GSAT) MAGICCv7.5.3¦5.0th Percentile | billion US$2010/yr | Net GDP¦PPP¦median damage¦KW panel population-weighted GMT AR6 climate diagnostics Surface Temperature (GSAT) MAGICCv7.5.3¦5.0th Percentile |  |  | 2059 | 32468.649
Downscaling[MESSAGEix-GLOBIOM 1.1-M-R12] | Nationally Determined Contributions (NDCs) | IND | Net GDP¦PPP¦median damage¦KW panel population-weighted GMT AR6 climate diagnostics Surface Temperature (GSAT) MAGICCv7.5.3¦5.0th Percentile | billion US$2010/yr | Net GDP¦PPP¦median damage¦KW panel population-weighted GMT AR6 climate diagnostics Surface Temperature (GSAT) MAGICCv7.5.3¦5.0th Percentile |  |  | 2060 | 33319.3893
Downscaling[MESSAGEix-GLOBIOM 1.1-M-R12] | Nationally Determined Contributions (NDCs) | IND | Net GDP¦PPP¦median damage¦KW panel population-weighted GMT AR6 climate diagnostics Surface Temperature (GSAT) MAGICCv7.5.3¦5.0th Percentile | billion US$2010/yr | Net GDP¦PPP¦median damage¦KW panel population-weighted GMT AR6 climate diagnostics Surface Temperature (GSAT) MAGICCv7.5.3¦5.0th Percentile |  |  | 2061 | 34204.4214
Downscaling[MESSAGEix-GLOBIOM 1.1-M-R12] | Nationally Determined Contributions (NDCs) | IND | Net GDP¦PPP¦median damage¦KW panel population-weighted GMT AR6 climate diagnostics Surface Temperature (GSAT) MAGICCv7.5.3¦5.0th Percentile | billion US$2010/yr | Net GDP¦PPP¦median damage¦KW panel population-weighted GMT AR6 climate diagnostics Surface Temperature (GSAT) MAGICCv7.5.3¦5.0th Percentile |  |  | 2062 | 35107.0564
Downscaling[MESSAGEix-GLOBIOM 1.1-M-R12] | Nationally Determined Contributions (NDCs) | IND | Net GDP¦PPP¦median damage¦KW panel population-weighted GMT AR6 climate diagnostics Surface Temperature (GSAT) MAGICCv7.5.3¦5.0th Percentile | billion US$2010/yr | Net GDP¦PPP¦median damage¦KW panel population-weighted GMT AR6 climate diagnostics Surface Temperature (GSAT) MAGICCv7.5.3¦5.0th Percentile |  |  | 2063 | 36015.3278
Downscaling[MESSAGEix-GLOBIOM 1.1-M-R12] | Nationally Determined Contributions (NDCs) | IND | Net GDP¦PPP¦median damage¦KW panel population-weighted GMT AR6 climate diagnostics Surface Temperature (GSAT) MAGICCv7.5.3¦5.0th Percentile | billion US$2010/yr | Net GDP¦PPP¦median damage¦KW panel population-weighted GMT AR6 climate diagnostics Surface Temperature (GSAT) MAGICCv7.5.3¦5.0th Percentile |  |  | 2064 | 36918.0958
Downscaling[MESSAGEix-GLOBIOM 1.1-M-R12] | Nationally Determined Contributions (NDCs) | IND | Net GDP¦PPP¦median damage¦KW panel population-weighted GMT AR6 climate diagnostics Surface Temperature (GSAT) MAGICCv7.5.3¦5.0th Percentile | billion US$2010/yr | Net GDP¦PPP¦median damage¦KW panel population-weighted GMT AR6 climate diagnostics Surface Temperature (GSAT) MAGICCv7.5.3¦5.0th Percentile |  |  | 2065 | 37801.8144
Downscaling[MESSAGEix-GLOBIOM 1.1-M-R12] | Nationally Determined Contributions (NDCs) | IND | Net GDP¦PPP¦median damage¦KW panel population-weighted GMT AR6 climate diagnostics Surface Temperature (GSAT) MAGICCv7.5.3¦5.0th Percentile | billion US$2010/yr | Net GDP¦PPP¦median damage¦KW panel population-weighted GMT AR6 climate diagnostics Surface Temperature (GSAT) MAGICCv7.5.3¦5.0th Percentile |  |  | 2066 | 38660.5228
Downscaling[MESSAGEix-GLOBIOM 1.1-M-R12] | Nationally Determined Contributions (NDCs) | IND | Net GDP¦PPP¦median damage¦KW panel population-weighted GMT AR6 climate diagnostics Surface Temperature (GSAT) MAGICCv7.5.3¦5.0th Percentile | billion US$2010/yr | Net GDP¦PPP¦median damage¦KW panel population-weighted GMT AR6 climate diagnostics Surface Temperature (GSAT) MAGICCv7.5.3¦5.0th Percentile |  |  | 2067 | 39508.7784
Downscaling[MESSAGEix-GLOBIOM 1.1-M-R12] | Nationally Determined Contributions (NDCs) | IND | Net GDP¦PPP¦median damage¦KW panel population-weighted GMT AR6 climate diagnostics Surface Temperature (GSAT) MAGICCv7.5.3¦5.0th Percentile | billion US$2010/yr | Net GDP¦PPP¦median damage¦KW panel population-weighted GMT AR6 climate diagnostics Surface Temperature (GSAT) MAGICCv7.5.3¦5.0th Percentile |  |  | 2068 | 40357.0478
Downscaling[MESSAGEix-GLOBIOM 1.1-M-R12] | Nationally Determined Contributions (NDCs) | IND | Net GDP¦PPP¦median damage¦KW panel population-weighted GMT AR6 climate diagnostics Surface Temperature (GSAT) MAGICCv7.5.3¦5.0th Percentile | billion US$2010/yr | Net GDP¦PPP¦median damage¦KW panel population-weighted GMT AR6 climate diagnostics Surface Temperature (GSAT) MAGICCv7.5.3¦5.0th Percentile |  |  | 2069 | 41214.3637
Downscaling[MESSAGEix-GLOBIOM 1.1-M-R12] | Nationally Determined Contributions (NDCs) | IND | Net GDP¦PPP¦median damage¦KW panel population-weighted GMT AR6 climate diagnostics Surface Temperature (GSAT) MAGICCv7.5.3¦5.0th Percentile | billion US$2010/yr | Net GDP¦PPP¦median damage¦KW panel population-weighted GMT AR6 climate diagnostics Surface Temperature (GSAT) MAGICCv7.5.3¦5.0th Percentile |  |  | 2070 | 42097.9527
Downscaling[MESSAGEix-GLOBIOM 1.1-M-R12] | Nationally Determined Contributions (NDCs) | IND | Net GDP¦PPP¦median damage¦KW panel population-weighted GMT AR6 climate diagnostics Surface Temperature (GSAT) MAGICCv7.5.3¦5.0th Percentile | billion US$2010/yr | Net GDP¦PPP¦median damage¦KW panel population-weighted GMT AR6 climate diagnostics Surface Temperature (GSAT) MAGICCv7.5.3¦5.0th Percentile |  |  | 2071 | 43017.2135
Downscaling[MESSAGEix-GLOBIOM 1.1-M-R12] | Nationally Determined Contributions (NDCs) | IND | Net GDP¦PPP¦median damage¦KW panel population-weighted GMT AR6 climate diagnostics Surface Temperature (GSAT) MAGICCv7.5.3¦5.0th Percentile | billion US$2010/yr | Net GDP¦PPP¦median damage¦KW panel population-weighted GMT AR6 climate diagnostics Surface Temperature (GSAT) MAGICCv7.5.3¦5.0th Percentile |  |  | 2072 | 43953.701
Downscaling[MESSAGEix-GLOBIOM 1.1-M-R12] | Nationally Determined Contributions (NDCs) | IND | Net GDP¦PPP¦median damage¦KW panel population-weighted GMT AR6 climate diagnostics Surface Temperature (GSAT) MAGICCv7.5.3¦5.0th Percentile | billion US$2010/yr | Net GDP¦PPP¦median damage¦KW panel population-weighted GMT AR6 climate diagnostics Surface Temperature (GSAT) MAGICCv7.5.3¦5.0th Percentile |  |  | 2073 | 44889.0927
Downscaling[MESSAGEix-GLOBIOM 1.1-M-R12] | Nationally Determined Contributions (NDCs) | IND | Net GDP¦PPP¦median damage¦KW panel population-weighted GMT AR6 climate diagnostics Surface Temperature (GSAT) MAGICCv7.5.3¦5.0th Percentile | billion US$2010/yr | Net GDP¦PPP¦median damage¦KW panel population-weighted GMT AR6 climate diagnostics Surface Temperature (GSAT) MAGICCv7.5.3¦5.0th Percentile |  |  | 2074 | 45827.4241
Downscaling[MESSAGEix-GLOBIOM 1.1-M-R12] | Nationally Determined Contributions (NDCs) | IND | Net GDP¦PPP¦median damage¦KW panel population-weighted GMT AR6 climate diagnostics Surface Temperature (GSAT) MAGICCv7.5.3¦5.0th Percentile | billion US$2010/yr | Net GDP¦PPP¦median damage¦KW panel population-weighted GMT AR6 climate diagnostics Surface Temperature (GSAT) MAGICCv7.5.3¦5.0th Percentile |  |  | 2075 | 46761.1683
Downscaling[MESSAGEix-GLOBIOM 1.1-M-R12] | Nationally Determined Contributions (NDCs) | IND | Net GDP¦PPP¦median damage¦KW panel population-weighted GMT AR6 climate diagnostics Surface Temperature (GSAT) MAGICCv7.5.3¦5.0th Percentile | billion US$2010/yr | Net GDP¦PPP¦median damage¦KW panel population-weighted GMT AR6 climate diagnostics Surface Temperature (GSAT) MAGICCv7.5.3¦5.0th Percentile |  |  | 2076 | 47680.8096
Downscaling[MESSAGEix-GLOBIOM 1.1-M-R12] | Nationally Determined Contributions (NDCs) | IND | Net GDP¦PPP¦median damage¦KW panel population-weighted GMT AR6 climate diagnostics Surface Temperature (GSAT) MAGICCv7.5.3¦5.0th Percentile | billion US$2010/yr | Net GDP¦PPP¦median damage¦KW panel population-weighted GMT AR6 climate diagnostics Surface Temperature (GSAT) MAGICCv7.5.3¦5.0th Percentile |  |  | 2077 | 48582.5848
Downscaling[MESSAGEix-GLOBIOM 1.1-M-R12] | Nationally Determined Contributions (NDCs) | IND | Net GDP¦PPP¦median damage¦KW panel population-weighted GMT AR6 climate diagnostics Surface Temperature (GSAT) MAGICCv7.5.3¦5.0th Percentile | billion US$2010/yr | Net GDP¦PPP¦median damage¦KW panel population-weighted GMT AR6 climate diagnostics Surface Temperature (GSAT) MAGICCv7.5.3¦5.0th Percentile |  |  | 2078 | 49483.8944
Downscaling[MESSAGEix-GLOBIOM 1.1-M-R12] | Nationally Determined Contributions (NDCs) | IND | Net GDP¦PPP¦median damage¦KW panel population-weighted GMT AR6 climate diagnostics Surface Temperature (GSAT) MAGICCv7.5.3¦5.0th Percentile | billion US$2010/yr | Net GDP¦PPP¦median damage¦KW panel population-weighted GMT AR6 climate diagnostics Surface Temperature (GSAT) MAGICCv7.5.3¦5.0th Percentile |  |  | 2079 | 50390.9843
Downscaling[MESSAGEix-GLOBIOM 1.1-M-R12] | Nationally Determined Contributions (NDCs) | IND | Net GDP¦PPP¦median damage¦KW panel population-weighted GMT AR6 climate diagnostics Surface Temperature (GSAT) MAGICCv7.5.3¦5.0th Percentile | billion US$2010/yr | Net GDP¦PPP¦median damage¦KW panel population-weighted GMT AR6 climate diagnostics Surface Temperature (GSAT) MAGICCv7.5.3¦5.0th Percentile |  |  | 2080 | 51315.3204
Downscaling[MESSAGEix-GLOBIOM 1.1-M-R12] | Nationally Determined Contributions (NDCs) | IND | Net GDP¦PPP¦median damage¦KW panel population-weighted GMT AR6 climate diagnostics Surface Temperature (GSAT) MAGICCv7.5.3¦5.0th Percentile | billion US$2010/yr | Net GDP¦PPP¦median damage¦KW panel population-weighted GMT AR6 climate diagnostics Surface Temperature (GSAT) MAGICCv7.5.3¦5.0th Percentile |  |  | 2081 | 52257.8547
Downscaling[MESSAGEix-GLOBIOM 1.1-M-R12] | Nationally Determined Contributions (NDCs) | IND | Net GDP¦PPP¦median damage¦KW panel population-weighted GMT AR6 climate diagnostics Surface Temperature (GSAT) MAGICCv7.5.3¦5.0th Percentile | billion US$2010/yr | Net GDP¦PPP¦median damage¦KW panel population-weighted GMT AR6 climate diagnostics Surface Temperature (GSAT) MAGICCv7.5.3¦5.0th Percentile |  |  | 2082 | 53202.3243
Downscaling[MESSAGEix-GLOBIOM 1.1-M-R12] | Nationally Determined Contributions (NDCs) | IND | Net GDP¦PPP¦median damage¦KW panel population-weighted GMT AR6 climate diagnostics Surface Temperature (GSAT) MAGICCv7.5.3¦5.0th Percentile | billion US$2010/yr | Net GDP¦PPP¦median damage¦KW panel population-weighted GMT AR6 climate diagnostics Surface Temperature (GSAT) MAGICCv7.5.3¦5.0th Percentile |  |  | 2083 | 54155.5514
Downscaling[MESSAGEix-GLOBIOM 1.1-M-R12] | Nationally Determined Contributions (NDCs) | IND | Net GDP¦PPP¦median damage¦KW panel population-weighted GMT AR6 climate diagnostics Surface Temperature (GSAT) MAGICCv7.5.3¦5.0th Percentile | billion US$2010/yr | Net GDP¦PPP¦median damage¦KW panel population-weighted GMT AR6 climate diagnostics Surface Temperature (GSAT) MAGICCv7.5.3¦5.0th Percentile |  |  | 2084 | 55110.6717
Downscaling[MESSAGEix-GLOBIOM 1.1-M-R12] | Nationally Determined Contributions (NDCs) | IND | Net GDP¦PPP¦median damage¦KW panel population-weighted GMT AR6 climate diagnostics Surface Temperature (GSAT) MAGICCv7.5.3¦5.0th Percentile | billion US$2010/yr | Net GDP¦PPP¦median damage¦KW panel population-weighted GMT AR6 climate diagnostics Surface Temperature (GSAT) MAGICCv7.5.3¦5.0th Percentile |  |  | 2085 | 56069.8223
Downscaling[MESSAGEix-GLOBIOM 1.1-M-R12] | Nationally Determined Contributions (NDCs) | IND | Net GDP¦PPP¦median damage¦KW panel population-weighted GMT AR6 climate diagnostics Surface Temperature (GSAT) MAGICCv7.5.3¦5.0th Percentile | billion US$2010/yr | Net GDP¦PPP¦median damage¦KW panel population-weighted GMT AR6 climate diagnostics Surface Temperature (GSAT) MAGICCv7.5.3¦5.0th Percentile |  |  | 2086 | 57023.6887
Downscaling[MESSAGEix-GLOBIOM 1.1-M-R12] | Nationally Determined Contributions (NDCs) | IND | Net GDP¦PPP¦median damage¦KW panel population-weighted GMT AR6 climate diagnostics Surface Temperature (GSAT) MAGICCv7.5.3¦5.0th Percentile | billion US$2010/yr | Net GDP¦PPP¦median damage¦KW panel population-weighted GMT AR6 climate diagnostics Surface Temperature (GSAT) MAGICCv7.5.3¦5.0th Percentile |  |  | 2087 | 57965.2159
Downscaling[MESSAGEix-GLOBIOM 1.1-M-R12] | Nationally Determined Contributions (NDCs) | IND | Net GDP¦PPP¦median damage¦KW panel population-weighted GMT AR6 climate diagnostics Surface Temperature (GSAT) MAGICCv7.5.3¦5.0th Percentile | billion US$2010/yr | Net GDP¦PPP¦median damage¦KW panel population-weighted GMT AR6 climate diagnostics Surface Temperature (GSAT) MAGICCv7.5.3¦5.0th Percentile |  |  | 2088 | 58891.4565
Downscaling[MESSAGEix-GLOBIOM 1.1-M-R12] | Nationally Determined Contributions (NDCs) | IND | Net GDP¦PPP¦median damage¦KW panel population-weighted GMT AR6 climate diagnostics Surface Temperature (GSAT) MAGICCv7.5.3¦5.0th Percentile | billion US$2010/yr | Net GDP¦PPP¦median damage¦KW panel population-weighted GMT AR6 climate diagnostics Surface Temperature (GSAT) MAGICCv7.5.3¦5.0th Percentile |  |  | 2089 | 59811.6938
Downscaling[MESSAGEix-GLOBIOM 1.1-M-R12] | Nationally Determined Contributions (NDCs) | IND | Net GDP¦PPP¦median damage¦KW panel population-weighted GMT AR6 climate diagnostics Surface Temperature (GSAT) MAGICCv7.5.3¦5.0th Percentile | billion US$2010/yr | Net GDP¦PPP¦median damage¦KW panel population-weighted GMT AR6 climate diagnostics Surface Temperature (GSAT) MAGICCv7.5.3¦5.0th Percentile |  |  | 2090 | 60734.8419
Downscaling[MESSAGEix-GLOBIOM 1.1-M-R12] | Nationally Determined Contributions (NDCs) | IND | Net GDP¦PPP¦median damage¦KW panel population-weighted GMT AR6 climate diagnostics Surface Temperature (GSAT) MAGICCv7.5.3¦5.0th Percentile | billion US$2010/yr | Net GDP¦PPP¦median damage¦KW panel population-weighted GMT AR6 climate diagnostics Surface Temperature (GSAT) MAGICCv7.5.3¦5.0th Percentile |  |  | 2091 | 61664.2816
Downscaling[MESSAGEix-GLOBIOM 1.1-M-R12] | Nationally Determined Contributions (NDCs) | IND | Net GDP¦PPP¦median damage¦KW panel population-weighted GMT AR6 climate diagnostics Surface Temperature (GSAT) MAGICCv7.5.3¦5.0th Percentile | billion US$2010/yr | Net GDP¦PPP¦median damage¦KW panel population-weighted GMT AR6 climate diagnostics Surface Temperature (GSAT) MAGICCv7.5.3¦5.0th Percentile |  |  | 2092 | 62599.4191
Downscaling[MESSAGEix-GLOBIOM 1.1-M-R12] | Nationally Determined Contributions (NDCs) | IND | Net GDP¦PPP¦median damage¦KW panel population-weighted GMT AR6 climate diagnostics Surface Temperature (GSAT) MAGICCv7.5.3¦5.0th Percentile | billion US$2010/yr | Net GDP¦PPP¦median damage¦KW panel population-weighted GMT AR6 climate diagnostics Surface Temperature (GSAT) MAGICCv7.5.3¦5.0th Percentile |  |  | 2093 | 63537.1639
Downscaling[MESSAGEix-GLOBIOM 1.1-M-R12] | Nationally Determined Contributions (NDCs) | IND | Net GDP¦PPP¦median damage¦KW panel population-weighted GMT AR6 climate diagnostics Surface Temperature (GSAT) MAGICCv7.5.3¦5.0th Percentile | billion US$2010/yr | Net GDP¦PPP¦median damage¦KW panel population-weighted GMT AR6 climate diagnostics Surface Temperature (GSAT) MAGICCv7.5.3¦5.0th Percentile |  |  | 2094 | 64475.1774
Downscaling[MESSAGEix-GLOBIOM 1.1-M-R12] | Nationally Determined Contributions (NDCs) | IND | Net GDP¦PPP¦median damage¦KW panel population-weighted GMT AR6 climate diagnostics Surface Temperature (GSAT) MAGICCv7.5.3¦5.0th Percentile | billion US$2010/yr | Net GDP¦PPP¦median damage¦KW panel population-weighted GMT AR6 climate diagnostics Surface Temperature (GSAT) MAGICCv7.5.3¦5.0th Percentile |  |  | 2095 | 65411.1229
Downscaling[MESSAGEix-GLOBIOM 1.1-M-R12] | Nationally Determined Contributions (NDCs) | IND | Net GDP¦PPP¦median damage¦KW panel population-weighted GMT AR6 climate diagnostics Surface Temperature (GSAT) MAGICCv7.5.3¦5.0th Percentile | billion US$2010/yr | Net GDP¦PPP¦median damage¦KW panel population-weighted GMT AR6 climate diagnostics Surface Temperature (GSAT) MAGICCv7.5.3¦5.0th Percentile |  |  | 2096 | 66342.6649
Downscaling[MESSAGEix-GLOBIOM 1.1-M-R12] | Nationally Determined Contributions (NDCs) | IND | Net GDP¦PPP¦median damage¦KW panel population-weighted GMT AR6 climate diagnostics Surface Temperature (GSAT) MAGICCv7.5.3¦5.0th Percentile | billion US$2010/yr | Net GDP¦PPP¦median damage¦KW panel population-weighted GMT AR6 climate diagnostics Surface Temperature (GSAT) MAGICCv7.5.3¦5.0th Percentile |  |  | 2097 | 67267.4697
Downscaling[MESSAGEix-GLOBIOM 1.1-M-R12] | Nationally Determined Contributions (NDCs) | IND | Net GDP¦PPP¦median damage¦KW panel population-weighted GMT AR6 climate diagnostics Surface Temperature (GSAT) MAGICCv7.5.3¦5.0th Percentile | billion US$2010/yr | Net GDP¦PPP¦median damage¦KW panel population-weighted GMT AR6 climate diagnostics Surface Temperature (GSAT) MAGICCv7.5.3¦5.0th Percentile |  |  | 2098 | 68183.2049
Downscaling[MESSAGEix-GLOBIOM 1.1-M-R12] | Nationally Determined Contributions (NDCs) | IND | Net GDP¦PPP¦median damage¦KW panel population-weighted GMT AR6 climate diagnostics Surface Temperature (GSAT) MAGICCv7.5.3¦5.0th Percentile | billion US$2010/yr | Net GDP¦PPP¦median damage¦KW panel population-weighted GMT AR6 climate diagnostics Surface Temperature (GSAT) MAGICCv7.5.3¦5.0th Percentile |  |  | 2099 | 69087.5401
Downscaling[MESSAGEix-GLOBIOM 1.1-M-R12] | Nationally Determined Contributions (NDCs) | IND | Net GDP¦PPP¦median damage¦KW panel population-weighted GMT AR6 climate diagnostics Surface Temperature (GSAT) MAGICCv7.5.3¦5.0th Percentile | billion US$2010/yr | Net GDP¦PPP¦median damage¦KW panel population-weighted GMT AR6 climate diagnostics Surface Temperature (GSAT) MAGICCv7.5.3¦5.0th Percentile |  |  | 2100 | 69978.1461
Downscaling[MESSAGEix-GLOBIOM 1.1-M-R12] | Nationally Determined Contributions (NDCs) | IND | Net GDP¦PPP¦median damage¦KW panel population-weighted GMT AR6 climate diagnostics Surface Temperature (GSAT) MAGICCv7.5.3¦50.0th Percentile | billion US$2010/yr | Net GDP¦PPP¦median damage¦KW panel population-weighted GMT AR6 climate diagnostics Surface Temperature (GSAT) MAGICCv7.5.3¦50.0th Percentile |  |  | 2020 | 7389.8774
Downscaling[MESSAGEix-GLOBIOM 1.1-M-R12] | Nationally Determined Contributions (NDCs) | IND | Net GDP¦PPP¦median damage¦KW panel population-weighted GMT AR6 climate diagnostics Surface Temperature (GSAT) MAGICCv7.5.3¦50.0th Percentile | billion US$2010/yr | Net GDP¦PPP¦median damage¦KW panel population-weighted GMT AR6 climate diagnostics Surface Temperature (GSAT) MAGICCv7.5.3¦50.0th Percentile |  |  | 2021 | 7867.9004
Downscaling[MESSAGEix-GLOBIOM 1.1-M-R12] | Nationally Determined Contributions (NDCs) | IND | Net GDP¦PPP¦median damage¦KW panel population-weighted GMT AR6 climate diagnostics Surface Temperature (GSAT) MAGICCv7.5.3¦50.0th Percentile | billion US$2010/yr | Net GDP¦PPP¦median damage¦KW panel population-weighted GMT AR6 climate diagnostics Surface Temperature (GSAT) MAGICCv7.5.3¦50.0th Percentile |  |  | 2022 | 8439.3092
Downscaling[MESSAGEix-GLOBIOM 1.1-M-R12] | Nationally Determined Contributions (NDCs) | IND | Net GDP¦PPP¦median damage¦KW panel population-weighted GMT AR6 climate diagnostics Surface Temperature (GSAT) MAGICCv7.5.3¦50.0th Percentile | billion US$2010/yr | Net GDP¦PPP¦median damage¦KW panel population-weighted GMT AR6 climate diagnostics Surface Temperature (GSAT) MAGICCv7.5.3¦50.0th Percentile |  |  | 2023 | 9067.9303
Downscaling[MESSAGEix-GLOBIOM 1.1-M-R12] | Nationally Determined Contributions (NDCs) | IND | Net GDP¦PPP¦median damage¦KW panel population-weighted GMT AR6 climate diagnostics Surface Temperature (GSAT) MAGICCv7.5.3¦50.0th Percentile | billion US$2010/yr | Net GDP¦PPP¦median damage¦KW panel population-weighted GMT AR6 climate diagnostics Surface Temperature (GSAT) MAGICCv7.5.3¦50.0th Percentile |  |  | 2024 | 9716.6348
Downscaling[MESSAGEix-GLOBIOM 1.1-M-R12] | Nationally Determined Contributions (NDCs) | IND | Net GDP¦PPP¦median damage¦KW panel population-weighted GMT AR6 climate diagnostics Surface Temperature (GSAT) MAGICCv7.5.3¦50.0th Percentile | billion US$2010/yr | Net GDP¦PPP¦median damage¦KW panel population-weighted GMT AR6 climate diagnostics Surface Temperature (GSAT) MAGICCv7.5.3¦50.0th Percentile |  |  | 2025 | 10348.8598
Downscaling[MESSAGEix-GLOBIOM 1.1-M-R12] | Nationally Determined Contributions (NDCs) | IND | Net GDP¦PPP¦median damage¦KW panel population-weighted GMT AR6 climate diagnostics Surface Temperature (GSAT) MAGICCv7.5.3¦50.0th Percentile | billion US$2010/yr | Net GDP¦PPP¦median damage¦KW panel population-weighted GMT AR6 climate diagnostics Surface Temperature (GSAT) MAGICCv7.5.3¦50.0th Percentile |  |  | 2026 | 10937.3417
Downscaling[MESSAGEix-GLOBIOM 1.1-M-R12] | Nationally Determined Contributions (NDCs) | IND | Net GDP¦PPP¦median damage¦KW panel population-weighted GMT AR6 climate diagnostics Surface Temperature (GSAT) MAGICCv7.5.3¦50.0th Percentile | billion US$2010/yr | Net GDP¦PPP¦median damage¦KW panel population-weighted GMT AR6 climate diagnostics Surface Temperature (GSAT) MAGICCv7.5.3¦50.0th Percentile |  |  | 2027 | 11486.6024
Downscaling[MESSAGEix-GLOBIOM 1.1-M-R12] | Nationally Determined Contributions (NDCs) | IND | Net GDP¦PPP¦median damage¦KW panel population-weighted GMT AR6 climate diagnostics Surface Temperature (GSAT) MAGICCv7.5.3¦50.0th Percentile | billion US$2010/yr | Net GDP¦PPP¦median damage¦KW panel population-weighted GMT AR6 climate diagnostics Surface Temperature (GSAT) MAGICCv7.5.3¦50.0th Percentile |  |  | 2028 | 12006.408
Downscaling[MESSAGEix-GLOBIOM 1.1-M-R12] | Nationally Determined Contributions (NDCs) | IND | Net GDP¦PPP¦median damage¦KW panel population-weighted GMT AR6 climate diagnostics Surface Temperature (GSAT) MAGICCv7.5.3¦50.0th Percentile | billion US$2010/yr | Net GDP¦PPP¦median damage¦KW panel population-weighted GMT AR6 climate diagnostics Surface Temperature (GSAT) MAGICCv7.5.3¦50.0th Percentile |  |  | 2029 | 12510.4228
Downscaling[MESSAGEix-GLOBIOM 1.1-M-R12] | Nationally Determined Contributions (NDCs) | IND | Net GDP¦PPP¦median damage¦KW panel population-weighted GMT AR6 climate diagnostics Surface Temperature (GSAT) MAGICCv7.5.3¦50.0th Percentile | billion US$2010/yr | Net GDP¦PPP¦median damage¦KW panel population-weighted GMT AR6 climate diagnostics Surface Temperature (GSAT) MAGICCv7.5.3¦50.0th Percentile |  |  | 2030 | 13013.4267
Downscaling[MESSAGEix-GLOBIOM 1.1-M-R12] | Nationally Determined Contributions (NDCs) | IND | Net GDP¦PPP¦median damage¦KW panel population-weighted GMT AR6 climate diagnostics Surface Temperature (GSAT) MAGICCv7.5.3¦50.0th Percentile | billion US$2010/yr | Net GDP¦PPP¦median damage¦KW panel population-weighted GMT AR6 climate diagnostics Surface Temperature (GSAT) MAGICCv7.5.3¦50.0th Percentile |  |  | 2031 | 13525.4504
Downscaling[MESSAGEix-GLOBIOM 1.1-M-R12] | Nationally Determined Contributions (NDCs) | IND | Net GDP¦PPP¦median damage¦KW panel population-weighted GMT AR6 climate diagnostics Surface Temperature (GSAT) MAGICCv7.5.3¦50.0th Percentile | billion US$2010/yr | Net GDP¦PPP¦median damage¦KW panel population-weighted GMT AR6 climate diagnostics Surface Temperature (GSAT) MAGICCv7.5.3¦50.0th Percentile |  |  | 2032 | 14047.9679
Downscaling[MESSAGEix-GLOBIOM 1.1-M-R12] | Nationally Determined Contributions (NDCs) | IND | Net GDP¦PPP¦median damage¦KW panel population-weighted GMT AR6 climate diagnostics Surface Temperature (GSAT) MAGICCv7.5.3¦50.0th Percentile | billion US$2010/yr | Net GDP¦PPP¦median damage¦KW panel population-weighted GMT AR6 climate diagnostics Surface Temperature (GSAT) MAGICCv7.5.3¦50.0th Percentile |  |  | 2033 | 14580.7796
Downscaling[MESSAGEix-GLOBIOM 1.1-M-R12] | Nationally Determined Contributions (NDCs) | IND | Net GDP¦PPP¦median damage¦KW panel population-weighted GMT AR6 climate diagnostics Surface Temperature (GSAT) MAGICCv7.5.3¦50.0th Percentile | billion US$2010/yr | Net GDP¦PPP¦median damage¦KW panel population-weighted GMT AR6 climate diagnostics Surface Temperature (GSAT) MAGICCv7.5.3¦50.0th Percentile |  |  | 2034 | 15121.2489
Downscaling[MESSAGEix-GLOBIOM 1.1-M-R12] | Nationally Determined Contributions (NDCs) | IND | Net GDP¦PPP¦median damage¦KW panel population-weighted GMT AR6 climate diagnostics Surface Temperature (GSAT) MAGICCv7.5.3¦50.0th Percentile | billion US$2010/yr | Net GDP¦PPP¦median damage¦KW panel population-weighted GMT AR6 climate diagnostics Surface Temperature (GSAT) MAGICCv7.5.3¦50.0th Percentile |  |  | 2035 | 15670.5238
Downscaling[MESSAGEix-GLOBIOM 1.1-M-R12] | Nationally Determined Contributions (NDCs) | IND | Net GDP¦PPP¦median damage¦KW panel population-weighted GMT AR6 climate diagnostics Surface Temperature (GSAT) MAGICCv7.5.3¦50.0th Percentile | billion US$2010/yr | Net GDP¦PPP¦median damage¦KW panel population-weighted GMT AR6 climate diagnostics Surface Temperature (GSAT) MAGICCv7.5.3¦50.0th Percentile |  |  | 2036 | 16231.8568
Downscaling[MESSAGEix-GLOBIOM 1.1-M-R12] | Nationally Determined Contributions (NDCs) | IND | Net GDP¦PPP¦median damage¦KW panel population-weighted GMT AR6 climate diagnostics Surface Temperature (GSAT) MAGICCv7.5.3¦50.0th Percentile | billion US$2010/yr | Net GDP¦PPP¦median damage¦KW panel population-weighted GMT AR6 climate diagnostics Surface Temperature (GSAT) MAGICCv7.5.3¦50.0th Percentile |  |  | 2037 | 16807.1759
Downscaling[MESSAGEix-GLOBIOM 1.1-M-R12] | Nationally Determined Contributions (NDCs) | IND | Net GDP¦PPP¦median damage¦KW panel population-weighted GMT AR6 climate diagnostics Surface Temperature (GSAT) MAGICCv7.5.3¦50.0th Percentile | billion US$2010/yr | Net GDP¦PPP¦median damage¦KW panel population-weighted GMT AR6 climate diagnostics Surface Temperature (GSAT) MAGICCv7.5.3¦50.0th Percentile |  |  | 2038 | 17394.4749
Downscaling[MESSAGEix-GLOBIOM 1.1-M-R12] | Nationally Determined Contributions (NDCs) | IND | Net GDP¦PPP¦median damage¦KW panel population-weighted GMT AR6 climate diagnostics Surface Temperature (GSAT) MAGICCv7.5.3¦50.0th Percentile | billion US$2010/yr | Net GDP¦PPP¦median damage¦KW panel population-weighted GMT AR6 climate diagnostics Surface Temperature (GSAT) MAGICCv7.5.3¦50.0th Percentile |  |  | 2039 | 17991.2181
Downscaling[MESSAGEix-GLOBIOM 1.1-M-R12] | Nationally Determined Contributions (NDCs) | IND | Net GDP¦PPP¦median damage¦KW panel population-weighted GMT AR6 climate diagnostics Surface Temperature (GSAT) MAGICCv7.5.3¦50.0th Percentile | billion US$2010/yr | Net GDP¦PPP¦median damage¦KW panel population-weighted GMT AR6 climate diagnostics Surface Temperature (GSAT) MAGICCv7.5.3¦50.0th Percentile |  |  | 2040 | 18599.7347
Downscaling[MESSAGEix-GLOBIOM 1.1-M-R12] | Nationally Determined Contributions (NDCs) | IND | Net GDP¦PPP¦median damage¦KW panel population-weighted GMT AR6 climate diagnostics Surface Temperature (GSAT) MAGICCv7.5.3¦50.0th Percentile | billion US$2010/yr | Net GDP¦PPP¦median damage¦KW panel population-weighted GMT AR6 climate diagnostics Surface Temperature (GSAT) MAGICCv7.5.3¦50.0th Percentile |  |  | 2041 | 19219.6398
Downscaling[MESSAGEix-GLOBIOM 1.1-M-R12] | Nationally Determined Contributions (NDCs) | IND | Net GDP¦PPP¦median damage¦KW panel population-weighted GMT AR6 climate diagnostics Surface Temperature (GSAT) MAGICCv7.5.3¦50.0th Percentile | billion US$2010/yr | Net GDP¦PPP¦median damage¦KW panel population-weighted GMT AR6 climate diagnostics Surface Temperature (GSAT) MAGICCv7.5.3¦50.0th Percentile |  |  | 2042 | 19853.6291
Downscaling[MESSAGEix-GLOBIOM 1.1-M-R12] | Nationally Determined Contributions (NDCs) | IND | Net GDP¦PPP¦median damage¦KW panel population-weighted GMT AR6 climate diagnostics Surface Temperature (GSAT) MAGICCv7.5.3¦50.0th Percentile | billion US$2010/yr | Net GDP¦PPP¦median damage¦KW panel population-weighted GMT AR6 climate diagnostics Surface Temperature (GSAT) MAGICCv7.5.3¦50.0th Percentile |  |  | 2043 | 20497.278
Downscaling[MESSAGEix-GLOBIOM 1.1-M-R12] | Nationally Determined Contributions (NDCs) | IND | Net GDP¦PPP¦median damage¦KW panel population-weighted GMT AR6 climate diagnostics Surface Temperature (GSAT) MAGICCv7.5.3¦50.0th Percentile | billion US$2010/yr | Net GDP¦PPP¦median damage¦KW panel population-weighted GMT AR6 climate diagnostics Surface Temperature (GSAT) MAGICCv7.5.3¦50.0th Percentile |  |  | 2044 | 21145.4365
Downscaling[MESSAGEix-GLOBIOM 1.1-M-R12] | Nationally Determined Contributions (NDCs) | IND | Net GDP¦PPP¦median damage¦KW panel population-weighted GMT AR6 climate diagnostics Surface Temperature (GSAT) MAGICCv7.5.3¦50.0th Percentile | billion US$2010/yr | Net GDP¦PPP¦median damage¦KW panel population-weighted GMT AR6 climate diagnostics Surface Temperature (GSAT) MAGICCv7.5.3¦50.0th Percentile |  |  | 2045 | 21799.0428
Downscaling[MESSAGEix-GLOBIOM 1.1-M-R12] | Nationally Determined Contributions (NDCs) | IND | Net GDP¦PPP¦median damage¦KW panel population-weighted GMT AR6 climate diagnostics Surface Temperature (GSAT) MAGICCv7.5.3¦50.0th Percentile | billion US$2010/yr | Net GDP¦PPP¦median damage¦KW panel population-weighted GMT AR6 climate diagnostics Surface Temperature (GSAT) MAGICCv7.5.3¦50.0th Percentile |  |  | 2046 | 22459.5225
Downscaling[MESSAGEix-GLOBIOM 1.1-M-R12] | Nationally Determined Contributions (NDCs) | IND | Net GDP¦PPP¦median damage¦KW panel population-weighted GMT AR6 climate diagnostics Surface Temperature (GSAT) MAGICCv7.5.3¦50.0th Percentile | billion US$2010/yr | Net GDP¦PPP¦median damage¦KW panel population-weighted GMT AR6 climate diagnostics Surface Temperature (GSAT) MAGICCv7.5.3¦50.0th Percentile |  |  | 2047 | 23127.7772
Downscaling[MESSAGEix-GLOBIOM 1.1-M-R12] | Nationally Determined Contributions (NDCs) | IND | Net GDP¦PPP¦median damage¦KW panel population-weighted GMT AR6 climate diagnostics Surface Temperature (GSAT) MAGICCv7.5.3¦50.0th Percentile | billion US$2010/yr | Net GDP¦PPP¦median damage¦KW panel population-weighted GMT AR6 climate diagnostics Surface Temperature (GSAT) MAGICCv7.5.3¦50.0th Percentile |  |  | 2048 | 23806.4254
Downscaling[MESSAGEix-GLOBIOM 1.1-M-R12] | Nationally Determined Contributions (NDCs) | IND | Net GDP¦PPP¦median damage¦KW panel population-weighted GMT AR6 climate diagnostics Surface Temperature (GSAT) MAGICCv7.5.3¦50.0th Percentile | billion US$2010/yr | Net GDP¦PPP¦median damage¦KW panel population-weighted GMT AR6 climate diagnostics Surface Temperature (GSAT) MAGICCv7.5.3¦50.0th Percentile |  |  | 2049 | 24501.1156
Downscaling[MESSAGEix-GLOBIOM 1.1-M-R12] | Nationally Determined Contributions (NDCs) | IND | Net GDP¦PPP¦median damage¦KW panel population-weighted GMT AR6 climate diagnostics Surface Temperature (GSAT) MAGICCv7.5.3¦50.0th Percentile | billion US$2010/yr | Net GDP¦PPP¦median damage¦KW panel population-weighted GMT AR6 climate diagnostics Surface Temperature (GSAT) MAGICCv7.5.3¦50.0th Percentile |  |  | 2050 | 25211.4538
Downscaling[MESSAGEix-GLOBIOM 1.1-M-R12] | Nationally Determined Contributions (NDCs) | IND | Net GDP¦PPP¦median damage¦KW panel population-weighted GMT AR6 climate diagnostics Surface Temperature (GSAT) MAGICCv7.5.3¦50.0th Percentile | billion US$2010/yr | Net GDP¦PPP¦median damage¦KW panel population-weighted GMT AR6 climate diagnostics Surface Temperature (GSAT) MAGICCv7.5.3¦50.0th Percentile |  |  | 2051 | 25933.1991
Downscaling[MESSAGEix-GLOBIOM 1.1-M-R12] | Nationally Determined Contributions (NDCs) | IND | Net GDP¦PPP¦median damage¦KW panel population-weighted GMT AR6 climate diagnostics Surface Temperature (GSAT) MAGICCv7.5.3¦50.0th Percentile | billion US$2010/yr | Net GDP¦PPP¦median damage¦KW panel population-weighted GMT AR6 climate diagnostics Surface Temperature (GSAT) MAGICCv7.5.3¦50.0th Percentile |  |  | 2052 | 26668.998
Downscaling[MESSAGEix-GLOBIOM 1.1-M-R12] | Nationally Determined Contributions (NDCs) | IND | Net GDP¦PPP¦median damage¦KW panel population-weighted GMT AR6 climate diagnostics Surface Temperature (GSAT) MAGICCv7.5.3¦50.0th Percentile | billion US$2010/yr | Net GDP¦PPP¦median damage¦KW panel population-weighted GMT AR6 climate diagnostics Surface Temperature (GSAT) MAGICCv7.5.3¦50.0th Percentile |  |  | 2053 | 27418.0972
Downscaling[MESSAGEix-GLOBIOM 1.1-M-R12] | Nationally Determined Contributions (NDCs) | IND | Net GDP¦PPP¦median damage¦KW panel population-weighted GMT AR6 climate diagnostics Surface Temperature (GSAT) MAGICCv7.5.3¦50.0th Percentile | billion US$2010/yr | Net GDP¦PPP¦median damage¦KW panel population-weighted GMT AR6 climate diagnostics Surface Temperature (GSAT) MAGICCv7.5.3¦50.0th Percentile |  |  | 2054 | 28172.9042
Downscaling[MESSAGEix-GLOBIOM 1.1-M-R12] | Nationally Determined Contributions (NDCs) | IND | Net GDP¦PPP¦median damage¦KW panel population-weighted GMT AR6 climate diagnostics Surface Temperature (GSAT) MAGICCv7.5.3¦50.0th Percentile | billion US$2010/yr | Net GDP¦PPP¦median damage¦KW panel population-weighted GMT AR6 climate diagnostics Surface Temperature (GSAT) MAGICCv7.5.3¦50.0th Percentile |  |  | 2055 | 28933.1203
Downscaling[MESSAGEix-GLOBIOM 1.1-M-R12] | Nationally Determined Contributions (NDCs) | IND | Net GDP¦PPP¦median damage¦KW panel population-weighted GMT AR6 climate diagnostics Surface Temperature (GSAT) MAGICCv7.5.3¦50.0th Percentile | billion US$2010/yr | Net GDP¦PPP¦median damage¦KW panel population-weighted GMT AR6 climate diagnostics Surface Temperature (GSAT) MAGICCv7.5.3¦50.0th Percentile |  |  | 2056 | 29697.5521
Downscaling[MESSAGEix-GLOBIOM 1.1-M-R12] | Nationally Determined Contributions (NDCs) | IND | Net GDP¦PPP¦median damage¦KW panel population-weighted GMT AR6 climate diagnostics Surface Temperature (GSAT) MAGICCv7.5.3¦50.0th Percentile | billion US$2010/yr | Net GDP¦PPP¦median damage¦KW panel population-weighted GMT AR6 climate diagnostics Surface Temperature (GSAT) MAGICCv7.5.3¦50.0th Percentile |  |  | 2057 | 30469.9959
Downscaling[MESSAGEix-GLOBIOM 1.1-M-R12] | Nationally Determined Contributions (NDCs) | IND | Net GDP¦PPP¦median damage¦KW panel population-weighted GMT AR6 climate diagnostics Surface Temperature (GSAT) MAGICCv7.5.3¦50.0th Percentile | billion US$2010/yr | Net GDP¦PPP¦median damage¦KW panel population-weighted GMT AR6 climate diagnostics Surface Temperature (GSAT) MAGICCv7.5.3¦50.0th Percentile |  |  | 2058 | 31259.4558
Downscaling[MESSAGEix-GLOBIOM 1.1-M-R12] | Nationally Determined Contributions (NDCs) | IND | Net GDP¦PPP¦median damage¦KW panel population-weighted GMT AR6 climate diagnostics Surface Temperature (GSAT) MAGICCv7.5.3¦50.0th Percentile | billion US$2010/yr | Net GDP¦PPP¦median damage¦KW panel population-weighted GMT AR6 climate diagnostics Surface Temperature (GSAT) MAGICCv7.5.3¦50.0th Percentile |  |  | 2059 | 32069.0743
Downscaling[MESSAGEix-GLOBIOM 1.1-M-R12] | Nationally Determined Contributions (NDCs) | IND | Net GDP¦PPP¦median damage¦KW panel population-weighted GMT AR6 climate diagnostics Surface Temperature (GSAT) MAGICCv7.5.3¦50.0th Percentile | billion US$2010/yr | Net GDP¦PPP¦median damage¦KW panel population-weighted GMT AR6 climate diagnostics Surface Temperature (GSAT) MAGICCv7.5.3¦50.0th Percentile |  |  | 2060 | 32903.4262
Downscaling[MESSAGEix-GLOBIOM 1.1-M-R12] | Nationally Determined Contributions (NDCs) | IND | Net GDP¦PPP¦median damage¦KW panel population-weighted GMT AR6 climate diagnostics Surface Temperature (GSAT) MAGICCv7.5.3¦50.0th Percentile | billion US$2010/yr | Net GDP¦PPP¦median damage¦KW panel population-weighted GMT AR6 climate diagnostics Surface Temperature (GSAT) MAGICCv7.5.3¦50.0th Percentile |  |  | 2061 | 33760.3556
Downscaling[MESSAGEix-GLOBIOM 1.1-M-R12] | Nationally Determined Contributions (NDCs) | IND | Net GDP¦PPP¦median damage¦KW panel population-weighted GMT AR6 climate diagnostics Surface Temperature (GSAT) MAGICCv7.5.3¦50.0th Percentile | billion US$2010/yr | Net GDP¦PPP¦median damage¦KW panel population-weighted GMT AR6 climate diagnostics Surface Temperature (GSAT) MAGICCv7.5.3¦50.0th Percentile |  |  | 2062 | 34635.9314
Downscaling[MESSAGEix-GLOBIOM 1.1-M-R12] | Nationally Determined Contributions (NDCs) | IND | Net GDP¦PPP¦median damage¦KW panel population-weighted GMT AR6 climate diagnostics Surface Temperature (GSAT) MAGICCv7.5.3¦50.0th Percentile | billion US$2010/yr | Net GDP¦PPP¦median damage¦KW panel population-weighted GMT AR6 climate diagnostics Surface Temperature (GSAT) MAGICCv7.5.3¦50.0th Percentile |  |  | 2063 | 35517.4611
Downscaling[MESSAGEix-GLOBIOM 1.1-M-R12] | Nationally Determined Contributions (NDCs) | IND | Net GDP¦PPP¦median damage¦KW panel population-weighted GMT AR6 climate diagnostics Surface Temperature (GSAT) MAGICCv7.5.3¦50.0th Percentile | billion US$2010/yr | Net GDP¦PPP¦median damage¦KW panel population-weighted GMT AR6 climate diagnostics Surface Temperature (GSAT) MAGICCv7.5.3¦50.0th Percentile |  |  | 2064 | 36389.7614
Downscaling[MESSAGEix-GLOBIOM 1.1-M-R12] | Nationally Determined Contributions (NDCs) | IND | Net GDP¦PPP¦median damage¦KW panel population-weighted GMT AR6 climate diagnostics Surface Temperature (GSAT) MAGICCv7.5.3¦50.0th Percentile | billion US$2010/yr | Net GDP¦PPP¦median damage¦KW panel population-weighted GMT AR6 climate diagnostics Surface Temperature (GSAT) MAGICCv7.5.3¦50.0th Percentile |  |  | 2065 | 37250.9214
Downscaling[MESSAGEix-GLOBIOM 1.1-M-R12] | Nationally Determined Contributions (NDCs) | IND | Net GDP¦PPP¦median damage¦KW panel population-weighted GMT AR6 climate diagnostics Surface Temperature (GSAT) MAGICCv7.5.3¦50.0th Percentile | billion US$2010/yr | Net GDP¦PPP¦median damage¦KW panel population-weighted GMT AR6 climate diagnostics Surface Temperature (GSAT) MAGICCv7.5.3¦50.0th Percentile |  |  | 2066 | 38095.5612
Downscaling[MESSAGEix-GLOBIOM 1.1-M-R12] | Nationally Determined Contributions (NDCs) | IND | Net GDP¦PPP¦median damage¦KW panel population-weighted GMT AR6 climate diagnostics Surface Temperature (GSAT) MAGICCv7.5.3¦50.0th Percentile | billion US$2010/yr | Net GDP¦PPP¦median damage¦KW panel population-weighted GMT AR6 climate diagnostics Surface Temperature (GSAT) MAGICCv7.5.3¦50.0th Percentile |  |  | 2067 | 38927.9757
Downscaling[MESSAGEix-GLOBIOM 1.1-M-R12] | Nationally Determined Contributions (NDCs) | IND | Net GDP¦PPP¦median damage¦KW panel population-weighted GMT AR6 climate diagnostics Surface Temperature (GSAT) MAGICCv7.5.3¦50.0th Percentile | billion US$2010/yr | Net GDP¦PPP¦median damage¦KW panel population-weighted GMT AR6 climate diagnostics Surface Temperature (GSAT) MAGICCv7.5.3¦50.0th Percentile |  |  | 2068 | 39755.6923
Downscaling[MESSAGEix-GLOBIOM 1.1-M-R12] | Nationally Determined Contributions (NDCs) | IND | Net GDP¦PPP¦median damage¦KW panel population-weighted GMT AR6 climate diagnostics Surface Temperature (GSAT) MAGICCv7.5.3¦50.0th Percentile | billion US$2010/yr | Net GDP¦PPP¦median damage¦KW panel population-weighted GMT AR6 climate diagnostics Surface Temperature (GSAT) MAGICCv7.5.3¦50.0th Percentile |  |  | 2069 | 40590.6706
Downscaling[MESSAGEix-GLOBIOM 1.1-M-R12] | Nationally Determined Contributions (NDCs) | IND | Net GDP¦PPP¦median damage¦KW panel population-weighted GMT AR6 climate diagnostics Surface Temperature (GSAT) MAGICCv7.5.3¦50.0th Percentile | billion US$2010/yr | Net GDP¦PPP¦median damage¦KW panel population-weighted GMT AR6 climate diagnostics Surface Temperature (GSAT) MAGICCv7.5.3¦50.0th Percentile |  |  | 2070 | 41446.3524
Downscaling[MESSAGEix-GLOBIOM 1.1-M-R12] | Nationally Determined Contributions (NDCs) | IND | Net GDP¦PPP¦median damage¦KW panel population-weighted GMT AR6 climate diagnostics Surface Temperature (GSAT) MAGICCv7.5.3¦50.0th Percentile | billion US$2010/yr | Net GDP¦PPP¦median damage¦KW panel population-weighted GMT AR6 climate diagnostics Surface Temperature (GSAT) MAGICCv7.5.3¦50.0th Percentile |  |  | 2071 | 42330.4705
Downscaling[MESSAGEix-GLOBIOM 1.1-M-R12] | Nationally Determined Contributions (NDCs) | IND | Net GDP¦PPP¦median damage¦KW panel population-weighted GMT AR6 climate diagnostics Surface Temperature (GSAT) MAGICCv7.5.3¦50.0th Percentile | billion US$2010/yr | Net GDP¦PPP¦median damage¦KW panel population-weighted GMT AR6 climate diagnostics Surface Temperature (GSAT) MAGICCv7.5.3¦50.0th Percentile |  |  | 2072 | 43235.3226
Downscaling[MESSAGEix-GLOBIOM 1.1-M-R12] | Nationally Determined Contributions (NDCs) | IND | Net GDP¦PPP¦median damage¦KW panel population-weighted GMT AR6 climate diagnostics Surface Temperature (GSAT) MAGICCv7.5.3¦50.0th Percentile | billion US$2010/yr | Net GDP¦PPP¦median damage¦KW panel population-weighted GMT AR6 climate diagnostics Surface Temperature (GSAT) MAGICCv7.5.3¦50.0th Percentile |  |  | 2073 | 44151.766
Downscaling[MESSAGEix-GLOBIOM 1.1-M-R12] | Nationally Determined Contributions (NDCs) | IND | Net GDP¦PPP¦median damage¦KW panel population-weighted GMT AR6 climate diagnostics Surface Temperature (GSAT) MAGICCv7.5.3¦50.0th Percentile | billion US$2010/yr | Net GDP¦PPP¦median damage¦KW panel population-weighted GMT AR6 climate diagnostics Surface Temperature (GSAT) MAGICCv7.5.3¦50.0th Percentile |  |  | 2074 | 45071.2956
Downscaling[MESSAGEix-GLOBIOM 1.1-M-R12] | Nationally Determined Contributions (NDCs) | IND | Net GDP¦PPP¦median damage¦KW panel population-weighted GMT AR6 climate diagnostics Surface Temperature (GSAT) MAGICCv7.5.3¦50.0th Percentile | billion US$2010/yr | Net GDP¦PPP¦median damage¦KW panel population-weighted GMT AR6 climate diagnostics Surface Temperature (GSAT) MAGICCv7.5.3¦50.0th Percentile |  |  | 2075 | 45981.3486
Downscaling[MESSAGEix-GLOBIOM 1.1-M-R12] | Nationally Determined Contributions (NDCs) | IND | Net GDP¦PPP¦median damage¦KW panel population-weighted GMT AR6 climate diagnostics Surface Temperature (GSAT) MAGICCv7.5.3¦50.0th Percentile | billion US$2010/yr | Net GDP¦PPP¦median damage¦KW panel population-weighted GMT AR6 climate diagnostics Surface Temperature (GSAT) MAGICCv7.5.3¦50.0th Percentile |  |  | 2076 | 46874.2278
Downscaling[MESSAGEix-GLOBIOM 1.1-M-R12] | Nationally Determined Contributions (NDCs) | IND | Net GDP¦PPP¦median damage¦KW panel population-weighted GMT AR6 climate diagnostics Surface Temperature (GSAT) MAGICCv7.5.3¦50.0th Percentile | billion US$2010/yr | Net GDP¦PPP¦median damage¦KW panel population-weighted GMT AR6 climate diagnostics Surface Temperature (GSAT) MAGICCv7.5.3¦50.0th Percentile |  |  | 2077 | 47756.5652
Downscaling[MESSAGEix-GLOBIOM 1.1-M-R12] | Nationally Determined Contributions (NDCs) | IND | Net GDP¦PPP¦median damage¦KW panel population-weighted GMT AR6 climate diagnostics Surface Temperature (GSAT) MAGICCv7.5.3¦50.0th Percentile | billion US$2010/yr | Net GDP¦PPP¦median damage¦KW panel population-weighted GMT AR6 climate diagnostics Surface Temperature (GSAT) MAGICCv7.5.3¦50.0th Percentile |  |  | 2078 | 48632.9662
Downscaling[MESSAGEix-GLOBIOM 1.1-M-R12] | Nationally Determined Contributions (NDCs) | IND | Net GDP¦PPP¦median damage¦KW panel population-weighted GMT AR6 climate diagnostics Surface Temperature (GSAT) MAGICCv7.5.3¦50.0th Percentile | billion US$2010/yr | Net GDP¦PPP¦median damage¦KW panel population-weighted GMT AR6 climate diagnostics Surface Temperature (GSAT) MAGICCv7.5.3¦50.0th Percentile |  |  | 2079 | 49506.7939
Downscaling[MESSAGEix-GLOBIOM 1.1-M-R12] | Nationally Determined Contributions (NDCs) | IND | Net GDP¦PPP¦median damage¦KW panel population-weighted GMT AR6 climate diagnostics Surface Temperature (GSAT) MAGICCv7.5.3¦50.0th Percentile | billion US$2010/yr | Net GDP¦PPP¦median damage¦KW panel population-weighted GMT AR6 climate diagnostics Surface Temperature (GSAT) MAGICCv7.5.3¦50.0th Percentile |  |  | 2080 | 50390.1346
Downscaling[MESSAGEix-GLOBIOM 1.1-M-R12] | Nationally Determined Contributions (NDCs) | IND | Net GDP¦PPP¦median damage¦KW panel population-weighted GMT AR6 climate diagnostics Surface Temperature (GSAT) MAGICCv7.5.3¦50.0th Percentile | billion US$2010/yr | Net GDP¦PPP¦median damage¦KW panel population-weighted GMT AR6 climate diagnostics Surface Temperature (GSAT) MAGICCv7.5.3¦50.0th Percentile |  |  | 2081 | 51290.9272
Downscaling[MESSAGEix-GLOBIOM 1.1-M-R12] | Nationally Determined Contributions (NDCs) | IND | Net GDP¦PPP¦median damage¦KW panel population-weighted GMT AR6 climate diagnostics Surface Temperature (GSAT) MAGICCv7.5.3¦50.0th Percentile | billion US$2010/yr | Net GDP¦PPP¦median damage¦KW panel population-weighted GMT AR6 climate diagnostics Surface Temperature (GSAT) MAGICCv7.5.3¦50.0th Percentile |  |  | 2082 | 52206.8969
Downscaling[MESSAGEix-GLOBIOM 1.1-M-R12] | Nationally Determined Contributions (NDCs) | IND | Net GDP¦PPP¦median damage¦KW panel population-weighted GMT AR6 climate diagnostics Surface Temperature (GSAT) MAGICCv7.5.3¦50.0th Percentile | billion US$2010/yr | Net GDP¦PPP¦median damage¦KW panel population-weighted GMT AR6 climate diagnostics Surface Temperature (GSAT) MAGICCv7.5.3¦50.0th Percentile |  |  | 2083 | 53133.7624
Downscaling[MESSAGEix-GLOBIOM 1.1-M-R12] | Nationally Determined Contributions (NDCs) | IND | Net GDP¦PPP¦median damage¦KW panel population-weighted GMT AR6 climate diagnostics Surface Temperature (GSAT) MAGICCv7.5.3¦50.0th Percentile | billion US$2010/yr | Net GDP¦PPP¦median damage¦KW panel population-weighted GMT AR6 climate diagnostics Surface Temperature (GSAT) MAGICCv7.5.3¦50.0th Percentile |  |  | 2084 | 54059.2675
Downscaling[MESSAGEix-GLOBIOM 1.1-M-R12] | Nationally Determined Contributions (NDCs) | IND | Net GDP¦PPP¦median damage¦KW panel population-weighted GMT AR6 climate diagnostics Surface Temperature (GSAT) MAGICCv7.5.3¦50.0th Percentile | billion US$2010/yr | Net GDP¦PPP¦median damage¦KW panel population-weighted GMT AR6 climate diagnostics Surface Temperature (GSAT) MAGICCv7.5.3¦50.0th Percentile |  |  | 2085 | 54988.4146
Downscaling[MESSAGEix-GLOBIOM 1.1-M-R12] | Nationally Determined Contributions (NDCs) | IND | Net GDP¦PPP¦median damage¦KW panel population-weighted GMT AR6 climate diagnostics Surface Temperature (GSAT) MAGICCv7.5.3¦50.0th Percentile | billion US$2010/yr | Net GDP¦PPP¦median damage¦KW panel population-weighted GMT AR6 climate diagnostics Surface Temperature (GSAT) MAGICCv7.5.3¦50.0th Percentile |  |  | 2086 | 55908.3054
Downscaling[MESSAGEix-GLOBIOM 1.1-M-R12] | Nationally Determined Contributions (NDCs) | IND | Net GDP¦PPP¦median damage¦KW panel population-weighted GMT AR6 climate diagnostics Surface Temperature (GSAT) MAGICCv7.5.3¦50.0th Percentile | billion US$2010/yr | Net GDP¦PPP¦median damage¦KW panel population-weighted GMT AR6 climate diagnostics Surface Temperature (GSAT) MAGICCv7.5.3¦50.0th Percentile |  |  | 2087 | 56812.3118
Downscaling[MESSAGEix-GLOBIOM 1.1-M-R12] | Nationally Determined Contributions (NDCs) | IND | Net GDP¦PPP¦median damage¦KW panel population-weighted GMT AR6 climate diagnostics Surface Temperature (GSAT) MAGICCv7.5.3¦50.0th Percentile | billion US$2010/yr | Net GDP¦PPP¦median damage¦KW panel population-weighted GMT AR6 climate diagnostics Surface Temperature (GSAT) MAGICCv7.5.3¦50.0th Percentile |  |  | 2088 | 57705.7979
Downscaling[MESSAGEix-GLOBIOM 1.1-M-R12] | Nationally Determined Contributions (NDCs) | IND | Net GDP¦PPP¦median damage¦KW panel population-weighted GMT AR6 climate diagnostics Surface Temperature (GSAT) MAGICCv7.5.3¦50.0th Percentile | billion US$2010/yr | Net GDP¦PPP¦median damage¦KW panel population-weighted GMT AR6 climate diagnostics Surface Temperature (GSAT) MAGICCv7.5.3¦50.0th Percentile |  |  | 2089 | 58591.692
Downscaling[MESSAGEix-GLOBIOM 1.1-M-R12] | Nationally Determined Contributions (NDCs) | IND | Net GDP¦PPP¦median damage¦KW panel population-weighted GMT AR6 climate diagnostics Surface Temperature (GSAT) MAGICCv7.5.3¦50.0th Percentile | billion US$2010/yr | Net GDP¦PPP¦median damage¦KW panel population-weighted GMT AR6 climate diagnostics Surface Temperature (GSAT) MAGICCv7.5.3¦50.0th Percentile |  |  | 2090 | 59476.2273
Downscaling[MESSAGEix-GLOBIOM 1.1-M-R12] | Nationally Determined Contributions (NDCs) | IND | Net GDP¦PPP¦median damage¦KW panel population-weighted GMT AR6 climate diagnostics Surface Temperature (GSAT) MAGICCv7.5.3¦50.0th Percentile | billion US$2010/yr | Net GDP¦PPP¦median damage¦KW panel population-weighted GMT AR6 climate diagnostics Surface Temperature (GSAT) MAGICCv7.5.3¦50.0th Percentile |  |  | 2091 | 60365.3284
Downscaling[MESSAGEix-GLOBIOM 1.1-M-R12] | Nationally Determined Contributions (NDCs) | IND | Net GDP¦PPP¦median damage¦KW panel population-weighted GMT AR6 climate diagnostics Surface Temperature (GSAT) MAGICCv7.5.3¦50.0th Percentile | billion US$2010/yr | Net GDP¦PPP¦median damage¦KW panel population-weighted GMT AR6 climate diagnostics Surface Temperature (GSAT) MAGICCv7.5.3¦50.0th Percentile |  |  | 2092 | 61258.5808
Downscaling[MESSAGEix-GLOBIOM 1.1-M-R12] | Nationally Determined Contributions (NDCs) | IND | Net GDP¦PPP¦median damage¦KW panel population-weighted GMT AR6 climate diagnostics Surface Temperature (GSAT) MAGICCv7.5.3¦50.0th Percentile | billion US$2010/yr | Net GDP¦PPP¦median damage¦KW panel population-weighted GMT AR6 climate diagnostics Surface Temperature (GSAT) MAGICCv7.5.3¦50.0th Percentile |  |  | 2093 | 62153.6286
Downscaling[MESSAGEix-GLOBIOM 1.1-M-R12] | Nationally Determined Contributions (NDCs) | IND | Net GDP¦PPP¦median damage¦KW panel population-weighted GMT AR6 climate diagnostics Surface Temperature (GSAT) MAGICCv7.5.3¦50.0th Percentile | billion US$2010/yr | Net GDP¦PPP¦median damage¦KW panel population-weighted GMT AR6 climate diagnostics Surface Temperature (GSAT) MAGICCv7.5.3¦50.0th Percentile |  |  | 2094 | 63048.2602
Downscaling[MESSAGEix-GLOBIOM 1.1-M-R12] | Nationally Determined Contributions (NDCs) | IND | Net GDP¦PPP¦median damage¦KW panel population-weighted GMT AR6 climate diagnostics Surface Temperature (GSAT) MAGICCv7.5.3¦50.0th Percentile | billion US$2010/yr | Net GDP¦PPP¦median damage¦KW panel population-weighted GMT AR6 climate diagnostics Surface Temperature (GSAT) MAGICCv7.5.3¦50.0th Percentile |  |  | 2095 | 63940.1877
Downscaling[MESSAGEix-GLOBIOM 1.1-M-R12] | Nationally Determined Contributions (NDCs) | IND | Net GDP¦PPP¦median damage¦KW panel population-weighted GMT AR6 climate diagnostics Surface Temperature (GSAT) MAGICCv7.5.3¦50.0th Percentile | billion US$2010/yr | Net GDP¦PPP¦median damage¦KW panel population-weighted GMT AR6 climate diagnostics Surface Temperature (GSAT) MAGICCv7.5.3¦50.0th Percentile |  |  | 2096 | 64827.1283
Downscaling[MESSAGEix-GLOBIOM 1.1-M-R12] | Nationally Determined Contributions (NDCs) | IND | Net GDP¦PPP¦median damage¦KW panel population-weighted GMT AR6 climate diagnostics Surface Temperature (GSAT) MAGICCv7.5.3¦50.0th Percentile | billion US$2010/yr | Net GDP¦PPP¦median damage¦KW panel population-weighted GMT AR6 climate diagnostics Surface Temperature (GSAT) MAGICCv7.5.3¦50.0th Percentile |  |  | 2097 | 65706.8038
Downscaling[MESSAGEix-GLOBIOM 1.1-M-R12] | Nationally Determined Contributions (NDCs) | IND | Net GDP¦PPP¦median damage¦KW panel population-weighted GMT AR6 climate diagnostics Surface Temperature (GSAT) MAGICCv7.5.3¦50.0th Percentile | billion US$2010/yr | Net GDP¦PPP¦median damage¦KW panel population-weighted GMT AR6 climate diagnostics Surface Temperature (GSAT) MAGICCv7.5.3¦50.0th Percentile |  |  | 2098 | 66576.9408
Downscaling[MESSAGEix-GLOBIOM 1.1-M-R12] | Nationally Determined Contributions (NDCs) | IND | Net GDP¦PPP¦median damage¦KW panel population-weighted GMT AR6 climate diagnostics Surface Temperature (GSAT) MAGICCv7.5.3¦50.0th Percentile | billion US$2010/yr | Net GDP¦PPP¦median damage¦KW panel population-weighted GMT AR6 climate diagnostics Surface Temperature (GSAT) MAGICCv7.5.3¦50.0th Percentile |  |  | 2099 | 67435.2706
Downscaling[MESSAGEix-GLOBIOM 1.1-M-R12] | Nationally Determined Contributions (NDCs) | IND | Net GDP¦PPP¦median damage¦KW panel population-weighted GMT AR6 climate diagnostics Surface Temperature (GSAT) MAGICCv7.5.3¦50.0th Percentile | billion US$2010/yr | Net GDP¦PPP¦median damage¦KW panel population-weighted GMT AR6 climate diagnostics Surface Temperature (GSAT) MAGICCv7.5.3¦50.0th Percentile |  |  | 2100 | 68279.5292
Downscaling[MESSAGEix-GLOBIOM 1.1-M-R12] | Nationally Determined Contributions (NDCs) | IND | Net GDP¦PPP¦median damage¦KW panel population-weighted GMT AR6 climate diagnostics Surface Temperature (GSAT) MAGICCv7.5.3¦95.0th Percentile | billion US$2010/yr | Net GDP¦PPP¦median damage¦KW panel population-weighted GMT AR6 climate diagnostics Surface Temperature (GSAT) MAGICCv7.5.3¦95.0th Percentile |  |  | 2020 | 7389.8774
Downscaling[MESSAGEix-GLOBIOM 1.1-M-R12] | Nationally Determined Contributions (NDCs) | IND | Net GDP¦PPP¦median damage¦KW panel population-weighted GMT AR6 climate diagnostics Surface Temperature (GSAT) MAGICCv7.5.3¦95.0th Percentile | billion US$2010/yr | Net GDP¦PPP¦median damage¦KW panel population-weighted GMT AR6 climate diagnostics Surface Temperature (GSAT) MAGICCv7.5.3¦95.0th Percentile |  |  | 2021 | 7867.1017
Downscaling[MESSAGEix-GLOBIOM 1.1-M-R12] | Nationally Determined Contributions (NDCs) | IND | Net GDP¦PPP¦median damage¦KW panel population-weighted GMT AR6 climate diagnostics Surface Temperature (GSAT) MAGICCv7.5.3¦95.0th Percentile | billion US$2010/yr | Net GDP¦PPP¦median damage¦KW panel population-weighted GMT AR6 climate diagnostics Surface Temperature (GSAT) MAGICCv7.5.3¦95.0th Percentile |  |  | 2022 | 8434.623
Downscaling[MESSAGEix-GLOBIOM 1.1-M-R12] | Nationally Determined Contributions (NDCs) | IND | Net GDP¦PPP¦median damage¦KW panel population-weighted GMT AR6 climate diagnostics Surface Temperature (GSAT) MAGICCv7.5.3¦95.0th Percentile | billion US$2010/yr | Net GDP¦PPP¦median damage¦KW panel population-weighted GMT AR6 climate diagnostics Surface Temperature (GSAT) MAGICCv7.5.3¦95.0th Percentile |  |  | 2023 | 9054.3771
Downscaling[MESSAGEix-GLOBIOM 1.1-M-R12] | Nationally Determined Contributions (NDCs) | IND | Net GDP¦PPP¦median damage¦KW panel population-weighted GMT AR6 climate diagnostics Surface Temperature (GSAT) MAGICCv7.5.3¦95.0th Percentile | billion US$2010/yr | Net GDP¦PPP¦median damage¦KW panel population-weighted GMT AR6 climate diagnostics Surface Temperature (GSAT) MAGICCv7.5.3¦95.0th Percentile |  |  | 2024 | 9695.6983
Downscaling[MESSAGEix-GLOBIOM 1.1-M-R12] | Nationally Determined Contributions (NDCs) | IND | Net GDP¦PPP¦median damage¦KW panel population-weighted GMT AR6 climate diagnostics Surface Temperature (GSAT) MAGICCv7.5.3¦95.0th Percentile | billion US$2010/yr | Net GDP¦PPP¦median damage¦KW panel population-weighted GMT AR6 climate diagnostics Surface Temperature (GSAT) MAGICCv7.5.3¦95.0th Percentile |  |  | 2025 | 10322.2292
Downscaling[MESSAGEix-GLOBIOM 1.1-M-R12] | Nationally Determined Contributions (NDCs) | IND | Net GDP¦PPP¦median damage¦KW panel population-weighted GMT AR6 climate diagnostics Surface Temperature (GSAT) MAGICCv7.5.3¦95.0th Percentile | billion US$2010/yr | Net GDP¦PPP¦median damage¦KW panel population-weighted GMT AR6 climate diagnostics Surface Temperature (GSAT) MAGICCv7.5.3¦95.0th Percentile |  |  | 2026 | 10903.1227
Downscaling[MESSAGEix-GLOBIOM 1.1-M-R12] | Nationally Determined Contributions (NDCs) | IND | Net GDP¦PPP¦median damage¦KW panel population-weighted GMT AR6 climate diagnostics Surface Temperature (GSAT) MAGICCv7.5.3¦95.0th Percentile | billion US$2010/yr | Net GDP¦PPP¦median damage¦KW panel population-weighted GMT AR6 climate diagnostics Surface Temperature (GSAT) MAGICCv7.5.3¦95.0th Percentile |  |  | 2027 | 11442.6943
Downscaling[MESSAGEix-GLOBIOM 1.1-M-R12] | Nationally Determined Contributions (NDCs) | IND | Net GDP¦PPP¦median damage¦KW panel population-weighted GMT AR6 climate diagnostics Surface Temperature (GSAT) MAGICCv7.5.3¦95.0th Percentile | billion US$2010/yr | Net GDP¦PPP¦median damage¦KW panel population-weighted GMT AR6 climate diagnostics Surface Temperature (GSAT) MAGICCv7.5.3¦95.0th Percentile |  |  | 2028 | 11953.8932
Downscaling[MESSAGEix-GLOBIOM 1.1-M-R12] | Nationally Determined Contributions (NDCs) | IND | Net GDP¦PPP¦median damage¦KW panel population-weighted GMT AR6 climate diagnostics Surface Temperature (GSAT) MAGICCv7.5.3¦95.0th Percentile | billion US$2010/yr | Net GDP¦PPP¦median damage¦KW panel population-weighted GMT AR6 climate diagnostics Surface Temperature (GSAT) MAGICCv7.5.3¦95.0th Percentile |  |  | 2029 | 12452.3497
Downscaling[MESSAGEix-GLOBIOM 1.1-M-R12] | Nationally Determined Contributions (NDCs) | IND | Net GDP¦PPP¦median damage¦KW panel population-weighted GMT AR6 climate diagnostics Surface Temperature (GSAT) MAGICCv7.5.3¦95.0th Percentile | billion US$2010/yr | Net GDP¦PPP¦median damage¦KW panel population-weighted GMT AR6 climate diagnostics Surface Temperature (GSAT) MAGICCv7.5.3¦95.0th Percentile |  |  | 2030 | 12944.9298
Downscaling[MESSAGEix-GLOBIOM 1.1-M-R12] | Nationally Determined Contributions (NDCs) | IND | Net GDP¦PPP¦median damage¦KW panel population-weighted GMT AR6 climate diagnostics Surface Temperature (GSAT) MAGICCv7.5.3¦95.0th Percentile | billion US$2010/yr | Net GDP¦PPP¦median damage¦KW panel population-weighted GMT AR6 climate diagnostics Surface Temperature (GSAT) MAGICCv7.5.3¦95.0th Percentile |  |  | 2031 | 13444.2741
Downscaling[MESSAGEix-GLOBIOM 1.1-M-R12] | Nationally Determined Contributions (NDCs) | IND | Net GDP¦PPP¦median damage¦KW panel population-weighted GMT AR6 climate diagnostics Surface Temperature (GSAT) MAGICCv7.5.3¦95.0th Percentile | billion US$2010/yr | Net GDP¦PPP¦median damage¦KW panel population-weighted GMT AR6 climate diagnostics Surface Temperature (GSAT) MAGICCv7.5.3¦95.0th Percentile |  |  | 2032 | 13955.6164
Downscaling[MESSAGEix-GLOBIOM 1.1-M-R12] | Nationally Determined Contributions (NDCs) | IND | Net GDP¦PPP¦median damage¦KW panel population-weighted GMT AR6 climate diagnostics Surface Temperature (GSAT) MAGICCv7.5.3¦95.0th Percentile | billion US$2010/yr | Net GDP¦PPP¦median damage¦KW panel population-weighted GMT AR6 climate diagnostics Surface Temperature (GSAT) MAGICCv7.5.3¦95.0th Percentile |  |  | 2033 | 14478.0058
Downscaling[MESSAGEix-GLOBIOM 1.1-M-R12] | Nationally Determined Contributions (NDCs) | IND | Net GDP¦PPP¦median damage¦KW panel population-weighted GMT AR6 climate diagnostics Surface Temperature (GSAT) MAGICCv7.5.3¦95.0th Percentile | billion US$2010/yr | Net GDP¦PPP¦median damage¦KW panel population-weighted GMT AR6 climate diagnostics Surface Temperature (GSAT) MAGICCv7.5.3¦95.0th Percentile |  |  | 2034 | 15007.9006
Downscaling[MESSAGEix-GLOBIOM 1.1-M-R12] | Nationally Determined Contributions (NDCs) | IND | Net GDP¦PPP¦median damage¦KW panel population-weighted GMT AR6 climate diagnostics Surface Temperature (GSAT) MAGICCv7.5.3¦95.0th Percentile | billion US$2010/yr | Net GDP¦PPP¦median damage¦KW panel population-weighted GMT AR6 climate diagnostics Surface Temperature (GSAT) MAGICCv7.5.3¦95.0th Percentile |  |  | 2035 | 15543.6603
Downscaling[MESSAGEix-GLOBIOM 1.1-M-R12] | Nationally Determined Contributions (NDCs) | IND | Net GDP¦PPP¦median damage¦KW panel population-weighted GMT AR6 climate diagnostics Surface Temperature (GSAT) MAGICCv7.5.3¦95.0th Percentile | billion US$2010/yr | Net GDP¦PPP¦median damage¦KW panel population-weighted GMT AR6 climate diagnostics Surface Temperature (GSAT) MAGICCv7.5.3¦95.0th Percentile |  |  | 2036 | 16085.6158
Downscaling[MESSAGEix-GLOBIOM 1.1-M-R12] | Nationally Determined Contributions (NDCs) | IND | Net GDP¦PPP¦median damage¦KW panel population-weighted GMT AR6 climate diagnostics Surface Temperature (GSAT) MAGICCv7.5.3¦95.0th Percentile | billion US$2010/yr | Net GDP¦PPP¦median damage¦KW panel population-weighted GMT AR6 climate diagnostics Surface Temperature (GSAT) MAGICCv7.5.3¦95.0th Percentile |  |  | 2037 | 16641.5525
Downscaling[MESSAGEix-GLOBIOM 1.1-M-R12] | Nationally Determined Contributions (NDCs) | IND | Net GDP¦PPP¦median damage¦KW panel population-weighted GMT AR6 climate diagnostics Surface Temperature (GSAT) MAGICCv7.5.3¦95.0th Percentile | billion US$2010/yr | Net GDP¦PPP¦median damage¦KW panel population-weighted GMT AR6 climate diagnostics Surface Temperature (GSAT) MAGICCv7.5.3¦95.0th Percentile |  |  | 2038 | 17210.4513
Downscaling[MESSAGEix-GLOBIOM 1.1-M-R12] | Nationally Determined Contributions (NDCs) | IND | Net GDP¦PPP¦median damage¦KW panel population-weighted GMT AR6 climate diagnostics Surface Temperature (GSAT) MAGICCv7.5.3¦95.0th Percentile | billion US$2010/yr | Net GDP¦PPP¦median damage¦KW panel population-weighted GMT AR6 climate diagnostics Surface Temperature (GSAT) MAGICCv7.5.3¦95.0th Percentile |  |  | 2039 | 17784.7645
Downscaling[MESSAGEix-GLOBIOM 1.1-M-R12] | Nationally Determined Contributions (NDCs) | IND | Net GDP¦PPP¦median damage¦KW panel population-weighted GMT AR6 climate diagnostics Surface Temperature (GSAT) MAGICCv7.5.3¦95.0th Percentile | billion US$2010/yr | Net GDP¦PPP¦median damage¦KW panel population-weighted GMT AR6 climate diagnostics Surface Temperature (GSAT) MAGICCv7.5.3¦95.0th Percentile |  |  | 2040 | 18370.9403
Downscaling[MESSAGEix-GLOBIOM 1.1-M-R12] | Nationally Determined Contributions (NDCs) | IND | Net GDP¦PPP¦median damage¦KW panel population-weighted GMT AR6 climate diagnostics Surface Temperature (GSAT) MAGICCv7.5.3¦95.0th Percentile | billion US$2010/yr | Net GDP¦PPP¦median damage¦KW panel population-weighted GMT AR6 climate diagnostics Surface Temperature (GSAT) MAGICCv7.5.3¦95.0th Percentile |  |  | 2041 | 18969.4551
Downscaling[MESSAGEix-GLOBIOM 1.1-M-R12] | Nationally Determined Contributions (NDCs) | IND | Net GDP¦PPP¦median damage¦KW panel population-weighted GMT AR6 climate diagnostics Surface Temperature (GSAT) MAGICCv7.5.3¦95.0th Percentile | billion US$2010/yr | Net GDP¦PPP¦median damage¦KW panel population-weighted GMT AR6 climate diagnostics Surface Temperature (GSAT) MAGICCv7.5.3¦95.0th Percentile |  |  | 2042 | 19579.7764
Downscaling[MESSAGEix-GLOBIOM 1.1-M-R12] | Nationally Determined Contributions (NDCs) | IND | Net GDP¦PPP¦median damage¦KW panel population-weighted GMT AR6 climate diagnostics Surface Temperature (GSAT) MAGICCv7.5.3¦95.0th Percentile | billion US$2010/yr | Net GDP¦PPP¦median damage¦KW panel population-weighted GMT AR6 climate diagnostics Surface Temperature (GSAT) MAGICCv7.5.3¦95.0th Percentile |  |  | 2043 | 20200.1359
Downscaling[MESSAGEix-GLOBIOM 1.1-M-R12] | Nationally Determined Contributions (NDCs) | IND | Net GDP¦PPP¦median damage¦KW panel population-weighted GMT AR6 climate diagnostics Surface Temperature (GSAT) MAGICCv7.5.3¦95.0th Percentile | billion US$2010/yr | Net GDP¦PPP¦median damage¦KW panel population-weighted GMT AR6 climate diagnostics Surface Temperature (GSAT) MAGICCv7.5.3¦95.0th Percentile |  |  | 2044 | 20829.0305
Downscaling[MESSAGEix-GLOBIOM 1.1-M-R12] | Nationally Determined Contributions (NDCs) | IND | Net GDP¦PPP¦median damage¦KW panel population-weighted GMT AR6 climate diagnostics Surface Temperature (GSAT) MAGICCv7.5.3¦95.0th Percentile | billion US$2010/yr | Net GDP¦PPP¦median damage¦KW panel population-weighted GMT AR6 climate diagnostics Surface Temperature (GSAT) MAGICCv7.5.3¦95.0th Percentile |  |  | 2045 | 21461.5858
Downscaling[MESSAGEix-GLOBIOM 1.1-M-R12] | Nationally Determined Contributions (NDCs) | IND | Net GDP¦PPP¦median damage¦KW panel population-weighted GMT AR6 climate diagnostics Surface Temperature (GSAT) MAGICCv7.5.3¦95.0th Percentile | billion US$2010/yr | Net GDP¦PPP¦median damage¦KW panel population-weighted GMT AR6 climate diagnostics Surface Temperature (GSAT) MAGICCv7.5.3¦95.0th Percentile |  |  | 2046 | 22101.2844
Downscaling[MESSAGEix-GLOBIOM 1.1-M-R12] | Nationally Determined Contributions (NDCs) | IND | Net GDP¦PPP¦median damage¦KW panel population-weighted GMT AR6 climate diagnostics Surface Temperature (GSAT) MAGICCv7.5.3¦95.0th Percentile | billion US$2010/yr | Net GDP¦PPP¦median damage¦KW panel population-weighted GMT AR6 climate diagnostics Surface Temperature (GSAT) MAGICCv7.5.3¦95.0th Percentile |  |  | 2047 | 22748.6254
Downscaling[MESSAGEix-GLOBIOM 1.1-M-R12] | Nationally Determined Contributions (NDCs) | IND | Net GDP¦PPP¦median damage¦KW panel population-weighted GMT AR6 climate diagnostics Surface Temperature (GSAT) MAGICCv7.5.3¦95.0th Percentile | billion US$2010/yr | Net GDP¦PPP¦median damage¦KW panel population-weighted GMT AR6 climate diagnostics Surface Temperature (GSAT) MAGICCv7.5.3¦95.0th Percentile |  |  | 2048 | 23401.1802
Downscaling[MESSAGEix-GLOBIOM 1.1-M-R12] | Nationally Determined Contributions (NDCs) | IND | Net GDP¦PPP¦median damage¦KW panel population-weighted GMT AR6 climate diagnostics Surface Temperature (GSAT) MAGICCv7.5.3¦95.0th Percentile | billion US$2010/yr | Net GDP¦PPP¦median damage¦KW panel population-weighted GMT AR6 climate diagnostics Surface Temperature (GSAT) MAGICCv7.5.3¦95.0th Percentile |  |  | 2049 | 24067.0911
Downscaling[MESSAGEix-GLOBIOM 1.1-M-R12] | Nationally Determined Contributions (NDCs) | IND | Net GDP¦PPP¦median damage¦KW panel population-weighted GMT AR6 climate diagnostics Surface Temperature (GSAT) MAGICCv7.5.3¦95.0th Percentile | billion US$2010/yr | Net GDP¦PPP¦median damage¦KW panel population-weighted GMT AR6 climate diagnostics Surface Temperature (GSAT) MAGICCv7.5.3¦95.0th Percentile |  |  | 2050 | 24746.8019
Downscaling[MESSAGEix-GLOBIOM 1.1-M-R12] | Nationally Determined Contributions (NDCs) | IND | Net GDP¦PPP¦median damage¦KW panel population-weighted GMT AR6 climate diagnostics Surface Temperature (GSAT) MAGICCv7.5.3¦95.0th Percentile | billion US$2010/yr | Net GDP¦PPP¦median damage¦KW panel population-weighted GMT AR6 climate diagnostics Surface Temperature (GSAT) MAGICCv7.5.3¦95.0th Percentile |  |  | 2051 | 25448.69
Downscaling[MESSAGEix-GLOBIOM 1.1-M-R12] | Nationally Determined Contributions (NDCs) | IND | Net GDP¦PPP¦median damage¦KW panel population-weighted GMT AR6 climate diagnostics Surface Temperature (GSAT) MAGICCv7.5.3¦95.0th Percentile | billion US$2010/yr | Net GDP¦PPP¦median damage¦KW panel population-weighted GMT AR6 climate diagnostics Surface Temperature (GSAT) MAGICCv7.5.3¦95.0th Percentile |  |  | 2052 | 26166.9882
Downscaling[MESSAGEix-GLOBIOM 1.1-M-R12] | Nationally Determined Contributions (NDCs) | IND | Net GDP¦PPP¦median damage¦KW panel population-weighted GMT AR6 climate diagnostics Surface Temperature (GSAT) MAGICCv7.5.3¦95.0th Percentile | billion US$2010/yr | Net GDP¦PPP¦median damage¦KW panel population-weighted GMT AR6 climate diagnostics Surface Temperature (GSAT) MAGICCv7.5.3¦95.0th Percentile |  |  | 2053 | 26885.6674
Downscaling[MESSAGEix-GLOBIOM 1.1-M-R12] | Nationally Determined Contributions (NDCs) | IND | Net GDP¦PPP¦median damage¦KW panel population-weighted GMT AR6 climate diagnostics Surface Temperature (GSAT) MAGICCv7.5.3¦95.0th Percentile | billion US$2010/yr | Net GDP¦PPP¦median damage¦KW panel population-weighted GMT AR6 climate diagnostics Surface Temperature (GSAT) MAGICCv7.5.3¦95.0th Percentile |  |  | 2054 | 27609.847
Downscaling[MESSAGEix-GLOBIOM 1.1-M-R12] | Nationally Determined Contributions (NDCs) | IND | Net GDP¦PPP¦median damage¦KW panel population-weighted GMT AR6 climate diagnostics Surface Temperature (GSAT) MAGICCv7.5.3¦95.0th Percentile | billion US$2010/yr | Net GDP¦PPP¦median damage¦KW panel population-weighted GMT AR6 climate diagnostics Surface Temperature (GSAT) MAGICCv7.5.3¦95.0th Percentile |  |  | 2055 | 28342.5418
Downscaling[MESSAGEix-GLOBIOM 1.1-M-R12] | Nationally Determined Contributions (NDCs) | IND | Net GDP¦PPP¦median damage¦KW panel population-weighted GMT AR6 climate diagnostics Surface Temperature (GSAT) MAGICCv7.5.3¦95.0th Percentile | billion US$2010/yr | Net GDP¦PPP¦median damage¦KW panel population-weighted GMT AR6 climate diagnostics Surface Temperature (GSAT) MAGICCv7.5.3¦95.0th Percentile |  |  | 2056 | 29073.4826
Downscaling[MESSAGEix-GLOBIOM 1.1-M-R12] | Nationally Determined Contributions (NDCs) | IND | Net GDP¦PPP¦median damage¦KW panel population-weighted GMT AR6 climate diagnostics Surface Temperature (GSAT) MAGICCv7.5.3¦95.0th Percentile | billion US$2010/yr | Net GDP¦PPP¦median damage¦KW panel population-weighted GMT AR6 climate diagnostics Surface Temperature (GSAT) MAGICCv7.5.3¦95.0th Percentile |  |  | 2057 | 29809.9089
Downscaling[MESSAGEix-GLOBIOM 1.1-M-R12] | Nationally Determined Contributions (NDCs) | IND | Net GDP¦PPP¦median damage¦KW panel population-weighted GMT AR6 climate diagnostics Surface Temperature (GSAT) MAGICCv7.5.3¦95.0th Percentile | billion US$2010/yr | Net GDP¦PPP¦median damage¦KW panel population-weighted GMT AR6 climate diagnostics Surface Temperature (GSAT) MAGICCv7.5.3¦95.0th Percentile |  |  | 2058 | 30563.3668
Downscaling[MESSAGEix-GLOBIOM 1.1-M-R12] | Nationally Determined Contributions (NDCs) | IND | Net GDP¦PPP¦median damage¦KW panel population-weighted GMT AR6 climate diagnostics Surface Temperature (GSAT) MAGICCv7.5.3¦95.0th Percentile | billion US$2010/yr | Net GDP¦PPP¦median damage¦KW panel population-weighted GMT AR6 climate diagnostics Surface Temperature (GSAT) MAGICCv7.5.3¦95.0th Percentile |  |  | 2059 | 31334.6592
Downscaling[MESSAGEix-GLOBIOM 1.1-M-R12] | Nationally Determined Contributions (NDCs) | IND | Net GDP¦PPP¦median damage¦KW panel population-weighted GMT AR6 climate diagnostics Surface Temperature (GSAT) MAGICCv7.5.3¦95.0th Percentile | billion US$2010/yr | Net GDP¦PPP¦median damage¦KW panel population-weighted GMT AR6 climate diagnostics Surface Temperature (GSAT) MAGICCv7.5.3¦95.0th Percentile |  |  | 2060 | 32133.2474
Downscaling[MESSAGEix-GLOBIOM 1.1-M-R12] | Nationally Determined Contributions (NDCs) | IND | Net GDP¦PPP¦median damage¦KW panel population-weighted GMT AR6 climate diagnostics Surface Temperature (GSAT) MAGICCv7.5.3¦95.0th Percentile | billion US$2010/yr | Net GDP¦PPP¦median damage¦KW panel population-weighted GMT AR6 climate diagnostics Surface Temperature (GSAT) MAGICCv7.5.3¦95.0th Percentile |  |  | 2061 | 32964.5952
Downscaling[MESSAGEix-GLOBIOM 1.1-M-R12] | Nationally Determined Contributions (NDCs) | IND | Net GDP¦PPP¦median damage¦KW panel population-weighted GMT AR6 climate diagnostics Surface Temperature (GSAT) MAGICCv7.5.3¦95.0th Percentile | billion US$2010/yr | Net GDP¦PPP¦median damage¦KW panel population-weighted GMT AR6 climate diagnostics Surface Temperature (GSAT) MAGICCv7.5.3¦95.0th Percentile |  |  | 2062 | 33809.0092
Downscaling[MESSAGEix-GLOBIOM 1.1-M-R12] | Nationally Determined Contributions (NDCs) | IND | Net GDP¦PPP¦median damage¦KW panel population-weighted GMT AR6 climate diagnostics Surface Temperature (GSAT) MAGICCv7.5.3¦95.0th Percentile | billion US$2010/yr | Net GDP¦PPP¦median damage¦KW panel population-weighted GMT AR6 climate diagnostics Surface Temperature (GSAT) MAGICCv7.5.3¦95.0th Percentile |  |  | 2063 | 34657.2944
Downscaling[MESSAGEix-GLOBIOM 1.1-M-R12] | Nationally Determined Contributions (NDCs) | IND | Net GDP¦PPP¦median damage¦KW panel population-weighted GMT AR6 climate diagnostics Surface Temperature (GSAT) MAGICCv7.5.3¦95.0th Percentile | billion US$2010/yr | Net GDP¦PPP¦median damage¦KW panel population-weighted GMT AR6 climate diagnostics Surface Temperature (GSAT) MAGICCv7.5.3¦95.0th Percentile |  |  | 2064 | 35507.08
Downscaling[MESSAGEix-GLOBIOM 1.1-M-R12] | Nationally Determined Contributions (NDCs) | IND | Net GDP¦PPP¦median damage¦KW panel population-weighted GMT AR6 climate diagnostics Surface Temperature (GSAT) MAGICCv7.5.3¦95.0th Percentile | billion US$2010/yr | Net GDP¦PPP¦median damage¦KW panel population-weighted GMT AR6 climate diagnostics Surface Temperature (GSAT) MAGICCv7.5.3¦95.0th Percentile |  |  | 2065 | 36342.9201
Downscaling[MESSAGEix-GLOBIOM 1.1-M-R12] | Nationally Determined Contributions (NDCs) | IND | Net GDP¦PPP¦median damage¦KW panel population-weighted GMT AR6 climate diagnostics Surface Temperature (GSAT) MAGICCv7.5.3¦95.0th Percentile | billion US$2010/yr | Net GDP¦PPP¦median damage¦KW panel population-weighted GMT AR6 climate diagnostics Surface Temperature (GSAT) MAGICCv7.5.3¦95.0th Percentile |  |  | 2066 | 37155.932
Downscaling[MESSAGEix-GLOBIOM 1.1-M-R12] | Nationally Determined Contributions (NDCs) | IND | Net GDP¦PPP¦median damage¦KW panel population-weighted GMT AR6 climate diagnostics Surface Temperature (GSAT) MAGICCv7.5.3¦95.0th Percentile | billion US$2010/yr | Net GDP¦PPP¦median damage¦KW panel population-weighted GMT AR6 climate diagnostics Surface Temperature (GSAT) MAGICCv7.5.3¦95.0th Percentile |  |  | 2067 | 37946.9096
Downscaling[MESSAGEix-GLOBIOM 1.1-M-R12] | Nationally Determined Contributions (NDCs) | IND | Net GDP¦PPP¦median damage¦KW panel population-weighted GMT AR6 climate diagnostics Surface Temperature (GSAT) MAGICCv7.5.3¦95.0th Percentile | billion US$2010/yr | Net GDP¦PPP¦median damage¦KW panel population-weighted GMT AR6 climate diagnostics Surface Temperature (GSAT) MAGICCv7.5.3¦95.0th Percentile |  |  | 2068 | 38728.1344
Downscaling[MESSAGEix-GLOBIOM 1.1-M-R12] | Nationally Determined Contributions (NDCs) | IND | Net GDP¦PPP¦median damage¦KW panel population-weighted GMT AR6 climate diagnostics Surface Temperature (GSAT) MAGICCv7.5.3¦95.0th Percentile | billion US$2010/yr | Net GDP¦PPP¦median damage¦KW panel population-weighted GMT AR6 climate diagnostics Surface Temperature (GSAT) MAGICCv7.5.3¦95.0th Percentile |  |  | 2069 | 39517.511
Downscaling[MESSAGEix-GLOBIOM 1.1-M-R12] | Nationally Determined Contributions (NDCs) | IND | Net GDP¦PPP¦median damage¦KW panel population-weighted GMT AR6 climate diagnostics Surface Temperature (GSAT) MAGICCv7.5.3¦95.0th Percentile | billion US$2010/yr | Net GDP¦PPP¦median damage¦KW panel population-weighted GMT AR6 climate diagnostics Surface Temperature (GSAT) MAGICCv7.5.3¦95.0th Percentile |  |  | 2070 | 40328.5357
Downscaling[MESSAGEix-GLOBIOM 1.1-M-R12] | Nationally Determined Contributions (NDCs) | IND | Net GDP¦PPP¦median damage¦KW panel population-weighted GMT AR6 climate diagnostics Surface Temperature (GSAT) MAGICCv7.5.3¦95.0th Percentile | billion US$2010/yr | Net GDP¦PPP¦median damage¦KW panel population-weighted GMT AR6 climate diagnostics Surface Temperature (GSAT) MAGICCv7.5.3¦95.0th Percentile |  |  | 2071 | 41169.717
Downscaling[MESSAGEix-GLOBIOM 1.1-M-R12] | Nationally Determined Contributions (NDCs) | IND | Net GDP¦PPP¦median damage¦KW panel population-weighted GMT AR6 climate diagnostics Surface Temperature (GSAT) MAGICCv7.5.3¦95.0th Percentile | billion US$2010/yr | Net GDP¦PPP¦median damage¦KW panel population-weighted GMT AR6 climate diagnostics Surface Temperature (GSAT) MAGICCv7.5.3¦95.0th Percentile |  |  | 2072 | 42028.1915
Downscaling[MESSAGEix-GLOBIOM 1.1-M-R12] | Nationally Determined Contributions (NDCs) | IND | Net GDP¦PPP¦median damage¦KW panel population-weighted GMT AR6 climate diagnostics Surface Temperature (GSAT) MAGICCv7.5.3¦95.0th Percentile | billion US$2010/yr | Net GDP¦PPP¦median damage¦KW panel population-weighted GMT AR6 climate diagnostics Surface Temperature (GSAT) MAGICCv7.5.3¦95.0th Percentile |  |  | 2073 | 42888.6613
Downscaling[MESSAGEix-GLOBIOM 1.1-M-R12] | Nationally Determined Contributions (NDCs) | IND | Net GDP¦PPP¦median damage¦KW panel population-weighted GMT AR6 climate diagnostics Surface Temperature (GSAT) MAGICCv7.5.3¦95.0th Percentile | billion US$2010/yr | Net GDP¦PPP¦median damage¦KW panel population-weighted GMT AR6 climate diagnostics Surface Temperature (GSAT) MAGICCv7.5.3¦95.0th Percentile |  |  | 2074 | 43752.4348
Downscaling[MESSAGEix-GLOBIOM 1.1-M-R12] | Nationally Determined Contributions (NDCs) | IND | Net GDP¦PPP¦median damage¦KW panel population-weighted GMT AR6 climate diagnostics Surface Temperature (GSAT) MAGICCv7.5.3¦95.0th Percentile | billion US$2010/yr | Net GDP¦PPP¦median damage¦KW panel population-weighted GMT AR6 climate diagnostics Surface Temperature (GSAT) MAGICCv7.5.3¦95.0th Percentile |  |  | 2075 | 44609.7828
Downscaling[MESSAGEix-GLOBIOM 1.1-M-R12] | Nationally Determined Contributions (NDCs) | IND | Net GDP¦PPP¦median damage¦KW panel population-weighted GMT AR6 climate diagnostics Surface Temperature (GSAT) MAGICCv7.5.3¦95.0th Percentile | billion US$2010/yr | Net GDP¦PPP¦median damage¦KW panel population-weighted GMT AR6 climate diagnostics Surface Temperature (GSAT) MAGICCv7.5.3¦95.0th Percentile |  |  | 2076 | 45452.0323
Downscaling[MESSAGEix-GLOBIOM 1.1-M-R12] | Nationally Determined Contributions (NDCs) | IND | Net GDP¦PPP¦median damage¦KW panel population-weighted GMT AR6 climate diagnostics Surface Temperature (GSAT) MAGICCv7.5.3¦95.0th Percentile | billion US$2010/yr | Net GDP¦PPP¦median damage¦KW panel population-weighted GMT AR6 climate diagnostics Surface Temperature (GSAT) MAGICCv7.5.3¦95.0th Percentile |  |  | 2077 | 46285.1371
Downscaling[MESSAGEix-GLOBIOM 1.1-M-R12] | Nationally Determined Contributions (NDCs) | IND | Net GDP¦PPP¦median damage¦KW panel population-weighted GMT AR6 climate diagnostics Surface Temperature (GSAT) MAGICCv7.5.3¦95.0th Percentile | billion US$2010/yr | Net GDP¦PPP¦median damage¦KW panel population-weighted GMT AR6 climate diagnostics Surface Temperature (GSAT) MAGICCv7.5.3¦95.0th Percentile |  |  | 2078 | 47106.629
Downscaling[MESSAGEix-GLOBIOM 1.1-M-R12] | Nationally Determined Contributions (NDCs) | IND | Net GDP¦PPP¦median damage¦KW panel population-weighted GMT AR6 climate diagnostics Surface Temperature (GSAT) MAGICCv7.5.3¦95.0th Percentile | billion US$2010/yr | Net GDP¦PPP¦median damage¦KW panel population-weighted GMT AR6 climate diagnostics Surface Temperature (GSAT) MAGICCv7.5.3¦95.0th Percentile |  |  | 2079 | 47923.9439
Downscaling[MESSAGEix-GLOBIOM 1.1-M-R12] | Nationally Determined Contributions (NDCs) | IND | Net GDP¦PPP¦median damage¦KW panel population-weighted GMT AR6 climate diagnostics Surface Temperature (GSAT) MAGICCv7.5.3¦95.0th Percentile | billion US$2010/yr | Net GDP¦PPP¦median damage¦KW panel population-weighted GMT AR6 climate diagnostics Surface Temperature (GSAT) MAGICCv7.5.3¦95.0th Percentile |  |  | 2080 | 48747.7357
Downscaling[MESSAGEix-GLOBIOM 1.1-M-R12] | Nationally Determined Contributions (NDCs) | IND | Net GDP¦PPP¦median damage¦KW panel population-weighted GMT AR6 climate diagnostics Surface Temperature (GSAT) MAGICCv7.5.3¦95.0th Percentile | billion US$2010/yr | Net GDP¦PPP¦median damage¦KW panel population-weighted GMT AR6 climate diagnostics Surface Temperature (GSAT) MAGICCv7.5.3¦95.0th Percentile |  |  | 2081 | 49598.5096
Downscaling[MESSAGEix-GLOBIOM 1.1-M-R12] | Nationally Determined Contributions (NDCs) | IND | Net GDP¦PPP¦median damage¦KW panel population-weighted GMT AR6 climate diagnostics Surface Temperature (GSAT) MAGICCv7.5.3¦95.0th Percentile | billion US$2010/yr | Net GDP¦PPP¦median damage¦KW panel population-weighted GMT AR6 climate diagnostics Surface Temperature (GSAT) MAGICCv7.5.3¦95.0th Percentile |  |  | 2082 | 50464.0184
Downscaling[MESSAGEix-GLOBIOM 1.1-M-R12] | Nationally Determined Contributions (NDCs) | IND | Net GDP¦PPP¦median damage¦KW panel population-weighted GMT AR6 climate diagnostics Surface Temperature (GSAT) MAGICCv7.5.3¦95.0th Percentile | billion US$2010/yr | Net GDP¦PPP¦median damage¦KW panel population-weighted GMT AR6 climate diagnostics Surface Temperature (GSAT) MAGICCv7.5.3¦95.0th Percentile |  |  | 2083 | 51321.6096
Downscaling[MESSAGEix-GLOBIOM 1.1-M-R12] | Nationally Determined Contributions (NDCs) | IND | Net GDP¦PPP¦median damage¦KW panel population-weighted GMT AR6 climate diagnostics Surface Temperature (GSAT) MAGICCv7.5.3¦95.0th Percentile | billion US$2010/yr | Net GDP¦PPP¦median damage¦KW panel population-weighted GMT AR6 climate diagnostics Surface Temperature (GSAT) MAGICCv7.5.3¦95.0th Percentile |  |  | 2084 | 52172.8321
Downscaling[MESSAGEix-GLOBIOM 1.1-M-R12] | Nationally Determined Contributions (NDCs) | IND | Net GDP¦PPP¦median damage¦KW panel population-weighted GMT AR6 climate diagnostics Surface Temperature (GSAT) MAGICCv7.5.3¦95.0th Percentile | billion US$2010/yr | Net GDP¦PPP¦median damage¦KW panel population-weighted GMT AR6 climate diagnostics Surface Temperature (GSAT) MAGICCv7.5.3¦95.0th Percentile |  |  | 2085 | 53025.2705
Downscaling[MESSAGEix-GLOBIOM 1.1-M-R12] | Nationally Determined Contributions (NDCs) | IND | Net GDP¦PPP¦median damage¦KW panel population-weighted GMT AR6 climate diagnostics Surface Temperature (GSAT) MAGICCv7.5.3¦95.0th Percentile | billion US$2010/yr | Net GDP¦PPP¦median damage¦KW panel population-weighted GMT AR6 climate diagnostics Surface Temperature (GSAT) MAGICCv7.5.3¦95.0th Percentile |  |  | 2086 | 53872.3037
Downscaling[MESSAGEix-GLOBIOM 1.1-M-R12] | Nationally Determined Contributions (NDCs) | IND | Net GDP¦PPP¦median damage¦KW panel population-weighted GMT AR6 climate diagnostics Surface Temperature (GSAT) MAGICCv7.5.3¦95.0th Percentile | billion US$2010/yr | Net GDP¦PPP¦median damage¦KW panel population-weighted GMT AR6 climate diagnostics Surface Temperature (GSAT) MAGICCv7.5.3¦95.0th Percentile |  |  | 2087 | 54709.3794
Downscaling[MESSAGEix-GLOBIOM 1.1-M-R12] | Nationally Determined Contributions (NDCs) | IND | Net GDP¦PPP¦median damage¦KW panel population-weighted GMT AR6 climate diagnostics Surface Temperature (GSAT) MAGICCv7.5.3¦95.0th Percentile | billion US$2010/yr | Net GDP¦PPP¦median damage¦KW panel population-weighted GMT AR6 climate diagnostics Surface Temperature (GSAT) MAGICCv7.5.3¦95.0th Percentile |  |  | 2088 | 55543.253
Downscaling[MESSAGEix-GLOBIOM 1.1-M-R12] | Nationally Determined Contributions (NDCs) | IND | Net GDP¦PPP¦median damage¦KW panel population-weighted GMT AR6 climate diagnostics Surface Temperature (GSAT) MAGICCv7.5.3¦95.0th Percentile | billion US$2010/yr | Net GDP¦PPP¦median damage¦KW panel population-weighted GMT AR6 climate diagnostics Surface Temperature (GSAT) MAGICCv7.5.3¦95.0th Percentile |  |  | 2089 | 56376.9082
Downscaling[MESSAGEix-GLOBIOM 1.1-M-R12] | Nationally Determined Contributions (NDCs) | IND | Net GDP¦PPP¦median damage¦KW panel population-weighted GMT AR6 climate diagnostics Surface Temperature (GSAT) MAGICCv7.5.3¦95.0th Percentile | billion US$2010/yr | Net GDP¦PPP¦median damage¦KW panel population-weighted GMT AR6 climate diagnostics Surface Temperature (GSAT) MAGICCv7.5.3¦95.0th Percentile |  |  | 2090 | 57213.0211
Downscaling[MESSAGEix-GLOBIOM 1.1-M-R12] | Nationally Determined Contributions (NDCs) | IND | Net GDP¦PPP¦median damage¦KW panel population-weighted GMT AR6 climate diagnostics Surface Temperature (GSAT) MAGICCv7.5.3¦95.0th Percentile | billion US$2010/yr | Net GDP¦PPP¦median damage¦KW panel population-weighted GMT AR6 climate diagnostics Surface Temperature (GSAT) MAGICCv7.5.3¦95.0th Percentile |  |  | 2091 | 58054.2114
Downscaling[MESSAGEix-GLOBIOM 1.1-M-R12] | Nationally Determined Contributions (NDCs) | IND | Net GDP¦PPP¦median damage¦KW panel population-weighted GMT AR6 climate diagnostics Surface Temperature (GSAT) MAGICCv7.5.3¦95.0th Percentile | billion US$2010/yr | Net GDP¦PPP¦median damage¦KW panel population-weighted GMT AR6 climate diagnostics Surface Temperature (GSAT) MAGICCv7.5.3¦95.0th Percentile |  |  | 2092 | 58898.7398
Downscaling[MESSAGEix-GLOBIOM 1.1-M-R12] | Nationally Determined Contributions (NDCs) | IND | Net GDP¦PPP¦median damage¦KW panel population-weighted GMT AR6 climate diagnostics Surface Temperature (GSAT) MAGICCv7.5.3¦95.0th Percentile | billion US$2010/yr | Net GDP¦PPP¦median damage¦KW panel population-weighted GMT AR6 climate diagnostics Surface Temperature (GSAT) MAGICCv7.5.3¦95.0th Percentile |  |  | 2093 | 59744.636
Downscaling[MESSAGEix-GLOBIOM 1.1-M-R12] | Nationally Determined Contributions (NDCs) | IND | Net GDP¦PPP¦median damage¦KW panel population-weighted GMT AR6 climate diagnostics Surface Temperature (GSAT) MAGICCv7.5.3¦95.0th Percentile | billion US$2010/yr | Net GDP¦PPP¦median damage¦KW panel population-weighted GMT AR6 climate diagnostics Surface Temperature (GSAT) MAGICCv7.5.3¦95.0th Percentile |  |  | 2094 | 60589.6934
Downscaling[MESSAGEix-GLOBIOM 1.1-M-R12] | Nationally Determined Contributions (NDCs) | IND | Net GDP¦PPP¦median damage¦KW panel population-weighted GMT AR6 climate diagnostics Surface Temperature (GSAT) MAGICCv7.5.3¦95.0th Percentile | billion US$2010/yr | Net GDP¦PPP¦median damage¦KW panel population-weighted GMT AR6 climate diagnostics Surface Temperature (GSAT) MAGICCv7.5.3¦95.0th Percentile |  |  | 2095 | 61431.712
Downscaling[MESSAGEix-GLOBIOM 1.1-M-R12] | Nationally Determined Contributions (NDCs) | IND | Net GDP¦PPP¦median damage¦KW panel population-weighted GMT AR6 climate diagnostics Surface Temperature (GSAT) MAGICCv7.5.3¦95.0th Percentile | billion US$2010/yr | Net GDP¦PPP¦median damage¦KW panel population-weighted GMT AR6 climate diagnostics Surface Temperature (GSAT) MAGICCv7.5.3¦95.0th Percentile |  |  | 2096 | 62268.4987
Downscaling[MESSAGEix-GLOBIOM 1.1-M-R12] | Nationally Determined Contributions (NDCs) | IND | Net GDP¦PPP¦median damage¦KW panel population-weighted GMT AR6 climate diagnostics Surface Temperature (GSAT) MAGICCv7.5.3¦95.0th Percentile | billion US$2010/yr | Net GDP¦PPP¦median damage¦KW panel population-weighted GMT AR6 climate diagnostics Surface Temperature (GSAT) MAGICCv7.5.3¦95.0th Percentile |  |  | 2097 | 63097.8669
Downscaling[MESSAGEix-GLOBIOM 1.1-M-R12] | Nationally Determined Contributions (NDCs) | IND | Net GDP¦PPP¦median damage¦KW panel population-weighted GMT AR6 climate diagnostics Surface Temperature (GSAT) MAGICCv7.5.3¦95.0th Percentile | billion US$2010/yr | Net GDP¦PPP¦median damage¦KW panel population-weighted GMT AR6 climate diagnostics Surface Temperature (GSAT) MAGICCv7.5.3¦95.0th Percentile |  |  | 2098 | 63917.6364
Downscaling[MESSAGEix-GLOBIOM 1.1-M-R12] | Nationally Determined Contributions (NDCs) | IND | Net GDP¦PPP¦median damage¦KW panel population-weighted GMT AR6 climate diagnostics Surface Temperature (GSAT) MAGICCv7.5.3¦95.0th Percentile | billion US$2010/yr | Net GDP¦PPP¦median damage¦KW panel population-weighted GMT AR6 climate diagnostics Surface Temperature (GSAT) MAGICCv7.5.3¦95.0th Percentile |  |  | 2099 | 64725.634
Downscaling[MESSAGEix-GLOBIOM 1.1-M-R12] | Nationally Determined Contributions (NDCs) | IND | Net GDP¦PPP¦median damage¦KW panel population-weighted GMT AR6 climate diagnostics Surface Temperature (GSAT) MAGICCv7.5.3¦95.0th Percentile | billion US$2010/yr | Net GDP¦PPP¦median damage¦KW panel population-weighted GMT AR6 climate diagnostics Surface Temperature (GSAT) MAGICCv7.5.3¦95.0th Percentile |  |  | 2100 | 65519.6929
Downscaling[MESSAGEix-GLOBIOM 1.1-M-R12] | Nationally Determined Contributions (NDCs) | IND | Population | million | Population |  |  | 2020 | 1380.9202
Downscaling[MESSAGEix-GLOBIOM 1.1-M-R12] | Nationally Determined Contributions (NDCs) | IND | Population | million | Population |  |  | 2025 | 1442.6222
Downscaling[MESSAGEix-GLOBIOM 1.1-M-R12] | Nationally Determined Contributions (NDCs) | IND | Population | million | Population |  |  | 2030 | 1507.288
Downscaling[MESSAGEix-GLOBIOM 1.1-M-R12] | Nationally Determined Contributions (NDCs) | IND | Population | million | Population |  |  | 2035 | 1559.9525
Downscaling[MESSAGEix-GLOBIOM 1.1-M-R12] | Nationally Determined Contributions (NDCs) | IND | Population | million | Population |  |  | 2040 | 1611.347
Downscaling[MESSAGEix-GLOBIOM 1.1-M-R12] | Nationally Determined Contributions (NDCs) | IND | Population | million | Population |  |  | 2045 | 1647.4215
Downscaling[MESSAGEix-GLOBIOM 1.1-M-R12] | Nationally Determined Contributions (NDCs) | IND | Population | million | Population |  |  | 2050 | 1683.41
Downscaling[MESSAGEix-GLOBIOM 1.1-M-R12] | Nationally Determined Contributions (NDCs) | IND | Post-processed¦high GDP change¦KW panel population-weighted GMT AR6 climate diagnostics Surface Temperature (GSAT) MAGICCv7.5.3¦5.0th Percentile | % | Post-processed¦high GDP change¦KW panel population-weighted GMT AR6 climate diagnostics Surface Temperature (GSAT) MAGICCv7.5.3¦5.0th Percentile |  |  | 2020 | 0
Downscaling[MESSAGEix-GLOBIOM 1.1-M-R12] | Nationally Determined Contributions (NDCs) | IND | Post-processed¦high GDP change¦KW panel population-weighted GMT AR6 climate diagnostics Surface Temperature (GSAT) MAGICCv7.5.3¦5.0th Percentile | % | Post-processed¦high GDP change¦KW panel population-weighted GMT AR6 climate diagnostics Surface Temperature (GSAT) MAGICCv7.5.3¦5.0th Percentile |  |  | 2021 | -0.15972
Downscaling[MESSAGEix-GLOBIOM 1.1-M-R12] | Nationally Determined Contributions (NDCs) | IND | Post-processed¦high GDP change¦KW panel population-weighted GMT AR6 climate diagnostics Surface Temperature (GSAT) MAGICCv7.5.3¦5.0th Percentile | % | Post-processed¦high GDP change¦KW panel population-weighted GMT AR6 climate diagnostics Surface Temperature (GSAT) MAGICCv7.5.3¦5.0th Percentile |  |  | 2022 | -0.32066
Downscaling[MESSAGEix-GLOBIOM 1.1-M-R12] | Nationally Determined Contributions (NDCs) | IND | Post-processed¦high GDP change¦KW panel population-weighted GMT AR6 climate diagnostics Surface Temperature (GSAT) MAGICCv7.5.3¦5.0th Percentile | % | Post-processed¦high GDP change¦KW panel population-weighted GMT AR6 climate diagnostics Surface Temperature (GSAT) MAGICCv7.5.3¦5.0th Percentile |  |  | 2023 | -0.48443
Downscaling[MESSAGEix-GLOBIOM 1.1-M-R12] | Nationally Determined Contributions (NDCs) | IND | Post-processed¦high GDP change¦KW panel population-weighted GMT AR6 climate diagnostics Surface Temperature (GSAT) MAGICCv7.5.3¦5.0th Percentile | % | Post-processed¦high GDP change¦KW panel population-weighted GMT AR6 climate diagnostics Surface Temperature (GSAT) MAGICCv7.5.3¦5.0th Percentile |  |  | 2024 | -0.6305
Downscaling[MESSAGEix-GLOBIOM 1.1-M-R12] | Nationally Determined Contributions (NDCs) | IND | Post-processed¦high GDP change¦KW panel population-weighted GMT AR6 climate diagnostics Surface Temperature (GSAT) MAGICCv7.5.3¦5.0th Percentile | % | Post-processed¦high GDP change¦KW panel population-weighted GMT AR6 climate diagnostics Surface Temperature (GSAT) MAGICCv7.5.3¦5.0th Percentile |  |  | 2025 | -0.75841
Downscaling[MESSAGEix-GLOBIOM 1.1-M-R12] | Nationally Determined Contributions (NDCs) | IND | Post-processed¦high GDP change¦KW panel population-weighted GMT AR6 climate diagnostics Surface Temperature (GSAT) MAGICCv7.5.3¦5.0th Percentile | % | Post-processed¦high GDP change¦KW panel population-weighted GMT AR6 climate diagnostics Surface Temperature (GSAT) MAGICCv7.5.3¦5.0th Percentile |  |  | 2026 | -0.86329
Downscaling[MESSAGEix-GLOBIOM 1.1-M-R12] | Nationally Determined Contributions (NDCs) | IND | Post-processed¦high GDP change¦KW panel population-weighted GMT AR6 climate diagnostics Surface Temperature (GSAT) MAGICCv7.5.3¦5.0th Percentile | % | Post-processed¦high GDP change¦KW panel population-weighted GMT AR6 climate diagnostics Surface Temperature (GSAT) MAGICCv7.5.3¦5.0th Percentile |  |  | 2027 | -0.95828
Downscaling[MESSAGEix-GLOBIOM 1.1-M-R12] | Nationally Determined Contributions (NDCs) | IND | Post-processed¦high GDP change¦KW panel population-weighted GMT AR6 climate diagnostics Surface Temperature (GSAT) MAGICCv7.5.3¦5.0th Percentile | % | Post-processed¦high GDP change¦KW panel population-weighted GMT AR6 climate diagnostics Surface Temperature (GSAT) MAGICCv7.5.3¦5.0th Percentile |  |  | 2028 | -1.062
Downscaling[MESSAGEix-GLOBIOM 1.1-M-R12] | Nationally Determined Contributions (NDCs) | IND | Post-processed¦high GDP change¦KW panel population-weighted GMT AR6 climate diagnostics Surface Temperature (GSAT) MAGICCv7.5.3¦5.0th Percentile | % | Post-processed¦high GDP change¦KW panel population-weighted GMT AR6 climate diagnostics Surface Temperature (GSAT) MAGICCv7.5.3¦5.0th Percentile |  |  | 2029 | -1.1766
Downscaling[MESSAGEix-GLOBIOM 1.1-M-R12] | Nationally Determined Contributions (NDCs) | IND | Post-processed¦high GDP change¦KW panel population-weighted GMT AR6 climate diagnostics Surface Temperature (GSAT) MAGICCv7.5.3¦5.0th Percentile | % | Post-processed¦high GDP change¦KW panel population-weighted GMT AR6 climate diagnostics Surface Temperature (GSAT) MAGICCv7.5.3¦5.0th Percentile |  |  | 2030 | -1.2905
Downscaling[MESSAGEix-GLOBIOM 1.1-M-R12] | Nationally Determined Contributions (NDCs) | IND | Post-processed¦high GDP change¦KW panel population-weighted GMT AR6 climate diagnostics Surface Temperature (GSAT) MAGICCv7.5.3¦5.0th Percentile | % | Post-processed¦high GDP change¦KW panel population-weighted GMT AR6 climate diagnostics Surface Temperature (GSAT) MAGICCv7.5.3¦5.0th Percentile |  |  | 2031 | -1.4332
Downscaling[MESSAGEix-GLOBIOM 1.1-M-R12] | Nationally Determined Contributions (NDCs) | IND | Post-processed¦high GDP change¦KW panel population-weighted GMT AR6 climate diagnostics Surface Temperature (GSAT) MAGICCv7.5.3¦5.0th Percentile | % | Post-processed¦high GDP change¦KW panel population-weighted GMT AR6 climate diagnostics Surface Temperature (GSAT) MAGICCv7.5.3¦5.0th Percentile |  |  | 2032 | -1.5766
Downscaling[MESSAGEix-GLOBIOM 1.1-M-R12] | Nationally Determined Contributions (NDCs) | IND | Post-processed¦high GDP change¦KW panel population-weighted GMT AR6 climate diagnostics Surface Temperature (GSAT) MAGICCv7.5.3¦5.0th Percentile | % | Post-processed¦high GDP change¦KW panel population-weighted GMT AR6 climate diagnostics Surface Temperature (GSAT) MAGICCv7.5.3¦5.0th Percentile |  |  | 2033 | -1.6981
Downscaling[MESSAGEix-GLOBIOM 1.1-M-R12] | Nationally Determined Contributions (NDCs) | IND | Post-processed¦high GDP change¦KW panel population-weighted GMT AR6 climate diagnostics Surface Temperature (GSAT) MAGICCv7.5.3¦5.0th Percentile | % | Post-processed¦high GDP change¦KW panel population-weighted GMT AR6 climate diagnostics Surface Temperature (GSAT) MAGICCv7.5.3¦5.0th Percentile |  |  | 2034 | -1.8259
Downscaling[MESSAGEix-GLOBIOM 1.1-M-R12] | Nationally Determined Contributions (NDCs) | IND | Post-processed¦high GDP change¦KW panel population-weighted GMT AR6 climate diagnostics Surface Temperature (GSAT) MAGICCv7.5.3¦5.0th Percentile | % | Post-processed¦high GDP change¦KW panel population-weighted GMT AR6 climate diagnostics Surface Temperature (GSAT) MAGICCv7.5.3¦5.0th Percentile |  |  | 2035 | -1.9694
Downscaling[MESSAGEix-GLOBIOM 1.1-M-R12] | Nationally Determined Contributions (NDCs) | IND | Post-processed¦high GDP change¦KW panel population-weighted GMT AR6 climate diagnostics Surface Temperature (GSAT) MAGICCv7.5.3¦5.0th Percentile | % | Post-processed¦high GDP change¦KW panel population-weighted GMT AR6 climate diagnostics Surface Temperature (GSAT) MAGICCv7.5.3¦5.0th Percentile |  |  | 2036 | -2.0796
Downscaling[MESSAGEix-GLOBIOM 1.1-M-R12] | Nationally Determined Contributions (NDCs) | IND | Post-processed¦high GDP change¦KW panel population-weighted GMT AR6 climate diagnostics Surface Temperature (GSAT) MAGICCv7.5.3¦5.0th Percentile | % | Post-processed¦high GDP change¦KW panel population-weighted GMT AR6 climate diagnostics Surface Temperature (GSAT) MAGICCv7.5.3¦5.0th Percentile |  |  | 2037 | -2.223
Downscaling[MESSAGEix-GLOBIOM 1.1-M-R12] | Nationally Determined Contributions (NDCs) | IND | Post-processed¦high GDP change¦KW panel population-weighted GMT AR6 climate diagnostics Surface Temperature (GSAT) MAGICCv7.5.3¦5.0th Percentile | % | Post-processed¦high GDP change¦KW panel population-weighted GMT AR6 climate diagnostics Surface Temperature (GSAT) MAGICCv7.5.3¦5.0th Percentile |  |  | 2038 | -2.3648
Downscaling[MESSAGEix-GLOBIOM 1.1-M-R12] | Nationally Determined Contributions (NDCs) | IND | Post-processed¦high GDP change¦KW panel population-weighted GMT AR6 climate diagnostics Surface Temperature (GSAT) MAGICCv7.5.3¦5.0th Percentile | % | Post-processed¦high GDP change¦KW panel population-weighted GMT AR6 climate diagnostics Surface Temperature (GSAT) MAGICCv7.5.3¦5.0th Percentile |  |  | 2039 | -2.4771
Downscaling[MESSAGEix-GLOBIOM 1.1-M-R12] | Nationally Determined Contributions (NDCs) | IND | Post-processed¦high GDP change¦KW panel population-weighted GMT AR6 climate diagnostics Surface Temperature (GSAT) MAGICCv7.5.3¦5.0th Percentile | % | Post-processed¦high GDP change¦KW panel population-weighted GMT AR6 climate diagnostics Surface Temperature (GSAT) MAGICCv7.5.3¦5.0th Percentile |  |  | 2040 | -2.5798
Downscaling[MESSAGEix-GLOBIOM 1.1-M-R12] | Nationally Determined Contributions (NDCs) | IND | Post-processed¦high GDP change¦KW panel population-weighted GMT AR6 climate diagnostics Surface Temperature (GSAT) MAGICCv7.5.3¦5.0th Percentile | % | Post-processed¦high GDP change¦KW panel population-weighted GMT AR6 climate diagnostics Surface Temperature (GSAT) MAGICCv7.5.3¦5.0th Percentile |  |  | 2041 | -2.6419
Downscaling[MESSAGEix-GLOBIOM 1.1-M-R12] | Nationally Determined Contributions (NDCs) | IND | Post-processed¦high GDP change¦KW panel population-weighted GMT AR6 climate diagnostics Surface Temperature (GSAT) MAGICCv7.5.3¦5.0th Percentile | % | Post-processed¦high GDP change¦KW panel population-weighted GMT AR6 climate diagnostics Surface Temperature (GSAT) MAGICCv7.5.3¦5.0th Percentile |  |  | 2042 | -2.6977
Downscaling[MESSAGEix-GLOBIOM 1.1-M-R12] | Nationally Determined Contributions (NDCs) | IND | Post-processed¦high GDP change¦KW panel population-weighted GMT AR6 climate diagnostics Surface Temperature (GSAT) MAGICCv7.5.3¦5.0th Percentile | % | Post-processed¦high GDP change¦KW panel population-weighted GMT AR6 climate diagnostics Surface Temperature (GSAT) MAGICCv7.5.3¦5.0th Percentile |  |  | 2043 | -2.7798
Downscaling[MESSAGEix-GLOBIOM 1.1-M-R12] | Nationally Determined Contributions (NDCs) | IND | Post-processed¦high GDP change¦KW panel population-weighted GMT AR6 climate diagnostics Surface Temperature (GSAT) MAGICCv7.5.3¦5.0th Percentile | % | Post-processed¦high GDP change¦KW panel population-weighted GMT AR6 climate diagnostics Surface Temperature (GSAT) MAGICCv7.5.3¦5.0th Percentile |  |  | 2044 | -2.8548
Downscaling[MESSAGEix-GLOBIOM 1.1-M-R12] | Nationally Determined Contributions (NDCs) | IND | Post-processed¦high GDP change¦KW panel population-weighted GMT AR6 climate diagnostics Surface Temperature (GSAT) MAGICCv7.5.3¦5.0th Percentile | % | Post-processed¦high GDP change¦KW panel population-weighted GMT AR6 climate diagnostics Surface Temperature (GSAT) MAGICCv7.5.3¦5.0th Percentile |  |  | 2045 | -2.9264
Downscaling[MESSAGEix-GLOBIOM 1.1-M-R12] | Nationally Determined Contributions (NDCs) | IND | Post-processed¦high GDP change¦KW panel population-weighted GMT AR6 climate diagnostics Surface Temperature (GSAT) MAGICCv7.5.3¦5.0th Percentile | % | Post-processed¦high GDP change¦KW panel population-weighted GMT AR6 climate diagnostics Surface Temperature (GSAT) MAGICCv7.5.3¦5.0th Percentile |  |  | 2046 | -3.033
Downscaling[MESSAGEix-GLOBIOM 1.1-M-R12] | Nationally Determined Contributions (NDCs) | IND | Post-processed¦high GDP change¦KW panel population-weighted GMT AR6 climate diagnostics Surface Temperature (GSAT) MAGICCv7.5.3¦5.0th Percentile | % | Post-processed¦high GDP change¦KW panel population-weighted GMT AR6 climate diagnostics Surface Temperature (GSAT) MAGICCv7.5.3¦5.0th Percentile |  |  | 2047 | -3.1595
Downscaling[MESSAGEix-GLOBIOM 1.1-M-R12] | Nationally Determined Contributions (NDCs) | IND | Post-processed¦high GDP change¦KW panel population-weighted GMT AR6 climate diagnostics Surface Temperature (GSAT) MAGICCv7.5.3¦5.0th Percentile | % | Post-processed¦high GDP change¦KW panel population-weighted GMT AR6 climate diagnostics Surface Temperature (GSAT) MAGICCv7.5.3¦5.0th Percentile |  |  | 2048 | -3.2771
Downscaling[MESSAGEix-GLOBIOM 1.1-M-R12] | Nationally Determined Contributions (NDCs) | IND | Post-processed¦high GDP change¦KW panel population-weighted GMT AR6 climate diagnostics Surface Temperature (GSAT) MAGICCv7.5.3¦5.0th Percentile | % | Post-processed¦high GDP change¦KW panel population-weighted GMT AR6 climate diagnostics Surface Temperature (GSAT) MAGICCv7.5.3¦5.0th Percentile |  |  | 2049 | -3.3609
Downscaling[MESSAGEix-GLOBIOM 1.1-M-R12] | Nationally Determined Contributions (NDCs) | IND | Post-processed¦high GDP change¦KW panel population-weighted GMT AR6 climate diagnostics Surface Temperature (GSAT) MAGICCv7.5.3¦5.0th Percentile | % | Post-processed¦high GDP change¦KW panel population-weighted GMT AR6 climate diagnostics Surface Temperature (GSAT) MAGICCv7.5.3¦5.0th Percentile |  |  | 2050 | -3.4297
Downscaling[MESSAGEix-GLOBIOM 1.1-M-R12] | Nationally Determined Contributions (NDCs) | IND | Post-processed¦high GDP change¦KW panel population-weighted GMT AR6 climate diagnostics Surface Temperature (GSAT) MAGICCv7.5.3¦5.0th Percentile | % | Post-processed¦high GDP change¦KW panel population-weighted GMT AR6 climate diagnostics Surface Temperature (GSAT) MAGICCv7.5.3¦5.0th Percentile |  |  | 2051 | -3.4952
Downscaling[MESSAGEix-GLOBIOM 1.1-M-R12] | Nationally Determined Contributions (NDCs) | IND | Post-processed¦high GDP change¦KW panel population-weighted GMT AR6 climate diagnostics Surface Temperature (GSAT) MAGICCv7.5.3¦5.0th Percentile | % | Post-processed¦high GDP change¦KW panel population-weighted GMT AR6 climate diagnostics Surface Temperature (GSAT) MAGICCv7.5.3¦5.0th Percentile |  |  | 2052 | -3.5244
Downscaling[MESSAGEix-GLOBIOM 1.1-M-R12] | Nationally Determined Contributions (NDCs) | IND | Post-processed¦high GDP change¦KW panel population-weighted GMT AR6 climate diagnostics Surface Temperature (GSAT) MAGICCv7.5.3¦5.0th Percentile | % | Post-processed¦high GDP change¦KW panel population-weighted GMT AR6 climate diagnostics Surface Temperature (GSAT) MAGICCv7.5.3¦5.0th Percentile |  |  | 2053 | -3.5363
Downscaling[MESSAGEix-GLOBIOM 1.1-M-R12] | Nationally Determined Contributions (NDCs) | IND | Post-processed¦high GDP change¦KW panel population-weighted GMT AR6 climate diagnostics Surface Temperature (GSAT) MAGICCv7.5.3¦5.0th Percentile | % | Post-processed¦high GDP change¦KW panel population-weighted GMT AR6 climate diagnostics Surface Temperature (GSAT) MAGICCv7.5.3¦5.0th Percentile |  |  | 2054 | -3.5769
Downscaling[MESSAGEix-GLOBIOM 1.1-M-R12] | Nationally Determined Contributions (NDCs) | IND | Post-processed¦high GDP change¦KW panel population-weighted GMT AR6 climate diagnostics Surface Temperature (GSAT) MAGICCv7.5.3¦5.0th Percentile | % | Post-processed¦high GDP change¦KW panel population-weighted GMT AR6 climate diagnostics Surface Temperature (GSAT) MAGICCv7.5.3¦5.0th Percentile |  |  | 2055 | -3.6496
Downscaling[MESSAGEix-GLOBIOM 1.1-M-R12] | Nationally Determined Contributions (NDCs) | IND | Post-processed¦high GDP change¦KW panel population-weighted GMT AR6 climate diagnostics Surface Temperature (GSAT) MAGICCv7.5.3¦5.0th Percentile | % | Post-processed¦high GDP change¦KW panel population-weighted GMT AR6 climate diagnostics Surface Temperature (GSAT) MAGICCv7.5.3¦5.0th Percentile |  |  | 2056 | -3.735
Downscaling[MESSAGEix-GLOBIOM 1.1-M-R12] | Nationally Determined Contributions (NDCs) | IND | Post-processed¦high GDP change¦KW panel population-weighted GMT AR6 climate diagnostics Surface Temperature (GSAT) MAGICCv7.5.3¦5.0th Percentile | % | Post-processed¦high GDP change¦KW panel population-weighted GMT AR6 climate diagnostics Surface Temperature (GSAT) MAGICCv7.5.3¦5.0th Percentile |  |  | 2057 | -3.8249
Downscaling[MESSAGEix-GLOBIOM 1.1-M-R12] | Nationally Determined Contributions (NDCs) | IND | Post-processed¦high GDP change¦KW panel population-weighted GMT AR6 climate diagnostics Surface Temperature (GSAT) MAGICCv7.5.3¦5.0th Percentile | % | Post-processed¦high GDP change¦KW panel population-weighted GMT AR6 climate diagnostics Surface Temperature (GSAT) MAGICCv7.5.3¦5.0th Percentile |  |  | 2058 | -3.8894
Downscaling[MESSAGEix-GLOBIOM 1.1-M-R12] | Nationally Determined Contributions (NDCs) | IND | Post-processed¦high GDP change¦KW panel population-weighted GMT AR6 climate diagnostics Surface Temperature (GSAT) MAGICCv7.5.3¦5.0th Percentile | % | Post-processed¦high GDP change¦KW panel population-weighted GMT AR6 climate diagnostics Surface Temperature (GSAT) MAGICCv7.5.3¦5.0th Percentile |  |  | 2059 | -3.967
Downscaling[MESSAGEix-GLOBIOM 1.1-M-R12] | Nationally Determined Contributions (NDCs) | IND | Post-processed¦high GDP change¦KW panel population-weighted GMT AR6 climate diagnostics Surface Temperature (GSAT) MAGICCv7.5.3¦5.0th Percentile | % | Post-processed¦high GDP change¦KW panel population-weighted GMT AR6 climate diagnostics Surface Temperature (GSAT) MAGICCv7.5.3¦5.0th Percentile |  |  | 2060 | -4.0306
Downscaling[MESSAGEix-GLOBIOM 1.1-M-R12] | Nationally Determined Contributions (NDCs) | IND | Post-processed¦high GDP change¦KW panel population-weighted GMT AR6 climate diagnostics Surface Temperature (GSAT) MAGICCv7.5.3¦5.0th Percentile | % | Post-processed¦high GDP change¦KW panel population-weighted GMT AR6 climate diagnostics Surface Temperature (GSAT) MAGICCv7.5.3¦5.0th Percentile |  |  | 2061 | -4.0451
Downscaling[MESSAGEix-GLOBIOM 1.1-M-R12] | Nationally Determined Contributions (NDCs) | IND | Post-processed¦high GDP change¦KW panel population-weighted GMT AR6 climate diagnostics Surface Temperature (GSAT) MAGICCv7.5.3¦5.0th Percentile | % | Post-processed¦high GDP change¦KW panel population-weighted GMT AR6 climate diagnostics Surface Temperature (GSAT) MAGICCv7.5.3¦5.0th Percentile |  |  | 2062 | -4.0557
Downscaling[MESSAGEix-GLOBIOM 1.1-M-R12] | Nationally Determined Contributions (NDCs) | IND | Post-processed¦high GDP change¦KW panel population-weighted GMT AR6 climate diagnostics Surface Temperature (GSAT) MAGICCv7.5.3¦5.0th Percentile | % | Post-processed¦high GDP change¦KW panel population-weighted GMT AR6 climate diagnostics Surface Temperature (GSAT) MAGICCv7.5.3¦5.0th Percentile |  |  | 2063 | -4.0733
Downscaling[MESSAGEix-GLOBIOM 1.1-M-R12] | Nationally Determined Contributions (NDCs) | IND | Post-processed¦high GDP change¦KW panel population-weighted GMT AR6 climate diagnostics Surface Temperature (GSAT) MAGICCv7.5.3¦5.0th Percentile | % | Post-processed¦high GDP change¦KW panel population-weighted GMT AR6 climate diagnostics Surface Temperature (GSAT) MAGICCv7.5.3¦5.0th Percentile |  |  | 2064 | -4.1089
Downscaling[MESSAGEix-GLOBIOM 1.1-M-R12] | Nationally Determined Contributions (NDCs) | IND | Post-processed¦high GDP change¦KW panel population-weighted GMT AR6 climate diagnostics Surface Temperature (GSAT) MAGICCv7.5.3¦5.0th Percentile | % | Post-processed¦high GDP change¦KW panel population-weighted GMT AR6 climate diagnostics Surface Temperature (GSAT) MAGICCv7.5.3¦5.0th Percentile |  |  | 2065 | -4.1782
Downscaling[MESSAGEix-GLOBIOM 1.1-M-R12] | Nationally Determined Contributions (NDCs) | IND | Post-processed¦high GDP change¦KW panel population-weighted GMT AR6 climate diagnostics Surface Temperature (GSAT) MAGICCv7.5.3¦5.0th Percentile | % | Post-processed¦high GDP change¦KW panel population-weighted GMT AR6 climate diagnostics Surface Temperature (GSAT) MAGICCv7.5.3¦5.0th Percentile |  |  | 2066 | -4.2774
Downscaling[MESSAGEix-GLOBIOM 1.1-M-R12] | Nationally Determined Contributions (NDCs) | IND | Post-processed¦high GDP change¦KW panel population-weighted GMT AR6 climate diagnostics Surface Temperature (GSAT) MAGICCv7.5.3¦5.0th Percentile | % | Post-processed¦high GDP change¦KW panel population-weighted GMT AR6 climate diagnostics Surface Temperature (GSAT) MAGICCv7.5.3¦5.0th Percentile |  |  | 2067 | -4.3696
Downscaling[MESSAGEix-GLOBIOM 1.1-M-R12] | Nationally Determined Contributions (NDCs) | IND | Post-processed¦high GDP change¦KW panel population-weighted GMT AR6 climate diagnostics Surface Temperature (GSAT) MAGICCv7.5.3¦5.0th Percentile | % | Post-processed¦high GDP change¦KW panel population-weighted GMT AR6 climate diagnostics Surface Temperature (GSAT) MAGICCv7.5.3¦5.0th Percentile |  |  | 2068 | -4.4531
Downscaling[MESSAGEix-GLOBIOM 1.1-M-R12] | Nationally Determined Contributions (NDCs) | IND | Post-processed¦high GDP change¦KW panel population-weighted GMT AR6 climate diagnostics Surface Temperature (GSAT) MAGICCv7.5.3¦5.0th Percentile | % | Post-processed¦high GDP change¦KW panel population-weighted GMT AR6 climate diagnostics Surface Temperature (GSAT) MAGICCv7.5.3¦5.0th Percentile |  |  | 2069 | -4.531
Downscaling[MESSAGEix-GLOBIOM 1.1-M-R12] | Nationally Determined Contributions (NDCs) | IND | Post-processed¦high GDP change¦KW panel population-weighted GMT AR6 climate diagnostics Surface Temperature (GSAT) MAGICCv7.5.3¦5.0th Percentile | % | Post-processed¦high GDP change¦KW panel population-weighted GMT AR6 climate diagnostics Surface Temperature (GSAT) MAGICCv7.5.3¦5.0th Percentile |  |  | 2070 | -4.5747
Downscaling[MESSAGEix-GLOBIOM 1.1-M-R12] | Nationally Determined Contributions (NDCs) | IND | Post-processed¦high GDP change¦KW panel population-weighted GMT AR6 climate diagnostics Surface Temperature (GSAT) MAGICCv7.5.3¦5.0th Percentile | % | Post-processed¦high GDP change¦KW panel population-weighted GMT AR6 climate diagnostics Surface Temperature (GSAT) MAGICCv7.5.3¦5.0th Percentile |  |  | 2071 | -4.5803
Downscaling[MESSAGEix-GLOBIOM 1.1-M-R12] | Nationally Determined Contributions (NDCs) | IND | Post-processed¦high GDP change¦KW panel population-weighted GMT AR6 climate diagnostics Surface Temperature (GSAT) MAGICCv7.5.3¦5.0th Percentile | % | Post-processed¦high GDP change¦KW panel population-weighted GMT AR6 climate diagnostics Surface Temperature (GSAT) MAGICCv7.5.3¦5.0th Percentile |  |  | 2072 | -4.5898
Downscaling[MESSAGEix-GLOBIOM 1.1-M-R12] | Nationally Determined Contributions (NDCs) | IND | Post-processed¦high GDP change¦KW panel population-weighted GMT AR6 climate diagnostics Surface Temperature (GSAT) MAGICCv7.5.3¦5.0th Percentile | % | Post-processed¦high GDP change¦KW panel population-weighted GMT AR6 climate diagnostics Surface Temperature (GSAT) MAGICCv7.5.3¦5.0th Percentile |  |  | 2073 | -4.6371
Downscaling[MESSAGEix-GLOBIOM 1.1-M-R12] | Nationally Determined Contributions (NDCs) | IND | Post-processed¦high GDP change¦KW panel population-weighted GMT AR6 climate diagnostics Surface Temperature (GSAT) MAGICCv7.5.3¦5.0th Percentile | % | Post-processed¦high GDP change¦KW panel population-weighted GMT AR6 climate diagnostics Surface Temperature (GSAT) MAGICCv7.5.3¦5.0th Percentile |  |  | 2074 | -4.6735
Downscaling[MESSAGEix-GLOBIOM 1.1-M-R12] | Nationally Determined Contributions (NDCs) | IND | Post-processed¦high GDP change¦KW panel population-weighted GMT AR6 climate diagnostics Surface Temperature (GSAT) MAGICCv7.5.3¦5.0th Percentile | % | Post-processed¦high GDP change¦KW panel population-weighted GMT AR6 climate diagnostics Surface Temperature (GSAT) MAGICCv7.5.3¦5.0th Percentile |  |  | 2075 | -4.6927
Downscaling[MESSAGEix-GLOBIOM 1.1-M-R12] | Nationally Determined Contributions (NDCs) | IND | Post-processed¦high GDP change¦KW panel population-weighted GMT AR6 climate diagnostics Surface Temperature (GSAT) MAGICCv7.5.3¦5.0th Percentile | % | Post-processed¦high GDP change¦KW panel population-weighted GMT AR6 climate diagnostics Surface Temperature (GSAT) MAGICCv7.5.3¦5.0th Percentile |  |  | 2076 | -4.7081
Downscaling[MESSAGEix-GLOBIOM 1.1-M-R12] | Nationally Determined Contributions (NDCs) | IND | Post-processed¦high GDP change¦KW panel population-weighted GMT AR6 climate diagnostics Surface Temperature (GSAT) MAGICCv7.5.3¦5.0th Percentile | % | Post-processed¦high GDP change¦KW panel population-weighted GMT AR6 climate diagnostics Surface Temperature (GSAT) MAGICCv7.5.3¦5.0th Percentile |  |  | 2077 | -4.7518
Downscaling[MESSAGEix-GLOBIOM 1.1-M-R12] | Nationally Determined Contributions (NDCs) | IND | Post-processed¦high GDP change¦KW panel population-weighted GMT AR6 climate diagnostics Surface Temperature (GSAT) MAGICCv7.5.3¦5.0th Percentile | % | Post-processed¦high GDP change¦KW panel population-weighted GMT AR6 climate diagnostics Surface Temperature (GSAT) MAGICCv7.5.3¦5.0th Percentile |  |  | 2078 | -4.7853
Downscaling[MESSAGEix-GLOBIOM 1.1-M-R12] | Nationally Determined Contributions (NDCs) | IND | Post-processed¦high GDP change¦KW panel population-weighted GMT AR6 climate diagnostics Surface Temperature (GSAT) MAGICCv7.5.3¦5.0th Percentile | % | Post-processed¦high GDP change¦KW panel population-weighted GMT AR6 climate diagnostics Surface Temperature (GSAT) MAGICCv7.5.3¦5.0th Percentile |  |  | 2079 | -4.8128
Downscaling[MESSAGEix-GLOBIOM 1.1-M-R12] | Nationally Determined Contributions (NDCs) | IND | Post-processed¦high GDP change¦KW panel population-weighted GMT AR6 climate diagnostics Surface Temperature (GSAT) MAGICCv7.5.3¦5.0th Percentile | % | Post-processed¦high GDP change¦KW panel population-weighted GMT AR6 climate diagnostics Surface Temperature (GSAT) MAGICCv7.5.3¦5.0th Percentile |  |  | 2080 | -4.8261
Downscaling[MESSAGEix-GLOBIOM 1.1-M-R12] | Nationally Determined Contributions (NDCs) | IND | Post-processed¦high GDP change¦KW panel population-weighted GMT AR6 climate diagnostics Surface Temperature (GSAT) MAGICCv7.5.3¦5.0th Percentile | % | Post-processed¦high GDP change¦KW panel population-weighted GMT AR6 climate diagnostics Surface Temperature (GSAT) MAGICCv7.5.3¦5.0th Percentile |  |  | 2081 | -4.8336
Downscaling[MESSAGEix-GLOBIOM 1.1-M-R12] | Nationally Determined Contributions (NDCs) | IND | Post-processed¦high GDP change¦KW panel population-weighted GMT AR6 climate diagnostics Surface Temperature (GSAT) MAGICCv7.5.3¦5.0th Percentile | % | Post-processed¦high GDP change¦KW panel population-weighted GMT AR6 climate diagnostics Surface Temperature (GSAT) MAGICCv7.5.3¦5.0th Percentile |  |  | 2082 | -4.8748
Downscaling[MESSAGEix-GLOBIOM 1.1-M-R12] | Nationally Determined Contributions (NDCs) | IND | Post-processed¦high GDP change¦KW panel population-weighted GMT AR6 climate diagnostics Surface Temperature (GSAT) MAGICCv7.5.3¦5.0th Percentile | % | Post-processed¦high GDP change¦KW panel population-weighted GMT AR6 climate diagnostics Surface Temperature (GSAT) MAGICCv7.5.3¦5.0th Percentile |  |  | 2083 | -4.907
Downscaling[MESSAGEix-GLOBIOM 1.1-M-R12] | Nationally Determined Contributions (NDCs) | IND | Post-processed¦high GDP change¦KW panel population-weighted GMT AR6 climate diagnostics Surface Temperature (GSAT) MAGICCv7.5.3¦5.0th Percentile | % | Post-processed¦high GDP change¦KW panel population-weighted GMT AR6 climate diagnostics Surface Temperature (GSAT) MAGICCv7.5.3¦5.0th Percentile |  |  | 2084 | -4.9318
Downscaling[MESSAGEix-GLOBIOM 1.1-M-R12] | Nationally Determined Contributions (NDCs) | IND | Post-processed¦high GDP change¦KW panel population-weighted GMT AR6 climate diagnostics Surface Temperature (GSAT) MAGICCv7.5.3¦5.0th Percentile | % | Post-processed¦high GDP change¦KW panel population-weighted GMT AR6 climate diagnostics Surface Temperature (GSAT) MAGICCv7.5.3¦5.0th Percentile |  |  | 2085 | -4.9391
Downscaling[MESSAGEix-GLOBIOM 1.1-M-R12] | Nationally Determined Contributions (NDCs) | IND | Post-processed¦high GDP change¦KW panel population-weighted GMT AR6 climate diagnostics Surface Temperature (GSAT) MAGICCv7.5.3¦5.0th Percentile | % | Post-processed¦high GDP change¦KW panel population-weighted GMT AR6 climate diagnostics Surface Temperature (GSAT) MAGICCv7.5.3¦5.0th Percentile |  |  | 2086 | -4.9363
Downscaling[MESSAGEix-GLOBIOM 1.1-M-R12] | Nationally Determined Contributions (NDCs) | IND | Post-processed¦high GDP change¦KW panel population-weighted GMT AR6 climate diagnostics Surface Temperature (GSAT) MAGICCv7.5.3¦5.0th Percentile | % | Post-processed¦high GDP change¦KW panel population-weighted GMT AR6 climate diagnostics Surface Temperature (GSAT) MAGICCv7.5.3¦5.0th Percentile |  |  | 2087 | -4.9346
Downscaling[MESSAGEix-GLOBIOM 1.1-M-R12] | Nationally Determined Contributions (NDCs) | IND | Post-processed¦high GDP change¦KW panel population-weighted GMT AR6 climate diagnostics Surface Temperature (GSAT) MAGICCv7.5.3¦5.0th Percentile | % | Post-processed¦high GDP change¦KW panel population-weighted GMT AR6 climate diagnostics Surface Temperature (GSAT) MAGICCv7.5.3¦5.0th Percentile |  |  | 2088 | -4.9551
Downscaling[MESSAGEix-GLOBIOM 1.1-M-R12] | Nationally Determined Contributions (NDCs) | IND | Post-processed¦high GDP change¦KW panel population-weighted GMT AR6 climate diagnostics Surface Temperature (GSAT) MAGICCv7.5.3¦5.0th Percentile | % | Post-processed¦high GDP change¦KW panel population-weighted GMT AR6 climate diagnostics Surface Temperature (GSAT) MAGICCv7.5.3¦5.0th Percentile |  |  | 2089 | -4.9867
Downscaling[MESSAGEix-GLOBIOM 1.1-M-R12] | Nationally Determined Contributions (NDCs) | IND | Post-processed¦high GDP change¦KW panel population-weighted GMT AR6 climate diagnostics Surface Temperature (GSAT) MAGICCv7.5.3¦5.0th Percentile | % | Post-processed¦high GDP change¦KW panel population-weighted GMT AR6 climate diagnostics Surface Temperature (GSAT) MAGICCv7.5.3¦5.0th Percentile |  |  | 2090 | -5.0191
Downscaling[MESSAGEix-GLOBIOM 1.1-M-R12] | Nationally Determined Contributions (NDCs) | IND | Post-processed¦high GDP change¦KW panel population-weighted GMT AR6 climate diagnostics Surface Temperature (GSAT) MAGICCv7.5.3¦5.0th Percentile | % | Post-processed¦high GDP change¦KW panel population-weighted GMT AR6 climate diagnostics Surface Temperature (GSAT) MAGICCv7.5.3¦5.0th Percentile |  |  | 2091 | -5.051
Downscaling[MESSAGEix-GLOBIOM 1.1-M-R12] | Nationally Determined Contributions (NDCs) | IND | Post-processed¦high GDP change¦KW panel population-weighted GMT AR6 climate diagnostics Surface Temperature (GSAT) MAGICCv7.5.3¦5.0th Percentile | % | Post-processed¦high GDP change¦KW panel population-weighted GMT AR6 climate diagnostics Surface Temperature (GSAT) MAGICCv7.5.3¦5.0th Percentile |  |  | 2092 | -5.0809
Downscaling[MESSAGEix-GLOBIOM 1.1-M-R12] | Nationally Determined Contributions (NDCs) | IND | Post-processed¦high GDP change¦KW panel population-weighted GMT AR6 climate diagnostics Surface Temperature (GSAT) MAGICCv7.5.3¦5.0th Percentile | % | Post-processed¦high GDP change¦KW panel population-weighted GMT AR6 climate diagnostics Surface Temperature (GSAT) MAGICCv7.5.3¦5.0th Percentile |  |  | 2093 | -5.1108
Downscaling[MESSAGEix-GLOBIOM 1.1-M-R12] | Nationally Determined Contributions (NDCs) | IND | Post-processed¦high GDP change¦KW panel population-weighted GMT AR6 climate diagnostics Surface Temperature (GSAT) MAGICCv7.5.3¦5.0th Percentile | % | Post-processed¦high GDP change¦KW panel population-weighted GMT AR6 climate diagnostics Surface Temperature (GSAT) MAGICCv7.5.3¦5.0th Percentile |  |  | 2094 | -5.1407
Downscaling[MESSAGEix-GLOBIOM 1.1-M-R12] | Nationally Determined Contributions (NDCs) | IND | Post-processed¦high GDP change¦KW panel population-weighted GMT AR6 climate diagnostics Surface Temperature (GSAT) MAGICCv7.5.3¦5.0th Percentile | % | Post-processed¦high GDP change¦KW panel population-weighted GMT AR6 climate diagnostics Surface Temperature (GSAT) MAGICCv7.5.3¦5.0th Percentile |  |  | 2095 | -5.1706
Downscaling[MESSAGEix-GLOBIOM 1.1-M-R12] | Nationally Determined Contributions (NDCs) | IND | Post-processed¦high GDP change¦KW panel population-weighted GMT AR6 climate diagnostics Surface Temperature (GSAT) MAGICCv7.5.3¦5.0th Percentile | % | Post-processed¦high GDP change¦KW panel population-weighted GMT AR6 climate diagnostics Surface Temperature (GSAT) MAGICCv7.5.3¦5.0th Percentile |  |  | 2096 | -5.2005
Downscaling[MESSAGEix-GLOBIOM 1.1-M-R12] | Nationally Determined Contributions (NDCs) | IND | Post-processed¦high GDP change¦KW panel population-weighted GMT AR6 climate diagnostics Surface Temperature (GSAT) MAGICCv7.5.3¦5.0th Percentile | % | Post-processed¦high GDP change¦KW panel population-weighted GMT AR6 climate diagnostics Surface Temperature (GSAT) MAGICCv7.5.3¦5.0th Percentile |  |  | 2097 | -5.2304
Downscaling[MESSAGEix-GLOBIOM 1.1-M-R12] | Nationally Determined Contributions (NDCs) | IND | Post-processed¦high GDP change¦KW panel population-weighted GMT AR6 climate diagnostics Surface Temperature (GSAT) MAGICCv7.5.3¦5.0th Percentile | % | Post-processed¦high GDP change¦KW panel population-weighted GMT AR6 climate diagnostics Surface Temperature (GSAT) MAGICCv7.5.3¦5.0th Percentile |  |  | 2098 | -5.2603
Downscaling[MESSAGEix-GLOBIOM 1.1-M-R12] | Nationally Determined Contributions (NDCs) | IND | Post-processed¦high GDP change¦KW panel population-weighted GMT AR6 climate diagnostics Surface Temperature (GSAT) MAGICCv7.5.3¦5.0th Percentile | % | Post-processed¦high GDP change¦KW panel population-weighted GMT AR6 climate diagnostics Surface Temperature (GSAT) MAGICCv7.5.3¦5.0th Percentile |  |  | 2099 | -5.2903
Downscaling[MESSAGEix-GLOBIOM 1.1-M-R12] | Nationally Determined Contributions (NDCs) | IND | Post-processed¦high GDP change¦KW panel population-weighted GMT AR6 climate diagnostics Surface Temperature (GSAT) MAGICCv7.5.3¦5.0th Percentile | % | Post-processed¦high GDP change¦KW panel population-weighted GMT AR6 climate diagnostics Surface Temperature (GSAT) MAGICCv7.5.3¦5.0th Percentile |  |  | 2100 | -5.3202
Downscaling[MESSAGEix-GLOBIOM 1.1-M-R12] | Nationally Determined Contributions (NDCs) | IND | Post-processed¦high GDP change¦KW panel population-weighted GMT AR6 climate diagnostics Surface Temperature (GSAT) MAGICCv7.5.3¦50.0th Percentile | % | Post-processed¦high GDP change¦KW panel population-weighted GMT AR6 climate diagnostics Surface Temperature (GSAT) MAGICCv7.5.3¦50.0th Percentile |  |  | 2020 | 0
Downscaling[MESSAGEix-GLOBIOM 1.1-M-R12] | Nationally Determined Contributions (NDCs) | IND | Post-processed¦high GDP change¦KW panel population-weighted GMT AR6 climate diagnostics Surface Temperature (GSAT) MAGICCv7.5.3¦50.0th Percentile | % | Post-processed¦high GDP change¦KW panel population-weighted GMT AR6 climate diagnostics Surface Temperature (GSAT) MAGICCv7.5.3¦50.0th Percentile |  |  | 2021 | -0.22719
Downscaling[MESSAGEix-GLOBIOM 1.1-M-R12] | Nationally Determined Contributions (NDCs) | IND | Post-processed¦high GDP change¦KW panel population-weighted GMT AR6 climate diagnostics Surface Temperature (GSAT) MAGICCv7.5.3¦50.0th Percentile | % | Post-processed¦high GDP change¦KW panel population-weighted GMT AR6 climate diagnostics Surface Temperature (GSAT) MAGICCv7.5.3¦50.0th Percentile |  |  | 2022 | -0.47588
Downscaling[MESSAGEix-GLOBIOM 1.1-M-R12] | Nationally Determined Contributions (NDCs) | IND | Post-processed¦high GDP change¦KW panel population-weighted GMT AR6 climate diagnostics Surface Temperature (GSAT) MAGICCv7.5.3¦50.0th Percentile | % | Post-processed¦high GDP change¦KW panel population-weighted GMT AR6 climate diagnostics Surface Temperature (GSAT) MAGICCv7.5.3¦50.0th Percentile |  |  | 2023 | -0.71503
Downscaling[MESSAGEix-GLOBIOM 1.1-M-R12] | Nationally Determined Contributions (NDCs) | IND | Post-processed¦high GDP change¦KW panel population-weighted GMT AR6 climate diagnostics Surface Temperature (GSAT) MAGICCv7.5.3¦50.0th Percentile | % | Post-processed¦high GDP change¦KW panel population-weighted GMT AR6 climate diagnostics Surface Temperature (GSAT) MAGICCv7.5.3¦50.0th Percentile |  |  | 2024 | -0.94315
Downscaling[MESSAGEix-GLOBIOM 1.1-M-R12] | Nationally Determined Contributions (NDCs) | IND | Post-processed¦high GDP change¦KW panel population-weighted GMT AR6 climate diagnostics Surface Temperature (GSAT) MAGICCv7.5.3¦50.0th Percentile | % | Post-processed¦high GDP change¦KW panel population-weighted GMT AR6 climate diagnostics Surface Temperature (GSAT) MAGICCv7.5.3¦50.0th Percentile |  |  | 2025 | -1.1521
Downscaling[MESSAGEix-GLOBIOM 1.1-M-R12] | Nationally Determined Contributions (NDCs) | IND | Post-processed¦high GDP change¦KW panel population-weighted GMT AR6 climate diagnostics Surface Temperature (GSAT) MAGICCv7.5.3¦50.0th Percentile | % | Post-processed¦high GDP change¦KW panel population-weighted GMT AR6 climate diagnostics Surface Temperature (GSAT) MAGICCv7.5.3¦50.0th Percentile |  |  | 2026 | -1.3236
Downscaling[MESSAGEix-GLOBIOM 1.1-M-R12] | Nationally Determined Contributions (NDCs) | IND | Post-processed¦high GDP change¦KW panel population-weighted GMT AR6 climate diagnostics Surface Temperature (GSAT) MAGICCv7.5.3¦50.0th Percentile | % | Post-processed¦high GDP change¦KW panel population-weighted GMT AR6 climate diagnostics Surface Temperature (GSAT) MAGICCv7.5.3¦50.0th Percentile |  |  | 2027 | -1.468
Downscaling[MESSAGEix-GLOBIOM 1.1-M-R12] | Nationally Determined Contributions (NDCs) | IND | Post-processed¦high GDP change¦KW panel population-weighted GMT AR6 climate diagnostics Surface Temperature (GSAT) MAGICCv7.5.3¦50.0th Percentile | % | Post-processed¦high GDP change¦KW panel population-weighted GMT AR6 climate diagnostics Surface Temperature (GSAT) MAGICCv7.5.3¦50.0th Percentile |  |  | 2028 | -1.6393
Downscaling[MESSAGEix-GLOBIOM 1.1-M-R12] | Nationally Determined Contributions (NDCs) | IND | Post-processed¦high GDP change¦KW panel population-weighted GMT AR6 climate diagnostics Surface Temperature (GSAT) MAGICCv7.5.3¦50.0th Percentile | % | Post-processed¦high GDP change¦KW panel population-weighted GMT AR6 climate diagnostics Surface Temperature (GSAT) MAGICCv7.5.3¦50.0th Percentile |  |  | 2029 | -1.8231
Downscaling[MESSAGEix-GLOBIOM 1.1-M-R12] | Nationally Determined Contributions (NDCs) | IND | Post-processed¦high GDP change¦KW panel population-weighted GMT AR6 climate diagnostics Surface Temperature (GSAT) MAGICCv7.5.3¦50.0th Percentile | % | Post-processed¦high GDP change¦KW panel population-weighted GMT AR6 climate diagnostics Surface Temperature (GSAT) MAGICCv7.5.3¦50.0th Percentile |  |  | 2030 | -1.9953
Downscaling[MESSAGEix-GLOBIOM 1.1-M-R12] | Nationally Determined Contributions (NDCs) | IND | Post-processed¦high GDP change¦KW panel population-weighted GMT AR6 climate diagnostics Surface Temperature (GSAT) MAGICCv7.5.3¦50.0th Percentile | % | Post-processed¦high GDP change¦KW panel population-weighted GMT AR6 climate diagnostics Surface Temperature (GSAT) MAGICCv7.5.3¦50.0th Percentile |  |  | 2031 | -2.1674
Downscaling[MESSAGEix-GLOBIOM 1.1-M-R12] | Nationally Determined Contributions (NDCs) | IND | Post-processed¦high GDP change¦KW panel population-weighted GMT AR6 climate diagnostics Surface Temperature (GSAT) MAGICCv7.5.3¦50.0th Percentile | % | Post-processed¦high GDP change¦KW panel population-weighted GMT AR6 climate diagnostics Surface Temperature (GSAT) MAGICCv7.5.3¦50.0th Percentile |  |  | 2032 | -2.3465
Downscaling[MESSAGEix-GLOBIOM 1.1-M-R12] | Nationally Determined Contributions (NDCs) | IND | Post-processed¦high GDP change¦KW panel population-weighted GMT AR6 climate diagnostics Surface Temperature (GSAT) MAGICCv7.5.3¦50.0th Percentile | % | Post-processed¦high GDP change¦KW panel population-weighted GMT AR6 climate diagnostics Surface Temperature (GSAT) MAGICCv7.5.3¦50.0th Percentile |  |  | 2033 | -2.5328
Downscaling[MESSAGEix-GLOBIOM 1.1-M-R12] | Nationally Determined Contributions (NDCs) | IND | Post-processed¦high GDP change¦KW panel population-weighted GMT AR6 climate diagnostics Surface Temperature (GSAT) MAGICCv7.5.3¦50.0th Percentile | % | Post-processed¦high GDP change¦KW panel population-weighted GMT AR6 climate diagnostics Surface Temperature (GSAT) MAGICCv7.5.3¦50.0th Percentile |  |  | 2034 | -2.7557
Downscaling[MESSAGEix-GLOBIOM 1.1-M-R12] | Nationally Determined Contributions (NDCs) | IND | Post-processed¦high GDP change¦KW panel population-weighted GMT AR6 climate diagnostics Surface Temperature (GSAT) MAGICCv7.5.3¦50.0th Percentile | % | Post-processed¦high GDP change¦KW panel population-weighted GMT AR6 climate diagnostics Surface Temperature (GSAT) MAGICCv7.5.3¦50.0th Percentile |  |  | 2035 | -2.9949
Downscaling[MESSAGEix-GLOBIOM 1.1-M-R12] | Nationally Determined Contributions (NDCs) | IND | Post-processed¦high GDP change¦KW panel population-weighted GMT AR6 climate diagnostics Surface Temperature (GSAT) MAGICCv7.5.3¦50.0th Percentile | % | Post-processed¦high GDP change¦KW panel population-weighted GMT AR6 climate diagnostics Surface Temperature (GSAT) MAGICCv7.5.3¦50.0th Percentile |  |  | 2036 | -3.2135
Downscaling[MESSAGEix-GLOBIOM 1.1-M-R12] | Nationally Determined Contributions (NDCs) | IND | Post-processed¦high GDP change¦KW panel population-weighted GMT AR6 climate diagnostics Surface Temperature (GSAT) MAGICCv7.5.3¦50.0th Percentile | % | Post-processed¦high GDP change¦KW panel population-weighted GMT AR6 climate diagnostics Surface Temperature (GSAT) MAGICCv7.5.3¦50.0th Percentile |  |  | 2037 | -3.3913
Downscaling[MESSAGEix-GLOBIOM 1.1-M-R12] | Nationally Determined Contributions (NDCs) | IND | Post-processed¦high GDP change¦KW panel population-weighted GMT AR6 climate diagnostics Surface Temperature (GSAT) MAGICCv7.5.3¦50.0th Percentile | % | Post-processed¦high GDP change¦KW panel population-weighted GMT AR6 climate diagnostics Surface Temperature (GSAT) MAGICCv7.5.3¦50.0th Percentile |  |  | 2038 | -3.5502
Downscaling[MESSAGEix-GLOBIOM 1.1-M-R12] | Nationally Determined Contributions (NDCs) | IND | Post-processed¦high GDP change¦KW panel population-weighted GMT AR6 climate diagnostics Surface Temperature (GSAT) MAGICCv7.5.3¦50.0th Percentile | % | Post-processed¦high GDP change¦KW panel population-weighted GMT AR6 climate diagnostics Surface Temperature (GSAT) MAGICCv7.5.3¦50.0th Percentile |  |  | 2039 | -3.714
Downscaling[MESSAGEix-GLOBIOM 1.1-M-R12] | Nationally Determined Contributions (NDCs) | IND | Post-processed¦high GDP change¦KW panel population-weighted GMT AR6 climate diagnostics Surface Temperature (GSAT) MAGICCv7.5.3¦50.0th Percentile | % | Post-processed¦high GDP change¦KW panel population-weighted GMT AR6 climate diagnostics Surface Temperature (GSAT) MAGICCv7.5.3¦50.0th Percentile |  |  | 2040 | -3.8579
Downscaling[MESSAGEix-GLOBIOM 1.1-M-R12] | Nationally Determined Contributions (NDCs) | IND | Post-processed¦high GDP change¦KW panel population-weighted GMT AR6 climate diagnostics Surface Temperature (GSAT) MAGICCv7.5.3¦50.0th Percentile | % | Post-processed¦high GDP change¦KW panel population-weighted GMT AR6 climate diagnostics Surface Temperature (GSAT) MAGICCv7.5.3¦50.0th Percentile |  |  | 2041 | -3.9856
Downscaling[MESSAGEix-GLOBIOM 1.1-M-R12] | Nationally Determined Contributions (NDCs) | IND | Post-processed¦high GDP change¦KW panel population-weighted GMT AR6 climate diagnostics Surface Temperature (GSAT) MAGICCv7.5.3¦50.0th Percentile | % | Post-processed¦high GDP change¦KW panel population-weighted GMT AR6 climate diagnostics Surface Temperature (GSAT) MAGICCv7.5.3¦50.0th Percentile |  |  | 2042 | -4.0744
Downscaling[MESSAGEix-GLOBIOM 1.1-M-R12] | Nationally Determined Contributions (NDCs) | IND | Post-processed¦high GDP change¦KW panel population-weighted GMT AR6 climate diagnostics Surface Temperature (GSAT) MAGICCv7.5.3¦50.0th Percentile | % | Post-processed¦high GDP change¦KW panel population-weighted GMT AR6 climate diagnostics Surface Temperature (GSAT) MAGICCv7.5.3¦50.0th Percentile |  |  | 2043 | -4.163
Downscaling[MESSAGEix-GLOBIOM 1.1-M-R12] | Nationally Determined Contributions (NDCs) | IND | Post-processed¦high GDP change¦KW panel population-weighted GMT AR6 climate diagnostics Surface Temperature (GSAT) MAGICCv7.5.3¦50.0th Percentile | % | Post-processed¦high GDP change¦KW panel population-weighted GMT AR6 climate diagnostics Surface Temperature (GSAT) MAGICCv7.5.3¦50.0th Percentile |  |  | 2044 | -4.2908
Downscaling[MESSAGEix-GLOBIOM 1.1-M-R12] | Nationally Determined Contributions (NDCs) | IND | Post-processed¦high GDP change¦KW panel population-weighted GMT AR6 climate diagnostics Surface Temperature (GSAT) MAGICCv7.5.3¦50.0th Percentile | % | Post-processed¦high GDP change¦KW panel population-weighted GMT AR6 climate diagnostics Surface Temperature (GSAT) MAGICCv7.5.3¦50.0th Percentile |  |  | 2045 | -4.4453
Downscaling[MESSAGEix-GLOBIOM 1.1-M-R12] | Nationally Determined Contributions (NDCs) | IND | Post-processed¦high GDP change¦KW panel population-weighted GMT AR6 climate diagnostics Surface Temperature (GSAT) MAGICCv7.5.3¦50.0th Percentile | % | Post-processed¦high GDP change¦KW panel population-weighted GMT AR6 climate diagnostics Surface Temperature (GSAT) MAGICCv7.5.3¦50.0th Percentile |  |  | 2046 | -4.6128
Downscaling[MESSAGEix-GLOBIOM 1.1-M-R12] | Nationally Determined Contributions (NDCs) | IND | Post-processed¦high GDP change¦KW panel population-weighted GMT AR6 climate diagnostics Surface Temperature (GSAT) MAGICCv7.5.3¦50.0th Percentile | % | Post-processed¦high GDP change¦KW panel population-weighted GMT AR6 climate diagnostics Surface Temperature (GSAT) MAGICCv7.5.3¦50.0th Percentile |  |  | 2047 | -4.7889
Downscaling[MESSAGEix-GLOBIOM 1.1-M-R12] | Nationally Determined Contributions (NDCs) | IND | Post-processed¦high GDP change¦KW panel population-weighted GMT AR6 climate diagnostics Surface Temperature (GSAT) MAGICCv7.5.3¦50.0th Percentile | % | Post-processed¦high GDP change¦KW panel population-weighted GMT AR6 climate diagnostics Surface Temperature (GSAT) MAGICCv7.5.3¦50.0th Percentile |  |  | 2048 | -4.9577
Downscaling[MESSAGEix-GLOBIOM 1.1-M-R12] | Nationally Determined Contributions (NDCs) | IND | Post-processed¦high GDP change¦KW panel population-weighted GMT AR6 climate diagnostics Surface Temperature (GSAT) MAGICCv7.5.3¦50.0th Percentile | % | Post-processed¦high GDP change¦KW panel population-weighted GMT AR6 climate diagnostics Surface Temperature (GSAT) MAGICCv7.5.3¦50.0th Percentile |  |  | 2049 | -5.0849
Downscaling[MESSAGEix-GLOBIOM 1.1-M-R12] | Nationally Determined Contributions (NDCs) | IND | Post-processed¦high GDP change¦KW panel population-weighted GMT AR6 climate diagnostics Surface Temperature (GSAT) MAGICCv7.5.3¦50.0th Percentile | % | Post-processed¦high GDP change¦KW panel population-weighted GMT AR6 climate diagnostics Surface Temperature (GSAT) MAGICCv7.5.3¦50.0th Percentile |  |  | 2050 | -5.1801
Downscaling[MESSAGEix-GLOBIOM 1.1-M-R12] | Nationally Determined Contributions (NDCs) | IND | Post-processed¦high GDP change¦KW panel population-weighted GMT AR6 climate diagnostics Surface Temperature (GSAT) MAGICCv7.5.3¦50.0th Percentile | % | Post-processed¦high GDP change¦KW panel population-weighted GMT AR6 climate diagnostics Surface Temperature (GSAT) MAGICCv7.5.3¦50.0th Percentile |  |  | 2051 | -5.2762
Downscaling[MESSAGEix-GLOBIOM 1.1-M-R12] | Nationally Determined Contributions (NDCs) | IND | Post-processed¦high GDP change¦KW panel population-weighted GMT AR6 climate diagnostics Surface Temperature (GSAT) MAGICCv7.5.3¦50.0th Percentile | % | Post-processed¦high GDP change¦KW panel population-weighted GMT AR6 climate diagnostics Surface Temperature (GSAT) MAGICCv7.5.3¦50.0th Percentile |  |  | 2052 | -5.3521
Downscaling[MESSAGEix-GLOBIOM 1.1-M-R12] | Nationally Determined Contributions (NDCs) | IND | Post-processed¦high GDP change¦KW panel population-weighted GMT AR6 climate diagnostics Surface Temperature (GSAT) MAGICCv7.5.3¦50.0th Percentile | % | Post-processed¦high GDP change¦KW panel population-weighted GMT AR6 climate diagnostics Surface Temperature (GSAT) MAGICCv7.5.3¦50.0th Percentile |  |  | 2053 | -5.4084
Downscaling[MESSAGEix-GLOBIOM 1.1-M-R12] | Nationally Determined Contributions (NDCs) | IND | Post-processed¦high GDP change¦KW panel population-weighted GMT AR6 climate diagnostics Surface Temperature (GSAT) MAGICCv7.5.3¦50.0th Percentile | % | Post-processed¦high GDP change¦KW panel population-weighted GMT AR6 climate diagnostics Surface Temperature (GSAT) MAGICCv7.5.3¦50.0th Percentile |  |  | 2054 | -5.4885
Downscaling[MESSAGEix-GLOBIOM 1.1-M-R12] | Nationally Determined Contributions (NDCs) | IND | Post-processed¦high GDP change¦KW panel population-weighted GMT AR6 climate diagnostics Surface Temperature (GSAT) MAGICCv7.5.3¦50.0th Percentile | % | Post-processed¦high GDP change¦KW panel population-weighted GMT AR6 climate diagnostics Surface Temperature (GSAT) MAGICCv7.5.3¦50.0th Percentile |  |  | 2055 | -5.5848
Downscaling[MESSAGEix-GLOBIOM 1.1-M-R12] | Nationally Determined Contributions (NDCs) | IND | Post-processed¦high GDP change¦KW panel population-weighted GMT AR6 climate diagnostics Surface Temperature (GSAT) MAGICCv7.5.3¦50.0th Percentile | % | Post-processed¦high GDP change¦KW panel population-weighted GMT AR6 climate diagnostics Surface Temperature (GSAT) MAGICCv7.5.3¦50.0th Percentile |  |  | 2056 | -5.7039
Downscaling[MESSAGEix-GLOBIOM 1.1-M-R12] | Nationally Determined Contributions (NDCs) | IND | Post-processed¦high GDP change¦KW panel population-weighted GMT AR6 climate diagnostics Surface Temperature (GSAT) MAGICCv7.5.3¦50.0th Percentile | % | Post-processed¦high GDP change¦KW panel population-weighted GMT AR6 climate diagnostics Surface Temperature (GSAT) MAGICCv7.5.3¦50.0th Percentile |  |  | 2057 | -5.8375
Downscaling[MESSAGEix-GLOBIOM 1.1-M-R12] | Nationally Determined Contributions (NDCs) | IND | Post-processed¦high GDP change¦KW panel population-weighted GMT AR6 climate diagnostics Surface Temperature (GSAT) MAGICCv7.5.3¦50.0th Percentile | % | Post-processed¦high GDP change¦KW panel population-weighted GMT AR6 climate diagnostics Surface Temperature (GSAT) MAGICCv7.5.3¦50.0th Percentile |  |  | 2058 | -5.956
Downscaling[MESSAGEix-GLOBIOM 1.1-M-R12] | Nationally Determined Contributions (NDCs) | IND | Post-processed¦high GDP change¦KW panel population-weighted GMT AR6 climate diagnostics Surface Temperature (GSAT) MAGICCv7.5.3¦50.0th Percentile | % | Post-processed¦high GDP change¦KW panel population-weighted GMT AR6 climate diagnostics Surface Temperature (GSAT) MAGICCv7.5.3¦50.0th Percentile |  |  | 2059 | -6.063
Downscaling[MESSAGEix-GLOBIOM 1.1-M-R12] | Nationally Determined Contributions (NDCs) | IND | Post-processed¦high GDP change¦KW panel population-weighted GMT AR6 climate diagnostics Surface Temperature (GSAT) MAGICCv7.5.3¦50.0th Percentile | % | Post-processed¦high GDP change¦KW panel population-weighted GMT AR6 climate diagnostics Surface Temperature (GSAT) MAGICCv7.5.3¦50.0th Percentile |  |  | 2060 | -6.1544
Downscaling[MESSAGEix-GLOBIOM 1.1-M-R12] | Nationally Determined Contributions (NDCs) | IND | Post-processed¦high GDP change¦KW panel population-weighted GMT AR6 climate diagnostics Surface Temperature (GSAT) MAGICCv7.5.3¦50.0th Percentile | % | Post-processed¦high GDP change¦KW panel population-weighted GMT AR6 climate diagnostics Surface Temperature (GSAT) MAGICCv7.5.3¦50.0th Percentile |  |  | 2061 | -6.2498
Downscaling[MESSAGEix-GLOBIOM 1.1-M-R12] | Nationally Determined Contributions (NDCs) | IND | Post-processed¦high GDP change¦KW panel population-weighted GMT AR6 climate diagnostics Surface Temperature (GSAT) MAGICCv7.5.3¦50.0th Percentile | % | Post-processed¦high GDP change¦KW panel population-weighted GMT AR6 climate diagnostics Surface Temperature (GSAT) MAGICCv7.5.3¦50.0th Percentile |  |  | 2062 | -6.332
Downscaling[MESSAGEix-GLOBIOM 1.1-M-R12] | Nationally Determined Contributions (NDCs) | IND | Post-processed¦high GDP change¦KW panel population-weighted GMT AR6 climate diagnostics Surface Temperature (GSAT) MAGICCv7.5.3¦50.0th Percentile | % | Post-processed¦high GDP change¦KW panel population-weighted GMT AR6 climate diagnostics Surface Temperature (GSAT) MAGICCv7.5.3¦50.0th Percentile |  |  | 2063 | -6.4186
Downscaling[MESSAGEix-GLOBIOM 1.1-M-R12] | Nationally Determined Contributions (NDCs) | IND | Post-processed¦high GDP change¦KW panel population-weighted GMT AR6 climate diagnostics Surface Temperature (GSAT) MAGICCv7.5.3¦50.0th Percentile | % | Post-processed¦high GDP change¦KW panel population-weighted GMT AR6 climate diagnostics Surface Temperature (GSAT) MAGICCv7.5.3¦50.0th Percentile |  |  | 2064 | -6.5355
Downscaling[MESSAGEix-GLOBIOM 1.1-M-R12] | Nationally Determined Contributions (NDCs) | IND | Post-processed¦high GDP change¦KW panel population-weighted GMT AR6 climate diagnostics Surface Temperature (GSAT) MAGICCv7.5.3¦50.0th Percentile | % | Post-processed¦high GDP change¦KW panel population-weighted GMT AR6 climate diagnostics Surface Temperature (GSAT) MAGICCv7.5.3¦50.0th Percentile |  |  | 2065 | -6.6466
Downscaling[MESSAGEix-GLOBIOM 1.1-M-R12] | Nationally Determined Contributions (NDCs) | IND | Post-processed¦high GDP change¦KW panel population-weighted GMT AR6 climate diagnostics Surface Temperature (GSAT) MAGICCv7.5.3¦50.0th Percentile | % | Post-processed¦high GDP change¦KW panel population-weighted GMT AR6 climate diagnostics Surface Temperature (GSAT) MAGICCv7.5.3¦50.0th Percentile |  |  | 2066 | -6.7497
Downscaling[MESSAGEix-GLOBIOM 1.1-M-R12] | Nationally Determined Contributions (NDCs) | IND | Post-processed¦high GDP change¦KW panel population-weighted GMT AR6 climate diagnostics Surface Temperature (GSAT) MAGICCv7.5.3¦50.0th Percentile | % | Post-processed¦high GDP change¦KW panel population-weighted GMT AR6 climate diagnostics Surface Temperature (GSAT) MAGICCv7.5.3¦50.0th Percentile |  |  | 2067 | -6.8544
Downscaling[MESSAGEix-GLOBIOM 1.1-M-R12] | Nationally Determined Contributions (NDCs) | IND | Post-processed¦high GDP change¦KW panel population-weighted GMT AR6 climate diagnostics Surface Temperature (GSAT) MAGICCv7.5.3¦50.0th Percentile | % | Post-processed¦high GDP change¦KW panel population-weighted GMT AR6 climate diagnostics Surface Temperature (GSAT) MAGICCv7.5.3¦50.0th Percentile |  |  | 2068 | -6.9699
Downscaling[MESSAGEix-GLOBIOM 1.1-M-R12] | Nationally Determined Contributions (NDCs) | IND | Post-processed¦high GDP change¦KW panel population-weighted GMT AR6 climate diagnostics Surface Temperature (GSAT) MAGICCv7.5.3¦50.0th Percentile | % | Post-processed¦high GDP change¦KW panel population-weighted GMT AR6 climate diagnostics Surface Temperature (GSAT) MAGICCv7.5.3¦50.0th Percentile |  |  | 2069 | -7.0851
Downscaling[MESSAGEix-GLOBIOM 1.1-M-R12] | Nationally Determined Contributions (NDCs) | IND | Post-processed¦high GDP change¦KW panel population-weighted GMT AR6 climate diagnostics Surface Temperature (GSAT) MAGICCv7.5.3¦50.0th Percentile | % | Post-processed¦high GDP change¦KW panel population-weighted GMT AR6 climate diagnostics Surface Temperature (GSAT) MAGICCv7.5.3¦50.0th Percentile |  |  | 2070 | -7.1847
Downscaling[MESSAGEix-GLOBIOM 1.1-M-R12] | Nationally Determined Contributions (NDCs) | IND | Post-processed¦high GDP change¦KW panel population-weighted GMT AR6 climate diagnostics Surface Temperature (GSAT) MAGICCv7.5.3¦50.0th Percentile | % | Post-processed¦high GDP change¦KW panel population-weighted GMT AR6 climate diagnostics Surface Temperature (GSAT) MAGICCv7.5.3¦50.0th Percentile |  |  | 2071 | -7.2648
Downscaling[MESSAGEix-GLOBIOM 1.1-M-R12] | Nationally Determined Contributions (NDCs) | IND | Post-processed¦high GDP change¦KW panel population-weighted GMT AR6 climate diagnostics Surface Temperature (GSAT) MAGICCv7.5.3¦50.0th Percentile | % | Post-processed¦high GDP change¦KW panel population-weighted GMT AR6 climate diagnostics Surface Temperature (GSAT) MAGICCv7.5.3¦50.0th Percentile |  |  | 2072 | -7.3333
Downscaling[MESSAGEix-GLOBIOM 1.1-M-R12] | Nationally Determined Contributions (NDCs) | IND | Post-processed¦high GDP change¦KW panel population-weighted GMT AR6 climate diagnostics Surface Temperature (GSAT) MAGICCv7.5.3¦50.0th Percentile | % | Post-processed¦high GDP change¦KW panel population-weighted GMT AR6 climate diagnostics Surface Temperature (GSAT) MAGICCv7.5.3¦50.0th Percentile |  |  | 2073 | -7.3914
Downscaling[MESSAGEix-GLOBIOM 1.1-M-R12] | Nationally Determined Contributions (NDCs) | IND | Post-processed¦high GDP change¦KW panel population-weighted GMT AR6 climate diagnostics Surface Temperature (GSAT) MAGICCv7.5.3¦50.0th Percentile | % | Post-processed¦high GDP change¦KW panel population-weighted GMT AR6 climate diagnostics Surface Temperature (GSAT) MAGICCv7.5.3¦50.0th Percentile |  |  | 2074 | -7.4379
Downscaling[MESSAGEix-GLOBIOM 1.1-M-R12] | Nationally Determined Contributions (NDCs) | IND | Post-processed¦high GDP change¦KW panel population-weighted GMT AR6 climate diagnostics Surface Temperature (GSAT) MAGICCv7.5.3¦50.0th Percentile | % | Post-processed¦high GDP change¦KW panel population-weighted GMT AR6 climate diagnostics Surface Temperature (GSAT) MAGICCv7.5.3¦50.0th Percentile |  |  | 2075 | -7.4865
Downscaling[MESSAGEix-GLOBIOM 1.1-M-R12] | Nationally Determined Contributions (NDCs) | IND | Post-processed¦high GDP change¦KW panel population-weighted GMT AR6 climate diagnostics Surface Temperature (GSAT) MAGICCv7.5.3¦50.0th Percentile | % | Post-processed¦high GDP change¦KW panel population-weighted GMT AR6 climate diagnostics Surface Temperature (GSAT) MAGICCv7.5.3¦50.0th Percentile |  |  | 2076 | -7.5417
Downscaling[MESSAGEix-GLOBIOM 1.1-M-R12] | Nationally Determined Contributions (NDCs) | IND | Post-processed¦high GDP change¦KW panel population-weighted GMT AR6 climate diagnostics Surface Temperature (GSAT) MAGICCv7.5.3¦50.0th Percentile | % | Post-processed¦high GDP change¦KW panel population-weighted GMT AR6 climate diagnostics Surface Temperature (GSAT) MAGICCv7.5.3¦50.0th Percentile |  |  | 2077 | -7.5963
Downscaling[MESSAGEix-GLOBIOM 1.1-M-R12] | Nationally Determined Contributions (NDCs) | IND | Post-processed¦high GDP change¦KW panel population-weighted GMT AR6 climate diagnostics Surface Temperature (GSAT) MAGICCv7.5.3¦50.0th Percentile | % | Post-processed¦high GDP change¦KW panel population-weighted GMT AR6 climate diagnostics Surface Temperature (GSAT) MAGICCv7.5.3¦50.0th Percentile |  |  | 2078 | -7.6599
Downscaling[MESSAGEix-GLOBIOM 1.1-M-R12] | Nationally Determined Contributions (NDCs) | IND | Post-processed¦high GDP change¦KW panel population-weighted GMT AR6 climate diagnostics Surface Temperature (GSAT) MAGICCv7.5.3¦50.0th Percentile | % | Post-processed¦high GDP change¦KW panel population-weighted GMT AR6 climate diagnostics Surface Temperature (GSAT) MAGICCv7.5.3¦50.0th Percentile |  |  | 2079 | -7.745
Downscaling[MESSAGEix-GLOBIOM 1.1-M-R12] | Nationally Determined Contributions (NDCs) | IND | Post-processed¦high GDP change¦KW panel population-weighted GMT AR6 climate diagnostics Surface Temperature (GSAT) MAGICCv7.5.3¦50.0th Percentile | % | Post-processed¦high GDP change¦KW panel population-weighted GMT AR6 climate diagnostics Surface Temperature (GSAT) MAGICCv7.5.3¦50.0th Percentile |  |  | 2080 | -7.834
Downscaling[MESSAGEix-GLOBIOM 1.1-M-R12] | Nationally Determined Contributions (NDCs) | IND | Post-processed¦high GDP change¦KW panel population-weighted GMT AR6 climate diagnostics Surface Temperature (GSAT) MAGICCv7.5.3¦50.0th Percentile | % | Post-processed¦high GDP change¦KW panel population-weighted GMT AR6 climate diagnostics Surface Temperature (GSAT) MAGICCv7.5.3¦50.0th Percentile |  |  | 2081 | -7.9178
Downscaling[MESSAGEix-GLOBIOM 1.1-M-R12] | Nationally Determined Contributions (NDCs) | IND | Post-processed¦high GDP change¦KW panel population-weighted GMT AR6 climate diagnostics Surface Temperature (GSAT) MAGICCv7.5.3¦50.0th Percentile | % | Post-processed¦high GDP change¦KW panel population-weighted GMT AR6 climate diagnostics Surface Temperature (GSAT) MAGICCv7.5.3¦50.0th Percentile |  |  | 2082 | -7.9908
Downscaling[MESSAGEix-GLOBIOM 1.1-M-R12] | Nationally Determined Contributions (NDCs) | IND | Post-processed¦high GDP change¦KW panel population-weighted GMT AR6 climate diagnostics Surface Temperature (GSAT) MAGICCv7.5.3¦50.0th Percentile | % | Post-processed¦high GDP change¦KW panel population-weighted GMT AR6 climate diagnostics Surface Temperature (GSAT) MAGICCv7.5.3¦50.0th Percentile |  |  | 2083 | -8.0473
Downscaling[MESSAGEix-GLOBIOM 1.1-M-R12] | Nationally Determined Contributions (NDCs) | IND | Post-processed¦high GDP change¦KW panel population-weighted GMT AR6 climate diagnostics Surface Temperature (GSAT) MAGICCv7.5.3¦50.0th Percentile | % | Post-processed¦high GDP change¦KW panel population-weighted GMT AR6 climate diagnostics Surface Temperature (GSAT) MAGICCv7.5.3¦50.0th Percentile |  |  | 2084 | -8.1063
Downscaling[MESSAGEix-GLOBIOM 1.1-M-R12] | Nationally Determined Contributions (NDCs) | IND | Post-processed¦high GDP change¦KW panel population-weighted GMT AR6 climate diagnostics Surface Temperature (GSAT) MAGICCv7.5.3¦50.0th Percentile | % | Post-processed¦high GDP change¦KW panel population-weighted GMT AR6 climate diagnostics Surface Temperature (GSAT) MAGICCv7.5.3¦50.0th Percentile |  |  | 2085 | -8.1367
Downscaling[MESSAGEix-GLOBIOM 1.1-M-R12] | Nationally Determined Contributions (NDCs) | IND | Post-processed¦high GDP change¦KW panel population-weighted GMT AR6 climate diagnostics Surface Temperature (GSAT) MAGICCv7.5.3¦50.0th Percentile | % | Post-processed¦high GDP change¦KW panel population-weighted GMT AR6 climate diagnostics Surface Temperature (GSAT) MAGICCv7.5.3¦50.0th Percentile |  |  | 2086 | -8.1597
Downscaling[MESSAGEix-GLOBIOM 1.1-M-R12] | Nationally Determined Contributions (NDCs) | IND | Post-processed¦high GDP change¦KW panel population-weighted GMT AR6 climate diagnostics Surface Temperature (GSAT) MAGICCv7.5.3¦50.0th Percentile | % | Post-processed¦high GDP change¦KW panel population-weighted GMT AR6 climate diagnostics Surface Temperature (GSAT) MAGICCv7.5.3¦50.0th Percentile |  |  | 2087 | -8.2014
Downscaling[MESSAGEix-GLOBIOM 1.1-M-R12] | Nationally Determined Contributions (NDCs) | IND | Post-processed¦high GDP change¦KW panel population-weighted GMT AR6 climate diagnostics Surface Temperature (GSAT) MAGICCv7.5.3¦50.0th Percentile | % | Post-processed¦high GDP change¦KW panel population-weighted GMT AR6 climate diagnostics Surface Temperature (GSAT) MAGICCv7.5.3¦50.0th Percentile |  |  | 2088 | -8.2588
Downscaling[MESSAGEix-GLOBIOM 1.1-M-R12] | Nationally Determined Contributions (NDCs) | IND | Post-processed¦high GDP change¦KW panel population-weighted GMT AR6 climate diagnostics Surface Temperature (GSAT) MAGICCv7.5.3¦50.0th Percentile | % | Post-processed¦high GDP change¦KW panel population-weighted GMT AR6 climate diagnostics Surface Temperature (GSAT) MAGICCv7.5.3¦50.0th Percentile |  |  | 2089 | -8.3339
Downscaling[MESSAGEix-GLOBIOM 1.1-M-R12] | Nationally Determined Contributions (NDCs) | IND | Post-processed¦high GDP change¦KW panel population-weighted GMT AR6 climate diagnostics Surface Temperature (GSAT) MAGICCv7.5.3¦50.0th Percentile | % | Post-processed¦high GDP change¦KW panel population-weighted GMT AR6 climate diagnostics Surface Temperature (GSAT) MAGICCv7.5.3¦50.0th Percentile |  |  | 2090 | -8.4198
Downscaling[MESSAGEix-GLOBIOM 1.1-M-R12] | Nationally Determined Contributions (NDCs) | IND | Post-processed¦high GDP change¦KW panel population-weighted GMT AR6 climate diagnostics Surface Temperature (GSAT) MAGICCv7.5.3¦50.0th Percentile | % | Post-processed¦high GDP change¦KW panel population-weighted GMT AR6 climate diagnostics Surface Temperature (GSAT) MAGICCv7.5.3¦50.0th Percentile |  |  | 2091 | -8.508
Downscaling[MESSAGEix-GLOBIOM 1.1-M-R12] | Nationally Determined Contributions (NDCs) | IND | Post-processed¦high GDP change¦KW panel population-weighted GMT AR6 climate diagnostics Surface Temperature (GSAT) MAGICCv7.5.3¦50.0th Percentile | % | Post-processed¦high GDP change¦KW panel population-weighted GMT AR6 climate diagnostics Surface Temperature (GSAT) MAGICCv7.5.3¦50.0th Percentile |  |  | 2092 | -8.5961
Downscaling[MESSAGEix-GLOBIOM 1.1-M-R12] | Nationally Determined Contributions (NDCs) | IND | Post-processed¦high GDP change¦KW panel population-weighted GMT AR6 climate diagnostics Surface Temperature (GSAT) MAGICCv7.5.3¦50.0th Percentile | % | Post-processed¦high GDP change¦KW panel population-weighted GMT AR6 climate diagnostics Surface Temperature (GSAT) MAGICCv7.5.3¦50.0th Percentile |  |  | 2093 | -8.6845
Downscaling[MESSAGEix-GLOBIOM 1.1-M-R12] | Nationally Determined Contributions (NDCs) | IND | Post-processed¦high GDP change¦KW panel population-weighted GMT AR6 climate diagnostics Surface Temperature (GSAT) MAGICCv7.5.3¦50.0th Percentile | % | Post-processed¦high GDP change¦KW panel population-weighted GMT AR6 climate diagnostics Surface Temperature (GSAT) MAGICCv7.5.3¦50.0th Percentile |  |  | 2094 | -8.7728
Downscaling[MESSAGEix-GLOBIOM 1.1-M-R12] | Nationally Determined Contributions (NDCs) | IND | Post-processed¦high GDP change¦KW panel population-weighted GMT AR6 climate diagnostics Surface Temperature (GSAT) MAGICCv7.5.3¦50.0th Percentile | % | Post-processed¦high GDP change¦KW panel population-weighted GMT AR6 climate diagnostics Surface Temperature (GSAT) MAGICCv7.5.3¦50.0th Percentile |  |  | 2095 | -8.8612
Downscaling[MESSAGEix-GLOBIOM 1.1-M-R12] | Nationally Determined Contributions (NDCs) | IND | Post-processed¦high GDP change¦KW panel population-weighted GMT AR6 climate diagnostics Surface Temperature (GSAT) MAGICCv7.5.3¦50.0th Percentile | % | Post-processed¦high GDP change¦KW panel population-weighted GMT AR6 climate diagnostics Surface Temperature (GSAT) MAGICCv7.5.3¦50.0th Percentile |  |  | 2096 | -8.9495
Downscaling[MESSAGEix-GLOBIOM 1.1-M-R12] | Nationally Determined Contributions (NDCs) | IND | Post-processed¦high GDP change¦KW panel population-weighted GMT AR6 climate diagnostics Surface Temperature (GSAT) MAGICCv7.5.3¦50.0th Percentile | % | Post-processed¦high GDP change¦KW panel population-weighted GMT AR6 climate diagnostics Surface Temperature (GSAT) MAGICCv7.5.3¦50.0th Percentile |  |  | 2097 | -9.0378
Downscaling[MESSAGEix-GLOBIOM 1.1-M-R12] | Nationally Determined Contributions (NDCs) | IND | Post-processed¦high GDP change¦KW panel population-weighted GMT AR6 climate diagnostics Surface Temperature (GSAT) MAGICCv7.5.3¦50.0th Percentile | % | Post-processed¦high GDP change¦KW panel population-weighted GMT AR6 climate diagnostics Surface Temperature (GSAT) MAGICCv7.5.3¦50.0th Percentile |  |  | 2098 | -9.1262
Downscaling[MESSAGEix-GLOBIOM 1.1-M-R12] | Nationally Determined Contributions (NDCs) | IND | Post-processed¦high GDP change¦KW panel population-weighted GMT AR6 climate diagnostics Surface Temperature (GSAT) MAGICCv7.5.3¦50.0th Percentile | % | Post-processed¦high GDP change¦KW panel population-weighted GMT AR6 climate diagnostics Surface Temperature (GSAT) MAGICCv7.5.3¦50.0th Percentile |  |  | 2099 | -9.2145
Downscaling[MESSAGEix-GLOBIOM 1.1-M-R12] | Nationally Determined Contributions (NDCs) | IND | Post-processed¦high GDP change¦KW panel population-weighted GMT AR6 climate diagnostics Surface Temperature (GSAT) MAGICCv7.5.3¦50.0th Percentile | % | Post-processed¦high GDP change¦KW panel population-weighted GMT AR6 climate diagnostics Surface Temperature (GSAT) MAGICCv7.5.3¦50.0th Percentile |  |  | 2100 | -9.3029
Downscaling[MESSAGEix-GLOBIOM 1.1-M-R12] | Nationally Determined Contributions (NDCs) | IND | Post-processed¦high GDP change¦KW panel population-weighted GMT AR6 climate diagnostics Surface Temperature (GSAT) MAGICCv7.5.3¦95.0th Percentile | % | Post-processed¦high GDP change¦KW panel population-weighted GMT AR6 climate diagnostics Surface Temperature (GSAT) MAGICCv7.5.3¦95.0th Percentile |  |  | 2020 | 0
Downscaling[MESSAGEix-GLOBIOM 1.1-M-R12] | Nationally Determined Contributions (NDCs) | IND | Post-processed¦high GDP change¦KW panel population-weighted GMT AR6 climate diagnostics Surface Temperature (GSAT) MAGICCv7.5.3¦95.0th Percentile | % | Post-processed¦high GDP change¦KW panel population-weighted GMT AR6 climate diagnostics Surface Temperature (GSAT) MAGICCv7.5.3¦95.0th Percentile |  |  | 2021 | -0.24486
Downscaling[MESSAGEix-GLOBIOM 1.1-M-R12] | Nationally Determined Contributions (NDCs) | IND | Post-processed¦high GDP change¦KW panel population-weighted GMT AR6 climate diagnostics Surface Temperature (GSAT) MAGICCv7.5.3¦95.0th Percentile | % | Post-processed¦high GDP change¦KW panel population-weighted GMT AR6 climate diagnostics Surface Temperature (GSAT) MAGICCv7.5.3¦95.0th Percentile |  |  | 2022 | -0.5775
Downscaling[MESSAGEix-GLOBIOM 1.1-M-R12] | Nationally Determined Contributions (NDCs) | IND | Post-processed¦high GDP change¦KW panel population-weighted GMT AR6 climate diagnostics Surface Temperature (GSAT) MAGICCv7.5.3¦95.0th Percentile | % | Post-processed¦high GDP change¦KW panel population-weighted GMT AR6 climate diagnostics Surface Temperature (GSAT) MAGICCv7.5.3¦95.0th Percentile |  |  | 2023 | -0.98399
Downscaling[MESSAGEix-GLOBIOM 1.1-M-R12] | Nationally Determined Contributions (NDCs) | IND | Post-processed¦high GDP change¦KW panel population-weighted GMT AR6 climate diagnostics Surface Temperature (GSAT) MAGICCv7.5.3¦95.0th Percentile | % | Post-processed¦high GDP change¦KW panel population-weighted GMT AR6 climate diagnostics Surface Temperature (GSAT) MAGICCv7.5.3¦95.0th Percentile |  |  | 2024 | -1.3284
Downscaling[MESSAGEix-GLOBIOM 1.1-M-R12] | Nationally Determined Contributions (NDCs) | IND | Post-processed¦high GDP change¦KW panel population-weighted GMT AR6 climate diagnostics Surface Temperature (GSAT) MAGICCv7.5.3¦95.0th Percentile | % | Post-processed¦high GDP change¦KW panel population-weighted GMT AR6 climate diagnostics Surface Temperature (GSAT) MAGICCv7.5.3¦95.0th Percentile |  |  | 2025 | -1.6106
Downscaling[MESSAGEix-GLOBIOM 1.1-M-R12] | Nationally Determined Contributions (NDCs) | IND | Post-processed¦high GDP change¦KW panel population-weighted GMT AR6 climate diagnostics Surface Temperature (GSAT) MAGICCv7.5.3¦95.0th Percentile | % | Post-processed¦high GDP change¦KW panel population-weighted GMT AR6 climate diagnostics Surface Temperature (GSAT) MAGICCv7.5.3¦95.0th Percentile |  |  | 2026 | -1.8792
Downscaling[MESSAGEix-GLOBIOM 1.1-M-R12] | Nationally Determined Contributions (NDCs) | IND | Post-processed¦high GDP change¦KW panel population-weighted GMT AR6 climate diagnostics Surface Temperature (GSAT) MAGICCv7.5.3¦95.0th Percentile | % | Post-processed¦high GDP change¦KW panel population-weighted GMT AR6 climate diagnostics Surface Temperature (GSAT) MAGICCv7.5.3¦95.0th Percentile |  |  | 2027 | -2.145
Downscaling[MESSAGEix-GLOBIOM 1.1-M-R12] | Nationally Determined Contributions (NDCs) | IND | Post-processed¦high GDP change¦KW panel population-weighted GMT AR6 climate diagnostics Surface Temperature (GSAT) MAGICCv7.5.3¦95.0th Percentile | % | Post-processed¦high GDP change¦KW panel population-weighted GMT AR6 climate diagnostics Surface Temperature (GSAT) MAGICCv7.5.3¦95.0th Percentile |  |  | 2028 | -2.4107
Downscaling[MESSAGEix-GLOBIOM 1.1-M-R12] | Nationally Determined Contributions (NDCs) | IND | Post-processed¦high GDP change¦KW panel population-weighted GMT AR6 climate diagnostics Surface Temperature (GSAT) MAGICCv7.5.3¦95.0th Percentile | % | Post-processed¦high GDP change¦KW panel population-weighted GMT AR6 climate diagnostics Surface Temperature (GSAT) MAGICCv7.5.3¦95.0th Percentile |  |  | 2029 | -2.64
Downscaling[MESSAGEix-GLOBIOM 1.1-M-R12] | Nationally Determined Contributions (NDCs) | IND | Post-processed¦high GDP change¦KW panel population-weighted GMT AR6 climate diagnostics Surface Temperature (GSAT) MAGICCv7.5.3¦95.0th Percentile | % | Post-processed¦high GDP change¦KW panel population-weighted GMT AR6 climate diagnostics Surface Temperature (GSAT) MAGICCv7.5.3¦95.0th Percentile |  |  | 2030 | -2.9228
Downscaling[MESSAGEix-GLOBIOM 1.1-M-R12] | Nationally Determined Contributions (NDCs) | IND | Post-processed¦high GDP change¦KW panel population-weighted GMT AR6 climate diagnostics Surface Temperature (GSAT) MAGICCv7.5.3¦95.0th Percentile | % | Post-processed¦high GDP change¦KW panel population-weighted GMT AR6 climate diagnostics Surface Temperature (GSAT) MAGICCv7.5.3¦95.0th Percentile |  |  | 2031 | -3.2216
Downscaling[MESSAGEix-GLOBIOM 1.1-M-R12] | Nationally Determined Contributions (NDCs) | IND | Post-processed¦high GDP change¦KW panel population-weighted GMT AR6 climate diagnostics Surface Temperature (GSAT) MAGICCv7.5.3¦95.0th Percentile | % | Post-processed¦high GDP change¦KW panel population-weighted GMT AR6 climate diagnostics Surface Temperature (GSAT) MAGICCv7.5.3¦95.0th Percentile |  |  | 2032 | -3.4983
Downscaling[MESSAGEix-GLOBIOM 1.1-M-R12] | Nationally Determined Contributions (NDCs) | IND | Post-processed¦high GDP change¦KW panel population-weighted GMT AR6 climate diagnostics Surface Temperature (GSAT) MAGICCv7.5.3¦95.0th Percentile | % | Post-processed¦high GDP change¦KW panel population-weighted GMT AR6 climate diagnostics Surface Temperature (GSAT) MAGICCv7.5.3¦95.0th Percentile |  |  | 2033 | -3.7646
Downscaling[MESSAGEix-GLOBIOM 1.1-M-R12] | Nationally Determined Contributions (NDCs) | IND | Post-processed¦high GDP change¦KW panel population-weighted GMT AR6 climate diagnostics Surface Temperature (GSAT) MAGICCv7.5.3¦95.0th Percentile | % | Post-processed¦high GDP change¦KW panel population-weighted GMT AR6 climate diagnostics Surface Temperature (GSAT) MAGICCv7.5.3¦95.0th Percentile |  |  | 2034 | -4.0623
Downscaling[MESSAGEix-GLOBIOM 1.1-M-R12] | Nationally Determined Contributions (NDCs) | IND | Post-processed¦high GDP change¦KW panel population-weighted GMT AR6 climate diagnostics Surface Temperature (GSAT) MAGICCv7.5.3¦95.0th Percentile | % | Post-processed¦high GDP change¦KW panel population-weighted GMT AR6 climate diagnostics Surface Temperature (GSAT) MAGICCv7.5.3¦95.0th Percentile |  |  | 2035 | -4.4026
Downscaling[MESSAGEix-GLOBIOM 1.1-M-R12] | Nationally Determined Contributions (NDCs) | IND | Post-processed¦high GDP change¦KW panel population-weighted GMT AR6 climate diagnostics Surface Temperature (GSAT) MAGICCv7.5.3¦95.0th Percentile | % | Post-processed¦high GDP change¦KW panel population-weighted GMT AR6 climate diagnostics Surface Temperature (GSAT) MAGICCv7.5.3¦95.0th Percentile |  |  | 2036 | -4.7762
Downscaling[MESSAGEix-GLOBIOM 1.1-M-R12] | Nationally Determined Contributions (NDCs) | IND | Post-processed¦high GDP change¦KW panel population-weighted GMT AR6 climate diagnostics Surface Temperature (GSAT) MAGICCv7.5.3¦95.0th Percentile | % | Post-processed¦high GDP change¦KW panel population-weighted GMT AR6 climate diagnostics Surface Temperature (GSAT) MAGICCv7.5.3¦95.0th Percentile |  |  | 2037 | -5.0965
Downscaling[MESSAGEix-GLOBIOM 1.1-M-R12] | Nationally Determined Contributions (NDCs) | IND | Post-processed¦high GDP change¦KW panel population-weighted GMT AR6 climate diagnostics Surface Temperature (GSAT) MAGICCv7.5.3¦95.0th Percentile | % | Post-processed¦high GDP change¦KW panel population-weighted GMT AR6 climate diagnostics Surface Temperature (GSAT) MAGICCv7.5.3¦95.0th Percentile |  |  | 2038 | -5.3771
Downscaling[MESSAGEix-GLOBIOM 1.1-M-R12] | Nationally Determined Contributions (NDCs) | IND | Post-processed¦high GDP change¦KW panel population-weighted GMT AR6 climate diagnostics Surface Temperature (GSAT) MAGICCv7.5.3¦95.0th Percentile | % | Post-processed¦high GDP change¦KW panel population-weighted GMT AR6 climate diagnostics Surface Temperature (GSAT) MAGICCv7.5.3¦95.0th Percentile |  |  | 2039 | -5.6918
Downscaling[MESSAGEix-GLOBIOM 1.1-M-R12] | Nationally Determined Contributions (NDCs) | IND | Post-processed¦high GDP change¦KW panel population-weighted GMT AR6 climate diagnostics Surface Temperature (GSAT) MAGICCv7.5.3¦95.0th Percentile | % | Post-processed¦high GDP change¦KW panel population-weighted GMT AR6 climate diagnostics Surface Temperature (GSAT) MAGICCv7.5.3¦95.0th Percentile |  |  | 2040 | -5.9738
Downscaling[MESSAGEix-GLOBIOM 1.1-M-R12] | Nationally Determined Contributions (NDCs) | IND | Post-processed¦high GDP change¦KW panel population-weighted GMT AR6 climate diagnostics Surface Temperature (GSAT) MAGICCv7.5.3¦95.0th Percentile | % | Post-processed¦high GDP change¦KW panel population-weighted GMT AR6 climate diagnostics Surface Temperature (GSAT) MAGICCv7.5.3¦95.0th Percentile |  |  | 2041 | -6.2208
Downscaling[MESSAGEix-GLOBIOM 1.1-M-R12] | Nationally Determined Contributions (NDCs) | IND | Post-processed¦high GDP change¦KW panel population-weighted GMT AR6 climate diagnostics Surface Temperature (GSAT) MAGICCv7.5.3¦95.0th Percentile | % | Post-processed¦high GDP change¦KW panel population-weighted GMT AR6 climate diagnostics Surface Temperature (GSAT) MAGICCv7.5.3¦95.0th Percentile |  |  | 2042 | -6.4386
Downscaling[MESSAGEix-GLOBIOM 1.1-M-R12] | Nationally Determined Contributions (NDCs) | IND | Post-processed¦high GDP change¦KW panel population-weighted GMT AR6 climate diagnostics Surface Temperature (GSAT) MAGICCv7.5.3¦95.0th Percentile | % | Post-processed¦high GDP change¦KW panel population-weighted GMT AR6 climate diagnostics Surface Temperature (GSAT) MAGICCv7.5.3¦95.0th Percentile |  |  | 2043 | -6.6434
Downscaling[MESSAGEix-GLOBIOM 1.1-M-R12] | Nationally Determined Contributions (NDCs) | IND | Post-processed¦high GDP change¦KW panel population-weighted GMT AR6 climate diagnostics Surface Temperature (GSAT) MAGICCv7.5.3¦95.0th Percentile | % | Post-processed¦high GDP change¦KW panel population-weighted GMT AR6 climate diagnostics Surface Temperature (GSAT) MAGICCv7.5.3¦95.0th Percentile |  |  | 2044 | -6.8464
Downscaling[MESSAGEix-GLOBIOM 1.1-M-R12] | Nationally Determined Contributions (NDCs) | IND | Post-processed¦high GDP change¦KW panel population-weighted GMT AR6 climate diagnostics Surface Temperature (GSAT) MAGICCv7.5.3¦95.0th Percentile | % | Post-processed¦high GDP change¦KW panel population-weighted GMT AR6 climate diagnostics Surface Temperature (GSAT) MAGICCv7.5.3¦95.0th Percentile |  |  | 2045 | -7.0853
Downscaling[MESSAGEix-GLOBIOM 1.1-M-R12] | Nationally Determined Contributions (NDCs) | IND | Post-processed¦high GDP change¦KW panel population-weighted GMT AR6 climate diagnostics Surface Temperature (GSAT) MAGICCv7.5.3¦95.0th Percentile | % | Post-processed¦high GDP change¦KW panel population-weighted GMT AR6 climate diagnostics Surface Temperature (GSAT) MAGICCv7.5.3¦95.0th Percentile |  |  | 2046 | -7.3274
Downscaling[MESSAGEix-GLOBIOM 1.1-M-R12] | Nationally Determined Contributions (NDCs) | IND | Post-processed¦high GDP change¦KW panel population-weighted GMT AR6 climate diagnostics Surface Temperature (GSAT) MAGICCv7.5.3¦95.0th Percentile | % | Post-processed¦high GDP change¦KW panel population-weighted GMT AR6 climate diagnostics Surface Temperature (GSAT) MAGICCv7.5.3¦95.0th Percentile |  |  | 2047 | -7.5738
Downscaling[MESSAGEix-GLOBIOM 1.1-M-R12] | Nationally Determined Contributions (NDCs) | IND | Post-processed¦high GDP change¦KW panel population-weighted GMT AR6 climate diagnostics Surface Temperature (GSAT) MAGICCv7.5.3¦95.0th Percentile | % | Post-processed¦high GDP change¦KW panel population-weighted GMT AR6 climate diagnostics Surface Temperature (GSAT) MAGICCv7.5.3¦95.0th Percentile |  |  | 2048 | -7.8439
Downscaling[MESSAGEix-GLOBIOM 1.1-M-R12] | Nationally Determined Contributions (NDCs) | IND | Post-processed¦high GDP change¦KW panel population-weighted GMT AR6 climate diagnostics Surface Temperature (GSAT) MAGICCv7.5.3¦95.0th Percentile | % | Post-processed¦high GDP change¦KW panel population-weighted GMT AR6 climate diagnostics Surface Temperature (GSAT) MAGICCv7.5.3¦95.0th Percentile |  |  | 2049 | -8.0832
Downscaling[MESSAGEix-GLOBIOM 1.1-M-R12] | Nationally Determined Contributions (NDCs) | IND | Post-processed¦high GDP change¦KW panel population-weighted GMT AR6 climate diagnostics Surface Temperature (GSAT) MAGICCv7.5.3¦95.0th Percentile | % | Post-processed¦high GDP change¦KW panel population-weighted GMT AR6 climate diagnostics Surface Temperature (GSAT) MAGICCv7.5.3¦95.0th Percentile |  |  | 2050 | -8.2955
Downscaling[MESSAGEix-GLOBIOM 1.1-M-R12] | Nationally Determined Contributions (NDCs) | IND | Post-processed¦high GDP change¦KW panel population-weighted GMT AR6 climate diagnostics Surface Temperature (GSAT) MAGICCv7.5.3¦95.0th Percentile | % | Post-processed¦high GDP change¦KW panel population-weighted GMT AR6 climate diagnostics Surface Temperature (GSAT) MAGICCv7.5.3¦95.0th Percentile |  |  | 2051 | -8.433
Downscaling[MESSAGEix-GLOBIOM 1.1-M-R12] | Nationally Determined Contributions (NDCs) | IND | Post-processed¦high GDP change¦KW panel population-weighted GMT AR6 climate diagnostics Surface Temperature (GSAT) MAGICCv7.5.3¦95.0th Percentile | % | Post-processed¦high GDP change¦KW panel population-weighted GMT AR6 climate diagnostics Surface Temperature (GSAT) MAGICCv7.5.3¦95.0th Percentile |  |  | 2052 | -8.5302
Downscaling[MESSAGEix-GLOBIOM 1.1-M-R12] | Nationally Determined Contributions (NDCs) | IND | Post-processed¦high GDP change¦KW panel population-weighted GMT AR6 climate diagnostics Surface Temperature (GSAT) MAGICCv7.5.3¦95.0th Percentile | % | Post-processed¦high GDP change¦KW panel population-weighted GMT AR6 climate diagnostics Surface Temperature (GSAT) MAGICCv7.5.3¦95.0th Percentile |  |  | 2053 | -8.6862
Downscaling[MESSAGEix-GLOBIOM 1.1-M-R12] | Nationally Determined Contributions (NDCs) | IND | Post-processed¦high GDP change¦KW panel population-weighted GMT AR6 climate diagnostics Surface Temperature (GSAT) MAGICCv7.5.3¦95.0th Percentile | % | Post-processed¦high GDP change¦KW panel population-weighted GMT AR6 climate diagnostics Surface Temperature (GSAT) MAGICCv7.5.3¦95.0th Percentile |  |  | 2054 | -8.8568
Downscaling[MESSAGEix-GLOBIOM 1.1-M-R12] | Nationally Determined Contributions (NDCs) | IND | Post-processed¦high GDP change¦KW panel population-weighted GMT AR6 climate diagnostics Surface Temperature (GSAT) MAGICCv7.5.3¦95.0th Percentile | % | Post-processed¦high GDP change¦KW panel population-weighted GMT AR6 climate diagnostics Surface Temperature (GSAT) MAGICCv7.5.3¦95.0th Percentile |  |  | 2055 | -9.0209
Downscaling[MESSAGEix-GLOBIOM 1.1-M-R12] | Nationally Determined Contributions (NDCs) | IND | Post-processed¦high GDP change¦KW panel population-weighted GMT AR6 climate diagnostics Surface Temperature (GSAT) MAGICCv7.5.3¦95.0th Percentile | % | Post-processed¦high GDP change¦KW panel population-weighted GMT AR6 climate diagnostics Surface Temperature (GSAT) MAGICCv7.5.3¦95.0th Percentile |  |  | 2056 | -9.237
Downscaling[MESSAGEix-GLOBIOM 1.1-M-R12] | Nationally Determined Contributions (NDCs) | IND | Post-processed¦high GDP change¦KW panel population-weighted GMT AR6 climate diagnostics Surface Temperature (GSAT) MAGICCv7.5.3¦95.0th Percentile | % | Post-processed¦high GDP change¦KW panel population-weighted GMT AR6 climate diagnostics Surface Temperature (GSAT) MAGICCv7.5.3¦95.0th Percentile |  |  | 2057 | -9.4734
Downscaling[MESSAGEix-GLOBIOM 1.1-M-R12] | Nationally Determined Contributions (NDCs) | IND | Post-processed¦high GDP change¦KW panel population-weighted GMT AR6 climate diagnostics Surface Temperature (GSAT) MAGICCv7.5.3¦95.0th Percentile | % | Post-processed¦high GDP change¦KW panel population-weighted GMT AR6 climate diagnostics Surface Temperature (GSAT) MAGICCv7.5.3¦95.0th Percentile |  |  | 2058 | -9.6876
Downscaling[MESSAGEix-GLOBIOM 1.1-M-R12] | Nationally Determined Contributions (NDCs) | IND | Post-processed¦high GDP change¦KW panel population-weighted GMT AR6 climate diagnostics Surface Temperature (GSAT) MAGICCv7.5.3¦95.0th Percentile | % | Post-processed¦high GDP change¦KW panel population-weighted GMT AR6 climate diagnostics Surface Temperature (GSAT) MAGICCv7.5.3¦95.0th Percentile |  |  | 2059 | -9.8954
Downscaling[MESSAGEix-GLOBIOM 1.1-M-R12] | Nationally Determined Contributions (NDCs) | IND | Post-processed¦high GDP change¦KW panel population-weighted GMT AR6 climate diagnostics Surface Temperature (GSAT) MAGICCv7.5.3¦95.0th Percentile | % | Post-processed¦high GDP change¦KW panel population-weighted GMT AR6 climate diagnostics Surface Temperature (GSAT) MAGICCv7.5.3¦95.0th Percentile |  |  | 2060 | -10.067
Downscaling[MESSAGEix-GLOBIOM 1.1-M-R12] | Nationally Determined Contributions (NDCs) | IND | Post-processed¦high GDP change¦KW panel population-weighted GMT AR6 climate diagnostics Surface Temperature (GSAT) MAGICCv7.5.3¦95.0th Percentile | % | Post-processed¦high GDP change¦KW panel population-weighted GMT AR6 climate diagnostics Surface Temperature (GSAT) MAGICCv7.5.3¦95.0th Percentile |  |  | 2061 | -10.1851
Downscaling[MESSAGEix-GLOBIOM 1.1-M-R12] | Nationally Determined Contributions (NDCs) | IND | Post-processed¦high GDP change¦KW panel population-weighted GMT AR6 climate diagnostics Surface Temperature (GSAT) MAGICCv7.5.3¦95.0th Percentile | % | Post-processed¦high GDP change¦KW panel population-weighted GMT AR6 climate diagnostics Surface Temperature (GSAT) MAGICCv7.5.3¦95.0th Percentile |  |  | 2062 | -10.315
Downscaling[MESSAGEix-GLOBIOM 1.1-M-R12] | Nationally Determined Contributions (NDCs) | IND | Post-processed¦high GDP change¦KW panel population-weighted GMT AR6 climate diagnostics Surface Temperature (GSAT) MAGICCv7.5.3¦95.0th Percentile | % | Post-processed¦high GDP change¦KW panel population-weighted GMT AR6 climate diagnostics Surface Temperature (GSAT) MAGICCv7.5.3¦95.0th Percentile |  |  | 2063 | -10.4538
Downscaling[MESSAGEix-GLOBIOM 1.1-M-R12] | Nationally Determined Contributions (NDCs) | IND | Post-processed¦high GDP change¦KW panel population-weighted GMT AR6 climate diagnostics Surface Temperature (GSAT) MAGICCv7.5.3¦95.0th Percentile | % | Post-processed¦high GDP change¦KW panel population-weighted GMT AR6 climate diagnostics Surface Temperature (GSAT) MAGICCv7.5.3¦95.0th Percentile |  |  | 2064 | -10.5715
Downscaling[MESSAGEix-GLOBIOM 1.1-M-R12] | Nationally Determined Contributions (NDCs) | IND | Post-processed¦high GDP change¦KW panel population-weighted GMT AR6 climate diagnostics Surface Temperature (GSAT) MAGICCv7.5.3¦95.0th Percentile | % | Post-processed¦high GDP change¦KW panel population-weighted GMT AR6 climate diagnostics Surface Temperature (GSAT) MAGICCv7.5.3¦95.0th Percentile |  |  | 2065 | -10.6981
Downscaling[MESSAGEix-GLOBIOM 1.1-M-R12] | Nationally Determined Contributions (NDCs) | IND | Post-processed¦high GDP change¦KW panel population-weighted GMT AR6 climate diagnostics Surface Temperature (GSAT) MAGICCv7.5.3¦95.0th Percentile | % | Post-processed¦high GDP change¦KW panel population-weighted GMT AR6 climate diagnostics Surface Temperature (GSAT) MAGICCv7.5.3¦95.0th Percentile |  |  | 2066 | -10.8445
Downscaling[MESSAGEix-GLOBIOM 1.1-M-R12] | Nationally Determined Contributions (NDCs) | IND | Post-processed¦high GDP change¦KW panel population-weighted GMT AR6 climate diagnostics Surface Temperature (GSAT) MAGICCv7.5.3¦95.0th Percentile | % | Post-processed¦high GDP change¦KW panel population-weighted GMT AR6 climate diagnostics Surface Temperature (GSAT) MAGICCv7.5.3¦95.0th Percentile |  |  | 2067 | -11.034
Downscaling[MESSAGEix-GLOBIOM 1.1-M-R12] | Nationally Determined Contributions (NDCs) | IND | Post-processed¦high GDP change¦KW panel population-weighted GMT AR6 climate diagnostics Surface Temperature (GSAT) MAGICCv7.5.3¦95.0th Percentile | % | Post-processed¦high GDP change¦KW panel population-weighted GMT AR6 climate diagnostics Surface Temperature (GSAT) MAGICCv7.5.3¦95.0th Percentile |  |  | 2068 | -11.2497
Downscaling[MESSAGEix-GLOBIOM 1.1-M-R12] | Nationally Determined Contributions (NDCs) | IND | Post-processed¦high GDP change¦KW panel population-weighted GMT AR6 climate diagnostics Surface Temperature (GSAT) MAGICCv7.5.3¦95.0th Percentile | % | Post-processed¦high GDP change¦KW panel population-weighted GMT AR6 climate diagnostics Surface Temperature (GSAT) MAGICCv7.5.3¦95.0th Percentile |  |  | 2069 | -11.4563
Downscaling[MESSAGEix-GLOBIOM 1.1-M-R12] | Nationally Determined Contributions (NDCs) | IND | Post-processed¦high GDP change¦KW panel population-weighted GMT AR6 climate diagnostics Surface Temperature (GSAT) MAGICCv7.5.3¦95.0th Percentile | % | Post-processed¦high GDP change¦KW panel population-weighted GMT AR6 climate diagnostics Surface Temperature (GSAT) MAGICCv7.5.3¦95.0th Percentile |  |  | 2070 | -11.638
Downscaling[MESSAGEix-GLOBIOM 1.1-M-R12] | Nationally Determined Contributions (NDCs) | IND | Post-processed¦high GDP change¦KW panel population-weighted GMT AR6 climate diagnostics Surface Temperature (GSAT) MAGICCv7.5.3¦95.0th Percentile | % | Post-processed¦high GDP change¦KW panel population-weighted GMT AR6 climate diagnostics Surface Temperature (GSAT) MAGICCv7.5.3¦95.0th Percentile |  |  | 2071 | -11.7878
Downscaling[MESSAGEix-GLOBIOM 1.1-M-R12] | Nationally Determined Contributions (NDCs) | IND | Post-processed¦high GDP change¦KW panel population-weighted GMT AR6 climate diagnostics Surface Temperature (GSAT) MAGICCv7.5.3¦95.0th Percentile | % | Post-processed¦high GDP change¦KW panel population-weighted GMT AR6 climate diagnostics Surface Temperature (GSAT) MAGICCv7.5.3¦95.0th Percentile |  |  | 2072 | -11.9345
Downscaling[MESSAGEix-GLOBIOM 1.1-M-R12] | Nationally Determined Contributions (NDCs) | IND | Post-processed¦high GDP change¦KW panel population-weighted GMT AR6 climate diagnostics Surface Temperature (GSAT) MAGICCv7.5.3¦95.0th Percentile | % | Post-processed¦high GDP change¦KW panel population-weighted GMT AR6 climate diagnostics Surface Temperature (GSAT) MAGICCv7.5.3¦95.0th Percentile |  |  | 2073 | -12.102
Downscaling[MESSAGEix-GLOBIOM 1.1-M-R12] | Nationally Determined Contributions (NDCs) | IND | Post-processed¦high GDP change¦KW panel population-weighted GMT AR6 climate diagnostics Surface Temperature (GSAT) MAGICCv7.5.3¦95.0th Percentile | % | Post-processed¦high GDP change¦KW panel population-weighted GMT AR6 climate diagnostics Surface Temperature (GSAT) MAGICCv7.5.3¦95.0th Percentile |  |  | 2074 | -12.2522
Downscaling[MESSAGEix-GLOBIOM 1.1-M-R12] | Nationally Determined Contributions (NDCs) | IND | Post-processed¦high GDP change¦KW panel population-weighted GMT AR6 climate diagnostics Surface Temperature (GSAT) MAGICCv7.5.3¦95.0th Percentile | % | Post-processed¦high GDP change¦KW panel population-weighted GMT AR6 climate diagnostics Surface Temperature (GSAT) MAGICCv7.5.3¦95.0th Percentile |  |  | 2075 | -12.3902
Downscaling[MESSAGEix-GLOBIOM 1.1-M-R12] | Nationally Determined Contributions (NDCs) | IND | Post-processed¦high GDP change¦KW panel population-weighted GMT AR6 climate diagnostics Surface Temperature (GSAT) MAGICCv7.5.3¦95.0th Percentile | % | Post-processed¦high GDP change¦KW panel population-weighted GMT AR6 climate diagnostics Surface Temperature (GSAT) MAGICCv7.5.3¦95.0th Percentile |  |  | 2076 | -12.5254
Downscaling[MESSAGEix-GLOBIOM 1.1-M-R12] | Nationally Determined Contributions (NDCs) | IND | Post-processed¦high GDP change¦KW panel population-weighted GMT AR6 climate diagnostics Surface Temperature (GSAT) MAGICCv7.5.3¦95.0th Percentile | % | Post-processed¦high GDP change¦KW panel population-weighted GMT AR6 climate diagnostics Surface Temperature (GSAT) MAGICCv7.5.3¦95.0th Percentile |  |  | 2077 | -12.6532
Downscaling[MESSAGEix-GLOBIOM 1.1-M-R12] | Nationally Determined Contributions (NDCs) | IND | Post-processed¦high GDP change¦KW panel population-weighted GMT AR6 climate diagnostics Surface Temperature (GSAT) MAGICCv7.5.3¦95.0th Percentile | % | Post-processed¦high GDP change¦KW panel population-weighted GMT AR6 climate diagnostics Surface Temperature (GSAT) MAGICCv7.5.3¦95.0th Percentile |  |  | 2078 | -12.8067
Downscaling[MESSAGEix-GLOBIOM 1.1-M-R12] | Nationally Determined Contributions (NDCs) | IND | Post-processed¦high GDP change¦KW panel population-weighted GMT AR6 climate diagnostics Surface Temperature (GSAT) MAGICCv7.5.3¦95.0th Percentile | % | Post-processed¦high GDP change¦KW panel population-weighted GMT AR6 climate diagnostics Surface Temperature (GSAT) MAGICCv7.5.3¦95.0th Percentile |  |  | 2079 | -12.9817
Downscaling[MESSAGEix-GLOBIOM 1.1-M-R12] | Nationally Determined Contributions (NDCs) | IND | Post-processed¦high GDP change¦KW panel population-weighted GMT AR6 climate diagnostics Surface Temperature (GSAT) MAGICCv7.5.3¦95.0th Percentile | % | Post-processed¦high GDP change¦KW panel population-weighted GMT AR6 climate diagnostics Surface Temperature (GSAT) MAGICCv7.5.3¦95.0th Percentile |  |  | 2080 | -13.1662
Downscaling[MESSAGEix-GLOBIOM 1.1-M-R12] | Nationally Determined Contributions (NDCs) | IND | Post-processed¦high GDP change¦KW panel population-weighted GMT AR6 climate diagnostics Surface Temperature (GSAT) MAGICCv7.5.3¦95.0th Percentile | % | Post-processed¦high GDP change¦KW panel population-weighted GMT AR6 climate diagnostics Surface Temperature (GSAT) MAGICCv7.5.3¦95.0th Percentile |  |  | 2081 | -13.3106
Downscaling[MESSAGEix-GLOBIOM 1.1-M-R12] | Nationally Determined Contributions (NDCs) | IND | Post-processed¦high GDP change¦KW panel population-weighted GMT AR6 climate diagnostics Surface Temperature (GSAT) MAGICCv7.5.3¦95.0th Percentile | % | Post-processed¦high GDP change¦KW panel population-weighted GMT AR6 climate diagnostics Surface Temperature (GSAT) MAGICCv7.5.3¦95.0th Percentile |  |  | 2082 | -13.4424
Downscaling[MESSAGEix-GLOBIOM 1.1-M-R12] | Nationally Determined Contributions (NDCs) | IND | Post-processed¦high GDP change¦KW panel population-weighted GMT AR6 climate diagnostics Surface Temperature (GSAT) MAGICCv7.5.3¦95.0th Percentile | % | Post-processed¦high GDP change¦KW panel population-weighted GMT AR6 climate diagnostics Surface Temperature (GSAT) MAGICCv7.5.3¦95.0th Percentile |  |  | 2083 | -13.6123
Downscaling[MESSAGEix-GLOBIOM 1.1-M-R12] | Nationally Determined Contributions (NDCs) | IND | Post-processed¦high GDP change¦KW panel population-weighted GMT AR6 climate diagnostics Surface Temperature (GSAT) MAGICCv7.5.3¦95.0th Percentile | % | Post-processed¦high GDP change¦KW panel population-weighted GMT AR6 climate diagnostics Surface Temperature (GSAT) MAGICCv7.5.3¦95.0th Percentile |  |  | 2084 | -13.7943
Downscaling[MESSAGEix-GLOBIOM 1.1-M-R12] | Nationally Determined Contributions (NDCs) | IND | Post-processed¦high GDP change¦KW panel population-weighted GMT AR6 climate diagnostics Surface Temperature (GSAT) MAGICCv7.5.3¦95.0th Percentile | % | Post-processed¦high GDP change¦KW panel population-weighted GMT AR6 climate diagnostics Surface Temperature (GSAT) MAGICCv7.5.3¦95.0th Percentile |  |  | 2085 | -13.9487
Downscaling[MESSAGEix-GLOBIOM 1.1-M-R12] | Nationally Determined Contributions (NDCs) | IND | Post-processed¦high GDP change¦KW panel population-weighted GMT AR6 climate diagnostics Surface Temperature (GSAT) MAGICCv7.5.3¦95.0th Percentile | % | Post-processed¦high GDP change¦KW panel population-weighted GMT AR6 climate diagnostics Surface Temperature (GSAT) MAGICCv7.5.3¦95.0th Percentile |  |  | 2086 | -14.0831
Downscaling[MESSAGEix-GLOBIOM 1.1-M-R12] | Nationally Determined Contributions (NDCs) | IND | Post-processed¦high GDP change¦KW panel population-weighted GMT AR6 climate diagnostics Surface Temperature (GSAT) MAGICCv7.5.3¦95.0th Percentile | % | Post-processed¦high GDP change¦KW panel population-weighted GMT AR6 climate diagnostics Surface Temperature (GSAT) MAGICCv7.5.3¦95.0th Percentile |  |  | 2087 | -14.2178
Downscaling[MESSAGEix-GLOBIOM 1.1-M-R12] | Nationally Determined Contributions (NDCs) | IND | Post-processed¦high GDP change¦KW panel population-weighted GMT AR6 climate diagnostics Surface Temperature (GSAT) MAGICCv7.5.3¦95.0th Percentile | % | Post-processed¦high GDP change¦KW panel population-weighted GMT AR6 climate diagnostics Surface Temperature (GSAT) MAGICCv7.5.3¦95.0th Percentile |  |  | 2088 | -14.3446
Downscaling[MESSAGEix-GLOBIOM 1.1-M-R12] | Nationally Determined Contributions (NDCs) | IND | Post-processed¦high GDP change¦KW panel population-weighted GMT AR6 climate diagnostics Surface Temperature (GSAT) MAGICCv7.5.3¦95.0th Percentile | % | Post-processed¦high GDP change¦KW panel population-weighted GMT AR6 climate diagnostics Surface Temperature (GSAT) MAGICCv7.5.3¦95.0th Percentile |  |  | 2089 | -14.4666
Downscaling[MESSAGEix-GLOBIOM 1.1-M-R12] | Nationally Determined Contributions (NDCs) | IND | Post-processed¦high GDP change¦KW panel population-weighted GMT AR6 climate diagnostics Surface Temperature (GSAT) MAGICCv7.5.3¦95.0th Percentile | % | Post-processed¦high GDP change¦KW panel population-weighted GMT AR6 climate diagnostics Surface Temperature (GSAT) MAGICCv7.5.3¦95.0th Percentile |  |  | 2090 | -14.587
Downscaling[MESSAGEix-GLOBIOM 1.1-M-R12] | Nationally Determined Contributions (NDCs) | IND | Post-processed¦high GDP change¦KW panel population-weighted GMT AR6 climate diagnostics Surface Temperature (GSAT) MAGICCv7.5.3¦95.0th Percentile | % | Post-processed¦high GDP change¦KW panel population-weighted GMT AR6 climate diagnostics Surface Temperature (GSAT) MAGICCv7.5.3¦95.0th Percentile |  |  | 2091 | -14.7065
Downscaling[MESSAGEix-GLOBIOM 1.1-M-R12] | Nationally Determined Contributions (NDCs) | IND | Post-processed¦high GDP change¦KW panel population-weighted GMT AR6 climate diagnostics Surface Temperature (GSAT) MAGICCv7.5.3¦95.0th Percentile | % | Post-processed¦high GDP change¦KW panel population-weighted GMT AR6 climate diagnostics Surface Temperature (GSAT) MAGICCv7.5.3¦95.0th Percentile |  |  | 2092 | -14.8267
Downscaling[MESSAGEix-GLOBIOM 1.1-M-R12] | Nationally Determined Contributions (NDCs) | IND | Post-processed¦high GDP change¦KW panel population-weighted GMT AR6 climate diagnostics Surface Temperature (GSAT) MAGICCv7.5.3¦95.0th Percentile | % | Post-processed¦high GDP change¦KW panel population-weighted GMT AR6 climate diagnostics Surface Temperature (GSAT) MAGICCv7.5.3¦95.0th Percentile |  |  | 2093 | -14.9467
Downscaling[MESSAGEix-GLOBIOM 1.1-M-R12] | Nationally Determined Contributions (NDCs) | IND | Post-processed¦high GDP change¦KW panel population-weighted GMT AR6 climate diagnostics Surface Temperature (GSAT) MAGICCv7.5.3¦95.0th Percentile | % | Post-processed¦high GDP change¦KW panel population-weighted GMT AR6 climate diagnostics Surface Temperature (GSAT) MAGICCv7.5.3¦95.0th Percentile |  |  | 2094 | -15.0667
Downscaling[MESSAGEix-GLOBIOM 1.1-M-R12] | Nationally Determined Contributions (NDCs) | IND | Post-processed¦high GDP change¦KW panel population-weighted GMT AR6 climate diagnostics Surface Temperature (GSAT) MAGICCv7.5.3¦95.0th Percentile | % | Post-processed¦high GDP change¦KW panel population-weighted GMT AR6 climate diagnostics Surface Temperature (GSAT) MAGICCv7.5.3¦95.0th Percentile |  |  | 2095 | -15.1867
Downscaling[MESSAGEix-GLOBIOM 1.1-M-R12] | Nationally Determined Contributions (NDCs) | IND | Post-processed¦high GDP change¦KW panel population-weighted GMT AR6 climate diagnostics Surface Temperature (GSAT) MAGICCv7.5.3¦95.0th Percentile | % | Post-processed¦high GDP change¦KW panel population-weighted GMT AR6 climate diagnostics Surface Temperature (GSAT) MAGICCv7.5.3¦95.0th Percentile |  |  | 2096 | -15.3066
Downscaling[MESSAGEix-GLOBIOM 1.1-M-R12] | Nationally Determined Contributions (NDCs) | IND | Post-processed¦high GDP change¦KW panel population-weighted GMT AR6 climate diagnostics Surface Temperature (GSAT) MAGICCv7.5.3¦95.0th Percentile | % | Post-processed¦high GDP change¦KW panel population-weighted GMT AR6 climate diagnostics Surface Temperature (GSAT) MAGICCv7.5.3¦95.0th Percentile |  |  | 2097 | -15.4265
Downscaling[MESSAGEix-GLOBIOM 1.1-M-R12] | Nationally Determined Contributions (NDCs) | IND | Post-processed¦high GDP change¦KW panel population-weighted GMT AR6 climate diagnostics Surface Temperature (GSAT) MAGICCv7.5.3¦95.0th Percentile | % | Post-processed¦high GDP change¦KW panel population-weighted GMT AR6 climate diagnostics Surface Temperature (GSAT) MAGICCv7.5.3¦95.0th Percentile |  |  | 2098 | -15.5464
Downscaling[MESSAGEix-GLOBIOM 1.1-M-R12] | Nationally Determined Contributions (NDCs) | IND | Post-processed¦high GDP change¦KW panel population-weighted GMT AR6 climate diagnostics Surface Temperature (GSAT) MAGICCv7.5.3¦95.0th Percentile | % | Post-processed¦high GDP change¦KW panel population-weighted GMT AR6 climate diagnostics Surface Temperature (GSAT) MAGICCv7.5.3¦95.0th Percentile |  |  | 2099 | -15.6663
Downscaling[MESSAGEix-GLOBIOM 1.1-M-R12] | Nationally Determined Contributions (NDCs) | IND | Post-processed¦high GDP change¦KW panel population-weighted GMT AR6 climate diagnostics Surface Temperature (GSAT) MAGICCv7.5.3¦95.0th Percentile | % | Post-processed¦high GDP change¦KW panel population-weighted GMT AR6 climate diagnostics Surface Temperature (GSAT) MAGICCv7.5.3¦95.0th Percentile |  |  | 2100 | -15.7862
Downscaling[MESSAGEix-GLOBIOM 1.1-M-R12] | Nationally Determined Contributions (NDCs) | IND | Post-processed¦median GDP change¦KW panel population-weighted GMT AR6 climate diagnostics Surface Temperature (GSAT) MAGICCv7.5.3¦5.0th Percentile | % | Post-processed¦median GDP change¦KW panel population-weighted GMT AR6 climate diagnostics Surface Temperature (GSAT) MAGICCv7.5.3¦5.0th Percentile |  |  | 2020 | 0
Downscaling[MESSAGEix-GLOBIOM 1.1-M-R12] | Nationally Determined Contributions (NDCs) | IND | Post-processed¦median GDP change¦KW panel population-weighted GMT AR6 climate diagnostics Surface Temperature (GSAT) MAGICCv7.5.3¦5.0th Percentile | % | Post-processed¦median GDP change¦KW panel population-weighted GMT AR6 climate diagnostics Surface Temperature (GSAT) MAGICCv7.5.3¦5.0th Percentile |  |  | 2021 | -0.089542
Downscaling[MESSAGEix-GLOBIOM 1.1-M-R12] | Nationally Determined Contributions (NDCs) | IND | Post-processed¦median GDP change¦KW panel population-weighted GMT AR6 climate diagnostics Surface Temperature (GSAT) MAGICCv7.5.3¦5.0th Percentile | % | Post-processed¦median GDP change¦KW panel population-weighted GMT AR6 climate diagnostics Surface Temperature (GSAT) MAGICCv7.5.3¦5.0th Percentile |  |  | 2022 | -0.17958
Downscaling[MESSAGEix-GLOBIOM 1.1-M-R12] | Nationally Determined Contributions (NDCs) | IND | Post-processed¦median GDP change¦KW panel population-weighted GMT AR6 climate diagnostics Surface Temperature (GSAT) MAGICCv7.5.3¦5.0th Percentile | % | Post-processed¦median GDP change¦KW panel population-weighted GMT AR6 climate diagnostics Surface Temperature (GSAT) MAGICCv7.5.3¦5.0th Percentile |  |  | 2023 | -0.27145
Downscaling[MESSAGEix-GLOBIOM 1.1-M-R12] | Nationally Determined Contributions (NDCs) | IND | Post-processed¦median GDP change¦KW panel population-weighted GMT AR6 climate diagnostics Surface Temperature (GSAT) MAGICCv7.5.3¦5.0th Percentile | % | Post-processed¦median GDP change¦KW panel population-weighted GMT AR6 climate diagnostics Surface Temperature (GSAT) MAGICCv7.5.3¦5.0th Percentile |  |  | 2024 | -0.35351
Downscaling[MESSAGEix-GLOBIOM 1.1-M-R12] | Nationally Determined Contributions (NDCs) | IND | Post-processed¦median GDP change¦KW panel population-weighted GMT AR6 climate diagnostics Surface Temperature (GSAT) MAGICCv7.5.3¦5.0th Percentile | % | Post-processed¦median GDP change¦KW panel population-weighted GMT AR6 climate diagnostics Surface Temperature (GSAT) MAGICCv7.5.3¦5.0th Percentile |  |  | 2025 | -0.4254
Downscaling[MESSAGEix-GLOBIOM 1.1-M-R12] | Nationally Determined Contributions (NDCs) | IND | Post-processed¦median GDP change¦KW panel population-weighted GMT AR6 climate diagnostics Surface Temperature (GSAT) MAGICCv7.5.3¦5.0th Percentile | % | Post-processed¦median GDP change¦KW panel population-weighted GMT AR6 climate diagnostics Surface Temperature (GSAT) MAGICCv7.5.3¦5.0th Percentile |  |  | 2026 | -0.48437
Downscaling[MESSAGEix-GLOBIOM 1.1-M-R12] | Nationally Determined Contributions (NDCs) | IND | Post-processed¦median GDP change¦KW panel population-weighted GMT AR6 climate diagnostics Surface Temperature (GSAT) MAGICCv7.5.3¦5.0th Percentile | % | Post-processed¦median GDP change¦KW panel population-weighted GMT AR6 climate diagnostics Surface Temperature (GSAT) MAGICCv7.5.3¦5.0th Percentile |  |  | 2027 | -0.53772
Downscaling[MESSAGEix-GLOBIOM 1.1-M-R12] | Nationally Determined Contributions (NDCs) | IND | Post-processed¦median GDP change¦KW panel population-weighted GMT AR6 climate diagnostics Surface Temperature (GSAT) MAGICCv7.5.3¦5.0th Percentile | % | Post-processed¦median GDP change¦KW panel population-weighted GMT AR6 climate diagnostics Surface Temperature (GSAT) MAGICCv7.5.3¦5.0th Percentile |  |  | 2028 | -0.59595
Downscaling[MESSAGEix-GLOBIOM 1.1-M-R12] | Nationally Determined Contributions (NDCs) | IND | Post-processed¦median GDP change¦KW panel population-weighted GMT AR6 climate diagnostics Surface Temperature (GSAT) MAGICCv7.5.3¦5.0th Percentile | % | Post-processed¦median GDP change¦KW panel population-weighted GMT AR6 climate diagnostics Surface Temperature (GSAT) MAGICCv7.5.3¦5.0th Percentile |  |  | 2029 | -0.66029
Downscaling[MESSAGEix-GLOBIOM 1.1-M-R12] | Nationally Determined Contributions (NDCs) | IND | Post-processed¦median GDP change¦KW panel population-weighted GMT AR6 climate diagnostics Surface Temperature (GSAT) MAGICCv7.5.3¦5.0th Percentile | % | Post-processed¦median GDP change¦KW panel population-weighted GMT AR6 climate diagnostics Surface Temperature (GSAT) MAGICCv7.5.3¦5.0th Percentile |  |  | 2030 | -0.72443
Downscaling[MESSAGEix-GLOBIOM 1.1-M-R12] | Nationally Determined Contributions (NDCs) | IND | Post-processed¦median GDP change¦KW panel population-weighted GMT AR6 climate diagnostics Surface Temperature (GSAT) MAGICCv7.5.3¦5.0th Percentile | % | Post-processed¦median GDP change¦KW panel population-weighted GMT AR6 climate diagnostics Surface Temperature (GSAT) MAGICCv7.5.3¦5.0th Percentile |  |  | 2031 | -0.80409
Downscaling[MESSAGEix-GLOBIOM 1.1-M-R12] | Nationally Determined Contributions (NDCs) | IND | Post-processed¦median GDP change¦KW panel population-weighted GMT AR6 climate diagnostics Surface Temperature (GSAT) MAGICCv7.5.3¦5.0th Percentile | % | Post-processed¦median GDP change¦KW panel population-weighted GMT AR6 climate diagnostics Surface Temperature (GSAT) MAGICCv7.5.3¦5.0th Percentile |  |  | 2032 | -0.88496
Downscaling[MESSAGEix-GLOBIOM 1.1-M-R12] | Nationally Determined Contributions (NDCs) | IND | Post-processed¦median GDP change¦KW panel population-weighted GMT AR6 climate diagnostics Surface Temperature (GSAT) MAGICCv7.5.3¦5.0th Percentile | % | Post-processed¦median GDP change¦KW panel population-weighted GMT AR6 climate diagnostics Surface Temperature (GSAT) MAGICCv7.5.3¦5.0th Percentile |  |  | 2033 | -0.95348
Downscaling[MESSAGEix-GLOBIOM 1.1-M-R12] | Nationally Determined Contributions (NDCs) | IND | Post-processed¦median GDP change¦KW panel population-weighted GMT AR6 climate diagnostics Surface Temperature (GSAT) MAGICCv7.5.3¦5.0th Percentile | % | Post-processed¦median GDP change¦KW panel population-weighted GMT AR6 climate diagnostics Surface Temperature (GSAT) MAGICCv7.5.3¦5.0th Percentile |  |  | 2034 | -1.0254
Downscaling[MESSAGEix-GLOBIOM 1.1-M-R12] | Nationally Determined Contributions (NDCs) | IND | Post-processed¦median GDP change¦KW panel population-weighted GMT AR6 climate diagnostics Surface Temperature (GSAT) MAGICCv7.5.3¦5.0th Percentile | % | Post-processed¦median GDP change¦KW panel population-weighted GMT AR6 climate diagnostics Surface Temperature (GSAT) MAGICCv7.5.3¦5.0th Percentile |  |  | 2035 | -1.1062
Downscaling[MESSAGEix-GLOBIOM 1.1-M-R12] | Nationally Determined Contributions (NDCs) | IND | Post-processed¦median GDP change¦KW panel population-weighted GMT AR6 climate diagnostics Surface Temperature (GSAT) MAGICCv7.5.3¦5.0th Percentile | % | Post-processed¦median GDP change¦KW panel population-weighted GMT AR6 climate diagnostics Surface Temperature (GSAT) MAGICCv7.5.3¦5.0th Percentile |  |  | 2036 | -1.1682
Downscaling[MESSAGEix-GLOBIOM 1.1-M-R12] | Nationally Determined Contributions (NDCs) | IND | Post-processed¦median GDP change¦KW panel population-weighted GMT AR6 climate diagnostics Surface Temperature (GSAT) MAGICCv7.5.3¦5.0th Percentile | % | Post-processed¦median GDP change¦KW panel population-weighted GMT AR6 climate diagnostics Surface Temperature (GSAT) MAGICCv7.5.3¦5.0th Percentile |  |  | 2037 | -1.2474
Downscaling[MESSAGEix-GLOBIOM 1.1-M-R12] | Nationally Determined Contributions (NDCs) | IND | Post-processed¦median GDP change¦KW panel population-weighted GMT AR6 climate diagnostics Surface Temperature (GSAT) MAGICCv7.5.3¦5.0th Percentile | % | Post-processed¦median GDP change¦KW panel population-weighted GMT AR6 climate diagnostics Surface Temperature (GSAT) MAGICCv7.5.3¦5.0th Percentile |  |  | 2038 | -1.3275
Downscaling[MESSAGEix-GLOBIOM 1.1-M-R12] | Nationally Determined Contributions (NDCs) | IND | Post-processed¦median GDP change¦KW panel population-weighted GMT AR6 climate diagnostics Surface Temperature (GSAT) MAGICCv7.5.3¦5.0th Percentile | % | Post-processed¦median GDP change¦KW panel population-weighted GMT AR6 climate diagnostics Surface Temperature (GSAT) MAGICCv7.5.3¦5.0th Percentile |  |  | 2039 | -1.391
Downscaling[MESSAGEix-GLOBIOM 1.1-M-R12] | Nationally Determined Contributions (NDCs) | IND | Post-processed¦median GDP change¦KW panel population-weighted GMT AR6 climate diagnostics Surface Temperature (GSAT) MAGICCv7.5.3¦5.0th Percentile | % | Post-processed¦median GDP change¦KW panel population-weighted GMT AR6 climate diagnostics Surface Temperature (GSAT) MAGICCv7.5.3¦5.0th Percentile |  |  | 2040 | -1.4492
Downscaling[MESSAGEix-GLOBIOM 1.1-M-R12] | Nationally Determined Contributions (NDCs) | IND | Post-processed¦median GDP change¦KW panel population-weighted GMT AR6 climate diagnostics Surface Temperature (GSAT) MAGICCv7.5.3¦5.0th Percentile | % | Post-processed¦median GDP change¦KW panel population-weighted GMT AR6 climate diagnostics Surface Temperature (GSAT) MAGICCv7.5.3¦5.0th Percentile |  |  | 2041 | -1.4836
Downscaling[MESSAGEix-GLOBIOM 1.1-M-R12] | Nationally Determined Contributions (NDCs) | IND | Post-processed¦median GDP change¦KW panel population-weighted GMT AR6 climate diagnostics Surface Temperature (GSAT) MAGICCv7.5.3¦5.0th Percentile | % | Post-processed¦median GDP change¦KW panel population-weighted GMT AR6 climate diagnostics Surface Temperature (GSAT) MAGICCv7.5.3¦5.0th Percentile |  |  | 2042 | -1.5146
Downscaling[MESSAGEix-GLOBIOM 1.1-M-R12] | Nationally Determined Contributions (NDCs) | IND | Post-processed¦median GDP change¦KW panel population-weighted GMT AR6 climate diagnostics Surface Temperature (GSAT) MAGICCv7.5.3¦5.0th Percentile | % | Post-processed¦median GDP change¦KW panel population-weighted GMT AR6 climate diagnostics Surface Temperature (GSAT) MAGICCv7.5.3¦5.0th Percentile |  |  | 2043 | -1.5609
Downscaling[MESSAGEix-GLOBIOM 1.1-M-R12] | Nationally Determined Contributions (NDCs) | IND | Post-processed¦median GDP change¦KW panel population-weighted GMT AR6 climate diagnostics Surface Temperature (GSAT) MAGICCv7.5.3¦5.0th Percentile | % | Post-processed¦median GDP change¦KW panel population-weighted GMT AR6 climate diagnostics Surface Temperature (GSAT) MAGICCv7.5.3¦5.0th Percentile |  |  | 2044 | -1.6034
Downscaling[MESSAGEix-GLOBIOM 1.1-M-R12] | Nationally Determined Contributions (NDCs) | IND | Post-processed¦median GDP change¦KW panel population-weighted GMT AR6 climate diagnostics Surface Temperature (GSAT) MAGICCv7.5.3¦5.0th Percentile | % | Post-processed¦median GDP change¦KW panel population-weighted GMT AR6 climate diagnostics Surface Temperature (GSAT) MAGICCv7.5.3¦5.0th Percentile |  |  | 2045 | -1.6438
Downscaling[MESSAGEix-GLOBIOM 1.1-M-R12] | Nationally Determined Contributions (NDCs) | IND | Post-processed¦median GDP change¦KW panel population-weighted GMT AR6 climate diagnostics Surface Temperature (GSAT) MAGICCv7.5.3¦5.0th Percentile | % | Post-processed¦median GDP change¦KW panel population-weighted GMT AR6 climate diagnostics Surface Temperature (GSAT) MAGICCv7.5.3¦5.0th Percentile |  |  | 2046 | -1.7035
Downscaling[MESSAGEix-GLOBIOM 1.1-M-R12] | Nationally Determined Contributions (NDCs) | IND | Post-processed¦median GDP change¦KW panel population-weighted GMT AR6 climate diagnostics Surface Temperature (GSAT) MAGICCv7.5.3¦5.0th Percentile | % | Post-processed¦median GDP change¦KW panel population-weighted GMT AR6 climate diagnostics Surface Temperature (GSAT) MAGICCv7.5.3¦5.0th Percentile |  |  | 2047 | -1.7752
Downscaling[MESSAGEix-GLOBIOM 1.1-M-R12] | Nationally Determined Contributions (NDCs) | IND | Post-processed¦median GDP change¦KW panel population-weighted GMT AR6 climate diagnostics Surface Temperature (GSAT) MAGICCv7.5.3¦5.0th Percentile | % | Post-processed¦median GDP change¦KW panel population-weighted GMT AR6 climate diagnostics Surface Temperature (GSAT) MAGICCv7.5.3¦5.0th Percentile |  |  | 2048 | -1.842
Downscaling[MESSAGEix-GLOBIOM 1.1-M-R12] | Nationally Determined Contributions (NDCs) | IND | Post-processed¦median GDP change¦KW panel population-weighted GMT AR6 climate diagnostics Surface Temperature (GSAT) MAGICCv7.5.3¦5.0th Percentile | % | Post-processed¦median GDP change¦KW panel population-weighted GMT AR6 climate diagnostics Surface Temperature (GSAT) MAGICCv7.5.3¦5.0th Percentile |  |  | 2049 | -1.8895
Downscaling[MESSAGEix-GLOBIOM 1.1-M-R12] | Nationally Determined Contributions (NDCs) | IND | Post-processed¦median GDP change¦KW panel population-weighted GMT AR6 climate diagnostics Surface Temperature (GSAT) MAGICCv7.5.3¦5.0th Percentile | % | Post-processed¦median GDP change¦KW panel population-weighted GMT AR6 climate diagnostics Surface Temperature (GSAT) MAGICCv7.5.3¦5.0th Percentile |  |  | 2050 | -1.9285
Downscaling[MESSAGEix-GLOBIOM 1.1-M-R12] | Nationally Determined Contributions (NDCs) | IND | Post-processed¦median GDP change¦KW panel population-weighted GMT AR6 climate diagnostics Surface Temperature (GSAT) MAGICCv7.5.3¦5.0th Percentile | % | Post-processed¦median GDP change¦KW panel population-weighted GMT AR6 climate diagnostics Surface Temperature (GSAT) MAGICCv7.5.3¦5.0th Percentile |  |  | 2051 | -1.9658
Downscaling[MESSAGEix-GLOBIOM 1.1-M-R12] | Nationally Determined Contributions (NDCs) | IND | Post-processed¦median GDP change¦KW panel population-weighted GMT AR6 climate diagnostics Surface Temperature (GSAT) MAGICCv7.5.3¦5.0th Percentile | % | Post-processed¦median GDP change¦KW panel population-weighted GMT AR6 climate diagnostics Surface Temperature (GSAT) MAGICCv7.5.3¦5.0th Percentile |  |  | 2052 | -1.9806
Downscaling[MESSAGEix-GLOBIOM 1.1-M-R12] | Nationally Determined Contributions (NDCs) | IND | Post-processed¦median GDP change¦KW panel population-weighted GMT AR6 climate diagnostics Surface Temperature (GSAT) MAGICCv7.5.3¦5.0th Percentile | % | Post-processed¦median GDP change¦KW panel population-weighted GMT AR6 climate diagnostics Surface Temperature (GSAT) MAGICCv7.5.3¦5.0th Percentile |  |  | 2053 | -1.9868
Downscaling[MESSAGEix-GLOBIOM 1.1-M-R12] | Nationally Determined Contributions (NDCs) | IND | Post-processed¦median GDP change¦KW panel population-weighted GMT AR6 climate diagnostics Surface Temperature (GSAT) MAGICCv7.5.3¦5.0th Percentile | % | Post-processed¦median GDP change¦KW panel population-weighted GMT AR6 climate diagnostics Surface Temperature (GSAT) MAGICCv7.5.3¦5.0th Percentile |  |  | 2054 | -2.0091
Downscaling[MESSAGEix-GLOBIOM 1.1-M-R12] | Nationally Determined Contributions (NDCs) | IND | Post-processed¦median GDP change¦KW panel population-weighted GMT AR6 climate diagnostics Surface Temperature (GSAT) MAGICCv7.5.3¦5.0th Percentile | % | Post-processed¦median GDP change¦KW panel population-weighted GMT AR6 climate diagnostics Surface Temperature (GSAT) MAGICCv7.5.3¦5.0th Percentile |  |  | 2055 | -2.05
Downscaling[MESSAGEix-GLOBIOM 1.1-M-R12] | Nationally Determined Contributions (NDCs) | IND | Post-processed¦median GDP change¦KW panel population-weighted GMT AR6 climate diagnostics Surface Temperature (GSAT) MAGICCv7.5.3¦5.0th Percentile | % | Post-processed¦median GDP change¦KW panel population-weighted GMT AR6 climate diagnostics Surface Temperature (GSAT) MAGICCv7.5.3¦5.0th Percentile |  |  | 2056 | -2.0985
Downscaling[MESSAGEix-GLOBIOM 1.1-M-R12] | Nationally Determined Contributions (NDCs) | IND | Post-processed¦median GDP change¦KW panel population-weighted GMT AR6 climate diagnostics Surface Temperature (GSAT) MAGICCv7.5.3¦5.0th Percentile | % | Post-processed¦median GDP change¦KW panel population-weighted GMT AR6 climate diagnostics Surface Temperature (GSAT) MAGICCv7.5.3¦5.0th Percentile |  |  | 2057 | -2.1496
Downscaling[MESSAGEix-GLOBIOM 1.1-M-R12] | Nationally Determined Contributions (NDCs) | IND | Post-processed¦median GDP change¦KW panel population-weighted GMT AR6 climate diagnostics Surface Temperature (GSAT) MAGICCv7.5.3¦5.0th Percentile | % | Post-processed¦median GDP change¦KW panel population-weighted GMT AR6 climate diagnostics Surface Temperature (GSAT) MAGICCv7.5.3¦5.0th Percentile |  |  | 2058 | -2.186
Downscaling[MESSAGEix-GLOBIOM 1.1-M-R12] | Nationally Determined Contributions (NDCs) | IND | Post-processed¦median GDP change¦KW panel population-weighted GMT AR6 climate diagnostics Surface Temperature (GSAT) MAGICCv7.5.3¦5.0th Percentile | % | Post-processed¦median GDP change¦KW panel population-weighted GMT AR6 climate diagnostics Surface Temperature (GSAT) MAGICCv7.5.3¦5.0th Percentile |  |  | 2059 | -2.2292
Downscaling[MESSAGEix-GLOBIOM 1.1-M-R12] | Nationally Determined Contributions (NDCs) | IND | Post-processed¦median GDP change¦KW panel population-weighted GMT AR6 climate diagnostics Surface Temperature (GSAT) MAGICCv7.5.3¦5.0th Percentile | % | Post-processed¦median GDP change¦KW panel population-weighted GMT AR6 climate diagnostics Surface Temperature (GSAT) MAGICCv7.5.3¦5.0th Percentile |  |  | 2060 | -2.2648
Downscaling[MESSAGEix-GLOBIOM 1.1-M-R12] | Nationally Determined Contributions (NDCs) | IND | Post-processed¦median GDP change¦KW panel population-weighted GMT AR6 climate diagnostics Surface Temperature (GSAT) MAGICCv7.5.3¦5.0th Percentile | % | Post-processed¦median GDP change¦KW panel population-weighted GMT AR6 climate diagnostics Surface Temperature (GSAT) MAGICCv7.5.3¦5.0th Percentile |  |  | 2061 | -2.2707
Downscaling[MESSAGEix-GLOBIOM 1.1-M-R12] | Nationally Determined Contributions (NDCs) | IND | Post-processed¦median GDP change¦KW panel population-weighted GMT AR6 climate diagnostics Surface Temperature (GSAT) MAGICCv7.5.3¦5.0th Percentile | % | Post-processed¦median GDP change¦KW panel population-weighted GMT AR6 climate diagnostics Surface Temperature (GSAT) MAGICCv7.5.3¦5.0th Percentile |  |  | 2062 | -2.2752
Downscaling[MESSAGEix-GLOBIOM 1.1-M-R12] | Nationally Determined Contributions (NDCs) | IND | Post-processed¦median GDP change¦KW panel population-weighted GMT AR6 climate diagnostics Surface Temperature (GSAT) MAGICCv7.5.3¦5.0th Percentile | % | Post-processed¦median GDP change¦KW panel population-weighted GMT AR6 climate diagnostics Surface Temperature (GSAT) MAGICCv7.5.3¦5.0th Percentile |  |  | 2063 | -2.2853
Downscaling[MESSAGEix-GLOBIOM 1.1-M-R12] | Nationally Determined Contributions (NDCs) | IND | Post-processed¦median GDP change¦KW panel population-weighted GMT AR6 climate diagnostics Surface Temperature (GSAT) MAGICCv7.5.3¦5.0th Percentile | % | Post-processed¦median GDP change¦KW panel population-weighted GMT AR6 climate diagnostics Surface Temperature (GSAT) MAGICCv7.5.3¦5.0th Percentile |  |  | 2064 | -2.3049
Downscaling[MESSAGEix-GLOBIOM 1.1-M-R12] | Nationally Determined Contributions (NDCs) | IND | Post-processed¦median GDP change¦KW panel population-weighted GMT AR6 climate diagnostics Surface Temperature (GSAT) MAGICCv7.5.3¦5.0th Percentile | % | Post-processed¦median GDP change¦KW panel population-weighted GMT AR6 climate diagnostics Surface Temperature (GSAT) MAGICCv7.5.3¦5.0th Percentile |  |  | 2065 | -2.3438
Downscaling[MESSAGEix-GLOBIOM 1.1-M-R12] | Nationally Determined Contributions (NDCs) | IND | Post-processed¦median GDP change¦KW panel population-weighted GMT AR6 climate diagnostics Surface Temperature (GSAT) MAGICCv7.5.3¦5.0th Percentile | % | Post-processed¦median GDP change¦KW panel population-weighted GMT AR6 climate diagnostics Surface Temperature (GSAT) MAGICCv7.5.3¦5.0th Percentile |  |  | 2066 | -2.4
Downscaling[MESSAGEix-GLOBIOM 1.1-M-R12] | Nationally Determined Contributions (NDCs) | IND | Post-processed¦median GDP change¦KW panel population-weighted GMT AR6 climate diagnostics Surface Temperature (GSAT) MAGICCv7.5.3¦5.0th Percentile | % | Post-processed¦median GDP change¦KW panel population-weighted GMT AR6 climate diagnostics Surface Temperature (GSAT) MAGICCv7.5.3¦5.0th Percentile |  |  | 2067 | -2.4526
Downscaling[MESSAGEix-GLOBIOM 1.1-M-R12] | Nationally Determined Contributions (NDCs) | IND | Post-processed¦median GDP change¦KW panel population-weighted GMT AR6 climate diagnostics Surface Temperature (GSAT) MAGICCv7.5.3¦5.0th Percentile | % | Post-processed¦median GDP change¦KW panel population-weighted GMT AR6 climate diagnostics Surface Temperature (GSAT) MAGICCv7.5.3¦5.0th Percentile |  |  | 2068 | -2.5002
Downscaling[MESSAGEix-GLOBIOM 1.1-M-R12] | Nationally Determined Contributions (NDCs) | IND | Post-processed¦median GDP change¦KW panel population-weighted GMT AR6 climate diagnostics Surface Temperature (GSAT) MAGICCv7.5.3¦5.0th Percentile | % | Post-processed¦median GDP change¦KW panel population-weighted GMT AR6 climate diagnostics Surface Temperature (GSAT) MAGICCv7.5.3¦5.0th Percentile |  |  | 2069 | -2.5447
Downscaling[MESSAGEix-GLOBIOM 1.1-M-R12] | Nationally Determined Contributions (NDCs) | IND | Post-processed¦median GDP change¦KW panel population-weighted GMT AR6 climate diagnostics Surface Temperature (GSAT) MAGICCv7.5.3¦5.0th Percentile | % | Post-processed¦median GDP change¦KW panel population-weighted GMT AR6 climate diagnostics Surface Temperature (GSAT) MAGICCv7.5.3¦5.0th Percentile |  |  | 2070 | -2.569
Downscaling[MESSAGEix-GLOBIOM 1.1-M-R12] | Nationally Determined Contributions (NDCs) | IND | Post-processed¦median GDP change¦KW panel population-weighted GMT AR6 climate diagnostics Surface Temperature (GSAT) MAGICCv7.5.3¦5.0th Percentile | % | Post-processed¦median GDP change¦KW panel population-weighted GMT AR6 climate diagnostics Surface Temperature (GSAT) MAGICCv7.5.3¦5.0th Percentile |  |  | 2071 | -2.5678
Downscaling[MESSAGEix-GLOBIOM 1.1-M-R12] | Nationally Determined Contributions (NDCs) | IND | Post-processed¦median GDP change¦KW panel population-weighted GMT AR6 climate diagnostics Surface Temperature (GSAT) MAGICCv7.5.3¦5.0th Percentile | % | Post-processed¦median GDP change¦KW panel population-weighted GMT AR6 climate diagnostics Surface Temperature (GSAT) MAGICCv7.5.3¦5.0th Percentile |  |  | 2072 | -2.5705
Downscaling[MESSAGEix-GLOBIOM 1.1-M-R12] | Nationally Determined Contributions (NDCs) | IND | Post-processed¦median GDP change¦KW panel population-weighted GMT AR6 climate diagnostics Surface Temperature (GSAT) MAGICCv7.5.3¦5.0th Percentile | % | Post-processed¦median GDP change¦KW panel population-weighted GMT AR6 climate diagnostics Surface Temperature (GSAT) MAGICCv7.5.3¦5.0th Percentile |  |  | 2073 | -2.5966
Downscaling[MESSAGEix-GLOBIOM 1.1-M-R12] | Nationally Determined Contributions (NDCs) | IND | Post-processed¦median GDP change¦KW panel population-weighted GMT AR6 climate diagnostics Surface Temperature (GSAT) MAGICCv7.5.3¦5.0th Percentile | % | Post-processed¦median GDP change¦KW panel population-weighted GMT AR6 climate diagnostics Surface Temperature (GSAT) MAGICCv7.5.3¦5.0th Percentile |  |  | 2074 | -2.6166
Downscaling[MESSAGEix-GLOBIOM 1.1-M-R12] | Nationally Determined Contributions (NDCs) | IND | Post-processed¦median GDP change¦KW panel population-weighted GMT AR6 climate diagnostics Surface Temperature (GSAT) MAGICCv7.5.3¦5.0th Percentile | % | Post-processed¦median GDP change¦KW panel population-weighted GMT AR6 climate diagnostics Surface Temperature (GSAT) MAGICCv7.5.3¦5.0th Percentile |  |  | 2075 | -2.6275
Downscaling[MESSAGEix-GLOBIOM 1.1-M-R12] | Nationally Determined Contributions (NDCs) | IND | Post-processed¦median GDP change¦KW panel population-weighted GMT AR6 climate diagnostics Surface Temperature (GSAT) MAGICCv7.5.3¦5.0th Percentile | % | Post-processed¦median GDP change¦KW panel population-weighted GMT AR6 climate diagnostics Surface Temperature (GSAT) MAGICCv7.5.3¦5.0th Percentile |  |  | 2076 | -2.6362
Downscaling[MESSAGEix-GLOBIOM 1.1-M-R12] | Nationally Determined Contributions (NDCs) | IND | Post-processed¦median GDP change¦KW panel population-weighted GMT AR6 climate diagnostics Surface Temperature (GSAT) MAGICCv7.5.3¦5.0th Percentile | % | Post-processed¦median GDP change¦KW panel population-weighted GMT AR6 climate diagnostics Surface Temperature (GSAT) MAGICCv7.5.3¦5.0th Percentile |  |  | 2077 | -2.6598
Downscaling[MESSAGEix-GLOBIOM 1.1-M-R12] | Nationally Determined Contributions (NDCs) | IND | Post-processed¦median GDP change¦KW panel population-weighted GMT AR6 climate diagnostics Surface Temperature (GSAT) MAGICCv7.5.3¦5.0th Percentile | % | Post-processed¦median GDP change¦KW panel population-weighted GMT AR6 climate diagnostics Surface Temperature (GSAT) MAGICCv7.5.3¦5.0th Percentile |  |  | 2078 | -2.6778
Downscaling[MESSAGEix-GLOBIOM 1.1-M-R12] | Nationally Determined Contributions (NDCs) | IND | Post-processed¦median GDP change¦KW panel population-weighted GMT AR6 climate diagnostics Surface Temperature (GSAT) MAGICCv7.5.3¦5.0th Percentile | % | Post-processed¦median GDP change¦KW panel population-weighted GMT AR6 climate diagnostics Surface Temperature (GSAT) MAGICCv7.5.3¦5.0th Percentile |  |  | 2079 | -2.6929
Downscaling[MESSAGEix-GLOBIOM 1.1-M-R12] | Nationally Determined Contributions (NDCs) | IND | Post-processed¦median GDP change¦KW panel population-weighted GMT AR6 climate diagnostics Surface Temperature (GSAT) MAGICCv7.5.3¦5.0th Percentile | % | Post-processed¦median GDP change¦KW panel population-weighted GMT AR6 climate diagnostics Surface Temperature (GSAT) MAGICCv7.5.3¦5.0th Percentile |  |  | 2080 | -2.6975
Downscaling[MESSAGEix-GLOBIOM 1.1-M-R12] | Nationally Determined Contributions (NDCs) | IND | Post-processed¦median GDP change¦KW panel population-weighted GMT AR6 climate diagnostics Surface Temperature (GSAT) MAGICCv7.5.3¦5.0th Percentile | % | Post-processed¦median GDP change¦KW panel population-weighted GMT AR6 climate diagnostics Surface Temperature (GSAT) MAGICCv7.5.3¦5.0th Percentile |  |  | 2081 | -2.7
Downscaling[MESSAGEix-GLOBIOM 1.1-M-R12] | Nationally Determined Contributions (NDCs) | IND | Post-processed¦median GDP change¦KW panel population-weighted GMT AR6 climate diagnostics Surface Temperature (GSAT) MAGICCv7.5.3¦5.0th Percentile | % | Post-processed¦median GDP change¦KW panel population-weighted GMT AR6 climate diagnostics Surface Temperature (GSAT) MAGICCv7.5.3¦5.0th Percentile |  |  | 2082 | -2.7226
Downscaling[MESSAGEix-GLOBIOM 1.1-M-R12] | Nationally Determined Contributions (NDCs) | IND | Post-processed¦median GDP change¦KW panel population-weighted GMT AR6 climate diagnostics Surface Temperature (GSAT) MAGICCv7.5.3¦5.0th Percentile | % | Post-processed¦median GDP change¦KW panel population-weighted GMT AR6 climate diagnostics Surface Temperature (GSAT) MAGICCv7.5.3¦5.0th Percentile |  |  | 2083 | -2.7404
Downscaling[MESSAGEix-GLOBIOM 1.1-M-R12] | Nationally Determined Contributions (NDCs) | IND | Post-processed¦median GDP change¦KW panel population-weighted GMT AR6 climate diagnostics Surface Temperature (GSAT) MAGICCv7.5.3¦5.0th Percentile | % | Post-processed¦median GDP change¦KW panel population-weighted GMT AR6 climate diagnostics Surface Temperature (GSAT) MAGICCv7.5.3¦5.0th Percentile |  |  | 2084 | -2.7542
Downscaling[MESSAGEix-GLOBIOM 1.1-M-R12] | Nationally Determined Contributions (NDCs) | IND | Post-processed¦median GDP change¦KW panel population-weighted GMT AR6 climate diagnostics Surface Temperature (GSAT) MAGICCv7.5.3¦5.0th Percentile | % | Post-processed¦median GDP change¦KW panel population-weighted GMT AR6 climate diagnostics Surface Temperature (GSAT) MAGICCv7.5.3¦5.0th Percentile |  |  | 2085 | -2.7494
Downscaling[MESSAGEix-GLOBIOM 1.1-M-R12] | Nationally Determined Contributions (NDCs) | IND | Post-processed¦median GDP change¦KW panel population-weighted GMT AR6 climate diagnostics Surface Temperature (GSAT) MAGICCv7.5.3¦5.0th Percentile | % | Post-processed¦median GDP change¦KW panel population-weighted GMT AR6 climate diagnostics Surface Temperature (GSAT) MAGICCv7.5.3¦5.0th Percentile |  |  | 2086 | -2.7348
Downscaling[MESSAGEix-GLOBIOM 1.1-M-R12] | Nationally Determined Contributions (NDCs) | IND | Post-processed¦median GDP change¦KW panel population-weighted GMT AR6 climate diagnostics Surface Temperature (GSAT) MAGICCv7.5.3¦5.0th Percentile | % | Post-processed¦median GDP change¦KW panel population-weighted GMT AR6 climate diagnostics Surface Temperature (GSAT) MAGICCv7.5.3¦5.0th Percentile |  |  | 2087 | -2.7266
Downscaling[MESSAGEix-GLOBIOM 1.1-M-R12] | Nationally Determined Contributions (NDCs) | IND | Post-processed¦median GDP change¦KW panel population-weighted GMT AR6 climate diagnostics Surface Temperature (GSAT) MAGICCv7.5.3¦5.0th Percentile | % | Post-processed¦median GDP change¦KW panel population-weighted GMT AR6 climate diagnostics Surface Temperature (GSAT) MAGICCv7.5.3¦5.0th Percentile |  |  | 2088 | -2.7362
Downscaling[MESSAGEix-GLOBIOM 1.1-M-R12] | Nationally Determined Contributions (NDCs) | IND | Post-processed¦median GDP change¦KW panel population-weighted GMT AR6 climate diagnostics Surface Temperature (GSAT) MAGICCv7.5.3¦5.0th Percentile | % | Post-processed¦median GDP change¦KW panel population-weighted GMT AR6 climate diagnostics Surface Temperature (GSAT) MAGICCv7.5.3¦5.0th Percentile |  |  | 2089 | -2.7543
Downscaling[MESSAGEix-GLOBIOM 1.1-M-R12] | Nationally Determined Contributions (NDCs) | IND | Post-processed¦median GDP change¦KW panel population-weighted GMT AR6 climate diagnostics Surface Temperature (GSAT) MAGICCv7.5.3¦5.0th Percentile | % | Post-processed¦median GDP change¦KW panel population-weighted GMT AR6 climate diagnostics Surface Temperature (GSAT) MAGICCv7.5.3¦5.0th Percentile |  |  | 2090 | -2.7727
Downscaling[MESSAGEix-GLOBIOM 1.1-M-R12] | Nationally Determined Contributions (NDCs) | IND | Post-processed¦median GDP change¦KW panel population-weighted GMT AR6 climate diagnostics Surface Temperature (GSAT) MAGICCv7.5.3¦5.0th Percentile | % | Post-processed¦median GDP change¦KW panel population-weighted GMT AR6 climate diagnostics Surface Temperature (GSAT) MAGICCv7.5.3¦5.0th Percentile |  |  | 2091 | -2.791
Downscaling[MESSAGEix-GLOBIOM 1.1-M-R12] | Nationally Determined Contributions (NDCs) | IND | Post-processed¦median GDP change¦KW panel population-weighted GMT AR6 climate diagnostics Surface Temperature (GSAT) MAGICCv7.5.3¦5.0th Percentile | % | Post-processed¦median GDP change¦KW panel population-weighted GMT AR6 climate diagnostics Surface Temperature (GSAT) MAGICCv7.5.3¦5.0th Percentile |  |  | 2092 | -2.8082
Downscaling[MESSAGEix-GLOBIOM 1.1-M-R12] | Nationally Determined Contributions (NDCs) | IND | Post-processed¦median GDP change¦KW panel population-weighted GMT AR6 climate diagnostics Surface Temperature (GSAT) MAGICCv7.5.3¦5.0th Percentile | % | Post-processed¦median GDP change¦KW panel population-weighted GMT AR6 climate diagnostics Surface Temperature (GSAT) MAGICCv7.5.3¦5.0th Percentile |  |  | 2093 | -2.8253
Downscaling[MESSAGEix-GLOBIOM 1.1-M-R12] | Nationally Determined Contributions (NDCs) | IND | Post-processed¦median GDP change¦KW panel population-weighted GMT AR6 climate diagnostics Surface Temperature (GSAT) MAGICCv7.5.3¦5.0th Percentile | % | Post-processed¦median GDP change¦KW panel population-weighted GMT AR6 climate diagnostics Surface Temperature (GSAT) MAGICCv7.5.3¦5.0th Percentile |  |  | 2094 | -2.8424
Downscaling[MESSAGEix-GLOBIOM 1.1-M-R12] | Nationally Determined Contributions (NDCs) | IND | Post-processed¦median GDP change¦KW panel population-weighted GMT AR6 climate diagnostics Surface Temperature (GSAT) MAGICCv7.5.3¦5.0th Percentile | % | Post-processed¦median GDP change¦KW panel population-weighted GMT AR6 climate diagnostics Surface Temperature (GSAT) MAGICCv7.5.3¦5.0th Percentile |  |  | 2095 | -2.8595
Downscaling[MESSAGEix-GLOBIOM 1.1-M-R12] | Nationally Determined Contributions (NDCs) | IND | Post-processed¦median GDP change¦KW panel population-weighted GMT AR6 climate diagnostics Surface Temperature (GSAT) MAGICCv7.5.3¦5.0th Percentile | % | Post-processed¦median GDP change¦KW panel population-weighted GMT AR6 climate diagnostics Surface Temperature (GSAT) MAGICCv7.5.3¦5.0th Percentile |  |  | 2096 | -2.8766
Downscaling[MESSAGEix-GLOBIOM 1.1-M-R12] | Nationally Determined Contributions (NDCs) | IND | Post-processed¦median GDP change¦KW panel population-weighted GMT AR6 climate diagnostics Surface Temperature (GSAT) MAGICCv7.5.3¦5.0th Percentile | % | Post-processed¦median GDP change¦KW panel population-weighted GMT AR6 climate diagnostics Surface Temperature (GSAT) MAGICCv7.5.3¦5.0th Percentile |  |  | 2097 | -2.8937
Downscaling[MESSAGEix-GLOBIOM 1.1-M-R12] | Nationally Determined Contributions (NDCs) | IND | Post-processed¦median GDP change¦KW panel population-weighted GMT AR6 climate diagnostics Surface Temperature (GSAT) MAGICCv7.5.3¦5.0th Percentile | % | Post-processed¦median GDP change¦KW panel population-weighted GMT AR6 climate diagnostics Surface Temperature (GSAT) MAGICCv7.5.3¦5.0th Percentile |  |  | 2098 | -2.9109
Downscaling[MESSAGEix-GLOBIOM 1.1-M-R12] | Nationally Determined Contributions (NDCs) | IND | Post-processed¦median GDP change¦KW panel population-weighted GMT AR6 climate diagnostics Surface Temperature (GSAT) MAGICCv7.5.3¦5.0th Percentile | % | Post-processed¦median GDP change¦KW panel population-weighted GMT AR6 climate diagnostics Surface Temperature (GSAT) MAGICCv7.5.3¦5.0th Percentile |  |  | 2099 | -2.928
Downscaling[MESSAGEix-GLOBIOM 1.1-M-R12] | Nationally Determined Contributions (NDCs) | IND | Post-processed¦median GDP change¦KW panel population-weighted GMT AR6 climate diagnostics Surface Temperature (GSAT) MAGICCv7.5.3¦5.0th Percentile | % | Post-processed¦median GDP change¦KW panel population-weighted GMT AR6 climate diagnostics Surface Temperature (GSAT) MAGICCv7.5.3¦5.0th Percentile |  |  | 2100 | -2.9452
Downscaling[MESSAGEix-GLOBIOM 1.1-M-R12] | Nationally Determined Contributions (NDCs) | IND | Post-processed¦median GDP change¦KW panel population-weighted GMT AR6 climate diagnostics Surface Temperature (GSAT) MAGICCv7.5.3¦50.0th Percentile | % | Post-processed¦median GDP change¦KW panel population-weighted GMT AR6 climate diagnostics Surface Temperature (GSAT) MAGICCv7.5.3¦50.0th Percentile |  |  | 2020 | 0
Downscaling[MESSAGEix-GLOBIOM 1.1-M-R12] | Nationally Determined Contributions (NDCs) | IND | Post-processed¦median GDP change¦KW panel population-weighted GMT AR6 climate diagnostics Surface Temperature (GSAT) MAGICCv7.5.3¦50.0th Percentile | % | Post-processed¦median GDP change¦KW panel population-weighted GMT AR6 climate diagnostics Surface Temperature (GSAT) MAGICCv7.5.3¦50.0th Percentile |  |  | 2021 | -0.12678
Downscaling[MESSAGEix-GLOBIOM 1.1-M-R12] | Nationally Determined Contributions (NDCs) | IND | Post-processed¦median GDP change¦KW panel population-weighted GMT AR6 climate diagnostics Surface Temperature (GSAT) MAGICCv7.5.3¦50.0th Percentile | % | Post-processed¦median GDP change¦KW panel population-weighted GMT AR6 climate diagnostics Surface Temperature (GSAT) MAGICCv7.5.3¦50.0th Percentile |  |  | 2022 | -0.26605
Downscaling[MESSAGEix-GLOBIOM 1.1-M-R12] | Nationally Determined Contributions (NDCs) | IND | Post-processed¦median GDP change¦KW panel population-weighted GMT AR6 climate diagnostics Surface Temperature (GSAT) MAGICCv7.5.3¦50.0th Percentile | % | Post-processed¦median GDP change¦KW panel population-weighted GMT AR6 climate diagnostics Surface Temperature (GSAT) MAGICCv7.5.3¦50.0th Percentile |  |  | 2023 | -0.40033
Downscaling[MESSAGEix-GLOBIOM 1.1-M-R12] | Nationally Determined Contributions (NDCs) | IND | Post-processed¦median GDP change¦KW panel population-weighted GMT AR6 climate diagnostics Surface Temperature (GSAT) MAGICCv7.5.3¦50.0th Percentile | % | Post-processed¦median GDP change¦KW panel population-weighted GMT AR6 climate diagnostics Surface Temperature (GSAT) MAGICCv7.5.3¦50.0th Percentile |  |  | 2024 | -0.52844
Downscaling[MESSAGEix-GLOBIOM 1.1-M-R12] | Nationally Determined Contributions (NDCs) | IND | Post-processed¦median GDP change¦KW panel population-weighted GMT AR6 climate diagnostics Surface Temperature (GSAT) MAGICCv7.5.3¦50.0th Percentile | % | Post-processed¦median GDP change¦KW panel population-weighted GMT AR6 climate diagnostics Surface Temperature (GSAT) MAGICCv7.5.3¦50.0th Percentile |  |  | 2025 | -0.64604
Downscaling[MESSAGEix-GLOBIOM 1.1-M-R12] | Nationally Determined Contributions (NDCs) | IND | Post-processed¦median GDP change¦KW panel population-weighted GMT AR6 climate diagnostics Surface Temperature (GSAT) MAGICCv7.5.3¦50.0th Percentile | % | Post-processed¦median GDP change¦KW panel population-weighted GMT AR6 climate diagnostics Surface Temperature (GSAT) MAGICCv7.5.3¦50.0th Percentile |  |  | 2026 | -0.74262
Downscaling[MESSAGEix-GLOBIOM 1.1-M-R12] | Nationally Determined Contributions (NDCs) | IND | Post-processed¦median GDP change¦KW panel population-weighted GMT AR6 climate diagnostics Surface Temperature (GSAT) MAGICCv7.5.3¦50.0th Percentile | % | Post-processed¦median GDP change¦KW panel population-weighted GMT AR6 climate diagnostics Surface Temperature (GSAT) MAGICCv7.5.3¦50.0th Percentile |  |  | 2027 | -0.82398
Downscaling[MESSAGEix-GLOBIOM 1.1-M-R12] | Nationally Determined Contributions (NDCs) | IND | Post-processed¦median GDP change¦KW panel population-weighted GMT AR6 climate diagnostics Surface Temperature (GSAT) MAGICCv7.5.3¦50.0th Percentile | % | Post-processed¦median GDP change¦KW panel population-weighted GMT AR6 climate diagnostics Surface Temperature (GSAT) MAGICCv7.5.3¦50.0th Percentile |  |  | 2028 | -0.91979
Downscaling[MESSAGEix-GLOBIOM 1.1-M-R12] | Nationally Determined Contributions (NDCs) | IND | Post-processed¦median GDP change¦KW panel population-weighted GMT AR6 climate diagnostics Surface Temperature (GSAT) MAGICCv7.5.3¦50.0th Percentile | % | Post-processed¦median GDP change¦KW panel population-weighted GMT AR6 climate diagnostics Surface Temperature (GSAT) MAGICCv7.5.3¦50.0th Percentile |  |  | 2029 | -1.0235
Downscaling[MESSAGEix-GLOBIOM 1.1-M-R12] | Nationally Determined Contributions (NDCs) | IND | Post-processed¦median GDP change¦KW panel population-weighted GMT AR6 climate diagnostics Surface Temperature (GSAT) MAGICCv7.5.3¦50.0th Percentile | % | Post-processed¦median GDP change¦KW panel population-weighted GMT AR6 climate diagnostics Surface Temperature (GSAT) MAGICCv7.5.3¦50.0th Percentile |  |  | 2030 | -1.1207
Downscaling[MESSAGEix-GLOBIOM 1.1-M-R12] | Nationally Determined Contributions (NDCs) | IND | Post-processed¦median GDP change¦KW panel population-weighted GMT AR6 climate diagnostics Surface Temperature (GSAT) MAGICCv7.5.3¦50.0th Percentile | % | Post-processed¦median GDP change¦KW panel population-weighted GMT AR6 climate diagnostics Surface Temperature (GSAT) MAGICCv7.5.3¦50.0th Percentile |  |  | 2031 | -1.2177
Downscaling[MESSAGEix-GLOBIOM 1.1-M-R12] | Nationally Determined Contributions (NDCs) | IND | Post-processed¦median GDP change¦KW panel population-weighted GMT AR6 climate diagnostics Surface Temperature (GSAT) MAGICCv7.5.3¦50.0th Percentile | % | Post-processed¦median GDP change¦KW panel population-weighted GMT AR6 climate diagnostics Surface Temperature (GSAT) MAGICCv7.5.3¦50.0th Percentile |  |  | 2032 | -1.3188
Downscaling[MESSAGEix-GLOBIOM 1.1-M-R12] | Nationally Determined Contributions (NDCs) | IND | Post-processed¦median GDP change¦KW panel population-weighted GMT AR6 climate diagnostics Surface Temperature (GSAT) MAGICCv7.5.3¦50.0th Percentile | % | Post-processed¦median GDP change¦KW panel population-weighted GMT AR6 climate diagnostics Surface Temperature (GSAT) MAGICCv7.5.3¦50.0th Percentile |  |  | 2033 | -1.4241
Downscaling[MESSAGEix-GLOBIOM 1.1-M-R12] | Nationally Determined Contributions (NDCs) | IND | Post-processed¦median GDP change¦KW panel population-weighted GMT AR6 climate diagnostics Surface Temperature (GSAT) MAGICCv7.5.3¦50.0th Percentile | % | Post-processed¦median GDP change¦KW panel population-weighted GMT AR6 climate diagnostics Surface Temperature (GSAT) MAGICCv7.5.3¦50.0th Percentile |  |  | 2034 | -1.5496
Downscaling[MESSAGEix-GLOBIOM 1.1-M-R12] | Nationally Determined Contributions (NDCs) | IND | Post-processed¦median GDP change¦KW panel population-weighted GMT AR6 climate diagnostics Surface Temperature (GSAT) MAGICCv7.5.3¦50.0th Percentile | % | Post-processed¦median GDP change¦KW panel population-weighted GMT AR6 climate diagnostics Surface Temperature (GSAT) MAGICCv7.5.3¦50.0th Percentile |  |  | 2035 | -1.6852
Downscaling[MESSAGEix-GLOBIOM 1.1-M-R12] | Nationally Determined Contributions (NDCs) | IND | Post-processed¦median GDP change¦KW panel population-weighted GMT AR6 climate diagnostics Surface Temperature (GSAT) MAGICCv7.5.3¦50.0th Percentile | % | Post-processed¦median GDP change¦KW panel population-weighted GMT AR6 climate diagnostics Surface Temperature (GSAT) MAGICCv7.5.3¦50.0th Percentile |  |  | 2036 | -1.8091
Downscaling[MESSAGEix-GLOBIOM 1.1-M-R12] | Nationally Determined Contributions (NDCs) | IND | Post-processed¦median GDP change¦KW panel population-weighted GMT AR6 climate diagnostics Surface Temperature (GSAT) MAGICCv7.5.3¦50.0th Percentile | % | Post-processed¦median GDP change¦KW panel population-weighted GMT AR6 climate diagnostics Surface Temperature (GSAT) MAGICCv7.5.3¦50.0th Percentile |  |  | 2037 | -1.9101
Downscaling[MESSAGEix-GLOBIOM 1.1-M-R12] | Nationally Determined Contributions (NDCs) | IND | Post-processed¦median GDP change¦KW panel population-weighted GMT AR6 climate diagnostics Surface Temperature (GSAT) MAGICCv7.5.3¦50.0th Percentile | % | Post-processed¦median GDP change¦KW panel population-weighted GMT AR6 climate diagnostics Surface Temperature (GSAT) MAGICCv7.5.3¦50.0th Percentile |  |  | 2038 | -2.0003
Downscaling[MESSAGEix-GLOBIOM 1.1-M-R12] | Nationally Determined Contributions (NDCs) | IND | Post-processed¦median GDP change¦KW panel population-weighted GMT AR6 climate diagnostics Surface Temperature (GSAT) MAGICCv7.5.3¦50.0th Percentile | % | Post-processed¦median GDP change¦KW panel population-weighted GMT AR6 climate diagnostics Surface Temperature (GSAT) MAGICCv7.5.3¦50.0th Percentile |  |  | 2039 | -2.0933
Downscaling[MESSAGEix-GLOBIOM 1.1-M-R12] | Nationally Determined Contributions (NDCs) | IND | Post-processed¦median GDP change¦KW panel population-weighted GMT AR6 climate diagnostics Surface Temperature (GSAT) MAGICCv7.5.3¦50.0th Percentile | % | Post-processed¦median GDP change¦KW panel population-weighted GMT AR6 climate diagnostics Surface Temperature (GSAT) MAGICCv7.5.3¦50.0th Percentile |  |  | 2040 | -2.1753
Downscaling[MESSAGEix-GLOBIOM 1.1-M-R12] | Nationally Determined Contributions (NDCs) | IND | Post-processed¦median GDP change¦KW panel population-weighted GMT AR6 climate diagnostics Surface Temperature (GSAT) MAGICCv7.5.3¦50.0th Percentile | % | Post-processed¦median GDP change¦KW panel population-weighted GMT AR6 climate diagnostics Surface Temperature (GSAT) MAGICCv7.5.3¦50.0th Percentile |  |  | 2041 | -2.2479
Downscaling[MESSAGEix-GLOBIOM 1.1-M-R12] | Nationally Determined Contributions (NDCs) | IND | Post-processed¦median GDP change¦KW panel population-weighted GMT AR6 climate diagnostics Surface Temperature (GSAT) MAGICCv7.5.3¦50.0th Percentile | % | Post-processed¦median GDP change¦KW panel population-weighted GMT AR6 climate diagnostics Surface Temperature (GSAT) MAGICCv7.5.3¦50.0th Percentile |  |  | 2042 | -2.298
Downscaling[MESSAGEix-GLOBIOM 1.1-M-R12] | Nationally Determined Contributions (NDCs) | IND | Post-processed¦median GDP change¦KW panel population-weighted GMT AR6 climate diagnostics Surface Temperature (GSAT) MAGICCv7.5.3¦50.0th Percentile | % | Post-processed¦median GDP change¦KW panel population-weighted GMT AR6 climate diagnostics Surface Temperature (GSAT) MAGICCv7.5.3¦50.0th Percentile |  |  | 2043 | -2.3478
Downscaling[MESSAGEix-GLOBIOM 1.1-M-R12] | Nationally Determined Contributions (NDCs) | IND | Post-processed¦median GDP change¦KW panel population-weighted GMT AR6 climate diagnostics Surface Temperature (GSAT) MAGICCv7.5.3¦50.0th Percentile | % | Post-processed¦median GDP change¦KW panel population-weighted GMT AR6 climate diagnostics Surface Temperature (GSAT) MAGICCv7.5.3¦50.0th Percentile |  |  | 2044 | -2.4202
Downscaling[MESSAGEix-GLOBIOM 1.1-M-R12] | Nationally Determined Contributions (NDCs) | IND | Post-processed¦median GDP change¦KW panel population-weighted GMT AR6 climate diagnostics Surface Temperature (GSAT) MAGICCv7.5.3¦50.0th Percentile | % | Post-processed¦median GDP change¦KW panel population-weighted GMT AR6 climate diagnostics Surface Temperature (GSAT) MAGICCv7.5.3¦50.0th Percentile |  |  | 2045 | -2.508
Downscaling[MESSAGEix-GLOBIOM 1.1-M-R12] | Nationally Determined Contributions (NDCs) | IND | Post-processed¦median GDP change¦KW panel population-weighted GMT AR6 climate diagnostics Surface Temperature (GSAT) MAGICCv7.5.3¦50.0th Percentile | % | Post-processed¦median GDP change¦KW panel population-weighted GMT AR6 climate diagnostics Surface Temperature (GSAT) MAGICCv7.5.3¦50.0th Percentile |  |  | 2046 | -2.6035
Downscaling[MESSAGEix-GLOBIOM 1.1-M-R12] | Nationally Determined Contributions (NDCs) | IND | Post-processed¦median GDP change¦KW panel population-weighted GMT AR6 climate diagnostics Surface Temperature (GSAT) MAGICCv7.5.3¦50.0th Percentile | % | Post-processed¦median GDP change¦KW panel population-weighted GMT AR6 climate diagnostics Surface Temperature (GSAT) MAGICCv7.5.3¦50.0th Percentile |  |  | 2047 | -2.704
Downscaling[MESSAGEix-GLOBIOM 1.1-M-R12] | Nationally Determined Contributions (NDCs) | IND | Post-processed¦median GDP change¦KW panel population-weighted GMT AR6 climate diagnostics Surface Temperature (GSAT) MAGICCv7.5.3¦50.0th Percentile | % | Post-processed¦median GDP change¦KW panel population-weighted GMT AR6 climate diagnostics Surface Temperature (GSAT) MAGICCv7.5.3¦50.0th Percentile |  |  | 2048 | -2.8004
Downscaling[MESSAGEix-GLOBIOM 1.1-M-R12] | Nationally Determined Contributions (NDCs) | IND | Post-processed¦median GDP change¦KW panel population-weighted GMT AR6 climate diagnostics Surface Temperature (GSAT) MAGICCv7.5.3¦50.0th Percentile | % | Post-processed¦median GDP change¦KW panel population-weighted GMT AR6 climate diagnostics Surface Temperature (GSAT) MAGICCv7.5.3¦50.0th Percentile |  |  | 2049 | -2.8731
Downscaling[MESSAGEix-GLOBIOM 1.1-M-R12] | Nationally Determined Contributions (NDCs) | IND | Post-processed¦median GDP change¦KW panel population-weighted GMT AR6 climate diagnostics Surface Temperature (GSAT) MAGICCv7.5.3¦50.0th Percentile | % | Post-processed¦median GDP change¦KW panel population-weighted GMT AR6 climate diagnostics Surface Temperature (GSAT) MAGICCv7.5.3¦50.0th Percentile |  |  | 2050 | -2.9276
Downscaling[MESSAGEix-GLOBIOM 1.1-M-R12] | Nationally Determined Contributions (NDCs) | IND | Post-processed¦median GDP change¦KW panel population-weighted GMT AR6 climate diagnostics Surface Temperature (GSAT) MAGICCv7.5.3¦50.0th Percentile | % | Post-processed¦median GDP change¦KW panel population-weighted GMT AR6 climate diagnostics Surface Temperature (GSAT) MAGICCv7.5.3¦50.0th Percentile |  |  | 2051 | -2.9825
Downscaling[MESSAGEix-GLOBIOM 1.1-M-R12] | Nationally Determined Contributions (NDCs) | IND | Post-processed¦median GDP change¦KW panel population-weighted GMT AR6 climate diagnostics Surface Temperature (GSAT) MAGICCv7.5.3¦50.0th Percentile | % | Post-processed¦median GDP change¦KW panel population-weighted GMT AR6 climate diagnostics Surface Temperature (GSAT) MAGICCv7.5.3¦50.0th Percentile |  |  | 2052 | -3.0258
Downscaling[MESSAGEix-GLOBIOM 1.1-M-R12] | Nationally Determined Contributions (NDCs) | IND | Post-processed¦median GDP change¦KW panel population-weighted GMT AR6 climate diagnostics Surface Temperature (GSAT) MAGICCv7.5.3¦50.0th Percentile | % | Post-processed¦median GDP change¦KW panel population-weighted GMT AR6 climate diagnostics Surface Temperature (GSAT) MAGICCv7.5.3¦50.0th Percentile |  |  | 2053 | -3.0581
Downscaling[MESSAGEix-GLOBIOM 1.1-M-R12] | Nationally Determined Contributions (NDCs) | IND | Post-processed¦median GDP change¦KW panel population-weighted GMT AR6 climate diagnostics Surface Temperature (GSAT) MAGICCv7.5.3¦50.0th Percentile | % | Post-processed¦median GDP change¦KW panel population-weighted GMT AR6 climate diagnostics Surface Temperature (GSAT) MAGICCv7.5.3¦50.0th Percentile |  |  | 2054 | -3.1033
Downscaling[MESSAGEix-GLOBIOM 1.1-M-R12] | Nationally Determined Contributions (NDCs) | IND | Post-processed¦median GDP change¦KW panel population-weighted GMT AR6 climate diagnostics Surface Temperature (GSAT) MAGICCv7.5.3¦50.0th Percentile | % | Post-processed¦median GDP change¦KW panel population-weighted GMT AR6 climate diagnostics Surface Temperature (GSAT) MAGICCv7.5.3¦50.0th Percentile |  |  | 2055 | -3.1584
Downscaling[MESSAGEix-GLOBIOM 1.1-M-R12] | Nationally Determined Contributions (NDCs) | IND | Post-processed¦median GDP change¦KW panel population-weighted GMT AR6 climate diagnostics Surface Temperature (GSAT) MAGICCv7.5.3¦50.0th Percentile | % | Post-processed¦median GDP change¦KW panel population-weighted GMT AR6 climate diagnostics Surface Temperature (GSAT) MAGICCv7.5.3¦50.0th Percentile |  |  | 2056 | -3.2263
Downscaling[MESSAGEix-GLOBIOM 1.1-M-R12] | Nationally Determined Contributions (NDCs) | IND | Post-processed¦median GDP change¦KW panel population-weighted GMT AR6 climate diagnostics Surface Temperature (GSAT) MAGICCv7.5.3¦50.0th Percentile | % | Post-processed¦median GDP change¦KW panel population-weighted GMT AR6 climate diagnostics Surface Temperature (GSAT) MAGICCv7.5.3¦50.0th Percentile |  |  | 2057 | -3.3029
Downscaling[MESSAGEix-GLOBIOM 1.1-M-R12] | Nationally Determined Contributions (NDCs) | IND | Post-processed¦median GDP change¦KW panel population-weighted GMT AR6 climate diagnostics Surface Temperature (GSAT) MAGICCv7.5.3¦50.0th Percentile | % | Post-processed¦median GDP change¦KW panel population-weighted GMT AR6 climate diagnostics Surface Temperature (GSAT) MAGICCv7.5.3¦50.0th Percentile |  |  | 2058 | -3.3709
Downscaling[MESSAGEix-GLOBIOM 1.1-M-R12] | Nationally Determined Contributions (NDCs) | IND | Post-processed¦median GDP change¦KW panel population-weighted GMT AR6 climate diagnostics Surface Temperature (GSAT) MAGICCv7.5.3¦50.0th Percentile | % | Post-processed¦median GDP change¦KW panel population-weighted GMT AR6 climate diagnostics Surface Temperature (GSAT) MAGICCv7.5.3¦50.0th Percentile |  |  | 2059 | -3.4324
Downscaling[MESSAGEix-GLOBIOM 1.1-M-R12] | Nationally Determined Contributions (NDCs) | IND | Post-processed¦median GDP change¦KW panel population-weighted GMT AR6 climate diagnostics Surface Temperature (GSAT) MAGICCv7.5.3¦50.0th Percentile | % | Post-processed¦median GDP change¦KW panel population-weighted GMT AR6 climate diagnostics Surface Temperature (GSAT) MAGICCv7.5.3¦50.0th Percentile |  |  | 2060 | -3.4849
Downscaling[MESSAGEix-GLOBIOM 1.1-M-R12] | Nationally Determined Contributions (NDCs) | IND | Post-processed¦median GDP change¦KW panel population-weighted GMT AR6 climate diagnostics Surface Temperature (GSAT) MAGICCv7.5.3¦50.0th Percentile | % | Post-processed¦median GDP change¦KW panel population-weighted GMT AR6 climate diagnostics Surface Temperature (GSAT) MAGICCv7.5.3¦50.0th Percentile |  |  | 2061 | -3.5395
Downscaling[MESSAGEix-GLOBIOM 1.1-M-R12] | Nationally Determined Contributions (NDCs) | IND | Post-processed¦median GDP change¦KW panel population-weighted GMT AR6 climate diagnostics Surface Temperature (GSAT) MAGICCv7.5.3¦50.0th Percentile | % | Post-processed¦median GDP change¦KW panel population-weighted GMT AR6 climate diagnostics Surface Temperature (GSAT) MAGICCv7.5.3¦50.0th Percentile |  |  | 2062 | -3.5867
Downscaling[MESSAGEix-GLOBIOM 1.1-M-R12] | Nationally Determined Contributions (NDCs) | IND | Post-processed¦median GDP change¦KW panel population-weighted GMT AR6 climate diagnostics Surface Temperature (GSAT) MAGICCv7.5.3¦50.0th Percentile | % | Post-processed¦median GDP change¦KW panel population-weighted GMT AR6 climate diagnostics Surface Temperature (GSAT) MAGICCv7.5.3¦50.0th Percentile |  |  | 2063 | -3.6361
Downscaling[MESSAGEix-GLOBIOM 1.1-M-R12] | Nationally Determined Contributions (NDCs) | IND | Post-processed¦median GDP change¦KW panel population-weighted GMT AR6 climate diagnostics Surface Temperature (GSAT) MAGICCv7.5.3¦50.0th Percentile | % | Post-processed¦median GDP change¦KW panel population-weighted GMT AR6 climate diagnostics Surface Temperature (GSAT) MAGICCv7.5.3¦50.0th Percentile |  |  | 2064 | -3.703
Downscaling[MESSAGEix-GLOBIOM 1.1-M-R12] | Nationally Determined Contributions (NDCs) | IND | Post-processed¦median GDP change¦KW panel population-weighted GMT AR6 climate diagnostics Surface Temperature (GSAT) MAGICCv7.5.3¦50.0th Percentile | % | Post-processed¦median GDP change¦KW panel population-weighted GMT AR6 climate diagnostics Surface Temperature (GSAT) MAGICCv7.5.3¦50.0th Percentile |  |  | 2065 | -3.767
Downscaling[MESSAGEix-GLOBIOM 1.1-M-R12] | Nationally Determined Contributions (NDCs) | IND | Post-processed¦median GDP change¦KW panel population-weighted GMT AR6 climate diagnostics Surface Temperature (GSAT) MAGICCv7.5.3¦50.0th Percentile | % | Post-processed¦median GDP change¦KW panel population-weighted GMT AR6 climate diagnostics Surface Temperature (GSAT) MAGICCv7.5.3¦50.0th Percentile |  |  | 2066 | -3.8263
Downscaling[MESSAGEix-GLOBIOM 1.1-M-R12] | Nationally Determined Contributions (NDCs) | IND | Post-processed¦median GDP change¦KW panel population-weighted GMT AR6 climate diagnostics Surface Temperature (GSAT) MAGICCv7.5.3¦50.0th Percentile | % | Post-processed¦median GDP change¦KW panel population-weighted GMT AR6 climate diagnostics Surface Temperature (GSAT) MAGICCv7.5.3¦50.0th Percentile |  |  | 2067 | -3.8866
Downscaling[MESSAGEix-GLOBIOM 1.1-M-R12] | Nationally Determined Contributions (NDCs) | IND | Post-processed¦median GDP change¦KW panel population-weighted GMT AR6 climate diagnostics Surface Temperature (GSAT) MAGICCv7.5.3¦50.0th Percentile | % | Post-processed¦median GDP change¦KW panel population-weighted GMT AR6 climate diagnostics Surface Temperature (GSAT) MAGICCv7.5.3¦50.0th Percentile |  |  | 2068 | -3.953
Downscaling[MESSAGEix-GLOBIOM 1.1-M-R12] | Nationally Determined Contributions (NDCs) | IND | Post-processed¦median GDP change¦KW panel population-weighted GMT AR6 climate diagnostics Surface Temperature (GSAT) MAGICCv7.5.3¦50.0th Percentile | % | Post-processed¦median GDP change¦KW panel population-weighted GMT AR6 climate diagnostics Surface Temperature (GSAT) MAGICCv7.5.3¦50.0th Percentile |  |  | 2069 | -4.0195
Downscaling[MESSAGEix-GLOBIOM 1.1-M-R12] | Nationally Determined Contributions (NDCs) | IND | Post-processed¦median GDP change¦KW panel population-weighted GMT AR6 climate diagnostics Surface Temperature (GSAT) MAGICCv7.5.3¦50.0th Percentile | % | Post-processed¦median GDP change¦KW panel population-weighted GMT AR6 climate diagnostics Surface Temperature (GSAT) MAGICCv7.5.3¦50.0th Percentile |  |  | 2070 | -4.077
Downscaling[MESSAGEix-GLOBIOM 1.1-M-R12] | Nationally Determined Contributions (NDCs) | IND | Post-processed¦median GDP change¦KW panel population-weighted GMT AR6 climate diagnostics Surface Temperature (GSAT) MAGICCv7.5.3¦50.0th Percentile | % | Post-processed¦median GDP change¦KW panel population-weighted GMT AR6 climate diagnostics Surface Temperature (GSAT) MAGICCv7.5.3¦50.0th Percentile |  |  | 2071 | -4.1233
Downscaling[MESSAGEix-GLOBIOM 1.1-M-R12] | Nationally Determined Contributions (NDCs) | IND | Post-processed¦median GDP change¦KW panel population-weighted GMT AR6 climate diagnostics Surface Temperature (GSAT) MAGICCv7.5.3¦50.0th Percentile | % | Post-processed¦median GDP change¦KW panel population-weighted GMT AR6 climate diagnostics Surface Temperature (GSAT) MAGICCv7.5.3¦50.0th Percentile |  |  | 2072 | -4.1629
Downscaling[MESSAGEix-GLOBIOM 1.1-M-R12] | Nationally Determined Contributions (NDCs) | IND | Post-processed¦median GDP change¦KW panel population-weighted GMT AR6 climate diagnostics Surface Temperature (GSAT) MAGICCv7.5.3¦50.0th Percentile | % | Post-processed¦median GDP change¦KW panel population-weighted GMT AR6 climate diagnostics Surface Temperature (GSAT) MAGICCv7.5.3¦50.0th Percentile |  |  | 2073 | -4.1965
Downscaling[MESSAGEix-GLOBIOM 1.1-M-R12] | Nationally Determined Contributions (NDCs) | IND | Post-processed¦median GDP change¦KW panel population-weighted GMT AR6 climate diagnostics Surface Temperature (GSAT) MAGICCv7.5.3¦50.0th Percentile | % | Post-processed¦median GDP change¦KW panel population-weighted GMT AR6 climate diagnostics Surface Temperature (GSAT) MAGICCv7.5.3¦50.0th Percentile |  |  | 2074 | -4.2233
Downscaling[MESSAGEix-GLOBIOM 1.1-M-R12] | Nationally Determined Contributions (NDCs) | IND | Post-processed¦median GDP change¦KW panel population-weighted GMT AR6 climate diagnostics Surface Temperature (GSAT) MAGICCv7.5.3¦50.0th Percentile | % | Post-processed¦median GDP change¦KW panel population-weighted GMT AR6 climate diagnostics Surface Temperature (GSAT) MAGICCv7.5.3¦50.0th Percentile |  |  | 2075 | -4.2513
Downscaling[MESSAGEix-GLOBIOM 1.1-M-R12] | Nationally Determined Contributions (NDCs) | IND | Post-processed¦median GDP change¦KW panel population-weighted GMT AR6 climate diagnostics Surface Temperature (GSAT) MAGICCv7.5.3¦50.0th Percentile | % | Post-processed¦median GDP change¦KW panel population-weighted GMT AR6 climate diagnostics Surface Temperature (GSAT) MAGICCv7.5.3¦50.0th Percentile |  |  | 2076 | -4.2832
Downscaling[MESSAGEix-GLOBIOM 1.1-M-R12] | Nationally Determined Contributions (NDCs) | IND | Post-processed¦median GDP change¦KW panel population-weighted GMT AR6 climate diagnostics Surface Temperature (GSAT) MAGICCv7.5.3¦50.0th Percentile | % | Post-processed¦median GDP change¦KW panel population-weighted GMT AR6 climate diagnostics Surface Temperature (GSAT) MAGICCv7.5.3¦50.0th Percentile |  |  | 2077 | -4.3148
Downscaling[MESSAGEix-GLOBIOM 1.1-M-R12] | Nationally Determined Contributions (NDCs) | IND | Post-processed¦median GDP change¦KW panel population-weighted GMT AR6 climate diagnostics Surface Temperature (GSAT) MAGICCv7.5.3¦50.0th Percentile | % | Post-processed¦median GDP change¦KW panel population-weighted GMT AR6 climate diagnostics Surface Temperature (GSAT) MAGICCv7.5.3¦50.0th Percentile |  |  | 2078 | -4.3514
Downscaling[MESSAGEix-GLOBIOM 1.1-M-R12] | Nationally Determined Contributions (NDCs) | IND | Post-processed¦median GDP change¦KW panel population-weighted GMT AR6 climate diagnostics Surface Temperature (GSAT) MAGICCv7.5.3¦50.0th Percentile | % | Post-processed¦median GDP change¦KW panel population-weighted GMT AR6 climate diagnostics Surface Temperature (GSAT) MAGICCv7.5.3¦50.0th Percentile |  |  | 2079 | -4.4003
Downscaling[MESSAGEix-GLOBIOM 1.1-M-R12] | Nationally Determined Contributions (NDCs) | IND | Post-processed¦median GDP change¦KW panel population-weighted GMT AR6 climate diagnostics Surface Temperature (GSAT) MAGICCv7.5.3¦50.0th Percentile | % | Post-processed¦median GDP change¦KW panel population-weighted GMT AR6 climate diagnostics Surface Temperature (GSAT) MAGICCv7.5.3¦50.0th Percentile |  |  | 2080 | -4.4519
Downscaling[MESSAGEix-GLOBIOM 1.1-M-R12] | Nationally Determined Contributions (NDCs) | IND | Post-processed¦median GDP change¦KW panel population-weighted GMT AR6 climate diagnostics Surface Temperature (GSAT) MAGICCv7.5.3¦50.0th Percentile | % | Post-processed¦median GDP change¦KW panel population-weighted GMT AR6 climate diagnostics Surface Temperature (GSAT) MAGICCv7.5.3¦50.0th Percentile |  |  | 2081 | -4.5004
Downscaling[MESSAGEix-GLOBIOM 1.1-M-R12] | Nationally Determined Contributions (NDCs) | IND | Post-processed¦median GDP change¦KW panel population-weighted GMT AR6 climate diagnostics Surface Temperature (GSAT) MAGICCv7.5.3¦50.0th Percentile | % | Post-processed¦median GDP change¦KW panel population-weighted GMT AR6 climate diagnostics Surface Temperature (GSAT) MAGICCv7.5.3¦50.0th Percentile |  |  | 2082 | -4.5427
Downscaling[MESSAGEix-GLOBIOM 1.1-M-R12] | Nationally Determined Contributions (NDCs) | IND | Post-processed¦median GDP change¦KW panel population-weighted GMT AR6 climate diagnostics Surface Temperature (GSAT) MAGICCv7.5.3¦50.0th Percentile | % | Post-processed¦median GDP change¦KW panel population-weighted GMT AR6 climate diagnostics Surface Temperature (GSAT) MAGICCv7.5.3¦50.0th Percentile |  |  | 2083 | -4.5754
Downscaling[MESSAGEix-GLOBIOM 1.1-M-R12] | Nationally Determined Contributions (NDCs) | IND | Post-processed¦median GDP change¦KW panel population-weighted GMT AR6 climate diagnostics Surface Temperature (GSAT) MAGICCv7.5.3¦50.0th Percentile | % | Post-processed¦median GDP change¦KW panel population-weighted GMT AR6 climate diagnostics Surface Temperature (GSAT) MAGICCv7.5.3¦50.0th Percentile |  |  | 2084 | -4.6095
Downscaling[MESSAGEix-GLOBIOM 1.1-M-R12] | Nationally Determined Contributions (NDCs) | IND | Post-processed¦median GDP change¦KW panel population-weighted GMT AR6 climate diagnostics Surface Temperature (GSAT) MAGICCv7.5.3¦50.0th Percentile | % | Post-processed¦median GDP change¦KW panel population-weighted GMT AR6 climate diagnostics Surface Temperature (GSAT) MAGICCv7.5.3¦50.0th Percentile |  |  | 2085 | -4.6251
Downscaling[MESSAGEix-GLOBIOM 1.1-M-R12] | Nationally Determined Contributions (NDCs) | IND | Post-processed¦median GDP change¦KW panel population-weighted GMT AR6 climate diagnostics Surface Temperature (GSAT) MAGICCv7.5.3¦50.0th Percentile | % | Post-processed¦median GDP change¦KW panel population-weighted GMT AR6 climate diagnostics Surface Temperature (GSAT) MAGICCv7.5.3¦50.0th Percentile |  |  | 2086 | -4.6373
Downscaling[MESSAGEix-GLOBIOM 1.1-M-R12] | Nationally Determined Contributions (NDCs) | IND | Post-processed¦median GDP change¦KW panel population-weighted GMT AR6 climate diagnostics Surface Temperature (GSAT) MAGICCv7.5.3¦50.0th Percentile | % | Post-processed¦median GDP change¦KW panel population-weighted GMT AR6 climate diagnostics Surface Temperature (GSAT) MAGICCv7.5.3¦50.0th Percentile |  |  | 2087 | -4.6613
Downscaling[MESSAGEix-GLOBIOM 1.1-M-R12] | Nationally Determined Contributions (NDCs) | IND | Post-processed¦median GDP change¦KW panel population-weighted GMT AR6 climate diagnostics Surface Temperature (GSAT) MAGICCv7.5.3¦50.0th Percentile | % | Post-processed¦median GDP change¦KW panel population-weighted GMT AR6 climate diagnostics Surface Temperature (GSAT) MAGICCv7.5.3¦50.0th Percentile |  |  | 2088 | -4.6944
Downscaling[MESSAGEix-GLOBIOM 1.1-M-R12] | Nationally Determined Contributions (NDCs) | IND | Post-processed¦median GDP change¦KW panel population-weighted GMT AR6 climate diagnostics Surface Temperature (GSAT) MAGICCv7.5.3¦50.0th Percentile | % | Post-processed¦median GDP change¦KW panel population-weighted GMT AR6 climate diagnostics Surface Temperature (GSAT) MAGICCv7.5.3¦50.0th Percentile |  |  | 2089 | -4.7378
Downscaling[MESSAGEix-GLOBIOM 1.1-M-R12] | Nationally Determined Contributions (NDCs) | IND | Post-processed¦median GDP change¦KW panel population-weighted GMT AR6 climate diagnostics Surface Temperature (GSAT) MAGICCv7.5.3¦50.0th Percentile | % | Post-processed¦median GDP change¦KW panel population-weighted GMT AR6 climate diagnostics Surface Temperature (GSAT) MAGICCv7.5.3¦50.0th Percentile |  |  | 2090 | -4.7876
Downscaling[MESSAGEix-GLOBIOM 1.1-M-R12] | Nationally Determined Contributions (NDCs) | IND | Post-processed¦median GDP change¦KW panel population-weighted GMT AR6 climate diagnostics Surface Temperature (GSAT) MAGICCv7.5.3¦50.0th Percentile | % | Post-processed¦median GDP change¦KW panel population-weighted GMT AR6 climate diagnostics Surface Temperature (GSAT) MAGICCv7.5.3¦50.0th Percentile |  |  | 2091 | -4.8387
Downscaling[MESSAGEix-GLOBIOM 1.1-M-R12] | Nationally Determined Contributions (NDCs) | IND | Post-processed¦median GDP change¦KW panel population-weighted GMT AR6 climate diagnostics Surface Temperature (GSAT) MAGICCv7.5.3¦50.0th Percentile | % | Post-processed¦median GDP change¦KW panel population-weighted GMT AR6 climate diagnostics Surface Temperature (GSAT) MAGICCv7.5.3¦50.0th Percentile |  |  | 2092 | -4.8899
Downscaling[MESSAGEix-GLOBIOM 1.1-M-R12] | Nationally Determined Contributions (NDCs) | IND | Post-processed¦median GDP change¦KW panel population-weighted GMT AR6 climate diagnostics Surface Temperature (GSAT) MAGICCv7.5.3¦50.0th Percentile | % | Post-processed¦median GDP change¦KW panel population-weighted GMT AR6 climate diagnostics Surface Temperature (GSAT) MAGICCv7.5.3¦50.0th Percentile |  |  | 2093 | -4.9413
Downscaling[MESSAGEix-GLOBIOM 1.1-M-R12] | Nationally Determined Contributions (NDCs) | IND | Post-processed¦median GDP change¦KW panel population-weighted GMT AR6 climate diagnostics Surface Temperature (GSAT) MAGICCv7.5.3¦50.0th Percentile | % | Post-processed¦median GDP change¦KW panel population-weighted GMT AR6 climate diagnostics Surface Temperature (GSAT) MAGICCv7.5.3¦50.0th Percentile |  |  | 2094 | -4.9926
Downscaling[MESSAGEix-GLOBIOM 1.1-M-R12] | Nationally Determined Contributions (NDCs) | IND | Post-processed¦median GDP change¦KW panel population-weighted GMT AR6 climate diagnostics Surface Temperature (GSAT) MAGICCv7.5.3¦50.0th Percentile | % | Post-processed¦median GDP change¦KW panel population-weighted GMT AR6 climate diagnostics Surface Temperature (GSAT) MAGICCv7.5.3¦50.0th Percentile |  |  | 2095 | -5.0439
Downscaling[MESSAGEix-GLOBIOM 1.1-M-R12] | Nationally Determined Contributions (NDCs) | IND | Post-processed¦median GDP change¦KW panel population-weighted GMT AR6 climate diagnostics Surface Temperature (GSAT) MAGICCv7.5.3¦50.0th Percentile | % | Post-processed¦median GDP change¦KW panel population-weighted GMT AR6 climate diagnostics Surface Temperature (GSAT) MAGICCv7.5.3¦50.0th Percentile |  |  | 2096 | -5.0953
Downscaling[MESSAGEix-GLOBIOM 1.1-M-R12] | Nationally Determined Contributions (NDCs) | IND | Post-processed¦median GDP change¦KW panel population-weighted GMT AR6 climate diagnostics Surface Temperature (GSAT) MAGICCv7.5.3¦50.0th Percentile | % | Post-processed¦median GDP change¦KW panel population-weighted GMT AR6 climate diagnostics Surface Temperature (GSAT) MAGICCv7.5.3¦50.0th Percentile |  |  | 2097 | -5.1467
Downscaling[MESSAGEix-GLOBIOM 1.1-M-R12] | Nationally Determined Contributions (NDCs) | IND | Post-processed¦median GDP change¦KW panel population-weighted GMT AR6 climate diagnostics Surface Temperature (GSAT) MAGICCv7.5.3¦50.0th Percentile | % | Post-processed¦median GDP change¦KW panel population-weighted GMT AR6 climate diagnostics Surface Temperature (GSAT) MAGICCv7.5.3¦50.0th Percentile |  |  | 2098 | -5.1981
Downscaling[MESSAGEix-GLOBIOM 1.1-M-R12] | Nationally Determined Contributions (NDCs) | IND | Post-processed¦median GDP change¦KW panel population-weighted GMT AR6 climate diagnostics Surface Temperature (GSAT) MAGICCv7.5.3¦50.0th Percentile | % | Post-processed¦median GDP change¦KW panel population-weighted GMT AR6 climate diagnostics Surface Temperature (GSAT) MAGICCv7.5.3¦50.0th Percentile |  |  | 2099 | -5.2496
Downscaling[MESSAGEix-GLOBIOM 1.1-M-R12] | Nationally Determined Contributions (NDCs) | IND | Post-processed¦median GDP change¦KW panel population-weighted GMT AR6 climate diagnostics Surface Temperature (GSAT) MAGICCv7.5.3¦50.0th Percentile | % | Post-processed¦median GDP change¦KW panel population-weighted GMT AR6 climate diagnostics Surface Temperature (GSAT) MAGICCv7.5.3¦50.0th Percentile |  |  | 2100 | -5.3011
Downscaling[MESSAGEix-GLOBIOM 1.1-M-R12] | Nationally Determined Contributions (NDCs) | IND | Post-processed¦median GDP change¦KW panel population-weighted GMT AR6 climate diagnostics Surface Temperature (GSAT) MAGICCv7.5.3¦95.0th Percentile | % | Post-processed¦median GDP change¦KW panel population-weighted GMT AR6 climate diagnostics Surface Temperature (GSAT) MAGICCv7.5.3¦95.0th Percentile |  |  | 2020 | 0
Downscaling[MESSAGEix-GLOBIOM 1.1-M-R12] | Nationally Determined Contributions (NDCs) | IND | Post-processed¦median GDP change¦KW panel population-weighted GMT AR6 climate diagnostics Surface Temperature (GSAT) MAGICCv7.5.3¦95.0th Percentile | % | Post-processed¦median GDP change¦KW panel population-weighted GMT AR6 climate diagnostics Surface Temperature (GSAT) MAGICCv7.5.3¦95.0th Percentile |  |  | 2021 | -0.13692
Downscaling[MESSAGEix-GLOBIOM 1.1-M-R12] | Nationally Determined Contributions (NDCs) | IND | Post-processed¦median GDP change¦KW panel population-weighted GMT AR6 climate diagnostics Surface Temperature (GSAT) MAGICCv7.5.3¦95.0th Percentile | % | Post-processed¦median GDP change¦KW panel population-weighted GMT AR6 climate diagnostics Surface Temperature (GSAT) MAGICCv7.5.3¦95.0th Percentile |  |  | 2022 | -0.32143
Downscaling[MESSAGEix-GLOBIOM 1.1-M-R12] | Nationally Determined Contributions (NDCs) | IND | Post-processed¦median GDP change¦KW panel population-weighted GMT AR6 climate diagnostics Surface Temperature (GSAT) MAGICCv7.5.3¦95.0th Percentile | % | Post-processed¦median GDP change¦KW panel population-weighted GMT AR6 climate diagnostics Surface Temperature (GSAT) MAGICCv7.5.3¦95.0th Percentile |  |  | 2023 | -0.54919
Downscaling[MESSAGEix-GLOBIOM 1.1-M-R12] | Nationally Determined Contributions (NDCs) | IND | Post-processed¦median GDP change¦KW panel population-weighted GMT AR6 climate diagnostics Surface Temperature (GSAT) MAGICCv7.5.3¦95.0th Percentile | % | Post-processed¦median GDP change¦KW panel population-weighted GMT AR6 climate diagnostics Surface Temperature (GSAT) MAGICCv7.5.3¦95.0th Percentile |  |  | 2024 | -0.74278
Downscaling[MESSAGEix-GLOBIOM 1.1-M-R12] | Nationally Determined Contributions (NDCs) | IND | Post-processed¦median GDP change¦KW panel population-weighted GMT AR6 climate diagnostics Surface Temperature (GSAT) MAGICCv7.5.3¦95.0th Percentile | % | Post-processed¦median GDP change¦KW panel population-weighted GMT AR6 climate diagnostics Surface Temperature (GSAT) MAGICCv7.5.3¦95.0th Percentile |  |  | 2025 | -0.9017
Downscaling[MESSAGEix-GLOBIOM 1.1-M-R12] | Nationally Determined Contributions (NDCs) | IND | Post-processed¦median GDP change¦KW panel population-weighted GMT AR6 climate diagnostics Surface Temperature (GSAT) MAGICCv7.5.3¦95.0th Percentile | % | Post-processed¦median GDP change¦KW panel population-weighted GMT AR6 climate diagnostics Surface Temperature (GSAT) MAGICCv7.5.3¦95.0th Percentile |  |  | 2026 | -1.0532
Downscaling[MESSAGEix-GLOBIOM 1.1-M-R12] | Nationally Determined Contributions (NDCs) | IND | Post-processed¦median GDP change¦KW panel population-weighted GMT AR6 climate diagnostics Surface Temperature (GSAT) MAGICCv7.5.3¦95.0th Percentile | % | Post-processed¦median GDP change¦KW panel population-weighted GMT AR6 climate diagnostics Surface Temperature (GSAT) MAGICCv7.5.3¦95.0th Percentile |  |  | 2027 | -1.2031
Downscaling[MESSAGEix-GLOBIOM 1.1-M-R12] | Nationally Determined Contributions (NDCs) | IND | Post-processed¦median GDP change¦KW panel population-weighted GMT AR6 climate diagnostics Surface Temperature (GSAT) MAGICCv7.5.3¦95.0th Percentile | % | Post-processed¦median GDP change¦KW panel population-weighted GMT AR6 climate diagnostics Surface Temperature (GSAT) MAGICCv7.5.3¦95.0th Percentile |  |  | 2028 | -1.3532
Downscaling[MESSAGEix-GLOBIOM 1.1-M-R12] | Nationally Determined Contributions (NDCs) | IND | Post-processed¦median GDP change¦KW panel population-weighted GMT AR6 climate diagnostics Surface Temperature (GSAT) MAGICCv7.5.3¦95.0th Percentile | % | Post-processed¦median GDP change¦KW panel population-weighted GMT AR6 climate diagnostics Surface Temperature (GSAT) MAGICCv7.5.3¦95.0th Percentile |  |  | 2029 | -1.4829
Downscaling[MESSAGEix-GLOBIOM 1.1-M-R12] | Nationally Determined Contributions (NDCs) | IND | Post-processed¦median GDP change¦KW panel population-weighted GMT AR6 climate diagnostics Surface Temperature (GSAT) MAGICCv7.5.3¦95.0th Percentile | % | Post-processed¦median GDP change¦KW panel population-weighted GMT AR6 climate diagnostics Surface Temperature (GSAT) MAGICCv7.5.3¦95.0th Percentile |  |  | 2030 | -1.6411
Downscaling[MESSAGEix-GLOBIOM 1.1-M-R12] | Nationally Determined Contributions (NDCs) | IND | Post-processed¦median GDP change¦KW panel population-weighted GMT AR6 climate diagnostics Surface Temperature (GSAT) MAGICCv7.5.3¦95.0th Percentile | % | Post-processed¦median GDP change¦KW panel population-weighted GMT AR6 climate diagnostics Surface Temperature (GSAT) MAGICCv7.5.3¦95.0th Percentile |  |  | 2031 | -1.8106
Downscaling[MESSAGEix-GLOBIOM 1.1-M-R12] | Nationally Determined Contributions (NDCs) | IND | Post-processed¦median GDP change¦KW panel population-weighted GMT AR6 climate diagnostics Surface Temperature (GSAT) MAGICCv7.5.3¦95.0th Percentile | % | Post-processed¦median GDP change¦KW panel population-weighted GMT AR6 climate diagnostics Surface Temperature (GSAT) MAGICCv7.5.3¦95.0th Percentile |  |  | 2032 | -1.9676
Downscaling[MESSAGEix-GLOBIOM 1.1-M-R12] | Nationally Determined Contributions (NDCs) | IND | Post-processed¦median GDP change¦KW panel population-weighted GMT AR6 climate diagnostics Surface Temperature (GSAT) MAGICCv7.5.3¦95.0th Percentile | % | Post-processed¦median GDP change¦KW panel population-weighted GMT AR6 climate diagnostics Surface Temperature (GSAT) MAGICCv7.5.3¦95.0th Percentile |  |  | 2033 | -2.119
Downscaling[MESSAGEix-GLOBIOM 1.1-M-R12] | Nationally Determined Contributions (NDCs) | IND | Post-processed¦median GDP change¦KW panel population-weighted GMT AR6 climate diagnostics Surface Temperature (GSAT) MAGICCv7.5.3¦95.0th Percentile | % | Post-processed¦median GDP change¦KW panel population-weighted GMT AR6 climate diagnostics Surface Temperature (GSAT) MAGICCv7.5.3¦95.0th Percentile |  |  | 2034 | -2.2876
Downscaling[MESSAGEix-GLOBIOM 1.1-M-R12] | Nationally Determined Contributions (NDCs) | IND | Post-processed¦median GDP change¦KW panel population-weighted GMT AR6 climate diagnostics Surface Temperature (GSAT) MAGICCv7.5.3¦95.0th Percentile | % | Post-processed¦median GDP change¦KW panel population-weighted GMT AR6 climate diagnostics Surface Temperature (GSAT) MAGICCv7.5.3¦95.0th Percentile |  |  | 2035 | -2.4811
Downscaling[MESSAGEix-GLOBIOM 1.1-M-R12] | Nationally Determined Contributions (NDCs) | IND | Post-processed¦median GDP change¦KW panel population-weighted GMT AR6 climate diagnostics Surface Temperature (GSAT) MAGICCv7.5.3¦95.0th Percentile | % | Post-processed¦median GDP change¦KW panel population-weighted GMT AR6 climate diagnostics Surface Temperature (GSAT) MAGICCv7.5.3¦95.0th Percentile |  |  | 2036 | -2.6938
Downscaling[MESSAGEix-GLOBIOM 1.1-M-R12] | Nationally Determined Contributions (NDCs) | IND | Post-processed¦median GDP change¦KW panel population-weighted GMT AR6 climate diagnostics Surface Temperature (GSAT) MAGICCv7.5.3¦95.0th Percentile | % | Post-processed¦median GDP change¦KW panel population-weighted GMT AR6 climate diagnostics Surface Temperature (GSAT) MAGICCv7.5.3¦95.0th Percentile |  |  | 2037 | -2.8767
Downscaling[MESSAGEix-GLOBIOM 1.1-M-R12] | Nationally Determined Contributions (NDCs) | IND | Post-processed¦median GDP change¦KW panel population-weighted GMT AR6 climate diagnostics Surface Temperature (GSAT) MAGICCv7.5.3¦95.0th Percentile | % | Post-processed¦median GDP change¦KW panel population-weighted GMT AR6 climate diagnostics Surface Temperature (GSAT) MAGICCv7.5.3¦95.0th Percentile |  |  | 2038 | -3.0371
Downscaling[MESSAGEix-GLOBIOM 1.1-M-R12] | Nationally Determined Contributions (NDCs) | IND | Post-processed¦median GDP change¦KW panel population-weighted GMT AR6 climate diagnostics Surface Temperature (GSAT) MAGICCv7.5.3¦95.0th Percentile | % | Post-processed¦median GDP change¦KW panel population-weighted GMT AR6 climate diagnostics Surface Temperature (GSAT) MAGICCv7.5.3¦95.0th Percentile |  |  | 2039 | -3.2168
Downscaling[MESSAGEix-GLOBIOM 1.1-M-R12] | Nationally Determined Contributions (NDCs) | IND | Post-processed¦median GDP change¦KW panel population-weighted GMT AR6 climate diagnostics Surface Temperature (GSAT) MAGICCv7.5.3¦95.0th Percentile | % | Post-processed¦median GDP change¦KW panel population-weighted GMT AR6 climate diagnostics Surface Temperature (GSAT) MAGICCv7.5.3¦95.0th Percentile |  |  | 2040 | -3.3786
Downscaling[MESSAGEix-GLOBIOM 1.1-M-R12] | Nationally Determined Contributions (NDCs) | IND | Post-processed¦median GDP change¦KW panel population-weighted GMT AR6 climate diagnostics Surface Temperature (GSAT) MAGICCv7.5.3¦95.0th Percentile | % | Post-processed¦median GDP change¦KW panel population-weighted GMT AR6 climate diagnostics Surface Temperature (GSAT) MAGICCv7.5.3¦95.0th Percentile |  |  | 2041 | -3.5204
Downscaling[MESSAGEix-GLOBIOM 1.1-M-R12] | Nationally Determined Contributions (NDCs) | IND | Post-processed¦median GDP change¦KW panel population-weighted GMT AR6 climate diagnostics Surface Temperature (GSAT) MAGICCv7.5.3¦95.0th Percentile | % | Post-processed¦median GDP change¦KW panel population-weighted GMT AR6 climate diagnostics Surface Temperature (GSAT) MAGICCv7.5.3¦95.0th Percentile |  |  | 2042 | -3.6457
Downscaling[MESSAGEix-GLOBIOM 1.1-M-R12] | Nationally Determined Contributions (NDCs) | IND | Post-processed¦median GDP change¦KW panel population-weighted GMT AR6 climate diagnostics Surface Temperature (GSAT) MAGICCv7.5.3¦95.0th Percentile | % | Post-processed¦median GDP change¦KW panel population-weighted GMT AR6 climate diagnostics Surface Temperature (GSAT) MAGICCv7.5.3¦95.0th Percentile |  |  | 2043 | -3.7634
Downscaling[MESSAGEix-GLOBIOM 1.1-M-R12] | Nationally Determined Contributions (NDCs) | IND | Post-processed¦median GDP change¦KW panel population-weighted GMT AR6 climate diagnostics Surface Temperature (GSAT) MAGICCv7.5.3¦95.0th Percentile | % | Post-processed¦median GDP change¦KW panel population-weighted GMT AR6 climate diagnostics Surface Temperature (GSAT) MAGICCv7.5.3¦95.0th Percentile |  |  | 2044 | -3.8803
Downscaling[MESSAGEix-GLOBIOM 1.1-M-R12] | Nationally Determined Contributions (NDCs) | IND | Post-processed¦median GDP change¦KW panel population-weighted GMT AR6 climate diagnostics Surface Temperature (GSAT) MAGICCv7.5.3¦95.0th Percentile | % | Post-processed¦median GDP change¦KW panel population-weighted GMT AR6 climate diagnostics Surface Temperature (GSAT) MAGICCv7.5.3¦95.0th Percentile |  |  | 2045 | -4.0173
Downscaling[MESSAGEix-GLOBIOM 1.1-M-R12] | Nationally Determined Contributions (NDCs) | IND | Post-processed¦median GDP change¦KW panel population-weighted GMT AR6 climate diagnostics Surface Temperature (GSAT) MAGICCv7.5.3¦95.0th Percentile | % | Post-processed¦median GDP change¦KW panel population-weighted GMT AR6 climate diagnostics Surface Temperature (GSAT) MAGICCv7.5.3¦95.0th Percentile |  |  | 2046 | -4.157
Downscaling[MESSAGEix-GLOBIOM 1.1-M-R12] | Nationally Determined Contributions (NDCs) | IND | Post-processed¦median GDP change¦KW panel population-weighted GMT AR6 climate diagnostics Surface Temperature (GSAT) MAGICCv7.5.3¦95.0th Percentile | % | Post-processed¦median GDP change¦KW panel population-weighted GMT AR6 climate diagnostics Surface Temperature (GSAT) MAGICCv7.5.3¦95.0th Percentile |  |  | 2047 | -4.299
Downscaling[MESSAGEix-GLOBIOM 1.1-M-R12] | Nationally Determined Contributions (NDCs) | IND | Post-processed¦median GDP change¦KW panel population-weighted GMT AR6 climate diagnostics Surface Temperature (GSAT) MAGICCv7.5.3¦95.0th Percentile | % | Post-processed¦median GDP change¦KW panel population-weighted GMT AR6 climate diagnostics Surface Temperature (GSAT) MAGICCv7.5.3¦95.0th Percentile |  |  | 2048 | -4.455
Downscaling[MESSAGEix-GLOBIOM 1.1-M-R12] | Nationally Determined Contributions (NDCs) | IND | Post-processed¦median GDP change¦KW panel population-weighted GMT AR6 climate diagnostics Surface Temperature (GSAT) MAGICCv7.5.3¦95.0th Percentile | % | Post-processed¦median GDP change¦KW panel population-weighted GMT AR6 climate diagnostics Surface Temperature (GSAT) MAGICCv7.5.3¦95.0th Percentile |  |  | 2049 | -4.5936
Downscaling[MESSAGEix-GLOBIOM 1.1-M-R12] | Nationally Determined Contributions (NDCs) | IND | Post-processed¦median GDP change¦KW panel population-weighted GMT AR6 climate diagnostics Surface Temperature (GSAT) MAGICCv7.5.3¦95.0th Percentile | % | Post-processed¦median GDP change¦KW panel population-weighted GMT AR6 climate diagnostics Surface Temperature (GSAT) MAGICCv7.5.3¦95.0th Percentile |  |  | 2050 | -4.7166
Downscaling[MESSAGEix-GLOBIOM 1.1-M-R12] | Nationally Determined Contributions (NDCs) | IND | Post-processed¦median GDP change¦KW panel population-weighted GMT AR6 climate diagnostics Surface Temperature (GSAT) MAGICCv7.5.3¦95.0th Percentile | % | Post-processed¦median GDP change¦KW panel population-weighted GMT AR6 climate diagnostics Surface Temperature (GSAT) MAGICCv7.5.3¦95.0th Percentile |  |  | 2051 | -4.7951
Downscaling[MESSAGEix-GLOBIOM 1.1-M-R12] | Nationally Determined Contributions (NDCs) | IND | Post-processed¦median GDP change¦KW panel population-weighted GMT AR6 climate diagnostics Surface Temperature (GSAT) MAGICCv7.5.3¦95.0th Percentile | % | Post-processed¦median GDP change¦KW panel population-weighted GMT AR6 climate diagnostics Surface Temperature (GSAT) MAGICCv7.5.3¦95.0th Percentile |  |  | 2052 | -4.8512
Downscaling[MESSAGEix-GLOBIOM 1.1-M-R12] | Nationally Determined Contributions (NDCs) | IND | Post-processed¦median GDP change¦KW panel population-weighted GMT AR6 climate diagnostics Surface Temperature (GSAT) MAGICCv7.5.3¦95.0th Percentile | % | Post-processed¦median GDP change¦KW panel population-weighted GMT AR6 climate diagnostics Surface Temperature (GSAT) MAGICCv7.5.3¦95.0th Percentile |  |  | 2053 | -4.9406
Downscaling[MESSAGEix-GLOBIOM 1.1-M-R12] | Nationally Determined Contributions (NDCs) | IND | Post-processed¦median GDP change¦KW panel population-weighted GMT AR6 climate diagnostics Surface Temperature (GSAT) MAGICCv7.5.3¦95.0th Percentile | % | Post-processed¦median GDP change¦KW panel population-weighted GMT AR6 climate diagnostics Surface Temperature (GSAT) MAGICCv7.5.3¦95.0th Percentile |  |  | 2054 | -5.0398
Downscaling[MESSAGEix-GLOBIOM 1.1-M-R12] | Nationally Determined Contributions (NDCs) | IND | Post-processed¦median GDP change¦KW panel population-weighted GMT AR6 climate diagnostics Surface Temperature (GSAT) MAGICCv7.5.3¦95.0th Percentile | % | Post-processed¦median GDP change¦KW panel population-weighted GMT AR6 climate diagnostics Surface Temperature (GSAT) MAGICCv7.5.3¦95.0th Percentile |  |  | 2055 | -5.1352
Downscaling[MESSAGEix-GLOBIOM 1.1-M-R12] | Nationally Determined Contributions (NDCs) | IND | Post-processed¦median GDP change¦KW panel population-weighted GMT AR6 climate diagnostics Surface Temperature (GSAT) MAGICCv7.5.3¦95.0th Percentile | % | Post-processed¦median GDP change¦KW panel population-weighted GMT AR6 climate diagnostics Surface Temperature (GSAT) MAGICCv7.5.3¦95.0th Percentile |  |  | 2056 | -5.2599
Downscaling[MESSAGEix-GLOBIOM 1.1-M-R12] | Nationally Determined Contributions (NDCs) | IND | Post-processed¦median GDP change¦KW panel population-weighted GMT AR6 climate diagnostics Surface Temperature (GSAT) MAGICCv7.5.3¦95.0th Percentile | % | Post-processed¦median GDP change¦KW panel population-weighted GMT AR6 climate diagnostics Surface Temperature (GSAT) MAGICCv7.5.3¦95.0th Percentile |  |  | 2057 | -5.3977
Downscaling[MESSAGEix-GLOBIOM 1.1-M-R12] | Nationally Determined Contributions (NDCs) | IND | Post-processed¦median GDP change¦KW panel population-weighted GMT AR6 climate diagnostics Surface Temperature (GSAT) MAGICCv7.5.3¦95.0th Percentile | % | Post-processed¦median GDP change¦KW panel population-weighted GMT AR6 climate diagnostics Surface Temperature (GSAT) MAGICCv7.5.3¦95.0th Percentile |  |  | 2058 | -5.5227
Downscaling[MESSAGEix-GLOBIOM 1.1-M-R12] | Nationally Determined Contributions (NDCs) | IND | Post-processed¦median GDP change¦KW panel population-weighted GMT AR6 climate diagnostics Surface Temperature (GSAT) MAGICCv7.5.3¦95.0th Percentile | % | Post-processed¦median GDP change¦KW panel population-weighted GMT AR6 climate diagnostics Surface Temperature (GSAT) MAGICCv7.5.3¦95.0th Percentile |  |  | 2059 | -5.6439
Downscaling[MESSAGEix-GLOBIOM 1.1-M-R12] | Nationally Determined Contributions (NDCs) | IND | Post-processed¦median GDP change¦KW panel population-weighted GMT AR6 climate diagnostics Surface Temperature (GSAT) MAGICCv7.5.3¦95.0th Percentile | % | Post-processed¦median GDP change¦KW panel population-weighted GMT AR6 climate diagnostics Surface Temperature (GSAT) MAGICCv7.5.3¦95.0th Percentile |  |  | 2060 | -5.7441
Downscaling[MESSAGEix-GLOBIOM 1.1-M-R12] | Nationally Determined Contributions (NDCs) | IND | Post-processed¦median GDP change¦KW panel population-weighted GMT AR6 climate diagnostics Surface Temperature (GSAT) MAGICCv7.5.3¦95.0th Percentile | % | Post-processed¦median GDP change¦KW panel population-weighted GMT AR6 climate diagnostics Surface Temperature (GSAT) MAGICCv7.5.3¦95.0th Percentile |  |  | 2061 | -5.8131
Downscaling[MESSAGEix-GLOBIOM 1.1-M-R12] | Nationally Determined Contributions (NDCs) | IND | Post-processed¦median GDP change¦KW panel population-weighted GMT AR6 climate diagnostics Surface Temperature (GSAT) MAGICCv7.5.3¦95.0th Percentile | % | Post-processed¦median GDP change¦KW panel population-weighted GMT AR6 climate diagnostics Surface Temperature (GSAT) MAGICCv7.5.3¦95.0th Percentile |  |  | 2062 | -5.8885
Downscaling[MESSAGEix-GLOBIOM 1.1-M-R12] | Nationally Determined Contributions (NDCs) | IND | Post-processed¦median GDP change¦KW panel population-weighted GMT AR6 climate diagnostics Surface Temperature (GSAT) MAGICCv7.5.3¦95.0th Percentile | % | Post-processed¦median GDP change¦KW panel population-weighted GMT AR6 climate diagnostics Surface Temperature (GSAT) MAGICCv7.5.3¦95.0th Percentile |  |  | 2063 | -5.9698
Downscaling[MESSAGEix-GLOBIOM 1.1-M-R12] | Nationally Determined Contributions (NDCs) | IND | Post-processed¦median GDP change¦KW panel population-weighted GMT AR6 climate diagnostics Surface Temperature (GSAT) MAGICCv7.5.3¦95.0th Percentile | % | Post-processed¦median GDP change¦KW panel population-weighted GMT AR6 climate diagnostics Surface Temperature (GSAT) MAGICCv7.5.3¦95.0th Percentile |  |  | 2064 | -6.0388
Downscaling[MESSAGEix-GLOBIOM 1.1-M-R12] | Nationally Determined Contributions (NDCs) | IND | Post-processed¦median GDP change¦KW panel population-weighted GMT AR6 climate diagnostics Surface Temperature (GSAT) MAGICCv7.5.3¦95.0th Percentile | % | Post-processed¦median GDP change¦KW panel population-weighted GMT AR6 climate diagnostics Surface Temperature (GSAT) MAGICCv7.5.3¦95.0th Percentile |  |  | 2065 | -6.1127
Downscaling[MESSAGEix-GLOBIOM 1.1-M-R12] | Nationally Determined Contributions (NDCs) | IND | Post-processed¦median GDP change¦KW panel population-weighted GMT AR6 climate diagnostics Surface Temperature (GSAT) MAGICCv7.5.3¦95.0th Percentile | % | Post-processed¦median GDP change¦KW panel population-weighted GMT AR6 climate diagnostics Surface Temperature (GSAT) MAGICCv7.5.3¦95.0th Percentile |  |  | 2066 | -6.1984
Downscaling[MESSAGEix-GLOBIOM 1.1-M-R12] | Nationally Determined Contributions (NDCs) | IND | Post-processed¦median GDP change¦KW panel population-weighted GMT AR6 climate diagnostics Surface Temperature (GSAT) MAGICCv7.5.3¦95.0th Percentile | % | Post-processed¦median GDP change¦KW panel population-weighted GMT AR6 climate diagnostics Surface Temperature (GSAT) MAGICCv7.5.3¦95.0th Percentile |  |  | 2067 | -6.3089
Downscaling[MESSAGEix-GLOBIOM 1.1-M-R12] | Nationally Determined Contributions (NDCs) | IND | Post-processed¦median GDP change¦KW panel population-weighted GMT AR6 climate diagnostics Surface Temperature (GSAT) MAGICCv7.5.3¦95.0th Percentile | % | Post-processed¦median GDP change¦KW panel population-weighted GMT AR6 climate diagnostics Surface Temperature (GSAT) MAGICCv7.5.3¦95.0th Percentile |  |  | 2068 | -6.4355
Downscaling[MESSAGEix-GLOBIOM 1.1-M-R12] | Nationally Determined Contributions (NDCs) | IND | Post-processed¦median GDP change¦KW panel population-weighted GMT AR6 climate diagnostics Surface Temperature (GSAT) MAGICCv7.5.3¦95.0th Percentile | % | Post-processed¦median GDP change¦KW panel population-weighted GMT AR6 climate diagnostics Surface Temperature (GSAT) MAGICCv7.5.3¦95.0th Percentile |  |  | 2069 | -6.5571
Downscaling[MESSAGEix-GLOBIOM 1.1-M-R12] | Nationally Determined Contributions (NDCs) | IND | Post-processed¦median GDP change¦KW panel population-weighted GMT AR6 climate diagnostics Surface Temperature (GSAT) MAGICCv7.5.3¦95.0th Percentile | % | Post-processed¦median GDP change¦KW panel population-weighted GMT AR6 climate diagnostics Surface Temperature (GSAT) MAGICCv7.5.3¦95.0th Percentile |  |  | 2070 | -6.6641
Downscaling[MESSAGEix-GLOBIOM 1.1-M-R12] | Nationally Determined Contributions (NDCs) | IND | Post-processed¦median GDP change¦KW panel population-weighted GMT AR6 climate diagnostics Surface Temperature (GSAT) MAGICCv7.5.3¦95.0th Percentile | % | Post-processed¦median GDP change¦KW panel population-weighted GMT AR6 climate diagnostics Surface Temperature (GSAT) MAGICCv7.5.3¦95.0th Percentile |  |  | 2071 | -6.7523
Downscaling[MESSAGEix-GLOBIOM 1.1-M-R12] | Nationally Determined Contributions (NDCs) | IND | Post-processed¦median GDP change¦KW panel population-weighted GMT AR6 climate diagnostics Surface Temperature (GSAT) MAGICCv7.5.3¦95.0th Percentile | % | Post-processed¦median GDP change¦KW panel population-weighted GMT AR6 climate diagnostics Surface Temperature (GSAT) MAGICCv7.5.3¦95.0th Percentile |  |  | 2072 | -6.8387
Downscaling[MESSAGEix-GLOBIOM 1.1-M-R12] | Nationally Determined Contributions (NDCs) | IND | Post-processed¦median GDP change¦KW panel population-weighted GMT AR6 climate diagnostics Surface Temperature (GSAT) MAGICCv7.5.3¦95.0th Percentile | % | Post-processed¦median GDP change¦KW panel population-weighted GMT AR6 climate diagnostics Surface Temperature (GSAT) MAGICCv7.5.3¦95.0th Percentile |  |  | 2073 | -6.9372
Downscaling[MESSAGEix-GLOBIOM 1.1-M-R12] | Nationally Determined Contributions (NDCs) | IND | Post-processed¦median GDP change¦KW panel population-weighted GMT AR6 climate diagnostics Surface Temperature (GSAT) MAGICCv7.5.3¦95.0th Percentile | % | Post-processed¦median GDP change¦KW panel population-weighted GMT AR6 climate diagnostics Surface Temperature (GSAT) MAGICCv7.5.3¦95.0th Percentile |  |  | 2074 | -7.0259
Downscaling[MESSAGEix-GLOBIOM 1.1-M-R12] | Nationally Determined Contributions (NDCs) | IND | Post-processed¦median GDP change¦KW panel population-weighted GMT AR6 climate diagnostics Surface Temperature (GSAT) MAGICCv7.5.3¦95.0th Percentile | % | Post-processed¦median GDP change¦KW panel population-weighted GMT AR6 climate diagnostics Surface Temperature (GSAT) MAGICCv7.5.3¦95.0th Percentile |  |  | 2075 | -7.1074
Downscaling[MESSAGEix-GLOBIOM 1.1-M-R12] | Nationally Determined Contributions (NDCs) | IND | Post-processed¦median GDP change¦KW panel population-weighted GMT AR6 climate diagnostics Surface Temperature (GSAT) MAGICCv7.5.3¦95.0th Percentile | % | Post-processed¦median GDP change¦KW panel population-weighted GMT AR6 climate diagnostics Surface Temperature (GSAT) MAGICCv7.5.3¦95.0th Percentile |  |  | 2076 | -7.1873
Downscaling[MESSAGEix-GLOBIOM 1.1-M-R12] | Nationally Determined Contributions (NDCs) | IND | Post-processed¦median GDP change¦KW panel population-weighted GMT AR6 climate diagnostics Surface Temperature (GSAT) MAGICCv7.5.3¦95.0th Percentile | % | Post-processed¦median GDP change¦KW panel population-weighted GMT AR6 climate diagnostics Surface Temperature (GSAT) MAGICCv7.5.3¦95.0th Percentile |  |  | 2077 | -7.263
Downscaling[MESSAGEix-GLOBIOM 1.1-M-R12] | Nationally Determined Contributions (NDCs) | IND | Post-processed¦median GDP change¦KW panel population-weighted GMT AR6 climate diagnostics Surface Temperature (GSAT) MAGICCv7.5.3¦95.0th Percentile | % | Post-processed¦median GDP change¦KW panel population-weighted GMT AR6 climate diagnostics Surface Temperature (GSAT) MAGICCv7.5.3¦95.0th Percentile |  |  | 2078 | -7.3533
Downscaling[MESSAGEix-GLOBIOM 1.1-M-R12] | Nationally Determined Contributions (NDCs) | IND | Post-processed¦median GDP change¦KW panel population-weighted GMT AR6 climate diagnostics Surface Temperature (GSAT) MAGICCv7.5.3¦95.0th Percentile | % | Post-processed¦median GDP change¦KW panel population-weighted GMT AR6 climate diagnostics Surface Temperature (GSAT) MAGICCv7.5.3¦95.0th Percentile |  |  | 2079 | -7.4569
Downscaling[MESSAGEix-GLOBIOM 1.1-M-R12] | Nationally Determined Contributions (NDCs) | IND | Post-processed¦median GDP change¦KW panel population-weighted GMT AR6 climate diagnostics Surface Temperature (GSAT) MAGICCv7.5.3¦95.0th Percentile | % | Post-processed¦median GDP change¦KW panel population-weighted GMT AR6 climate diagnostics Surface Temperature (GSAT) MAGICCv7.5.3¦95.0th Percentile |  |  | 2080 | -7.5661
Downscaling[MESSAGEix-GLOBIOM 1.1-M-R12] | Nationally Determined Contributions (NDCs) | IND | Post-processed¦median GDP change¦KW panel population-weighted GMT AR6 climate diagnostics Surface Temperature (GSAT) MAGICCv7.5.3¦95.0th Percentile | % | Post-processed¦median GDP change¦KW panel population-weighted GMT AR6 climate diagnostics Surface Temperature (GSAT) MAGICCv7.5.3¦95.0th Percentile |  |  | 2081 | -7.6515
Downscaling[MESSAGEix-GLOBIOM 1.1-M-R12] | Nationally Determined Contributions (NDCs) | IND | Post-processed¦median GDP change¦KW panel population-weighted GMT AR6 climate diagnostics Surface Temperature (GSAT) MAGICCv7.5.3¦95.0th Percentile | % | Post-processed¦median GDP change¦KW panel population-weighted GMT AR6 climate diagnostics Surface Temperature (GSAT) MAGICCv7.5.3¦95.0th Percentile |  |  | 2082 | -7.7295
Downscaling[MESSAGEix-GLOBIOM 1.1-M-R12] | Nationally Determined Contributions (NDCs) | IND | Post-processed¦median GDP change¦KW panel population-weighted GMT AR6 climate diagnostics Surface Temperature (GSAT) MAGICCv7.5.3¦95.0th Percentile | % | Post-processed¦median GDP change¦KW panel population-weighted GMT AR6 climate diagnostics Surface Temperature (GSAT) MAGICCv7.5.3¦95.0th Percentile |  |  | 2083 | -7.8299
Downscaling[MESSAGEix-GLOBIOM 1.1-M-R12] | Nationally Determined Contributions (NDCs) | IND | Post-processed¦median GDP change¦KW panel population-weighted GMT AR6 climate diagnostics Surface Temperature (GSAT) MAGICCv7.5.3¦95.0th Percentile | % | Post-processed¦median GDP change¦KW panel population-weighted GMT AR6 climate diagnostics Surface Temperature (GSAT) MAGICCv7.5.3¦95.0th Percentile |  |  | 2084 | -7.9382
Downscaling[MESSAGEix-GLOBIOM 1.1-M-R12] | Nationally Determined Contributions (NDCs) | IND | Post-processed¦median GDP change¦KW panel population-weighted GMT AR6 climate diagnostics Surface Temperature (GSAT) MAGICCv7.5.3¦95.0th Percentile | % | Post-processed¦median GDP change¦KW panel population-weighted GMT AR6 climate diagnostics Surface Temperature (GSAT) MAGICCv7.5.3¦95.0th Percentile |  |  | 2085 | -8.0301
Downscaling[MESSAGEix-GLOBIOM 1.1-M-R12] | Nationally Determined Contributions (NDCs) | IND | Post-processed¦median GDP change¦KW panel population-weighted GMT AR6 climate diagnostics Surface Temperature (GSAT) MAGICCv7.5.3¦95.0th Percentile | % | Post-processed¦median GDP change¦KW panel population-weighted GMT AR6 climate diagnostics Surface Temperature (GSAT) MAGICCv7.5.3¦95.0th Percentile |  |  | 2086 | -8.1101
Downscaling[MESSAGEix-GLOBIOM 1.1-M-R12] | Nationally Determined Contributions (NDCs) | IND | Post-processed¦median GDP change¦KW panel population-weighted GMT AR6 climate diagnostics Surface Temperature (GSAT) MAGICCv7.5.3¦95.0th Percentile | % | Post-processed¦median GDP change¦KW panel population-weighted GMT AR6 climate diagnostics Surface Temperature (GSAT) MAGICCv7.5.3¦95.0th Percentile |  |  | 2087 | -8.1904
Downscaling[MESSAGEix-GLOBIOM 1.1-M-R12] | Nationally Determined Contributions (NDCs) | IND | Post-processed¦median GDP change¦KW panel population-weighted GMT AR6 climate diagnostics Surface Temperature (GSAT) MAGICCv7.5.3¦95.0th Percentile | % | Post-processed¦median GDP change¦KW panel population-weighted GMT AR6 climate diagnostics Surface Temperature (GSAT) MAGICCv7.5.3¦95.0th Percentile |  |  | 2088 | -8.266
Downscaling[MESSAGEix-GLOBIOM 1.1-M-R12] | Nationally Determined Contributions (NDCs) | IND | Post-processed¦median GDP change¦KW panel population-weighted GMT AR6 climate diagnostics Surface Temperature (GSAT) MAGICCv7.5.3¦95.0th Percentile | % | Post-processed¦median GDP change¦KW panel population-weighted GMT AR6 climate diagnostics Surface Temperature (GSAT) MAGICCv7.5.3¦95.0th Percentile |  |  | 2089 | -8.3388
Downscaling[MESSAGEix-GLOBIOM 1.1-M-R12] | Nationally Determined Contributions (NDCs) | IND | Post-processed¦median GDP change¦KW panel population-weighted GMT AR6 climate diagnostics Surface Temperature (GSAT) MAGICCv7.5.3¦95.0th Percentile | % | Post-processed¦median GDP change¦KW panel population-weighted GMT AR6 climate diagnostics Surface Temperature (GSAT) MAGICCv7.5.3¦95.0th Percentile |  |  | 2090 | -8.4106
Downscaling[MESSAGEix-GLOBIOM 1.1-M-R12] | Nationally Determined Contributions (NDCs) | IND | Post-processed¦median GDP change¦KW panel population-weighted GMT AR6 climate diagnostics Surface Temperature (GSAT) MAGICCv7.5.3¦95.0th Percentile | % | Post-processed¦median GDP change¦KW panel population-weighted GMT AR6 climate diagnostics Surface Temperature (GSAT) MAGICCv7.5.3¦95.0th Percentile |  |  | 2091 | -8.482
Downscaling[MESSAGEix-GLOBIOM 1.1-M-R12] | Nationally Determined Contributions (NDCs) | IND | Post-processed¦median GDP change¦KW panel population-weighted GMT AR6 climate diagnostics Surface Temperature (GSAT) MAGICCv7.5.3¦95.0th Percentile | % | Post-processed¦median GDP change¦KW panel population-weighted GMT AR6 climate diagnostics Surface Temperature (GSAT) MAGICCv7.5.3¦95.0th Percentile |  |  | 2092 | -8.5538
Downscaling[MESSAGEix-GLOBIOM 1.1-M-R12] | Nationally Determined Contributions (NDCs) | IND | Post-processed¦median GDP change¦KW panel population-weighted GMT AR6 climate diagnostics Surface Temperature (GSAT) MAGICCv7.5.3¦95.0th Percentile | % | Post-processed¦median GDP change¦KW panel population-weighted GMT AR6 climate diagnostics Surface Temperature (GSAT) MAGICCv7.5.3¦95.0th Percentile |  |  | 2093 | -8.6256
Downscaling[MESSAGEix-GLOBIOM 1.1-M-R12] | Nationally Determined Contributions (NDCs) | IND | Post-processed¦median GDP change¦KW panel population-weighted GMT AR6 climate diagnostics Surface Temperature (GSAT) MAGICCv7.5.3¦95.0th Percentile | % | Post-processed¦median GDP change¦KW panel population-weighted GMT AR6 climate diagnostics Surface Temperature (GSAT) MAGICCv7.5.3¦95.0th Percentile |  |  | 2094 | -8.6974
Downscaling[MESSAGEix-GLOBIOM 1.1-M-R12] | Nationally Determined Contributions (NDCs) | IND | Post-processed¦median GDP change¦KW panel population-weighted GMT AR6 climate diagnostics Surface Temperature (GSAT) MAGICCv7.5.3¦95.0th Percentile | % | Post-processed¦median GDP change¦KW panel population-weighted GMT AR6 climate diagnostics Surface Temperature (GSAT) MAGICCv7.5.3¦95.0th Percentile |  |  | 2095 | -8.7692
Downscaling[MESSAGEix-GLOBIOM 1.1-M-R12] | Nationally Determined Contributions (NDCs) | IND | Post-processed¦median GDP change¦KW panel population-weighted GMT AR6 climate diagnostics Surface Temperature (GSAT) MAGICCv7.5.3¦95.0th Percentile | % | Post-processed¦median GDP change¦KW panel population-weighted GMT AR6 climate diagnostics Surface Temperature (GSAT) MAGICCv7.5.3¦95.0th Percentile |  |  | 2096 | -8.8411
Downscaling[MESSAGEix-GLOBIOM 1.1-M-R12] | Nationally Determined Contributions (NDCs) | IND | Post-processed¦median GDP change¦KW panel population-weighted GMT AR6 climate diagnostics Surface Temperature (GSAT) MAGICCv7.5.3¦95.0th Percentile | % | Post-processed¦median GDP change¦KW panel population-weighted GMT AR6 climate diagnostics Surface Temperature (GSAT) MAGICCv7.5.3¦95.0th Percentile |  |  | 2097 | -8.9129
Downscaling[MESSAGEix-GLOBIOM 1.1-M-R12] | Nationally Determined Contributions (NDCs) | IND | Post-processed¦median GDP change¦KW panel population-weighted GMT AR6 climate diagnostics Surface Temperature (GSAT) MAGICCv7.5.3¦95.0th Percentile | % | Post-processed¦median GDP change¦KW panel population-weighted GMT AR6 climate diagnostics Surface Temperature (GSAT) MAGICCv7.5.3¦95.0th Percentile |  |  | 2098 | -8.9848
Downscaling[MESSAGEix-GLOBIOM 1.1-M-R12] | Nationally Determined Contributions (NDCs) | IND | Post-processed¦median GDP change¦KW panel population-weighted GMT AR6 climate diagnostics Surface Temperature (GSAT) MAGICCv7.5.3¦95.0th Percentile | % | Post-processed¦median GDP change¦KW panel population-weighted GMT AR6 climate diagnostics Surface Temperature (GSAT) MAGICCv7.5.3¦95.0th Percentile |  |  | 2099 | -9.0568
Downscaling[MESSAGEix-GLOBIOM 1.1-M-R12] | Nationally Determined Contributions (NDCs) | IND | Post-processed¦median GDP change¦KW panel population-weighted GMT AR6 climate diagnostics Surface Temperature (GSAT) MAGICCv7.5.3¦95.0th Percentile | % | Post-processed¦median GDP change¦KW panel population-weighted GMT AR6 climate diagnostics Surface Temperature (GSAT) MAGICCv7.5.3¦95.0th Percentile |  |  | 2100 | -9.1288
Downscaling[MESSAGEix-GLOBIOM 1.1-M-R12] | Nationally Determined Contributions (NDCs) | IND | Price¦Agriculture¦Non-Energy Crops and Livestock¦Index | Index (2005 = 1) | Price¦Agriculture¦Non-Energy Crops and Livestock¦Index |  |  | 2020 | 1.0184
Downscaling[MESSAGEix-GLOBIOM 1.1-M-R12] | Nationally Determined Contributions (NDCs) | IND | Price¦Agriculture¦Non-Energy Crops and Livestock¦Index | Index (2005 = 1) | Price¦Agriculture¦Non-Energy Crops and Livestock¦Index |  |  | 2025 | 1.0229
Downscaling[MESSAGEix-GLOBIOM 1.1-M-R12] | Nationally Determined Contributions (NDCs) | IND | Price¦Agriculture¦Non-Energy Crops and Livestock¦Index | Index (2005 = 1) | Price¦Agriculture¦Non-Energy Crops and Livestock¦Index |  |  | 2030 | 1.0274
Downscaling[MESSAGEix-GLOBIOM 1.1-M-R12] | Nationally Determined Contributions (NDCs) | IND | Price¦Agriculture¦Non-Energy Crops and Livestock¦Index | Index (2005 = 1) | Price¦Agriculture¦Non-Energy Crops and Livestock¦Index |  |  | 2035 | 0.981
Downscaling[MESSAGEix-GLOBIOM 1.1-M-R12] | Nationally Determined Contributions (NDCs) | IND | Price¦Agriculture¦Non-Energy Crops and Livestock¦Index | Index (2005 = 1) | Price¦Agriculture¦Non-Energy Crops and Livestock¦Index |  |  | 2040 | 0.9359
Downscaling[MESSAGEix-GLOBIOM 1.1-M-R12] | Nationally Determined Contributions (NDCs) | IND | Price¦Agriculture¦Non-Energy Crops and Livestock¦Index | Index (2005 = 1) | Price¦Agriculture¦Non-Energy Crops and Livestock¦Index |  |  | 2045 | 0.918
Downscaling[MESSAGEix-GLOBIOM 1.1-M-R12] | Nationally Determined Contributions (NDCs) | IND | Price¦Agriculture¦Non-Energy Crops and Livestock¦Index | Index (2005 = 1) | Price¦Agriculture¦Non-Energy Crops and Livestock¦Index |  |  | 2050 | 0.9007
Downscaling[MESSAGEix-GLOBIOM 1.1-M-R12] | Nationally Determined Contributions (NDCs) | IND | Price¦Agriculture¦Non-Energy Crops¦Index | Index (2005 = 1) | Price¦Agriculture¦Non-Energy Crops¦Index |  |  | 2020 | 1.004
Downscaling[MESSAGEix-GLOBIOM 1.1-M-R12] | Nationally Determined Contributions (NDCs) | IND | Price¦Agriculture¦Non-Energy Crops¦Index | Index (2005 = 1) | Price¦Agriculture¦Non-Energy Crops¦Index |  |  | 2025 | 1.0274
Downscaling[MESSAGEix-GLOBIOM 1.1-M-R12] | Nationally Determined Contributions (NDCs) | IND | Price¦Agriculture¦Non-Energy Crops¦Index | Index (2005 = 1) | Price¦Agriculture¦Non-Energy Crops¦Index |  |  | 2030 | 1.0507
Downscaling[MESSAGEix-GLOBIOM 1.1-M-R12] | Nationally Determined Contributions (NDCs) | IND | Price¦Agriculture¦Non-Energy Crops¦Index | Index (2005 = 1) | Price¦Agriculture¦Non-Energy Crops¦Index |  |  | 2035 | 0.9978
Downscaling[MESSAGEix-GLOBIOM 1.1-M-R12] | Nationally Determined Contributions (NDCs) | IND | Price¦Agriculture¦Non-Energy Crops¦Index | Index (2005 = 1) | Price¦Agriculture¦Non-Energy Crops¦Index |  |  | 2040 | 0.9454
Downscaling[MESSAGEix-GLOBIOM 1.1-M-R12] | Nationally Determined Contributions (NDCs) | IND | Price¦Agriculture¦Non-Energy Crops¦Index | Index (2005 = 1) | Price¦Agriculture¦Non-Energy Crops¦Index |  |  | 2045 | 0.9281
Downscaling[MESSAGEix-GLOBIOM 1.1-M-R12] | Nationally Determined Contributions (NDCs) | IND | Price¦Agriculture¦Non-Energy Crops¦Index | Index (2005 = 1) | Price¦Agriculture¦Non-Energy Crops¦Index |  |  | 2050 | 0.9113
Downscaling[MESSAGEix-GLOBIOM 1.1-M-R12] | Nationally Determined Contributions (NDCs) | IND | Price¦Carbon | US$2010/t CO2 | Price¦Carbon |  |  | 2020 | 0
Downscaling[MESSAGEix-GLOBIOM 1.1-M-R12] | Nationally Determined Contributions (NDCs) | IND | Price¦Carbon | US$2010/t CO2 | Price¦Carbon |  |  | 2025 | 0
Downscaling[MESSAGEix-GLOBIOM 1.1-M-R12] | Nationally Determined Contributions (NDCs) | IND | Price¦Carbon | US$2010/t CO2 | Price¦Carbon |  |  | 2030 | 0
Downscaling[MESSAGEix-GLOBIOM 1.1-M-R12] | Nationally Determined Contributions (NDCs) | IND | Price¦Carbon | US$2010/t CO2 | Price¦Carbon |  |  | 2035 | 7.9757
Downscaling[MESSAGEix-GLOBIOM 1.1-M-R12] | Nationally Determined Contributions (NDCs) | IND | Price¦Carbon | US$2010/t CO2 | Price¦Carbon |  |  | 2040 | 15.9515
Downscaling[MESSAGEix-GLOBIOM 1.1-M-R12] | Nationally Determined Contributions (NDCs) | IND | Price¦Carbon | US$2010/t CO2 | Price¦Carbon |  |  | 2045 | 23.9272
Downscaling[MESSAGEix-GLOBIOM 1.1-M-R12] | Nationally Determined Contributions (NDCs) | IND | Price¦Carbon | US$2010/t CO2 | Price¦Carbon |  |  | 2050 | 31.9029
Downscaling[MESSAGEix-GLOBIOM 1.1-M-R12] | Nationally Determined Contributions (NDCs) | IND | Price¦Secondary Energy¦Electricity | US$2010/GJ | Price¦Secondary Energy¦Electricity |  |  | 2020 | 9.358
Downscaling[MESSAGEix-GLOBIOM 1.1-M-R12] | Nationally Determined Contributions (NDCs) | IND | Price¦Secondary Energy¦Electricity | US$2010/GJ | Price¦Secondary Energy¦Electricity |  |  | 2025 | 8.3764
Downscaling[MESSAGEix-GLOBIOM 1.1-M-R12] | Nationally Determined Contributions (NDCs) | IND | Price¦Secondary Energy¦Electricity | US$2010/GJ | Price¦Secondary Energy¦Electricity |  |  | 2030 | 7.9648
Downscaling[MESSAGEix-GLOBIOM 1.1-M-R12] | Nationally Determined Contributions (NDCs) | IND | Price¦Secondary Energy¦Electricity | US$2010/GJ | Price¦Secondary Energy¦Electricity |  |  | 2035 | 10.0655
Downscaling[MESSAGEix-GLOBIOM 1.1-M-R12] | Nationally Determined Contributions (NDCs) | IND | Price¦Secondary Energy¦Electricity | US$2010/GJ | Price¦Secondary Energy¦Electricity |  |  | 2040 | 12.9408
Downscaling[MESSAGEix-GLOBIOM 1.1-M-R12] | Nationally Determined Contributions (NDCs) | IND | Price¦Secondary Energy¦Electricity | US$2010/GJ | Price¦Secondary Energy¦Electricity |  |  | 2045 | 13.6504
Downscaling[MESSAGEix-GLOBIOM 1.1-M-R12] | Nationally Determined Contributions (NDCs) | IND | Price¦Secondary Energy¦Electricity | US$2010/GJ | Price¦Secondary Energy¦Electricity |  |  | 2050 | 14.3829
Downscaling[MESSAGEix-GLOBIOM 1.1-M-R12] | Nationally Determined Contributions (NDCs) | IND | Price¦Secondary Energy¦Hydrogen | US$2010/GJ | Price¦Secondary Energy¦Hydrogen |  |  | 2020 | 8.5778
Downscaling[MESSAGEix-GLOBIOM 1.1-M-R12] | Nationally Determined Contributions (NDCs) | IND | Price¦Secondary Energy¦Hydrogen | US$2010/GJ | Price¦Secondary Energy¦Hydrogen |  |  | 2025 | 9.1066
Downscaling[MESSAGEix-GLOBIOM 1.1-M-R12] | Nationally Determined Contributions (NDCs) | IND | Price¦Secondary Energy¦Hydrogen | US$2010/GJ | Price¦Secondary Energy¦Hydrogen |  |  | 2030 | 7.9706
Downscaling[MESSAGEix-GLOBIOM 1.1-M-R12] | Nationally Determined Contributions (NDCs) | IND | Price¦Secondary Energy¦Hydrogen | US$2010/GJ | Price¦Secondary Energy¦Hydrogen |  |  | 2035 | 9.2796
Downscaling[MESSAGEix-GLOBIOM 1.1-M-R12] | Nationally Determined Contributions (NDCs) | IND | Price¦Secondary Energy¦Hydrogen | US$2010/GJ | Price¦Secondary Energy¦Hydrogen |  |  | 2040 | 10.6695
Downscaling[MESSAGEix-GLOBIOM 1.1-M-R12] | Nationally Determined Contributions (NDCs) | IND | Price¦Secondary Energy¦Hydrogen | US$2010/GJ | Price¦Secondary Energy¦Hydrogen |  |  | 2045 | 10.7237
Downscaling[MESSAGEix-GLOBIOM 1.1-M-R12] | Nationally Determined Contributions (NDCs) | IND | Price¦Secondary Energy¦Hydrogen | US$2010/GJ | Price¦Secondary Energy¦Hydrogen |  |  | 2050 | 12.968
Downscaling[MESSAGEix-GLOBIOM 1.1-M-R12] | Nationally Determined Contributions (NDCs) | IND | Price¦Secondary Energy¦Liquids | US$2010/GJ | Price¦Secondary Energy¦Liquids |  |  | 2020 | 0
Downscaling[MESSAGEix-GLOBIOM 1.1-M-R12] | Nationally Determined Contributions (NDCs) | IND | Price¦Secondary Energy¦Liquids | US$2010/GJ | Price¦Secondary Energy¦Liquids |  |  | 2025 | 0
Downscaling[MESSAGEix-GLOBIOM 1.1-M-R12] | Nationally Determined Contributions (NDCs) | IND | Price¦Secondary Energy¦Liquids | US$2010/GJ | Price¦Secondary Energy¦Liquids |  |  | 2030 | 0
Downscaling[MESSAGEix-GLOBIOM 1.1-M-R12] | Nationally Determined Contributions (NDCs) | IND | Price¦Secondary Energy¦Liquids | US$2010/GJ | Price¦Secondary Energy¦Liquids |  |  | 2035 | 0
Downscaling[MESSAGEix-GLOBIOM 1.1-M-R12] | Nationally Determined Contributions (NDCs) | IND | Price¦Secondary Energy¦Liquids | US$2010/GJ | Price¦Secondary Energy¦Liquids |  |  | 2040 | 0
Downscaling[MESSAGEix-GLOBIOM 1.1-M-R12] | Nationally Determined Contributions (NDCs) | IND | Price¦Secondary Energy¦Liquids | US$2010/GJ | Price¦Secondary Energy¦Liquids |  |  | 2045 | 0
Downscaling[MESSAGEix-GLOBIOM 1.1-M-R12] | Nationally Determined Contributions (NDCs) | IND | Price¦Secondary Energy¦Liquids | US$2010/GJ | Price¦Secondary Energy¦Liquids |  |  | 2050 | 0
Downscaling[MESSAGEix-GLOBIOM 1.1-M-R12] | Nationally Determined Contributions (NDCs) | IND | Price¦Secondary Energy¦Liquids¦Biomass | US$2010/GJ | Price¦Secondary Energy¦Liquids¦Biomass |  |  | 2020 | 13.6642
Downscaling[MESSAGEix-GLOBIOM 1.1-M-R12] | Nationally Determined Contributions (NDCs) | IND | Price¦Secondary Energy¦Liquids¦Biomass | US$2010/GJ | Price¦Secondary Energy¦Liquids¦Biomass |  |  | 2025 | 15.6599
Downscaling[MESSAGEix-GLOBIOM 1.1-M-R12] | Nationally Determined Contributions (NDCs) | IND | Price¦Secondary Energy¦Liquids¦Biomass | US$2010/GJ | Price¦Secondary Energy¦Liquids¦Biomass |  |  | 2030 | 15.665
Downscaling[MESSAGEix-GLOBIOM 1.1-M-R12] | Nationally Determined Contributions (NDCs) | IND | Price¦Secondary Energy¦Liquids¦Biomass | US$2010/GJ | Price¦Secondary Energy¦Liquids¦Biomass |  |  | 2035 | 19.5499
Downscaling[MESSAGEix-GLOBIOM 1.1-M-R12] | Nationally Determined Contributions (NDCs) | IND | Price¦Secondary Energy¦Liquids¦Biomass | US$2010/GJ | Price¦Secondary Energy¦Liquids¦Biomass |  |  | 2040 | 19.5687
Downscaling[MESSAGEix-GLOBIOM 1.1-M-R12] | Nationally Determined Contributions (NDCs) | IND | Price¦Secondary Energy¦Liquids¦Biomass | US$2010/GJ | Price¦Secondary Energy¦Liquids¦Biomass |  |  | 2045 | 35.046
Downscaling[MESSAGEix-GLOBIOM 1.1-M-R12] | Nationally Determined Contributions (NDCs) | IND | Price¦Secondary Energy¦Liquids¦Biomass | US$2010/GJ | Price¦Secondary Energy¦Liquids¦Biomass |  |  | 2050 | 19.8799
Downscaling[MESSAGEix-GLOBIOM 1.1-M-R12] | Nationally Determined Contributions (NDCs) | IND | Primary Energy | EJ/yr | Primary Energy |  |  | 2020 | 47.1534
Downscaling[MESSAGEix-GLOBIOM 1.1-M-R12] | Nationally Determined Contributions (NDCs) | IND | Primary Energy | EJ/yr | Primary Energy |  |  | 2025 | 57.1083
Downscaling[MESSAGEix-GLOBIOM 1.1-M-R12] | Nationally Determined Contributions (NDCs) | IND | Primary Energy | EJ/yr | Primary Energy |  |  | 2030 | 62.8472
Downscaling[MESSAGEix-GLOBIOM 1.1-M-R12] | Nationally Determined Contributions (NDCs) | IND | Primary Energy | EJ/yr | Primary Energy |  |  | 2035 | 66.0932
Downscaling[MESSAGEix-GLOBIOM 1.1-M-R12] | Nationally Determined Contributions (NDCs) | IND | Primary Energy | EJ/yr | Primary Energy |  |  | 2040 | 67.3865
Downscaling[MESSAGEix-GLOBIOM 1.1-M-R12] | Nationally Determined Contributions (NDCs) | IND | Primary Energy | EJ/yr | Primary Energy |  |  | 2045 | 64.2109
Downscaling[MESSAGEix-GLOBIOM 1.1-M-R12] | Nationally Determined Contributions (NDCs) | IND | Primary Energy | EJ/yr | Primary Energy |  |  | 2050 | 62.0174
Downscaling[MESSAGEix-GLOBIOM 1.1-M-R12] | Nationally Determined Contributions (NDCs) | IND | Primary Energy¦Biomass | EJ/yr | Primary Energy¦Biomass |  |  | 2020 | 10.7043
Downscaling[MESSAGEix-GLOBIOM 1.1-M-R12] | Nationally Determined Contributions (NDCs) | IND | Primary Energy¦Biomass | EJ/yr | Primary Energy¦Biomass |  |  | 2025 | 10.3426
Downscaling[MESSAGEix-GLOBIOM 1.1-M-R12] | Nationally Determined Contributions (NDCs) | IND | Primary Energy¦Biomass | EJ/yr | Primary Energy¦Biomass |  |  | 2030 | 9.7986
Downscaling[MESSAGEix-GLOBIOM 1.1-M-R12] | Nationally Determined Contributions (NDCs) | IND | Primary Energy¦Biomass | EJ/yr | Primary Energy¦Biomass |  |  | 2035 | 8.6946
Downscaling[MESSAGEix-GLOBIOM 1.1-M-R12] | Nationally Determined Contributions (NDCs) | IND | Primary Energy¦Biomass | EJ/yr | Primary Energy¦Biomass |  |  | 2040 | 7.9729
Downscaling[MESSAGEix-GLOBIOM 1.1-M-R12] | Nationally Determined Contributions (NDCs) | IND | Primary Energy¦Biomass | EJ/yr | Primary Energy¦Biomass |  |  | 2045 | 6.4363
Downscaling[MESSAGEix-GLOBIOM 1.1-M-R12] | Nationally Determined Contributions (NDCs) | IND | Primary Energy¦Biomass | EJ/yr | Primary Energy¦Biomass |  |  | 2050 | 5.2043
Downscaling[MESSAGEix-GLOBIOM 1.1-M-R12] | Nationally Determined Contributions (NDCs) | IND | Primary Energy¦Coal | EJ/yr | Primary Energy¦Coal |  |  | 2020 | 18.7909
Downscaling[MESSAGEix-GLOBIOM 1.1-M-R12] | Nationally Determined Contributions (NDCs) | IND | Primary Energy¦Coal | EJ/yr | Primary Energy¦Coal |  |  | 2025 | 22.6165
Downscaling[MESSAGEix-GLOBIOM 1.1-M-R12] | Nationally Determined Contributions (NDCs) | IND | Primary Energy¦Coal | EJ/yr | Primary Energy¦Coal |  |  | 2030 | 25.5103
Downscaling[MESSAGEix-GLOBIOM 1.1-M-R12] | Nationally Determined Contributions (NDCs) | IND | Primary Energy¦Coal | EJ/yr | Primary Energy¦Coal |  |  | 2035 | 26.1285
Downscaling[MESSAGEix-GLOBIOM 1.1-M-R12] | Nationally Determined Contributions (NDCs) | IND | Primary Energy¦Coal | EJ/yr | Primary Energy¦Coal |  |  | 2040 | 26.3499
Downscaling[MESSAGEix-GLOBIOM 1.1-M-R12] | Nationally Determined Contributions (NDCs) | IND | Primary Energy¦Coal | EJ/yr | Primary Energy¦Coal |  |  | 2045 | 21.3506
Downscaling[MESSAGEix-GLOBIOM 1.1-M-R12] | Nationally Determined Contributions (NDCs) | IND | Primary Energy¦Coal | EJ/yr | Primary Energy¦Coal |  |  | 2050 | 17.2606
Downscaling[MESSAGEix-GLOBIOM 1.1-M-R12] | Nationally Determined Contributions (NDCs) | IND | Primary Energy¦Coal¦w/ CCS | EJ/yr | Primary Energy¦Coal¦w/ CCS |  |  | 2020 | 0
Downscaling[MESSAGEix-GLOBIOM 1.1-M-R12] | Nationally Determined Contributions (NDCs) | IND | Primary Energy¦Coal¦w/ CCS | EJ/yr | Primary Energy¦Coal¦w/ CCS |  |  | 2025 | 0
Downscaling[MESSAGEix-GLOBIOM 1.1-M-R12] | Nationally Determined Contributions (NDCs) | IND | Primary Energy¦Coal¦w/ CCS | EJ/yr | Primary Energy¦Coal¦w/ CCS |  |  | 2030 | 0
Downscaling[MESSAGEix-GLOBIOM 1.1-M-R12] | Nationally Determined Contributions (NDCs) | IND | Primary Energy¦Coal¦w/ CCS | EJ/yr | Primary Energy¦Coal¦w/ CCS |  |  | 2035 | 0
Downscaling[MESSAGEix-GLOBIOM 1.1-M-R12] | Nationally Determined Contributions (NDCs) | IND | Primary Energy¦Coal¦w/ CCS | EJ/yr | Primary Energy¦Coal¦w/ CCS |  |  | 2040 | 0
Downscaling[MESSAGEix-GLOBIOM 1.1-M-R12] | Nationally Determined Contributions (NDCs) | IND | Primary Energy¦Coal¦w/ CCS | EJ/yr | Primary Energy¦Coal¦w/ CCS |  |  | 2045 | 0
Downscaling[MESSAGEix-GLOBIOM 1.1-M-R12] | Nationally Determined Contributions (NDCs) | IND | Primary Energy¦Coal¦w/ CCS | EJ/yr | Primary Energy¦Coal¦w/ CCS |  |  | 2050 | 0
Downscaling[MESSAGEix-GLOBIOM 1.1-M-R12] | Nationally Determined Contributions (NDCs) | IND | Primary Energy¦Coal¦w/o CCS | EJ/yr | Primary Energy¦Coal¦w/o CCS |  |  | 2020 | 18.7909
Downscaling[MESSAGEix-GLOBIOM 1.1-M-R12] | Nationally Determined Contributions (NDCs) | IND | Primary Energy¦Coal¦w/o CCS | EJ/yr | Primary Energy¦Coal¦w/o CCS |  |  | 2025 | 22.6165
Downscaling[MESSAGEix-GLOBIOM 1.1-M-R12] | Nationally Determined Contributions (NDCs) | IND | Primary Energy¦Coal¦w/o CCS | EJ/yr | Primary Energy¦Coal¦w/o CCS |  |  | 2030 | 25.5103
Downscaling[MESSAGEix-GLOBIOM 1.1-M-R12] | Nationally Determined Contributions (NDCs) | IND | Primary Energy¦Coal¦w/o CCS | EJ/yr | Primary Energy¦Coal¦w/o CCS |  |  | 2035 | 26.1285
Downscaling[MESSAGEix-GLOBIOM 1.1-M-R12] | Nationally Determined Contributions (NDCs) | IND | Primary Energy¦Coal¦w/o CCS | EJ/yr | Primary Energy¦Coal¦w/o CCS |  |  | 2040 | 26.3499
Downscaling[MESSAGEix-GLOBIOM 1.1-M-R12] | Nationally Determined Contributions (NDCs) | IND | Primary Energy¦Coal¦w/o CCS | EJ/yr | Primary Energy¦Coal¦w/o CCS |  |  | 2045 | 21.3506
Downscaling[MESSAGEix-GLOBIOM 1.1-M-R12] | Nationally Determined Contributions (NDCs) | IND | Primary Energy¦Coal¦w/o CCS | EJ/yr | Primary Energy¦Coal¦w/o CCS |  |  | 2050 | 17.2606
Downscaling[MESSAGEix-GLOBIOM 1.1-M-R12] | Nationally Determined Contributions (NDCs) | IND | Primary Energy¦Fossil | EJ/yr | Primary Energy¦Fossil |  |  | 2020 | 33.1832
Downscaling[MESSAGEix-GLOBIOM 1.1-M-R12] | Nationally Determined Contributions (NDCs) | IND | Primary Energy¦Fossil | EJ/yr | Primary Energy¦Fossil |  |  | 2025 | 40.7265
Downscaling[MESSAGEix-GLOBIOM 1.1-M-R12] | Nationally Determined Contributions (NDCs) | IND | Primary Energy¦Fossil | EJ/yr | Primary Energy¦Fossil |  |  | 2030 | 45.896
Downscaling[MESSAGEix-GLOBIOM 1.1-M-R12] | Nationally Determined Contributions (NDCs) | IND | Primary Energy¦Fossil | EJ/yr | Primary Energy¦Fossil |  |  | 2035 | 49.3974
Downscaling[MESSAGEix-GLOBIOM 1.1-M-R12] | Nationally Determined Contributions (NDCs) | IND | Primary Energy¦Fossil | EJ/yr | Primary Energy¦Fossil |  |  | 2040 | 50.9773
Downscaling[MESSAGEix-GLOBIOM 1.1-M-R12] | Nationally Determined Contributions (NDCs) | IND | Primary Energy¦Fossil | EJ/yr | Primary Energy¦Fossil |  |  | 2045 | 47.4687
Downscaling[MESSAGEix-GLOBIOM 1.1-M-R12] | Nationally Determined Contributions (NDCs) | IND | Primary Energy¦Fossil | EJ/yr | Primary Energy¦Fossil |  |  | 2050 | 45.3565
Downscaling[MESSAGEix-GLOBIOM 1.1-M-R12] | Nationally Determined Contributions (NDCs) | IND | Primary Energy¦Fossil¦w/ CCS | EJ/yr | Primary Energy¦Fossil¦w/ CCS |  |  | 2020 | 0
Downscaling[MESSAGEix-GLOBIOM 1.1-M-R12] | Nationally Determined Contributions (NDCs) | IND | Primary Energy¦Fossil¦w/ CCS | EJ/yr | Primary Energy¦Fossil¦w/ CCS |  |  | 2025 | 0
Downscaling[MESSAGEix-GLOBIOM 1.1-M-R12] | Nationally Determined Contributions (NDCs) | IND | Primary Energy¦Fossil¦w/ CCS | EJ/yr | Primary Energy¦Fossil¦w/ CCS |  |  | 2030 | 0
Downscaling[MESSAGEix-GLOBIOM 1.1-M-R12] | Nationally Determined Contributions (NDCs) | IND | Primary Energy¦Fossil¦w/ CCS | EJ/yr | Primary Energy¦Fossil¦w/ CCS |  |  | 2035 | 0
Downscaling[MESSAGEix-GLOBIOM 1.1-M-R12] | Nationally Determined Contributions (NDCs) | IND | Primary Energy¦Fossil¦w/ CCS | EJ/yr | Primary Energy¦Fossil¦w/ CCS |  |  | 2040 | 0
Downscaling[MESSAGEix-GLOBIOM 1.1-M-R12] | Nationally Determined Contributions (NDCs) | IND | Primary Energy¦Fossil¦w/ CCS | EJ/yr | Primary Energy¦Fossil¦w/ CCS |  |  | 2045 | 0
Downscaling[MESSAGEix-GLOBIOM 1.1-M-R12] | Nationally Determined Contributions (NDCs) | IND | Primary Energy¦Fossil¦w/ CCS | EJ/yr | Primary Energy¦Fossil¦w/ CCS |  |  | 2050 | 0
Downscaling[MESSAGEix-GLOBIOM 1.1-M-R12] | Nationally Determined Contributions (NDCs) | IND | Primary Energy¦Fossil¦w/o CCS | EJ/yr | Primary Energy¦Fossil¦w/o CCS |  |  | 2020 | 33.1832
Downscaling[MESSAGEix-GLOBIOM 1.1-M-R12] | Nationally Determined Contributions (NDCs) | IND | Primary Energy¦Fossil¦w/o CCS | EJ/yr | Primary Energy¦Fossil¦w/o CCS |  |  | 2025 | 40.7265
Downscaling[MESSAGEix-GLOBIOM 1.1-M-R12] | Nationally Determined Contributions (NDCs) | IND | Primary Energy¦Fossil¦w/o CCS | EJ/yr | Primary Energy¦Fossil¦w/o CCS |  |  | 2030 | 45.896
Downscaling[MESSAGEix-GLOBIOM 1.1-M-R12] | Nationally Determined Contributions (NDCs) | IND | Primary Energy¦Fossil¦w/o CCS | EJ/yr | Primary Energy¦Fossil¦w/o CCS |  |  | 2035 | 49.3974
Downscaling[MESSAGEix-GLOBIOM 1.1-M-R12] | Nationally Determined Contributions (NDCs) | IND | Primary Energy¦Fossil¦w/o CCS | EJ/yr | Primary Energy¦Fossil¦w/o CCS |  |  | 2040 | 50.9773
Downscaling[MESSAGEix-GLOBIOM 1.1-M-R12] | Nationally Determined Contributions (NDCs) | IND | Primary Energy¦Fossil¦w/o CCS | EJ/yr | Primary Energy¦Fossil¦w/o CCS |  |  | 2045 | 47.4687
Downscaling[MESSAGEix-GLOBIOM 1.1-M-R12] | Nationally Determined Contributions (NDCs) | IND | Primary Energy¦Fossil¦w/o CCS | EJ/yr | Primary Energy¦Fossil¦w/o CCS |  |  | 2050 | 45.3565
Downscaling[MESSAGEix-GLOBIOM 1.1-M-R12] | Nationally Determined Contributions (NDCs) | IND | Primary Energy¦Gas | EJ/yr | Primary Energy¦Gas |  |  | 2020 | 3.3743
Downscaling[MESSAGEix-GLOBIOM 1.1-M-R12] | Nationally Determined Contributions (NDCs) | IND | Primary Energy¦Gas | EJ/yr | Primary Energy¦Gas |  |  | 2025 | 4.4236
Downscaling[MESSAGEix-GLOBIOM 1.1-M-R12] | Nationally Determined Contributions (NDCs) | IND | Primary Energy¦Gas | EJ/yr | Primary Energy¦Gas |  |  | 2030 | 5.3819
Downscaling[MESSAGEix-GLOBIOM 1.1-M-R12] | Nationally Determined Contributions (NDCs) | IND | Primary Energy¦Gas | EJ/yr | Primary Energy¦Gas |  |  | 2035 | 6.2057
Downscaling[MESSAGEix-GLOBIOM 1.1-M-R12] | Nationally Determined Contributions (NDCs) | IND | Primary Energy¦Gas | EJ/yr | Primary Energy¦Gas |  |  | 2040 | 6.0681
Downscaling[MESSAGEix-GLOBIOM 1.1-M-R12] | Nationally Determined Contributions (NDCs) | IND | Primary Energy¦Gas | EJ/yr | Primary Energy¦Gas |  |  | 2045 | 6.3529
Downscaling[MESSAGEix-GLOBIOM 1.1-M-R12] | Nationally Determined Contributions (NDCs) | IND | Primary Energy¦Gas | EJ/yr | Primary Energy¦Gas |  |  | 2050 | 7.2461
Downscaling[MESSAGEix-GLOBIOM 1.1-M-R12] | Nationally Determined Contributions (NDCs) | IND | Primary Energy¦Gas¦w/ CCS | EJ/yr | Primary Energy¦Gas¦w/ CCS |  |  | 2020 | 0
Downscaling[MESSAGEix-GLOBIOM 1.1-M-R12] | Nationally Determined Contributions (NDCs) | IND | Primary Energy¦Gas¦w/ CCS | EJ/yr | Primary Energy¦Gas¦w/ CCS |  |  | 2025 | 0
Downscaling[MESSAGEix-GLOBIOM 1.1-M-R12] | Nationally Determined Contributions (NDCs) | IND | Primary Energy¦Gas¦w/ CCS | EJ/yr | Primary Energy¦Gas¦w/ CCS |  |  | 2030 | 0
Downscaling[MESSAGEix-GLOBIOM 1.1-M-R12] | Nationally Determined Contributions (NDCs) | IND | Primary Energy¦Gas¦w/ CCS | EJ/yr | Primary Energy¦Gas¦w/ CCS |  |  | 2035 | 0
Downscaling[MESSAGEix-GLOBIOM 1.1-M-R12] | Nationally Determined Contributions (NDCs) | IND | Primary Energy¦Gas¦w/ CCS | EJ/yr | Primary Energy¦Gas¦w/ CCS |  |  | 2040 | 0
Downscaling[MESSAGEix-GLOBIOM 1.1-M-R12] | Nationally Determined Contributions (NDCs) | IND | Primary Energy¦Gas¦w/ CCS | EJ/yr | Primary Energy¦Gas¦w/ CCS |  |  | 2045 | 0
Downscaling[MESSAGEix-GLOBIOM 1.1-M-R12] | Nationally Determined Contributions (NDCs) | IND | Primary Energy¦Gas¦w/ CCS | EJ/yr | Primary Energy¦Gas¦w/ CCS |  |  | 2050 | 0
Downscaling[MESSAGEix-GLOBIOM 1.1-M-R12] | Nationally Determined Contributions (NDCs) | IND | Primary Energy¦Gas¦w/o CCS | EJ/yr | Primary Energy¦Gas¦w/o CCS |  |  | 2020 | 3.3743
Downscaling[MESSAGEix-GLOBIOM 1.1-M-R12] | Nationally Determined Contributions (NDCs) | IND | Primary Energy¦Gas¦w/o CCS | EJ/yr | Primary Energy¦Gas¦w/o CCS |  |  | 2025 | 4.4236
Downscaling[MESSAGEix-GLOBIOM 1.1-M-R12] | Nationally Determined Contributions (NDCs) | IND | Primary Energy¦Gas¦w/o CCS | EJ/yr | Primary Energy¦Gas¦w/o CCS |  |  | 2030 | 5.3819
Downscaling[MESSAGEix-GLOBIOM 1.1-M-R12] | Nationally Determined Contributions (NDCs) | IND | Primary Energy¦Gas¦w/o CCS | EJ/yr | Primary Energy¦Gas¦w/o CCS |  |  | 2035 | 6.2057
Downscaling[MESSAGEix-GLOBIOM 1.1-M-R12] | Nationally Determined Contributions (NDCs) | IND | Primary Energy¦Gas¦w/o CCS | EJ/yr | Primary Energy¦Gas¦w/o CCS |  |  | 2040 | 6.0681
Downscaling[MESSAGEix-GLOBIOM 1.1-M-R12] | Nationally Determined Contributions (NDCs) | IND | Primary Energy¦Gas¦w/o CCS | EJ/yr | Primary Energy¦Gas¦w/o CCS |  |  | 2045 | 6.3529
Downscaling[MESSAGEix-GLOBIOM 1.1-M-R12] | Nationally Determined Contributions (NDCs) | IND | Primary Energy¦Gas¦w/o CCS | EJ/yr | Primary Energy¦Gas¦w/o CCS |  |  | 2050 | 7.2461
Downscaling[MESSAGEix-GLOBIOM 1.1-M-R12] | Nationally Determined Contributions (NDCs) | IND | Primary Energy¦Hydro | EJ/yr | Primary Energy¦Hydro |  |  | 2020 | 0.6449
Downscaling[MESSAGEix-GLOBIOM 1.1-M-R12] | Nationally Determined Contributions (NDCs) | IND | Primary Energy¦Hydro | EJ/yr | Primary Energy¦Hydro |  |  | 2025 | 0.6278
Downscaling[MESSAGEix-GLOBIOM 1.1-M-R12] | Nationally Determined Contributions (NDCs) | IND | Primary Energy¦Hydro | EJ/yr | Primary Energy¦Hydro |  |  | 2030 | 0.648
Downscaling[MESSAGEix-GLOBIOM 1.1-M-R12] | Nationally Determined Contributions (NDCs) | IND | Primary Energy¦Hydro | EJ/yr | Primary Energy¦Hydro |  |  | 2035 | 0.7553
Downscaling[MESSAGEix-GLOBIOM 1.1-M-R12] | Nationally Determined Contributions (NDCs) | IND | Primary Energy¦Hydro | EJ/yr | Primary Energy¦Hydro |  |  | 2040 | 0.8609
Downscaling[MESSAGEix-GLOBIOM 1.1-M-R12] | Nationally Determined Contributions (NDCs) | IND | Primary Energy¦Hydro | EJ/yr | Primary Energy¦Hydro |  |  | 2045 | 1.0506
Downscaling[MESSAGEix-GLOBIOM 1.1-M-R12] | Nationally Determined Contributions (NDCs) | IND | Primary Energy¦Hydro | EJ/yr | Primary Energy¦Hydro |  |  | 2050 | 1.3269
Downscaling[MESSAGEix-GLOBIOM 1.1-M-R12] | Nationally Determined Contributions (NDCs) | IND | Primary Energy¦Nuclear | EJ/yr | Primary Energy¦Nuclear |  |  | 2020 | 0.1739
Downscaling[MESSAGEix-GLOBIOM 1.1-M-R12] | Nationally Determined Contributions (NDCs) | IND | Primary Energy¦Nuclear | EJ/yr | Primary Energy¦Nuclear |  |  | 2025 | 0.1582
Downscaling[MESSAGEix-GLOBIOM 1.1-M-R12] | Nationally Determined Contributions (NDCs) | IND | Primary Energy¦Nuclear | EJ/yr | Primary Energy¦Nuclear |  |  | 2030 | 0.1528
Downscaling[MESSAGEix-GLOBIOM 1.1-M-R12] | Nationally Determined Contributions (NDCs) | IND | Primary Energy¦Nuclear | EJ/yr | Primary Energy¦Nuclear |  |  | 2035 | 0.1427
Downscaling[MESSAGEix-GLOBIOM 1.1-M-R12] | Nationally Determined Contributions (NDCs) | IND | Primary Energy¦Nuclear | EJ/yr | Primary Energy¦Nuclear |  |  | 2040 | 0.1133
Downscaling[MESSAGEix-GLOBIOM 1.1-M-R12] | Nationally Determined Contributions (NDCs) | IND | Primary Energy¦Nuclear | EJ/yr | Primary Energy¦Nuclear |  |  | 2045 | 0.093
Downscaling[MESSAGEix-GLOBIOM 1.1-M-R12] | Nationally Determined Contributions (NDCs) | IND | Primary Energy¦Nuclear | EJ/yr | Primary Energy¦Nuclear |  |  | 2050 | 0.067
Downscaling[MESSAGEix-GLOBIOM 1.1-M-R12] | Nationally Determined Contributions (NDCs) | IND | Primary Energy¦Oil | EJ/yr | Primary Energy¦Oil |  |  | 2020 | 11.018
Downscaling[MESSAGEix-GLOBIOM 1.1-M-R12] | Nationally Determined Contributions (NDCs) | IND | Primary Energy¦Oil | EJ/yr | Primary Energy¦Oil |  |  | 2025 | 13.6865
Downscaling[MESSAGEix-GLOBIOM 1.1-M-R12] | Nationally Determined Contributions (NDCs) | IND | Primary Energy¦Oil | EJ/yr | Primary Energy¦Oil |  |  | 2030 | 15.0039
Downscaling[MESSAGEix-GLOBIOM 1.1-M-R12] | Nationally Determined Contributions (NDCs) | IND | Primary Energy¦Oil | EJ/yr | Primary Energy¦Oil |  |  | 2035 | 17.0631
Downscaling[MESSAGEix-GLOBIOM 1.1-M-R12] | Nationally Determined Contributions (NDCs) | IND | Primary Energy¦Oil | EJ/yr | Primary Energy¦Oil |  |  | 2040 | 18.5593
Downscaling[MESSAGEix-GLOBIOM 1.1-M-R12] | Nationally Determined Contributions (NDCs) | IND | Primary Energy¦Oil | EJ/yr | Primary Energy¦Oil |  |  | 2045 | 19.7652
Downscaling[MESSAGEix-GLOBIOM 1.1-M-R12] | Nationally Determined Contributions (NDCs) | IND | Primary Energy¦Oil | EJ/yr | Primary Energy¦Oil |  |  | 2050 | 20.8498
Downscaling[MESSAGEix-GLOBIOM 1.1-M-R12] | Nationally Determined Contributions (NDCs) | IND | Primary Energy¦Oil¦w/o CCS | EJ/yr | Primary Energy¦Oil¦w/o CCS |  |  | 2020 | 11.018
Downscaling[MESSAGEix-GLOBIOM 1.1-M-R12] | Nationally Determined Contributions (NDCs) | IND | Primary Energy¦Oil¦w/o CCS | EJ/yr | Primary Energy¦Oil¦w/o CCS |  |  | 2025 | 13.6865
Downscaling[MESSAGEix-GLOBIOM 1.1-M-R12] | Nationally Determined Contributions (NDCs) | IND | Primary Energy¦Oil¦w/o CCS | EJ/yr | Primary Energy¦Oil¦w/o CCS |  |  | 2030 | 15.0039
Downscaling[MESSAGEix-GLOBIOM 1.1-M-R12] | Nationally Determined Contributions (NDCs) | IND | Primary Energy¦Oil¦w/o CCS | EJ/yr | Primary Energy¦Oil¦w/o CCS |  |  | 2035 | 17.0631
Downscaling[MESSAGEix-GLOBIOM 1.1-M-R12] | Nationally Determined Contributions (NDCs) | IND | Primary Energy¦Oil¦w/o CCS | EJ/yr | Primary Energy¦Oil¦w/o CCS |  |  | 2040 | 18.5593
Downscaling[MESSAGEix-GLOBIOM 1.1-M-R12] | Nationally Determined Contributions (NDCs) | IND | Primary Energy¦Oil¦w/o CCS | EJ/yr | Primary Energy¦Oil¦w/o CCS |  |  | 2045 | 19.7652
Downscaling[MESSAGEix-GLOBIOM 1.1-M-R12] | Nationally Determined Contributions (NDCs) | IND | Primary Energy¦Oil¦w/o CCS | EJ/yr | Primary Energy¦Oil¦w/o CCS |  |  | 2050 | 20.8498
Downscaling[MESSAGEix-GLOBIOM 1.1-M-R12] | Nationally Determined Contributions (NDCs) | IND | Primary Energy¦Solar | EJ/yr | Primary Energy¦Solar |  |  | 2020 | 1.516
Downscaling[MESSAGEix-GLOBIOM 1.1-M-R12] | Nationally Determined Contributions (NDCs) | IND | Primary Energy¦Solar | EJ/yr | Primary Energy¦Solar |  |  | 2025 | 3.0558
Downscaling[MESSAGEix-GLOBIOM 1.1-M-R12] | Nationally Determined Contributions (NDCs) | IND | Primary Energy¦Solar | EJ/yr | Primary Energy¦Solar |  |  | 2030 | 4.1035
Downscaling[MESSAGEix-GLOBIOM 1.1-M-R12] | Nationally Determined Contributions (NDCs) | IND | Primary Energy¦Solar | EJ/yr | Primary Energy¦Solar |  |  | 2035 | 4.7908
Downscaling[MESSAGEix-GLOBIOM 1.1-M-R12] | Nationally Determined Contributions (NDCs) | IND | Primary Energy¦Solar | EJ/yr | Primary Energy¦Solar |  |  | 2040 | 5.1946
Downscaling[MESSAGEix-GLOBIOM 1.1-M-R12] | Nationally Determined Contributions (NDCs) | IND | Primary Energy¦Solar | EJ/yr | Primary Energy¦Solar |  |  | 2045 | 6.3909
Downscaling[MESSAGEix-GLOBIOM 1.1-M-R12] | Nationally Determined Contributions (NDCs) | IND | Primary Energy¦Solar | EJ/yr | Primary Energy¦Solar |  |  | 2050 | 6.7126
Downscaling[MESSAGEix-GLOBIOM 1.1-M-R12] | Nationally Determined Contributions (NDCs) | IND | Primary Energy¦Wind | EJ/yr | Primary Energy¦Wind |  |  | 2020 | 0.9311
Downscaling[MESSAGEix-GLOBIOM 1.1-M-R12] | Nationally Determined Contributions (NDCs) | IND | Primary Energy¦Wind | EJ/yr | Primary Energy¦Wind |  |  | 2025 | 2.1973
Downscaling[MESSAGEix-GLOBIOM 1.1-M-R12] | Nationally Determined Contributions (NDCs) | IND | Primary Energy¦Wind | EJ/yr | Primary Energy¦Wind |  |  | 2030 | 2.2482
Downscaling[MESSAGEix-GLOBIOM 1.1-M-R12] | Nationally Determined Contributions (NDCs) | IND | Primary Energy¦Wind | EJ/yr | Primary Energy¦Wind |  |  | 2035 | 2.3125
Downscaling[MESSAGEix-GLOBIOM 1.1-M-R12] | Nationally Determined Contributions (NDCs) | IND | Primary Energy¦Wind | EJ/yr | Primary Energy¦Wind |  |  | 2040 | 2.2675
Downscaling[MESSAGEix-GLOBIOM 1.1-M-R12] | Nationally Determined Contributions (NDCs) | IND | Primary Energy¦Wind | EJ/yr | Primary Energy¦Wind |  |  | 2045 | 2.7714
Downscaling[MESSAGEix-GLOBIOM 1.1-M-R12] | Nationally Determined Contributions (NDCs) | IND | Primary Energy¦Wind | EJ/yr | Primary Energy¦Wind |  |  | 2050 | 3.3501
Downscaling[MESSAGEix-GLOBIOM 1.1-M-R12] | Nationally Determined Contributions (NDCs) | IND | Revenue¦Government¦Tax¦Carbon | billion US$2010/yr | Revenue¦Government¦Tax¦Carbon |  |  | 2020 | 0
Downscaling[MESSAGEix-GLOBIOM 1.1-M-R12] | Nationally Determined Contributions (NDCs) | IND | Revenue¦Government¦Tax¦Carbon | billion US$2010/yr | Revenue¦Government¦Tax¦Carbon |  |  | 2025 | 0
Downscaling[MESSAGEix-GLOBIOM 1.1-M-R12] | Nationally Determined Contributions (NDCs) | IND | Revenue¦Government¦Tax¦Carbon | billion US$2010/yr | Revenue¦Government¦Tax¦Carbon |  |  | 2030 | 0
Downscaling[MESSAGEix-GLOBIOM 1.1-M-R12] | Nationally Determined Contributions (NDCs) | IND | Revenue¦Government¦Tax¦Carbon | billion US$2010/yr | Revenue¦Government¦Tax¦Carbon |  |  | 2035 | 30.043
Downscaling[MESSAGEix-GLOBIOM 1.1-M-R12] | Nationally Determined Contributions (NDCs) | IND | Revenue¦Government¦Tax¦Carbon | billion US$2010/yr | Revenue¦Government¦Tax¦Carbon |  |  | 2040 | 62.4996
Downscaling[MESSAGEix-GLOBIOM 1.1-M-R12] | Nationally Determined Contributions (NDCs) | IND | Revenue¦Government¦Tax¦Carbon | billion US$2010/yr | Revenue¦Government¦Tax¦Carbon |  |  | 2045 | 86.3116
Downscaling[MESSAGEix-GLOBIOM 1.1-M-R12] | Nationally Determined Contributions (NDCs) | IND | Revenue¦Government¦Tax¦Carbon | billion US$2010/yr | Revenue¦Government¦Tax¦Carbon |  |  | 2050 | 108.7818
Downscaling[MESSAGEix-GLOBIOM 1.1-M-R12] | Nationally Determined Contributions (NDCs) | IND | Revenue¦Government¦Tax¦Carbon¦Demand¦Industry | billion US$2010/yr | Revenue¦Government¦Tax¦Carbon¦Demand¦Industry |  |  | 2020 | 0
Downscaling[MESSAGEix-GLOBIOM 1.1-M-R12] | Nationally Determined Contributions (NDCs) | IND | Revenue¦Government¦Tax¦Carbon¦Demand¦Industry | billion US$2010/yr | Revenue¦Government¦Tax¦Carbon¦Demand¦Industry |  |  | 2025 | 0
Downscaling[MESSAGEix-GLOBIOM 1.1-M-R12] | Nationally Determined Contributions (NDCs) | IND | Revenue¦Government¦Tax¦Carbon¦Demand¦Industry | billion US$2010/yr | Revenue¦Government¦Tax¦Carbon¦Demand¦Industry |  |  | 2030 | 0
Downscaling[MESSAGEix-GLOBIOM 1.1-M-R12] | Nationally Determined Contributions (NDCs) | IND | Revenue¦Government¦Tax¦Carbon¦Demand¦Industry | billion US$2010/yr | Revenue¦Government¦Tax¦Carbon¦Demand¦Industry |  |  | 2035 | 9.3208
Downscaling[MESSAGEix-GLOBIOM 1.1-M-R12] | Nationally Determined Contributions (NDCs) | IND | Revenue¦Government¦Tax¦Carbon¦Demand¦Industry | billion US$2010/yr | Revenue¦Government¦Tax¦Carbon¦Demand¦Industry |  |  | 2040 | 19.6923
Downscaling[MESSAGEix-GLOBIOM 1.1-M-R12] | Nationally Determined Contributions (NDCs) | IND | Revenue¦Government¦Tax¦Carbon¦Demand¦Industry | billion US$2010/yr | Revenue¦Government¦Tax¦Carbon¦Demand¦Industry |  |  | 2045 | 28.5521
Downscaling[MESSAGEix-GLOBIOM 1.1-M-R12] | Nationally Determined Contributions (NDCs) | IND | Revenue¦Government¦Tax¦Carbon¦Demand¦Industry | billion US$2010/yr | Revenue¦Government¦Tax¦Carbon¦Demand¦Industry |  |  | 2050 | 37.0298
Downscaling[MESSAGEix-GLOBIOM 1.1-M-R12] | Nationally Determined Contributions (NDCs) | IND | Revenue¦Government¦Tax¦Carbon¦Demand¦Residential and Commercial | billion US$2010/yr | Revenue¦Government¦Tax¦Carbon¦Demand¦Residential and Commercial |  |  | 2020 | 0
Downscaling[MESSAGEix-GLOBIOM 1.1-M-R12] | Nationally Determined Contributions (NDCs) | IND | Revenue¦Government¦Tax¦Carbon¦Demand¦Residential and Commercial | billion US$2010/yr | Revenue¦Government¦Tax¦Carbon¦Demand¦Residential and Commercial |  |  | 2025 | 0
Downscaling[MESSAGEix-GLOBIOM 1.1-M-R12] | Nationally Determined Contributions (NDCs) | IND | Revenue¦Government¦Tax¦Carbon¦Demand¦Residential and Commercial | billion US$2010/yr | Revenue¦Government¦Tax¦Carbon¦Demand¦Residential and Commercial |  |  | 2030 | 0
Downscaling[MESSAGEix-GLOBIOM 1.1-M-R12] | Nationally Determined Contributions (NDCs) | IND | Revenue¦Government¦Tax¦Carbon¦Demand¦Residential and Commercial | billion US$2010/yr | Revenue¦Government¦Tax¦Carbon¦Demand¦Residential and Commercial |  |  | 2035 | 1.5525
Downscaling[MESSAGEix-GLOBIOM 1.1-M-R12] | Nationally Determined Contributions (NDCs) | IND | Revenue¦Government¦Tax¦Carbon¦Demand¦Residential and Commercial | billion US$2010/yr | Revenue¦Government¦Tax¦Carbon¦Demand¦Residential and Commercial |  |  | 2040 | 3.343
Downscaling[MESSAGEix-GLOBIOM 1.1-M-R12] | Nationally Determined Contributions (NDCs) | IND | Revenue¦Government¦Tax¦Carbon¦Demand¦Residential and Commercial | billion US$2010/yr | Revenue¦Government¦Tax¦Carbon¦Demand¦Residential and Commercial |  |  | 2045 | 6.0148
Downscaling[MESSAGEix-GLOBIOM 1.1-M-R12] | Nationally Determined Contributions (NDCs) | IND | Revenue¦Government¦Tax¦Carbon¦Demand¦Residential and Commercial | billion US$2010/yr | Revenue¦Government¦Tax¦Carbon¦Demand¦Residential and Commercial |  |  | 2050 | 8.5239
Downscaling[MESSAGEix-GLOBIOM 1.1-M-R12] | Nationally Determined Contributions (NDCs) | IND | Revenue¦Government¦Tax¦Carbon¦Demand¦Transportation | billion US$2010/yr | Revenue¦Government¦Tax¦Carbon¦Demand¦Transportation |  |  | 2020 | 0
Downscaling[MESSAGEix-GLOBIOM 1.1-M-R12] | Nationally Determined Contributions (NDCs) | IND | Revenue¦Government¦Tax¦Carbon¦Demand¦Transportation | billion US$2010/yr | Revenue¦Government¦Tax¦Carbon¦Demand¦Transportation |  |  | 2025 | 0
Downscaling[MESSAGEix-GLOBIOM 1.1-M-R12] | Nationally Determined Contributions (NDCs) | IND | Revenue¦Government¦Tax¦Carbon¦Demand¦Transportation | billion US$2010/yr | Revenue¦Government¦Tax¦Carbon¦Demand¦Transportation |  |  | 2030 | 0
Downscaling[MESSAGEix-GLOBIOM 1.1-M-R12] | Nationally Determined Contributions (NDCs) | IND | Revenue¦Government¦Tax¦Carbon¦Demand¦Transportation | billion US$2010/yr | Revenue¦Government¦Tax¦Carbon¦Demand¦Transportation |  |  | 2035 | 4.8513
Downscaling[MESSAGEix-GLOBIOM 1.1-M-R12] | Nationally Determined Contributions (NDCs) | IND | Revenue¦Government¦Tax¦Carbon¦Demand¦Transportation | billion US$2010/yr | Revenue¦Government¦Tax¦Carbon¦Demand¦Transportation |  |  | 2040 | 10.7206
Downscaling[MESSAGEix-GLOBIOM 1.1-M-R12] | Nationally Determined Contributions (NDCs) | IND | Revenue¦Government¦Tax¦Carbon¦Demand¦Transportation | billion US$2010/yr | Revenue¦Government¦Tax¦Carbon¦Demand¦Transportation |  |  | 2045 | 18.2358
Downscaling[MESSAGEix-GLOBIOM 1.1-M-R12] | Nationally Determined Contributions (NDCs) | IND | Revenue¦Government¦Tax¦Carbon¦Demand¦Transportation | billion US$2010/yr | Revenue¦Government¦Tax¦Carbon¦Demand¦Transportation |  |  | 2050 | 26.2457
Downscaling[MESSAGEix-GLOBIOM 1.1-M-R12] | Nationally Determined Contributions (NDCs) | IND | Revenue¦Government¦Tax¦Carbon¦Supply | billion US$2010/yr | Revenue¦Government¦Tax¦Carbon¦Supply |  |  | 2020 | 0
Downscaling[MESSAGEix-GLOBIOM 1.1-M-R12] | Nationally Determined Contributions (NDCs) | IND | Revenue¦Government¦Tax¦Carbon¦Supply | billion US$2010/yr | Revenue¦Government¦Tax¦Carbon¦Supply |  |  | 2025 | 0
Downscaling[MESSAGEix-GLOBIOM 1.1-M-R12] | Nationally Determined Contributions (NDCs) | IND | Revenue¦Government¦Tax¦Carbon¦Supply | billion US$2010/yr | Revenue¦Government¦Tax¦Carbon¦Supply |  |  | 2030 | 0
Downscaling[MESSAGEix-GLOBIOM 1.1-M-R12] | Nationally Determined Contributions (NDCs) | IND | Revenue¦Government¦Tax¦Carbon¦Supply | billion US$2010/yr | Revenue¦Government¦Tax¦Carbon¦Supply |  |  | 2035 | 14.3183
Downscaling[MESSAGEix-GLOBIOM 1.1-M-R12] | Nationally Determined Contributions (NDCs) | IND | Revenue¦Government¦Tax¦Carbon¦Supply | billion US$2010/yr | Revenue¦Government¦Tax¦Carbon¦Supply |  |  | 2040 | 28.7437
Downscaling[MESSAGEix-GLOBIOM 1.1-M-R12] | Nationally Determined Contributions (NDCs) | IND | Revenue¦Government¦Tax¦Carbon¦Supply | billion US$2010/yr | Revenue¦Government¦Tax¦Carbon¦Supply |  |  | 2045 | 33.5088
Downscaling[MESSAGEix-GLOBIOM 1.1-M-R12] | Nationally Determined Contributions (NDCs) | IND | Revenue¦Government¦Tax¦Carbon¦Supply | billion US$2010/yr | Revenue¦Government¦Tax¦Carbon¦Supply |  |  | 2050 | 36.9823
Downscaling[MESSAGEix-GLOBIOM 1.1-M-R12] | Nationally Determined Contributions (NDCs) | IND | Secondary Energy¦Electricity¦Coal | EJ/yr | Secondary Energy¦Electricity¦Coal |  |  | 2020 | 4.984
Downscaling[MESSAGEix-GLOBIOM 1.1-M-R12] | Nationally Determined Contributions (NDCs) | IND | Secondary Energy¦Electricity¦Coal | EJ/yr | Secondary Energy¦Electricity¦Coal |  |  | 2025 | 5.7061
Downscaling[MESSAGEix-GLOBIOM 1.1-M-R12] | Nationally Determined Contributions (NDCs) | IND | Secondary Energy¦Electricity¦Coal | EJ/yr | Secondary Energy¦Electricity¦Coal |  |  | 2030 | 6.2814
Downscaling[MESSAGEix-GLOBIOM 1.1-M-R12] | Nationally Determined Contributions (NDCs) | IND | Secondary Energy¦Electricity¦Coal | EJ/yr | Secondary Energy¦Electricity¦Coal |  |  | 2035 | 6.4916
Downscaling[MESSAGEix-GLOBIOM 1.1-M-R12] | Nationally Determined Contributions (NDCs) | IND | Secondary Energy¦Electricity¦Coal | EJ/yr | Secondary Energy¦Electricity¦Coal |  |  | 2040 | 6.6208
Downscaling[MESSAGEix-GLOBIOM 1.1-M-R12] | Nationally Determined Contributions (NDCs) | IND | Secondary Energy¦Electricity¦Coal | EJ/yr | Secondary Energy¦Electricity¦Coal |  |  | 2045 | 5.2075
Downscaling[MESSAGEix-GLOBIOM 1.1-M-R12] | Nationally Determined Contributions (NDCs) | IND | Secondary Energy¦Electricity¦Coal | EJ/yr | Secondary Energy¦Electricity¦Coal |  |  | 2050 | 3.8323
Downscaling[MESSAGEix-GLOBIOM 1.1-M-R12] | Nationally Determined Contributions (NDCs) | IND | Secondary Energy¦Electricity¦Gas | EJ/yr | Secondary Energy¦Electricity¦Gas |  |  | 2020 | 0.6304
Downscaling[MESSAGEix-GLOBIOM 1.1-M-R12] | Nationally Determined Contributions (NDCs) | IND | Secondary Energy¦Electricity¦Gas | EJ/yr | Secondary Energy¦Electricity¦Gas |  |  | 2025 | 0.7174
Downscaling[MESSAGEix-GLOBIOM 1.1-M-R12] | Nationally Determined Contributions (NDCs) | IND | Secondary Energy¦Electricity¦Gas | EJ/yr | Secondary Energy¦Electricity¦Gas |  |  | 2030 | 0.967
Downscaling[MESSAGEix-GLOBIOM 1.1-M-R12] | Nationally Determined Contributions (NDCs) | IND | Secondary Energy¦Electricity¦Gas | EJ/yr | Secondary Energy¦Electricity¦Gas |  |  | 2035 | 1.2572
Downscaling[MESSAGEix-GLOBIOM 1.1-M-R12] | Nationally Determined Contributions (NDCs) | IND | Secondary Energy¦Electricity¦Gas | EJ/yr | Secondary Energy¦Electricity¦Gas |  |  | 2040 | 1.2854
Downscaling[MESSAGEix-GLOBIOM 1.1-M-R12] | Nationally Determined Contributions (NDCs) | IND | Secondary Energy¦Electricity¦Gas | EJ/yr | Secondary Energy¦Electricity¦Gas |  |  | 2045 | 1.3955
Downscaling[MESSAGEix-GLOBIOM 1.1-M-R12] | Nationally Determined Contributions (NDCs) | IND | Secondary Energy¦Electricity¦Gas | EJ/yr | Secondary Energy¦Electricity¦Gas |  |  | 2050 | 1.6193
Downscaling[MESSAGEix-GLOBIOM 1.1-M-R12] | Nationally Determined Contributions (NDCs) | IND | Secondary Energy¦Electricity¦Hydro | EJ/yr | Secondary Energy¦Electricity¦Hydro |  |  | 2020 | 0.6449
Downscaling[MESSAGEix-GLOBIOM 1.1-M-R12] | Nationally Determined Contributions (NDCs) | IND | Secondary Energy¦Electricity¦Hydro | EJ/yr | Secondary Energy¦Electricity¦Hydro |  |  | 2025 | 0.6278
Downscaling[MESSAGEix-GLOBIOM 1.1-M-R12] | Nationally Determined Contributions (NDCs) | IND | Secondary Energy¦Electricity¦Hydro | EJ/yr | Secondary Energy¦Electricity¦Hydro |  |  | 2030 | 0.648
Downscaling[MESSAGEix-GLOBIOM 1.1-M-R12] | Nationally Determined Contributions (NDCs) | IND | Secondary Energy¦Electricity¦Hydro | EJ/yr | Secondary Energy¦Electricity¦Hydro |  |  | 2035 | 0.7553
Downscaling[MESSAGEix-GLOBIOM 1.1-M-R12] | Nationally Determined Contributions (NDCs) | IND | Secondary Energy¦Electricity¦Hydro | EJ/yr | Secondary Energy¦Electricity¦Hydro |  |  | 2040 | 0.8609
Downscaling[MESSAGEix-GLOBIOM 1.1-M-R12] | Nationally Determined Contributions (NDCs) | IND | Secondary Energy¦Electricity¦Hydro | EJ/yr | Secondary Energy¦Electricity¦Hydro |  |  | 2045 | 1.0506
Downscaling[MESSAGEix-GLOBIOM 1.1-M-R12] | Nationally Determined Contributions (NDCs) | IND | Secondary Energy¦Electricity¦Hydro | EJ/yr | Secondary Energy¦Electricity¦Hydro |  |  | 2050 | 1.3269
Downscaling[MESSAGEix-GLOBIOM 1.1-M-R12] | Nationally Determined Contributions (NDCs) | IND | Secondary Energy¦Electricity¦Nuclear | EJ/yr | Secondary Energy¦Electricity¦Nuclear |  |  | 2020 | 0.1763
Downscaling[MESSAGEix-GLOBIOM 1.1-M-R12] | Nationally Determined Contributions (NDCs) | IND | Secondary Energy¦Electricity¦Nuclear | EJ/yr | Secondary Energy¦Electricity¦Nuclear |  |  | 2025 | 0.1626
Downscaling[MESSAGEix-GLOBIOM 1.1-M-R12] | Nationally Determined Contributions (NDCs) | IND | Secondary Energy¦Electricity¦Nuclear | EJ/yr | Secondary Energy¦Electricity¦Nuclear |  |  | 2030 | 0.1587
Downscaling[MESSAGEix-GLOBIOM 1.1-M-R12] | Nationally Determined Contributions (NDCs) | IND | Secondary Energy¦Electricity¦Nuclear | EJ/yr | Secondary Energy¦Electricity¦Nuclear |  |  | 2035 | 0.1502
Downscaling[MESSAGEix-GLOBIOM 1.1-M-R12] | Nationally Determined Contributions (NDCs) | IND | Secondary Energy¦Electricity¦Nuclear | EJ/yr | Secondary Energy¦Electricity¦Nuclear |  |  | 2040 | 0.1218
Downscaling[MESSAGEix-GLOBIOM 1.1-M-R12] | Nationally Determined Contributions (NDCs) | IND | Secondary Energy¦Electricity¦Nuclear | EJ/yr | Secondary Energy¦Electricity¦Nuclear |  |  | 2045 | 0.1022
Downscaling[MESSAGEix-GLOBIOM 1.1-M-R12] | Nationally Determined Contributions (NDCs) | IND | Secondary Energy¦Electricity¦Nuclear | EJ/yr | Secondary Energy¦Electricity¦Nuclear |  |  | 2050 | 0.0952
Downscaling[MESSAGEix-GLOBIOM 1.1-M-R12] | Nationally Determined Contributions (NDCs) | IND | Secondary Energy¦Electricity¦Oil | EJ/yr | Secondary Energy¦Electricity¦Oil |  |  | 2020 | 0.0317
Downscaling[MESSAGEix-GLOBIOM 1.1-M-R12] | Nationally Determined Contributions (NDCs) | IND | Secondary Energy¦Electricity¦Oil | EJ/yr | Secondary Energy¦Electricity¦Oil |  |  | 2025 | 0
Downscaling[MESSAGEix-GLOBIOM 1.1-M-R12] | Nationally Determined Contributions (NDCs) | IND | Secondary Energy¦Electricity¦Oil | EJ/yr | Secondary Energy¦Electricity¦Oil |  |  | 2030 | 0
Downscaling[MESSAGEix-GLOBIOM 1.1-M-R12] | Nationally Determined Contributions (NDCs) | IND | Secondary Energy¦Electricity¦Oil | EJ/yr | Secondary Energy¦Electricity¦Oil |  |  | 2035 | 0
Downscaling[MESSAGEix-GLOBIOM 1.1-M-R12] | Nationally Determined Contributions (NDCs) | IND | Secondary Energy¦Electricity¦Oil | EJ/yr | Secondary Energy¦Electricity¦Oil |  |  | 2040 | 0
Downscaling[MESSAGEix-GLOBIOM 1.1-M-R12] | Nationally Determined Contributions (NDCs) | IND | Secondary Energy¦Electricity¦Oil | EJ/yr | Secondary Energy¦Electricity¦Oil |  |  | 2045 | 0
Downscaling[MESSAGEix-GLOBIOM 1.1-M-R12] | Nationally Determined Contributions (NDCs) | IND | Secondary Energy¦Electricity¦Oil | EJ/yr | Secondary Energy¦Electricity¦Oil |  |  | 2050 | 0
Downscaling[MESSAGEix-GLOBIOM 1.1-M-R12] | Nationally Determined Contributions (NDCs) | IND | Secondary Energy¦Electricity¦Solar | EJ/yr | Secondary Energy¦Electricity¦Solar |  |  | 2020 | 1.9718
Downscaling[MESSAGEix-GLOBIOM 1.1-M-R12] | Nationally Determined Contributions (NDCs) | IND | Secondary Energy¦Electricity¦Solar | EJ/yr | Secondary Energy¦Electricity¦Solar |  |  | 2025 | 3.4361
Downscaling[MESSAGEix-GLOBIOM 1.1-M-R12] | Nationally Determined Contributions (NDCs) | IND | Secondary Energy¦Electricity¦Solar | EJ/yr | Secondary Energy¦Electricity¦Solar |  |  | 2030 | 3.3988
Downscaling[MESSAGEix-GLOBIOM 1.1-M-R12] | Nationally Determined Contributions (NDCs) | IND | Secondary Energy¦Electricity¦Solar | EJ/yr | Secondary Energy¦Electricity¦Solar |  |  | 2035 | 3.0694
Downscaling[MESSAGEix-GLOBIOM 1.1-M-R12] | Nationally Determined Contributions (NDCs) | IND | Secondary Energy¦Electricity¦Solar | EJ/yr | Secondary Energy¦Electricity¦Solar |  |  | 2040 | 3.0735
Downscaling[MESSAGEix-GLOBIOM 1.1-M-R12] | Nationally Determined Contributions (NDCs) | IND | Secondary Energy¦Electricity¦Solar | EJ/yr | Secondary Energy¦Electricity¦Solar |  |  | 2045 | 4.0765
Downscaling[MESSAGEix-GLOBIOM 1.1-M-R12] | Nationally Determined Contributions (NDCs) | IND | Secondary Energy¦Electricity¦Solar | EJ/yr | Secondary Energy¦Electricity¦Solar |  |  | 2050 | 4.0454
Downscaling[MESSAGEix-GLOBIOM 1.1-M-R12] | Nationally Determined Contributions (NDCs) | IND | Secondary Energy¦Electricity¦Trade | EJ/yr | Secondary Energy¦Electricity¦Trade |  |  | 2020 | 4.7564
Downscaling[MESSAGEix-GLOBIOM 1.1-M-R12] | Nationally Determined Contributions (NDCs) | IND | Secondary Energy¦Electricity¦Trade | EJ/yr | Secondary Energy¦Electricity¦Trade |  |  | 2025 | 7.0183
Downscaling[MESSAGEix-GLOBIOM 1.1-M-R12] | Nationally Determined Contributions (NDCs) | IND | Secondary Energy¦Electricity¦Trade | EJ/yr | Secondary Energy¦Electricity¦Trade |  |  | 2030 | 6.4276
Downscaling[MESSAGEix-GLOBIOM 1.1-M-R12] | Nationally Determined Contributions (NDCs) | IND | Secondary Energy¦Electricity¦Trade | EJ/yr | Secondary Energy¦Electricity¦Trade |  |  | 2035 | 5.2914
Downscaling[MESSAGEix-GLOBIOM 1.1-M-R12] | Nationally Determined Contributions (NDCs) | IND | Secondary Energy¦Electricity¦Trade | EJ/yr | Secondary Energy¦Electricity¦Trade |  |  | 2040 | 4.0769
Downscaling[MESSAGEix-GLOBIOM 1.1-M-R12] | Nationally Determined Contributions (NDCs) | IND | Secondary Energy¦Electricity¦Trade | EJ/yr | Secondary Energy¦Electricity¦Trade |  |  | 2045 | 2.8574
Downscaling[MESSAGEix-GLOBIOM 1.1-M-R12] | Nationally Determined Contributions (NDCs) | IND | Secondary Energy¦Electricity¦Trade | EJ/yr | Secondary Energy¦Electricity¦Trade |  |  | 2050 | 0.786
Downscaling[MESSAGEix-GLOBIOM 1.1-M-R12] | Nationally Determined Contributions (NDCs) | IND | Secondary Energy¦Electricity¦Wind | EJ/yr | Secondary Energy¦Electricity¦Wind |  |  | 2020 | 0.9311
Downscaling[MESSAGEix-GLOBIOM 1.1-M-R12] | Nationally Determined Contributions (NDCs) | IND | Secondary Energy¦Electricity¦Wind | EJ/yr | Secondary Energy¦Electricity¦Wind |  |  | 2025 | 2.1973
Downscaling[MESSAGEix-GLOBIOM 1.1-M-R12] | Nationally Determined Contributions (NDCs) | IND | Secondary Energy¦Electricity¦Wind | EJ/yr | Secondary Energy¦Electricity¦Wind |  |  | 2030 | 2.2482
Downscaling[MESSAGEix-GLOBIOM 1.1-M-R12] | Nationally Determined Contributions (NDCs) | IND | Secondary Energy¦Electricity¦Wind | EJ/yr | Secondary Energy¦Electricity¦Wind |  |  | 2035 | 2.3125
Downscaling[MESSAGEix-GLOBIOM 1.1-M-R12] | Nationally Determined Contributions (NDCs) | IND | Secondary Energy¦Electricity¦Wind | EJ/yr | Secondary Energy¦Electricity¦Wind |  |  | 2040 | 2.2675
Downscaling[MESSAGEix-GLOBIOM 1.1-M-R12] | Nationally Determined Contributions (NDCs) | IND | Secondary Energy¦Electricity¦Wind | EJ/yr | Secondary Energy¦Electricity¦Wind |  |  | 2045 | 2.7714
Downscaling[MESSAGEix-GLOBIOM 1.1-M-R12] | Nationally Determined Contributions (NDCs) | IND | Secondary Energy¦Electricity¦Wind | EJ/yr | Secondary Energy¦Electricity¦Wind |  |  | 2050 | 3.3501
Downscaling[MESSAGEix-GLOBIOM 1.1-M-R12] | Nationally Determined Contributions (NDCs) | IND | Secondary Energy¦Gases | EJ/yr | Secondary Energy¦Gases |  |  | 2020 | 3.3394
Downscaling[MESSAGEix-GLOBIOM 1.1-M-R12] | Nationally Determined Contributions (NDCs) | IND | Secondary Energy¦Gases | EJ/yr | Secondary Energy¦Gases |  |  | 2025 | 4.7549
Downscaling[MESSAGEix-GLOBIOM 1.1-M-R12] | Nationally Determined Contributions (NDCs) | IND | Secondary Energy¦Gases | EJ/yr | Secondary Energy¦Gases |  |  | 2030 | 5.9419
Downscaling[MESSAGEix-GLOBIOM 1.1-M-R12] | Nationally Determined Contributions (NDCs) | IND | Secondary Energy¦Gases | EJ/yr | Secondary Energy¦Gases |  |  | 2035 | 7.0081
Downscaling[MESSAGEix-GLOBIOM 1.1-M-R12] | Nationally Determined Contributions (NDCs) | IND | Secondary Energy¦Gases | EJ/yr | Secondary Energy¦Gases |  |  | 2040 | 7.265
Downscaling[MESSAGEix-GLOBIOM 1.1-M-R12] | Nationally Determined Contributions (NDCs) | IND | Secondary Energy¦Gases | EJ/yr | Secondary Energy¦Gases |  |  | 2045 | 7.5788
Downscaling[MESSAGEix-GLOBIOM 1.1-M-R12] | Nationally Determined Contributions (NDCs) | IND | Secondary Energy¦Gases | EJ/yr | Secondary Energy¦Gases |  |  | 2050 | 8.6663
Downscaling[MESSAGEix-GLOBIOM 1.1-M-R12] | Nationally Determined Contributions (NDCs) | IND | Secondary Energy¦Gases¦Biomass | EJ/yr | Secondary Energy¦Gases¦Biomass |  |  | 2020 | 0
Downscaling[MESSAGEix-GLOBIOM 1.1-M-R12] | Nationally Determined Contributions (NDCs) | IND | Secondary Energy¦Gases¦Biomass | EJ/yr | Secondary Energy¦Gases¦Biomass |  |  | 2025 | 0
Downscaling[MESSAGEix-GLOBIOM 1.1-M-R12] | Nationally Determined Contributions (NDCs) | IND | Secondary Energy¦Gases¦Biomass | EJ/yr | Secondary Energy¦Gases¦Biomass |  |  | 2030 | 0
Downscaling[MESSAGEix-GLOBIOM 1.1-M-R12] | Nationally Determined Contributions (NDCs) | IND | Secondary Energy¦Gases¦Biomass | EJ/yr | Secondary Energy¦Gases¦Biomass |  |  | 2035 | 0
Downscaling[MESSAGEix-GLOBIOM 1.1-M-R12] | Nationally Determined Contributions (NDCs) | IND | Secondary Energy¦Gases¦Biomass | EJ/yr | Secondary Energy¦Gases¦Biomass |  |  | 2040 | 0
Downscaling[MESSAGEix-GLOBIOM 1.1-M-R12] | Nationally Determined Contributions (NDCs) | IND | Secondary Energy¦Gases¦Biomass | EJ/yr | Secondary Energy¦Gases¦Biomass |  |  | 2045 | 0
Downscaling[MESSAGEix-GLOBIOM 1.1-M-R12] | Nationally Determined Contributions (NDCs) | IND | Secondary Energy¦Gases¦Biomass | EJ/yr | Secondary Energy¦Gases¦Biomass |  |  | 2050 | 0
Downscaling[MESSAGEix-GLOBIOM 1.1-M-R12] | Nationally Determined Contributions (NDCs) | IND | Secondary Energy¦Gases¦Coal | EJ/yr | Secondary Energy¦Gases¦Coal |  |  | 2020 | 0
Downscaling[MESSAGEix-GLOBIOM 1.1-M-R12] | Nationally Determined Contributions (NDCs) | IND | Secondary Energy¦Gases¦Coal | EJ/yr | Secondary Energy¦Gases¦Coal |  |  | 2025 | 0
Downscaling[MESSAGEix-GLOBIOM 1.1-M-R12] | Nationally Determined Contributions (NDCs) | IND | Secondary Energy¦Gases¦Coal | EJ/yr | Secondary Energy¦Gases¦Coal |  |  | 2030 | 0
Downscaling[MESSAGEix-GLOBIOM 1.1-M-R12] | Nationally Determined Contributions (NDCs) | IND | Secondary Energy¦Gases¦Coal | EJ/yr | Secondary Energy¦Gases¦Coal |  |  | 2035 | 0
Downscaling[MESSAGEix-GLOBIOM 1.1-M-R12] | Nationally Determined Contributions (NDCs) | IND | Secondary Energy¦Gases¦Coal | EJ/yr | Secondary Energy¦Gases¦Coal |  |  | 2040 | 0
Downscaling[MESSAGEix-GLOBIOM 1.1-M-R12] | Nationally Determined Contributions (NDCs) | IND | Secondary Energy¦Gases¦Coal | EJ/yr | Secondary Energy¦Gases¦Coal |  |  | 2045 | 0
Downscaling[MESSAGEix-GLOBIOM 1.1-M-R12] | Nationally Determined Contributions (NDCs) | IND | Secondary Energy¦Gases¦Coal | EJ/yr | Secondary Energy¦Gases¦Coal |  |  | 2050 | 0
Downscaling[MESSAGEix-GLOBIOM 1.1-M-R12] | Nationally Determined Contributions (NDCs) | IND | Secondary Energy¦Gases¦Natural Gas | EJ/yr | Secondary Energy¦Gases¦Natural Gas |  |  | 2020 | 3.3394
Downscaling[MESSAGEix-GLOBIOM 1.1-M-R12] | Nationally Determined Contributions (NDCs) | IND | Secondary Energy¦Gases¦Natural Gas | EJ/yr | Secondary Energy¦Gases¦Natural Gas |  |  | 2025 | 4.7549
Downscaling[MESSAGEix-GLOBIOM 1.1-M-R12] | Nationally Determined Contributions (NDCs) | IND | Secondary Energy¦Gases¦Natural Gas | EJ/yr | Secondary Energy¦Gases¦Natural Gas |  |  | 2030 | 5.9419
Downscaling[MESSAGEix-GLOBIOM 1.1-M-R12] | Nationally Determined Contributions (NDCs) | IND | Secondary Energy¦Gases¦Natural Gas | EJ/yr | Secondary Energy¦Gases¦Natural Gas |  |  | 2035 | 7.0081
Downscaling[MESSAGEix-GLOBIOM 1.1-M-R12] | Nationally Determined Contributions (NDCs) | IND | Secondary Energy¦Gases¦Natural Gas | EJ/yr | Secondary Energy¦Gases¦Natural Gas |  |  | 2040 | 7.265
Downscaling[MESSAGEix-GLOBIOM 1.1-M-R12] | Nationally Determined Contributions (NDCs) | IND | Secondary Energy¦Gases¦Natural Gas | EJ/yr | Secondary Energy¦Gases¦Natural Gas |  |  | 2045 | 7.5788
Downscaling[MESSAGEix-GLOBIOM 1.1-M-R12] | Nationally Determined Contributions (NDCs) | IND | Secondary Energy¦Gases¦Natural Gas | EJ/yr | Secondary Energy¦Gases¦Natural Gas |  |  | 2050 | 8.6663
Downscaling[MESSAGEix-GLOBIOM 1.1-M-R12] | Nationally Determined Contributions (NDCs) | IND | Secondary Energy¦Gases¦Other | EJ/yr | Secondary Energy¦Gases¦Other |  |  | 2020 | 0
Downscaling[MESSAGEix-GLOBIOM 1.1-M-R12] | Nationally Determined Contributions (NDCs) | IND | Secondary Energy¦Gases¦Other | EJ/yr | Secondary Energy¦Gases¦Other |  |  | 2025 | 0
Downscaling[MESSAGEix-GLOBIOM 1.1-M-R12] | Nationally Determined Contributions (NDCs) | IND | Secondary Energy¦Gases¦Other | EJ/yr | Secondary Energy¦Gases¦Other |  |  | 2030 | 0
Downscaling[MESSAGEix-GLOBIOM 1.1-M-R12] | Nationally Determined Contributions (NDCs) | IND | Secondary Energy¦Gases¦Other | EJ/yr | Secondary Energy¦Gases¦Other |  |  | 2035 | 0
Downscaling[MESSAGEix-GLOBIOM 1.1-M-R12] | Nationally Determined Contributions (NDCs) | IND | Secondary Energy¦Gases¦Other | EJ/yr | Secondary Energy¦Gases¦Other |  |  | 2040 | 0
Downscaling[MESSAGEix-GLOBIOM 1.1-M-R12] | Nationally Determined Contributions (NDCs) | IND | Secondary Energy¦Gases¦Other | EJ/yr | Secondary Energy¦Gases¦Other |  |  | 2045 | 0
Downscaling[MESSAGEix-GLOBIOM 1.1-M-R12] | Nationally Determined Contributions (NDCs) | IND | Secondary Energy¦Gases¦Other | EJ/yr | Secondary Energy¦Gases¦Other |  |  | 2050 | 0
Downscaling[MESSAGEix-GLOBIOM 1.1-M-R12] | Nationally Determined Contributions (NDCs) | IND | Secondary Energy¦Heat | EJ/yr | Secondary Energy¦Heat |  |  | 2020 | 0.0242
Downscaling[MESSAGEix-GLOBIOM 1.1-M-R12] | Nationally Determined Contributions (NDCs) | IND | Secondary Energy¦Heat | EJ/yr | Secondary Energy¦Heat |  |  | 2025 | 0.0547
Downscaling[MESSAGEix-GLOBIOM 1.1-M-R12] | Nationally Determined Contributions (NDCs) | IND | Secondary Energy¦Heat | EJ/yr | Secondary Energy¦Heat |  |  | 2030 | 0.1032
Downscaling[MESSAGEix-GLOBIOM 1.1-M-R12] | Nationally Determined Contributions (NDCs) | IND | Secondary Energy¦Heat | EJ/yr | Secondary Energy¦Heat |  |  | 2035 | 0.2168
Downscaling[MESSAGEix-GLOBIOM 1.1-M-R12] | Nationally Determined Contributions (NDCs) | IND | Secondary Energy¦Heat | EJ/yr | Secondary Energy¦Heat |  |  | 2040 | 0.4082
Downscaling[MESSAGEix-GLOBIOM 1.1-M-R12] | Nationally Determined Contributions (NDCs) | IND | Secondary Energy¦Heat | EJ/yr | Secondary Energy¦Heat |  |  | 2045 | 0.7104
Downscaling[MESSAGEix-GLOBIOM 1.1-M-R12] | Nationally Determined Contributions (NDCs) | IND | Secondary Energy¦Heat | EJ/yr | Secondary Energy¦Heat |  |  | 2050 | 1.1691
Downscaling[MESSAGEix-GLOBIOM 1.1-M-R12] | Nationally Determined Contributions (NDCs) | IND | Secondary Energy¦Hydrogen | EJ/yr | Secondary Energy¦Hydrogen |  |  | 2020 | 0.1241
Downscaling[MESSAGEix-GLOBIOM 1.1-M-R12] | Nationally Determined Contributions (NDCs) | IND | Secondary Energy¦Hydrogen | EJ/yr | Secondary Energy¦Hydrogen |  |  | 2025 | 0.1767
Downscaling[MESSAGEix-GLOBIOM 1.1-M-R12] | Nationally Determined Contributions (NDCs) | IND | Secondary Energy¦Hydrogen | EJ/yr | Secondary Energy¦Hydrogen |  |  | 2030 | 0.173
Downscaling[MESSAGEix-GLOBIOM 1.1-M-R12] | Nationally Determined Contributions (NDCs) | IND | Secondary Energy¦Hydrogen | EJ/yr | Secondary Energy¦Hydrogen |  |  | 2035 | 0.1687
Downscaling[MESSAGEix-GLOBIOM 1.1-M-R12] | Nationally Determined Contributions (NDCs) | IND | Secondary Energy¦Hydrogen | EJ/yr | Secondary Energy¦Hydrogen |  |  | 2040 | 0.0006
Downscaling[MESSAGEix-GLOBIOM 1.1-M-R12] | Nationally Determined Contributions (NDCs) | IND | Secondary Energy¦Hydrogen | EJ/yr | Secondary Energy¦Hydrogen |  |  | 2045 | 0.0006
Downscaling[MESSAGEix-GLOBIOM 1.1-M-R12] | Nationally Determined Contributions (NDCs) | IND | Secondary Energy¦Hydrogen | EJ/yr | Secondary Energy¦Hydrogen |  |  | 2050 | 0.0006
Downscaling[MESSAGEix-GLOBIOM 1.1-M-R12] | Nationally Determined Contributions (NDCs) | IND | Secondary Energy¦Liquids | EJ/yr | Secondary Energy¦Liquids |  |  | 2020 | 9.9144
Downscaling[MESSAGEix-GLOBIOM 1.1-M-R12] | Nationally Determined Contributions (NDCs) | IND | Secondary Energy¦Liquids | EJ/yr | Secondary Energy¦Liquids |  |  | 2025 | 11.7593
Downscaling[MESSAGEix-GLOBIOM 1.1-M-R12] | Nationally Determined Contributions (NDCs) | IND | Secondary Energy¦Liquids | EJ/yr | Secondary Energy¦Liquids |  |  | 2030 | 12.2384
Downscaling[MESSAGEix-GLOBIOM 1.1-M-R12] | Nationally Determined Contributions (NDCs) | IND | Secondary Energy¦Liquids | EJ/yr | Secondary Energy¦Liquids |  |  | 2035 | 13.4755
Downscaling[MESSAGEix-GLOBIOM 1.1-M-R12] | Nationally Determined Contributions (NDCs) | IND | Secondary Energy¦Liquids | EJ/yr | Secondary Energy¦Liquids |  |  | 2040 | 14.0689
Downscaling[MESSAGEix-GLOBIOM 1.1-M-R12] | Nationally Determined Contributions (NDCs) | IND | Secondary Energy¦Liquids | EJ/yr | Secondary Energy¦Liquids |  |  | 2045 | 14.4354
Downscaling[MESSAGEix-GLOBIOM 1.1-M-R12] | Nationally Determined Contributions (NDCs) | IND | Secondary Energy¦Liquids | EJ/yr | Secondary Energy¦Liquids |  |  | 2050 | 14.6485
Downscaling[MESSAGEix-GLOBIOM 1.1-M-R12] | Nationally Determined Contributions (NDCs) | IND | Secondary Energy¦Liquids¦Biomass | EJ/yr | Secondary Energy¦Liquids¦Biomass |  |  | 2020 | 0.2417
Downscaling[MESSAGEix-GLOBIOM 1.1-M-R12] | Nationally Determined Contributions (NDCs) | IND | Secondary Energy¦Liquids¦Biomass | EJ/yr | Secondary Energy¦Liquids¦Biomass |  |  | 2025 | 0.2409
Downscaling[MESSAGEix-GLOBIOM 1.1-M-R12] | Nationally Determined Contributions (NDCs) | IND | Secondary Energy¦Liquids¦Biomass | EJ/yr | Secondary Energy¦Liquids¦Biomass |  |  | 2030 | 0.1994
Downscaling[MESSAGEix-GLOBIOM 1.1-M-R12] | Nationally Determined Contributions (NDCs) | IND | Secondary Energy¦Liquids¦Biomass | EJ/yr | Secondary Energy¦Liquids¦Biomass |  |  | 2035 | 0.1666
Downscaling[MESSAGEix-GLOBIOM 1.1-M-R12] | Nationally Determined Contributions (NDCs) | IND | Secondary Energy¦Liquids¦Biomass | EJ/yr | Secondary Energy¦Liquids¦Biomass |  |  | 2040 | 0.1594
Downscaling[MESSAGEix-GLOBIOM 1.1-M-R12] | Nationally Determined Contributions (NDCs) | IND | Secondary Energy¦Liquids¦Biomass | EJ/yr | Secondary Energy¦Liquids¦Biomass |  |  | 2045 | 0.0908
Downscaling[MESSAGEix-GLOBIOM 1.1-M-R12] | Nationally Determined Contributions (NDCs) | IND | Secondary Energy¦Liquids¦Biomass | EJ/yr | Secondary Energy¦Liquids¦Biomass |  |  | 2050 | 0.0903
Downscaling[MESSAGEix-GLOBIOM 1.1-M-R12] | Nationally Determined Contributions (NDCs) | IND | Secondary Energy¦Liquids¦Coal | EJ/yr | Secondary Energy¦Liquids¦Coal |  |  | 2020 | 0
Downscaling[MESSAGEix-GLOBIOM 1.1-M-R12] | Nationally Determined Contributions (NDCs) | IND | Secondary Energy¦Liquids¦Coal | EJ/yr | Secondary Energy¦Liquids¦Coal |  |  | 2025 | 0
Downscaling[MESSAGEix-GLOBIOM 1.1-M-R12] | Nationally Determined Contributions (NDCs) | IND | Secondary Energy¦Liquids¦Coal | EJ/yr | Secondary Energy¦Liquids¦Coal |  |  | 2030 | 0
Downscaling[MESSAGEix-GLOBIOM 1.1-M-R12] | Nationally Determined Contributions (NDCs) | IND | Secondary Energy¦Liquids¦Coal | EJ/yr | Secondary Energy¦Liquids¦Coal |  |  | 2035 | 0
Downscaling[MESSAGEix-GLOBIOM 1.1-M-R12] | Nationally Determined Contributions (NDCs) | IND | Secondary Energy¦Liquids¦Coal | EJ/yr | Secondary Energy¦Liquids¦Coal |  |  | 2040 | 0
Downscaling[MESSAGEix-GLOBIOM 1.1-M-R12] | Nationally Determined Contributions (NDCs) | IND | Secondary Energy¦Liquids¦Coal | EJ/yr | Secondary Energy¦Liquids¦Coal |  |  | 2045 | 0
Downscaling[MESSAGEix-GLOBIOM 1.1-M-R12] | Nationally Determined Contributions (NDCs) | IND | Secondary Energy¦Liquids¦Coal | EJ/yr | Secondary Energy¦Liquids¦Coal |  |  | 2050 | 0
Downscaling[MESSAGEix-GLOBIOM 1.1-M-R12] | Nationally Determined Contributions (NDCs) | IND | Secondary Energy¦Liquids¦Gas | EJ/yr | Secondary Energy¦Liquids¦Gas |  |  | 2020 | 0
Downscaling[MESSAGEix-GLOBIOM 1.1-M-R12] | Nationally Determined Contributions (NDCs) | IND | Secondary Energy¦Liquids¦Gas | EJ/yr | Secondary Energy¦Liquids¦Gas |  |  | 2025 | 0
Downscaling[MESSAGEix-GLOBIOM 1.1-M-R12] | Nationally Determined Contributions (NDCs) | IND | Secondary Energy¦Liquids¦Gas | EJ/yr | Secondary Energy¦Liquids¦Gas |  |  | 2030 | 0
Downscaling[MESSAGEix-GLOBIOM 1.1-M-R12] | Nationally Determined Contributions (NDCs) | IND | Secondary Energy¦Liquids¦Gas | EJ/yr | Secondary Energy¦Liquids¦Gas |  |  | 2035 | 0
Downscaling[MESSAGEix-GLOBIOM 1.1-M-R12] | Nationally Determined Contributions (NDCs) | IND | Secondary Energy¦Liquids¦Gas | EJ/yr | Secondary Energy¦Liquids¦Gas |  |  | 2040 | 0
Downscaling[MESSAGEix-GLOBIOM 1.1-M-R12] | Nationally Determined Contributions (NDCs) | IND | Secondary Energy¦Liquids¦Gas | EJ/yr | Secondary Energy¦Liquids¦Gas |  |  | 2045 | 0
Downscaling[MESSAGEix-GLOBIOM 1.1-M-R12] | Nationally Determined Contributions (NDCs) | IND | Secondary Energy¦Liquids¦Gas | EJ/yr | Secondary Energy¦Liquids¦Gas |  |  | 2050 | 0
Downscaling[MESSAGEix-GLOBIOM 1.1-M-R12] | Nationally Determined Contributions (NDCs) | IND | Secondary Energy¦Liquids¦Oil | EJ/yr | Secondary Energy¦Liquids¦Oil |  |  | 2020 | 9.6726
Downscaling[MESSAGEix-GLOBIOM 1.1-M-R12] | Nationally Determined Contributions (NDCs) | IND | Secondary Energy¦Liquids¦Oil | EJ/yr | Secondary Energy¦Liquids¦Oil |  |  | 2025 | 11.5185
Downscaling[MESSAGEix-GLOBIOM 1.1-M-R12] | Nationally Determined Contributions (NDCs) | IND | Secondary Energy¦Liquids¦Oil | EJ/yr | Secondary Energy¦Liquids¦Oil |  |  | 2030 | 12.039
Downscaling[MESSAGEix-GLOBIOM 1.1-M-R12] | Nationally Determined Contributions (NDCs) | IND | Secondary Energy¦Liquids¦Oil | EJ/yr | Secondary Energy¦Liquids¦Oil |  |  | 2035 | 13.309
Downscaling[MESSAGEix-GLOBIOM 1.1-M-R12] | Nationally Determined Contributions (NDCs) | IND | Secondary Energy¦Liquids¦Oil | EJ/yr | Secondary Energy¦Liquids¦Oil |  |  | 2040 | 13.9095
Downscaling[MESSAGEix-GLOBIOM 1.1-M-R12] | Nationally Determined Contributions (NDCs) | IND | Secondary Energy¦Liquids¦Oil | EJ/yr | Secondary Energy¦Liquids¦Oil |  |  | 2045 | 14.3445
Downscaling[MESSAGEix-GLOBIOM 1.1-M-R12] | Nationally Determined Contributions (NDCs) | IND | Secondary Energy¦Liquids¦Oil | EJ/yr | Secondary Energy¦Liquids¦Oil |  |  | 2050 | 14.5582
Downscaling[MESSAGEix-GLOBIOM 1.1-M-R12] | Nationally Determined Contributions (NDCs) | IND | Secondary Energy¦Solids | EJ/yr | Secondary Energy¦Solids |  |  | 2020 | 13.8761
Downscaling[MESSAGEix-GLOBIOM 1.1-M-R12] | Nationally Determined Contributions (NDCs) | IND | Secondary Energy¦Solids | EJ/yr | Secondary Energy¦Solids |  |  | 2025 | 15.5505
Downscaling[MESSAGEix-GLOBIOM 1.1-M-R12] | Nationally Determined Contributions (NDCs) | IND | Secondary Energy¦Solids | EJ/yr | Secondary Energy¦Solids |  |  | 2030 | 16.9998
Downscaling[MESSAGEix-GLOBIOM 1.1-M-R12] | Nationally Determined Contributions (NDCs) | IND | Secondary Energy¦Solids | EJ/yr | Secondary Energy¦Solids |  |  | 2035 | 16.4717
Downscaling[MESSAGEix-GLOBIOM 1.1-M-R12] | Nationally Determined Contributions (NDCs) | IND | Secondary Energy¦Solids | EJ/yr | Secondary Energy¦Solids |  |  | 2040 | 16.1029
Downscaling[MESSAGEix-GLOBIOM 1.1-M-R12] | Nationally Determined Contributions (NDCs) | IND | Secondary Energy¦Solids | EJ/yr | Secondary Energy¦Solids |  |  | 2045 | 14.2541
Downscaling[MESSAGEix-GLOBIOM 1.1-M-R12] | Nationally Determined Contributions (NDCs) | IND | Secondary Energy¦Solids | EJ/yr | Secondary Energy¦Solids |  |  | 2050 | 11.9654
Downscaling[MESSAGEix-GLOBIOM 1.1-M-R12] | Nationally Determined Contributions (NDCs) | IND | Secondary Energy¦Solids¦Biomass | EJ/yr | Secondary Energy¦Solids¦Biomass |  |  | 2020 | 8.9667
Downscaling[MESSAGEix-GLOBIOM 1.1-M-R12] | Nationally Determined Contributions (NDCs) | IND | Secondary Energy¦Solids¦Biomass | EJ/yr | Secondary Energy¦Solids¦Biomass |  |  | 2025 | 8.7475
Downscaling[MESSAGEix-GLOBIOM 1.1-M-R12] | Nationally Determined Contributions (NDCs) | IND | Secondary Energy¦Solids¦Biomass | EJ/yr | Secondary Energy¦Solids¦Biomass |  |  | 2030 | 8.411
Downscaling[MESSAGEix-GLOBIOM 1.1-M-R12] | Nationally Determined Contributions (NDCs) | IND | Secondary Energy¦Solids¦Biomass | EJ/yr | Secondary Energy¦Solids¦Biomass |  |  | 2035 | 7.491
Downscaling[MESSAGEix-GLOBIOM 1.1-M-R12] | Nationally Determined Contributions (NDCs) | IND | Secondary Energy¦Solids¦Biomass | EJ/yr | Secondary Energy¦Solids¦Biomass |  |  | 2040 | 6.8013
Downscaling[MESSAGEix-GLOBIOM 1.1-M-R12] | Nationally Determined Contributions (NDCs) | IND | Secondary Energy¦Solids¦Biomass | EJ/yr | Secondary Energy¦Solids¦Biomass |  |  | 2045 | 5.4927
Downscaling[MESSAGEix-GLOBIOM 1.1-M-R12] | Nationally Determined Contributions (NDCs) | IND | Secondary Energy¦Solids¦Biomass | EJ/yr | Secondary Energy¦Solids¦Biomass |  |  | 2050 | 4.3297
Downscaling[MESSAGEix-GLOBIOM 1.1-M-R12] | Nationally Determined Contributions (NDCs) | IND | Secondary Energy¦Solids¦Coal | EJ/yr | Secondary Energy¦Solids¦Coal |  |  | 2020 | 4.9094
Downscaling[MESSAGEix-GLOBIOM 1.1-M-R12] | Nationally Determined Contributions (NDCs) | IND | Secondary Energy¦Solids¦Coal | EJ/yr | Secondary Energy¦Solids¦Coal |  |  | 2025 | 6.803
Downscaling[MESSAGEix-GLOBIOM 1.1-M-R12] | Nationally Determined Contributions (NDCs) | IND | Secondary Energy¦Solids¦Coal | EJ/yr | Secondary Energy¦Solids¦Coal |  |  | 2030 | 8.5888
Downscaling[MESSAGEix-GLOBIOM 1.1-M-R12] | Nationally Determined Contributions (NDCs) | IND | Secondary Energy¦Solids¦Coal | EJ/yr | Secondary Energy¦Solids¦Coal |  |  | 2035 | 8.9807
Downscaling[MESSAGEix-GLOBIOM 1.1-M-R12] | Nationally Determined Contributions (NDCs) | IND | Secondary Energy¦Solids¦Coal | EJ/yr | Secondary Energy¦Solids¦Coal |  |  | 2040 | 9.3016
Downscaling[MESSAGEix-GLOBIOM 1.1-M-R12] | Nationally Determined Contributions (NDCs) | IND | Secondary Energy¦Solids¦Coal | EJ/yr | Secondary Energy¦Solids¦Coal |  |  | 2045 | 8.7614
Downscaling[MESSAGEix-GLOBIOM 1.1-M-R12] | Nationally Determined Contributions (NDCs) | IND | Secondary Energy¦Solids¦Coal | EJ/yr | Secondary Energy¦Solids¦Coal |  |  | 2050 | 7.6357
Downscaling[MESSAGEix-GLOBIOM 1.1-M-R12] | Nationally Determined Contributions (NDCs) | IND | Statistical Difference¦Emissions¦CO2 | Mt CO2/yr | Statistical Difference¦Emissions¦CO2 |  |  | 2020 | -497.346
Downscaling[MESSAGEix-GLOBIOM 1.1-M-R12] | Nationally Determined Contributions (NDCs) | IND | Statistical Difference¦Emissions¦CO2 | Mt CO2/yr | Statistical Difference¦Emissions¦CO2 |  |  | 2025 | -500.4152
Downscaling[MESSAGEix-GLOBIOM 1.1-M-R12] | Nationally Determined Contributions (NDCs) | IND | Statistical Difference¦Emissions¦CO2 | Mt CO2/yr | Statistical Difference¦Emissions¦CO2 |  |  | 2030 | -479.0357
Downscaling[MESSAGEix-GLOBIOM 1.1-M-R12] | Nationally Determined Contributions (NDCs) | IND | Statistical Difference¦Emissions¦CO2 | Mt CO2/yr | Statistical Difference¦Emissions¦CO2 |  |  | 2035 | -439.1631
Downscaling[MESSAGEix-GLOBIOM 1.1-M-R12] | Nationally Determined Contributions (NDCs) | IND | Statistical Difference¦Emissions¦CO2 | Mt CO2/yr | Statistical Difference¦Emissions¦CO2 |  |  | 2040 | -386.904
Downscaling[MESSAGEix-GLOBIOM 1.1-M-R12] | Nationally Determined Contributions (NDCs) | IND | Statistical Difference¦Emissions¦CO2 | Mt CO2/yr | Statistical Difference¦Emissions¦CO2 |  |  | 2045 | -323.5234
Downscaling[MESSAGEix-GLOBIOM 1.1-M-R12] | Nationally Determined Contributions (NDCs) | IND | Statistical Difference¦Emissions¦CO2 | Mt CO2/yr | Statistical Difference¦Emissions¦CO2 |  |  | 2050 | -268.8399
Downscaling[MESSAGEix-GLOBIOM 1.1-M-R12] | Nationally Determined Contributions (NDCs) | IND | Statistical Difference¦Emissions¦CO2¦Energy | Mt CO2/yr | Statistical Difference¦Emissions¦CO2¦Energy |  |  | 2020 | -208.3019
Downscaling[MESSAGEix-GLOBIOM 1.1-M-R12] | Nationally Determined Contributions (NDCs) | IND | Statistical Difference¦Emissions¦CO2¦Energy | Mt CO2/yr | Statistical Difference¦Emissions¦CO2¦Energy |  |  | 2025 | -214.7384
Downscaling[MESSAGEix-GLOBIOM 1.1-M-R12] | Nationally Determined Contributions (NDCs) | IND | Statistical Difference¦Emissions¦CO2¦Energy | Mt CO2/yr | Statistical Difference¦Emissions¦CO2¦Energy |  |  | 2030 | -196.7263
Downscaling[MESSAGEix-GLOBIOM 1.1-M-R12] | Nationally Determined Contributions (NDCs) | IND | Statistical Difference¦Emissions¦CO2¦Energy | Mt CO2/yr | Statistical Difference¦Emissions¦CO2¦Energy |  |  | 2035 | -160.221
Downscaling[MESSAGEix-GLOBIOM 1.1-M-R12] | Nationally Determined Contributions (NDCs) | IND | Statistical Difference¦Emissions¦CO2¦Energy | Mt CO2/yr | Statistical Difference¦Emissions¦CO2¦Energy |  |  | 2040 | -111.3294
Downscaling[MESSAGEix-GLOBIOM 1.1-M-R12] | Nationally Determined Contributions (NDCs) | IND | Statistical Difference¦Emissions¦CO2¦Energy | Mt CO2/yr | Statistical Difference¦Emissions¦CO2¦Energy |  |  | 2045 | -51.3161
Downscaling[MESSAGEix-GLOBIOM 1.1-M-R12] | Nationally Determined Contributions (NDCs) | IND | Statistical Difference¦Emissions¦CO2¦Industrial Processes | Mt CO2/yr | Statistical Difference¦Emissions¦CO2¦Industrial Processes |  |  | 2020 | -20.2042
Downscaling[MESSAGEix-GLOBIOM 1.1-M-R12] | Nationally Determined Contributions (NDCs) | IND | Statistical Difference¦Emissions¦CO2¦Industrial Processes | Mt CO2/yr | Statistical Difference¦Emissions¦CO2¦Industrial Processes |  |  | 2025 | -16.8368
Downscaling[MESSAGEix-GLOBIOM 1.1-M-R12] | Nationally Determined Contributions (NDCs) | IND | Statistical Difference¦Emissions¦CO2¦Industrial Processes | Mt CO2/yr | Statistical Difference¦Emissions¦CO2¦Industrial Processes |  |  | 2030 | -13.4695
Downscaling[MESSAGEix-GLOBIOM 1.1-M-R12] | Nationally Determined Contributions (NDCs) | IND | Statistical Difference¦Emissions¦CO2¦Industrial Processes | Mt CO2/yr | Statistical Difference¦Emissions¦CO2¦Industrial Processes |  |  | 2035 | -10.1021
Downscaling[MESSAGEix-GLOBIOM 1.1-M-R12] | Nationally Determined Contributions (NDCs) | IND | Statistical Difference¦Emissions¦CO2¦Industrial Processes | Mt CO2/yr | Statistical Difference¦Emissions¦CO2¦Industrial Processes |  |  | 2040 | -6.7347
Downscaling[MESSAGEix-GLOBIOM 1.1-M-R12] | Nationally Determined Contributions (NDCs) | IND | Statistical Difference¦Emissions¦CO2¦Industrial Processes | Mt CO2/yr | Statistical Difference¦Emissions¦CO2¦Industrial Processes |  |  | 2045 | -3.3674
Downscaling[MESSAGEix-GLOBIOM 1.1-M-R12] | Nationally Determined Contributions (NDCs) | IND | Statistical Difference¦Emissions¦CO2¦LULUCF Direct+Indirect | Mt CO2/yr | Statistical Difference¦Emissions¦CO2¦LULUCF Direct+Indirect |  |  | 2020 | -268.8399
Downscaling[MESSAGEix-GLOBIOM 1.1-M-R12] | Nationally Determined Contributions (NDCs) | IND | Statistical Difference¦Emissions¦CO2¦LULUCF Direct+Indirect | Mt CO2/yr | Statistical Difference¦Emissions¦CO2¦LULUCF Direct+Indirect |  |  | 2025 | -268.8399
Downscaling[MESSAGEix-GLOBIOM 1.1-M-R12] | Nationally Determined Contributions (NDCs) | IND | Statistical Difference¦Emissions¦CO2¦LULUCF Direct+Indirect | Mt CO2/yr | Statistical Difference¦Emissions¦CO2¦LULUCF Direct+Indirect |  |  | 2030 | -268.8399
Downscaling[MESSAGEix-GLOBIOM 1.1-M-R12] | Nationally Determined Contributions (NDCs) | IND | Statistical Difference¦Emissions¦CO2¦LULUCF Direct+Indirect | Mt CO2/yr | Statistical Difference¦Emissions¦CO2¦LULUCF Direct+Indirect |  |  | 2035 | -268.8399
Downscaling[MESSAGEix-GLOBIOM 1.1-M-R12] | Nationally Determined Contributions (NDCs) | IND | Statistical Difference¦Emissions¦CO2¦LULUCF Direct+Indirect | Mt CO2/yr | Statistical Difference¦Emissions¦CO2¦LULUCF Direct+Indirect |  |  | 2040 | -268.8399
Downscaling[MESSAGEix-GLOBIOM 1.1-M-R12] | Nationally Determined Contributions (NDCs) | IND | Statistical Difference¦Emissions¦CO2¦LULUCF Direct+Indirect | Mt CO2/yr | Statistical Difference¦Emissions¦CO2¦LULUCF Direct+Indirect |  |  | 2045 | -268.8399
Downscaling[MESSAGEix-GLOBIOM 1.1-M-R12] | Nationally Determined Contributions (NDCs) | IND | Statistical Difference¦Emissions¦CO2¦LULUCF Direct+Indirect | Mt CO2/yr | Statistical Difference¦Emissions¦CO2¦LULUCF Direct+Indirect |  |  | 2050 | -268.8399
Downscaling[MESSAGEix-GLOBIOM 1.1-M-R12] | Nationally Determined Contributions (NDCs) | IND | Statistical Difference¦Emissions¦Total Non-CO2 | Mt CO2-equiv/yr | Statistical Difference¦Emissions¦Total Non-CO2 |  |  | 2020 | 29.0221
Downscaling[MESSAGEix-GLOBIOM 1.1-M-R12] | Nationally Determined Contributions (NDCs) | IND | Statistical Difference¦Emissions¦Total Non-CO2 | Mt CO2-equiv/yr | Statistical Difference¦Emissions¦Total Non-CO2 |  |  | 2025 | 24.1851
Downscaling[MESSAGEix-GLOBIOM 1.1-M-R12] | Nationally Determined Contributions (NDCs) | IND | Statistical Difference¦Emissions¦Total Non-CO2 | Mt CO2-equiv/yr | Statistical Difference¦Emissions¦Total Non-CO2 |  |  | 2030 | 19.3481
Downscaling[MESSAGEix-GLOBIOM 1.1-M-R12] | Nationally Determined Contributions (NDCs) | IND | Statistical Difference¦Emissions¦Total Non-CO2 | Mt CO2-equiv/yr | Statistical Difference¦Emissions¦Total Non-CO2 |  |  | 2035 | 14.511
Downscaling[MESSAGEix-GLOBIOM 1.1-M-R12] | Nationally Determined Contributions (NDCs) | IND | Statistical Difference¦Emissions¦Total Non-CO2 | Mt CO2-equiv/yr | Statistical Difference¦Emissions¦Total Non-CO2 |  |  | 2040 | 9.674
Downscaling[MESSAGEix-GLOBIOM 1.1-M-R12] | Nationally Determined Contributions (NDCs) | IND | Statistical Difference¦Emissions¦Total Non-CO2 | Mt CO2-equiv/yr | Statistical Difference¦Emissions¦Total Non-CO2 |  |  | 2045 | 4.837
Downscaling[MESSAGEix-GLOBIOM 1.1-M-R12] | Nationally Determined Contributions (NDCs) | IND | Statistical Difference¦Primary Energy | EJ/yr | Statistical Difference¦Primary Energy |  |  | 2020 | -4.6938
Downscaling[MESSAGEix-GLOBIOM 1.1-M-R12] | Nationally Determined Contributions (NDCs) | IND | Statistical Difference¦Primary Energy | EJ/yr | Statistical Difference¦Primary Energy |  |  | 2025 | -5.4028
Downscaling[MESSAGEix-GLOBIOM 1.1-M-R12] | Nationally Determined Contributions (NDCs) | IND | Statistical Difference¦Primary Energy | EJ/yr | Statistical Difference¦Primary Energy |  |  | 2030 | -4.931
Downscaling[MESSAGEix-GLOBIOM 1.1-M-R12] | Nationally Determined Contributions (NDCs) | IND | Statistical Difference¦Primary Energy | EJ/yr | Statistical Difference¦Primary Energy |  |  | 2035 | -3.9954
Downscaling[MESSAGEix-GLOBIOM 1.1-M-R12] | Nationally Determined Contributions (NDCs) | IND | Statistical Difference¦Primary Energy | EJ/yr | Statistical Difference¦Primary Energy |  |  | 2040 | -2.7532
Downscaling[MESSAGEix-GLOBIOM 1.1-M-R12] | Nationally Determined Contributions (NDCs) | IND | Statistical Difference¦Primary Energy | EJ/yr | Statistical Difference¦Primary Energy |  |  | 2045 | -1.4478
Downscaling[MESSAGEix-GLOBIOM 1.1-M-R12] | Nationally Determined Contributions (NDCs) | IND | Statistical Difference¦Primary Energy¦Biomass | EJ/yr | Statistical Difference¦Primary Energy¦Biomass |  |  | 2020 | -0.8653
Downscaling[MESSAGEix-GLOBIOM 1.1-M-R12] | Nationally Determined Contributions (NDCs) | IND | Statistical Difference¦Primary Energy¦Biomass | EJ/yr | Statistical Difference¦Primary Energy¦Biomass |  |  | 2025 | -0.6967
Downscaling[MESSAGEix-GLOBIOM 1.1-M-R12] | Nationally Determined Contributions (NDCs) | IND | Statistical Difference¦Primary Energy¦Biomass | EJ/yr | Statistical Difference¦Primary Energy¦Biomass |  |  | 2030 | -0.5281
Downscaling[MESSAGEix-GLOBIOM 1.1-M-R12] | Nationally Determined Contributions (NDCs) | IND | Statistical Difference¦Primary Energy¦Biomass | EJ/yr | Statistical Difference¦Primary Energy¦Biomass |  |  | 2035 | -0.3514
Downscaling[MESSAGEix-GLOBIOM 1.1-M-R12] | Nationally Determined Contributions (NDCs) | IND | Statistical Difference¦Primary Energy¦Biomass | EJ/yr | Statistical Difference¦Primary Energy¦Biomass |  |  | 2040 | -0.2148
Downscaling[MESSAGEix-GLOBIOM 1.1-M-R12] | Nationally Determined Contributions (NDCs) | IND | Statistical Difference¦Primary Energy¦Biomass | EJ/yr | Statistical Difference¦Primary Energy¦Biomass |  |  | 2045 | -0.0867
Downscaling[MESSAGEix-GLOBIOM 1.1-M-R12] | Nationally Determined Contributions (NDCs) | IND | Statistical Difference¦Primary Energy¦Coal | EJ/yr | Statistical Difference¦Primary Energy¦Coal |  |  | 2020 | -1.3525
Downscaling[MESSAGEix-GLOBIOM 1.1-M-R12] | Nationally Determined Contributions (NDCs) | IND | Statistical Difference¦Primary Energy¦Coal | EJ/yr | Statistical Difference¦Primary Energy¦Coal |  |  | 2025 | -1.3566
Downscaling[MESSAGEix-GLOBIOM 1.1-M-R12] | Nationally Determined Contributions (NDCs) | IND | Statistical Difference¦Primary Energy¦Coal | EJ/yr | Statistical Difference¦Primary Energy¦Coal |  |  | 2030 | -1.2241
Downscaling[MESSAGEix-GLOBIOM 1.1-M-R12] | Nationally Determined Contributions (NDCs) | IND | Statistical Difference¦Primary Energy¦Coal | EJ/yr | Statistical Difference¦Primary Energy¦Coal |  |  | 2035 | -0.9403
Downscaling[MESSAGEix-GLOBIOM 1.1-M-R12] | Nationally Determined Contributions (NDCs) | IND | Statistical Difference¦Primary Energy¦Coal | EJ/yr | Statistical Difference¦Primary Energy¦Coal |  |  | 2040 | -0.6322
Downscaling[MESSAGEix-GLOBIOM 1.1-M-R12] | Nationally Determined Contributions (NDCs) | IND | Statistical Difference¦Primary Energy¦Coal | EJ/yr | Statistical Difference¦Primary Energy¦Coal |  |  | 2045 | -0.2561
Downscaling[MESSAGEix-GLOBIOM 1.1-M-R12] | Nationally Determined Contributions (NDCs) | IND | Statistical Difference¦Primary Energy¦Coal¦w/o CCS | EJ/yr | Statistical Difference¦Primary Energy¦Coal¦w/o CCS |  |  | 2020 | -1.3525
Downscaling[MESSAGEix-GLOBIOM 1.1-M-R12] | Nationally Determined Contributions (NDCs) | IND | Statistical Difference¦Primary Energy¦Coal¦w/o CCS | EJ/yr | Statistical Difference¦Primary Energy¦Coal¦w/o CCS |  |  | 2025 | -1.3566
Downscaling[MESSAGEix-GLOBIOM 1.1-M-R12] | Nationally Determined Contributions (NDCs) | IND | Statistical Difference¦Primary Energy¦Coal¦w/o CCS | EJ/yr | Statistical Difference¦Primary Energy¦Coal¦w/o CCS |  |  | 2030 | -1.2241
Downscaling[MESSAGEix-GLOBIOM 1.1-M-R12] | Nationally Determined Contributions (NDCs) | IND | Statistical Difference¦Primary Energy¦Coal¦w/o CCS | EJ/yr | Statistical Difference¦Primary Energy¦Coal¦w/o CCS |  |  | 2035 | -0.9403
Downscaling[MESSAGEix-GLOBIOM 1.1-M-R12] | Nationally Determined Contributions (NDCs) | IND | Statistical Difference¦Primary Energy¦Coal¦w/o CCS | EJ/yr | Statistical Difference¦Primary Energy¦Coal¦w/o CCS |  |  | 2040 | -0.6322
Downscaling[MESSAGEix-GLOBIOM 1.1-M-R12] | Nationally Determined Contributions (NDCs) | IND | Statistical Difference¦Primary Energy¦Coal¦w/o CCS | EJ/yr | Statistical Difference¦Primary Energy¦Coal¦w/o CCS |  |  | 2045 | -0.2561
Downscaling[MESSAGEix-GLOBIOM 1.1-M-R12] | Nationally Determined Contributions (NDCs) | IND | Statistical Difference¦Primary Energy¦Fossil | EJ/yr | Statistical Difference¦Primary Energy¦Fossil |  |  | 2020 | -2.7186
Downscaling[MESSAGEix-GLOBIOM 1.1-M-R12] | Nationally Determined Contributions (NDCs) | IND | Statistical Difference¦Primary Energy¦Fossil | EJ/yr | Statistical Difference¦Primary Energy¦Fossil |  |  | 2025 | -2.7909
Downscaling[MESSAGEix-GLOBIOM 1.1-M-R12] | Nationally Determined Contributions (NDCs) | IND | Statistical Difference¦Primary Energy¦Fossil | EJ/yr | Statistical Difference¦Primary Energy¦Fossil |  |  | 2030 | -2.519
Downscaling[MESSAGEix-GLOBIOM 1.1-M-R12] | Nationally Determined Contributions (NDCs) | IND | Statistical Difference¦Primary Energy¦Fossil | EJ/yr | Statistical Difference¦Primary Energy¦Fossil |  |  | 2035 | -2.0493
Downscaling[MESSAGEix-GLOBIOM 1.1-M-R12] | Nationally Determined Contributions (NDCs) | IND | Statistical Difference¦Primary Energy¦Fossil | EJ/yr | Statistical Difference¦Primary Energy¦Fossil |  |  | 2040 | -1.4126
Downscaling[MESSAGEix-GLOBIOM 1.1-M-R12] | Nationally Determined Contributions (NDCs) | IND | Statistical Difference¦Primary Energy¦Fossil | EJ/yr | Statistical Difference¦Primary Energy¦Fossil |  |  | 2045 | -0.6697
Downscaling[MESSAGEix-GLOBIOM 1.1-M-R12] | Nationally Determined Contributions (NDCs) | IND | Statistical Difference¦Primary Energy¦Fossil¦w/o CCS | EJ/yr | Statistical Difference¦Primary Energy¦Fossil¦w/o CCS |  |  | 2020 | -2.7186
Downscaling[MESSAGEix-GLOBIOM 1.1-M-R12] | Nationally Determined Contributions (NDCs) | IND | Statistical Difference¦Primary Energy¦Fossil¦w/o CCS | EJ/yr | Statistical Difference¦Primary Energy¦Fossil¦w/o CCS |  |  | 2025 | -2.7909
Downscaling[MESSAGEix-GLOBIOM 1.1-M-R12] | Nationally Determined Contributions (NDCs) | IND | Statistical Difference¦Primary Energy¦Fossil¦w/o CCS | EJ/yr | Statistical Difference¦Primary Energy¦Fossil¦w/o CCS |  |  | 2030 | -2.519
Downscaling[MESSAGEix-GLOBIOM 1.1-M-R12] | Nationally Determined Contributions (NDCs) | IND | Statistical Difference¦Primary Energy¦Fossil¦w/o CCS | EJ/yr | Statistical Difference¦Primary Energy¦Fossil¦w/o CCS |  |  | 2035 | -2.0493
Downscaling[MESSAGEix-GLOBIOM 1.1-M-R12] | Nationally Determined Contributions (NDCs) | IND | Statistical Difference¦Primary Energy¦Fossil¦w/o CCS | EJ/yr | Statistical Difference¦Primary Energy¦Fossil¦w/o CCS |  |  | 2040 | -1.4126
Downscaling[MESSAGEix-GLOBIOM 1.1-M-R12] | Nationally Determined Contributions (NDCs) | IND | Statistical Difference¦Primary Energy¦Fossil¦w/o CCS | EJ/yr | Statistical Difference¦Primary Energy¦Fossil¦w/o CCS |  |  | 2045 | -0.6697
Downscaling[MESSAGEix-GLOBIOM 1.1-M-R12] | Nationally Determined Contributions (NDCs) | IND | Statistical Difference¦Primary Energy¦Gas | EJ/yr | Statistical Difference¦Primary Energy¦Gas |  |  | 2020 | -0.3515
Downscaling[MESSAGEix-GLOBIOM 1.1-M-R12] | Nationally Determined Contributions (NDCs) | IND | Statistical Difference¦Primary Energy¦Gas | EJ/yr | Statistical Difference¦Primary Energy¦Gas |  |  | 2025 | -0.384
Downscaling[MESSAGEix-GLOBIOM 1.1-M-R12] | Nationally Determined Contributions (NDCs) | IND | Statistical Difference¦Primary Energy¦Gas | EJ/yr | Statistical Difference¦Primary Energy¦Gas |  |  | 2030 | -0.3738
Downscaling[MESSAGEix-GLOBIOM 1.1-M-R12] | Nationally Determined Contributions (NDCs) | IND | Statistical Difference¦Primary Energy¦Gas | EJ/yr | Statistical Difference¦Primary Energy¦Gas |  |  | 2035 | -0.3232
Downscaling[MESSAGEix-GLOBIOM 1.1-M-R12] | Nationally Determined Contributions (NDCs) | IND | Statistical Difference¦Primary Energy¦Gas | EJ/yr | Statistical Difference¦Primary Energy¦Gas |  |  | 2040 | -0.2107
Downscaling[MESSAGEix-GLOBIOM 1.1-M-R12] | Nationally Determined Contributions (NDCs) | IND | Statistical Difference¦Primary Energy¦Gas | EJ/yr | Statistical Difference¦Primary Energy¦Gas |  |  | 2045 | -0.1103
Downscaling[MESSAGEix-GLOBIOM 1.1-M-R12] | Nationally Determined Contributions (NDCs) | IND | Statistical Difference¦Primary Energy¦Gas¦w/o CCS | EJ/yr | Statistical Difference¦Primary Energy¦Gas¦w/o CCS |  |  | 2020 | -0.3515
Downscaling[MESSAGEix-GLOBIOM 1.1-M-R12] | Nationally Determined Contributions (NDCs) | IND | Statistical Difference¦Primary Energy¦Gas¦w/o CCS | EJ/yr | Statistical Difference¦Primary Energy¦Gas¦w/o CCS |  |  | 2025 | -0.384