## additional_hydro_pot
~fi_t | [6 empty] | ~fi_process
process | Comm-IN | Comm-OUT | CAP_BND | INVCOST~USD21 | INVCOST~USD21_ALT | AFA | Sets | process | description | TAct | TCap | timeslicelevel
EN_Hydro_UpSiangaProj | hydro | e_sol43 | 11 | 3800 | 111.8941 | 0.5 | ELE | EN_Hydro_UpSiangaProj | Large-scale hydropower project on Brahmaputra in Brahmaputra. River system with hydropower development potential Status: strategic_priority | TWh | GW | DAYNITE
EN_Hydro_BrahmayProjs | hydro | e_sol43 | 15 | 3500 | 36.1063 | 0.48 | ELE | EN_Hydro_BrahmayProjs | Large-scale hydropower project on Brahmaputra in Brahmaputra. River system with hydropower development potential Status: planning | TWh | GW | DAYNITE
EN_Hydro_Ladakhtitude | hydro | e_sol16 | 8 | 4500 | 331.6372 | 0.35 | ELE | EN_Hydro_Ladakhtitude | Major hydropower development on Indus in Indus. River system with hydropower development potential Status: strategic | TWh | GW | DAYNITE
EN_Hydro_NorthelHydro | hydro | e_sol38 | 10 | 3000 | 87.8705 | 0.42 | ELE | EN_Hydro_NorthelHydro | Large-scale hydropower project on Various NE Rivers in Various NE Rivers. River system with hydropower development potential Status: distributed | TWh | GW | DAYNITE
EN_Hydro_HimalaRunofR | hydro | e_gen4 | 8 | 2800 | 162.3501 | 0.38 | ELE | EN_Hydro_HimalaRunofR | Major hydropower development on Ganga tributaries in Ganga tributaries. River system with hydropower development potential Status: continuous | TWh | GW | DAYNITE

## ccs_retrofits
~fi_t | [10 empty] | ~fi_process
process | comm-in | comm-out | efficiency | ncap_cost | ncap_fom | act_cost | AF | other_indexes | prc_refit | ncap_tlife | set | process | description | capacity_unit | activity_unit | timeslicelevel | vintage
en_a_coal_subcritical_G100000108017_ccs-rf | coal | e_gen3 | 0.29203 | 1726 | 20.9 | 2.55 | 0.8227 | en_a_coal_subcritical_G100000108017 | 1 | 20 | ele | en_a_coal_subcritical_G100000108017_ccs-rf | ccs retrofit of -- Pirpainti Thermal Power Station_Unit 1 -- announced | GW | TWh | daynite | no
en_a_coal_subcritical_G100000108018_ccs-rf | coal | e_gen3 | 0.29203 | 1726 | 20.9 | 2.55 | 0.8227 | en_a_coal_subcritical_G100000108018 | 1 | 20 | ele | en_a_coal_subcritical_G100000108018_ccs-rf | ccs retrofit of -- Pirpainti Thermal Power Station_Unit 2 -- announced | GW | TWh | daynite | no
en_a_coal_subcritical_G100001000199_ccs-rf | coal | e_gen1 | 0.26369 | 1967 | 25.2 | 2.73 | 0.7676 | en_a_coal_subcritical_G100001000199 | 1 | 20 | ele | en_a_coal_subcritical_G100001000199_ccs-rf | ccs retrofit of -- Kajurda power station_Unit 1 -- announced | GW | TWh | daynite | no
en_a_coal_subcritical_G100001000200_ccs-rf | coal | e_gen1 | 0.26369 | 1967 | 25.2 | 2.73 | 0.7676 | en_a_coal_subcritical_G100001000200 | 1 | 20 | ele | en_a_coal_subcritical_G100001000200_ccs-rf | ccs retrofit of -- Kajurda power station_Unit 2 -- announced | GW | TWh | daynite | no
en_a_coal_subcritical_G100001000881_ccs-rf | coal | e_gen4 | 0.29203 | 1726 | 20.9 | 2.55 | 0.8227 | en_a_coal_subcritical_G100001000881 | 1 | 20 | ele | en_a_coal_subcritical_G100001000881_ccs-rf | ccs retrofit of -- THDCIL-UJVNL Energy power station_-- -- announced | GW | TWh | daynite | no
en_a_coal_subcritical_G100001001198_ccs-rf | coal | e_gen3 | 0.29203 | 1726 | 20.9 | 2.55 | 0.8227 | en_a_coal_subcritical_G100001001198 | 1 | 20 | ele | en_a_coal_subcritical_G100001001198_ccs-rf | ccs retrofit of -- Pirpainti Thermal Power Station_Unit 3 -- announced | GW | TWh | daynite | no
en_a_coal_subcritical_G100001020095_ccs-rf | coal | e_gen3 | 0.29203 | 1726 | 20.9 | 2.55 | 0.8227 | en_a_coal_subcritical_G100001020095 | 1 | 20 | ele | en_a_coal_subcritical_G100001020095_ccs-rf | ccs retrofit of -- Naini Coal Mine power station_Unit 1 -- announced | GW | TWh | daynite | no
en_a_coal_subcritical_G100001020104_ccs-rf | coal | e_gen3 | 0.29203 | 1726 | 20.9 | 2.55 | 0.8227 | en_a_coal_subcritical_G100001020104 | 1 | 20 | ele | en_a_coal_subcritical_G100001020104_ccs-rf | ccs retrofit of -- Naini Coal Mine power station_Unit 2 -- announced | GW | TWh | daynite | no
en_a_coal_subcritical_G100001023229_ccs-rf | coal | e_gen2 | 0.29203 | 1726 | 20.9 | 2.55 | 0.8227 | en_a_coal_subcritical_G100001023229 | 1 | 20 | ele | en_a_coal_subcritical_G100001023229_ccs-rf | ccs retrofit of -- Ramagundam-B power station_Unit 2 -- announced | GW | TWh | daynite | no
en_a_coal_subcritical_G100001023279_ccs-rf | coal | e_gen2 | 0.29203 | 1726 | 20.9 | 2.55 | 0.8227 | en_a_coal_subcritical_G100001023279 | 1 | 20 | ele | en_a_coal_subcritical_G100001023279_ccs-rf | ccs retrofit of -- Pegadapalli (Jaipur Mandal) power station_Unit 4 -- announced | GW | TWh | daynite | no
en_a_coal_subcritical_gen1_ccs-rf | coal | e_gen1 | 0.099226 | 3583 | 49 | 4.59 | 0.5605 | en_a_coal_subcritical_gen1 | 1 | 20 | ele | en_a_coal_subcritical_gen1_ccs-rf | ccs retrofit of -- Aggregated Plant -- announced | GW | TWh | daynite | no
en_a_coal_subcritical_gen3_ccs-rf | coal | e_gen3 | 0.099226 | 3583 | 49 | 4.59 | 0.5605 | en_a_coal_subcritical_gen3 | 1 | 20 | ele | en_a_coal_subcritical_gen3_ccs-rf | ccs retrofit of -- Aggregated Plant -- announced | GW | TWh | daynite | no
en_a_coal_subcritical_gen4_ccs-rf | coal | e_gen4 | 0.099226 | 3583 | 49 | 4.59 | 0.5605 | en_a_coal_subcritical_gen4 | 1 | 20 | ele | en_a_coal_subcritical_gen4_ccs-rf | ccs retrofit of -- Aggregated Plant -- announced | GW | TWh | daynite | no
en_a_coal_supercritical_G100000100652_ccs-rf | coal | e_gen3 | 0.34476 | 1726 | 20.9 | 2.55 | 0.8227 | en_a_coal_supercritical_G100000100652 | 1 | 20 | ele | en_a_coal_supercritical_G100000100652_ccs-rf | ccs retrofit of -- Basundhara power station_Unit 1 -- announced | GW | TWh | daynite | no
en_a_coal_supercritical_G100000100653_ccs-rf | coal | e_gen3 | 0.34476 | 1726 | 20.9 | 2.55 | 0.8227 | en_a_coal_supercritical_G100000100653 | 1 | 20 | ele | en_a_coal_supercritical_G100000100653_ccs-rf | ccs retrofit of -- Basundhara power station_Unit 2 -- announced | GW | TWh | daynite | no
en_a_coal_supercritical_G100001000203_ccs-rf | coal | e_gen3 | 0.34476 | 1726 | 20.9 | 2.55 | 0.8227 | en_a_coal_supercritical_G100001000203 | 1 | 20 | ele | en_a_coal_supercritical_G100001000203_ccs-rf | ccs retrofit of -- Anpara-E power station (MUNPL)_Unit 1 -- announced | GW | TWh | daynite | no
en_a_coal_supercritical_G100001000204_ccs-rf | coal | e_gen3 | 0.34476 | 1726 | 20.9 | 2.55 | 0.8227 | en_a_coal_supercritical_G100001000204 | 1 | 20 | ele | en_a_coal_supercritical_G100001000204_ccs-rf | ccs retrofit of -- Anpara-E power station (MUNPL)_Unit 2 -- announced | GW | TWh | daynite | no
en_a_coal_supercritical_G100001000206_ccs-rf | coal | e_gen3 | 0.34476 | 1726 | 20.9 | 2.55 | 0.8227 | en_a_coal_supercritical_G100001000206 | 1 | 20 | ele | en_a_coal_supercritical_G100001000206_ccs-rf | ccs retrofit of -- Talabira power station_Stage II Unit 4 -- announced | GW | TWh | daynite | no
en_a_coal_supercritical_G100001023289_ccs-rf | coal | e_gen1 | 0.34476 | 1726 | 20.9 | 2.55 | 0.8227 | en_a_coal_supercritical_G100001023289 | 1 | 20 | ele | en_a_coal_supercritical_G100001023289_ccs-rf | ccs retrofit of -- Sikka Thermal Power Station_Unit 5 -- announced | GW | TWh | daynite | no
en_a_coal_supercritical_G100001023295_ccs-rf | coal | e_gen1 | 0.34476 | 1726 | 20.9 | 2.55 | 0.8227 | en_a_coal_supercritical_G100001023295 | 1 | 20 | ele | en_a_coal_supercritical_G100001023295_ccs-rf | ccs retrofit of -- Gandhinagar Thermal Power Station_Unit 6 -- announced | GW | TWh | daynite | no
en_a_coal_supercritical_G100001023296_ccs-rf | coal | e_gen1 | 0.34476 | 1726 | 20.9 | 2.55 | 0.8227 | en_a_coal_supercritical_G100001023296 | 1 | 20 | ele | en_a_coal_supercritical_G100001023296_ccs-rf | ccs retrofit of -- Ukai Thermal Power Station_Unit 8 -- announced | GW | TWh | daynite | no
en_a_coal_supercritical_gen1_ccs-rf | coal | e_gen1 | 0.12403 | 3583 | 49 | 4.59 | 0.5605 | en_a_coal_supercritical_gen1 | 1 | 20 | ele | en_a_coal_supercritical_gen1_ccs-rf | ccs retrofit of -- Aggregated Plant -- announced | GW | TWh | daynite | no
en_a_coal_ultra-supercritical_G100000112790_ccs-rf | coal | e_gen3 | 0.36098 | 1726 | 20.9 | 2.55 | 0.8227 | en_a_coal_ultra-supercritical_G100000112790 | 1 | 20 | ele | en_a_coal_ultra-supercritical_G100000112790_ccs-rf | ccs retrofit of -- Lalitpur power project_Unit 4 -- announced | GW | TWh | daynite | no
en_a_coal_ultra-supercritical_G100000112791_ccs-rf | coal | e_gen3 | 0.36098 | 1726 | 20.9 | 2.55 | 0.8227 | en_a_coal_ultra-supercritical_G100000112791 | 1 | 20 | ele | en_a_coal_ultra-supercritical_G100000112791_ccs-rf | ccs retrofit of -- Lalitpur power project_Unit 5 -- announced | GW | TWh | daynite | no
en_a_coal_ultra-supercritical_G100000112792_ccs-rf | coal | e_gen3 | 0.36098 | 1726 | 20.9 | 2.55 | 0.8227 | en_a_coal_ultra-supercritical_G100000112792 | 1 | 20 | ele | en_a_coal_ultra-supercritical_G100000112792_ccs-rf | ccs retrofit of -- Lalitpur power project_Unit 6 -- announced | GW | TWh | daynite | no
en_a_coal_ultra-supercritical_G100000115765_ccs-rf | coal | e_gen3 | 0.36098 | 1726 | 20.9 | 2.55 | 0.8227 | en_a_coal_ultra-supercritical_G100000115765 | 1 | 20 | ele | en_a_coal_ultra-supercritical_G100000115765_ccs-rf | ccs retrofit of -- Durgapur DVC power station_New Unit -- announced | GW | TWh | daynite | no
en_a_coal_ultra-supercritical_G100000115946_ccs-rf | coal | e_gen3 | 0.36098 | 1726 | 20.9 | 2.55 | 0.8227 | en_a_coal_ultra-supercritical_G100000115946 | 1 | 20 | ele | en_a_coal_ultra-supercritical_G100000115946_ccs-rf | ccs retrofit of -- Obra Thermal Power Station_D Unit 1 -- announced | GW | TWh | daynite | no
en_a_coal_ultra-supercritical_G100000115947_ccs-rf | coal | e_gen3 | 0.36098 | 1726 | 20.9 | 2.55 | 0.8227 | en_a_coal_ultra-supercritical_G100000115947 | 1 | 20 | ele | en_a_coal_ultra-supercritical_G100000115947_ccs-rf | ccs retrofit of -- Obra Thermal Power Station_D Unit 2 -- announced | GW | TWh | daynite | no
en_a_coal_ultra-supercritical_G100001005360_ccs-rf | coal | e_gen3 | 0.36098 | 1726 | 20.9 | 2.55 | 0.8227 | en_a_coal_ultra-supercritical_G100001005360 | 1 | 20 | ele | en_a_coal_ultra-supercritical_G100001005360_ccs-rf | ccs retrofit of -- Basundhara power station_Unit 3 -- announced | GW | TWh | daynite | no
en_a_coal_ultra-supercritical_G100001005362_ccs-rf | coal | e_gen3 | 0.36098 | 1726 | 20.9 | 2.55 | 0.8227 | en_a_coal_ultra-supercritical_G100001005362 | 1 | 20 | ele | en_a_coal_ultra-supercritical_G100001005362_ccs-rf | ccs retrofit of -- Basundhara power station_Unit 4 -- announced | GW | TWh | daynite | no
en_a_coal_ultra-supercritical_G100001005363_ccs-rf | coal | e_gen3 | 0.36098 | 1726 | 20.9 | 2.55 | 0.8227 | en_a_coal_ultra-supercritical_G100001005363 | 1 | 20 | ele | en_a_coal_ultra-supercritical_G100001005363_ccs-rf | ccs retrofit of -- Basundhara power station_Unit 5 -- announced | GW | TWh | daynite | no
en_a_coal_ultra-supercritical_G100001023267_ccs-rf | coal | e_gen4 | 0.36098 | 1726 | 20.9 | 2.55 | 0.8227 | en_a_coal_ultra-supercritical_G100001023267 | 1 | 20 | ele | en_a_coal_ultra-supercritical_G100001023267_ccs-rf | ccs retrofit of -- Rajiv Gandhi Thermal Power Project_Unit 3 -- announced | GW | TWh | daynite | no
en_a_coal_ultra-supercritical_G100001048395_ccs-rf | coal | e_gen4 | 0.36098 | 1726 | 20.9 | 2.55 | 0.8227 | en_a_coal_ultra-supercritical_G100001048395 | 1 | 20 | ele | en_a_coal_ultra-supercritical_G100001048395_ccs-rf | ccs retrofit of -- Panipat power station_Unit 10 -- announced | GW | TWh | daynite | no
en_a_coal_ultra-supercritical_G100001048396_ccs-rf | coal | e_gen4 | 0.36098 | 1726 | 20.9 | 2.55 | 0.8227 | en_a_coal_ultra-supercritical_G100001048396 | 1 | 20 | ele | en_a_coal_ultra-supercritical_G100001048396_ccs-rf | ccs retrofit of -- Panipat power station_Unit 11 -- announced | GW | TWh | daynite | no
en_a_coal_ultra-supercritical_G100001048486_ccs-rf | coal | e_gen1 | 0.36098 | 1726 | 20.9 | 2.55 | 0.8227 | en_a_coal_ultra-supercritical_G100001048486 | 1 | 20 | ele | en_a_coal_ultra-supercritical_G100001048486_ccs-rf | ccs retrofit of -- Kalisindh Thermal Power Station_Expansion Unit 2 -- announced | GW | TWh | daynite | no
en_a_gas_combined_cycle_G100000408630_ccs-rf | gas | e_gen2 | 0.504 | 1365 | 34.2 | 3.75 | 0.84455 | en_a_gas_combined_cycle_G100000408630 | 1 | 20 | ele | en_a_gas_combined_cycle_G100000408630_ccs-rf | ccs retrofit of -- Kattupalli power station_1 -- announced | GW | TWh | daynite | no
en_a_gas_combined_cycle_gen2_ccs-rf | gas | e_gen2 | 0.4872 | 1365 | 34.2 | 3.75 | 0.84455 | en_a_gas_combined_cycle_gen2 | 1 | 20 | ele | en_a_gas_combined_cycle_gen2_ccs-rf | ccs retrofit of -- Aggregated Plant -- announced | GW | TWh | daynite | no
en_pc_coal_subcritical_G100000105027_ccs-rf | coal | e_gen3 | 0.26369 | 1967 | 25.2 | 2.73 | 0.7676 | en_pc_coal_subcritical_G100000105027 | 1 | 20 | ele | en_pc_coal_subcritical_G100000105027_ccs-rf | ccs retrofit of -- NTPC Seoni power station_Phase 2 -- pre-construction | GW | TWh | daynite | no
en_pc_coal_subcritical_G100000115662_ccs-rf | coal | e_gen3 | 0.29203 | 1726 | 20.9 | 2.55 | 0.8227 | en_pc_coal_subcritical_G100000115662 | 1 | 20 | ele | en_pc_coal_subcritical_G100000115662_ccs-rf | ccs retrofit of -- Darlipali power station_Phase II Unit 3 -- pre-construction | GW | TWh | daynite | no
en_pc_coal_subcritical_G100000115761_ccs-rf | coal | e_gen3 | 0.29203 | 1726 | 20.9 | 2.55 | 0.8227 | en_pc_coal_subcritical_G100000115761 | 1 | 20 | ele | en_pc_coal_subcritical_G100000115761_ccs-rf | ccs retrofit of -- Meja Thermal Power Project_Stage II Unit 3 -- pre-construction | GW | TWh | daynite | no
en_pc_coal_subcritical_G100000115762_ccs-rf | coal | e_gen3 | 0.29203 | 1726 | 20.9 | 2.55 | 0.8227 | en_pc_coal_subcritical_G100000115762 | 1 | 20 | ele | en_pc_coal_subcritical_G100000115762_ccs-rf | ccs retrofit of -- Meja Thermal Power Project_Stage II Unit 4 -- pre-construction | GW | TWh | daynite | no
en_pc_coal_subcritical_G100001000256_ccs-rf | coal | e_gen3 | 0.26369 | 1967 | 25.2 | 2.73 | 0.7676 | en_pc_coal_subcritical_G100001000256 | 1 | 20 | ele | en_pc_coal_subcritical_G100001000256_ccs-rf | ccs retrofit of -- Buxar Thermal Power Station_Unit 3 -- pre-construction | GW | TWh | daynite | no
en_pc_coal_subcritical_G100001000259_ccs-rf | coal | e_gen3 | 0.29203 | 1726 | 20.9 | 2.55 | 0.8227 | en_pc_coal_subcritical_G100001000259 | 1 | 20 | ele | en_pc_coal_subcritical_G100001000259_ccs-rf | ccs retrofit of -- Meja Thermal Power Project_Stage II Unit 5 -- pre-construction | GW | TWh | daynite | no
en_pc_coal_subcritical_gen2_ccs-rf | coal | e_gen2 | 0.099226 | 3583 | 49 | 4.59 | 0.5605 | en_pc_coal_subcritical_gen2 | 1 | 20 | ele | en_pc_coal_subcritical_gen2_ccs-rf | ccs retrofit of -- Aggregated Plant -- pre-construction | GW | TWh | daynite | no
en_pc_coal_subcritical_gen3_ccs-rf | coal | e_gen3 | 0.10086 | 3583 | 49 | 4.59 | 0.5605 | en_pc_coal_subcritical_gen3 | 1 | 20 | ele | en_pc_coal_subcritical_gen3_ccs-rf | ccs retrofit of -- Aggregated Plant -- pre-construction | GW | TWh | daynite | no
en_pc_coal_supercritical_G100000103070_ccs-rf | coal | e_gen3 | 0.34476 | 1726 | 20.9 | 2.55 | 0.8227 | en_pc_coal_supercritical_G100000103070 | 1 | 20 | ele | en_pc_coal_supercritical_G100000103070_ccs-rf | ccs retrofit of -- Godhna power station_Phase I Unit 1 -- pre-construction | GW | TWh | daynite | no
en_pc_coal_supercritical_G100000103071_ccs-rf | coal | e_gen3 | 0.34476 | 1726 | 20.9 | 2.55 | 0.8227 | en_pc_coal_supercritical_G100000103071 | 1 | 20 | ele | en_pc_coal_supercritical_G100000103071_ccs-rf | ccs retrofit of -- Godhna power station_Phase I Unit 2 -- pre-construction | GW | TWh | daynite | no
en_pc_coal_supercritical_G100000107912_ccs-rf | coal | e_gen2 | 0.34476 | 1726 | 20.9 | 2.55 | 0.8227 | en_pc_coal_supercritical_G100000107912 | 1 | 20 | ele | en_pc_coal_supercritical_G100000107912_ccs-rf | ccs retrofit of -- Pegadapalli (Jaipur Mandal) power station_Unit 3 -- pre-construction | GW | TWh | daynite | no
en_pc_coal_supercritical_G100000108417_ccs-rf | coal | e_gen3 | 0.3113 | 1967 | 25.2 | 2.73 | 0.7676 | en_pc_coal_supercritical_G100000108417 | 1 | 20 | ele | en_pc_coal_supercritical_G100000108417_ccs-rf | ccs retrofit of -- Raghunathpur Thermal Power Station_Unit 3 -- pre-construction | GW | TWh | daynite | no
en_pc_coal_supercritical_G100000108418_ccs-rf | coal | e_gen3 | 0.3113 | 1967 | 25.2 | 2.73 | 0.7676 | en_pc_coal_supercritical_G100000108418 | 1 | 20 | ele | en_pc_coal_supercritical_G100000108418_ccs-rf | ccs retrofit of -- Raghunathpur Thermal Power Station_Unit 4 -- pre-construction | GW | TWh | daynite | no
en_pc_coal_supercritical_G100000108843_ccs-rf | coal | e_gen3 | 0.3113 | 1967 | 25.2 | 2.73 | 0.7676 | en_pc_coal_supercritical_G100000108843 | 1 | 20 | ele | en_pc_coal_supercritical_G100000108843_ccs-rf | ccs retrofit of -- Satpura Thermal Power Station_Unit 12 -- pre-construction | GW | TWh | daynite | no
en_pc_coal_supercritical_G100000110424_ccs-rf | coal | e_gen2 | 0.3113 | 1967 | 25.2 | 2.73 | 0.7676 | en_pc_coal_supercritical_G100000110424 | 1 | 20 | ele | en_pc_coal_supercritical_G100000110424_ccs-rf | ccs retrofit of -- Udangudi Super Critical Thermal Power Project_Unit 3 -- pre-construction | GW | TWh | daynite | no
en_pc_coal_supercritical_G100000110425_ccs-rf | coal | e_gen2 | 0.3113 | 1967 | 25.2 | 2.73 | 0.7676 | en_pc_coal_supercritical_G100000110425 | 1 | 20 | ele | en_pc_coal_supercritical_G100000110425_ccs-rf | ccs retrofit of -- Udangudi Super Critical Thermal Power Project_Unit 4 -- pre-construction | GW | TWh | daynite | no
en_pc_coal_supercritical_G100000110426_ccs-rf | coal | e_gen2 | 0.3113 | 1967 | 25.2 | 2.73 | 0.7676 | en_pc_coal_supercritical_G100000110426 | 1 | 20 | ele | en_pc_coal_supercritical_G100000110426_ccs-rf | ccs retrofit of -- Udangudi Super Critical Thermal Power Project_Unit 5 -- pre-construction | GW | TWh | daynite | no
en_pc_coal_supercritical_G100000110427_ccs-rf | coal | e_gen2 | 0.3113 | 1967 | 25.2 | 2.73 | 0.7676 | en_pc_coal_supercritical_G100000110427 | 1 | 20 | ele | en_pc_coal_supercritical_G100000110427_ccs-rf | ccs retrofit of -- Udangudi Super Critical Thermal Power Project_Unit 6 -- pre-construction | GW | TWh | daynite | no
en_pc_coal_supercritical_G100000110431_ccs-rf | coal | e_gen2 | 0.34476 | 1726 | 20.9 | 2.55 | 0.8227 | en_pc_coal_supercritical_G100000110431 | 1 | 20 | ele | en_pc_coal_supercritical_G100000110431_ccs-rf | ccs retrofit of -- Udupi power station_Unit 3 -- pre-construction | GW | TWh | daynite | no
en_pc_coal_supercritical_G100000110432_ccs-rf | coal | e_gen2 | 0.34476 | 1726 | 20.9 | 2.55 | 0.8227 | en_pc_coal_supercritical_G100000110432 | 1 | 20 | ele | en_pc_coal_supercritical_G100000110432_ccs-rf | ccs retrofit of -- Udupi power station_Unit 4 -- pre-construction | GW | TWh | daynite | no
en_pc_coal_supercritical_G100000111885_ccs-rf | coal | e_gen2 | 0.34476 | 1726 | 20.9 | 2.55 | 0.8227 | en_pc_coal_supercritical_G100000111885 | 1 | 20 | ele | en_pc_coal_supercritical_G100000111885_ccs-rf | ccs retrofit of -- Ramagundam power station_Stage V Unit 10 -- pre-construction | GW | TWh | daynite | no
en_pc_coal_supercritical_G100000112787_ccs-rf | coal | e_gen2 | 0.3113 | 1967 | 25.2 | 2.73 | 0.7676 | en_pc_coal_supercritical_G100000112787 | 1 | 20 | ele | en_pc_coal_supercritical_G100000112787_ccs-rf | ccs retrofit of -- Neyveli Thermal Power Station II_Unit 10 -- pre-construction | GW | TWh | daynite | no
en_pc_coal_supercritical_G100000112788_ccs-rf | coal | e_gen2 | 0.3113 | 1967 | 25.2 | 2.73 | 0.7676 | en_pc_coal_supercritical_G100000112788 | 1 | 20 | ele | en_pc_coal_supercritical_G100000112788_ccs-rf | ccs retrofit of -- Neyveli Thermal Power Station II_Unit 11 -- pre-construction | GW | TWh | daynite | no
en_pc_coal_supercritical_G100000113816_ccs-rf | coal | e_gen1 | 0.34476 | 1726 | 20.9 | 2.55 | 0.8227 | en_pc_coal_supercritical_G100000113816 | 1 | 20 | ele | en_pc_coal_supercritical_G100000113816_ccs-rf | ccs retrofit of -- Ukai Thermal Power Station_Unit 7 -- pre-construction | GW | TWh | daynite | no
en_pc_coal_supercritical_G100000114262_ccs-rf | coal | e_gen2 | 0.34476 | 1726 | 20.9 | 2.55 | 0.8227 | en_pc_coal_supercritical_G100000114262 | 1 | 20 | ele | en_pc_coal_supercritical_G100000114262_ccs-rf | ccs retrofit of -- Ramagundam power station_Stage V Unit 11 -- pre-construction | GW | TWh | daynite | no
en_pc_coal_supercritical_G100000114263_ccs-rf | coal | e_gen2 | 0.34476 | 1726 | 20.9 | 2.55 | 0.8227 | en_pc_coal_supercritical_G100000114263 | 1 | 20 | ele | en_pc_coal_supercritical_G100000114263_ccs-rf | ccs retrofit of -- Ramagundam power station_Stage V Unit 12 -- pre-construction | GW | TWh | daynite | no
en_pc_coal_supercritical_G100000114482_ccs-rf | coal | e_gen3 | 0.3113 | 1967 | 25.2 | 2.73 | 0.7676 | en_pc_coal_supercritical_G100000114482 | 1 | 20 | ele | en_pc_coal_supercritical_G100000114482_ccs-rf | ccs retrofit of -- MP Amarkantak power station_Unit 6 -- pre-construction | GW | TWh | daynite | no
en_pc_coal_supercritical_G100000114483_ccs-rf | coal | e_gen3 | 0.3113 | 1967 | 25.2 | 2.73 | 0.7676 | en_pc_coal_supercritical_G100000114483 | 1 | 20 | ele | en_pc_coal_supercritical_G100000114483_ccs-rf | ccs retrofit of -- Koradi Thermal Power Station_Unit 11 -- pre-construction | GW | TWh | daynite | no
en_pc_coal_supercritical_G100000114484_ccs-rf | coal | e_gen3 | 0.3113 | 1967 | 25.2 | 2.73 | 0.7676 | en_pc_coal_supercritical_G100000114484 | 1 | 20 | ele | en_pc_coal_supercritical_G100000114484_ccs-rf | ccs retrofit of -- Koradi Thermal Power Station_Unit 12 -- pre-construction | GW | TWh | daynite | no
en_pc_coal_supercritical_G100000114812_ccs-rf | coal | e_gen3 | 0.3113 | 1967 | 25.2 | 2.73 | 0.7676 | en_pc_coal_supercritical_G100000114812 | 1 | 20 | ele | en_pc_coal_supercritical_G100000114812_ccs-rf | ccs retrofit of -- MP Adani power station_Unit 1 -- pre-construction | GW | TWh | daynite | no
en_pc_coal_supercritical_G100000114813_ccs-rf | coal | e_gen3 | 0.3113 | 1967 | 25.2 | 2.73 | 0.7676 | en_pc_coal_supercritical_G100000114813 | 1 | 20 | ele | en_pc_coal_supercritical_G100000114813_ccs-rf | ccs retrofit of -- MP Adani power station_Unit 2 -- pre-construction | GW | TWh | daynite | no
en_pc_coal_supercritical_G100000115763_ccs-rf | coal | e_gen3 | 0.3113 | 1967 | 25.2 | 2.73 | 0.7676 | en_pc_coal_supercritical_G100000115763 | 1 | 20 | ele | en_pc_coal_supercritical_G100000115763_ccs-rf | ccs retrofit of -- Hasdeo Thermal Power Station_Expansion Unit 1 -- pre-construction | GW | TWh | daynite | no
en_pc_coal_supercritical_G100000115764_ccs-rf | coal | e_gen3 | 0.3113 | 1967 | 25.2 | 2.73 | 0.7676 | en_pc_coal_supercritical_G100000115764 | 1 | 20 | ele | en_pc_coal_supercritical_G100000115764_ccs-rf | ccs retrofit of -- Hasdeo Thermal Power Station_Expansion Unit 2 -- pre-construction | GW | TWh | daynite | no
en_pc_coal_ultra-supercritical_G100000100035_ccs-rf | coal | e_gen3 | 0.36098 | 1726 | 20.9 | 2.55 | 0.8227 | en_pc_coal_ultra-supercritical_G100000100035 | 1 | 20 | ele | en_pc_coal_ultra-supercritical_G100000100035_ccs-rf | ccs retrofit of -- Adani Raigarh Thermal Power Plant_Unit 2 -- pre-construction | GW | TWh | daynite | no
en_pc_coal_ultra-supercritical_G100000100036_ccs-rf | coal | e_gen3 | 0.36098 | 1726 | 20.9 | 2.55 | 0.8227 | en_pc_coal_ultra-supercritical_G100000100036 | 1 | 20 | ele | en_pc_coal_ultra-supercritical_G100000100036_ccs-rf | ccs retrofit of -- Adani Raigarh Thermal Power Plant_Unit 3 -- pre-construction | GW | TWh | daynite | no
en_pc_coal_ultra-supercritical_G100000102296_ccs-rf | coal | e_gen4 | 0.36098 | 1726 | 20.9 | 2.55 | 0.8227 | en_pc_coal_ultra-supercritical_G100000102296 | 1 | 20 | ele | en_pc_coal_ultra-supercritical_G100000102296_ccs-rf | ccs retrofit of -- Deenbandhu Chhotu Ram Thermal Power Plant_Unit 3 -- pre-construction | GW | TWh | daynite | no
en_pc_coal_ultra-supercritical_G100000109420_ccs-rf | coal | e_gen3 | 0.36098 | 1726 | 20.9 | 2.55 | 0.8227 | en_pc_coal_ultra-supercritical_G100000109420 | 1 | 20 | ele | en_pc_coal_ultra-supercritical_G100000109420_ccs-rf | ccs retrofit of -- Singrauli Super Thermal Power Station_Unit 8 -- pre-construction | GW | TWh | daynite | no
en_pc_coal_ultra-supercritical_G100000109874_ccs-rf | coal | e_gen3 | 0.36098 | 1726 | 20.9 | 2.55 | 0.8227 | en_pc_coal_ultra-supercritical_G100000109874 | 1 | 20 | ele | en_pc_coal_ultra-supercritical_G100000109874_ccs-rf | ccs retrofit of -- Talabira power station_Stage I Unit 1 -- pre-construction | GW | TWh | daynite | no
en_pc_coal_ultra-supercritical_G100000110865_ccs-rf | coal | e_gen3 | 0.36098 | 1726 | 20.9 | 2.55 | 0.8227 | en_pc_coal_ultra-supercritical_G100000110865 | 1 | 20 | ele | en_pc_coal_ultra-supercritical_G100000110865_ccs-rf | ccs retrofit of -- Adani Anuppur Thermal Power Plant_Unit 1 -- pre-construction | GW | TWh | daynite | no
en_pc_coal_ultra-supercritical_G100000110866_ccs-rf | coal | e_gen3 | 0.36098 | 1726 | 20.9 | 2.55 | 0.8227 | en_pc_coal_ultra-supercritical_G100000110866 | 1 | 20 | ele | en_pc_coal_ultra-supercritical_G100000110866_ccs-rf | ccs retrofit of -- Adani Anuppur Thermal Power Plant_Unit 2 -- pre-construction | GW | TWh | daynite | no
en_pc_coal_ultra-supercritical_G100000110867_ccs-rf | coal | e_gen3 | 0.36098 | 1726 | 20.9 | 2.55 | 0.8227 | en_pc_coal_ultra-supercritical_G100000110867 | 1 | 20 | ele | en_pc_coal_ultra-supercritical_G100000110867_ccs-rf | ccs retrofit of -- Mirzapur power station_Unit 1 -- pre-construction | GW | TWh | daynite | no
en_pc_coal_ultra-supercritical_G100000110868_ccs-rf | coal | e_gen3 | 0.36098 | 1726 | 20.9 | 2.55 | 0.8227 | en_pc_coal_ultra-supercritical_G100000110868 | 1 | 20 | ele | en_pc_coal_ultra-supercritical_G100000110868_ccs-rf | ccs retrofit of -- Mirzapur power station_Unit 2 -- pre-construction | GW | TWh | daynite | no
en_pc_coal_ultra-supercritical_G100000112789_ccs-rf | coal | e_gen3 | 0.36098 | 1726 | 20.9 | 2.55 | 0.8227 | en_pc_coal_ultra-supercritical_G100000112789 | 1 | 20 | ele | en_pc_coal_ultra-supercritical_G100000112789_ccs-rf | ccs retrofit of -- Singrauli Super Thermal Power Station_Unit 9 -- pre-construction | GW | TWh | daynite | no
en_pc_coal_ultra-supercritical_G100000113419_ccs-rf | coal | e_gen3 | 0.36098 | 1726 | 20.9 | 2.55 | 0.8227 | en_pc_coal_ultra-supercritical_G100000113419 | 1 | 20 | ele | en_pc_coal_ultra-supercritical_G100000113419_ccs-rf | ccs retrofit of -- Talabira power station_Stage I Unit 2 -- pre-construction | GW | TWh | daynite | no
en_pc_coal_ultra-supercritical_G100000113420_ccs-rf | coal | e_gen3 | 0.36098 | 1726 | 20.9 | 2.55 | 0.8227 | en_pc_coal_ultra-supercritical_G100000113420 | 1 | 20 | ele | en_pc_coal_ultra-supercritical_G100000113420_ccs-rf | ccs retrofit of -- Talabira power station_Stage I Unit 3 -- pre-construction | GW | TWh | daynite | no
en_pc_coal_ultra-supercritical_G100000114226_ccs-rf | coal | e_gen3 | 0.36098 | 1726 | 20.9 | 2.55 | 0.8227 | en_pc_coal_ultra-supercritical_G100000114226 | 1 | 20 | ele | en_pc_coal_ultra-supercritical_G100000114226_ccs-rf | ccs retrofit of -- Sipat power station_Unit 6 -- pre-construction | GW | TWh | daynite | no
en_pc_coal_ultra-supercritical_G100000115404_ccs-rf | coal | e_gen1 | 0.32595 | 1967 | 25.2 | 2.73 | 0.7676 | en_pc_coal_ultra-supercritical_G100000115404 | 1 | 20 | ele | en_pc_coal_ultra-supercritical_G100000115404_ccs-rf | ccs retrofit of -- Chhabra Thermal Power Station_Unit 7 -- pre-construction | GW | TWh | daynite | no
en_pc_coal_ultra-supercritical_G100000115405_ccs-rf | coal | e_gen1 | 0.32595 | 1967 | 25.2 | 2.73 | 0.7676 | en_pc_coal_ultra-supercritical_G100000115405 | 1 | 20 | ele | en_pc_coal_ultra-supercritical_G100000115405_ccs-rf | ccs retrofit of -- Chhabra Thermal Power Station_Unit 8 -- pre-construction | GW | TWh | daynite | no
en_pc_coal_ultra-supercritical_G100000115406_ccs-rf | coal | e_gen1 | 0.36098 | 1726 | 20.9 | 2.55 | 0.8227 | en_pc_coal_ultra-supercritical_G100000115406 | 1 | 20 | ele | en_pc_coal_ultra-supercritical_G100000115406_ccs-rf | ccs retrofit of -- Kalisindh Thermal Power Station_Expansion Unit 1 -- pre-construction | GW | TWh | daynite | no
en_pc_coal_ultra-supercritical_G100000115766_ccs-rf | coal | e_gen3 | 0.36098 | 1726 | 20.9 | 2.55 | 0.8227 | en_pc_coal_ultra-supercritical_G100000115766 | 1 | 20 | ele | en_pc_coal_ultra-supercritical_G100000115766_ccs-rf | ccs retrofit of -- Koderma Thermal Power Station_Unit 3 -- pre-construction | GW | TWh | daynite | no
en_pc_coal_ultra-supercritical_G100000115767_ccs-rf | coal | e_gen3 | 0.36098 | 1726 | 20.9 | 2.55 | 0.8227 | en_pc_coal_ultra-supercritical_G100000115767 | 1 | 20 | ele | en_pc_coal_ultra-supercritical_G100000115767_ccs-rf | ccs retrofit of -- Koderma Thermal Power Station_Unit 4 -- pre-construction | GW | TWh | daynite | no
en_pc_coal_ultra-supercritical_G100000115970_ccs-rf | coal | e_gen3 | 0.36098 | 1726 | 20.9 | 2.55 | 0.8227 | en_pc_coal_ultra-supercritical_G100000115970 | 1 | 20 | ele | en_pc_coal_ultra-supercritical_G100000115970_ccs-rf | ccs retrofit of -- Raikheda power station_Unit 3 -- pre-construction | GW | TWh | daynite | no
en_pc_coal_ultra-supercritical_G100000115971_ccs-rf | coal | e_gen3 | 0.36098 | 1726 | 20.9 | 2.55 | 0.8227 | en_pc_coal_ultra-supercritical_G100000115971 | 1 | 20 | ele | en_pc_coal_ultra-supercritical_G100000115971_ccs-rf | ccs retrofit of -- Raikheda power station_Unit 4 -- pre-construction | GW | TWh | daynite | no
en_pc_coal_ultra-supercritical_G100001000207_ccs-rf | coal | e_gen3 | 0.32595 | 1967 | 25.2 | 2.73 | 0.7676 | en_pc_coal_ultra-supercritical_G100001000207 | 1 | 20 | ele | en_pc_coal_ultra-supercritical_G100001000207_ccs-rf | ccs retrofit of -- Ib Valley Thermal Power Station_Stage III Unit 5 -- pre-construction | GW | TWh | daynite | no
en_pc_coal_ultra-supercritical_G100001000208_ccs-rf | coal | e_gen3 | 0.32595 | 1967 | 25.2 | 2.73 | 0.7676 | en_pc_coal_ultra-supercritical_G100001000208 | 1 | 20 | ele | en_pc_coal_ultra-supercritical_G100001000208_ccs-rf | ccs retrofit of -- Ib Valley Thermal Power Station_Stage III Unit 6 -- pre-construction | GW | TWh | daynite | no
en_pc_coal_ultra-supercritical_G100001005078_ccs-rf | coal | e_gen3 | 0.36098 | 1726 | 20.9 | 2.55 | 0.8227 | en_pc_coal_ultra-supercritical_G100001005078 | 1 | 20 | ele | en_pc_coal_ultra-supercritical_G100001005078_ccs-rf | ccs retrofit of -- Mahan Super Thermal Power Project_USCTPP Unit 3 -- pre-construction | GW | TWh | daynite | no
en_pc_coal_ultra-supercritical_G100001005079_ccs-rf | coal | e_gen3 | 0.36098 | 1726 | 20.9 | 2.55 | 0.8227 | en_pc_coal_ultra-supercritical_G100001005079 | 1 | 20 | ele | en_pc_coal_ultra-supercritical_G100001005079_ccs-rf | ccs retrofit of -- Mahan Super Thermal Power Project_USCTPP Unit 4 -- pre-construction | GW | TWh | daynite | no
en_pc_coal_ultra-supercritical_G100001005227_ccs-rf | coal | e_gen3 | 0.36098 | 1726 | 20.9 | 2.55 | 0.8227 | en_pc_coal_ultra-supercritical_G100001005227 | 1 | 20 | ele | en_pc_coal_ultra-supercritical_G100001005227_ccs-rf | ccs retrofit of -- Nabinagar Super Thermal Power Project_Unit 4 -- pre-construction | GW | TWh | daynite | no
en_pc_coal_ultra-supercritical_G100001005229_ccs-rf | coal | e_gen3 | 0.36098 | 1726 | 20.9 | 2.55 | 0.8227 | en_pc_coal_ultra-supercritical_G100001005229 | 1 | 20 | ele | en_pc_coal_ultra-supercritical_G100001005229_ccs-rf | ccs retrofit of -- Nabinagar Super Thermal Power Project_Unit 5 -- pre-construction | GW | TWh | daynite | no
en_pc_coal_ultra-supercritical_G100001005230_ccs-rf | coal | e_gen3 | 0.36098 | 1726 | 20.9 | 2.55 | 0.8227 | en_pc_coal_ultra-supercritical_G100001005230 | 1 | 20 | ele | en_pc_coal_ultra-supercritical_G100001005230_ccs-rf | ccs retrofit of -- Nabinagar Super Thermal Power Project_Unit 6 -- pre-construction | GW | TWh | daynite | no
en_pc_coal_ultra-supercritical_G100001017728_ccs-rf | coal | e_gen1 | 0.36098 | 1726 | 20.9 | 2.55 | 0.8227 | en_pc_coal_ultra-supercritical_G100001017728 | 1 | 20 | ele | en_pc_coal_ultra-supercritical_G100001017728_ccs-rf | ccs retrofit of -- Kawai Thermal Power Project_Unit 3 -- pre-construction | GW | TWh | daynite | no
en_pc_coal_ultra-supercritical_G100001017729_ccs-rf | coal | e_gen1 | 0.36098 | 1726 | 20.9 | 2.55 | 0.8227 | en_pc_coal_ultra-supercritical_G100001017729 | 1 | 20 | ele | en_pc_coal_ultra-supercritical_G100001017729_ccs-rf | ccs retrofit of -- Kawai Thermal Power Project_Unit 4 -- pre-construction | GW | TWh | daynite | no
en_pc_coal_ultra-supercritical_G100001017730_ccs-rf | coal | e_gen1 | 0.36098 | 1726 | 20.9 | 2.55 | 0.8227 | en_pc_coal_ultra-supercritical_G100001017730 | 1 | 20 | ele | en_pc_coal_ultra-supercritical_G100001017730_ccs-rf | ccs retrofit of -- Kawai Thermal Power Project_Unit 5 -- pre-construction | GW | TWh | daynite | no
en_pc_coal_ultra-supercritical_G100001017731_ccs-rf | coal | e_gen1 | 0.36098 | 1726 | 20.9 | 2.55 | 0.8227 | en_pc_coal_ultra-supercritical_G100001017731 | 1 | 20 | ele | en_pc_coal_ultra-supercritical_G100001017731_ccs-rf | ccs retrofit of -- Kawai Thermal Power Project_Unit 6 -- pre-construction | GW | TWh | daynite | no
en_pc_coal_ultra-supercritical_G100001018573_ccs-rf | coal | e_gen3 | 0.36098 | 1726 | 20.9 | 2.55 | 0.8227 | en_pc_coal_ultra-supercritical_G100001018573 | 1 | 20 | ele | en_pc_coal_ultra-supercritical_G100001018573_ccs-rf | ccs retrofit of -- Gadarwara Super Thermal Power Project_Unit 3 -- pre-construction | GW | TWh | daynite | no
en_pc_coal_ultra-supercritical_G100001018576_ccs-rf | coal | e_gen3 | 0.36098 | 1726 | 20.9 | 2.55 | 0.8227 | en_pc_coal_ultra-supercritical_G100001018576 | 1 | 20 | ele | en_pc_coal_ultra-supercritical_G100001018576_ccs-rf | ccs retrofit of -- Gadarwara Super Thermal Power Project_Unit 4 -- pre-construction | GW | TWh | daynite | no
en_pc_coal_ultra-supercritical_G100001020507_ccs-rf | coal | e_gen1 | 0.36098 | 1726 | 20.9 | 2.55 | 0.8227 | en_pc_coal_ultra-supercritical_G100001020507 | 1 | 20 | ele | en_pc_coal_ultra-supercritical_G100001020507_ccs-rf | ccs retrofit of -- Salaya power plant_Unit 3 -- pre-construction | GW | TWh | daynite | no
en_pc_coal_ultra-supercritical_G100001020508_ccs-rf | coal | e_gen1 | 0.36098 | 1726 | 20.9 | 2.55 | 0.8227 | en_pc_coal_ultra-supercritical_G100001020508 | 1 | 20 | ele | en_pc_coal_ultra-supercritical_G100001020508_ccs-rf | ccs retrofit of -- Salaya power plant_Unit 4 -- pre-construction | GW | TWh | daynite | no
en_pc_coal_ultra-supercritical_G100001027721_ccs-rf | coal | e_gen3 | 0.36098 | 1726 | 20.9 | 2.55 | 0.8227 | en_pc_coal_ultra-supercritical_G100001027721 | 1 | 20 | ele | en_pc_coal_ultra-supercritical_G100001027721_ccs-rf | ccs retrofit of -- Adani Anuppur Thermal Power Plant_Unit 3 -- pre-construction | GW | TWh | daynite | no
en_pc_coal_ultra-supercritical_G100001027722_ccs-rf | coal | e_gen3 | 0.36098 | 1726 | 20.9 | 2.55 | 0.8227 | en_pc_coal_ultra-supercritical_G100001027722 | 1 | 20 | ele | en_pc_coal_ultra-supercritical_G100001027722_ccs-rf | ccs retrofit of -- Adani Anuppur Thermal Power Plant_Unit 4 -- pre-construction | GW | TWh | daynite | no
en_pc_coal_ultra-supercritical_G100001048376_ccs-rf | coal | e_gen3 | 0.36098 | 1726 | 20.9 | 2.55 | 0.8227 | en_pc_coal_ultra-supercritical_G100001048376 | 1 | 20 | ele | en_pc_coal_ultra-supercritical_G100001048376_ccs-rf | ccs retrofit of -- Anuppur Thermal Power Project_New Phase 2 Unit 1 -- pre-construction | GW | TWh | daynite | no
en_pc_coal_ultra-supercritical_G100001048378_ccs-rf | coal | e_gen3 | 0.36098 | 1726 | 20.9 | 2.55 | 0.8227 | en_pc_coal_ultra-supercritical_G100001048378 | 1 | 20 | ele | en_pc_coal_ultra-supercritical_G100001048378_ccs-rf | ccs retrofit of -- Anuppur Thermal Power Project_New Phase 2 Unit 2 -- pre-construction | GW | TWh | daynite | no
ep_coal_CFB_gen1_ccs-rf | coal | e_gen1 | 0.10972 | 3583 | 49 | 4.59 | 0.5605 | ep_coal_CFB_gen1 | 1 | 20 | ele | ep_coal_CFB_gen1_ccs-rf | ccs retrofit of -- Aggregated Plant -- operating | GW | TWh | daynite | no
ep_coal_CFB_gen2_ccs-rf | coal | e_gen2 | 0.10671 | 3583 | 49 | 4.59 | 0.5605 | ep_coal_CFB_gen2 | 1 | 20 | ele | ep_coal_CFB_gen2_ccs-rf | ccs retrofit of -- Aggregated Plant -- operating | GW | TWh | daynite | no
ep_coal_CFB_gen3_ccs-rf | coal | e_gen3 | 0.10671 | 3583 | 49 | 4.59 | 0.5605 | ep_coal_CFB_gen3 | 1 | 20 | ele | ep_coal_CFB_gen3_ccs-rf | ccs retrofit of -- Aggregated Plant -- operating | GW | TWh | daynite | no
ep_coal_gen1__ember_ccs-rf | coal | e_gen1 | 0.10371 | 3583 | 49 | 4.59 | 0.5605 | ep_coal_gen1__ember | 1 | 20 | ele | ep_coal_gen1__ember_ccs-rf | ccs retrofit of -- Aggregated Plant -- operating | GW | TWh | daynite | no
ep_coal_gen2__ember_ccs-rf | coal | e_gen2 | 0.10371 | 3583 | 49 | 4.59 | 0.5605 | ep_coal_gen2__ember | 1 | 20 | ele | ep_coal_gen2__ember_ccs-rf | ccs retrofit of -- Aggregated Plant -- operating | GW | TWh | daynite | no
ep_coal_gen3__ember_ccs-rf | coal | e_gen3 | 0.10371 | 3583 | 49 | 4.59 | 0.5605 | ep_coal_gen3__ember | 1 | 20 | ele | ep_coal_gen3__ember_ccs-rf | ccs retrofit of -- Aggregated Plant -- operating | GW | TWh | daynite | no
ep_coal_gen4__ember_ccs-rf | coal | e_gen4 | 0.10371 | 3583 | 49 | 4.59 | 0.5605 | ep_coal_gen4__ember | 1 | 20 | ele | ep_coal_gen4__ember_ccs-rf | ccs retrofit of -- Aggregated Plant -- operating | GW | TWh | daynite | no
ep_coal_subcritical_G100000100034_ccs-rf | coal | e_gen3 | 0.2716 | 1967 | 25.2 | 2.73 | 0.7676 | ep_coal_subcritical_G100000100034 | 1 | 20 | ele | ep_coal_subcritical_G100000100034_ccs-rf | ccs retrofit of -- Adani Raigarh Thermal Power Plant_Unit 1 -- operating | GW | TWh | daynite | no
ep_coal_subcritical_G100000100212_ccs-rf | coal | e_gen3 | 0.2716 | 1967 | 25.2 | 2.73 | 0.7676 | ep_coal_subcritical_G100000100212 | 1 | 20 | ele | ep_coal_subcritical_G100000100212_ccs-rf | ccs retrofit of -- Angul power station_Phase I Unit 1 -- operating | GW | TWh | daynite | no
ep_coal_subcritical_G100000100213_ccs-rf | coal | e_gen3 | 0.2716 | 1967 | 25.2 | 2.73 | 0.7676 | ep_coal_subcritical_G100000100213 | 1 | 20 | ele | ep_coal_subcritical_G100000100213_ccs-rf | ccs retrofit of -- Angul power station_Phase I Unit 2 -- operating | GW | TWh | daynite | no
ep_coal_subcritical_G100000100256_ccs-rf | coal | e_gen3 | 0.2716 | 1967 | 25.2 | 2.73 | 0.7676 | ep_coal_subcritical_G100000100256 | 1 | 20 | ele | ep_coal_subcritical_G100000100256_ccs-rf | ccs retrofit of -- Anpara power station_Phase B Unit 1 -- operating | GW | TWh | daynite | no
ep_coal_subcritical_G100000100257_ccs-rf | coal | e_gen3 | 0.2716 | 1967 | 25.2 | 2.73 | 0.7676 | ep_coal_subcritical_G100000100257 | 1 | 20 | ele | ep_coal_subcritical_G100000100257_ccs-rf | ccs retrofit of -- Anpara power station_Phase B Unit 2 -- operating | GW | TWh | daynite | no
ep_coal_subcritical_G100000100258_ccs-rf | coal | e_gen3 | 0.2716 | 1967 | 25.2 | 2.73 | 0.7676 | ep_coal_subcritical_G100000100258 | 1 | 20 | ele | ep_coal_subcritical_G100000100258_ccs-rf | ccs retrofit of -- Anpara-C power station_Unit 1 -- operating | GW | TWh | daynite | no
ep_coal_subcritical_G100000100259_ccs-rf | coal | e_gen3 | 0.2716 | 1967 | 25.2 | 2.73 | 0.7676 | ep_coal_subcritical_G100000100259 | 1 | 20 | ele | ep_coal_subcritical_G100000100259_ccs-rf | ccs retrofit of -- Anpara-C power station_Unit 2 -- operating | GW | TWh | daynite | no
ep_coal_subcritical_G100000100260_ccs-rf | coal | e_gen3 | 0.2716 | 1967 | 25.2 | 2.73 | 0.7676 | ep_coal_subcritical_G100000100260 | 1 | 20 | ele | ep_coal_subcritical_G100000100260_ccs-rf | ccs retrofit of -- Anpara-D power station_Unit 1 -- operating | GW | TWh | daynite | no
ep_coal_subcritical_G100000100261_ccs-rf | coal | e_gen3 | 0.2716 | 1967 | 25.2 | 2.73 | 0.7676 | ep_coal_subcritical_G100000100261 | 1 | 20 | ele | ep_coal_subcritical_G100000100261_ccs-rf | ccs retrofit of -- Anpara-D power station_Unit 2 -- operating | GW | TWh | daynite | no
ep_coal_subcritical_G100000100280_ccs-rf | coal | e_gen3 | 0.2716 | 1967 | 25.2 | 2.73 | 0.7676 | ep_coal_subcritical_G100000100280 | 1 | 20 | ele | ep_coal_subcritical_G100000100280_ccs-rf | ccs retrofit of -- Anuppur Thermal Power Project_Phase 1 Unit 1 -- operating | GW | TWh | daynite | no
ep_coal_subcritical_G100000100281_ccs-rf | coal | e_gen3 | 0.2716 | 1967 | 25.2 | 2.73 | 0.7676 | ep_coal_subcritical_G100000100281 | 1 | 20 | ele | ep_coal_subcritical_G100000100281_ccs-rf | ccs retrofit of -- Anuppur Thermal Power Project_Phase 1 Unit 2 -- operating | GW | TWh | daynite | no
ep_coal_subcritical_G100000100593_ccs-rf | coal | e_gen3 | 0.2716 | 1967 | 25.2 | 2.73 | 0.7676 | ep_coal_subcritical_G100000100593 | 1 | 20 | ele | ep_coal_subcritical_G100000100593_ccs-rf | ccs retrofit of -- Baradarha power station_Unit 1 -- operating | GW | TWh | daynite | no
ep_coal_subcritical_G100000100594_ccs-rf | coal | e_gen3 | 0.2716 | 1967 | 25.2 | 2.73 | 0.7676 | ep_coal_subcritical_G100000100594 | 1 | 20 | ele | ep_coal_subcritical_G100000100594_ccs-rf | ccs retrofit of -- Baradarha power station_Unit 2 -- operating | GW | TWh | daynite | no
ep_coal_subcritical_G100000100739_ccs-rf | coal | e_gen2 | 0.2716 | 1967 | 25.2 | 2.73 | 0.7676 | ep_coal_subcritical_G100000100739 | 1 | 20 | ele | ep_coal_subcritical_G100000100739_ccs-rf | ccs retrofit of -- Bellary Thermal Power Station_Unit 1 -- operating | GW | TWh | daynite | no
ep_coal_subcritical_G100000100740_ccs-rf | coal | e_gen2 | 0.2716 | 1967 | 25.2 | 2.73 | 0.7676 | ep_coal_subcritical_G100000100740 | 1 | 20 | ele | ep_coal_subcritical_G100000100740_ccs-rf | ccs retrofit of -- Bellary Thermal Power Station_Unit 2 -- operating | GW | TWh | daynite | no
ep_coal_subcritical_G100000100836_ccs-rf | coal | e_gen1 | 0.2716 | 1967 | 25.2 | 2.73 | 0.7676 | ep_coal_subcritical_G100000100836 | 1 | 20 | ele | ep_coal_subcritical_G100000100836_ccs-rf | ccs retrofit of -- Bhusawal Thermal Power Station_Unit C4 -- operating | GW | TWh | daynite | no
ep_coal_subcritical_G100000100837_ccs-rf | coal | e_gen1 | 0.2716 | 1967 | 25.2 | 2.73 | 0.7676 | ep_coal_subcritical_G100000100837 | 1 | 20 | ele | ep_coal_subcritical_G100000100837_ccs-rf | ccs retrofit of -- Bhusawal Thermal Power Station_Unit C5 -- operating | GW | TWh | daynite | no
ep_coal_subcritical_G100000100990_ccs-rf | coal | e_gen3 | 0.2716 | 1967 | 25.2 | 2.73 | 0.7676 | ep_coal_subcritical_G100000100990 | 1 | 20 | ele | ep_coal_subcritical_G100000100990_ccs-rf | ccs retrofit of -- Bokaro Thermal Power Station_Bokaro A Unit 5 -- operating | GW | TWh | daynite | no
ep_coal_subcritical_G100000101292_ccs-rf | coal | e_gen3 | 0.2716 | 1967 | 25.2 | 2.73 | 0.7676 | ep_coal_subcritical_G100000101292 | 1 | 20 | ele | ep_coal_subcritical_G100000101292_ccs-rf | ccs retrofit of -- Chandrapur Thermal Power Station_Unit 5 -- operating | GW | TWh | daynite | no
ep_coal_subcritical_G100000101293_ccs-rf | coal | e_gen3 | 0.2716 | 1967 | 25.2 | 2.73 | 0.7676 | ep_coal_subcritical_G100000101293 | 1 | 20 | ele | ep_coal_subcritical_G100000101293_ccs-rf | ccs retrofit of -- Chandrapur Thermal Power Station_Unit 6 -- operating | GW | TWh | daynite | no
ep_coal_subcritical_G100000101294_ccs-rf | coal | e_gen3 | 0.2716 | 1967 | 25.2 | 2.73 | 0.7676 | ep_coal_subcritical_G100000101294 | 1 | 20 | ele | ep_coal_subcritical_G100000101294_ccs-rf | ccs retrofit of -- Chandrapur Thermal Power Station_Unit 7 -- operating | GW | TWh | daynite | no
ep_coal_subcritical_G100000101295_ccs-rf | coal | e_gen3 | 0.2716 | 1967 | 25.2 | 2.73 | 0.7676 | ep_coal_subcritical_G100000101295 | 1 | 20 | ele | ep_coal_subcritical_G100000101295_ccs-rf | ccs retrofit of -- Chandrapur Thermal Power Station_Unit 8 -- operating | GW | TWh | daynite | no
ep_coal_subcritical_G100000101296_ccs-rf | coal | e_gen3 | 0.2716 | 1967 | 25.2 | 2.73 | 0.7676 | ep_coal_subcritical_G100000101296 | 1 | 20 | ele | ep_coal_subcritical_G100000101296_ccs-rf | ccs retrofit of -- Chandrapur Thermal Power Station_Unit 9 -- operating | GW | TWh | daynite | no
ep_coal_subcritical_G100000102457_ccs-rf | coal | e_gen2 | 0.2716 | 1967 | 25.2 | 2.73 | 0.7676 | ep_coal_subcritical_G100000102457 | 1 | 20 | ele | ep_coal_subcritical_G100000102457_ccs-rf | ccs retrofit of -- Dr. Narla Tata Rao Thermal power station_Unit 7 -- operating | GW | TWh | daynite | no
ep_coal_subcritical_G100000102513_ccs-rf | coal | e_gen3 | 0.2716 | 1967 | 25.2 | 2.73 | 0.7676 | ep_coal_subcritical_G100000102513 | 1 | 20 | ele | ep_coal_subcritical_G100000102513_ccs-rf | ccs retrofit of -- Durgapur Steel City Andal power station_Unit 1 -- operating | GW | TWh | daynite | no
ep_coal_subcritical_G100000102514_ccs-rf | coal | e_gen3 | 0.2716 | 1967 | 25.2 | 2.73 | 0.7676 | ep_coal_subcritical_G100000102514 | 1 | 20 | ele | ep_coal_subcritical_G100000102514_ccs-rf | ccs retrofit of -- Durgapur Steel City Andal power station_Unit 2 -- operating | GW | TWh | daynite | no
ep_coal_subcritical_G100000102714_ccs-rf | coal | e_gen3 | 0.2716 | 1967 | 25.2 | 2.73 | 0.7676 | ep_coal_subcritical_G100000102714 | 1 | 20 | ele | ep_coal_subcritical_G100000102714_ccs-rf | ccs retrofit of -- Farakka power station_Unit 4 -- operating | GW | TWh | daynite | no
ep_coal_subcritical_G100000102715_ccs-rf | coal | e_gen3 | 0.2716 | 1967 | 25.2 | 2.73 | 0.7676 | ep_coal_subcritical_G100000102715 | 1 | 20 | ele | ep_coal_subcritical_G100000102715_ccs-rf | ccs retrofit of -- Farakka power station_Unit 5 -- operating | GW | TWh | daynite | no
ep_coal_subcritical_G100000102716_ccs-rf | coal | e_gen3 | 0.2716 | 1967 | 25.2 | 2.73 | 0.7676 | ep_coal_subcritical_G100000102716 | 1 | 20 | ele | ep_coal_subcritical_G100000102716_ccs-rf | ccs retrofit of -- Farakka power station_Unit 6 -- operating | GW | TWh | daynite | no
ep_coal_subcritical_G100000102752_ccs-rf | coal | e_gen3 | 0.2716 | 1967 | 25.2 | 2.73 | 0.7676 | ep_coal_subcritical_G100000102752 | 1 | 20 | ele | ep_coal_subcritical_G100000102752_ccs-rf | ccs retrofit of -- Feroze Gandhi Unchahar Power Station_Unit 6 -- operating | GW | TWh | daynite | no
ep_coal_subcritical_G100000102892_ccs-rf | coal | e_gen3 | 0.30079 | 1726 | 20.9 | 2.55 | 0.8227 | ep_coal_subcritical_G100000102892 | 1 | 20 | ele | ep_coal_subcritical_G100000102892_ccs-rf | ccs retrofit of -- Gadarwara Super Thermal Power Project_Unit 1 -- operating | GW | TWh | daynite | no
ep_coal_subcritical_G100000102893_ccs-rf | coal | e_gen3 | 0.30079 | 1726 | 20.9 | 2.55 | 0.8227 | ep_coal_subcritical_G100000102893 | 1 | 20 | ele | ep_coal_subcritical_G100000102893_ccs-rf | ccs retrofit of -- Gadarwara Super Thermal Power Project_Unit 2 -- operating | GW | TWh | daynite | no
ep_coal_subcritical_G100000103672_ccs-rf | coal | e_gen3 | 0.2716 | 1967 | 25.2 | 2.73 | 0.7676 | ep_coal_subcritical_G100000103672 | 1 | 20 | ele | ep_coal_subcritical_G100000103672_ccs-rf | ccs retrofit of -- Hasdeo Thermal Power Station_Stage III Unit 5 -- operating | GW | TWh | daynite | no
ep_coal_subcritical_G100000104845_ccs-rf | coal | e_gen4 | 0.2716 | 1967 | 25.2 | 2.73 | 0.7676 | ep_coal_subcritical_G100000104845 | 1 | 20 | ele | ep_coal_subcritical_G100000104845_ccs-rf | ccs retrofit of -- Indira Gandhi Super Thermal Power Project_Unit 1 -- operating | GW | TWh | daynite | no
ep_coal_subcritical_G100000104846_ccs-rf | coal | e_gen4 | 0.2716 | 1967 | 25.2 | 2.73 | 0.7676 | ep_coal_subcritical_G100000104846 | 1 | 20 | ele | ep_coal_subcritical_G100000104846_ccs-rf | ccs retrofit of -- Indira Gandhi Super Thermal Power Project_Unit 2 -- operating | GW | TWh | daynite | no
ep_coal_subcritical_G100000104847_ccs-rf | coal | e_gen4 | 0.2716 | 1967 | 25.2 | 2.73 | 0.7676 | ep_coal_subcritical_G100000104847 | 1 | 20 | ele | ep_coal_subcritical_G100000104847_ccs-rf | ccs retrofit of -- Indira Gandhi Super Thermal Power Project_Unit 3 -- operating | GW | TWh | daynite | no
ep_coal_subcritical_G100000105026_ccs-rf | coal | e_gen3 | 0.2716 | 1967 | 25.2 | 2.73 | 0.7676 | ep_coal_subcritical_G100000105026 | 1 | 20 | ele | ep_coal_subcritical_G100000105026_ccs-rf | ccs retrofit of -- NTPC Seoni power station_Phase 1 -- operating | GW | TWh | daynite | no
ep_coal_subcritical_G100000105048_ccs-rf | coal | e_gen3 | 0.2716 | 1967 | 25.2 | 2.73 | 0.7676 | ep_coal_subcritical_G100000105048 | 1 | 20 | ele | ep_coal_subcritical_G100000105048_ccs-rf | ccs retrofit of -- Jharsuguda Sterlite power station_Unit 1 -- operating | GW | TWh | daynite | no
ep_coal_subcritical_G100000105049_ccs-rf | coal | e_gen3 | 0.2716 | 1967 | 25.2 | 2.73 | 0.7676 | ep_coal_subcritical_G100000105049 | 1 | 20 | ele | ep_coal_subcritical_G100000105049_ccs-rf | ccs retrofit of -- Jharsuguda Sterlite power station_Unit 2 -- operating | GW | TWh | daynite | no
ep_coal_subcritical_G100000105050_ccs-rf | coal | e_gen3 | 0.2716 | 1967 | 25.2 | 2.73 | 0.7676 | ep_coal_subcritical_G100000105050 | 1 | 20 | ele | ep_coal_subcritical_G100000105050_ccs-rf | ccs retrofit of -- Jharsuguda Sterlite power station_Unit 3 -- operating | GW | TWh | daynite | no
ep_coal_subcritical_G100000105051_ccs-rf | coal | e_gen3 | 0.2716 | 1967 | 25.2 | 2.73 | 0.7676 | ep_coal_subcritical_G100000105051 | 1 | 20 | ele | ep_coal_subcritical_G100000105051_ccs-rf | ccs retrofit of -- Jharsuguda Sterlite power station_Unit 4 -- operating | GW | TWh | daynite | no
ep_coal_subcritical_G100000105429_ccs-rf | coal | e_gen3 | 0.2716 | 1967 | 25.2 | 2.73 | 0.7676 | ep_coal_subcritical_G100000105429 | 1 | 20 | ele | ep_coal_subcritical_G100000105429_ccs-rf | ccs retrofit of -- Kahalgaon Super Thermal Power Plant_Unit 5 -- operating | GW | TWh | daynite | no
ep_coal_subcritical_G100000105430_ccs-rf | coal | e_gen3 | 0.2716 | 1967 | 25.2 | 2.73 | 0.7676 | ep_coal_subcritical_G100000105430 | 1 | 20 | ele | ep_coal_subcritical_G100000105430_ccs-rf | ccs retrofit of -- Kahalgaon Super Thermal Power Plant_Unit 6 -- operating | GW | TWh | daynite | no
ep_coal_subcritical_G100000105431_ccs-rf | coal | e_gen3 | 0.2716 | 1967 | 25.2 | 2.73 | 0.7676 | ep_coal_subcritical_G100000105431 | 1 | 20 | ele | ep_coal_subcritical_G100000105431_ccs-rf | ccs retrofit of -- Kahalgaon Super Thermal Power Plant_Unit 7 -- operating | GW | TWh | daynite | no
ep_coal_subcritical_G100000105458_ccs-rf | coal | e_gen2 | 0.2716 | 1967 | 25.2 | 2.73 | 0.7676 | ep_coal_subcritical_G100000105458 | 1 | 20 | ele | ep_coal_subcritical_G100000105458_ccs-rf | ccs retrofit of -- Kakatiya Thermal Power Project_Stage I -- operating | GW | TWh | daynite | no
ep_coal_subcritical_G100000105459_ccs-rf | coal | e_gen2 | 0.2716 | 1967 | 25.2 | 2.73 | 0.7676 | ep_coal_subcritical_G100000105459 | 1 | 20 | ele | ep_coal_subcritical_G100000105459_ccs-rf | ccs retrofit of -- Kakatiya Thermal Power Project_Stage II -- operating | GW | TWh | daynite | no
ep_coal_subcritical_G100000105713_ccs-rf | coal | e_gen3 | 0.2716 | 1967 | 25.2 | 2.73 | 0.7676 | ep_coal_subcritical_G100000105713 | 1 | 20 | ele | ep_coal_subcritical_G100000105713_ccs-rf | ccs retrofit of -- Khaperkheda power station_Unit 5 (Khaperkheda-3 Unit 1) -- operating | GW | TWh | daynite | no
ep_coal_subcritical_G100000105800_ccs-rf | coal | e_gen3 | 0.2716 | 1967 | 25.2 | 2.73 | 0.7676 | ep_coal_subcritical_G100000105800 | 1 | 20 | ele | ep_coal_subcritical_G100000105800_ccs-rf | ccs retrofit of -- Koderma Thermal Power Station_Unit 1 -- operating | GW | TWh | daynite | no
ep_coal_subcritical_G100000105801_ccs-rf | coal | e_gen3 | 0.2716 | 1967 | 25.2 | 2.73 | 0.7676 | ep_coal_subcritical_G100000105801 | 1 | 20 | ele | ep_coal_subcritical_G100000105801_ccs-rf | ccs retrofit of -- Koderma Thermal Power Station_Unit 2 -- operating | GW | TWh | daynite | no
ep_coal_subcritical_G100000105867_ccs-rf | coal | e_gen3 | 0.26406 | 1967 | 25.2 | 2.73 | 0.7676 | ep_coal_subcritical_G100000105867 | 1 | 20 | ele | ep_coal_subcritical_G100000105867_ccs-rf | ccs retrofit of -- Korba Super Thermal Power Station (NTPC)_Unit 4 -- operating | GW | TWh | daynite | no
ep_coal_subcritical_G100000105868_ccs-rf | coal | e_gen3 | 0.26406 | 1967 | 25.2 | 2.73 | 0.7676 | ep_coal_subcritical_G100000105868 | 1 | 20 | ele | ep_coal_subcritical_G100000105868_ccs-rf | ccs retrofit of -- Korba Super Thermal Power Station (NTPC)_Unit 5 -- operating | GW | TWh | daynite | no
ep_coal_subcritical_G100000105869_ccs-rf | coal | e_gen3 | 0.26406 | 1967 | 25.2 | 2.73 | 0.7676 | ep_coal_subcritical_G100000105869 | 1 | 20 | ele | ep_coal_subcritical_G100000105869_ccs-rf | ccs retrofit of -- Korba Super Thermal Power Station (NTPC)_Unit 6 -- operating | GW | TWh | daynite | no
ep_coal_subcritical_G100000105870_ccs-rf | coal | e_gen3 | 0.2716 | 1967 | 25.2 | 2.73 | 0.7676 | ep_coal_subcritical_G100000105870 | 1 | 20 | ele | ep_coal_subcritical_G100000105870_ccs-rf | ccs retrofit of -- Korba Super Thermal Power Station (NTPC)_Unit 7 (Korba III) -- operating | GW | TWh | daynite | no
ep_coal_subcritical_G100000106147_ccs-rf | coal | e_gen3 | 0.2716 | 1967 | 25.2 | 2.73 | 0.7676 | ep_coal_subcritical_G100000106147 | 1 | 20 | ele | ep_coal_subcritical_G100000106147_ccs-rf | ccs retrofit of -- Lanco Amarkantak Thermal Power Project_Unit 3 -- construction | GW | TWh | daynite | no
ep_coal_subcritical_G100000106148_ccs-rf | coal | e_gen3 | 0.2716 | 1967 | 25.2 | 2.73 | 0.7676 | ep_coal_subcritical_G100000106148 | 1 | 20 | ele | ep_coal_subcritical_G100000106148_ccs-rf | ccs retrofit of -- Lanco Amarkantak Thermal Power Project_Unit 4 -- construction | GW | TWh | daynite | no
ep_coal_subcritical_G100000106572_ccs-rf | coal | e_gen3 | 0.2716 | 1967 | 25.2 | 2.73 | 0.7676 | ep_coal_subcritical_G100000106572 | 1 | 20 | ele | ep_coal_subcritical_G100000106572_ccs-rf | ccs retrofit of -- Mahan Super Thermal Power Project_Unit 1 -- operating | GW | TWh | daynite | no
ep_coal_subcritical_G100000106573_ccs-rf | coal | e_gen3 | 0.2716 | 1967 | 25.2 | 2.73 | 0.7676 | ep_coal_subcritical_G100000106573 | 1 | 20 | ele | ep_coal_subcritical_G100000106573_ccs-rf | ccs retrofit of -- Mahan Super Thermal Power Project_Unit 2 -- operating | GW | TWh | daynite | no
ep_coal_subcritical_G100000106596_ccs-rf | coal | e_gen3 | 0.2716 | 1967 | 25.2 | 2.73 | 0.7676 | ep_coal_subcritical_G100000106596 | 1 | 20 | ele | ep_coal_subcritical_G100000106596_ccs-rf | ccs retrofit of -- Maithon Right Bank Thermal Power Station_Unit 1 -- operating | GW | TWh | daynite | no
ep_coal_subcritical_G100000106597_ccs-rf | coal | e_gen3 | 0.2716 | 1967 | 25.2 | 2.73 | 0.7676 | ep_coal_subcritical_G100000106597 | 1 | 20 | ele | ep_coal_subcritical_G100000106597_ccs-rf | ccs retrofit of -- Maithon Right Bank Thermal Power Station_Unit 2 -- operating | GW | TWh | daynite | no
ep_coal_subcritical_G100000106612_ccs-rf | coal | e_gen3 | 0.2716 | 1967 | 25.2 | 2.73 | 0.7676 | ep_coal_subcritical_G100000106612 | 1 | 20 | ele | ep_coal_subcritical_G100000106612_ccs-rf | ccs retrofit of -- Malibrahmani power station_Unit 1 -- construction | GW | TWh | daynite | no
ep_coal_subcritical_G100000106613_ccs-rf | coal | e_gen3 | 0.2716 | 1967 | 25.2 | 2.73 | 0.7676 | ep_coal_subcritical_G100000106613 | 1 | 20 | ele | ep_coal_subcritical_G100000106613_ccs-rf | ccs retrofit of -- Malibrahmani power station_Unit 2 -- construction | GW | TWh | daynite | no
ep_coal_subcritical_G100000106708_ccs-rf | coal | e_gen3 | 0.2716 | 1967 | 25.2 | 2.73 | 0.7676 | ep_coal_subcritical_G100000106708 | 1 | 20 | ele | ep_coal_subcritical_G100000106708_ccs-rf | ccs retrofit of -- Marwa power station_Unit 1 -- operating | GW | TWh | daynite | no
ep_coal_subcritical_G100000106709_ccs-rf | coal | e_gen3 | 0.2716 | 1967 | 25.2 | 2.73 | 0.7676 | ep_coal_subcritical_G100000106709 | 1 | 20 | ele | ep_coal_subcritical_G100000106709_ccs-rf | ccs retrofit of -- Marwa power station_Unit 2 -- operating | GW | TWh | daynite | no
ep_coal_subcritical_G100000106746_ccs-rf | coal | e_gen3 | 0.2716 | 1967 | 25.2 | 2.73 | 0.7676 | ep_coal_subcritical_G100000106746 | 1 | 20 | ele | ep_coal_subcritical_G100000106746_ccs-rf | ccs retrofit of -- Mauda power station_Unit 1 -- operating | GW | TWh | daynite | no
ep_coal_subcritical_G100000106747_ccs-rf | coal | e_gen3 | 0.2716 | 1967 | 25.2 | 2.73 | 0.7676 | ep_coal_subcritical_G100000106747 | 1 | 20 | ele | ep_coal_subcritical_G100000106747_ccs-rf | ccs retrofit of -- Mauda power station_Unit 2 -- operating | GW | TWh | daynite | no
ep_coal_subcritical_G100000106823_ccs-rf | coal | e_gen3 | 0.2716 | 1967 | 25.2 | 2.73 | 0.7676 | ep_coal_subcritical_G100000106823 | 1 | 20 | ele | ep_coal_subcritical_G100000106823_ccs-rf | ccs retrofit of -- Mejia power station_Phase II unit 1 -- operating | GW | TWh | daynite | no
ep_coal_subcritical_G100000106824_ccs-rf | coal | e_gen3 | 0.2716 | 1967 | 25.2 | 2.73 | 0.7676 | ep_coal_subcritical_G100000106824 | 1 | 20 | ele | ep_coal_subcritical_G100000106824_ccs-rf | ccs retrofit of -- Mejia power station_Phase II unit 2 -- operating | GW | TWh | daynite | no
ep_coal_subcritical_G100000107136_ccs-rf | coal | e_gen2 | 0.2716 | 1967 | 25.2 | 2.73 | 0.7676 | ep_coal_subcritical_G100000107136 | 1 | 20 | ele | ep_coal_subcritical_G100000107136_ccs-rf | ccs retrofit of -- Mutiara Coastal Energen Thermal Power Plant_Unit 1 -- operating | GW | TWh | daynite | no
ep_coal_subcritical_G100000107137_ccs-rf | coal | e_gen2 | 0.2716 | 1967 | 25.2 | 2.73 | 0.7676 | ep_coal_subcritical_G100000107137 | 1 | 20 | ele | ep_coal_subcritical_G100000107137_ccs-rf | ccs retrofit of -- Mutiara Coastal Energen Thermal Power Plant_Unit 2 -- operating | GW | TWh | daynite | no
ep_coal_subcritical_G100000107380_ccs-rf | coal | e_gen2 | 0.2716 | 1967 | 25.2 | 2.73 | 0.7676 | ep_coal_subcritical_G100000107380 | 1 | 20 | ele | ep_coal_subcritical_G100000107380_ccs-rf | ccs retrofit of -- New Neyveli Thermal Power Station_Unit 1 -- operating | GW | TWh | daynite | no
ep_coal_subcritical_G100000107381_ccs-rf | coal | e_gen2 | 0.2716 | 1967 | 25.2 | 2.73 | 0.7676 | ep_coal_subcritical_G100000107381 | 1 | 20 | ele | ep_coal_subcritical_G100000107381_ccs-rf | ccs retrofit of -- New Neyveli Thermal Power Station_Unit 2 -- operating | GW | TWh | daynite | no
ep_coal_subcritical_G100000107503_ccs-rf | coal | e_gen2 | 0.2716 | 1967 | 25.2 | 2.73 | 0.7676 | ep_coal_subcritical_G100000107503 | 1 | 20 | ele | ep_coal_subcritical_G100000107503_ccs-rf | ccs retrofit of -- North Chennai Thermal Power Station_Stage II Unit 1 -- operating | GW | TWh | daynite | no
ep_coal_subcritical_G100000107504_ccs-rf | coal | e_gen2 | 0.2716 | 1967 | 25.2 | 2.73 | 0.7676 | ep_coal_subcritical_G100000107504 | 1 | 20 | ele | ep_coal_subcritical_G100000107504_ccs-rf | ccs retrofit of -- North Chennai Thermal Power Station_Stage II Unit 2 -- operating | GW | TWh | daynite | no
ep_coal_subcritical_G100000107910_ccs-rf | coal | e_gen2 | 0.2716 | 1967 | 25.2 | 2.73 | 0.7676 | ep_coal_subcritical_G100000107910 | 1 | 20 | ele | ep_coal_subcritical_G100000107910_ccs-rf | ccs retrofit of -- Pegadapalli (Jaipur Mandal) power station_Unit 1 -- operating | GW | TWh | daynite | no
ep_coal_subcritical_G100000107911_ccs-rf | coal | e_gen2 | 0.2716 | 1967 | 25.2 | 2.73 | 0.7676 | ep_coal_subcritical_G100000107911 | 1 | 20 | ele | ep_coal_subcritical_G100000107911_ccs-rf | ccs retrofit of -- Pegadapalli (Jaipur Mandal) power station_Unit 2 -- operating | GW | TWh | daynite | no
ep_coal_subcritical_G100000108455_ccs-rf | coal | e_gen4 | 0.2716 | 1967 | 25.2 | 2.73 | 0.7676 | ep_coal_subcritical_G100000108455 | 1 | 20 | ele | ep_coal_subcritical_G100000108455_ccs-rf | ccs retrofit of -- Rajiv Gandhi Thermal Power Project_Unit I -- operating | GW | TWh | daynite | no
ep_coal_subcritical_G100000108456_ccs-rf | coal | e_gen4 | 0.2716 | 1967 | 25.2 | 2.73 | 0.7676 | ep_coal_subcritical_G100000108456 | 1 | 20 | ele | ep_coal_subcritical_G100000108456_ccs-rf | ccs retrofit of -- Rajiv Gandhi Thermal Power Project_Unit II -- operating | GW | TWh | daynite | no
ep_coal_subcritical_G100000108466_ccs-rf | coal | e_gen2 | 0.26406 | 1967 | 25.2 | 2.73 | 0.7676 | ep_coal_subcritical_G100000108466 | 1 | 20 | ele | ep_coal_subcritical_G100000108466_ccs-rf | ccs retrofit of -- Ramagundam power station_Stage II Unit 4 -- operating | GW | TWh | daynite | no
ep_coal_subcritical_G100000108467_ccs-rf | coal | e_gen2 | 0.26406 | 1967 | 25.2 | 2.73 | 0.7676 | ep_coal_subcritical_G100000108467 | 1 | 20 | ele | ep_coal_subcritical_G100000108467_ccs-rf | ccs retrofit of -- Ramagundam power station_Stage II Unit 5 -- operating | GW | TWh | daynite | no
ep_coal_subcritical_G100000108468_ccs-rf | coal | e_gen2 | 0.26406 | 1967 | 25.2 | 2.73 | 0.7676 | ep_coal_subcritical_G100000108468 | 1 | 20 | ele | ep_coal_subcritical_G100000108468_ccs-rf | ccs retrofit of -- Ramagundam power station_Stage II Unit 6 -- operating | GW | TWh | daynite | no
ep_coal_subcritical_G100000108469_ccs-rf | coal | e_gen2 | 0.2716 | 1967 | 25.2 | 2.73 | 0.7676 | ep_coal_subcritical_G100000108469 | 1 | 20 | ele | ep_coal_subcritical_G100000108469_ccs-rf | ccs retrofit of -- Ramagundam power station_Stage III Unit 7 -- operating | GW | TWh | daynite | no
ep_coal_subcritical_G100000108499_ccs-rf | coal | e_gen2 | 0.2716 | 1967 | 25.2 | 2.73 | 0.7676 | ep_coal_subcritical_G100000108499 | 1 | 20 | ele | ep_coal_subcritical_G100000108499_ccs-rf | ccs retrofit of -- Rayalaseema Thermal Power Project_Unit 6 -- operating | GW | TWh | daynite | no
ep_coal_subcritical_G100000108573_ccs-rf | coal | e_gen3 | 0.26406 | 1967 | 25.2 | 2.73 | 0.7676 | ep_coal_subcritical_G100000108573 | 1 | 20 | ele | ep_coal_subcritical_G100000108573_ccs-rf | ccs retrofit of -- Rihand power station_Unit 1 -- operating | GW | TWh | daynite | no
ep_coal_subcritical_G100000108574_ccs-rf | coal | e_gen3 | 0.26406 | 1967 | 25.2 | 2.73 | 0.7676 | ep_coal_subcritical_G100000108574 | 1 | 20 | ele | ep_coal_subcritical_G100000108574_ccs-rf | ccs retrofit of -- Rihand power station_Unit 2 -- operating | GW | TWh | daynite | no
ep_coal_subcritical_G100000108575_ccs-rf | coal | e_gen3 | 0.2716 | 1967 | 25.2 | 2.73 | 0.7676 | ep_coal_subcritical_G100000108575 | 1 | 20 | ele | ep_coal_subcritical_G100000108575_ccs-rf | ccs retrofit of -- Rihand power station_Unit 3 -- operating | GW | TWh | daynite | no
ep_coal_subcritical_G100000108576_ccs-rf | coal | e_gen3 | 0.2716 | 1967 | 25.2 | 2.73 | 0.7676 | ep_coal_subcritical_G100000108576 | 1 | 20 | ele | ep_coal_subcritical_G100000108576_ccs-rf | ccs retrofit of -- Rihand power station_Unit 4 -- operating | GW | TWh | daynite | no
ep_coal_subcritical_G100000108577_ccs-rf | coal | e_gen3 | 0.2716 | 1967 | 25.2 | 2.73 | 0.7676 | ep_coal_subcritical_G100000108577 | 1 | 20 | ele | ep_coal_subcritical_G100000108577_ccs-rf | ccs retrofit of -- Rihand power station_Unit 5 -- operating | GW | TWh | daynite | no
ep_coal_subcritical_G100000108578_ccs-rf | coal | e_gen3 | 0.2716 | 1967 | 25.2 | 2.73 | 0.7676 | ep_coal_subcritical_G100000108578 | 1 | 20 | ele | ep_coal_subcritical_G100000108578_ccs-rf | ccs retrofit of -- Rihand power station_Unit 6 -- operating | GW | TWh | daynite | no
ep_coal_subcritical_G100000108707_ccs-rf | coal | e_gen3 | 0.2716 | 1967 | 25.2 | 2.73 | 0.7676 | ep_coal_subcritical_G100000108707 | 1 | 20 | ele | ep_coal_subcritical_G100000108707_ccs-rf | ccs retrofit of -- Sagardighi Thermal Power Station_Stage II Unit 3 -- operating | GW | TWh | daynite | no
ep_coal_subcritical_G100000108708_ccs-rf | coal | e_gen3 | 0.2716 | 1967 | 25.2 | 2.73 | 0.7676 | ep_coal_subcritical_G100000108708 | 1 | 20 | ele | ep_coal_subcritical_G100000108708_ccs-rf | ccs retrofit of -- Sagardighi Thermal Power Station_Stage II Unit 4 -- operating | GW | TWh | daynite | no
ep_coal_subcritical_G100000108735_ccs-rf | coal | e_gen1 | 0.2716 | 1967 | 25.2 | 2.73 | 0.7676 | ep_coal_subcritical_G100000108735 | 1 | 20 | ele | ep_coal_subcritical_G100000108735_ccs-rf | ccs retrofit of -- Salaya power plant_Unit 1 -- operating | GW | TWh | daynite | no
ep_coal_subcritical_G100000108736_ccs-rf | coal | e_gen1 | 0.2716 | 1967 | 25.2 | 2.73 | 0.7676 | ep_coal_subcritical_G100000108736 | 1 | 20 | ele | ep_coal_subcritical_G100000108736_ccs-rf | ccs retrofit of -- Salaya power plant_Unit 2 -- operating | GW | TWh | daynite | no
ep_coal_subcritical_G100000108799_ccs-rf | coal | e_gen3 | 0.2716 | 1967 | 25.2 | 2.73 | 0.7676 | ep_coal_subcritical_G100000108799 | 1 | 20 | ele | ep_coal_subcritical_G100000108799_ccs-rf | ccs retrofit of -- Sanjay Gandhi power station_Unit 5 -- operating | GW | TWh | daynite | no
ep_coal_subcritical_G100000108925_ccs-rf | coal | e_gen2 | 0.2716 | 1967 | 25.2 | 2.73 | 0.7676 | ep_coal_subcritical_G100000108925 | 1 | 20 | ele | ep_coal_subcritical_G100000108925_ccs-rf | ccs retrofit of -- SEPC Tuticorin power station_-- -- operating | GW | TWh | daynite | no
ep_coal_subcritical_G100000109306_ccs-rf | coal | e_gen1 | 0.2716 | 1967 | 25.2 | 2.73 | 0.7676 | ep_coal_subcritical_G100000109306 | 1 | 20 | ele | ep_coal_subcritical_G100000109306_ccs-rf | ccs retrofit of -- Shree Singaji Thermal Power Project_Stage I Unit 1 -- operating | GW | TWh | daynite | no
ep_coal_subcritical_G100000109307_ccs-rf | coal | e_gen1 | 0.2716 | 1967 | 25.2 | 2.73 | 0.7676 | ep_coal_subcritical_G100000109307 | 1 | 20 | ele | ep_coal_subcritical_G100000109307_ccs-rf | ccs retrofit of -- Shree Singaji Thermal Power Project_Stage I Unit 2 -- operating | GW | TWh | daynite | no
ep_coal_subcritical_G100000109391_ccs-rf | coal | e_gen3 | 0.2716 | 1967 | 25.2 | 2.73 | 0.7676 | ep_coal_subcritical_G100000109391 | 1 | 20 | ele | ep_coal_subcritical_G100000109391_ccs-rf | ccs retrofit of -- Simhadri power station_Unit 1 -- operating | GW | TWh | daynite | no
ep_coal_subcritical_G100000109392_ccs-rf | coal | e_gen3 | 0.2716 | 1967 | 25.2 | 2.73 | 0.7676 | ep_coal_subcritical_G100000109392 | 1 | 20 | ele | ep_coal_subcritical_G100000109392_ccs-rf | ccs retrofit of -- Simhadri power station_Unit 2 -- operating | GW | TWh | daynite | no
ep_coal_subcritical_G100000109393_ccs-rf | coal | e_gen3 | 0.2716 | 1967 | 25.2 | 2.73 | 0.7676 | ep_coal_subcritical_G100000109393 | 1 | 20 | ele | ep_coal_subcritical_G100000109393_ccs-rf | ccs retrofit of -- Simhadri power station_Unit 3 -- operating | GW | TWh | daynite | no
ep_coal_subcritical_G100000109394_ccs-rf | coal | e_gen3 | 0.2716 | 1967 | 25.2 | 2.73 | 0.7676 | ep_coal_subcritical_G100000109394 | 1 | 20 | ele | ep_coal_subcritical_G100000109394_ccs-rf | ccs retrofit of -- Simhadri power station_Unit 4 -- operating | GW | TWh | daynite | no
ep_coal_subcritical_G100000109418_ccs-rf | coal | e_gen3 | 0.26406 | 1967 | 25.2 | 2.73 | 0.7676 | ep_coal_subcritical_G100000109418 | 1 | 20 | ele | ep_coal_subcritical_G100000109418_ccs-rf | ccs retrofit of -- Singrauli Super Thermal Power Station_Unit 6 -- operating | GW | TWh | daynite | no
ep_coal_subcritical_G100000109419_ccs-rf | coal | e_gen3 | 0.26406 | 1967 | 25.2 | 2.73 | 0.7676 | ep_coal_subcritical_G100000109419 | 1 | 20 | ele | ep_coal_subcritical_G100000109419_ccs-rf | ccs retrofit of -- Singrauli Super Thermal Power Station_Unit 7 -- operating | GW | TWh | daynite | no
ep_coal_subcritical_G100000109453_ccs-rf | coal | e_gen3 | 0.2716 | 1967 | 25.2 | 2.73 | 0.7676 | ep_coal_subcritical_G100000109453 | 1 | 20 | ele | ep_coal_subcritical_G100000109453_ccs-rf | ccs retrofit of -- Sipat power station_Unit 4 -- operating | GW | TWh | daynite | no
ep_coal_subcritical_G100000109454_ccs-rf | coal | e_gen3 | 0.2716 | 1967 | 25.2 | 2.73 | 0.7676 | ep_coal_subcritical_G100000109454 | 1 | 20 | ele | ep_coal_subcritical_G100000109454_ccs-rf | ccs retrofit of -- Sipat power station_Unit 5 -- operating | GW | TWh | daynite | no
ep_coal_subcritical_G100000109879_ccs-rf | coal | e_gen3 | 0.2716 | 1967 | 25.2 | 2.73 | 0.7676 | ep_coal_subcritical_G100000109879 | 1 | 20 | ele | ep_coal_subcritical_G100000109879_ccs-rf | ccs retrofit of -- Talcher Kaniha Super Thermal Power Station_Stage I Unit 1 -- operating | GW | TWh | daynite | no
ep_coal_subcritical_G100000109880_ccs-rf | coal | e_gen3 | 0.2716 | 1967 | 25.2 | 2.73 | 0.7676 | ep_coal_subcritical_G100000109880 | 1 | 20 | ele | ep_coal_subcritical_G100000109880_ccs-rf | ccs retrofit of -- Talcher Kaniha Super Thermal Power Station_Stage I Unit 2 -- operating | GW | TWh | daynite | no
ep_coal_subcritical_G100000109881_ccs-rf | coal | e_gen3 | 0.2716 | 1967 | 25.2 | 2.73 | 0.7676 | ep_coal_subcritical_G100000109881 | 1 | 20 | ele | ep_coal_subcritical_G100000109881_ccs-rf | ccs retrofit of -- Talcher Kaniha Super Thermal Power Station_Stage II Unit 3 -- operating | GW | TWh | daynite | no
ep_coal_subcritical_G100000109882_ccs-rf | coal | e_gen3 | 0.2716 | 1967 | 25.2 | 2.73 | 0.7676 | ep_coal_subcritical_G100000109882 | 1 | 20 | ele | ep_coal_subcritical_G100000109882_ccs-rf | ccs retrofit of -- Talcher Kaniha Super Thermal Power Station_Stage II Unit 4 -- operating | GW | TWh | daynite | no
ep_coal_subcritical_G100000109883_ccs-rf | coal | e_gen3 | 0.2716 | 1967 | 25.2 | 2.73 | 0.7676 | ep_coal_subcritical_G100000109883 | 1 | 20 | ele | ep_coal_subcritical_G100000109883_ccs-rf | ccs retrofit of -- Talcher Kaniha Super Thermal Power Station_Stage II Unit 5 -- operating | GW | TWh | daynite | no
ep_coal_subcritical_G100000109884_ccs-rf | coal | e_gen3 | 0.2716 | 1967 | 25.2 | 2.73 | 0.7676 | ep_coal_subcritical_G100000109884 | 1 | 20 | ele | ep_coal_subcritical_G100000109884_ccs-rf | ccs retrofit of -- Talcher Kaniha Super Thermal Power Station_Stage II Unit 6 -- operating | GW | TWh | daynite | no
ep_coal_subcritical_G100000109912_ccs-rf | coal | e_gen3 | 0.2716 | 1967 | 25.2 | 2.73 | 0.7676 | ep_coal_subcritical_G100000109912 | 1 | 20 | ele | ep_coal_subcritical_G100000109912_ccs-rf | ccs retrofit of -- Tamnar power station_Phase 2 Unit 1 -- operating | GW | TWh | daynite | no
ep_coal_subcritical_G100000109913_ccs-rf | coal | e_gen3 | 0.2716 | 1967 | 25.2 | 2.73 | 0.7676 | ep_coal_subcritical_G100000109913 | 1 | 20 | ele | ep_coal_subcritical_G100000109913_ccs-rf | ccs retrofit of -- Tamnar power station_Phase 2 Unit 2 -- operating | GW | TWh | daynite | no
ep_coal_subcritical_G100000109914_ccs-rf | coal | e_gen3 | 0.2716 | 1967 | 25.2 | 2.73 | 0.7676 | ep_coal_subcritical_G100000109914 | 1 | 20 | ele | ep_coal_subcritical_G100000109914_ccs-rf | ccs retrofit of -- Tamnar power station_Phase 2 Unit 3 -- operating | GW | TWh | daynite | no
ep_coal_subcritical_G100000109915_ccs-rf | coal | e_gen3 | 0.2716 | 1967 | 25.2 | 2.73 | 0.7676 | ep_coal_subcritical_G100000109915 | 1 | 20 | ele | ep_coal_subcritical_G100000109915_ccs-rf | ccs retrofit of -- Tamnar power station_Phase 2 Unit 4 -- operating | GW | TWh | daynite | no
ep_coal_subcritical_G100000110337_ccs-rf | coal | e_gen1 | 0.26406 | 1967 | 25.2 | 2.73 | 0.7676 | ep_coal_subcritical_G100000110337 | 1 | 20 | ele | ep_coal_subcritical_G100000110337_ccs-rf | ccs retrofit of -- Trombay power station_Unit 5 -- operating | GW | TWh | daynite | no
ep_coal_subcritical_G100000110385_ccs-rf | coal | e_gen2 | 0.2716 | 1967 | 25.2 | 2.73 | 0.7676 | ep_coal_subcritical_G100000110385 | 1 | 20 | ele | ep_coal_subcritical_G100000110385_ccs-rf | ccs retrofit of -- Tuticorin NTPL power station_Unit 1 -- operating | GW | TWh | daynite | no
ep_coal_subcritical_G100000110386_ccs-rf | coal | e_gen2 | 0.2716 | 1967 | 25.2 | 2.73 | 0.7676 | ep_coal_subcritical_G100000110386 | 1 | 20 | ele | ep_coal_subcritical_G100000110386_ccs-rf | ccs retrofit of -- Tuticorin NTPL power station_Unit 2 -- operating | GW | TWh | daynite | no
ep_coal_subcritical_G100000110441_ccs-rf | coal | e_gen1 | 0.2716 | 1967 | 25.2 | 2.73 | 0.7676 | ep_coal_subcritical_G100000110441 | 1 | 20 | ele | ep_coal_subcritical_G100000110441_ccs-rf | ccs retrofit of -- Ukai Thermal Power Station_Unit 6 -- operating | GW | TWh | daynite | no
ep_coal_subcritical_G100000110544_ccs-rf | coal | e_gen2 | 0.2716 | 1967 | 25.2 | 2.73 | 0.7676 | ep_coal_subcritical_G100000110544 | 1 | 20 | ele | ep_coal_subcritical_G100000110544_ccs-rf | ccs retrofit of -- Vallur Thermal Power Plant_Unit 1 -- operating | GW | TWh | daynite | no
ep_coal_subcritical_G100000110545_ccs-rf | coal | e_gen2 | 0.2716 | 1967 | 25.2 | 2.73 | 0.7676 | ep_coal_subcritical_G100000110545 | 1 | 20 | ele | ep_coal_subcritical_G100000110545_ccs-rf | ccs retrofit of -- Vallur Thermal Power Plant_Unit 2 -- operating | GW | TWh | daynite | no
ep_coal_subcritical_G100000110546_ccs-rf | coal | e_gen2 | 0.2716 | 1967 | 25.2 | 2.73 | 0.7676 | ep_coal_subcritical_G100000110546 | 1 | 20 | ele | ep_coal_subcritical_G100000110546_ccs-rf | ccs retrofit of -- Vallur Thermal Power Plant_Unit 3 -- operating | GW | TWh | daynite | no
ep_coal_subcritical_G100000110604_ccs-rf | coal | e_gen3 | 0.2716 | 1967 | 25.2 | 2.73 | 0.7676 | ep_coal_subcritical_G100000110604 | 1 | 20 | ele | ep_coal_subcritical_G100000110604_ccs-rf | ccs retrofit of -- Vindhyachal power station_Phase 2 Unit 1 -- operating | GW | TWh | daynite | no
ep_coal_subcritical_G100000110605_ccs-rf | coal | e_gen3 | 0.2716 | 1967 | 25.2 | 2.73 | 0.7676 | ep_coal_subcritical_G100000110605 | 1 | 20 | ele | ep_coal_subcritical_G100000110605_ccs-rf | ccs retrofit of -- Vindhyachal power station_Phase 2 Unit 2 -- operating | GW | TWh | daynite | no
ep_coal_subcritical_G100000110606_ccs-rf | coal | e_gen3 | 0.2716 | 1967 | 25.2 | 2.73 | 0.7676 | ep_coal_subcritical_G100000110606 | 1 | 20 | ele | ep_coal_subcritical_G100000110606_ccs-rf | ccs retrofit of -- Vindhyachal power station_Phase 3 Unit 1 -- operating | GW | TWh | daynite | no
ep_coal_subcritical_G100000110607_ccs-rf | coal | e_gen3 | 0.2716 | 1967 | 25.2 | 2.73 | 0.7676 | ep_coal_subcritical_G100000110607 | 1 | 20 | ele | ep_coal_subcritical_G100000110607_ccs-rf | ccs retrofit of -- Vindhyachal power station_Phase 3 Unit 2 -- operating | GW | TWh | daynite | no
ep_coal_subcritical_G100000110608_ccs-rf | coal | e_gen3 | 0.2716 | 1967 | 25.2 | 2.73 | 0.7676 | ep_coal_subcritical_G100000110608 | 1 | 20 | ele | ep_coal_subcritical_G100000110608_ccs-rf | ccs retrofit of -- Vindhyachal power station_Phase IV unit 11 -- operating | GW | TWh | daynite | no
ep_coal_subcritical_G100000110609_ccs-rf | coal | e_gen3 | 0.2716 | 1967 | 25.2 | 2.73 | 0.7676 | ep_coal_subcritical_G100000110609 | 1 | 20 | ele | ep_coal_subcritical_G100000110609_ccs-rf | ccs retrofit of -- Vindhyachal power station_Phase IV units 12 -- operating | GW | TWh | daynite | no
ep_coal_subcritical_G100000110610_ccs-rf | coal | e_gen3 | 0.2716 | 1967 | 25.2 | 2.73 | 0.7676 | ep_coal_subcritical_G100000110610 | 1 | 20 | ele | ep_coal_subcritical_G100000110610_ccs-rf | ccs retrofit of -- Vindhyachal power station_Phase V Unit 13 -- operating | GW | TWh | daynite | no
ep_coal_subcritical_G100000110634_ccs-rf | coal | e_gen3 | 0.2716 | 1967 | 25.2 | 2.73 | 0.7676 | ep_coal_subcritical_G100000110634 | 1 | 20 | ele | ep_coal_subcritical_G100000110634_ccs-rf | ccs retrofit of -- Vizag Thermal Power Plant_Unit 1 -- operating | GW | TWh | daynite | no
ep_coal_subcritical_G100000110635_ccs-rf | coal | e_gen3 | 0.2716 | 1967 | 25.2 | 2.73 | 0.7676 | ep_coal_subcritical_G100000110635 | 1 | 20 | ele | ep_coal_subcritical_G100000110635_ccs-rf | ccs retrofit of -- Vizag Thermal Power Plant_Unit 2 -- operating | GW | TWh | daynite | no
ep_coal_subcritical_gen0_ccs-rf | coal | e_gen0 | 0.1022 | 3583 | 49 | 4.59 | 0.5605 | ep_coal_subcritical_gen0 | 1 | 20 | ele | ep_coal_subcritical_gen0_ccs-rf | ccs retrofit of -- Aggregated Plant -- operating | GW | TWh | daynite | no
ep_coal_subcritical_gen1_ccs-rf | coal | e_gen1 | 0.10475 | 3583 | 49 | 4.59 | 0.5605 | ep_coal_subcritical_gen1 | 1 | 20 | ele | ep_coal_subcritical_gen1_ccs-rf | ccs retrofit of -- Aggregated Plant -- operating | GW | TWh | daynite | no
ep_coal_subcritical_gen2_ccs-rf | coal | e_gen2 | 0.10821 | 3583 | 49 | 4.59 | 0.5605 | ep_coal_subcritical_gen2 | 1 | 20 | ele | ep_coal_subcritical_gen1_ccs-rf | ccs retrofit of -- Aggregated Plant -- construction | GW | TWh | daynite | no
ep_coal_subcritical_gen3_ccs-rf | coal | e_gen3 | 0.10821 | 3583 | 49 | 4.59 | 0.5605 | ep_coal_subcritical_gen3 | 1 | 20 | ele | ep_coal_subcritical_gen2_ccs-rf | ccs retrofit of -- Aggregated Plant -- operating | GW | TWh | daynite | no
ep_coal_subcritical_gen4_ccs-rf | coal | e_gen4 | 0.10576 | 3583 | 49 | 4.59 | 0.5605 | ep_coal_subcritical_gen4 | 1 | 20 | ele | ep_coal_subcritical_gen2_ccs-rf | ccs retrofit of -- Aggregated Plant -- construction | GW | TWh | daynite | no
ep_coal_supercritical_G100000100393_ccs-rf | coal | e_gen3 | 0.32064 | 1967 | 25.2 | 2.73 | 0.7676 | ep_coal_supercritical_G100000100393 | 1 | 20 | ele | ep_coal_subcritical_gen3_ccs-rf | ccs retrofit of -- Aggregated Plant -- operating | GW | TWh | daynite | no
ep_coal_supercritical_G100000100394_ccs-rf | coal | e_gen3 | 0.32064 | 1967 | 25.2 | 2.73 | 0.7676 | ep_coal_supercritical_G100000100394 | 1 | 20 | ele | ep_coal_subcritical_gen3_ccs-rf | ccs retrofit of -- Aggregated Plant -- construction | GW | TWh | daynite | no
ep_coal_supercritical_G100000100500_ccs-rf | coal | e_gen2 | 0.3131 | 1967 | 25.2 | 2.73 | 0.7676 | ep_coal_supercritical_G100000100500 | 1 | 20 | ele | ep_coal_subcritical_gen4_ccs-rf | ccs retrofit of -- Aggregated Plant -- operating | GW | TWh | daynite | no
ep_coal_supercritical_G100000100501_ccs-rf | coal | e_gen2 | 0.3131 | 1967 | 25.2 | 2.73 | 0.7676 | ep_coal_supercritical_G100000100501 | 1 | 20 | ele | ep_coal_supercritical_G100000100393_ccs-rf | ccs retrofit of -- Athena Chhattisgarh power station_Unit 1 -- construction | GW | TWh | daynite | no
ep_coal_supercritical_G100000100585_ccs-rf | coal | e_gen3 | 0.3131 | 1967 | 25.2 | 2.73 | 0.7676 | ep_coal_supercritical_G100000100585 | 1 | 20 | ele | ep_coal_supercritical_G100000100394_ccs-rf | ccs retrofit of -- Athena Chhattisgarh power station_Unit 2 -- construction | GW | TWh | daynite | no
ep_coal_supercritical_G100000100586_ccs-rf | coal | e_gen3 | 0.3131 | 1967 | 25.2 | 2.73 | 0.7676 | ep_coal_supercritical_G100000100586 | 1 | 20 | ele | ep_coal_supercritical_G100000100500_ccs-rf | ccs retrofit of -- Bander power station_Unit 1 -- operating | GW | TWh | daynite | no
ep_coal_supercritical_G100000100587_ccs-rf | coal | e_gen3 | 0.3131 | 1967 | 25.2 | 2.73 | 0.7676 | ep_coal_supercritical_G100000100587 | 1 | 20 | ele | ep_coal_supercritical_G100000100501_ccs-rf | ccs retrofit of -- Bander power station_Unit 2 -- operating | GW | TWh | daynite | no
ep_coal_supercritical_G100000100623_ccs-rf | coal | e_gen3 | 0.32064 | 1967 | 25.2 | 2.73 | 0.7676 | ep_coal_supercritical_G100000100623 | 1 | 20 | ele | ep_coal_supercritical_G100000100585_ccs-rf | ccs retrofit of -- Bara Thermal Power Project_Phase I Unit 1 -- operating | GW | TWh | daynite | no
ep_coal_supercritical_G100000100624_ccs-rf | coal | e_gen3 | 0.32064 | 1967 | 25.2 | 2.73 | 0.7676 | ep_coal_supercritical_G100000100624 | 1 | 20 | ele | ep_coal_supercritical_G100000100586_ccs-rf | ccs retrofit of -- Bara Thermal Power Project_Phase I Unit 2 -- operating | GW | TWh | daynite | no
ep_coal_supercritical_G100000100625_ccs-rf | coal | e_gen3 | 0.32064 | 1967 | 25.2 | 2.73 | 0.7676 | ep_coal_supercritical_G100000100625 | 1 | 20 | ele | ep_coal_supercritical_G100000100587_ccs-rf | ccs retrofit of -- Bara Thermal Power Project_Phase I Unit 3 -- operating | GW | TWh | daynite | no
ep_coal_supercritical_G100000100626_ccs-rf | coal | e_gen3 | 0.3131 | 1967 | 25.2 | 2.73 | 0.7676 | ep_coal_supercritical_G100000100626 | 1 | 20 | ele | ep_coal_supercritical_G100000100623_ccs-rf | ccs retrofit of -- Barh I power station_Unit 1 -- operating | GW | TWh | daynite | no
ep_coal_supercritical_G100000100627_ccs-rf | coal | e_gen3 | 0.3131 | 1967 | 25.2 | 2.73 | 0.7676 | ep_coal_supercritical_G100000100627 | 1 | 20 | ele | ep_coal_supercritical_G100000100624_ccs-rf | ccs retrofit of -- Barh I power station_Unit 2 -- operating | GW | TWh | daynite | no
ep_coal_supercritical_G100000100741_ccs-rf | coal | e_gen2 | 0.34675 | 1726 | 20.9 | 2.55 | 0.8227 | ep_coal_supercritical_G100000100741 | 1 | 20 | ele | ep_coal_supercritical_G100000100625_ccs-rf | ccs retrofit of -- Barh I power station_Unit 3 -- construction | GW | TWh | daynite | no
ep_coal_supercritical_G100000100838_ccs-rf | coal | e_gen1 | 0.32064 | 1967 | 25.2 | 2.73 | 0.7676 | ep_coal_supercritical_G100000100838 | 1 | 20 | ele | ep_coal_supercritical_G100000100626_ccs-rf | ccs retrofit of -- Barh II power station_Unit 1 -- operating | GW | TWh | daynite | no
ep_coal_supercritical_G100000101140_ccs-rf | coal | e_gen3 | 0.32064 | 1967 | 25.2 | 2.73 | 0.7676 | ep_coal_supercritical_G100000101140 | 1 | 20 | ele | ep_coal_supercritical_G100000100627_ccs-rf | ccs retrofit of -- Barh II power station_Unit 2 -- operating | GW | TWh | daynite | no
ep_coal_supercritical_G100000101141_ccs-rf | coal | e_gen3 | 0.32064 | 1967 | 25.2 | 2.73 | 0.7676 | ep_coal_supercritical_G100000101141 | 1 | 20 | ele | ep_coal_supercritical_G100000100741_ccs-rf | ccs retrofit of -- Bellary Thermal Power Station_Unit 3 -- operating | GW | TWh | daynite | no
ep_coal_supercritical_G100000101452_ccs-rf | coal | e_gen1 | 0.3131 | 1967 | 25.2 | 2.73 | 0.7676 | ep_coal_supercritical_G100000101452 | 1 | 20 | ele | ep_coal_supercritical_G100000100838_ccs-rf | ccs retrofit of -- Bhusawal Thermal Power Station_Unit 6 -- construction | GW | TWh | daynite | no
ep_coal_supercritical_G100000101453_ccs-rf | coal | e_gen1 | 0.3131 | 1967 | 25.2 | 2.73 | 0.7676 | ep_coal_supercritical_G100000101453 | 1 | 20 | ele | ep_coal_supercritical_G100000101140_ccs-rf | ccs retrofit of -- Buxar Thermal Power Station_Unit 1 -- construction | GW | TWh | daynite | no
ep_coal_supercritical_G100000101852_ccs-rf | coal | e_gen2 | 0.3131 | 1967 | 25.2 | 2.73 | 0.7676 | ep_coal_supercritical_G100000101852 | 1 | 20 | ele | ep_coal_supercritical_G100000101141_ccs-rf | ccs retrofit of -- Buxar Thermal Power Station_Unit 2 -- construction | GW | TWh | daynite | no
ep_coal_supercritical_G100000101853_ccs-rf | coal | e_gen2 | 0.3131 | 1967 | 25.2 | 2.73 | 0.7676 | ep_coal_supercritical_G100000101853 | 1 | 20 | ele | ep_coal_supercritical_G100000101452_ccs-rf | ccs retrofit of -- Chhabra Thermal Power Station_Unit 5 -- operating | GW | TWh | daynite | no
ep_coal_supercritical_G100000101987_ccs-rf | coal | e_gen3 | 0.34675 | 1726 | 20.9 | 2.55 | 0.8227 | ep_coal_supercritical_G100000101987 | 1 | 20 | ele | ep_coal_supercritical_G100000101453_ccs-rf | ccs retrofit of -- Chhabra Thermal Power Station_Unit 6 -- operating | GW | TWh | daynite | no
ep_coal_supercritical_G100000101988_ccs-rf | coal | e_gen3 | 0.3551 | 1726 | 20.9 | 2.55 | 0.8227 | ep_coal_supercritical_G100000101988 | 1 | 20 | ele | ep_coal_supercritical_G100000101852_ccs-rf | ccs retrofit of -- Cuddalore IL&FS power station_Phase I Unit 1 -- operating | GW | TWh | daynite | no
ep_coal_supercritical_G100000102458_ccs-rf | coal | e_gen2 | 0.3551 | 1726 | 20.9 | 2.55 | 0.8227 | ep_coal_supercritical_G100000102458 | 1 | 20 | ele | ep_coal_supercritical_G100000101853_ccs-rf | ccs retrofit of -- Cuddalore IL&FS power station_Phase I Unit 2 -- operating | GW | TWh | daynite | no
ep_coal_supercritical_G100000102651_ccs-rf | coal | e_gen2 | 0.32064 | 1967 | 25.2 | 2.73 | 0.7676 | ep_coal_supercritical_G100000102651 | 1 | 20 | ele | ep_coal_supercritical_G100000101987_ccs-rf | ccs retrofit of -- Darlipali power station_Phase I Unit 1 -- operating | GW | TWh | daynite | no
ep_coal_supercritical_G100000102652_ccs-rf | coal | e_gen2 | 0.32064 | 1967 | 25.2 | 2.73 | 0.7676 | ep_coal_supercritical_G100000102652 | 1 | 20 | ele | ep_coal_supercritical_G100000101988_ccs-rf | ccs retrofit of -- Darlipali power station_Phase I Unit 2 -- operating | GW | TWh | daynite | no
ep_coal_supercritical_G100000102658_ccs-rf | coal | e_gen2 | 0.32064 | 1967 | 25.2 | 2.73 | 0.7676 | ep_coal_supercritical_G100000102658 | 1 | 20 | ele | ep_coal_supercritical_G100000102458_ccs-rf | ccs retrofit of -- Dr. Narla Tata Rao Thermal power station_Unit 8 -- operating | GW | TWh | daynite | no
ep_coal_supercritical_G100000103009_ccs-rf | coal | e_gen3 | 0.32064 | 1967 | 25.2 | 2.73 | 0.7676 | ep_coal_supercritical_G100000103009 | 1 | 20 | ele | ep_coal_supercritical_G100000102651_ccs-rf | ccs retrofit of -- Ennore SEZ Super Critical Thermal Power Project (Vayalur)_Unit 1 -- construction | GW | TWh | daynite | no
ep_coal_supercritical_G100000103010_ccs-rf | coal | e_gen3 | 0.32064 | 1967 | 25.2 | 2.73 | 0.7676 | ep_coal_supercritical_G100000103010 | 1 | 20 | ele | ep_coal_supercritical_G100000102652_ccs-rf | ccs retrofit of -- Ennore SEZ Super Critical Thermal Power Project (Vayalur)_Unit 2 -- construction | GW | TWh | daynite | no
ep_coal_supercritical_G100000103011_ccs-rf | coal | e_gen3 | 0.32064 | 1967 | 25.2 | 2.73 | 0.7676 | ep_coal_supercritical_G100000103011 | 1 | 20 | ele | ep_coal_supercritical_G100000102658_ccs-rf | ccs retrofit of -- Ennore Thermal Power Station_Unit 6 (expansion) -- construction | GW | TWh | daynite | no
ep_coal_supercritical_G100000103647_ccs-rf | coal | e_gen4 | 0.32064 | 1967 | 25.2 | 2.73 | 0.7676 | ep_coal_supercritical_G100000103647 | 1 | 20 | ele | ep_coal_supercritical_G100000103009_ccs-rf | ccs retrofit of -- Ghatampur power station_Unit 1 -- operating | GW | TWh | daynite | no
ep_coal_supercritical_G100000104817_ccs-rf | coal | e_gen3 | 0.3131 | 1967 | 25.2 | 2.73 | 0.7676 | ep_coal_supercritical_G100000104817 | 1 | 20 | ele | ep_coal_supercritical_G100000103010_ccs-rf | ccs retrofit of -- Ghatampur power station_Unit 2 -- construction | GW | TWh | daynite | no
ep_coal_supercritical_G100000104818_ccs-rf | coal | e_gen3 | 0.3131 | 1967 | 25.2 | 2.73 | 0.7676 | ep_coal_supercritical_G100000104818 | 1 | 20 | ele | ep_coal_supercritical_G100000103011_ccs-rf | ccs retrofit of -- Ghatampur power station_Unit 3 -- construction | GW | TWh | daynite | no
ep_coal_supercritical_G100000104989_ccs-rf | coal | e_gen4 | 0.32064 | 1967 | 25.2 | 2.73 | 0.7676 | ep_coal_supercritical_G100000104989 | 1 | 20 | ele | ep_coal_supercritical_G100000103647_ccs-rf | ccs retrofit of -- Harduaganj power station_Unit 10 -- operating | GW | TWh | daynite | no
ep_coal_supercritical_G100000104990_ccs-rf | coal | e_gen4 | 0.32064 | 1967 | 25.2 | 2.73 | 0.7676 | ep_coal_supercritical_G100000104990 | 1 | 20 | ele | ep_coal_supercritical_G100000104817_ccs-rf | ccs retrofit of -- Ib Valley Thermal Power Station_Unit 3 -- operating | GW | TWh | daynite | no
ep_coal_supercritical_G100000105007_ccs-rf | coal | e_gen3 | 0.3131 | 1967 | 25.2 | 2.73 | 0.7676 | ep_coal_supercritical_G100000105007 | 1 | 20 | ele | ep_coal_supercritical_G100000104818_ccs-rf | ccs retrofit of -- Ib Valley Thermal Power Station_Unit 4 -- operating | GW | TWh | daynite | no
ep_coal_supercritical_G100000105008_ccs-rf | coal | e_gen3 | 0.3131 | 1967 | 25.2 | 2.73 | 0.7676 | ep_coal_supercritical_G100000105008 | 1 | 20 | ele | ep_coal_supercritical_G100000104989_ccs-rf | ccs retrofit of -- Jawaharpur Thermal Project_Unit 1 -- operating | GW | TWh | daynite | no
ep_coal_supercritical_G100000105028_ccs-rf | coal | e_gen4 | 0.3131 | 1967 | 25.2 | 2.73 | 0.7676 | ep_coal_supercritical_G100000105028 | 1 | 20 | ele | ep_coal_supercritical_G100000104990_ccs-rf | ccs retrofit of -- Jawaharpur Thermal Project_Unit 2 -- operating | GW | TWh | daynite | no
ep_coal_supercritical_G100000105029_ccs-rf | coal | e_gen4 | 0.3131 | 1967 | 25.2 | 2.73 | 0.7676 | ep_coal_supercritical_G100000105029 | 1 | 20 | ele | ep_coal_supercritical_G100000105007_ccs-rf | ccs retrofit of -- Jaypee Nigrie Super Thermal Power Project_Unit 1 -- operating | GW | TWh | daynite | no
ep_coal_supercritical_G100000105477_ccs-rf | coal | e_gen1 | 0.3131 | 1967 | 25.2 | 2.73 | 0.7676 | ep_coal_supercritical_G100000105477 | 1 | 20 | ele | ep_coal_supercritical_G100000105008_ccs-rf | ccs retrofit of -- Jaypee Nigrie Super Thermal Power Project_Unit 2 -- operating | GW | TWh | daynite | no
ep_coal_supercritical_G100000105478_ccs-rf | coal | e_gen1 | 0.3131 | 1967 | 25.2 | 2.73 | 0.7676 | ep_coal_supercritical_G100000105478 | 1 | 20 | ele | ep_coal_supercritical_G100000105028_ccs-rf | ccs retrofit of -- Mahatma Gandhi power station_Unit 1 -- operating | GW | TWh | daynite | no
ep_coal_supercritical_G100000105627_ccs-rf | coal | e_gen1 | 0.3131 | 1967 | 25.2 | 2.73 | 0.7676 | ep_coal_supercritical_G100000105627 | 1 | 20 | ele | ep_coal_supercritical_G100000105029_ccs-rf | ccs retrofit of -- Mahatma Gandhi power station_Unit 2 -- operating | GW | TWh | daynite | no
ep_coal_supercritical_G100000105628_ccs-rf | coal | e_gen1 | 0.3131 | 1967 | 25.2 | 2.73 | 0.7676 | ep_coal_supercritical_G100000105628 | 1 | 20 | ele | ep_coal_supercritical_G100000105477_ccs-rf | ccs retrofit of -- Kalisindh Thermal Power Station_Unit 1 -- operating | GW | TWh | daynite | no
ep_coal_supercritical_G100000105727_ccs-rf | coal | e_gen4 | 0.32064 | 1967 | 25.2 | 2.73 | 0.7676 | ep_coal_supercritical_G100000105727 | 1 | 20 | ele | ep_coal_supercritical_G100000105478_ccs-rf | ccs retrofit of -- Kalisindh Thermal Power Station_Unit 2 -- operating | GW | TWh | daynite | no
ep_coal_supercritical_G100000105852_ccs-rf | coal | e_gen3 | 0.3131 | 1967 | 25.2 | 2.73 | 0.7676 | ep_coal_supercritical_G100000105852 | 1 | 20 | ele | ep_coal_supercritical_G100000105627_ccs-rf | ccs retrofit of -- Kawai Thermal Power Project_Unit 1 -- operating | GW | TWh | daynite | no
ep_coal_supercritical_G100000105859_ccs-rf | coal | e_gen3 | 0.3131 | 1967 | 25.2 | 2.73 | 0.7676 | ep_coal_supercritical_G100000105859 | 1 | 20 | ele | ep_coal_supercritical_G100000105628_ccs-rf | ccs retrofit of -- Kawai Thermal Power Project_Unit 2 -- operating | GW | TWh | daynite | no
ep_coal_supercritical_G100000105860_ccs-rf | coal | e_gen3 | 0.3131 | 1967 | 25.2 | 2.73 | 0.7676 | ep_coal_supercritical_G100000105860 | 1 | 20 | ele | ep_coal_supercritical_G100000105727_ccs-rf | ccs retrofit of -- Khurja power station_Unit 1 -- construction | GW | TWh | daynite | no
ep_coal_supercritical_G100000105903_ccs-rf | coal | e_gen2 | 0.3131 | 1967 | 25.2 | 2.73 | 0.7676 | ep_coal_supercritical_G100000105903 | 1 | 20 | ele | ep_coal_supercritical_G100000105852_ccs-rf | ccs retrofit of -- Koradi Thermal Power Station_Unit 10 -- operating | GW | TWh | daynite | no
ep_coal_supercritical_G100000105904_ccs-rf | coal | e_gen2 | 0.34675 | 1726 | 20.9 | 2.55 | 0.8227 | ep_coal_supercritical_G100000105904 | 1 | 20 | ele | ep_coal_supercritical_G100000105859_ccs-rf | ccs retrofit of -- Koradi Thermal Power Station_Unit 8 -- operating | GW | TWh | daynite | no
ep_coal_supercritical_G100000105986_ccs-rf | coal | e_gen3 | 0.3131 | 1967 | 25.2 | 2.73 | 0.7676 | ep_coal_supercritical_G100000105986 | 1 | 20 | ele | ep_coal_supercritical_G100000105860_ccs-rf | ccs retrofit of -- Koradi Thermal Power Station_Unit 9 -- operating | GW | TWh | daynite | no
ep_coal_supercritical_G100000105987_ccs-rf | coal | e_gen3 | 0.3131 | 1967 | 25.2 | 2.73 | 0.7676 | ep_coal_supercritical_G100000105987 | 1 | 20 | ele | ep_coal_supercritical_G100000105903_ccs-rf | ccs retrofit of -- Kothagudem Thermal Power Station_Unit 11 -- operating | GW | TWh | daynite | no
ep_coal_supercritical_G100000105988_ccs-rf | coal | e_gen3 | 0.3131 | 1967 | 25.2 | 2.73 | 0.7676 | ep_coal_supercritical_G100000105988 | 1 | 20 | ele | ep_coal_supercritical_G100000105904_ccs-rf | ccs retrofit of -- Kothagudem Thermal Power Station_Unit 12 -- operating | GW | TWh | daynite | no
ep_coal_supercritical_G100000105989_ccs-rf | coal | e_gen3 | 0.32064 | 1967 | 25.2 | 2.73 | 0.7676 | ep_coal_supercritical_G100000105989 | 1 | 20 | ele | ep_coal_supercritical_G100000105986_ccs-rf | ccs retrofit of -- KSK Mahanadi Power Project_Unit 1 -- operating | GW | TWh | daynite | no
ep_coal_supercritical_G100000105990_ccs-rf | coal | e_gen3 | 0.32064 | 1967 | 25.2 | 2.73 | 0.7676 | ep_coal_supercritical_G100000105990 | 1 | 20 | ele | ep_coal_supercritical_G100000105987_ccs-rf | ccs retrofit of -- KSK Mahanadi Power Project_Unit 2 -- operating | GW | TWh | daynite | no
ep_coal_supercritical_G100000105991_ccs-rf | coal | e_gen3 | 0.32064 | 1967 | 25.2 | 2.73 | 0.7676 | ep_coal_supercritical_G100000105991 | 1 | 20 | ele | ep_coal_supercritical_G100000105988_ccs-rf | ccs retrofit of -- KSK Mahanadi Power Project_Unit 3 -- operating | GW | TWh | daynite | no
ep_coal_supercritical_G100000106008_ccs-rf | coal | e_gen2 | 0.34675 | 1726 | 20.9 | 2.55 | 0.8227 | ep_coal_supercritical_G100000106008 | 1 | 20 | ele | ep_coal_supercritical_G100000105989_ccs-rf | ccs retrofit of -- KSK Mahanadi Power Project_Unit 4 -- construction | GW | TWh | daynite | no
ep_coal_supercritical_G100000106009_ccs-rf | coal | e_gen2 | 0.34675 | 1726 | 20.9 | 2.55 | 0.8227 | ep_coal_supercritical_G100000106009 | 1 | 20 | ele | ep_coal_supercritical_G100000105990_ccs-rf | ccs retrofit of -- KSK Mahanadi Power Project_Unit 5 -- construction | GW | TWh | daynite | no
ep_coal_supercritical_G100000106010_ccs-rf | coal | e_gen2 | 0.34675 | 1726 | 20.9 | 2.55 | 0.8227 | ep_coal_supercritical_G100000106010 | 1 | 20 | ele | ep_coal_supercritical_G100000105991_ccs-rf | ccs retrofit of -- KSK Mahanadi Power Project_Unit 6 -- construction | GW | TWh | daynite | no
ep_coal_supercritical_G100000106128_ccs-rf | coal | e_gen3 | 0.3131 | 1967 | 25.2 | 2.73 | 0.7676 | ep_coal_supercritical_G100000106128 | 1 | 20 | ele | ep_coal_supercritical_G100000106008_ccs-rf | ccs retrofit of -- Kudgi Super Thermal Power Project_Unit 1 -- operating | GW | TWh | daynite | no
ep_coal_supercritical_G100000106129_ccs-rf | coal | e_gen3 | 0.3131 | 1967 | 25.2 | 2.73 | 0.7676 | ep_coal_supercritical_G100000106129 | 1 | 20 | ele | ep_coal_supercritical_G100000106009_ccs-rf | ccs retrofit of -- Kudgi Super Thermal Power Project_Unit 2 -- operating | GW | TWh | daynite | no
ep_coal_supercritical_G100000106130_ccs-rf | coal | e_gen3 | 0.3131 | 1967 | 25.2 | 2.73 | 0.7676 | ep_coal_supercritical_G100000106130 | 1 | 20 | ele | ep_coal_supercritical_G100000106010_ccs-rf | ccs retrofit of -- Kudgi Super Thermal Power Project_Unit 3 -- operating | GW | TWh | daynite | no
ep_coal_supercritical_G100000106174_ccs-rf | coal | e_gen3 | 0.34675 | 1726 | 20.9 | 2.55 | 0.8227 | ep_coal_supercritical_G100000106174 | 1 | 20 | ele | ep_coal_supercritical_G100000106128_ccs-rf | ccs retrofit of -- Lalitpur power project_Unit 1 -- operating | GW | TWh | daynite | no
ep_coal_supercritical_G100000106175_ccs-rf | coal | e_gen3 | 0.34675 | 1726 | 20.9 | 2.55 | 0.8227 | ep_coal_supercritical_G100000106175 | 1 | 20 | ele | ep_coal_supercritical_G100000106129_ccs-rf | ccs retrofit of -- Lalitpur power project_Unit 2 -- operating | GW | TWh | daynite | no
ep_coal_supercritical_G100000106748_ccs-rf | coal | e_gen3 | 0.3131 | 1967 | 25.2 | 2.73 | 0.7676 | ep_coal_supercritical_G100000106748 | 1 | 20 | ele | ep_coal_supercritical_G100000106130_ccs-rf | ccs retrofit of -- Lalitpur power project_Unit 3 -- operating | GW | TWh | daynite | no
ep_coal_supercritical_G100000106749_ccs-rf | coal | e_gen3 | 0.3131 | 1967 | 25.2 | 2.73 | 0.7676 | ep_coal_supercritical_G100000106749 | 1 | 20 | ele | ep_coal_supercritical_G100000106174_ccs-rf | ccs retrofit of -- Lara Integrated Thermal Power Project_Unit 1 -- operating | GW | TWh | daynite | no
ep_coal_supercritical_G100000106821_ccs-rf | coal | e_gen3 | 0.3131 | 1967 | 25.2 | 2.73 | 0.7676 | ep_coal_supercritical_G100000106821 | 1 | 20 | ele | ep_coal_supercritical_G100000106175_ccs-rf | ccs retrofit of -- Lara Integrated Thermal Power Project_Unit 2 -- operating | GW | TWh | daynite | no
ep_coal_supercritical_G100000106822_ccs-rf | coal | e_gen3 | 0.32064 | 1967 | 25.2 | 2.73 | 0.7676 | ep_coal_supercritical_G100000106822 | 1 | 20 | ele | ep_coal_supercritical_G100000106748_ccs-rf | ccs retrofit of -- Mauda power station_Unit 3 -- operating | GW | TWh | daynite | no
ep_coal_supercritical_G100000106897_ccs-rf | coal | e_gen2 | 0.3131 | 1967 | 25.2 | 2.73 | 0.7676 | ep_coal_supercritical_G100000106897 | 1 | 20 | ele | ep_coal_supercritical_G100000106749_ccs-rf | ccs retrofit of -- Mauda power station_Unit 4 -- operating | GW | TWh | daynite | no
ep_coal_supercritical_G100000107106_ccs-rf | coal | e_gen1 | 0.29801 | 1967 | 25.2 | 2.73 | 0.7676 | ep_coal_supercritical_G100000107106 | 1 | 20 | ele | ep_coal_supercritical_G100000106821_ccs-rf | ccs retrofit of -- Meja Thermal Power Project_Stage I Unit 1 -- operating | GW | TWh | daynite | no
ep_coal_supercritical_G100000107107_ccs-rf | coal | e_gen1 | 0.3131 | 1967 | 25.2 | 2.73 | 0.7676 | ep_coal_supercritical_G100000107107 | 1 | 20 | ele | ep_coal_supercritical_G100000106822_ccs-rf | ccs retrofit of -- Meja Thermal Power Project_Stage I Unit 2 -- operating | GW | TWh | daynite | no
ep_coal_supercritical_G100000107108_ccs-rf | coal | e_gen1 | 0.3131 | 1967 | 25.2 | 2.73 | 0.7676 | ep_coal_supercritical_G100000107108 | 1 | 20 | ele | ep_coal_supercritical_G100000106897_ccs-rf | ccs retrofit of -- Mettur Thermal Power Station_Unit 5 -- operating | GW | TWh | daynite | no
ep_coal_supercritical_G100000107109_ccs-rf | coal | e_gen1 | 0.3131 | 1967 | 25.2 | 2.73 | 0.7676 | ep_coal_supercritical_G100000107109 | 1 | 20 | ele | ep_coal_supercritical_G100000107106_ccs-rf | ccs retrofit of -- Mundra Thermal Power Project (Adani)_Phase III Unit 5 -- operating | GW | TWh | daynite | no
ep_coal_supercritical_G100000107110_ccs-rf | coal | e_gen1 | 0.3131 | 1967 | 25.2 | 2.73 | 0.7676 | ep_coal_supercritical_G100000107110 | 1 | 20 | ele | ep_coal_supercritical_G100000107107_ccs-rf | ccs retrofit of -- Mundra Thermal Power Project (Adani)_Phase III Unit 6 -- operating | GW | TWh | daynite | no
ep_coal_supercritical_G100000107134_ccs-rf | coal | e_gen2 | 0.3131 | 1967 | 25.2 | 2.73 | 0.7676 | ep_coal_supercritical_G100000107134 | 1 | 20 | ele | ep_coal_supercritical_G100000107108_ccs-rf | ccs retrofit of -- Mundra Thermal Power Project (Adani)_Phase IV Unit 7 -- operating | GW | TWh | daynite | no
ep_coal_supercritical_G100000107135_ccs-rf | coal | e_gen2 | 0.3131 | 1967 | 25.2 | 2.73 | 0.7676 | ep_coal_supercritical_G100000107135 | 1 | 20 | ele | ep_coal_supercritical_G100000107109_ccs-rf | ccs retrofit of -- Mundra Thermal Power Project (Adani)_Phase IV Unit 8 -- operating | GW | TWh | daynite | no
ep_coal_supercritical_G100000107158_ccs-rf | coal | e_gen3 | 0.3131 | 1967 | 25.2 | 2.73 | 0.7676 | ep_coal_supercritical_G100000107158 | 1 | 20 | ele | ep_coal_supercritical_G100000107110_ccs-rf | ccs retrofit of -- Mundra Thermal Power Project (Adani)_Phase IV Unit 9 -- operating | GW | TWh | daynite | no
ep_coal_supercritical_G100000107159_ccs-rf | coal | e_gen3 | 0.32064 | 1967 | 25.2 | 2.73 | 0.7676 | ep_coal_supercritical_G100000107159 | 1 | 20 | ele | ep_coal_supercritical_G100000107134_ccs-rf | ccs retrofit of -- Muthukur Mandal power station (Painampuram)_Unit 1 -- operating | GW | TWh | daynite | no
ep_coal_supercritical_G100000107160_ccs-rf | coal | e_gen3 | 0.32064 | 1967 | 25.2 | 2.73 | 0.7676 | ep_coal_supercritical_G100000107160 | 1 | 20 | ele | ep_coal_supercritical_G100000107135_ccs-rf | ccs retrofit of -- Muthukur Mandal power station (Painampuram)_Unit 2 -- operating | GW | TWh | daynite | no
ep_coal_supercritical_G100000107505_ccs-rf | coal | e_gen2 | 0.3551 | 1726 | 20.9 | 2.55 | 0.8227 | ep_coal_supercritical_G100000107505 | 1 | 20 | ele | ep_coal_supercritical_G100000107158_ccs-rf | ccs retrofit of -- Nabinagar Super Thermal Power Project_Unit 1 -- operating | GW | TWh | daynite | no
ep_coal_supercritical_G100000107506_ccs-rf | coal | e_gen3 | 0.32064 | 1967 | 25.2 | 2.73 | 0.7676 | ep_coal_supercritical_G100000107506 | 1 | 20 | ele | ep_coal_supercritical_G100000107159_ccs-rf | ccs retrofit of -- Nabinagar Super Thermal Power Project_Unit 2 -- operating | GW | TWh | daynite | no
ep_coal_supercritical_G100000107507_ccs-rf | coal | e_gen3 | 0.32064 | 1967 | 25.2 | 2.73 | 0.7676 | ep_coal_supercritical_G100000107507 | 1 | 20 | ele | ep_coal_supercritical_G100000107160_ccs-rf | ccs retrofit of -- Nabinagar Super Thermal Power Project_Unit 3 -- operating | GW | TWh | daynite | no
ep_coal_supercritical_G100000107508_ccs-rf | coal | e_gen3 | 0.32064 | 1967 | 25.2 | 2.73 | 0.7676 | ep_coal_supercritical_G100000107508 | 1 | 20 | ele | ep_coal_supercritical_G100000107505_ccs-rf | ccs retrofit of -- North Chennai Thermal Power Station_Stage III -- construction | GW | TWh | daynite | no
ep_coal_supercritical_G100000107775_ccs-rf | coal | e_gen4 | 0.32064 | 1967 | 25.2 | 2.73 | 0.7676 | ep_coal_supercritical_G100000107775 | 1 | 20 | ele | ep_coal_supercritical_G100000107506_ccs-rf | ccs retrofit of -- North Karanpura power station_Unit 1 -- operating | GW | TWh | daynite | no
ep_coal_supercritical_G100000107870_ccs-rf | coal | e_gen3 | 0.3551 | 1726 | 20.9 | 2.55 | 0.8227 | ep_coal_supercritical_G100000107870 | 1 | 20 | ele | ep_coal_supercritical_G100000107507_ccs-rf | ccs retrofit of -- North Karanpura power station_Unit 2 -- operating | GW | TWh | daynite | no
ep_coal_supercritical_G100000107871_ccs-rf | coal | e_gen3 | 0.3551 | 1726 | 20.9 | 2.55 | 0.8227 | ep_coal_supercritical_G100000107871 | 1 | 20 | ele | ep_coal_supercritical_G100000107508_ccs-rf | ccs retrofit of -- North Karanpura power station_Unit 3 -- construction | GW | TWh | daynite | no
ep_coal_supercritical_G100000107872_ccs-rf | coal | e_gen3 | 0.3551 | 1726 | 20.9 | 2.55 | 0.8227 | ep_coal_supercritical_G100000107872 | 1 | 20 | ele | ep_coal_supercritical_G100000107775_ccs-rf | ccs retrofit of -- Panki Thermal Power Station_Unit 5 -- construction | GW | TWh | daynite | no
ep_coal_supercritical_G100000108415_ccs-rf | coal | e_gen3 | 0.3131 | 1967 | 25.2 | 2.73 | 0.7676 | ep_coal_supercritical_G100000108415 | 1 | 20 | ele | ep_coal_supercritical_G100000107870_ccs-rf | ccs retrofit of -- Patratu JSEB power station_Unit 11 -- construction | GW | TWh | daynite | no
ep_coal_supercritical_G100000108416_ccs-rf | coal | e_gen3 | 0.3131 | 1967 | 25.2 | 2.73 | 0.7676 | ep_coal_supercritical_G100000108416 | 1 | 20 | ele | ep_coal_supercritical_G100000107871_ccs-rf | ccs retrofit of -- Patratu JSEB power station_Unit 12 -- construction | GW | TWh | daynite | no
ep_coal_supercritical_G100000108445_ccs-rf | coal | e_gen3 | 0.3131 | 1967 | 25.2 | 2.73 | 0.7676 | ep_coal_supercritical_G100000108445 | 1 | 20 | ele | ep_coal_supercritical_G100000107872_ccs-rf | ccs retrofit of -- Patratu JSEB power station_Unit 13 -- construction | GW | TWh | daynite | no
ep_coal_supercritical_G100000108446_ccs-rf | coal | e_gen3 | 0.3131 | 1967 | 25.2 | 2.73 | 0.7676 | ep_coal_supercritical_G100000108446 | 1 | 20 | ele | ep_coal_supercritical_G100000108415_ccs-rf | ccs retrofit of -- Raghunathpur Thermal Power Station_Unit 1 -- operating | GW | TWh | daynite | no
ep_coal_supercritical_G100000108460_ccs-rf | coal | e_gen4 | 0.34675 | 1726 | 20.9 | 2.55 | 0.8227 | ep_coal_supercritical_G100000108460 | 1 | 20 | ele | ep_coal_supercritical_G100000108416_ccs-rf | ccs retrofit of -- Raghunathpur Thermal Power Station_Unit 2 -- operating | GW | TWh | daynite | no
ep_coal_supercritical_G100000108461_ccs-rf | coal | e_gen4 | 0.34675 | 1726 | 20.9 | 2.55 | 0.8227 | ep_coal_supercritical_G100000108461 | 1 | 20 | ele | ep_coal_supercritical_G100000108445_ccs-rf | ccs retrofit of -- Raikheda power station_Unit 1 -- operating | GW | TWh | daynite | no
ep_coal_supercritical_G100000108470_ccs-rf | coal | e_gen2 | 0.3551 | 1726 | 20.9 | 2.55 | 0.8227 | ep_coal_supercritical_G100000108470 | 1 | 20 | ele | ep_coal_supercritical_G100000108446_ccs-rf | ccs retrofit of -- Raikheda power station_Unit 2 -- operating | GW | TWh | daynite | no
ep_coal_supercritical_G100000108471_ccs-rf | coal | e_gen2 | 0.3551 | 1726 | 20.9 | 2.55 | 0.8227 | ep_coal_supercritical_G100000108471 | 1 | 20 | ele | ep_coal_supercritical_G100000108460_ccs-rf | ccs retrofit of -- Rajpura Thermal Power Project_Unit 1 -- operating | GW | TWh | daynite | no
ep_coal_supercritical_G100000108709_ccs-rf | coal | e_gen3 | 0.32064 | 1967 | 25.2 | 2.73 | 0.7676 | ep_coal_supercritical_G100000108709 | 1 | 20 | ele | ep_coal_supercritical_G100000108461_ccs-rf | ccs retrofit of -- Rajpura Thermal Power Project_Unit 2 -- operating | GW | TWh | daynite | no
ep_coal_supercritical_G100000108831_ccs-rf | coal | e_gen3 | 0.3131 | 1967 | 25.2 | 2.73 | 0.7676 | ep_coal_supercritical_G100000108831 | 1 | 20 | ele | ep_coal_supercritical_G100000108470_ccs-rf | ccs retrofit of -- Ramagundam power station_Stage IV Unit 8 -- operating | GW | TWh | daynite | no
ep_coal_supercritical_G100000108832_ccs-rf | coal | e_gen3 | 0.3131 | 1967 | 25.2 | 2.73 | 0.7676 | ep_coal_supercritical_G100000108832 | 1 | 20 | ele | ep_coal_supercritical_G100000108471_ccs-rf | ccs retrofit of -- Ramagundam power station_Stage IV Unit 9 -- operating | GW | TWh | daynite | no
ep_coal_supercritical_G100000108833_ccs-rf | coal | e_gen3 | 0.3131 | 1967 | 25.2 | 2.73 | 0.7676 | ep_coal_supercritical_G100000108833 | 1 | 20 | ele | ep_coal_supercritical_G100000108709_ccs-rf | ccs retrofit of -- Sagardighi Thermal Power Station_Stage III Unit 5 -- construction | GW | TWh | daynite | no
ep_coal_supercritical_G100000108834_ccs-rf | coal | e_gen3 | 0.3131 | 1967 | 25.2 | 2.73 | 0.7676 | ep_coal_supercritical_G100000108834 | 1 | 20 | ele | ep_coal_supercritical_G100000108831_ccs-rf | ccs retrofit of -- Sasan Ultra Mega Power Project_Unit 1 -- operating | GW | TWh | daynite | no
ep_coal_supercritical_G100000108835_ccs-rf | coal | e_gen3 | 0.3131 | 1967 | 25.2 | 2.73 | 0.7676 | ep_coal_supercritical_G100000108835 | 1 | 20 | ele | ep_coal_supercritical_G100000108832_ccs-rf | ccs retrofit of -- Sasan Ultra Mega Power Project_Unit 2 -- operating | GW | TWh | daynite | no
ep_coal_supercritical_G100000108836_ccs-rf | coal | e_gen3 | 0.3131 | 1967 | 25.2 | 2.73 | 0.7676 | ep_coal_supercritical_G100000108836 | 1 | 20 | ele | ep_coal_supercritical_G100000108833_ccs-rf | ccs retrofit of -- Sasan Ultra Mega Power Project_Unit 3 -- operating | GW | TWh | daynite | no
ep_coal_supercritical_G100000109308_ccs-rf | coal | e_gen1 | 0.3131 | 1967 | 25.2 | 2.73 | 0.7676 | ep_coal_supercritical_G100000109308 | 1 | 20 | ele | ep_coal_supercritical_G100000108834_ccs-rf | ccs retrofit of -- Sasan Ultra Mega Power Project_Unit 4 -- operating | GW | TWh | daynite | no
ep_coal_supercritical_G100000109309_ccs-rf | coal | e_gen1 | 0.3131 | 1967 | 25.2 | 2.73 | 0.7676 | ep_coal_supercritical_G100000109309 | 1 | 20 | ele | ep_coal_supercritical_G100000108835_ccs-rf | ccs retrofit of -- Sasan Ultra Mega Power Project_Unit 5 -- operating | GW | TWh | daynite | no
ep_coal_supercritical_G100000109450_ccs-rf | coal | e_gen3 | 0.3131 | 1967 | 25.2 | 2.73 | 0.7676 | ep_coal_supercritical_G100000109450 | 1 | 20 | ele | ep_coal_supercritical_G100000108836_ccs-rf | ccs retrofit of -- Sasan Ultra Mega Power Project_Unit 6 -- operating | GW | TWh | daynite | no
ep_coal_supercritical_G100000109451_ccs-rf | coal | e_gen3 | 0.3131 | 1967 | 25.2 | 2.73 | 0.7676 | ep_coal_supercritical_G100000109451 | 1 | 20 | ele | ep_coal_supercritical_G100000109308_ccs-rf | ccs retrofit of -- Shree Singaji Thermal Power Project_Stage II Unit 3 -- operating | GW | TWh | daynite | no
ep_coal_supercritical_G100000109452_ccs-rf | coal | e_gen3 | 0.3131 | 1967 | 25.2 | 2.73 | 0.7676 | ep_coal_supercritical_G100000109452 | 1 | 20 | ele | ep_coal_supercritical_G100000109309_ccs-rf | ccs retrofit of -- Shree Singaji Thermal Power Project_Stage II Unit 4 -- operating | GW | TWh | daynite | no
ep_coal_supercritical_G100000109490_ccs-rf | coal | e_gen2 | 0.3131 | 1967 | 25.2 | 2.73 | 0.7676 | ep_coal_supercritical_G100000109490 | 1 | 20 | ele | ep_coal_supercritical_G100000109450_ccs-rf | ccs retrofit of -- Sipat power station_Unit 1 -- operating | GW | TWh | daynite | no
ep_coal_supercritical_G100000109491_ccs-rf | coal | e_gen2 | 0.3131 | 1967 | 25.2 | 2.73 | 0.7676 | ep_coal_supercritical_G100000109491 | 1 | 20 | ele | ep_coal_supercritical_G100000109451_ccs-rf | ccs retrofit of -- Sipat power station_Unit 2 -- operating | GW | TWh | daynite | no
ep_coal_supercritical_G100000109572_ccs-rf | coal | e_gen2 | 0.34675 | 1726 | 20.9 | 2.55 | 0.8227 | ep_coal_supercritical_G100000109572 | 1 | 20 | ele | ep_coal_supercritical_G100000109452_ccs-rf | ccs retrofit of -- Sipat power station_Unit 3 -- operating | GW | TWh | daynite | no
ep_coal_supercritical_G100000109573_ccs-rf | coal | e_gen2 | 0.34675 | 1726 | 20.9 | 2.55 | 0.8227 | ep_coal_supercritical_G100000109573 | 1 | 20 | ele | ep_coal_supercritical_G100000109490_ccs-rf | ccs retrofit of -- Solapur power station_Unit 1 -- operating | GW | TWh | daynite | no
ep_coal_supercritical_G100000109574_ccs-rf | coal | e_gen2 | 0.3551 | 1726 | 20.9 | 2.55 | 0.8227 | ep_coal_supercritical_G100000109574 | 1 | 20 | ele | ep_coal_supercritical_G100000109491_ccs-rf | ccs retrofit of -- Solapur power station_Unit 2 -- operating | GW | TWh | daynite | no
ep_coal_supercritical_G100000109739_ccs-rf | coal | e_gen4 | 0.3131 | 1967 | 25.2 | 2.73 | 0.7676 | ep_coal_supercritical_G100000109739 | 1 | 20 | ele | ep_coal_supercritical_G100000109572_ccs-rf | ccs retrofit of -- Sri Damodaram Sanjeevaiah Thermal Power Station_Unit 1 -- operating | GW | TWh | daynite | no
ep_coal_supercritical_G100000109740_ccs-rf | coal | e_gen4 | 0.32064 | 1967 | 25.2 | 2.73 | 0.7676 | ep_coal_supercritical_G100000109740 | 1 | 20 | ele | ep_coal_supercritical_G100000109573_ccs-rf | ccs retrofit of -- Sri Damodaram Sanjeevaiah Thermal Power Station_Unit 2 -- operating | GW | TWh | daynite | no
ep_coal_supercritical_G100000109904_ccs-rf | coal | e_gen4 | 0.3131 | 1967 | 25.2 | 2.73 | 0.7676 | ep_coal_supercritical_G100000109904 | 1 | 20 | ele | ep_coal_supercritical_G100000109574_ccs-rf | ccs retrofit of -- Sri Damodaram Sanjeevaiah Thermal Power Station_Unit 3 -- operating | GW | TWh | daynite | no
ep_coal_supercritical_G100000109905_ccs-rf | coal | e_gen4 | 0.3131 | 1967 | 25.2 | 2.73 | 0.7676 | ep_coal_supercritical_G100000109905 | 1 | 20 | ele | ep_coal_supercritical_G100000109739_ccs-rf | ccs retrofit of -- Suratgarh Super Thermal Power Station_Unit 7 -- operating | GW | TWh | daynite | no
ep_coal_supercritical_G100000109906_ccs-rf | coal | e_gen4 | 0.3131 | 1967 | 25.2 | 2.73 | 0.7676 | ep_coal_supercritical_G100000109906 | 1 | 20 | ele | ep_coal_supercritical_G100000109740_ccs-rf | ccs retrofit of -- Suratgarh Super Thermal Power Station_Unit 8 -- operating | GW | TWh | daynite | no
ep_coal_supercritical_G100000109924_ccs-rf | coal | e_gen3 | 0.3131 | 1967 | 25.2 | 2.73 | 0.7676 | ep_coal_supercritical_G100000109924 | 1 | 20 | ele | ep_coal_supercritical_G100000109904_ccs-rf | ccs retrofit of -- Talwandi Sabo Power Project_Unit 1 -- operating | GW | TWh | daynite | no
ep_coal_supercritical_G100000109925_ccs-rf | coal | e_gen3 | 0.32064 | 1967 | 25.2 | 2.73 | 0.7676 | ep_coal_supercritical_G100000109925 | 1 | 20 | ele | ep_coal_supercritical_G100000109905_ccs-rf | ccs retrofit of -- Talwandi Sabo Power Project_Unit 2 -- operating | GW | TWh | daynite | no
ep_coal_supercritical_G100000109982_ccs-rf | coal | e_gen1 | 0.34675 | 1726 | 20.9 | 2.55 | 0.8227 | ep_coal_supercritical_G100000109982 | 1 | 20 | ele | ep_coal_supercritical_G100000109906_ccs-rf | ccs retrofit of -- Talwandi Sabo Power Project_Unit 3 -- operating | GW | TWh | daynite | no
ep_coal_supercritical_G100000109983_ccs-rf | coal | e_gen1 | 0.34675 | 1726 | 20.9 | 2.55 | 0.8227 | ep_coal_supercritical_G100000109983 | 1 | 20 | ele | ep_coal_supercritical_G100000109924_ccs-rf | ccs retrofit of -- Tanda power station_Unit 5 -- operating | GW | TWh | daynite | no
ep_coal_supercritical_G100000109984_ccs-rf | coal | e_gen1 | 0.34675 | 1726 | 20.9 | 2.55 | 0.8227 | ep_coal_supercritical_G100000109984 | 1 | 20 | ele | ep_coal_supercritical_G100000109925_ccs-rf | ccs retrofit of -- Tanda power station_Unit 6 -- operating | GW | TWh | daynite | no
ep_coal_supercritical_G100000109985_ccs-rf | coal | e_gen1 | 0.34675 | 1726 | 20.9 | 2.55 | 0.8227 | ep_coal_supercritical_G100000109985 | 1 | 20 | ele | ep_coal_supercritical_G100000109982_ccs-rf | ccs retrofit of -- Tata Mundra Ultra Mega Power Project_Unit 1 -- operating | GW | TWh | daynite | no
ep_coal_supercritical_G100000109986_ccs-rf | coal | e_gen1 | 0.34675 | 1726 | 20.9 | 2.55 | 0.8227 | ep_coal_supercritical_G100000109986 | 1 | 20 | ele | ep_coal_supercritical_G100000109983_ccs-rf | ccs retrofit of -- Tata Mundra Ultra Mega Power Project_Unit 2 -- operating | GW | TWh | daynite | no
ep_coal_supercritical_G100000110182_ccs-rf | coal | e_gen3 | 0.3131 | 1967 | 25.2 | 2.73 | 0.7676 | ep_coal_supercritical_G100000110182 | 1 | 20 | ele | ep_coal_supercritical_G100000109984_ccs-rf | ccs retrofit of -- Tata Mundra Ultra Mega Power Project_Unit 3 -- operating | GW | TWh | daynite | no
ep_coal_supercritical_G100000110183_ccs-rf | coal | e_gen3 | 0.3131 | 1967 | 25.2 | 2.73 | 0.7676 | ep_coal_supercritical_G100000110183 | 1 | 20 | ele | ep_coal_supercritical_G100000109985_ccs-rf | ccs retrofit of -- Tata Mundra Ultra Mega Power Project_Unit 4 -- operating | GW | TWh | daynite | no
ep_coal_supercritical_G100000110184_ccs-rf | coal | e_gen3 | 0.3131 | 1967 | 25.2 | 2.73 | 0.7676 | ep_coal_supercritical_G100000110184 | 1 | 20 | ele | ep_coal_supercritical_G100000109986_ccs-rf | ccs retrofit of -- Tata Mundra Ultra Mega Power Project_Unit 5 -- operating | GW | TWh | daynite | no
ep_coal_supercritical_G100000110185_ccs-rf | coal | e_gen3 | 0.3131 | 1967 | 25.2 | 2.73 | 0.7676 | ep_coal_supercritical_G100000110185 | 1 | 20 | ele | ep_coal_supercritical_G100000110182_ccs-rf | ccs retrofit of -- Tiroda Thermal Power Project_Phase I Unit 1 -- operating | GW | TWh | daynite | no
ep_coal_supercritical_G100000110186_ccs-rf | coal | e_gen3 | 0.3131 | 1967 | 25.2 | 2.73 | 0.7676 | ep_coal_supercritical_G100000110186 | 1 | 20 | ele | ep_coal_supercritical_G100000110183_ccs-rf | ccs retrofit of -- Tiroda Thermal Power Project_Phase I Unit 2 -- operating | GW | TWh | daynite | no
ep_coal_supercritical_G100000110422_ccs-rf | coal | e_gen2 | 0.32064 | 1967 | 25.2 | 2.73 | 0.7676 | ep_coal_supercritical_G100000110422 | 1 | 20 | ele | ep_coal_supercritical_G100000110184_ccs-rf | ccs retrofit of -- Tiroda Thermal Power Project_Phase II Unit 3 -- operating | GW | TWh | daynite | no
ep_coal_supercritical_G100000110423_ccs-rf | coal | e_gen2 | 0.32064 | 1967 | 25.2 | 2.73 | 0.7676 | ep_coal_supercritical_G100000110423 | 1 | 20 | ele | ep_coal_supercritical_G100000110185_ccs-rf | ccs retrofit of -- Tiroda Thermal Power Project_Phase III Unit 4 -- operating | GW | TWh | daynite | no
ep_coal_supercritical_G100000110429_ccs-rf | coal | e_gen2 | 0.29801 | 1967 | 25.2 | 2.73 | 0.7676 | ep_coal_supercritical_G100000110429 | 1 | 20 | ele | ep_coal_supercritical_G100000110186_ccs-rf | ccs retrofit of -- Tiroda Thermal Power Project_Phase III Unit 5 -- operating | GW | TWh | daynite | no
ep_coal_supercritical_G100000110430_ccs-rf | coal | e_gen2 | 0.3131 | 1967 | 25.2 | 2.73 | 0.7676 | ep_coal_supercritical_G100000110430 | 1 | 20 | ele | ep_coal_supercritical_G100000110422_ccs-rf | ccs retrofit of -- Udangudi Super Critical Thermal Power Project_Unit 1 -- construction | GW | TWh | daynite | no
ep_coal_supercritical_G100000110493_ccs-rf | coal | e_gen2 | 0.3551 | 1726 | 20.9 | 2.55 | 0.8227 | ep_coal_supercritical_G100000110493 | 1 | 20 | ele | ep_coal_supercritical_G100000110423_ccs-rf | ccs retrofit of -- Udangudi Super Critical Thermal Power Project_Unit 2 -- construction | GW | TWh | daynite | no
ep_coal_supercritical_G100000110494_ccs-rf | coal | e_gen2 | 0.3551 | 1726 | 20.9 | 2.55 | 0.8227 | ep_coal_supercritical_G100000110494 | 1 | 20 | ele | ep_coal_supercritical_G100000110429_ccs-rf | ccs retrofit of -- Udupi power station_Unit 1 -- operating | GW | TWh | daynite | no
ep_coal_supercritical_G100000110712_ccs-rf | coal | e_gen1 | 0.34675 | 1726 | 20.9 | 2.55 | 0.8227 | ep_coal_supercritical_G100000110712 | 1 | 20 | ele | ep_coal_supercritical_G100000110430_ccs-rf | ccs retrofit of -- Udupi power station_Unit 2 -- operating | GW | TWh | daynite | no
ep_coal_supercritical_G100000111268_ccs-rf | coal | e_gen2 | 0.3551 | 1726 | 20.9 | 2.55 | 0.8227 | ep_coal_supercritical_G100000111268 | 1 | 20 | ele | ep_coal_supercritical_G100000110493_ccs-rf | ccs retrofit of -- Uppur power station_Unit 1 -- construction | GW | TWh | daynite | no
ep_coal_supercritical_G100000111269_ccs-rf | coal | e_gen2 | 0.3551 | 1726 | 20.9 | 2.55 | 0.8227 | ep_coal_supercritical_G100000111269 | 1 | 20 | ele | ep_coal_supercritical_G100000110494_ccs-rf | ccs retrofit of -- Uppur power station_Unit 2 -- construction | GW | TWh | daynite | no
ep_coal_supercritical_G100000111270_ccs-rf | coal | e_gen2 | 0.3551 | 1726 | 20.9 | 2.55 | 0.8227 | ep_coal_supercritical_G100000111270 | 1 | 20 | ele | ep_coal_supercritical_G100000110712_ccs-rf | ccs retrofit of -- Wanakbori Thermal Power Station_Unit 8 -- operating | GW | TWh | daynite | no
ep_coal_supercritical_G100000111271_ccs-rf | coal | e_gen2 | 0.3551 | 1726 | 20.9 | 2.55 | 0.8227 | ep_coal_supercritical_G100000111271 | 1 | 20 | ele | ep_coal_supercritical_G100000111268_ccs-rf | ccs retrofit of -- Yadadri power station_Unit 1 -- operating | GW | TWh | daynite | no
ep_coal_supercritical_G100000111272_ccs-rf | coal | e_gen2 | 0.3551 | 1726 | 20.9 | 2.55 | 0.8227 | ep_coal_supercritical_G100000111272 | 1 | 20 | ele | ep_coal_supercritical_G100000111269_ccs-rf | ccs retrofit of -- Yadadri power station_Unit 2 -- operating | GW | TWh | daynite | no
ep_coal_supercritical_G100000111369_ccs-rf | coal | e_gen2 | 0.34675 | 1726 | 20.9 | 2.55 | 0.8227 | ep_coal_supercritical_G100000111369 | 1 | 20 | ele | ep_coal_supercritical_G100000111270_ccs-rf | ccs retrofit of -- Yadadri power station_Unit 3 -- construction | GW | TWh | daynite | no
ep_coal_supercritical_G100000111370_ccs-rf | coal | e_gen2 | 0.34675 | 1726 | 20.9 | 2.55 | 0.8227 | ep_coal_supercritical_G100000111370 | 1 | 20 | ele | ep_coal_supercritical_G100000111271_ccs-rf | ccs retrofit of -- Yadadri power station_Unit 4 -- construction | GW | TWh | daynite | no
ep_coal_supercritical_G100000112418_ccs-rf | coal | e_gen4 | 0.32064 | 1967 | 25.2 | 2.73 | 0.7676 | ep_coal_supercritical_G100000112418 | 1 | 20 | ele | ep_coal_supercritical_G100000111272_ccs-rf | ccs retrofit of -- Yadadri power station_Unit 5 -- construction | GW | TWh | daynite | no
ep_coal_ultra-supercritical_G100000105722_ccs-rf | coal | e_gen1 | 0.32819 | 1967 | 25.2 | 2.73 | 0.7676 | ep_coal_ultra-supercritical_G100000105722 | 1 | 20 | ele | ep_coal_supercritical_G100000111369_ccs-rf | ccs retrofit of -- Yermarus power station_Unit 1 -- operating | GW | TWh | daynite | no
ep_coal_ultra-supercritical_G100000105723_ccs-rf | coal | e_gen1 | 0.32819 | 1967 | 25.2 | 2.73 | 0.7676 | ep_coal_ultra-supercritical_G100000105723 | 1 | 20 | ele | ep_coal_supercritical_G100000111370_ccs-rf | ccs retrofit of -- Yermarus power station_Unit 2 -- operating | GW | TWh | daynite | no
ep_coal_ultra-supercritical_G100000106176_ccs-rf | coal | e_gen3 | 0.37181 | 1726 | 20.9 | 2.55 | 0.8227 | ep_coal_ultra-supercritical_G100000106176 | 1 | 20 | ele | ep_coal_supercritical_G100000112418_ccs-rf | ccs retrofit of -- Khurja power station_Unit 2 -- construction | GW | TWh | daynite | no
ep_coal_ultra-supercritical_G100000106177_ccs-rf | coal | e_gen3 | 0.37181 | 1726 | 20.9 | 2.55 | 0.8227 | ep_coal_ultra-supercritical_G100000106177 | 1 | 20 | ele | ep_coal_ultra-supercritical_G100000105722_ccs-rf | ccs retrofit of -- Khargone power station_Unit 1 -- operating | GW | TWh | daynite | no
ep_coal_ultra-supercritical_G100000107604_ccs-rf | coal | e_gen3 | 0.33573 | 1967 | 25.2 | 2.73 | 0.7676 | ep_coal_ultra-supercritical_G100000107604 | 1 | 20 | ele | ep_coal_ultra-supercritical_G100000105723_ccs-rf | ccs retrofit of -- Khargone power station_Unit 2 -- operating | GW | TWh | daynite | no
ep_coal_ultra-supercritical_G100000107605_ccs-rf | coal | e_gen3 | 0.33573 | 1967 | 25.2 | 2.73 | 0.7676 | ep_coal_ultra-supercritical_G100000107605 | 1 | 20 | ele | ep_coal_ultra-supercritical_G100000106176_ccs-rf | ccs retrofit of -- Lara Integrated Thermal Power Project_Unit 3 -- construction | GW | TWh | daynite | no
ep_coal_ultra-supercritical_G100000107820_ccs-rf | coal | e_gen3 | 0.37181 | 1726 | 20.9 | 2.55 | 0.8227 | ep_coal_ultra-supercritical_G100000107820 | 1 | 20 | ele | ep_coal_ultra-supercritical_G100000106177_ccs-rf | ccs retrofit of -- Lara Integrated Thermal Power Project_Unit 4 -- construction | GW | TWh | daynite | no
ep_coal_ultra-supercritical_G100000107821_ccs-rf | coal | e_gen3 | 0.37181 | 1726 | 20.9 | 2.55 | 0.8227 | ep_coal_ultra-supercritical_G100000107821 | 1 | 20 | ele | ep_coal_ultra-supercritical_G100000107604_ccs-rf | ccs retrofit of -- Obra Thermal Power Station_C Unit 14 -- operating | GW | TWh | daynite | no
ep_coal_ultra-supercritical_G100000109887_ccs-rf | coal | e_gen3 | 0.33573 | 1967 | 25.2 | 2.73 | 0.7676 | ep_coal_ultra-supercritical_G100000109887 | 1 | 20 | ele | ep_coal_ultra-supercritical_G100000107605_ccs-rf | ccs retrofit of -- Obra Thermal Power Station_C Unit 15 -- construction | GW | TWh | daynite | no
ep_coal_ultra-supercritical_G100000109888_ccs-rf | coal | e_gen3 | 0.33573 | 1967 | 25.2 | 2.73 | 0.7676 | ep_coal_ultra-supercritical_G100000109888 | 1 | 20 | ele | ep_coal_ultra-supercritical_G100000107820_ccs-rf | ccs retrofit of -- Adani Godda power station_Unit 1 -- operating | GW | TWh | daynite | no
ep_coal_ultra-supercritical_G100000115182_ccs-rf | coal | e_gen3 | 0.37181 | 1726 | 20.9 | 2.55 | 0.8227 | ep_coal_ultra-supercritical_G100000115182 | 1 | 20 | ele | ep_coal_ultra-supercritical_G100000107821_ccs-rf | ccs retrofit of -- Adani Godda power station_Unit 2 -- operating | GW | TWh | daynite | no
ep_coal_ultra-supercritical_G100000115183_ccs-rf | coal | e_gen3 | 0.37181 | 1726 | 20.9 | 2.55 | 0.8227 | ep_coal_ultra-supercritical_G100000115183 | 1 | 20 | ele | ep_coal_ultra-supercritical_G100000109887_ccs-rf | ccs retrofit of -- Talcher power station_Stage III Unit 1 -- construction | GW | TWh | daynite | no
ep_gas_combined_cycle_G100000401429_ccs-rf | gas | e_gen4 | 0.4872 | 1365 | 34.2 | 3.75 | 0.84455 | ep_gas_combined_cycle_G100000401429 | 1 | 20 | ele | ep_coal_ultra-supercritical_G100000109888_ccs-rf | ccs retrofit of -- Talcher power station_Stage III Unit 2 -- construction | GW | TWh | daynite | no
ep_gas_combined_cycle_G100000401430_ccs-rf | gas | e_gen4 | 0.4872 | 1365 | 34.2 | 3.75 | 0.84455 | ep_gas_combined_cycle_G100000401430 | 1 | 20 | ele | ep_coal_ultra-supercritical_G100000115182_ccs-rf | ccs retrofit of -- Mahan Super Thermal Power Project_USCTPP Unit 1 -- construction | GW | TWh | daynite | no
ep_gas_combined_cycle_G100000401435_ccs-rf | gas | e_gen4 | 0.441 | 1365 | 34.2 | 3.75 | 0.84455 | ep_gas_combined_cycle_G100000401435 | 1 | 20 | ele | ep_coal_ultra-supercritical_G100000115183_ccs-rf | ccs retrofit of -- Mahan Super Thermal Power Project_USCTPP Unit 2 -- construction | GW | TWh | daynite | no
ep_gas_combined_cycle_G100000401436_ccs-rf | gas | e_gen4 | 0.378 | 1365 | 34.2 | 3.75 | 0.84455 | ep_gas_combined_cycle_G100000401436 | 1 | 20 | ele | ep_gas_combined_cycle_G100000401429_ccs-rf | ccs retrofit of -- Pragati Combined Cycle Gas Turbine-III power station_1 -- operating | GW | TWh | daynite | no
ep_gas_combined_cycle_G100000401449_ccs-rf | gas | e_gen1 | 0.441 | 1365 | 34.2 | 3.75 | 0.84455 | ep_gas_combined_cycle_G100000401449 | 1 | 20 | ele | ep_gas_combined_cycle_G100000401430_ccs-rf | ccs retrofit of -- Pragati Combined Cycle Gas Turbine-III power station_2 -- operating | GW | TWh | daynite | no
ep_gas_combined_cycle_G100000401452_ccs-rf | gas | e_gen1 | 0.441 | 1365 | 34.2 | 3.75 | 0.84455 | ep_gas_combined_cycle_G100000401452 | 1 | 20 | ele | ep_gas_combined_cycle_G100000401435_ccs-rf | ccs retrofit of -- Dadri Combined Cycle power plant_1-6 -- operating | GW | TWh | daynite | no
ep_gas_combined_cycle_G100000401456_ccs-rf | gas | e_gen1 | 0.441 | 1365 | 34.2 | 3.75 | 0.84455 | ep_gas_combined_cycle_G100000401456 | 1 | 20 | ele | ep_gas_combined_cycle_G100000401436_ccs-rf | ccs retrofit of -- Auraiya Combined Cycle power plant_1-6 -- operating | GW | TWh | daynite | no
ep_gas_combined_cycle_G100000401459_ccs-rf | gas | e_gen1 | 0.441 | 1365 | 34.2 | 3.75 | 0.84455 | ep_gas_combined_cycle_G100000401459 | 1 | 20 | ele | ep_gas_combined_cycle_G100000401449_ccs-rf | ccs retrofit of -- Hazira (Essar) power station_1-4 -- operating | GW | TWh | daynite | no
ep_gas_combined_cycle_G100000401460_ccs-rf | gas | e_gen1 | 0.441 | 1365 | 34.2 | 3.75 | 0.84455 | ep_gas_combined_cycle_G100000401460 | 1 | 20 | ele | ep_gas_combined_cycle_G100000401452_ccs-rf | ccs retrofit of -- Paguthan Combined Cycle power plant_1-4 -- operating | GW | TWh | daynite | no
ep_gas_combined_cycle_G100000401461_ccs-rf | gas | e_gen2 | 0.441 | 1365 | 34.2 | 3.75 | 0.84455 | ep_gas_combined_cycle_G100000401461 | 1 | 20 | ele | ep_gas_combined_cycle_G100000401456_ccs-rf | ccs retrofit of -- Uran Combined Cycle power plant_5-10 -- operating | GW | TWh | daynite | no
ep_gas_combined_cycle_G100000401462_ccs-rf | gas | e_gen2 | 0.4578 | 1365 | 34.2 | 3.75 | 0.84455 | ep_gas_combined_cycle_G100000401462 | 1 | 20 | ele | ep_gas_combined_cycle_G100000401459_ccs-rf | ccs retrofit of -- Jhanor Gandhar Combined Cycle power plant_1-4 -- operating | GW | TWh | daynite | no
ep_gas_combined_cycle_G100000401463_ccs-rf | gas | e_gen2 | 0.4578 | 1365 | 34.2 | 3.75 | 0.84455 | ep_gas_combined_cycle_G100000401463 | 1 | 20 | ele | ep_gas_combined_cycle_G100000401460_ccs-rf | ccs retrofit of -- Kawas Combined Cycle power plant_1-6 -- operating | GW | TWh | daynite | no
ep_gas_combined_cycle_G100000408638_ccs-rf | gas | e_gen1 | 0.4578 | 1365 | 34.2 | 3.75 | 0.84455 | ep_gas_combined_cycle_G100000408638 | 1 | 20 | ele | ep_gas_combined_cycle_G100000401461_ccs-rf | ccs retrofit of -- Ratnagiri Combined Cycle power plant_Block I -- operating | GW | TWh | daynite | no
ep_gas_combined_cycle_gen0_ccs-rf | gas | e_gen0 | 0.4872 | 1365 | 34.2 | 3.75 | 0.84455 | ep_gas_combined_cycle_gen0 | 1 | 20 | ele | ep_gas_combined_cycle_G100000401462_ccs-rf | ccs retrofit of -- Ratnagiri Combined Cycle power plant_Block II -- operating | GW | TWh | daynite | no
ep_gas_combined_cycle_gen1_ccs-rf | gas | e_gen1 | 0.4872 | 1365 | 34.2 | 3.75 | 0.84455 | ep_gas_combined_cycle_gen1 | 1 | 20 | ele | ep_gas_combined_cycle_G100000401463_ccs-rf | ccs retrofit of -- Ratnagiri Combined Cycle power plant_Block III -- operating | GW | TWh | daynite | no
ep_gas_combined_cycle_gen2_ccs-rf | gas | e_gen2 | 0.504 | 1365 | 34.2 | 3.75 | 0.84455 | ep_gas_combined_cycle_gen2 | 1 | 20 | ele | ep_gas_combined_cycle_G100000408638_ccs-rf | ccs retrofit of -- Bhander power station_1 -- operating | GW | TWh | daynite | no
ep_gas_combined_cycle_gen3_ccs-rf | gas | e_gen3 | 0.4704 | 1365 | 34.2 | 3.75 | 0.84455 | ep_gas_combined_cycle_gen3 | 1 | 20 | ele | ep_gas_combined_cycle_gen0_ccs-rf | ccs retrofit of -- Aggregated Plant -- operating | GW | TWh | daynite | no
ep_gas_combined_cycle_gen4_ccs-rf | gas | e_gen4 | 0.4872 | 1365 | 34.2 | 3.75 | 0.84455 | ep_gas_combined_cycle_gen4 | 1 | 20 | ele | ep_gas_combined_cycle_gen1_ccs-rf | ccs retrofit of -- Aggregated Plant -- operating | GW | TWh | daynite | no
ep_gas_gas_turbine_gen3_ccs-rf | gas | e_gen3 | 0.2604 | 1365 | 34.2 | 3.75 | 0.84455 | ep_gas_gas_turbine_gen3 | 1 | 20 | ele | ep_gas_combined_cycle_gen2_ccs-rf | ccs retrofit of -- Aggregated Plant -- construction | GW | TWh | daynite | no
ep_gas_gen0__ember_ccs-rf | gas | e_gen0 | 0.28983 | 1365 | 34.2 | 3.75 | 0.84455 | ep_gas_gen0__ember | 1 | 20 | ele | ep_gas_combined_cycle_gen2_ccs-rf | ccs retrofit of -- Aggregated Plant -- operating | GW | TWh | daynite | no
ep_gas_gen1__ember_ccs-rf | gas | e_gen1 | 0.28983 | 1365 | 34.2 | 3.75 | 0.84455 | ep_gas_gen1__ember | 1 | 20 | ele | ep_gas_combined_cycle_gen3_ccs-rf | ccs retrofit of -- Aggregated Plant -- operating | GW | TWh | daynite | no
ep_gas_gen2__ember_ccs-rf | gas | e_gen2 | 0.28983 | 1365 | 34.2 | 3.75 | 0.84455 | ep_gas_gen2__ember | 1 | 20 | ele | ep_gas_combined_cycle_gen4_ccs-rf | ccs retrofit of -- Aggregated Plant -- operating | GW | TWh | daynite | no
ep_gas_gen3__ember_ccs-rf | gas | e_gen3 | 0.28983 | 1365 | 34.2 | 3.75 | 0.84455 | ep_gas_gen3__ember | 1 | 20 | ele | ep_gas_gas_turbine_gen3_ccs-rf | ccs retrofit of -- Aggregated Plant -- operating | GW | TWh | daynite | no
ep_gas_gen4__ember_ccs-rf | gas | e_gen4 | 0.28983 | 1365 | 34.2 | 3.75 | 0.84455 | ep_gas_gen4__ember | 1 | 20 | ele | ep_gas_gen0__ember_ccs-rf | ccs retrofit of -- Aggregated Plant -- operating | GW | TWh | daynite | no
ep_gas_internal_combustion_gen0_ccs-rf | gas | e_gen0 | 0.2982 | 1365 | 34.2 | 3.75 | 0.84455 | ep_gas_internal_combustion_gen0 | 1 | 20 | ele | ep_gas_gen1__ember_ccs-rf | ccs retrofit of -- Aggregated Plant - EMBER Gap - gen1_Missing Gas Capacity -- operating | GW | TWh | daynite | no
ep_gas_internal_combustion_gen2_ccs-rf | gas | e_gen2 | 0.2898 | 1365 | 34.2 | 3.75 | 0.84455 | ep_gas_internal_combustion_gen2 | 1 | 20 | ele | ep_gas_gen2__ember_ccs-rf | ccs retrofit of -- Aggregated Plant - EMBER Gap - gen2_Missing Gas Capacity -- operating | GW | TWh | daynite | no
ep_gas_steam_turbine_gen2_ccs-rf | gas | e_gen2 | 0.2898 | 1365 | 34.2 | 3.75 | 0.84455 | ep_gas_steam_turbine_gen2 | 1 | 20 | ele | ep_gas_gen3__ember_ccs-rf | ccs retrofit of -- Aggregated Plant -- operating | GW | TWh | daynite | no
ep_gas_steam_turbine_gen3_ccs-rf | gas | e_gen3 | 0.2898 | 1365 | 34.2 | 3.75 | 0.84455 | ep_gas_steam_turbine_gen3 | 1 | 20 | ele | ep_gas_gen4__ember_ccs-rf | ccs retrofit of -- Aggregated Plant - EMBER Gap - gen4_Missing Gas Capacity -- operating | GW | TWh | daynite | no
ep_m_coal_CFB_gen2_ccs-rf | coal | e_gen2 | 0.1036 | 3583 | 49 | 4.59 | 0.5605 | ep_m_coal_CFB_gen2 | 1 | 20 | ele | ep_gas_internal_combustion_gen0_ccs-rf | ccs retrofit of -- Aggregated Plant -- operating | GW | TWh | daynite | no
ep_m_coal_subcritical_gen2_ccs-rf | coal | e_gen2 | 0.099226 | 3583 | 49 | 4.59 | 0.5605 | ep_m_coal_subcritical_gen2 | 1 | 20 | ele | ep_gas_internal_combustion_gen2_ccs-rf | ccs retrofit of -- Aggregated Plant -- operating | GW | TWh | daynite | no
ep_m_coal_subcritical_gen3_ccs-rf | coal | e_gen3 | 0.096307 | 3583 | 49 | 4.59 | 0.5605 | ep_m_coal_subcritical_gen3 | 1 | 20 | ele | ep_gas_steam_turbine_gen2_ccs-rf | ccs retrofit of -- Aggregated Plant -- operating | GW | TWh | daynite | no
ep_oil_combined_cycle_gen1_ccs-rf | oil | e_gen1 | 0.3864 | 1365 | 34.2 | 3.75 | 0.84455 | ep_oil_combined_cycle_gen1 | 1 | 20 | ele | ep_gas_steam_turbine_gen3_ccs-rf | ccs retrofit of -- Aggregated Plant -- operating | GW | TWh | daynite | no
ep_oil_combined_cycle_gen2_ccs-rf | oil | e_gen2 | 0.4032 | 1365 | 34.2 | 3.75 | 0.84455 | ep_oil_combined_cycle_gen2 | 1 | 20 | ele | ep_m_coal_CFB_gen2_ccs-rf | ccs retrofit of -- Aggregated Plant -- mothballed | GW | TWh | daynite | no
ep_oil_combined_cycle_gen3_ccs-rf | oil | e_gen3 | 0.4032 | 1365 | 34.2 | 3.75 | 0.84455 | ep_oil_combined_cycle_gen3 | 1 | 20 | ele | ep_m_coal_subcritical_gen2_ccs-rf | ccs retrofit of -- Aggregated Plant -- mothballed | GW | TWh | daynite | no
ep_oil_internal_combustion_gen2_ccs-rf | oil | e_gen2 | 0.273 | 1365 | 34.2 | 3.75 | 0.84455 | ep_oil_internal_combustion_gen2 | 1 | 20 | ele | ep_m_coal_subcritical_gen3_ccs-rf | ccs retrofit of -- Aggregated Plant -- mothballed | GW | TWh | daynite | no
ep_oil_steam_turbine_gen4_ccs-rf | oil | e_gen4 | 0.2814 | 1365 | 34.2 | 3.75 | 0.84455 | ep_oil_steam_turbine_gen4 | 1 | 20 | ele | ep_oil_combined_cycle_gen1_ccs-rf | ccs retrofit of -- Aggregated Plant -- operating | GW | TWh | daynite | no
[11 empty] | ele | ep_oil_combined_cycle_gen2_ccs-rf | ccs retrofit of -- Aggregated Plant -- operating | GW | TWh | daynite | no
[11 empty] | ele | ep_oil_combined_cycle_gen3_ccs-rf | ccs retrofit of -- Aggregated Plant -- operating | GW | TWh | daynite | no
[11 empty] | ele | ep_oil_internal_combustion_gen2_ccs-rf | ccs retrofit of -- Aggregated Plant -- operating | GW | TWh | daynite | no
[11 empty] | ele | ep_oil_steam_turbine_gen4_ccs-rf | ccs retrofit of -- Aggregated Plant -- operating | GW | TWh | daynite | no

## new_options
~fi_t | [10 empty] | ~fi_process
process | comm-in | comm-out | START | cap_bnd | efficiency | ncap_cost | ncap_fom | act_cost | ncap_tlife | ncap_af~fx | set | process | description | capacity_unit | activity_unit | timeslicelevel | vintage
en_a_bioenergy_G100001021431 | bioenergy | e_gen2 | 2026 | 0.05 | 0.3072 | 3307.5 | 126.75 | 7.68 | 50 |  | ele | en_a_bioenergy_G100001021431 | GM Sugars power station_2 -- announced | GW | TWh | daynite | no
en_a_bioenergy_gen2 | bioenergy | e_gen2 | 2027 | 0.03 | 0.3072 | 3307.5 | 126.75 | 7.68 | 50 |  | ele | en_a_bioenergy_gen2 | Aggregated Plant -- announced | GW | TWh | daynite | yes
en_a_coal_subcritical_G100000108017 | coal | e_gen3 | 2025 | 0.8 | 0.3456 | 1400 | 45 | 4 | 50 |  | ele | en_a_coal_subcritical_G100000108017 | Pirpainti Thermal Power Station_Unit 1 -- announced | GW | TWh | daynite | no
en_a_coal_subcritical_G100000108018 | coal | e_gen3 | 2025 | 0.8 | 0.3456 | 1400 | 45 | 4 | 50 |  | ele | en_a_coal_subcritical_G100000108018 | Pirpainti Thermal Power Station_Unit 2 -- announced | GW | TWh | daynite | no
en_a_coal_subcritical_G100001000199 | coal | e_gen1 | 2027 | 0.6 | 0.3456 | 1400 | 45 | 4 | 50 |  | ele | en_a_coal_subcritical_G100001000199 | Kajurda power station_Unit 1 -- announced | GW | TWh | daynite | no
en_a_coal_subcritical_G100001000200 | coal | e_gen1 | 2027 | 0.6 | 0.3456 | 1400 | 45 | 4 | 50 |  | ele | en_a_coal_subcritical_G100001000200 | Kajurda power station_Unit 2 -- announced | GW | TWh | daynite | no
en_a_coal_subcritical_G100001000881 | coal | e_gen4 | 2025 | 1 | 0.3456 | 1400 | 45 | 4 | 50 |  | ele | en_a_coal_subcritical_G100001000881 | THDCIL-UJVNL Energy power station_-- -- announced | GW | TWh | daynite | no
en_a_coal_subcritical_G100001001198 | coal | e_gen3 | 2025 | 0.8 | 0.3456 | 1400 | 45 | 4 | 50 |  | ele | en_a_coal_subcritical_G100001001198 | Pirpainti Thermal Power Station_Unit 3 -- announced | GW | TWh | daynite | no
en_a_coal_subcritical_G100001020095 | coal | e_gen3 | 2025 | 0.8 | 0.3456 | 1400 | 45 | 4 | 50 |  | ele | en_a_coal_subcritical_G100001020095 | Naini Coal Mine power station_Unit 1 -- announced | GW | TWh | daynite | no
en_a_coal_subcritical_G100001020104 | coal | e_gen3 | 2025 | 0.8 | 0.3456 | 1400 | 45 | 4 | 50 |  | ele | en_a_coal_subcritical_G100001020104 | Naini Coal Mine power station_Unit 2 -- announced | GW | TWh | daynite | no
en_a_coal_subcritical_G100001023229 | coal | e_gen2 | 2025 | 0.8 | 0.3456 | 1400 | 45 | 4 | 50 |  | ele | en_a_coal_subcritical_G100001023229 | Ramagundam-B power station_Unit 2 -- announced | GW | TWh | daynite | no
en_a_coal_subcritical_G100001023279 | coal | e_gen2 | 2025 | 0.8 | 0.3456 | 1400 | 45 | 4 | 50 |  | ele | en_a_coal_subcritical_G100001023279 | Pegadapalli (Jaipur Mandal) power station_Unit 4 -- announced | GW | TWh | daynite | no
en_a_coal_subcritical_gen1 | coal | e_gen1 | 2025 | 0.375 | 0.3264 | 1610 | 49.5 | 4.4 | 50 |  | ele | en_a_coal_subcritical_gen1 | Aggregated Plant -- announced | GW | TWh | daynite | yes
en_a_coal_subcritical_gen3 | coal | e_gen3 | 2031 | 0.6 | 0.3264 | 1610 | 49.5 | 4.4 | 50 |  | ele | en_a_coal_subcritical_gen3 | Aggregated Plant -- announced | GW | TWh | daynite | yes
en_a_coal_subcritical_gen4 | coal | e_gen4 | 2025 | 0.375 | 0.3264 | 1610 | 49.5 | 4.4 | 50 |  | ele | en_a_coal_subcritical_gen4 | Aggregated Plant -- announced | GW | TWh | daynite | yes
en_a_coal_supercritical_G100000100652 | coal | e_gen3 | 2028 | 0.8 | 0.408 | 1540 | 48.75 | 4.4 | 50 |  | ele | en_a_coal_supercritical_G100000100652 | Basundhara power station_Unit 1 -- announced | GW | TWh | daynite | no
en_a_coal_supercritical_G100000100653 | coal | e_gen3 | 2028 | 0.8 | 0.408 | 1540 | 48.75 | 4.4 | 50 |  | ele | en_a_coal_supercritical_G100000100653 | Basundhara power station_Unit 2 -- announced | GW | TWh | daynite | no
en_a_coal_supercritical_G100001000203 | coal | e_gen3 | 2025 | 0.8 | 0.408 | 1540 | 48.75 | 4.4 | 50 |  | ele | en_a_coal_supercritical_G100001000203 | Anpara-E power station (MUNPL)_Unit 1 -- announced | GW | TWh | daynite | no
en_a_coal_supercritical_G100001000204 | coal | e_gen3 | 2025 | 0.8 | 0.408 | 1540 | 48.75 | 4.4 | 50 |  | ele | en_a_coal_supercritical_G100001000204 | Anpara-E power station (MUNPL)_Unit 2 -- announced | GW | TWh | daynite | no
en_a_coal_supercritical_G100001000206 | coal | e_gen3 | 2025 | 0.8 | 0.408 | 1540 | 48.75 | 4.4 | 50 |  | ele | en_a_coal_supercritical_G100001000206 | Talabira power station_Stage II Unit 4 -- announced | GW | TWh | daynite | no
en_a_coal_supercritical_G100001023289 | coal | e_gen1 | 2029 | 0.8 | 0.408 | 1540 | 48.75 | 4.4 | 50 |  | ele | en_a_coal_supercritical_G100001023289 | Sikka Thermal Power Station_Unit 5 -- announced | GW | TWh | daynite | no
en_a_coal_supercritical_G100001023295 | coal | e_gen1 | 2029 | 0.8 | 0.408 | 1540 | 48.75 | 4.4 | 50 |  | ele | en_a_coal_supercritical_G100001023295 | Gandhinagar Thermal Power Station_Unit 6 -- announced | GW | TWh | daynite | no
en_a_coal_supercritical_G100001023296 | coal | e_gen1 | 2030 | 0.8 | 0.408 | 1540 | 48.75 | 4.4 | 50 |  | ele | en_a_coal_supercritical_G100001023296 | Ukai Thermal Power Station_Unit 8 -- announced | GW | TWh | daynite | no
en_a_coal_supercritical_gen1 | coal | e_gen1 | 2025 | 1.08 | 0.408 | 1540 | 48.75 | 4.4 | 50 |  | ele | en_a_coal_supercritical_gen1 | Aggregated Plant -- announced | GW | TWh | daynite | yes
en_a_coal_ultra-supercritical_G100000112790 | coal | e_gen3 | 2025 | 0.8 | 0.4272 | 1680 | 52.5 | 4.4 | 50 |  | ele | en_a_coal_ultra-supercritical_G100000112790 | Lalitpur power project_Unit 4 -- announced | GW | TWh | daynite | no
en_a_coal_ultra-supercritical_G100000112791 | coal | e_gen3 | 2025 | 0.8 | 0.4272 | 1680 | 52.5 | 4.4 | 50 |  | ele | en_a_coal_ultra-supercritical_G100000112791 | Lalitpur power project_Unit 5 -- announced | GW | TWh | daynite | no
en_a_coal_ultra-supercritical_G100000112792 | coal | e_gen3 | 2025 | 0.8 | 0.4272 | 1680 | 52.5 | 4.4 | 50 |  | ele | en_a_coal_ultra-supercritical_G100000112792 | Lalitpur power project_Unit 6 -- announced | GW | TWh | daynite | no
en_a_coal_ultra-supercritical_G100000115765 | coal | e_gen3 | 2029 | 0.8 | 0.4272 | 1680 | 52.5 | 4.4 | 50 |  | ele | en_a_coal_ultra-supercritical_G100000115765 | Durgapur DVC power station_New Unit -- announced | GW | TWh | daynite | no
en_a_coal_ultra-supercritical_G100000115946 | coal | e_gen3 | 2027 | 0.8 | 0.4272 | 1680 | 52.5 | 4.4 | 50 |  | ele | en_a_coal_ultra-supercritical_G100000115946 | Obra Thermal Power Station_D Unit 1 -- announced | GW | TWh | daynite | no
en_a_coal_ultra-supercritical_G100000115947 | coal | e_gen3 | 2028 | 0.8 | 0.4272 | 1680 | 52.5 | 4.4 | 50 |  | ele | en_a_coal_ultra-supercritical_G100000115947 | Obra Thermal Power Station_D Unit 2 -- announced | GW | TWh | daynite | no
en_a_coal_ultra-supercritical_G100001005360 | coal | e_gen3 | 2033 | 0.8 | 0.4272 | 1680 | 52.5 | 4.4 | 50 |  | ele | en_a_coal_ultra-supercritical_G100001005360 | Basundhara power station_Unit 3 -- announced | GW | TWh | daynite | no
en_a_coal_ultra-supercritical_G100001005362 | coal | e_gen3 | 2033 | 0.8 | 0.4272 | 1680 | 52.5 | 4.4 | 50 |  | ele | en_a_coal_ultra-supercritical_G100001005362 | Basundhara power station_Unit 4 -- announced | GW | TWh | daynite | no
en_a_coal_ultra-supercritical_G100001005363 | coal | e_gen3 | 2033 | 0.8 | 0.4272 | 1680 | 52.5 | 4.4 | 50 |  | ele | en_a_coal_ultra-supercritical_G100001005363 | Basundhara power station_Unit 5 -- announced | GW | TWh | daynite | no
en_a_coal_ultra-supercritical_G100001023267 | coal | e_gen4 | 2025 | 0.8 | 0.4272 | 1680 | 52.5 | 4.4 | 50 |  | ele | en_a_coal_ultra-supercritical_G100001023267 | Rajiv Gandhi Thermal Power Project_Unit 3 -- announced | GW | TWh | daynite | no
en_a_coal_ultra-supercritical_G100001048395 | coal | e_gen4 | 2025 | 0.8 | 0.4272 | 1680 | 52.5 | 4.4 | 50 |  | ele | en_a_coal_ultra-supercritical_G100001048395 | Panipat power station_Unit 10 -- announced | GW | TWh | daynite | no
en_a_coal_ultra-supercritical_G100001048396 | coal | e_gen4 | 2025 | 0.8 | 0.4272 | 1680 | 52.5 | 4.4 | 50 |  | ele | en_a_coal_ultra-supercritical_G100001048396 | Panipat power station_Unit 11 -- announced | GW | TWh | daynite | no
en_a_coal_ultra-supercritical_G100001048486 | coal | e_gen1 | 2025 | 0.8 | 0.4272 | 1680 | 52.5 | 4.4 | 50 |  | ele | en_a_coal_ultra-supercritical_G100001048486 | Kalisindh Thermal Power Station_Expansion Unit 2 -- announced | GW | TWh | daynite | no
en_a_gas_combined_cycle_G100000408630 | gas | e_gen2 | 2025 | 0.75 | 0.576 | 700 | 22.5 | 2.4 | 50 |  | ele | en_a_gas_combined_cycle_G100000408630 | Kattupalli power station_1 -- announced | GW | TWh | daynite | no
en_a_gas_combined_cycle_gen2 | gas | e_gen2 | 2025 | 0.15 | 0.5568 | 805 | 24.75 | 2.64 | 50 |  | ele | en_a_gas_combined_cycle_gen2 | Aggregated Plant -- announced | GW | TWh | daynite | yes
en_a_hydro_dam_G100000601843 | hydro | e_gen3 | 2025 | 0.2 | 1 | 2012.5 | 41.25 | 1.76 | 100 |  | ele | en_a_hydro_dam_G100000601843 | Barmul hydroelectric plant_ -- announced | GW | TWh | daynite | no
en_a_hydro_dam_G100000601851 | hydro | e_gen3 | 2025 | 0.295 | 1 | 2012.5 | 41.25 | 1.76 | 100 |  | ele | en_a_hydro_dam_G100000601851 | Bodhghat hydroelectric plant_ -- announced | GW | TWh | daynite | no
en_a_hydro_dam_G100000601905 | hydro | e_gen2 | 2025 | 0.8 | 1 | 1750 | 37.5 | 1.6 | 100 |  | ele | en_a_hydro_dam_G100000601905 | Idukki-II hydroelectric plant_ -- announced | GW | TWh | daynite | no
en_a_hydro_dam_G100000601922 | hydro | e_gen0 | 2025 | 1.8 | 1 | 1750 | 37.5 | 1.6 | 100 |  | ele | en_a_hydro_dam_G100000601922 | Kamala hydroelectric plant_ -- announced | GW | TWh | daynite | no
en_a_hydro_dam_G100000601990 | hydro | e_gen0 | 2025 | 1 | 1 | 1750 | 37.5 | 1.6 | 100 |  | ele | en_a_hydro_dam_G100000601990 | Naba hydroelectric plant_ -- announced | GW | TWh | daynite | no
en_a_hydro_dam_G100000602059 | hydro | e_gen0 | 2025 | 10 | 1 | 1750 | 37.5 | 1.6 | 100 |  | ele | en_a_hydro_dam_G100000602059 | Siang Upper hydroelectric plant_ -- announced | GW | TWh | daynite | no
en_a_hydro_dam_G100000602101 | hydro | e_gen4 | 2025 | 0.212 | 1 | 2012.5 | 41.25 | 1.76 | 100 |  | ele | en_a_hydro_dam_G100000602101 | Ujh hydroelectric plant_ -- announced | GW | TWh | daynite | no
en_a_hydro_dam_G100000604279 | hydro | e_gen4 | 2027 | 0.8 | 1 | 1750 | 37.5 | 1.6 | 100 |  | ele | en_a_hydro_dam_G100000604279 | Bursar hydroelectric plant_ -- announced | GW | TWh | daynite | no
en_a_hydro_dam_G100000604440 | hydro | e_gen0 | 2025 | 1.2 | 1 | 1750 | 37.5 | 1.6 | 100 |  | ele | en_a_hydro_dam_G100000604440 | Hutong II hydroelectric plant_ -- announced | GW | TWh | daynite | no
en_a_hydro_dam_G100000604448 | hydro | e_gen3 | 2025 | 0.15 | 1 | 2012.5 | 41.25 | 1.76 | 100 |  | ele | en_a_hydro_dam_G100000604448 | Indrapuri hydroelectric plant_ -- announced | GW | TWh | daynite | no
en_a_hydro_dam_gen0 | hydro | e_gen0 | 2025 | 0.06 | 1 | 2012.5 | 41.25 | 1.76 | 100 |  | ele | en_a_hydro_dam_gen0 | Aggregated Plant -- announced | GW | TWh | daynite | yes
en_a_hydro_dam_gen0 | hydro | e_gen0 | 2029 | 0.08 | 1 | 2012.5 | 41.25 | 1.76 | 100 |  | ele | en_a_hydro_dam_gen4 | Aggregated Plant -- announced | GW | TWh | daynite | yes
en_a_hydro_dam_gen4 | hydro | e_gen4 | 2025 | 0.095 | 1 | 2012.5 | 41.25 | 1.76 | 100 |  | STG | en_a_hydro_ps_G100000601838 | Balimela Pumped Storage hydroelectric plant_ -- announced | GW | TWh | daynite | no
en_a_hydro_ps_G100000601838 |  | e_gen3 | 2025 | 0.5 | 1 | 1260 | 30 | 1.2 | 100 |  | STG | en_a_hydro_ps_G100000601901 | Humbarli hydroelectric plant_ -- announced | GW | TWh | daynite | no
en_a_hydro_ps_G100000601901 |  | e_gen2 | 2025 | 0.4 | 1 | 1260 | 30 | 1.2 | 100 |  | STG | en_a_hydro_ps_G100000601978 | Malshej Ghat hydroelectric plant_ -- announced | GW | TWh | daynite | no
en_a_hydro_ps_G100000601978 |  | e_gen1 | 2025 | 0.7 | 1 | 1260 | 30 | 1.2 | 100 |  | STG | en_a_hydro_ps_G100000602051 | Shahpur Standalone hydroelectric plant_ -- announced | GW | TWh | daynite | no
en_a_hydro_ps_G100000602051 |  | e_gen4 | 2025 | 1.8 | 1 | 1260 | 30 | 1.2 | 100 |  | STG | en_a_hydro_ps_G100000604308 | Chitravathi hydroelectric plant_ -- announced | GW | TWh | daynite | no
en_a_hydro_ps_G100000604308 |  | e_gen2 | 2025 | 0.5 | 1 | 1260 | 30 | 1.2 | 100 |  | STG | en_a_hydro_ps_G100000604382 | Gandhi Sagar New hydroelectric plant_ -- announced | GW | TWh | daynite | no
en_a_hydro_ps_G100000604382 |  | e_gen1 | 2025 | 1.44 | 1 | 1260 | 30 | 1.2 | 100 |  | STG | en_a_hydro_ps_G100000604383 | Gandikota hydroelectric plant_ -- announced | GW | TWh | daynite | no
en_a_hydro_ps_G100000604383 |  | e_gen2 | 2025 | 1 | 1 | 1260 | 30 | 1.2 | 100 |  | STG | en_a_hydro_ps_G100000604500 | Karrivalasa hydroelectric plant_ -- announced | GW | TWh | daynite | no
en_a_hydro_ps_G100000604500 |  | e_gen3 | 2025 | 1 | 1 | 1260 | 30 | 1.2 | 100 |  | STG | en_a_hydro_ps_G100000604526 | Kurukutti hydroelectric plant_ -- announced | GW | TWh | daynite | no
en_a_hydro_ps_G100000604526 |  | e_gen3 | 2025 | 1.2 | 1 | 1260 | 30 | 1.2 | 100 |  | STG | en_a_hydro_ps_G100000604690 | Owk hydroelectric plant_ -- announced | GW | TWh | daynite | no
en_a_hydro_ps_G100000604690 |  | e_gen2 | 2025 | 0.8 | 1 | 1260 | 30 | 1.2 | 100 |  | STG | en_a_hydro_ps_G100000604696 | Paidipalem East hydroelectric plant_ -- announced | GW | TWh | daynite | no
en_a_hydro_ps_G100000604696 |  | e_gen2 | 2025 | 1.2 | 1 | 1260 | 30 | 1.2 | 100 |  | STG | en_a_hydro_ps_G100000604697 | Paidipalem North hydroelectric plant_ -- announced | GW | TWh | daynite | no
en_a_hydro_ps_G100000604697 |  | e_gen2 | 2025 | 1 | 1 | 1260 | 30 | 1.2 | 100 |  | STG | en_a_hydro_ps_G100000604714 | Patgaon hydroelectric plant_ -- announced | GW | TWh | daynite | no
en_a_hydro_ps_G100000604714 |  | e_gen2 | 2025 | 2.1 | 1 | 1260 | 30 | 1.2 | 100 |  | STG | en_a_hydro_ps_G100000604718 | Pedakota hydroelectric plant_ -- announced | GW | TWh | daynite | no
en_a_hydro_ps_G100000604718 |  | e_gen3 | 2025 | 1 | 1 | 1260 | 30 | 1.2 | 100 |  | STG | en_a_hydro_ps_G100000604755 | Raiwada hydroelectric plant_ -- announced | GW | TWh | daynite | no
en_a_hydro_ps_G100000604755 |  | e_gen3 | 2025 | 0.6 | 1 | 1260 | 30 | 1.2 | 100 |  | STG | en_a_hydro_ps_G100000604786 | Saundatti hydroelectric plant_ -- announced | GW | TWh | daynite | no
en_a_hydro_ps_G100000604786 |  | e_gen2 | 2025 | 1.26 | 1 | 1260 | 30 | 1.2 | 100 |  | STG | en_a_hydro_ps_G100000604801 | Sharavathy Pumped Storage hydroelectric plant_ -- announced | GW | TWh | daynite | no
en_a_hydro_ps_G100000604801 |  | e_gen2 | 2025 | 2 | 1 | 1260 | 30 | 1.2 | 100 |  | STG | en_a_hydro_ps_G100000604819 | Singanamala hydroelectric plant_ -- announced | GW | TWh | daynite | no
en_a_hydro_ps_G100000604819 |  | e_gen2 | 2025 | 0.8 | 1 | 1260 | 30 | 1.2 | 100 |  | STG | en_a_hydro_ps_G100000604823 | Somasila hydroelectric plant_ -- announced | GW | TWh | daynite | no
en_a_hydro_ps_G100000604823 |  | e_gen2 | 2025 | 1.2 | 1 | 1260 | 30 | 1.2 | 100 |  | STG | en_a_hydro_ps_G100000604836 | Sukhpura Off Stream hydroelectric plant_ -- announced | GW | TWh | daynite | no
en_a_hydro_ps_G100000604836 |  | e_gen1 | 2025 | 2.56 | 1 | 1260 | 30 | 1.2 | 100 |  | STG | en_a_hydro_ps_G100000604860 | Tarali hydroelectric plant_ -- announced | GW | TWh | daynite | no
en_a_hydro_ps_G100000604860 |  | e_gen2 | 2025 | 1.5 | 1 | 1260 | 30 | 1.2 | 100 |  | STG | en_a_hydro_ps_G100000604922 | Upper Sileru Pumped Storage hydroelectric plant_ -- announced | GW | TWh | daynite | no
en_a_hydro_ps_G100000604922 |  | e_gen2 | 2025 | 1.35 | 1 | 1260 | 30 | 1.2 | 100 |  | STG | en_a_hydro_ps_G100000604933 | Varahi Pumped Storage hydroelectric plant_ -- announced | GW | TWh | daynite | no
en_a_hydro_ps_G100000604933 |  | e_gen2 | 2025 | 1.5 | 1 | 1260 | 30 | 1.2 | 100 |  | STG | en_a_hydro_ps_G100000604942 | Warasgaon hydroelectric plant_ -- announced | GW | TWh | daynite | no
en_a_hydro_ps_G100000604942 |  | e_gen1 | 2025 | 1.2 | 1 | 1260 | 30 | 1.2 | 100 |  | STG | en_a_hydro_ps_G100000604966 | Yerravaram hydroelectric plant_ -- announced | GW | TWh | daynite | no
en_a_hydro_ps_G100000604966 |  | e_gen3 | 2025 | 0.9 | 1 | 1260 | 30 | 1.2 | 100 |  | STG | en_a_hydro_ps_G100001030700 | Hathiadah Durgawati Pumped Storage hydroelectric plant_ -- announced | GW | TWh | daynite | no
en_a_hydro_ps_G100001030700 |  | e_gen3 | 2025 | 1.6 | 1 | 1260 | 30 | 1.2 | 100 |  | STG | en_a_hydro_ps_G100001030701 | Telharkund Pumped Storage hydroelectric plant_ -- announced | GW | TWh | daynite | no
en_a_hydro_ps_G100001030701 |  | e_gen3 | 2025 | 0.4 | 1 | 1260 | 30 | 1.2 | 100 |  | STG | en_a_hydro_ps_G100001030883 | Sirohi hydroelectric plant_ -- announced | GW | TWh | daynite | no
en_a_hydro_ps_G100001030883 |  | e_gen1 | 2025 | 1.2 | 1 | 1260 | 30 | 1.2 | 100 |  | STG | en_a_hydro_ps_G100001030884 | Kandhaura hydroelectric plant_ -- announced | GW | TWh | daynite | no
en_a_hydro_ps_G100001030884 |  | e_gen3 | 2025 | 1.68 | 1 | 1260 | 30 | 1.2 | 100 |  | STG | en_a_hydro_ps_G100001030885 | Pane hydroelectric plant_ -- announced | GW | TWh | daynite | no
en_a_hydro_ps_G100001030885 |  | e_gen1 | 2025 | 1.5 | 1 | 1260 | 30 | 1.2 | 100 |  | STG | en_a_hydro_ps_G100001030886 | Rajupalem hydroelectric plant_ -- announced | GW | TWh | daynite | no
en_a_hydro_ps_G100001030886 |  | e_gen2 | 2025 | 0.35 | 1 | 1260 | 30 | 1.2 | 100 |  | STG | en_a_hydro_ps_G100001030887 | Gujjili hydroelectric plant_ -- announced | GW | TWh | daynite | no
en_a_hydro_ps_G100001030887 |  | e_gen3 | 2025 | 1.5 | 1 | 1260 | 30 | 1.2 | 100 |  | STG | en_a_hydro_ps_G100001030888 | Chittamvalasa hydroelectric plant_ -- announced | GW | TWh | daynite | no
en_a_hydro_ps_G100001030888 |  | e_gen3 | 2025 | 0.8 | 1 | 1260 | 30 | 1.2 | 100 |  | STG | en_a_hydro_ps_G100001030889 | Kamalapadu hydroelectric plant_ -- announced | GW | TWh | daynite | no
en_a_hydro_ps_G100001030889 |  | e_gen2 | 2025 | 0.95 | 1 | 1260 | 30 | 1.2 | 100 |  | STG | en_a_hydro_ps_G100001030890 | Yaganti hydroelectric plant_ -- announced | GW | TWh | daynite | no
en_a_hydro_ps_G100001030890 |  | e_gen2 | 2025 | 1 | 1 | 1260 | 30 | 1.2 | 100 |  | STG | en_a_hydro_ps_G100001030891 | Vempalli hydroelectric plant_ -- announced | GW | TWh | daynite | no
en_a_hydro_ps_G100001030891 |  | e_gen2 | 2025 | 1.5 | 1 | 1260 | 30 | 1.2 | 100 |  | STG | en_a_hydro_ps_G100001030892 | Veeraballi Off-Stream hydroelectric plant_ -- announced | GW | TWh | daynite | no
en_a_hydro_ps_G100001030892 |  | e_gen2 | 2025 | 1.8 | 1 | 1260 | 30 | 1.2 | 100 |  | STG | en_a_hydro_ps_G100001030893 | Narihalla hydroelectric plant_ -- announced | GW | TWh | daynite | no
en_a_hydro_ps_G100001030893 |  | e_gen2 | 2025 | 0.3 | 1 | 1449 | 33 | 1.32 | 100 |  | STG | en_a_hydro_ps_G100001030894 | UP01 hydroelectric plant_ -- announced | GW | TWh | daynite | no
en_a_hydro_ps_G100001030894 |  | e_gen3 | 2025 | 3.66 | 1 | 1260 | 30 | 1.2 | 100 |  | STG | en_a_hydro_ps_G100001051858 | Odisha Pumped Storage hydroelectric plant_ -- announced | GW | TWh | daynite | no
en_a_hydro_ps_G100001051858 |  | e_gen3 | 2025 | 1.2 | 1 | 1260 | 30 | 1.2 | 100 |  | STG | en_a_hydro_ps_G100001051860 | Panaura Pumped Storage hydroelectric plant_ -- announced | GW | TWh | daynite | no
en_a_hydro_ps_G100001051860 |  | e_gen3 | 2025 | 1.25 | 1 | 1260 | 30 | 1.2 | 100 |  | ele | en_a_hydro_ror_G100000601828 | Amulin hydroelectric plant_ -- announced | GW | TWh | daynite | no
en_a_hydro_ror_G100000601828 | hydro | e_gen0 | 2025 | 0.42 | 1 | 1540 | 41.25 | 2 | 100 |  | ele | en_a_hydro_ror_G100000601831 | Attunli hydroelectric plant_ -- announced | GW | TWh | daynite | no
en_a_hydro_ror_G100000601831 | hydro | e_gen0 | 2031 | 0.68 | 1 | 1540 | 41.25 | 2 | 100 |  | ele | en_a_hydro_ror_G100000601836 | Balijori hydroelectric plant_ -- announced | GW | TWh | daynite | no
en_a_hydro_ror_G100000601836 | hydro | e_gen3 | 2025 | 0.178 | 1 | 1771 | 45.375 | 2.2 | 100 |  | ele | en_a_hydro_ror_G100000601854 | Bowala Nand Prayag hydroelectric plant_ -- announced | GW | TWh | daynite | no
en_a_hydro_ror_G100000601854 | hydro | e_gen4 | 2025 | 0.3 | 1 | 1771 | 45.375 | 2.2 | 100 |  | ele | en_a_hydro_ror_G100000601891 | Godhaneswar hydroelectric plant_ -- announced | GW | TWh | daynite | no
en_a_hydro_ror_G100000601891 | hydro | e_gen3 | 2025 | 0.12 | 1 | 1771 | 45.375 | 2.2 | 100 |  | ele | en_a_hydro_ror_G100000601932 | Kirthai-II hydroelectric plant_ -- announced | GW | TWh | daynite | no
en_a_hydro_ror_G100000601932 | hydro | e_gen4 | 2025 | 0.93 | 1 | 1540 | 41.25 | 2 | 100 |  | ele | en_a_hydro_ror_G100000601957 | Kynshi-II hydroelectric plant_ -- announced | GW | TWh | daynite | no
en_a_hydro_ror_G100000601957 | hydro | e_gen0 | 2025 | 0.45 | 1 | 1540 | 41.25 | 2 | 100 |  | ele | en_a_hydro_ror_G100000601982 | Mekedatu hydroelectric plant_ -- announced | GW | TWh | daynite | no
en_a_hydro_ror_G100000601982 | hydro | e_gen2 | 2025 | 0.36 | 1 | 1540 | 41.25 | 2 | 100 |  | ele | en_a_hydro_ror_G100000601985 | Mihumdon hydroelectric plant_ -- announced | GW | TWh | daynite | no
en_a_hydro_ror_G100000601985 | hydro | e_gen0 | 2026 | 0.4 | 1 | 1540 | 41.25 | 2 | 100 |  | ele | en_a_hydro_ror_G100000601989 | Myntdu Leshka-II hydroelectric plant_ -- announced | GW | TWh | daynite | no
en_a_hydro_ror_G100000601989 | hydro | e_gen0 | 2027 | 0.21 | 1 | 1771 | 45.375 | 2.2 | 100 |  | ele | en_a_hydro_ror_G100000601991 | Nafra hydroelectric plant_ -- announced | GW | TWh | daynite | no
en_a_hydro_ror_G100000601991 | hydro | e_gen0 | 2025 | 0.12 | 1 | 1771 | 45.375 | 2.2 | 100 |  | ele | en_a_hydro_ror_G100000601997 | Naying hydroelectric plant_ -- announced | GW | TWh | daynite | no
en_a_hydro_ror_G100000601997 | hydro | e_gen0 | 2029 | 1 | 1 | 1540 | 41.25 | 2 | 100 |  | ele | en_a_hydro_ror_G100000602039 | Sach Khas hydroelectric plant_ -- announced | GW | TWh | daynite | no
en_a_hydro_ror_G100000602039 | hydro | e_gen4 | 2025 | 0.287 | 1 | 1771 | 45.375 | 2.2 | 100 |  | ele | en_a_hydro_ror_G100000602072 | Tamak Lata hydroelectric plant_ -- announced | GW | TWh | daynite | no
en_a_hydro_ror_G100000602072 | hydro | e_gen4 | 2025 | 0.19 | 1 | 1771 | 45.375 | 2.2 | 100 |  | ele | en_a_hydro_ror_G100000604233 | Bardang hydroelectric plant_ -- announced | GW | TWh | daynite | no
en_a_hydro_ror_G100000604233 | hydro | e_gen4 | 2025 | 0.166 | 1 | 1771 | 45.375 | 2.2 | 100 |  | ele | en_a_hydro_ror_G100000604265 | Bokang Bailing hydroelectric plant_ -- announced | GW | TWh | daynite | no
en_a_hydro_ror_G100000604265 | hydro | e_gen4 | 2025 | 0.165 | 1 | 1771 | 45.375 | 2.2 | 100 |  | ele | en_a_hydro_ror_G100000604348 | Demwe Upper hydroelectric plant_ -- announced | GW | TWh | daynite | no
en_a_hydro_ror_G100000604348 | hydro | e_gen0 | 2025 | 1.08 | 1 | 1540 | 41.25 | 2 | 100 |  | ele | en_a_hydro_ror_G100000604359 | Dulhasti-II hydroelectric plant_ -- announced | GW | TWh | daynite | no
en_a_hydro_ror_G100000604359 | hydro | e_gen4 | 2026 | 0.26 | 1 | 1771 | 45.375 | 2.2 | 100 |  | ele | en_a_hydro_ror_G100000604401 | Gongri hydroelectric plant_ -- announced | GW | TWh | daynite | no
en_a_hydro_ror_G100000604401 | hydro | e_gen0 | 2025 | 0.144 | 1 | 1771 | 45.375 | 2.2 | 100 |  | ele | en_a_hydro_ror_G100000604579 | Luhri-II hydroelectric plant_ -- announced | GW | TWh | daynite | no
en_a_hydro_ror_G100000604579 | hydro | e_gen4 | 2025 | 0.172 | 1 | 1771 | 45.375 | 2.2 | 100 |  | ele | en_a_hydro_ror_G100000604675 | Nongkohlait hydroelectric plant_ -- announced | GW | TWh | daynite | no
en_a_hydro_ror_G100000604675 | hydro | e_gen0 | 2025 | 0.12 | 1 | 1771 | 45.375 | 2.2 | 100 |  | ele | en_a_hydro_ror_G100000604743 | Purthi hydroelectric plant_ -- announced | GW | TWh | daynite | no
en_a_hydro_ror_G100000604743 | hydro | e_gen4 | 2025 | 0.234 | 1 | 1771 | 45.375 | 2.2 | 100 |  | ele | en_a_hydro_ror_G100000604758 | Rasimanal hydroelectric plant_ -- announced | GW | TWh | daynite | no
en_a_hydro_ror_G100000604758 | hydro | e_gen2 | 2025 | 0.2 | 1 | 1771 | 45.375 | 2.2 | 100 |  | ele | en_a_hydro_ror_G100000604760 | Reoli Dugli hydroelectric plant_ -- announced | GW | TWh | daynite | no
en_a_hydro_ror_G100000604760 | hydro | e_gen4 | 2025 | 0.456 | 1 | 1540 | 41.25 | 2 | 100 |  | ele | en_a_hydro_ror_G100000604791 | Sela Urthing hydroelectric plant_ -- announced | GW | TWh | daynite | no
en_a_hydro_ror_G100000604791 | hydro | e_gen4 | 2028 | 0.23 | 1 | 1771 | 45.375 | 2.2 | 100 |  | ele | en_a_hydro_ror_G100000604806 | Shivasamudram hydroelectric plant_ -- announced | GW | TWh | daynite | no
en_a_hydro_ror_G100000604806 | hydro | e_gen2 | 2025 | 0.2 | 1 | 1771 | 45.375 | 2.2 | 100 |  | ele | en_a_hydro_ror_G100000604820 | Sirkari Bhyol hydroelectric plant_ -- announced | GW | TWh | daynite | no
en_a_hydro_ror_G100000604820 | hydro | e_gen4 | 2025 | 0.12 | 1 | 1771 | 45.375 | 2.2 | 100 |  | ele | en_a_hydro_ror_G100000604855 | Talong Londa hydroelectric plant_ -- announced | GW | TWh | daynite | no
en_a_hydro_ror_G100000604855 | hydro | e_gen0 | 2025 | 0.225 | 1 | 1771 | 45.375 | 2.2 | 100 |  | ele | en_a_hydro_ror_G100000604859 | Tandi-Rashil hydroelectric plant_ -- announced | GW | TWh | daynite | no
en_a_hydro_ror_G100000604859 | hydro | e_gen4 | 2025 | 0.268 | 1 | 1771 | 45.375 | 2.2 | 100 |  | ele | en_a_hydro_ror_G100000604862 | Tato-I hydroelectric plant_ -- announced | GW | TWh | daynite | no
en_a_hydro_ror_G100000604862 | hydro | e_gen0 | 2025 | 0.186 | 1 | 1771 | 45.375 | 2.2 | 100 |  | ele | en_a_hydro_ror_G100000604863 | Tato-II hydroelectric plant_ -- announced | GW | TWh | daynite | no
en_a_hydro_ror_G100000604863 | hydro | e_gen0 | 2025 | 0.7 | 1 | 1540 | 41.25 | 2 | 100 |  | ele | en_a_hydro_ror_G100000604864 | Tawang-I hydroelectric plant_ -- announced | GW | TWh | daynite | no
en_a_hydro_ror_G100000604864 | hydro | e_gen0 | 2025 | 0.6 | 1 | 1540 | 41.25 | 2 | 100 |  | ele | en_a_hydro_ror_G100000604865 | Tawang-II hydroelectric plant_ -- announced | GW | TWh | daynite | no
en_a_hydro_ror_G100000604865 | hydro | e_gen0 | 2025 | 0.8 | 1 | 1540 | 41.25 | 2 | 100 |  | ele | en_a_hydro_ror_G100000604924 | Upper Subansiri hydroelectric plant_ -- announced | GW | TWh | daynite | no
en_a_hydro_ror_G100000604924 | hydro | e_gen0 | 2025 | 1.8 | 1 | 1540 | 41.25 | 2 | 100 |  | ele | en_a_hydro_ror_G100000604927 | Urthing Sobla hydroelectric plant_ -- announced | GW | TWh | daynite | no
en_a_hydro_ror_G100000604927 | hydro | e_gen4 | 2025 | 0.28 | 1 | 1771 | 45.375 | 2.2 | 100 |  | ele | en_a_hydro_ror_G100001027001 | Oju hydroelectric plant_ -- announced | GW | TWh | daynite | no
en_a_hydro_ror_G100001027001 | hydro | e_gen0 | 2025 | 1.878 | 1 | 1540 | 41.25 | 2 | 100 |  | ele | en_a_hydro_ror_G100001030840 | Anjaw hydroelectric plant_ -- announced | GW | TWh | daynite | no
en_a_hydro_ror_G100001030840 | hydro | e_gen0 | 2025 | 0.27 | 1 | 1771 | 45.375 | 2.2 | 100 |  | ele | en_a_hydro_ror_G100001030877 | Niare hydroelectric plant_ -- announced | GW | TWh | daynite | no
en_a_hydro_ror_G100001030877 | hydro | e_gen0 | 2025 | 0.909 | 1 | 1540 | 41.25 | 2 | 100 |  | ele | en_a_hydro_ror_G100001030881 | Emra II hydroelectric plant_ -- announced | GW | TWh | daynite | no
en_a_hydro_ror_G100001030881 | hydro | e_gen0 | 2025 | 0.315 | 1 | 1540 | 41.25 | 2 | 100 |  | ele | en_a_hydro_ror_gen0 | Aggregated Plant -- announced | GW | TWh | daynite | yes
en_a_hydro_ror_gen0 | hydro | e_gen0 | 2025 | 0.549 | 1 | 1796.2459 | 46.0512 | 2.2164 | 100 |  | ele | en_a_hydro_ror_gen3 | Aggregated Plant -- announced | GW | TWh | daynite | yes
en_a_hydro_ror_gen0 | hydro | e_gen0 | 2028 | 0.067 | 1 | 1771 | 45.375 | 2.2 | 100 |  | ele | en_a_hydro_ror_gen4 | Aggregated Plant -- announced | GW | TWh | daynite | yes
en_a_hydro_ror_gen3 | hydro | e_gen3 | 2025 | 0.1 | 1 | 1771 | 45.375 | 2.2 | 100 |  | ele | en_a_solar_pv_002 | Aggregated Plant -- announced | GW | TWh | annual | yes
en_a_hydro_ror_gen4 | hydro | e_gen4 | 2025 | 0.146 | 1 | 1771 | 45.375 | 2.2 | 100 |  | ele | en_a_solar_pv_003 | Aggregated Plant -- announced | GW | TWh | annual | yes
en_a_hydro_ror_gen4 | hydro | e_gen4 | 2026 | 0.1 | 1 | 1771 | 45.375 | 2.2 | 100 |  | ele | en_a_solar_pv_004 | Aggregated Plant -- announced | GW | TWh | annual | yes
en_a_hydro_ror_gen4 | hydro | e_gen4 | 2028 | 0.078 | 1 | 1771 | 45.375 | 2.2 | 100 |  | ele | en_a_solar_pv_006 | Aggregated Plant -- announced | GW | TWh | annual | yes
en_a_solar_pv_002 | solar | elc_spv_002 | 2025 | 0.4 | 1 | 740.25 | 12.6562 | 0 | 30 | 0.23611 | ele | en_a_solar_pv_007 | Aggregated Plant -- announced | GW | TWh | annual | yes
en_a_solar_pv_003 | solar | elc_spv_003 | 2025 | 0.17 | 1 | 724.5 | 12.375 | 0 | 30 | 0.22385 | ele | en_a_solar_pv_010 | Aggregated Plant -- announced | GW | TWh | annual | yes
en_a_solar_pv_004 | solar | elc_spv_004 | 2025 | 0.401 | 1 | 744.6097 | 12.7341 | 0 | 30 | 0.2208 | ele | en_a_solar_pv_011 | Aggregated Plant -- announced | GW | TWh | annual | yes
en_a_solar_pv_006 | solar | elc_spv_006 | 2025 | 0.1 | 1 | 774.9 | 13.275 | 0 | 30 | 0.20718 | ele | en_a_solar_pv_013 | Aggregated Plant -- announced | GW | TWh | annual | yes
en_a_solar_pv_007 | solar | elc_spv_007 | 2025 | 0.105 | 1 | 772.5 | 13.2321 | 0 | 30 | 0.20925 | ele | en_a_solar_pv_015 | Aggregated Plant -- announced | GW | TWh | annual | yes
en_a_solar_pv_010 | solar | elc_spv_010 | 2025 | 0.24 | 1 | 724.5 | 12.375 | 0 | 30 | 0.21021 | ele | en_a_solar_pv_016 | Aggregated Plant -- announced | GW | TWh | annual | yes
en_a_solar_pv_011 | solar | elc_spv_011 | 2025 | 0.028 | 1 | 850.5 | 14.625 | 0 | 30 | 0.20907 | ele | en_a_solar_pv_017 | Aggregated Plant -- announced | GW | TWh | annual | yes
en_a_solar_pv_013 | solar | elc_spv_013 | 2025 | 0.122 | 1 | 747.2213 | 12.7807 | 0 | 30 | 0.22558 | ele | en_a_solar_pv_018 | Aggregated Plant -- announced | GW | TWh | annual | yes
en_a_solar_pv_015 | solar | elc_spv_015 | 2025 | 0.031 | 1 | 850.5 | 14.625 | 0 | 30 | 0.23555 | ele | en_a_solar_pv_020 | Aggregated Plant -- announced | GW | TWh | annual | yes
en_a_solar_pv_016 | solar | elc_spv_016 | 2025 | 0.025 | 1 | 850.5 | 14.625 | 0 | 30 | 0.21897 | ele | en_a_solar_pv_024 | Aggregated Plant -- announced | GW | TWh | annual | yes
en_a_solar_pv_017 | solar | elc_spv_017 | 2025 | 0.078 | 1 | 850.5 | 14.625 | 0 | 30 | 0.22208 | ele | en_a_solar_pv_025 | Aggregated Plant -- announced | GW | TWh | annual | yes
en_a_solar_pv_018 | solar | elc_spv_018 | 2025 | 0.135 | 1 | 724.5 | 12.375 | 0 | 30 | 0.21729 | ele | en_a_solar_pv_027 | Aggregated Plant -- announced | GW | TWh | annual | yes
en_a_solar_pv_020 | solar | elc_spv_020 | 2025 | 0.185 | 1 | 744.9324 | 12.7399 | 0 | 30 | 0.22018 | ele | en_a_solar_pv_030 | Aggregated Plant -- announced | GW | TWh | annual | yes
en_a_solar_pv_024 | solar | elc_spv_024 | 2025 | 0.016 | 1 | 850.5 | 14.625 | 0 | 30 | 0.2181 | ele | en_a_solar_pv_035 | Aggregated Plant -- announced | GW | TWh | annual | yes
en_a_solar_pv_025 | solar | elc_spv_025 | 2025 | 0.007 | 1 | 850.5 | 14.625 | 0 | 30 | 0.21002 | ele | en_a_solar_pv_038 | Aggregated Plant -- announced | GW | TWh | annual | yes
en_a_solar_pv_027 | solar | elc_spv_027 | 2025 | 0.1 | 1 | 724.5 | 12.375 | 0 | 30 | 0.21935 | ele | en_a_solar_pv_039 | Aggregated Plant -- announced | GW | TWh | annual | yes
en_a_solar_pv_030 | solar | elc_spv_030 | 2025 | 0.2 | 1 | 724.5 | 12.375 | 0 | 30 | 0.23659 | ele | en_a_solar_pv_041 | Aggregated Plant -- announced | GW | TWh | annual | yes
en_a_solar_pv_035 | solar | elc_spv_035 | 2025 | 0.17 | 1 | 735.6176 | 12.5735 | 0 | 30 | 0.20251 | ele | en_a_solar_pv_042 | Aggregated Plant -- announced | GW | TWh | annual | yes
en_a_solar_pv_038 | solar | elc_spv_038 | 2025 | 0.178 | 1 | 800.9494 | 13.7402 | 0 | 30 | 0.19082 | ele | en_a_solar_pv_055 | Aggregated Plant -- announced | GW | TWh | annual | yes
en_a_solar_pv_039 | solar | elc_spv_039 | 2025 | 0.012 | 1 | 850.5 | 14.625 | 0 | 30 | 0.19863 | ele | en_a_solar_pv_058 | Aggregated Plant -- announced | GW | TWh | annual | yes
en_a_solar_pv_041 | solar | elc_spv_041 | 2025 | 0.05 | 1 | 850.5 | 14.625 | 0 | 30 | 0.18571 | ele | en_a_solar_pv_060 | Aggregated Plant -- announced | GW | TWh | annual | yes
en_a_solar_pv_042 | solar | elc_spv_042 | 2025 | 0.025 | 1 | 850.5 | 14.625 | 0 | 30 | 0.18859 | ele | en_a_solar_pv_061 | Aggregated Plant -- announced | GW | TWh | annual | yes
en_a_solar_pv_055 | solar | elc_spv_055 | 2025 | 0.165 | 1 | 724.5 | 12.375 | 0 | 30 | 0.20398 | ele | en_a_solar_pv_062 | Aggregated Plant -- announced | GW | TWh | annual | yes
en_a_solar_pv_058 | solar | elc_spv_058 | 2025 | 0.05 | 1 | 850.5 | 14.625 | 0 | 30 | 0.21376 | ele | en_a_solar_pv_064 | Aggregated Plant -- announced | GW | TWh | annual | yes
en_a_solar_pv_060 | solar | elc_spv_060 | 2025 | 0.121 | 1 | 796.3512 | 13.6581 | 0 | 30 | 0.2124 | ele | en_a_solar_pv_065 | Aggregated Plant -- announced | GW | TWh | annual | yes
en_a_solar_pv_061 | solar | elc_spv_061 | 2025 | 0.0987 | 1 | 850.5 | 14.625 | 0 | 30 | 0.20648 | ele | en_a_solar_pv_069 | Aggregated Plant -- announced | GW | TWh | annual | yes
en_a_solar_pv_062 | solar | elc_spv_062 | 2025 | 0.0601 | 1 | 850.5 | 14.625 | 0 | 30 | 0.21208 | ele | en_a_solar_pv_070 | Aggregated Plant -- announced | GW | TWh | annual | yes
en_a_solar_pv_064 | solar | elc_spv_064 | 2025 | 0.045 | 1 | 850.5 | 14.625 | 0 | 30 | 0.20635 | ele | en_a_solar_pv_071 | Aggregated Plant -- announced | GW | TWh | annual | yes
en_a_solar_pv_065 | solar | elc_spv_065 | 2025 | 0.105 | 1 | 772.5 | 13.2321 | 0 | 30 | 0.2063 | ele | en_a_solar_pv_073 | Aggregated Plant -- announced | GW | TWh | annual | yes
en_a_solar_pv_069 | solar | elc_spv_069 | 2025 | 0.1 | 1 | 724.5 | 12.375 | 0 | 30 | 0.21257 | ele | en_a_solar_pv_074 | Aggregated Plant -- announced | GW | TWh | annual | yes
en_a_solar_pv_070 | solar | elc_spv_070 | 2025 | 0.05 | 1 | 850.5 | 14.625 | 0 | 30 | 0.20396 | ele | en_a_solar_pv_G100000800907 | Ladakh Solar Park_-- -- announced | GW | TWh | annual | no
en_a_solar_pv_071 | solar | elc_spv_071 | 2025 | 0.141 | 1 | 761.1383 | 13.0293 | 0 | 30 | 0.21974 | ele | en_a_solar_pv_G100000833617 | Kanpur District solar farm_-- -- announced | GW | TWh | annual | no
en_a_solar_pv_073 | solar | elc_spv_073 | 2025 | 0.028 | 1 | 850.5 | 14.625 | 0 | 30 | 0.21138 | ele | en_a_solar_pv_G100000833903 | Rajasthan ONGC solar farm_-- -- announced | GW | TWh | annual | no
en_a_solar_pv_074 | solar | elc_spv_074 | 2025 | 0.0349 | 1 | 850.5 | 14.625 | 0 | 30 | 0.19978 | ele | en_a_solar_pv_G100001022355 | Gujarat (Ambuja Cement) solar farm_-- -- announced | GW | TWh | annual | no
en_a_solar_pv_G100000800907 | solar | elc_spv_016 | 2029 | 9 | 1 | 630 | 11.25 | 0 | 30 | 0.21897 | ele | en_a_solar_pv_G100001022356 | Rajasthan (Ambuja Cement) solar farm_-- -- announced | GW | TWh | annual | no
en_a_solar_pv_G100000833617 | solar | elc_spv_020 | 2025 | 0.7 | 1 | 630 | 11.25 | 0 | 30 | 0.22018 | ele | en_a_solar_pv_G100001022398 | Ramagiri Solar Park_-- -- announced | GW | TWh | annual | no
en_a_solar_pv_G100000833903 | solar | elc_spv_015 | 2025 | 1 | 1 | 630 | 11.25 | 0 | 30 | 0.23555 | ele | en_a_solar_pv_G100001022401 | Kutch (NTPC) Solar Park_4 -- announced | GW | TWh | annual | no
en_a_solar_pv_G100001022355 | solar | elc_spv_004 | 2026 | 0.6 | 1 | 630 | 11.25 | 0 | 30 | 0.2208 | ele | en_a_solar_pv_G100001022504 | Bidar (KREDL) solar farm_-- -- announced | GW | TWh | annual | no
en_a_solar_pv_G100001022356 | solar | elc_spv_015 | 2026 | 0.25 | 1 | 724.5 | 12.375 | 0 | 30 | 0.23555 | ele | en_a_solar_pv_G100001022513 | Sai Guru solar park_-- -- announced | GW | TWh | annual | no
en_a_solar_pv_G100001022398 | solar | elc_spv_078 | 2025 | 0.3 | 1 | 724.5 | 12.375 | 0 | 30 | 0.21332 | ele | en_a_solar_pv_G100001022517 | Patoda Solar Park_-- -- announced | GW | TWh | annual | no
en_a_solar_pv_G100001022401 | solar | elc_spv_030 | 2025 | 1.995 | 1 | 630 | 11.25 | 0 | 30 | 0.23659 | ele | en_a_solar_pv_G100001022528 | Bodana Solar Park_-- -- announced | GW | TWh | annual | no
en_a_solar_pv_G100001022504 | solar | elc_spv_064 | 2025 | 0.5 | 1 | 630 | 11.25 | 0 | 30 | 0.20635 | ele | en_a_solar_pv_G100001022583 | Assam floating solar farm_-- -- announced | GW | TWh | annual | no
en_a_solar_pv_G100001022513 | solar | elc_spv_007 | 2025 | 0.5 | 1 | 630 | 11.25 | 0 | 30 | 0.20925 | ele | en_a_solar_pv_G100001022663 | Solapur (Tata) III solar farm_-- -- announced | GW | TWh | annual | no
en_a_solar_pv_G100001022517 | solar | elc_spv_060 | 2025 | 0.25 | 1 | 724.5 | 12.375 | 0 | 30 | 0.2124 | ele | en_a_solar_pv_G100001022744 | Birsinghpur floating solar farm_-- -- announced | GW | TWh | annual | no
en_a_solar_pv_G100001022528 | solar | elc_spv_014 | 2025 | 1.292 | 1 | 630 | 11.25 | 0 | 30 | 0.2472 | ele | en_a_solar_pv_G100001023017 | Maharashtra (Avaada) solar farm_-- -- announced | GW | TWh | annual | no
en_a_solar_pv_G100001022583 | solar | elc_spv_038 | 2025 | 1 | 1 | 630 | 11.25 | 0 | 30 | 0.19082 | ele | en_a_solar_pv_G100001023072 | Khavda (CIL) solar farm_-- -- announced | GW | TWh | annual | no
en_a_solar_pv_G100001022663 | solar | elc_spv_059 | 2025 | 0.2 | 1 | 724.5 | 12.375 | 0 | 30 | 0.20844 | ele | en_a_solar_pv_G100001023080 | Khavda (SAEL) II solar farm_-- -- announced | GW | TWh | annual | no
en_a_solar_pv_G100001022744 | solar | elc_spv_052 | 2025 | 0.25 | 1 | 724.5 | 12.375 | 0 | 30 | 0.20756 | ele | en_a_solar_pv_G100001023130 | Banda (Avada) solar farm_-- -- announced | GW | TWh | annual | no
en_a_solar_pv_G100001023017 | solar | elc_spv_060 | 2025 | 0.56 | 1 | 630 | 11.25 | 0 | 30 | 0.2124 | ele | en_a_solar_pv_G100001023212 | Uttar Pradesh (UPPCL) solar farm_-- -- announced | GW | TWh | annual | no
en_a_solar_pv_G100001023072 | solar | elc_spv_030 | 2025 | 0.3 | 1 | 724.5 | 12.375 | 0 | 30 | 0.23659 | ele | en_a_solar_pv_G100001023317 | Khavda (NTPC) II solar farm_-- -- announced | GW | TWh | annual | no
en_a_solar_pv_G100001023080 | solar | elc_spv_030 | 2025 | 0.4 | 1 | 630 | 11.25 | 0 | 30 | 0.23659 | ele | en_a_solar_pv_G100001023320 | Bikaner (NTPC) solar farm_-- -- announced | GW | TWh | annual | no
en_a_solar_pv_G100001023130 | solar | elc_spv_020 | 2025 | 0.75 | 1 | 630 | 11.25 | 0 | 30 | 0.22018 | ele | en_a_solar_pv_G100001023321 | Bikaner (NTPC) II solar farm_1 -- announced | GW | TWh | annual | no
en_a_solar_pv_G100001023212 | solar | elc_spv_024 | 2025 | 2 | 1 | 630 | 11.25 | 0 | 30 | 0.2181 | ele | en_a_solar_pv_G100001023322 | Bikaner (NTPC) II solar farm_2 -- announced | GW | TWh | annual | no
en_a_solar_pv_G100001023317 | solar | elc_spv_030 | 2025 | 0.225 | 1 | 724.5 | 12.375 | 0 | 30 | 0.23659 | ele | en_a_solar_pv_G100001023334 | Rajasthan (Rays Power Infra) solar park_1 -- announced | GW | TWh | annual | no
en_a_solar_pv_G100001023320 | solar | elc_spv_015 | 2025 | 0.26 | 1 | 724.5 | 12.375 | 0 | 30 | 0.23555 | ele | en_a_solar_pv_G100001023335 | Rajasthan (Rays Power Infra) solar park_2 -- announced | GW | TWh | annual | no
en_a_solar_pv_G100001023321 | solar | elc_spv_015 | 2025 | 0.25 | 1 | 724.5 | 12.375 | 0 | 30 | 0.23555 | ele | en_a_solar_pv_G100001023336 | Rajasthan (Rays Power Infra) solar park_3 -- announced | GW | TWh | annual | no
en_a_solar_pv_G100001023322 | solar | elc_spv_015 | 2025 | 0.25 | 1 | 724.5 | 12.375 | 0 | 30 | 0.23555 | ele | en_a_solar_pv_G100001023337 | Rajasthan (Rays Power Infra) solar park_4 -- announced | GW | TWh | annual | no
en_a_solar_pv_G100001023334 | solar | elc_spv_015 | 2025 | 0.3 | 1 | 724.5 | 12.375 | 0 | 30 | 0.23555 | ele | en_a_solar_pv_G100001023398 | Assam (SJVN) III solar farm_-- -- announced | GW | TWh | annual | no
en_a_solar_pv_G100001023335 | solar | elc_spv_015 | 2025 | 0.3 | 1 | 724.5 | 12.375 | 0 | 30 | 0.23555 | ele | en_a_solar_pv_G100001023402 | Ganeko hybrid solar farm_-- -- announced | GW | TWh | annual | no
en_a_solar_pv_G100001023336 | solar | elc_spv_015 | 2025 | 0.3 | 1 | 724.5 | 12.375 | 0 | 30 | 0.23555 | ele | en_a_solar_pv_G100001023425 | Khavda (TotalEnergies/Adani) solar farm_-- -- announced | GW | TWh | annual | no
en_a_solar_pv_G100001023337 | solar | elc_spv_015 | 2025 | 0.9 | 1 | 630 | 11.25 | 0 | 30 | 0.23555 | ele | en_a_solar_pv_G100001023438 | RRVUNL (CIL) solar farm_-- -- announced | GW | TWh | annual | no
en_a_solar_pv_G100001023398 | solar | elc_spv_038 | 2025 | 0.2 | 1 | 724.5 | 12.375 | 0 | 30 | 0.19082 | ele | en_a_solar_pv_G100001023453 | Maithon Dam floating solar_-- -- announced | GW | TWh | annual | no
en_a_solar_pv_G100001023402 | solar | elc_spv_004 | 2026 | 0.383 | 1 | 630 | 11.25 | 0 | 30 | 0.2208 | ele | en_a_solar_pv_G100001023486 | Rajasthan (Avaada) II solar farm_-- -- announced | GW | TWh | annual | no
en_a_solar_pv_G100001023425 | solar | elc_spv_030 | 2025 | 1.15 | 1 | 630 | 11.25 | 0 | 30 | 0.23659 | ele | en_a_solar_pv_G100001023487 | Khavda (Avaada) hybrid solar farm_-- -- announced | GW | TWh | annual | no
en_a_solar_pv_G100001023438 | solar | elc_spv_003 | 2026 | 1.19 | 1 | 630 | 11.25 | 0 | 30 | 0.22385 | ele | en_a_solar_pv_G100001023503 | Uttarakhand solar farm_-- -- announced | GW | TWh | annual | no
en_a_solar_pv_G100001023453 | solar | elc_spv_035 | 2025 | 0.234 | 1 | 724.5 | 12.375 | 0 | 30 | 0.20251 | ele | en_a_solar_pv_G100001023521 | Ludhiana hybrid solar farm_-- -- announced | GW | TWh | annual | no
en_a_solar_pv_G100001023486 | solar | elc_spv_015 | 2025 | 0.28 | 1 | 724.5 | 12.375 | 0 | 30 | 0.23555 | ele | en_a_solar_pv_G100001023523 | Rajasthan (Mahindra Susten) solar farm_-- -- announced | GW | TWh | annual | no
en_a_solar_pv_G100001023487 | solar | elc_spv_031 | 2025 | 3 | 1 | 630 | 11.25 | 0 | 30 | 0.22577 | ele | en_a_solar_pv_G100001023524 | Rajasthan (SAEL) solar farm_-- -- announced | GW | TWh | annual | no
en_a_solar_pv_G100001023503 | solar | elc_spv_023 | 2025 | 0.5 | 1 | 630 | 11.25 | 0 | 30 | 0.21427 | ele | en_a_solar_pv_G100001023525 | Rajasthan (Avaada) III solar farm_-- -- announced | GW | TWh | annual | no
en_a_solar_pv_G100001023521 | solar | elc_spv_013 | 2025 | 0.483 | 1 | 630 | 11.25 | 0 | 30 | 0.22558 | ele | en_a_solar_thermal_024 | Aggregated Plant -- announced | GW | TWh | annual | yes
en_a_solar_pv_G100001023523 | solar | elc_spv_002 | 2025 | 0.2 | 1 | 724.5 | 12.375 | 0 | 30 | 0.23611 | ele | en_a_windoff_wind_G100001022241 | Gujarat offshore wind farm_-- -- announced | GW | TWh | annual | no
en_a_solar_pv_G100001023524 | solar | elc_spv_002 | 2025 | 0.2 | 1 | 724.5 | 12.375 | 0 | 30 | 0.23611 | ele | en_a_windoff_wind_G100001022242 | Tamil Nadu I offshore wind farm_-- -- announced | GW | TWh | annual | no
en_a_solar_pv_G100001023525 | solar | elc_spv_002 | 2025 | 0.2 | 1 | 724.5 | 12.375 | 0 | 30 | 0.23611 | ele | en_a_windoff_wind_G100001022243 | Tamil Nadu II offshore wind farm_-- -- announced | GW | TWh | annual | no
en_a_solar_thermal_024 | solar | elc_spv_024 | 2025 | 0.05 | 1 | 5197.5 | 63.375 | 1.92 | 30 | 0.2181 | ele | en_a_windoff_wind_G100001022244 | Tamil Nadu III offshore wind farm_-- -- announced | GW | TWh | annual | no
en_a_windoff_wind_G100001022241 | windoff | elc_wof_009 | 2025 | 0.5 | 1 | 2800 | 75 | 0 | 30 | 0.30984 | ele | en_a_windoff_wind_G100001022245 | Tamil Nadu IV offshore wind farm_-- -- announced | GW | TWh | annual | no
en_a_windoff_wind_G100001022242 | windoff | elc_wof_014 | 2025 | 0.5 | 1 | 2800 | 75 | 0 | 30 | 0.38399 | ele | en_a_windoff_wind_G100001022246 | Tamil Nadu V offshore wind farm_-- -- announced | GW | TWh | annual | no
en_a_windoff_wind_G100001022243 | windoff | elc_wof_018 | 2025 | 1 | 1 | 2800 | 75 | 0 | 30 | 0.5467 | ele | en_a_windon_wind_001 | Aggregated Plant -- announced | GW | TWh | annual | yes
en_a_windoff_wind_G100001022244 | windoff | elc_wof_016 | 2025 | 1 | 1 | 2800 | 75 | 0 | 30 | 0.6052 | ele | en_a_windon_wind_047 | Aggregated Plant -- announced | GW | TWh | annual | yes
en_a_windoff_wind_G100001022245 | windoff | elc_wof_018 | 2025 | 1 | 1 | 2800 | 75 | 0 | 30 | 0.5467 | ele | en_a_windon_wind_048 | Aggregated Plant -- announced | GW | TWh | annual | yes
en_a_windoff_wind_G100001022246 | windoff | elc_wof_016 | 2025 | 1 | 1 | 2800 | 75 | 0 | 30 | 0.46327 | ele | en_a_windon_wind_050 | Aggregated Plant -- announced | GW | TWh | annual | yes
en_a_windon_wind_001 | windon | elc_won_001 | 2025 | 0.76 | 1 | 1298.3158 | 33.2763 | 0 | 30 | 0.14078 | ele | en_a_windon_wind_053 | Aggregated Plant -- announced | GW | TWh | annual | yes
en_a_windon_wind_047 | windon | elc_won_047 | 2026 | 0.101 | 1 | 1288 | 33 | 0 | 30 | 0.16552 | ele | en_a_windon_wind_G100001022210 | Green Infra SJVN hybrid wind farm_-- -- announced | GW | TWh | annual | no
en_a_windon_wind_048 | windon | elc_won_048 | 2026 | 0.15 | 1 | 1288 | 33 | 0 | 30 | 0.29851 | ele | en_a_windon_wind_G100001022223 | Green Infra SECI hybrid wind farm_-- -- announced | GW | TWh | annual | no
en_a_windon_wind_050 | windon | elc_won_050 | 2025 | 0.074 | 1 | 1512 | 39 | 0 | 30 | 0.21313 | ele | en_a_windon_wind_G100001022250 | Gujarat (Evergreen) hybrid wind farm_-- -- announced | GW | TWh | annual | no
en_a_windon_wind_053 | windon | elc_won_053 | 2025 | 0.09 | 1 | 1288 | 33 | 0 | 30 | 0.18827 | ele | en_a_windon_wind_G100001022299 | Axis NTPC IV hybrid wind farm_-- -- announced | GW | TWh | annual | no
en_a_windon_wind_G100001022210 | windon | elc_won_054 | 2025 | 0.22 | 1 | 1288 | 33 | 0 | 30 | 0.12663 | ele | en_a_windon_wind_G100001022303 | Karnataka (NTPC) wind farm_1 -- announced | GW | TWh | annual | no
en_a_windon_wind_G100001022223 | windon | elc_won_054 | 2025 | 0.225 | 1 | 1288 | 33 | 0 | 30 | 0.12663 | ele | en_a_windon_wind_G100001022304 | Karnataka (NTPC) wind farm_2 -- announced | GW | TWh | annual | no
en_a_windon_wind_G100001022250 | windon | elc_won_050 | 2025 | 0.2 | 1 | 1288 | 33 | 0 | 30 | 0.21313 | ele | en_can_hydro_dam_G100000602060 | Siang Upper II hydroelectric plant_ -- cancelled | GW | TWh | daynite | no
en_a_windon_wind_G100001022299 | windon | elc_won_001 | 2025 | 0.375 | 1 | 1120 | 30 | 0 | 30 | 0.14078 | ele | en_can_hydro_dam_G100000604427 | Hirakud I Expansion hydroelectric plant_ -- cancelled - inferred 4 y | GW | TWh | daynite | no
en_a_windon_wind_G100001022303 | windon | elc_won_036 | 2025 | 0.492 | 1 | 1120 | 30 | 0 | 30 | 0.24998 | ele | en_can_hydro_dam_G100000604447 | Indira Sarovar hydroelectric plant_ -- cancelled - inferred 4 y | GW | TWh | daynite | no
en_a_windon_wind_G100001022304 | windon | elc_won_036 | 2025 | 0.468 | 1 | 1120 | 30 | 0 | 30 | 0.24998 | ele | en_can_hydro_dam_G100000604573 | Lower Siang hydroelectric plant_ -- cancelled - inferred 4 y | GW | TWh | daynite | no
en_can_hydro_dam_G100000602060 | hydro | e_gen0 | 2030 | 3.75 | 1 | 1750 | 37.5 | 1.6 | 100 |  | ele | en_can_hydro_dam_gen3 | Aggregated Plant -- cancelled - inferred 4 y | GW | TWh | daynite | yes
en_can_hydro_dam_G100000604427 | hydro | e_gen3 | 2028 | 0.208 | 1 | 2012.5 | 41.25 | 1.76 | 100 |  | STG | en_can_hydro_ps_G100000604488 | Kali hydroelectric plant_ -- cancelled - inferred 4 y | GW | TWh | daynite | no
en_can_hydro_dam_G100000604447 | hydro | e_gen3 | 2028 | 0.5 | 1 | 1750 | 37.5 | 1.6 | 100 |  | STG | en_can_hydro_ps_G100000604523 | Koyna VI hydroelectric plant_ -- cancelled - inferred 4 y | GW | TWh | daynite | no
en_can_hydro_dam_G100000604573 | hydro | e_gen0 | 2028 | 2.7 | 1 | 1750 | 37.5 | 1.6 | 100 |  | STG | en_can_hydro_ps_G100000604705 | Panchgotia hydroelectric plant_ -- cancelled | GW | TWh | daynite | no
en_can_hydro_dam_gen3 | hydro | e_gen3 | 2028 | 0.1 | 1 | 2012.5 | 41.25 | 1.76 | 100 |  | STG | en_can_hydro_ps_G100000604818 | Sinafdar hydroelectric plant_ -- cancelled | GW | TWh | daynite | no
en_can_hydro_ps_G100000604488 |  | e_gen2 | 2028 | 0.6 | 1 | 1260 | 30 | 1.2 | 100 |  | ele | en_can_hydro_ror_G100000601883 | Emini hydroelectric plant_ -- cancelled | GW | TWh | daynite | no
en_can_hydro_ps_G100000604523 |  | e_gen2 | 2028 | 0.4 | 1 | 1260 | 30 | 1.2 | 100 |  | ele | en_can_hydro_ror_G100000601919 | Kalika Dantu hydroelectric plant_ -- cancelled - inferred 4 y | GW | TWh | daynite | no
en_can_hydro_ps_G100000604705 |  | e_gen3 | 2030 | 0.225 | 1 | 1449 | 33 | 1.32 | 100 |  | ele | en_can_hydro_ror_G100000601986 | Miyar hydroelectric plant_ -- cancelled - inferred 4 y | GW | TWh | daynite | no
en_can_hydro_ps_G100000604818 |  | e_gen3 | 2030 | 0.345 | 1 | 1260 | 30 | 1.2 | 100 |  | ele | en_can_hydro_ror_G100000602049 | Seli hydroelectric plant_ -- cancelled - inferred 4 y | GW | TWh | daynite | no
en_can_hydro_ror_G100000601883 | hydro | e_gen0 | 2030 | 0.5 | 1 | 1540 | 41.25 | 2 | 100 |  | ele | en_can_hydro_ror_G100000604264 | Bogudiyar Sarkari hydroelectric plant_ -- cancelled - inferred 4 y | GW | TWh | daynite | no
en_can_hydro_ror_G100000601919 | hydro | e_gen4 | 2028 | 0.23 | 1 | 1771 | 45.375 | 2.2 | 100 |  | ele | en_can_hydro_ror_G100000604300 | Chango Yangthang hydroelectric plant_ -- cancelled | GW | TWh | daynite | no
en_can_hydro_ror_G100000601986 | hydro | e_gen4 | 2028 | 0.12 | 1 | 1771 | 45.375 | 2.2 | 100 |  | ele | en_can_hydro_ror_G100000604306 | Hirakud II Expansion hydroelectric plant_ -- cancelled - inferred 4 y | GW | TWh | daynite | no
en_can_hydro_ror_G100000602049 | hydro | e_gen4 | 2028 | 0.4 | 1 | 1540 | 41.25 | 2 | 100 |  | ele | en_can_hydro_ror_G100000604520 | Kotli Bhel II hydroelectric plant_ -- cancelled | GW | TWh | daynite | no
en_can_hydro_ror_G100000604264 | hydro | e_gen4 | 2028 | 0.146 | 1 | 1771 | 45.375 | 2.2 | 100 |  | ele | en_can_hydro_ror_G100000604528 | Kynshi I hydroelectric plant_ -- cancelled | GW | TWh | daynite | no
en_can_hydro_ror_G100000604300 | hydro | e_gen4 | 2030 | 0.18 | 1 | 1771 | 45.375 | 2.2 | 100 |  | ele | en_can_hydro_ror_G100000604587 | Mahadayi hydroelectric plant_ -- cancelled - inferred 4 y | GW | TWh | daynite | no
en_can_hydro_ror_G100000604306 | hydro | e_gen3 | 2028 | 0.2 | 1 | 1771 | 45.375 | 2.2 | 100 |  | ele | en_can_hydro_ror_G100000604645 | Nakhtan hydroelectric plant_ -- cancelled - inferred 4 y | GW | TWh | daynite | no
en_can_hydro_ror_G100000604520 | hydro | e_gen4 | 2030 | 0.53 | 1 | 1540 | 41.25 | 2 | 100 |  | ele | en_can_hydro_ror_G100000604646 | Nalo hydroelectric plant_ -- cancelled | GW | TWh | daynite | no
en_can_hydro_ror_G100000604528 | hydro | e_gen0 | 2030 | 0.295 | 1 | 1771 | 45.375 | 2.2 | 100 |  | ele | en_can_hydro_ror_G100000604869 | Teesta-II hydroelectric plant_ -- cancelled | GW | TWh | daynite | no
en_can_hydro_ror_G100000604587 | hydro | e_gen2 | 2028 | 0.32 | 1 | 1540 | 41.25 | 2 | 100 |  | ele | en_can_hydro_ror_G100000604882 | Tipaimukh hydroelectric plant_ -- cancelled | GW | TWh | daynite | no
en_can_hydro_ror_G100000604645 | hydro | e_gen4 | 2028 | 0.46 | 1 | 1540 | 41.25 | 2 | 100 |  | ele | en_can_hydro_ror_G100000604961 | Yamne I hydroelectric plant_ -- cancelled | GW | TWh | daynite | no
en_can_hydro_ror_G100000604646 | hydro | e_gen0 | 2030 | 0.635 | 1 | 1540 | 41.25 | 2 | 100 |  | ele | en_can_hydro_ror_gen0 | Aggregated Plant -- cancelled | GW | TWh | daynite | yes
en_can_hydro_ror_G100000604869 | hydro | e_gen0 | 2030 | 0.33 | 1 | 1540 | 41.25 | 2 | 100 |  | ele | en_can_hydro_ror_gen0 | Aggregated Plant -- cancelled - inferred 4 y | GW | TWh | daynite | yes
en_can_hydro_ror_G100000604882 | hydro | e_gen0 | 2030 | 1.5 | 1 | 1540 | 41.25 | 2 | 100 |  | ele | en_can_hydro_ror_gen3 | Aggregated Plant -- cancelled - inferred 4 y | GW | TWh | daynite | yes
en_can_hydro_ror_G100000604961 | hydro | e_gen0 | 2030 | 0.111 | 1 | 1771 | 45.375 | 2.2 | 100 |  | ele | en_can_hydro_ror_gen4 | Aggregated Plant -- cancelled | GW | TWh | daynite | yes
en_can_hydro_ror_gen0 | hydro | e_gen0 | 2028 | 0.048 | 1 | 2079 | 53.625 | 2.4 | 100 |  | ele | en_can_hydro_ror_gen4 | Aggregated Plant -- cancelled - inferred 4 y | GW | TWh | daynite | yes
en_can_hydro_ror_gen0 | hydro | e_gen0 | 2030 | 0.17 | 1 | 1771 | 45.375 | 2.2 | 100 |  | ele | en_pc_bioenergy_gen2 | Aggregated Plant -- pre-construction | GW | TWh | daynite | yes
en_can_hydro_ror_gen3 | hydro | e_gen3 | 2028 | 0.1 | 1 | 1771 | 45.375 | 2.2 | 100 |  | ele | en_pc_coal_subcritical_G100000105027 | NTPC Seoni power station_Phase 2 -- pre-construction | GW | TWh | daynite | no
en_can_hydro_ror_gen4 | hydro | e_gen4 | 2028 | 0.288 | 1 | 1867.25 | 47.9531 | 2.2625 | 100 |  | ele | en_pc_coal_subcritical_G100000115662 | Darlipali power station_Phase II Unit 3 -- pre-construction | GW | TWh | daynite | no
en_can_hydro_ror_gen4 | hydro | e_gen4 | 2030 | 0.236 | 1 | 1771 | 45.375 | 2.2 | 100 |  | ele | en_pc_coal_subcritical_G100000115761 | Meja Thermal Power Project_Stage II Unit 3 -- pre-construction | GW | TWh | daynite | no
en_pc_bioenergy_gen2 | bioenergy | e_gen2 | 2025 | 0.06 | 0.3072 | 3307.5 | 126.75 | 7.68 | 50 |  | ele | en_pc_coal_subcritical_G100000115762 | Meja Thermal Power Project_Stage II Unit 4 -- pre-construction | GW | TWh | daynite | no
en_pc_coal_subcritical_G100000105027 | coal | e_gen3 | 2025 | 0.6 | 0.3456 | 1400 | 45 | 4 | 50 |  | ele | en_pc_coal_subcritical_G100001000256 | Buxar Thermal Power Station_Unit 3 -- pre-construction | GW | TWh | daynite | no
en_pc_coal_subcritical_G100000115662 | coal | e_gen3 | 2025 | 0.8 | 0.3456 | 1400 | 45 | 4 | 50 |  | ele | en_pc_coal_subcritical_G100001000259 | Meja Thermal Power Project_Stage II Unit 5 -- pre-construction | GW | TWh | daynite | no
en_pc_coal_subcritical_G100000115761 | coal | e_gen3 | 2025 | 0.8 | 0.3456 | 1400 | 45 | 4 | 50 |  | ele | en_pc_coal_subcritical_gen2 | Aggregated Plant -- pre-construction | GW | TWh | daynite | yes
en_pc_coal_subcritical_G100000115762 | coal | e_gen3 | 2025 | 0.8 | 0.3456 | 1400 | 45 | 4 | 50 |  | ele | en_pc_coal_subcritical_gen3 | Aggregated Plant -- pre-construction | GW | TWh | daynite | yes
en_pc_coal_subcritical_G100001000256 | coal | e_gen3 | 2025 | 0.66 | 0.3456 | 1400 | 45 | 4 | 50 |  | ele | en_pc_coal_supercritical_G100000103070 | Godhna power station_Phase I Unit 1 -- pre-construction | GW | TWh | daynite | no
en_pc_coal_subcritical_G100001000259 | coal | e_gen3 | 2025 | 0.8 | 0.3456 | 1400 | 45 | 4 | 50 |  | ele | en_pc_coal_supercritical_G100000103071 | Godhna power station_Phase I Unit 2 -- pre-construction | GW | TWh | daynite | no
en_pc_coal_subcritical_gen2 | coal | e_gen2 | 2025 | 0.3 | 0.3264 | 1610 | 49.5 | 4.4 | 50 |  | ele | en_pc_coal_supercritical_G100000107912 | Pegadapalli (Jaipur Mandal) power station_Unit 3 -- pre-construction | GW | TWh | daynite | no
en_pc_coal_subcritical_gen3 | coal | e_gen3 | 2025 | 1.25 | 0.33178 | 1551.2 | 48.24 | 4.288 | 50 |  | ele | en_pc_coal_supercritical_G100000108417 | Raghunathpur Thermal Power Station_Unit 3 -- pre-construction | GW | TWh | daynite | no
en_pc_coal_supercritical_G100000103070 | coal | e_gen3 | 2029 | 0.8 | 0.408 | 1540 | 48.75 | 4.4 | 50 |  | ele | en_pc_coal_supercritical_G100000108418 | Raghunathpur Thermal Power Station_Unit 4 -- pre-construction | GW | TWh | daynite | no
en_pc_coal_supercritical_G100000103071 | coal | e_gen3 | 2029 | 0.8 | 0.408 | 1540 | 48.75 | 4.4 | 50 |  | ele | en_pc_coal_supercritical_G100000108843 | Satpura Thermal Power Station_Unit 12 -- pre-construction | GW | TWh | daynite | no
en_pc_coal_supercritical_G100000107912 | coal | e_gen2 | 2025 | 0.8 | 0.408 | 1540 | 48.75 | 4.4 | 50 |  | ele | en_pc_coal_supercritical_G100000110424 | Udangudi Super Critical Thermal Power Project_Unit 3 -- pre-construction | GW | TWh | daynite | no
en_pc_coal_supercritical_G100000108417 | coal | e_gen3 | 2028 | 0.66 | 0.408 | 1540 | 48.75 | 4.4 | 50 |  | ele | en_pc_coal_supercritical_G100000110425 | Udangudi Super Critical Thermal Power Project_Unit 4 -- pre-construction | GW | TWh | daynite | no
en_pc_coal_supercritical_G100000108418 | coal | e_gen3 | 2028 | 0.66 | 0.408 | 1540 | 48.75 | 4.4 | 50 |  | ele | en_pc_coal_supercritical_G100000110426 | Udangudi Super Critical Thermal Power Project_Unit 5 -- pre-construction | GW | TWh | daynite | no
en_pc_coal_supercritical_G100000108843 | coal | e_gen3 | 2029 | 0.66 | 0.408 | 1540 | 48.75 | 4.4 | 50 |  | ele | en_pc_coal_supercritical_G100000110427 | Udangudi Super Critical Thermal Power Project_Unit 6 -- pre-construction | GW | TWh | daynite | no
en_pc_coal_supercritical_G100000110424 | coal | e_gen2 | 2025 | 0.66 | 0.408 | 1540 | 48.75 | 4.4 | 50 |  | ele | en_pc_coal_supercritical_G100000110431 | Udupi power station_Unit 3 -- pre-construction | GW | TWh | daynite | no
en_pc_coal_supercritical_G100000110425 | coal | e_gen2 | 2025 | 0.66 | 0.408 | 1540 | 48.75 | 4.4 | 50 |  | ele | en_pc_coal_supercritical_G100000110432 | Udupi power station_Unit 4 -- pre-construction | GW | TWh | daynite | no
en_pc_coal_supercritical_G100000110426 | coal | e_gen2 | 2025 | 0.66 | 0.408 | 1540 | 48.75 | 4.4 | 50 |  | ele | en_pc_coal_supercritical_G100000111885 | Ramagundam power station_Stage V Unit 10 -- pre-construction | GW | TWh | daynite | no
en_pc_coal_supercritical_G100000110427 | coal | e_gen2 | 2025 | 0.66 | 0.408 | 1540 | 48.75 | 4.4 | 50 |  | ele | en_pc_coal_supercritical_G100000112787 | Neyveli Thermal Power Station II_Unit 10 -- pre-construction | GW | TWh | daynite | no
en_pc_coal_supercritical_G100000110431 | coal | e_gen2 | 2025 | 0.8 | 0.408 | 1540 | 48.75 | 4.4 | 50 |  | ele | en_pc_coal_supercritical_G100000112788 | Neyveli Thermal Power Station II_Unit 11 -- pre-construction | GW | TWh | daynite | no
en_pc_coal_supercritical_G100000110432 | coal | e_gen2 | 2025 | 0.8 | 0.408 | 1540 | 48.75 | 4.4 | 50 |  | ele | en_pc_coal_supercritical_G100000113816 | Ukai Thermal Power Station_Unit 7 -- pre-construction | GW | TWh | daynite | no
en_pc_coal_supercritical_G100000111885 | coal | e_gen2 | 2025 | 0.8 | 0.408 | 1540 | 48.75 | 4.4 | 50 |  | ele | en_pc_coal_supercritical_G100000114262 | Ramagundam power station_Stage V Unit 11 -- pre-construction | GW | TWh | daynite | no
en_pc_coal_supercritical_G100000112787 | coal | e_gen2 | 2025 | 0.66 | 0.408 | 1540 | 48.75 | 4.4 | 50 |  | ele | en_pc_coal_supercritical_G100000114263 | Ramagundam power station_Stage V Unit 12 -- pre-construction | GW | TWh | daynite | no
en_pc_coal_supercritical_G100000112788 | coal | e_gen2 | 2025 | 0.66 | 0.408 | 1540 | 48.75 | 4.4 | 50 |  | ele | en_pc_coal_supercritical_G100000114482 | MP Amarkantak power station_Unit 6 -- pre-construction | GW | TWh | daynite | no
en_pc_coal_supercritical_G100000113816 | coal | e_gen1 | 2028 | 0.8 | 0.408 | 1540 | 48.75 | 4.4 | 50 |  | ele | en_pc_coal_supercritical_G100000114483 | Koradi Thermal Power Station_Unit 11 -- pre-construction | GW | TWh | daynite | no
en_pc_coal_supercritical_G100000114262 | coal | e_gen2 | 2025 | 0.8 | 0.408 | 1540 | 48.75 | 4.4 | 50 |  | ele | en_pc_coal_supercritical_G100000114484 | Koradi Thermal Power Station_Unit 12 -- pre-construction | GW | TWh | daynite | no
en_pc_coal_supercritical_G100000114263 | coal | e_gen2 | 2025 | 0.8 | 0.408 | 1540 | 48.75 | 4.4 | 50 |  | ele | en_pc_coal_supercritical_G100000114812 | MP Adani power station_Unit 1 -- pre-construction | GW | TWh | daynite | no
en_pc_coal_supercritical_G100000114482 | coal | e_gen3 | 2027 | 0.66 | 0.408 | 1540 | 48.75 | 4.4 | 50 |  | ele | en_pc_coal_supercritical_G100000114813 | MP Adani power station_Unit 2 -- pre-construction | GW | TWh | daynite | no
en_pc_coal_supercritical_G100000114483 | coal | e_gen3 | 2025 | 0.66 | 0.408 | 1540 | 48.75 | 4.4 | 50 |  | ele | en_pc_coal_supercritical_G100000115763 | Hasdeo Thermal Power Station_Expansion Unit 1 -- pre-construction | GW | TWh | daynite | no
en_pc_coal_supercritical_G100000114484 | coal | e_gen3 | 2025 | 0.66 | 0.408 | 1540 | 48.75 | 4.4 | 50 |  | ele | en_pc_coal_supercritical_G100000115764 | Hasdeo Thermal Power Station_Expansion Unit 2 -- pre-construction | GW | TWh | daynite | no
en_pc_coal_supercritical_G100000114812 | coal | e_gen3 | 2025 | 0.66 | 0.408 | 1540 | 48.75 | 4.4 | 50 |  | ele | en_pc_coal_ultra-supercritical_G100000100035 | Adani Raigarh Thermal Power Plant_Unit 2 -- pre-construction | GW | TWh | daynite | no
en_pc_coal_supercritical_G100000114813 | coal | e_gen3 | 2025 | 0.66 | 0.408 | 1540 | 48.75 | 4.4 | 50 |  | ele | en_pc_coal_ultra-supercritical_G100000100036 | Adani Raigarh Thermal Power Plant_Unit 3 -- pre-construction | GW | TWh | daynite | no
en_pc_coal_supercritical_G100000115763 | coal | e_gen3 | 2028 | 0.66 | 0.408 | 1540 | 48.75 | 4.4 | 50 |  | ele | en_pc_coal_ultra-supercritical_G100000102296 | Deenbandhu Chhotu Ram Thermal Power Plant_Unit 3 -- pre-construction | GW | TWh | daynite | no
en_pc_coal_supercritical_G100000115764 | coal | e_gen3 | 2028 | 0.66 | 0.408 | 1540 | 48.75 | 4.4 | 50 |  | ele | en_pc_coal_ultra-supercritical_G100000109420 | Singrauli Super Thermal Power Station_Unit 8 -- pre-construction | GW | TWh | daynite | no
en_pc_coal_ultra-supercritical_G100000100035 | coal | e_gen3 | 2025 | 0.8 | 0.4272 | 1680 | 52.5 | 4.4 | 50 |  | ele | en_pc_coal_ultra-supercritical_G100000109874 | Talabira power station_Stage I Unit 1 -- pre-construction | GW | TWh | daynite | no
en_pc_coal_ultra-supercritical_G100000100036 | coal | e_gen3 | 2025 | 0.8 | 0.4272 | 1680 | 52.5 | 4.4 | 50 |  | ele | en_pc_coal_ultra-supercritical_G100000110865 | Adani Anuppur Thermal Power Plant_Unit 1 -- pre-construction | GW | TWh | daynite | no
en_pc_coal_ultra-supercritical_G100000102296 | coal | e_gen4 | 2029 | 0.8 | 0.4272 | 1680 | 52.5 | 4.4 | 50 |  | ele | en_pc_coal_ultra-supercritical_G100000110866 | Adani Anuppur Thermal Power Plant_Unit 2 -- pre-construction | GW | TWh | daynite | no
en_pc_coal_ultra-supercritical_G100000109420 | coal | e_gen3 | 2029 | 0.8 | 0.4272 | 1680 | 52.5 | 4.4 | 50 |  | ele | en_pc_coal_ultra-supercritical_G100000110867 | Mirzapur power station_Unit 1 -- pre-construction | GW | TWh | daynite | no
en_pc_coal_ultra-supercritical_G100000109874 | coal | e_gen3 | 2029 | 0.8 | 0.4272 | 1680 | 52.5 | 4.4 | 50 |  | ele | en_pc_coal_ultra-supercritical_G100000110868 | Mirzapur power station_Unit 2 -- pre-construction | GW | TWh | daynite | no
en_pc_coal_ultra-supercritical_G100000110865 | coal | e_gen3 | 2025 | 0.8 | 0.4272 | 1680 | 52.5 | 4.4 | 50 |  | ele | en_pc_coal_ultra-supercritical_G100000112789 | Singrauli Super Thermal Power Station_Unit 9 -- pre-construction | GW | TWh | daynite | no
en_pc_coal_ultra-supercritical_G100000110866 | coal | e_gen3 | 2025 | 0.8 | 0.4272 | 1680 | 52.5 | 4.4 | 50 |  | ele | en_pc_coal_ultra-supercritical_G100000113419 | Talabira power station_Stage I Unit 2 -- pre-construction | GW | TWh | daynite | no
en_pc_coal_ultra-supercritical_G100000110867 | coal | e_gen3 | 2025 | 0.8 | 0.4272 | 1680 | 52.5 | 4.4 | 50 |  | ele | en_pc_coal_ultra-supercritical_G100000113420 | Talabira power station_Stage I Unit 3 -- pre-construction | GW | TWh | daynite | no
en_pc_coal_ultra-supercritical_G100000110868 | coal | e_gen3 | 2025 | 0.8 | 0.4272 | 1680 | 52.5 | 4.4 | 50 |  | ele | en_pc_coal_ultra-supercritical_G100000114226 | Sipat power station_Unit 6 -- pre-construction | GW | TWh | daynite | no
en_pc_coal_ultra-supercritical_G100000112789 | coal | e_gen3 | 2030 | 0.8 | 0.4272 | 1680 | 52.5 | 4.4 | 50 |  | ele | en_pc_coal_ultra-supercritical_G100000115404 | Chhabra Thermal Power Station_Unit 7 -- pre-construction | GW | TWh | daynite | no
en_pc_coal_ultra-supercritical_G100000113419 | coal | e_gen3 | 2029 | 0.8 | 0.4272 | 1680 | 52.5 | 4.4 | 50 |  | ele | en_pc_coal_ultra-supercritical_G100000115405 | Chhabra Thermal Power Station_Unit 8 -- pre-construction | GW | TWh | daynite | no
en_pc_coal_ultra-supercritical_G100000113420 | coal | e_gen3 | 2029 | 0.8 | 0.4272 | 1680 | 52.5 | 4.4 | 50 |  | ele | en_pc_coal_ultra-supercritical_G100000115406 | Kalisindh Thermal Power Station_Expansion Unit 1 -- pre-construction | GW | TWh | daynite | no
en_pc_coal_ultra-supercritical_G100000114226 | coal | e_gen3 | 2029 | 0.8 | 0.4272 | 1680 | 52.5 | 4.4 | 50 |  | ele | en_pc_coal_ultra-supercritical_G100000115766 | Koderma Thermal Power Station_Unit 3 -- pre-construction | GW | TWh | daynite | no
en_pc_coal_ultra-supercritical_G100000115404 | coal | e_gen1 | 2025 | 0.66 | 0.4272 | 1680 | 52.5 | 4.4 | 50 |  | ele | en_pc_coal_ultra-supercritical_G100000115767 | Koderma Thermal Power Station_Unit 4 -- pre-construction | GW | TWh | daynite | no
en_pc_coal_ultra-supercritical_G100000115405 | coal | e_gen1 | 2025 | 0.66 | 0.4272 | 1680 | 52.5 | 4.4 | 50 |  | ele | en_pc_coal_ultra-supercritical_G100000115970 | Raikheda power station_Unit 3 -- pre-construction | GW | TWh | daynite | no
en_pc_coal_ultra-supercritical_G100000115406 | coal | e_gen1 | 2025 | 0.8 | 0.4272 | 1680 | 52.5 | 4.4 | 50 |  | ele | en_pc_coal_ultra-supercritical_G100000115971 | Raikheda power station_Unit 4 -- pre-construction | GW | TWh | daynite | no
en_pc_coal_ultra-supercritical_G100000115766 | coal | e_gen3 | 2028 | 0.8 | 0.4272 | 1680 | 52.5 | 4.4 | 50 |  | ele | en_pc_coal_ultra-supercritical_G100001000207 | Ib Valley Thermal Power Station_Stage III Unit 5 -- pre-construction | GW | TWh | daynite | no
en_pc_coal_ultra-supercritical_G100000115767 | coal | e_gen3 | 2028 | 0.8 | 0.4272 | 1680 | 52.5 | 4.4 | 50 |  | ele | en_pc_coal_ultra-supercritical_G100001000208 | Ib Valley Thermal Power Station_Stage III Unit 6 -- pre-construction | GW | TWh | daynite | no
en_pc_coal_ultra-supercritical_G100000115970 | coal | e_gen3 | 2025 | 0.8 | 0.4272 | 1680 | 52.5 | 4.4 | 50 |  | ele | en_pc_coal_ultra-supercritical_G100001005078 | Mahan Super Thermal Power Project_USCTPP Unit 3 -- pre-construction | GW | TWh | daynite | no
en_pc_coal_ultra-supercritical_G100000115971 | coal | e_gen3 | 2025 | 0.8 | 0.4272 | 1680 | 52.5 | 4.4 | 50 |  | ele | en_pc_coal_ultra-supercritical_G100001005079 | Mahan Super Thermal Power Project_USCTPP Unit 4 -- pre-construction | GW | TWh | daynite | no
en_pc_coal_ultra-supercritical_G100001000207 | coal | e_gen3 | 2029 | 0.66 | 0.4272 | 1680 | 52.5 | 4.4 | 50 |  | ele | en_pc_coal_ultra-supercritical_G100001005227 | Nabinagar Super Thermal Power Project_Unit 4 -- pre-construction | GW | TWh | daynite | no
en_pc_coal_ultra-supercritical_G100001000208 | coal | e_gen3 | 2029 | 0.66 | 0.4272 | 1680 | 52.5 | 4.4 | 50 |  | ele | en_pc_coal_ultra-supercritical_G100001005229 | Nabinagar Super Thermal Power Project_Unit 5 -- pre-construction | GW | TWh | daynite | no
en_pc_coal_ultra-supercritical_G100001005078 | coal | e_gen3 | 2025 | 0.8 | 0.4272 | 1680 | 52.5 | 4.4 | 50 |  | ele | en_pc_coal_ultra-supercritical_G100001005230 | Nabinagar Super Thermal Power Project_Unit 6 -- pre-construction | GW | TWh | daynite | no
en_pc_coal_ultra-supercritical_G100001005079 | coal | e_gen3 | 2025 | 0.8 | 0.4272 | 1680 | 52.5 | 4.4 | 50 |  | ele | en_pc_coal_ultra-supercritical_G100001017728 | Kawai Thermal Power Project_Unit 3 -- pre-construction | GW | TWh | daynite | no
en_pc_coal_ultra-supercritical_G100001005227 | coal | e_gen3 | 2025 | 0.8 | 0.4272 | 1680 | 52.5 | 4.4 | 50 |  | ele | en_pc_coal_ultra-supercritical_G100001017729 | Kawai Thermal Power Project_Unit 4 -- pre-construction | GW | TWh | daynite | no
en_pc_coal_ultra-supercritical_G100001005229 | coal | e_gen3 | 2025 | 0.8 | 0.4272 | 1680 | 52.5 | 4.4 | 50 |  | ele | en_pc_coal_ultra-supercritical_G100001017730 | Kawai Thermal Power Project_Unit 5 -- pre-construction | GW | TWh | daynite | no
en_pc_coal_ultra-supercritical_G100001005230 | coal | e_gen3 | 2025 | 0.8 | 0.4272 | 1680 | 52.5 | 4.4 | 50 |  | ele | en_pc_coal_ultra-supercritical_G100001017731 | Kawai Thermal Power Project_Unit 6 -- pre-construction | GW | TWh | daynite | no
en_pc_coal_ultra-supercritical_G100001017728 | coal | e_gen1 | 2025 | 0.8 | 0.4272 | 1680 | 52.5 | 4.4 | 50 |  | ele | en_pc_coal_ultra-supercritical_G100001018573 | Gadarwara Super Thermal Power Project_Unit 3 -- pre-construction | GW | TWh | daynite | no
en_pc_coal_ultra-supercritical_G100001017729 | coal | e_gen1 | 2025 | 0.8 | 0.4272 | 1680 | 52.5 | 4.4 | 50 |  | ele | en_pc_coal_ultra-supercritical_G100001018576 | Gadarwara Super Thermal Power Project_Unit 4 -- pre-construction | GW | TWh | daynite | no
en_pc_coal_ultra-supercritical_G100001017730 | coal | e_gen1 | 2025 | 0.8 | 0.4272 | 1680 | 52.5 | 4.4 | 50 |  | ele | en_pc_coal_ultra-supercritical_G100001020507 | Salaya power plant_Unit 3 -- pre-construction | GW | TWh | daynite | no
en_pc_coal_ultra-supercritical_G100001017731 | coal | e_gen1 | 2025 | 0.8 | 0.4272 | 1680 | 52.5 | 4.4 | 50 |  | ele | en_pc_coal_ultra-supercritical_G100001020508 | Salaya power plant_Unit 4 -- pre-construction | GW | TWh | daynite | no
en_pc_coal_ultra-supercritical_G100001018573 | coal | e_gen3 | 2025 | 0.8 | 0.4272 | 1680 | 52.5 | 4.4 | 50 |  | ele | en_pc_coal_ultra-supercritical_G100001027721 | Adani Anuppur Thermal Power Plant_Unit 3 -- pre-construction | GW | TWh | daynite | no
en_pc_coal_ultra-supercritical_G100001018576 | coal | e_gen3 | 2025 | 0.8 | 0.4272 | 1680 | 52.5 | 4.4 | 50 |  | ele | en_pc_coal_ultra-supercritical_G100001027722 | Adani Anuppur Thermal Power Plant_Unit 4 -- pre-construction | GW | TWh | daynite | no
en_pc_coal_ultra-supercritical_G100001020507 | coal | e_gen1 | 2028 | 0.8 | 0.4272 | 1680 | 52.5 | 4.4 | 50 |  | ele | en_pc_coal_ultra-supercritical_G100001048376 | Anuppur Thermal Power Project_New Phase 2 Unit 1 -- pre-construction | GW | TWh | daynite | no
en_pc_coal_ultra-supercritical_G100001020508 | coal | e_gen1 | 2028 | 0.8 | 0.4272 | 1680 | 52.5 | 4.4 | 50 |  | ele | en_pc_coal_ultra-supercritical_G100001048378 | Anuppur Thermal Power Project_New Phase 2 Unit 2 -- pre-construction | GW | TWh | daynite | no
en_pc_coal_ultra-supercritical_G100001027721 | coal | e_gen3 | 2025 | 0.8 | 0.4272 | 1680 | 52.5 | 4.4 | 50 |  | ele | en_pc_hydro_dam_G100000601876 | Dikhu hydroelectric plant_ -- pre-construction | GW | TWh | daynite | no
en_pc_coal_ultra-supercritical_G100001027722 | coal | e_gen3 | 2025 | 0.8 | 0.4272 | 1680 | 52.5 | 4.4 | 50 |  | ele | en_pc_hydro_dam_G100000604131 | Pancheshwar hydroelectric plant_ -- pre-construction | GW | TWh | daynite | no
en_pc_coal_ultra-supercritical_G100001048376 | coal | e_gen3 | 2025 | 0.8 | 0.4272 | 1680 | 52.5 | 4.4 | 50 |  | STG | en_pc_hydro_ps_G100000601839 | Bandu hydroelectric plant_ -- pre-construction | GW | TWh | daynite | no
en_pc_coal_ultra-supercritical_G100001048378 | coal | e_gen3 | 2025 | 0.8 | 0.4272 | 1680 | 52.5 | 4.4 | 50 |  | STG | en_pc_hydro_ps_G100000602098 | Turga hydroelectric plant_ -- pre-construction | GW | TWh | daynite | no
en_pc_hydro_dam_G100000601876 | hydro | e_gen0 | 2025 | 0.186 | 1 | 2012.5 | 41.25 | 1.76 | 100 |  | STG | en_pc_hydro_ps_G100000604250 | Bhavali hydroelectric plant_ -- pre-construction | GW | TWh | daynite | no
en_pc_hydro_dam_G100000604131 | hydro | e_gen4 | 2031 | 6.48 | 1 | 1750 | 37.5 | 1.6 | 100 |  | STG | en_pc_hydro_ps_G100001026998 | Bhivpuri Pumped Storage hydroelectric plant_ -- pre-construction | GW | TWh | daynite | no
en_pc_hydro_ps_G100000601839 |  | e_gen3 | 2029 | 0.9 | 1 | 1260 | 30 | 1.2 | 100 |  | STG | en_pc_hydro_ps_G100001027000 | Darzo Lui Pumped Storage hydroelectric plant_ -- pre-construction | GW | TWh | daynite | no
en_pc_hydro_ps_G100000602098 |  | e_gen3 | 2028 | 1 | 1 | 1260 | 30 | 1.2 | 100 |  | ele | en_pc_hydro_ror_G100000601866 | Dagmara hydroelectric plant_ -- pre-construction | GW | TWh | daynite | no
en_pc_hydro_ps_G100000604250 |  | e_gen1 | 2028 | 1.5 | 1 | 1260 | 30 | 1.2 | 100 |  | ele | en_pc_hydro_ror_G100000601878 | Dugar hydroelectric plant_ -- pre-construction | GW | TWh | daynite | no
en_pc_hydro_ps_G100001026998 |  | e_gen1 | 2028 | 1.5 | 1 | 1260 | 30 | 1.2 | 100 |  | ele | en_pc_hydro_ror_G100000601931 | Kirthai-I hydroelectric plant_ -- pre-construction | GW | TWh | daynite | no
en_pc_hydro_ps_G100001027000 |  | e_gen0 | 2025 | 2.4 | 1 | 1260 | 30 | 1.2 | 100 |  | ele | en_pc_hydro_ror_G100000604703 | Panan Sikkim hydroelectric plant_ -- pre-construction | GW | TWh | daynite | no
en_pc_hydro_ror_G100000601866 | hydro | e_gen3 | 2025 | 0.13 | 1 | 1771 | 45.375 | 2.2 | 100 |  | ele | en_pc_hydro_ror_G100000604870 | Teesta-IV hydroelectric plant_ -- pre-construction | GW | TWh | daynite | no
en_pc_hydro_ror_G100000601878 | hydro | e_gen4 | 2025 | 0.5 | 1 | 1540 | 41.25 | 2 | 100 |  | ele | en_pc_nuclear_G100000500631 | Kaiga nuclear power plant_5 -- pre-construction | GW | TWh | daynite | no
en_pc_hydro_ror_G100000601931 | hydro | e_gen4 | 2031 | 0.39 | 1 | 1540 | 41.25 | 2 | 100 |  | ele | en_pc_nuclear_G100000500632 | Kaiga nuclear power plant_6 -- pre-construction | GW | TWh | daynite | no
en_pc_hydro_ror_G100000604703 | hydro | e_gen0 | 2025 | 0.3 | 1 | 1771 | 45.375 | 2.2 | 100 |  | ele | en_pc_nuclear_G100000500641 | Gorakhpur Haryana nuclear power plant_1 -- pre-construction | GW | TWh | daynite | no
en_pc_hydro_ror_G100000604870 | hydro | e_gen0 | 2025 | 0.52 | 1 | 1540 | 41.25 | 2 | 100 |  | ele | en_pc_nuclear_G100000500642 | Gorakhpur Haryana nuclear power plant_2 -- pre-construction | GW | TWh | daynite | no
en_pc_nuclear_G100000500631 | nuclear | e_gen2 | 2026 | 0.7 | 1 | 4550 | 112.5 | 3.2 | 50 |  | ele | en_pc_nuclear_G100000500676 | Kovvada nuclear power plant_1 -- pre-construction | GW | TWh | daynite | no
en_pc_nuclear_G100000500632 | nuclear | e_gen2 | 2026 | 0.7 | 1 | 4550 | 112.5 | 3.2 | 50 |  | ele | en_pc_nuclear_G100000500677 | Kovvada nuclear power plant_2 -- pre-construction | GW | TWh | daynite | no
en_pc_nuclear_G100000500641 | nuclear | e_gen4 | 2029 | 0.7 | 1 | 4550 | 112.5 | 3.2 | 50 |  | ele | en_pc_nuclear_G100000500678 | Kovvada nuclear power plant_3 -- pre-construction | GW | TWh | daynite | no
en_pc_nuclear_G100000500642 | nuclear | e_gen4 | 2029 | 0.7 | 1 | 4550 | 112.5 | 3.2 | 50 |  | ele | en_pc_nuclear_G100000500679 | Kovvada nuclear power plant_4 -- pre-construction | GW | TWh | daynite | no
en_pc_nuclear_G100000500676 | nuclear | e_gen3 | 2025 | 1.25 | 1 | 4550 | 112.5 | 3.2 | 50 |  | ele | en_pc_nuclear_G100000500680 | Kovvada nuclear power plant_5 -- pre-construction | GW | TWh | daynite | no
en_pc_nuclear_G100000500677 | nuclear | e_gen3 | 2025 | 1.25 | 1 | 4550 | 112.5 | 3.2 | 50 |  | ele | en_pc_nuclear_G100000500681 | Kovvada nuclear power plant_6 -- pre-construction | GW | TWh | daynite | no
en_pc_nuclear_G100000500678 | nuclear | e_gen3 | 2025 | 1.25 | 1 | 4550 | 112.5 | 3.2 | 50 |  | ele | en_pc_nuclear_G100000500682 | Mahi Banswara nuclear power plant_1 -- pre-construction | GW | TWh | daynite | no
en_pc_nuclear_G100000500679 | nuclear | e_gen3 | 2025 | 1.25 | 1 | 4550 | 112.5 | 3.2 | 50 |  | ele | en_pc_nuclear_G100000500683 | Mahi Banswara nuclear power plant_2 -- pre-construction | GW | TWh | daynite | no
en_pc_nuclear_G100000500680 | nuclear | e_gen3 | 2025 | 1.25 | 1 | 4550 | 112.5 | 3.2 | 50 |  | ele | en_pc_nuclear_G100000500684 | Mahi Banswara nuclear power plant_3 -- pre-construction | GW | TWh | daynite | no
en_pc_nuclear_G100000500681 | nuclear | e_gen3 | 2025 | 1.25 | 1 | 4550 | 112.5 | 3.2 | 50 |  | ele | en_pc_nuclear_G100000500685 | Mahi Banswara nuclear power plant_4 -- pre-construction | GW | TWh | daynite | no
en_pc_nuclear_G100000500682 | nuclear | e_gen1 | 2029 | 0.7 | 1 | 4550 | 112.5 | 3.2 | 50 |  | ele | en_pc_nuclear_G100000500686 | Gorakhpur Haryana nuclear power plant_3 -- pre-construction | GW | TWh | daynite | no
en_pc_nuclear_G100000500683 | nuclear | e_gen1 | 2029 | 0.7 | 1 | 4550 | 112.5 | 3.2 | 50 |  | ele | en_pc_nuclear_G100000500687 | Gorakhpur Haryana nuclear power plant_4 -- pre-construction | GW | TWh | daynite | no
en_pc_nuclear_G100000500684 | nuclear | e_gen1 | 2029 | 0.7 | 1 | 4550 | 112.5 | 3.2 | 50 |  | ele | en_pc_nuclear_G100000500688 | Chutka nuclear power plant_1 -- pre-construction | GW | TWh | daynite | no
en_pc_nuclear_G100000500685 | nuclear | e_gen1 | 2029 | 0.7 | 1 | 4550 | 112.5 | 3.2 | 50 |  | ele | en_pc_nuclear_G100000500689 | Chutka nuclear power plant_2 -- pre-construction | GW | TWh | daynite | no
en_pc_nuclear_G100000500686 | nuclear | e_gen4 | 2031 | 0.7 | 1 | 4550 | 112.5 | 3.2 | 50 |  | ele | en_pc_nuclear_G100000500690 | Jaitapur nuclear power plant_1 -- pre-construction | GW | TWh | daynite | no
en_pc_nuclear_G100000500687 | nuclear | e_gen4 | 2031 | 0.7 | 1 | 4550 | 112.5 | 3.2 | 50 |  | ele | en_pc_nuclear_G100000500691 | Jaitapur nuclear power plant_2 -- pre-construction | GW | TWh | daynite | no
en_pc_nuclear_G100000500688 | nuclear | e_gen3 | 2031 | 0.7 | 1 | 4550 | 112.5 | 3.2 | 50 |  | ele | en_pc_nuclear_G100000500692 | Jaitapur nuclear power plant_3 -- pre-construction | GW | TWh | daynite | no
en_pc_nuclear_G100000500689 | nuclear | e_gen3 | 2031 | 0.7 | 1 | 4550 | 112.5 | 3.2 | 50 |  | ele | en_pc_nuclear_G100000500693 | Jaitapur nuclear power plant_4 -- pre-construction | GW | TWh | daynite | no
en_pc_nuclear_G100000500690 | nuclear | e_gen2 | 2025 | 1.65 | 1 | 4550 | 112.5 | 3.2 | 50 |  | ele | en_pc_nuclear_G100000500694 | Jaitapur nuclear power plant_5 -- pre-construction | GW | TWh | daynite | no
en_pc_nuclear_G100000500691 | nuclear | e_gen2 | 2025 | 1.65 | 1 | 4550 | 112.5 | 3.2 | 50 |  | ele | en_pc_nuclear_G100000500695 | Jaitapur nuclear power plant_6 -- pre-construction | GW | TWh | daynite | no
en_pc_nuclear_G100000500692 | nuclear | e_gen2 | 2025 | 1.65 | 1 | 4550 | 112.5 | 3.2 | 50 |  | ele | en_pc_solar_pv_001 | Aggregated Plant -- pre-construction | GW | TWh | annual | yes
en_pc_nuclear_G100000500693 | nuclear | e_gen2 | 2025 | 1.65 | 1 | 4550 | 112.5 | 3.2 | 50 |  | ele | en_pc_solar_pv_002 | Aggregated Plant -- pre-construction | GW | TWh | annual | yes
en_pc_nuclear_G100000500694 | nuclear | e_gen2 | 2025 | 1.65 | 1 | 4550 | 112.5 | 3.2 | 50 |  | ele | en_pc_solar_pv_004 | Aggregated Plant -- pre-construction | GW | TWh | annual | yes
en_pc_nuclear_G100000500695 | nuclear | e_gen2 | 2025 | 1.65 | 1 | 4550 | 112.5 | 3.2 | 50 |  | ele | en_pc_solar_pv_009 | Aggregated Plant -- pre-construction | GW | TWh | annual | yes
en_pc_solar_pv_001 | solar | elc_spv_001 | 2025 | 0.12 | 1 | 724.5 | 12.375 | 0 | 30 | 0.22635 | ele | en_pc_solar_pv_010 | Aggregated Plant -- pre-construction | GW | TWh | annual | yes
en_pc_solar_pv_001 | solar | elc_spv_001 | 2026 | 0.15 | 1 | 724.5 | 12.375 | 0 | 30 | 0.22635 | ele | en_pc_solar_pv_011 | Aggregated Plant -- pre-construction | GW | TWh | annual | yes
en_pc_solar_pv_002 | solar | elc_spv_002 | 2025 | 0.1325 | 1 | 724.5 | 12.375 | 0 | 30 | 0.23611 | ele | en_pc_solar_pv_012 | Aggregated Plant -- pre-construction | GW | TWh | annual | yes
en_pc_solar_pv_002 | solar | elc_spv_002 | 2027 | 0.05 | 1 | 850.5 | 14.625 | 0 | 30 | 0.23611 | ele | en_pc_solar_pv_014 | Aggregated Plant -- pre-construction | GW | TWh | annual | yes
en_pc_solar_pv_004 | solar | elc_spv_004 | 2025 | 0.73 | 1 | 724.5 | 12.375 | 0 | 30 | 0.2208 | ele | en_pc_solar_pv_015 | Aggregated Plant -- pre-construction | GW | TWh | annual | yes
en_pc_solar_pv_009 | solar | elc_spv_009 | 2025 | 0.162 | 1 | 724.5 | 12.375 | 0 | 30 | 0.20776 | ele | en_pc_solar_pv_020 | Aggregated Plant -- pre-construction | GW | TWh | annual | yes
en_pc_solar_pv_010 | solar | elc_spv_010 | 2025 | 0.1 | 1 | 724.5 | 12.375 | 0 | 30 | 0.21021 | ele | en_pc_solar_pv_027 | Aggregated Plant -- pre-construction | GW | TWh | annual | yes
en_pc_solar_pv_011 | solar | elc_spv_011 | 2025 | 0.35 | 1 | 724.5 | 12.375 | 0 | 30 | 0.20907 | ele | en_pc_solar_pv_029 | Aggregated Plant -- pre-construction | GW | TWh | annual | yes
en_pc_solar_pv_012 | solar | elc_spv_012 | 2025 | 0.15 | 1 | 724.5 | 12.375 | 0 | 30 | 0.23896 | ele | en_pc_solar_pv_035 | Aggregated Plant -- pre-construction | GW | TWh | annual | yes
en_pc_solar_pv_014 | solar | elc_spv_014 | 2025 | 2.2 | 1 | 724.5 | 12.375 | 0 | 30 | 0.2472 | ele | en_pc_solar_pv_037 | Aggregated Plant -- pre-construction | GW | TWh | annual | yes
en_pc_solar_pv_014 | solar | elc_spv_014 | 2026 | 0.333 | 1 | 724.5 | 12.375 | 0 | 30 | 0.2472 | ele | en_pc_solar_pv_047 | Aggregated Plant -- pre-construction | GW | TWh | annual | yes
en_pc_solar_pv_015 | solar | elc_spv_015 | 2025 | 0.521 | 1 | 724.5 | 12.375 | 0 | 30 | 0.23555 | ele | en_pc_solar_pv_054 | Aggregated Plant -- pre-construction | GW | TWh | annual | yes
en_pc_solar_pv_015 | solar | elc_spv_015 | 2026 | 0.1 | 1 | 724.5 | 12.375 | 0 | 30 | 0.23555 | ele | en_pc_solar_pv_055 | Aggregated Plant -- pre-construction | GW | TWh | annual | yes
en_pc_solar_pv_020 | solar | elc_spv_020 | 2025 | 1.2 | 1 | 724.5 | 12.375 | 0 | 30 | 0.22018 | ele | en_pc_solar_pv_058 | Aggregated Plant -- pre-construction | GW | TWh | annual | yes
en_pc_solar_pv_027 | solar | elc_spv_027 | 2025 | 0.02 | 1 | 850.5 | 14.625 | 0 | 30 | 0.21935 | ele | en_pc_solar_pv_059 | Aggregated Plant -- pre-construction | GW | TWh | annual | yes
en_pc_solar_pv_029 | solar | elc_spv_029 | 2028 | 0.15 | 1 | 724.5 | 12.375 | 0 | 30 | 0.24897 | ele | en_pc_solar_pv_060 | Aggregated Plant -- pre-construction | GW | TWh | annual | yes
en_pc_solar_pv_035 | solar | elc_spv_035 | 2025 | 0.1875 | 1 | 724.5 | 12.375 | 0 | 30 | 0.20251 | ele | en_pc_solar_pv_062 | Aggregated Plant -- pre-construction | GW | TWh | annual | yes
en_pc_solar_pv_037 | solar | elc_spv_037 | 2025 | 0.02 | 1 | 850.5 | 14.625 | 0 | 30 | 0.19003 | ele | en_pc_solar_pv_073 | Aggregated Plant -- pre-construction | GW | TWh | annual | yes
en_pc_solar_pv_047 | solar | elc_spv_047 | 2025 | 0.04 | 1 | 850.5 | 14.625 | 0 | 30 | 0.20167 | ele | en_pc_solar_pv_077 | Aggregated Plant -- pre-construction | GW | TWh | annual | yes
en_pc_solar_pv_054 | solar | elc_spv_054 | 2025 | 0.0616 | 1 | 724.5 | 12.375 | 0 | 30 | 0.20397 | ele | en_pc_solar_pv_G100000800796 | SECI 8 solar farm_-- -- pre-construction | GW | TWh | annual | no
en_pc_solar_pv_055 | solar | elc_spv_055 | 2025 | 0.05 | 1 | 850.5 | 14.625 | 0 | 30 | 0.20398 | ele | en_pc_solar_pv_G100000800816 | Dholera Solar Park_2 -- pre-construction | GW | TWh | annual | no
en_pc_solar_pv_058 | solar | elc_spv_058 | 2025 | 0.185 | 1 | 724.5 | 12.375 | 0 | 30 | 0.21376 | ele | en_pc_solar_pv_G100000811130 | Andhra Pradesh (Adani) solar farm_-- -- pre-construction | GW | TWh | annual | no
en_pc_solar_pv_058 | solar | elc_spv_058 | 2027 | 0.1 | 1 | 724.5 | 12.375 | 0 | 30 | 0.21376 | ele | en_pc_solar_pv_G100000811133 | Assam NLC solar farm_-- -- pre-construction | GW | TWh | annual | no
en_pc_solar_pv_059 | solar | elc_spv_059 | 2025 | 0.178 | 1 | 744.3202 | 12.7289 | 0 | 30 | 0.20844 | ele | en_pc_solar_pv_G100000811142 | Chitrakoot solar park_-- -- pre-construction | GW | TWh | annual | no
en_pc_solar_pv_060 | solar | elc_spv_060 | 2025 | 0.2223 | 1 | 775.3988 | 13.2839 | 0 | 30 | 0.2124 | ele | en_pc_solar_pv_G100000811144 | Dholera (O2) solar park_-- -- pre-construction | GW | TWh | annual | no
en_pc_solar_pv_062 | solar | elc_spv_062 | 2025 | 0.1 | 1 | 724.5 | 12.375 | 0 | 30 | 0.21208 | ele | en_pc_solar_pv_G100000811163 | Gujarat GUVNL XIV (Aditya Birla) solar farm_-- -- pre-construction | GW | TWh | annual | no
en_pc_solar_pv_073 | solar | elc_spv_073 | 2025 | 0.15 | 1 | 724.5 | 12.375 | 0 | 30 | 0.21138 | ele | en_pc_solar_pv_G100000811172 | Jaisalmer NTPC (O2) solar farm_-- -- pre-construction | GW | TWh | annual | no
en_pc_solar_pv_077 | solar | elc_spv_077 | 2025 | 0.31 | 1 | 724.5 | 12.375 | 0 | 30 | 0.21256 | ele | en_pc_solar_pv_G100000811175 | Jhansi solar park_-- -- pre-construction | GW | TWh | annual | no
en_pc_solar_pv_077 | solar | elc_spv_077 | 2026 | 0.081 | 1 | 724.5 | 12.375 | 0 | 30 | 0.21256 | ele | en_pc_solar_pv_G100000811192 | Manair Dam solar farm_-- -- pre-construction | GW | TWh | annual | no
en_pc_solar_pv_G100000800796 | solar | elc_spv_003 | 2025 | 0.2 | 1 | 724.5 | 12.375 | 0 | 30 | 0.22385 | ele | en_pc_solar_pv_G100000811199 | Morena solar park_-- -- pre-construction | GW | TWh | annual | no
en_pc_solar_pv_G100000800816 | solar | elc_spv_004 | 2025 | 4 | 1 | 630 | 11.25 | 0 | 30 | 0.2208 | ele | en_pc_solar_pv_G100000811227 | Rajasthan (Adani) I solar farm_-- -- pre-construction | GW | TWh | annual | no
en_pc_solar_pv_G100000811130 | solar | elc_spv_069 | 2025 | 0.25 | 1 | 724.5 | 12.375 | 0 | 30 | 0.21257 | ele | en_pc_solar_pv_G100000811228 | Rajasthan (Adani) II solar farm_-- -- pre-construction | GW | TWh | annual | no
en_pc_solar_pv_G100000811133 | solar | elc_spv_038 | 2025 | 1 | 1 | 630 | 11.25 | 0 | 30 | 0.19082 | ele | en_pc_solar_pv_G100000811229 | Rajasthan (Adani) III solar farm_-- -- pre-construction | GW | TWh | annual | no
en_pc_solar_pv_G100000811142 | solar | elc_spv_020 | 2026 | 0.8 | 1 | 630 | 11.25 | 0 | 30 | 0.22018 | ele | en_pc_solar_pv_G100000811239 | Rengali floating solar farm_-- -- pre-construction | GW | TWh | annual | no
en_pc_solar_pv_G100000811144 | solar | elc_spv_004 | 2025 | 0.2 | 1 | 724.5 | 12.375 | 0 | 30 | 0.2208 | ele | en_pc_solar_pv_G100000833285 | Bhadla (NTPC) solar farm_-- -- pre-construction | GW | TWh | annual | no
en_pc_solar_pv_G100000811163 | solar | elc_spv_004 | 2025 | 0.3 | 1 | 724.5 | 12.375 | 0 | 30 | 0.2208 | ele | en_pc_solar_pv_G100000833742 | Masharashtra SPP solar farm_-- -- pre-construction | GW | TWh | annual | no
en_pc_solar_pv_G100000811172 | solar | elc_spv_029 | 2025 | 0.4 | 1 | 630 | 11.25 | 0 | 30 | 0.24897 | ele | en_pc_solar_pv_G100000833820 | NLC CPSU Scheme Ph-II solar plant_2 -- pre-construction | GW | TWh | annual | no
en_pc_solar_pv_G100000811175 | solar | elc_spv_018 | 2025 | 0.6 | 1 | 630 | 11.25 | 0 | 30 | 0.21729 | ele | en_pc_solar_pv_G100000833894 | Gujarat (Adani) IV Hybrid solar farm_-- -- pre-construction | GW | TWh | annual | no
en_pc_solar_pv_G100000811192 | solar | elc_spv_064 | 2025 | 0.3 | 1 | 724.5 | 12.375 | 0 | 30 | 0.20635 | ele | en_pc_solar_pv_G100000833896 | Gujarat (Adani) V solar farm_-- -- pre-construction | GW | TWh | annual | no
en_pc_solar_pv_G100000811199 | solar | elc_spv_018 | 2025 | 0.6 | 1 | 630 | 11.25 | 0 | 30 | 0.21729 | ele | en_pc_solar_pv_G100000833928 | RTC-I solar farm_-- -- pre-construction | GW | TWh | annual | no
en_pc_solar_pv_G100000811227 | solar | elc_spv_015 | 2025 | 0.3 | 1 | 724.5 | 12.375 | 0 | 30 | 0.23555 | ele | en_pc_solar_pv_G100001022354 | Rajasthan (Acciona Energía) solar farm_-- -- pre-construction | GW | TWh | annual | no
en_pc_solar_pv_G100000811228 | solar | elc_spv_015 | 2025 | 0.33 | 1 | 630 | 11.25 | 0 | 30 | 0.23555 | ele | en_pc_solar_pv_G100001022581 | Karbi Anglong solar project_-- -- pre-construction | GW | TWh | annual | no
en_pc_solar_pv_G100000811229 | solar | elc_spv_015 | 2025 | 0.6 | 1 | 630 | 11.25 | 0 | 30 | 0.23555 | ele | en_pc_solar_pv_G100001022670 | SECI 9 solar farm_2 -- pre-construction | GW | TWh | annual | no
en_pc_solar_pv_G100000811239 | solar | elc_spv_056 | 2025 | 0.3 | 1 | 724.5 | 12.375 | 0 | 30 | 0.20244 | ele | en_pc_solar_pv_G100001022793 | Khavda Solar Park_-- -- pre-construction | GW | TWh | annual | no
en_pc_solar_pv_G100000833285 | solar | elc_spv_014 | 2025 | 0.625 | 1 | 630 | 11.25 | 0 | 30 | 0.2472 | ele | en_pc_solar_pv_G100001022807 | Maharashtra (SJVN) solar farm_-- -- pre-construction | GW | TWh | annual | no
en_pc_solar_pv_G100000833742 | solar | elc_spv_060 | 2025 | 0.2 | 1 | 724.5 | 12.375 | 0 | 30 | 0.2124 | ele | en_pc_solar_pv_G100001022872 | Mallanna Sagar floating solar farm_1 -- pre-construction | GW | TWh | annual | no
en_pc_solar_pv_G100000833820 | solar | elc_spv_004 | 2025 | 0.4 | 1 | 724.5 | 12.375 | 0 | 30 | 0.2208 | ele | en_pc_solar_pv_G100001022873 | Mallanna Sagar floating solar farm_2 -- pre-construction | GW | TWh | annual | no
en_pc_solar_pv_G100000833894 | solar | elc_spv_001 | 2025 | 0.57 | 1 | 630 | 11.25 | 0 | 30 | 0.22635 | ele | en_pc_solar_pv_G100001022901 | Bikaner (NLC) solar farm_1 -- pre-construction | GW | TWh | annual | no
en_pc_solar_pv_G100000833896 | solar | elc_spv_001 | 2025 | 0.6 | 1 | 630 | 11.25 | 0 | 30 | 0.22635 | ele | en_pc_solar_pv_G100001023044 | Pavagada (JSW) solar farm_-- -- pre-construction | GW | TWh | annual | no
en_pc_solar_pv_G100000833928 | solar | elc_spv_015 | 2025 | 0.4 | 1 | 630 | 11.25 | 0 | 30 | 0.23555 | ele | en_pc_solar_pv_G100001023108 | Punjab (SJVN) II solar farm_-- -- pre-construction | GW | TWh | annual | no
en_pc_solar_pv_G100001022354 | solar | elc_spv_015 | 2025 | 0.412 | 1 | 630 | 11.25 | 0 | 30 | 0.23555 | ele | en_pc_solar_pv_G100001023193 | Solapur (Juniper) solar farm_-- -- pre-construction | GW | TWh | annual | no
en_pc_solar_pv_G100001022581 | solar | elc_spv_038 | 2025 | 1 | 1 | 630 | 11.25 | 0 | 30 | 0.19082 | ele | en_pc_solar_pv_G100001023194 | Barmer (Juniper) solar farm_-- -- pre-construction | GW | TWh | annual | no
en_pc_solar_pv_G100001022670 | solar | elc_spv_003 | 2025 | 0.312 | 1 | 630 | 11.25 | 0 | 30 | 0.22385 | ele | en_pc_solar_pv_G100001023196 | Bhadla (Juniper) solar farm_-- -- pre-construction | GW | TWh | annual | no
en_pc_solar_pv_G100001022793 | solar | elc_spv_030 | 2025 | 0.75 | 1 | 630 | 11.25 | 0 | 30 | 0.23659 | ele | en_pc_solar_pv_G100001023198 | Barmer (Juniper) II solar farm_-- -- pre-construction | GW | TWh | annual | no
en_pc_solar_pv_G100001022807 | solar | elc_spv_060 | 2025 | 0.2 | 1 | 724.5 | 12.375 | 0 | 30 | 0.2124 | ele | en_pc_solar_pv_G100001023216 | Jodhpur (ReNew) solar farm_-- -- pre-construction | GW | TWh | annual | no
en_pc_solar_pv_G100001022872 | solar | elc_spv_064 | 2025 | 0.25 | 1 | 724.5 | 12.375 | 0 | 30 | 0.20635 | ele | en_pc_solar_pv_G100001023304 | Barmer (Green Infra) solar farm_-- -- pre-construction | GW | TWh | annual | no
en_pc_solar_pv_G100001022873 | solar | elc_spv_064 | 2025 | 0.25 | 1 | 724.5 | 12.375 | 0 | 30 | 0.20635 | ele | en_pc_solar_pv_G100001023351 | Andhra Pradesh (SAEL) solar farm_-- -- pre-construction | GW | TWh | annual | no
en_pc_solar_pv_G100001022901 | solar | elc_spv_014 | 2026 | 0.81 | 1 | 630 | 11.25 | 0 | 30 | 0.2472 | ele | en_pc_solar_pv_G100001023355 | Padasan solar farm_-- -- pre-construction | GW | TWh | annual | no
en_pc_solar_pv_G100001023044 | solar | elc_spv_078 | 2025 | 0.3 | 1 | 724.5 | 12.375 | 0 | 30 | 0.21332 | ele | en_pc_solar_pv_G100001023356 | Bhuj solar farm_-- -- pre-construction | GW | TWh | annual | no
en_pc_solar_pv_G100001023108 | solar | elc_spv_013 | 2025 | 1.2 | 1 | 630 | 11.25 | 0 | 30 | 0.22558 | ele | en_pc_solar_pv_G100001023357 | Barmer (ReNew) solar farm_-- -- pre-construction | GW | TWh | annual | no
en_pc_solar_pv_G100001023193 | solar | elc_spv_059 | 2025 | 0.35 | 1 | 630 | 11.25 | 0 | 30 | 0.20844 | ele | en_pc_solar_pv_G100001023371 | Khavda (Adani) III solar farm_-- -- pre-construction | GW | TWh | annual | no
en_pc_solar_pv_G100001023194 | solar | elc_spv_002 | 2026 | 0.3 | 1 | 724.5 | 12.375 | 0 | 30 | 0.23611 | ele | en_pc_solar_pv_G100001023428 | Rajasthan (JSW) solar farm_-- -- pre-construction | GW | TWh | annual | no
en_pc_solar_pv_G100001023196 | solar | elc_spv_002 | 2027 | 0.3 | 1 | 724.5 | 12.375 | 0 | 30 | 0.23611 | ele | en_pc_solar_pv_G100001023429 | Bhanipura solar farm_-- -- pre-construction | GW | TWh | annual | no
en_pc_solar_pv_G100001023198 | solar | elc_spv_002 | 2028 | 0.3 | 1 | 724.5 | 12.375 | 0 | 30 | 0.23611 | ele | en_pc_solar_pv_G100001023433 | Junuthala solar farm_-- -- pre-construction | GW | TWh | annual | no
en_pc_solar_pv_G100001023216 | solar | elc_spv_002 | 2026 | 0.6 | 1 | 630 | 11.25 | 0 | 30 | 0.23611 | ele | en_pc_solar_pv_G100001023435 | Muddavaram hybrid solar farm_-- -- pre-construction | GW | TWh | annual | no
en_pc_solar_pv_G100001023304 | solar | elc_spv_002 | 2026 | 0.3 | 1 | 724.5 | 12.375 | 0 | 30 | 0.23611 | ele | en_pc_solar_pv_G100001023461 | Pusar solar farm_-- -- pre-construction | GW | TWh | annual | no
en_pc_solar_pv_G100001023351 | solar | elc_spv_070 | 2025 | 0.3 | 1 | 724.5 | 12.375 | 0 | 30 | 0.20396 | ele | en_pc_solar_pv_G100001023463 | Sayla II solar farm_-- -- pre-construction | GW | TWh | annual | no
en_pc_solar_pv_G100001023355 | solar | elc_spv_031 | 2025 | 0.25 | 1 | 724.5 | 12.375 | 0 | 30 | 0.22577 | ele | en_pc_solar_pv_G100001023480 | Surendranagar (Avaada) II solar farm_-- -- pre-construction | GW | TWh | annual | no
en_pc_solar_pv_G100001023356 | solar | elc_spv_031 | 2025 | 0.3 | 1 | 724.5 | 12.375 | 0 | 30 | 0.22577 | ele | en_pc_solar_pv_G100001023481 | Thollamadugu (SECI XI) solar farm_-- -- pre-construction | GW | TWh | annual | no
en_pc_solar_pv_G100001023357 | solar | elc_spv_002 | 2025 | 0.3 | 1 | 724.5 | 12.375 | 0 | 30 | 0.23611 | ele | en_pc_solar_pv_G100001023484 | Shiv (SECI XI) solar farm_-- -- pre-construction | GW | TWh | annual | no
en_pc_solar_pv_G100001023371 | solar | elc_spv_030 | 2025 | 0.641 | 1 | 630 | 11.25 | 0 | 30 | 0.23659 | ele | en_pc_solar_pv_G100001023485 | Surendranagar (Avaada) III solar farm_-- -- pre-construction | GW | TWh | annual | no
en_pc_solar_pv_G100001023428 | solar | elc_spv_015 | 2026 | 0.7 | 1 | 630 | 11.25 | 0 | 30 | 0.23555 | ele | en_pc_windon_wind_024 | Aggregated Plant -- pre-construction | GW | TWh | annual | yes
en_pc_solar_pv_G100001023429 | solar | elc_spv_012 | 2025 | 0.3 | 1 | 724.5 | 12.375 | 0 | 30 | 0.23896 | ele | en_pc_windon_wind_025 | Aggregated Plant -- pre-construction | GW | TWh | annual | yes
en_pc_solar_pv_G100001023433 | solar | elc_spv_069 | 2025 | 2.3 | 1 | 630 | 11.25 | 0 | 30 | 0.21257 | ele | en_pc_windon_wind_030 | Aggregated Plant -- pre-construction | GW | TWh | annual | yes
en_pc_solar_pv_G100001023435 | solar | elc_spv_063 | 2025 | 1 | 1 | 630 | 11.25 | 0 | 30 | 0.2109 | ele | en_pc_windon_wind_031 | Aggregated Plant -- pre-construction | GW | TWh | annual | yes
en_pc_solar_pv_G100001023461 | solar | elc_spv_014 | 2025 | 0.3 | 1 | 724.5 | 12.375 | 0 | 30 | 0.2472 | ele | en_pc_windon_wind_032 | Aggregated Plant -- pre-construction | GW | TWh | annual | yes
en_pc_solar_pv_G100001023463 | solar | elc_spv_004 | 2025 | 0.2 | 1 | 724.5 | 12.375 | 0 | 30 | 0.2208 | ele | en_pc_windon_wind_034 | Aggregated Plant -- pre-construction | GW | TWh | annual | yes
en_pc_solar_pv_G100001023480 | solar | elc_spv_004 | 2025 | 0.421 | 1 | 630 | 11.25 | 0 | 30 | 0.2208 | ele | en_pc_windon_wind_036 | Aggregated Plant -- pre-construction | GW | TWh | annual | yes
en_pc_solar_pv_G100001023481 | solar | elc_spv_069 | 2025 | 0.6 | 1 | 630 | 11.25 | 0 | 30 | 0.21257 | ele | en_pc_windon_wind_046 | Aggregated Plant -- pre-construction | GW | TWh | annual | yes
en_pc_solar_pv_G100001023484 | solar | elc_spv_014 | 2025 | 0.3 | 1 | 724.5 | 12.375 | 0 | 30 | 0.2472 | ele | en_pc_windon_wind_047 | Aggregated Plant -- pre-construction | GW | TWh | annual | yes
en_pc_solar_pv_G100001023485 | solar | elc_spv_004 | 2025 | 0.4 | 1 | 630 | 11.25 | 0 | 30 | 0.2208 | ele | en_pc_windon_wind_048 | Aggregated Plant -- pre-construction | GW | TWh | annual | yes
en_pc_windon_wind_024 | windon | elc_won_024 | 2025 | 0.114 | 1 | 1288 | 33 | 0 | 30 | 0.14607 | ele | en_pc_windon_wind_050 | Aggregated Plant -- pre-construction | GW | TWh | annual | yes
en_pc_windon_wind_025 | windon | elc_won_025 | 2025 | 0.182 | 1 | 1375.3846 | 35.3407 | 0 | 30 | 0.23768 | ele | en_pc_windon_wind_052 | Aggregated Plant -- pre-construction | GW | TWh | annual | yes
en_pc_windon_wind_030 | windon | elc_won_030 | 2025 | 0.15 | 1 | 1288 | 33 | 0 | 30 | 0.19446 | ele | en_pc_windon_wind_053 | Aggregated Plant -- pre-construction | GW | TWh | annual | yes
en_pc_windon_wind_031 | windon | elc_won_031 | 2025 | 0.025 | 1 | 1512 | 39 | 0 | 30 | 0.24933 | ele | en_pc_windon_wind_054 | Aggregated Plant -- pre-construction | GW | TWh | annual | yes
en_pc_windon_wind_032 | windon | elc_won_032 | 2025 | 0.4075 | 1 | 1297.3448 | 33.2503 | 0 | 30 | 0.25685 | ele | en_pc_windon_wind_G100000900776 | Kutch (Torrent) III wind farm_-- -- pre-construction | GW | TWh | annual | no
en_pc_windon_wind_034 | windon | elc_won_034 | 2025 | 0.101 | 1 | 1288 | 33 | 0 | 30 | 0.1599 | ele | en_pc_windon_wind_G100000900777 | Kutch (Torrent) IV wind farm_-- -- pre-construction | GW | TWh | annual | no
en_pc_windon_wind_036 | windon | elc_won_036 | 2025 | 0.101 | 1 | 1358.9703 | 34.901 | 0 | 30 | 0.24998 | ele | en_pc_windon_wind_G100000921148 | Dayapar (NTPC) II wind farm_-- -- pre-construction | GW | TWh | annual | no
en_pc_windon_wind_046 | windon | elc_won_046 | 2025 | 0.032 | 1 | 1512 | 39 | 0 | 30 | 0.20081 | ele | en_pc_windon_wind_G100000921163 | JSW SECI XII wind farm_-- -- pre-construction | GW | TWh | annual | no
en_pc_windon_wind_047 | windon | elc_won_047 | 2025 | 0.2295 | 1 | 1288 | 33 | 0 | 30 | 0.16552 | ele | en_pc_windon_wind_G100000921209 | SECI XI (Renew) wind farm_-- -- pre-construction | GW | TWh | annual | no
en_pc_windon_wind_048 | windon | elc_won_048 | 2025 | 0.614 | 1 | 1288 | 33 | 0 | 30 | 0.29851 | ele | en_pc_windon_wind_G100000927925 | Koppal (Apraava) wind farm_-- -- pre-construction | GW | TWh | annual | no
en_pc_windon_wind_050 | windon | elc_won_050 | 2025 | 0.491 | 1 | 1360.0815 | 34.9308 | 0 | 30 | 0.21313 | ele | en_pc_windon_wind_G100000927927 | Koppal (Serentica) wind farm_-- -- pre-construction | GW | TWh | annual | no
en_pc_windon_wind_052 | windon | elc_won_052 | 2025 | 0.1425 | 1 | 1303.7193 | 33.4211 | 0 | 30 | 0.24178 | ele | en_pc_windon_wind_G100001022028 | Kutch (JSW) wind farm_-- -- pre-construction | GW | TWh | annual | no
en_pc_windon_wind_053 | windon | elc_won_053 | 2025 | 0.07 | 1 | 1288 | 33 | 0 | 30 | 0.18827 | ele | en_she_hydro_dam_G100000601864 | Chungar Chal hydroelectric plant_ -- shelved | GW | TWh | daynite | no
en_pc_windon_wind_054 | windon | elc_won_054 | 2025 | 0.375 | 1 | 1314.88 | 33.72 | 0 | 30 | 0.12663 | ele | en_she_hydro_dam_G100000601984 | Middle Kolab hydroelectric plant_ -- shelved - inferred 2 y | GW | TWh | daynite | no
en_pc_windon_wind_G100000900776 | windon | elc_won_048 | 2025 | 0.3 | 1 | 1288 | 33 | 0 | 30 | 0.29851 | ele | en_she_hydro_dam_G100000604413 | Gyspa Dam hydroelectric plant_ -- shelved | GW | TWh | daynite | no
en_pc_windon_wind_G100000900777 | windon | elc_won_048 | 2025 | 0.2 | 1 | 1288 | 33 | 0 | 30 | 0.29851 | ele | en_she_hydro_dam_G100000604484 | Kalai II hydroelectric plant_ -- shelved | GW | TWh | daynite | no
en_pc_windon_wind_G100000921148 | windon | elc_won_048 | 2025 | 0.2 | 1 | 1288 | 33 | 0 | 30 | 0.29851 | ele | en_she_hydro_dam_G100000604517 | Kolodyne II hydroelectric plant_ -- shelved | GW | TWh | daynite | no
en_pc_windon_wind_G100000921163 | windon | elc_won_031 | 2025 | 0.3 | 1 | 1288 | 33 | 0 | 30 | 0.24933 | ele | en_she_hydro_dam_G100000604717 | Pauk hydroelectric plant_ -- shelved | GW | TWh | daynite | no
en_pc_windon_wind_G100000921209 | windon | elc_won_036 | 2026 | 0.3 | 1 | 1288 | 33 | 0 | 30 | 0.24998 | ele | en_she_hydro_dam_G100000604896 | Tuivai hydroelectric plant_ -- shelved | GW | TWh | daynite | no
en_pc_windon_wind_G100000927925 | windon | elc_won_032 | 2025 | 0.3 | 1 | 1288 | 33 | 0 | 30 | 0.25685 | ele | en_she_hydro_dam_gen0 | Aggregated Plant -- shelved - inferred 2 y | GW | TWh | daynite | yes
en_pc_windon_wind_G100000927927 | windon | elc_won_032 | 2025 | 0.204 | 1 | 1288 | 33 | 0 | 30 | 0.25685 | ele | en_she_hydro_dam_gen3 | Aggregated Plant -- shelved | GW | TWh | daynite | yes
en_pc_windon_wind_G100001022028 | windon | elc_won_048 | 2025 | 0.35 | 1 | 1120 | 30 | 0 | 30 | 0.29851 | STG | en_she_hydro_ps_G100000601969 | Lugu Pahar hydroelectric plant_ -- shelved | GW | TWh | daynite | no
en_she_hydro_dam_G100000601864 | hydro | e_gen4 | 2028 | 0.24 | 1 | 2012.5 | 41.25 | 1.76 | 100 |  | STG | en_she_hydro_ps_G100000604914 | Upper Kolab Pumped Storage hydroelectric plant_ -- shelved | GW | TWh | daynite | no
en_she_hydro_dam_G100000601984 | hydro | e_gen3 | 2028 | 0.285 | 1 | 2012.5 | 41.25 | 1.76 | 100 |  | ele | en_she_hydro_ror_G100000601825 | Alaknanda Badrinath hydroelectric plant_ -- shelved - inferred 2 y | GW | TWh | daynite | no
en_she_hydro_dam_G100000604413 | hydro | e_gen4 | 2028 | 0.3 | 1 | 2012.5 | 41.25 | 1.76 | 100 |  | ele | en_she_hydro_ror_G100000601871 | Devsari hydroelectric plant_ -- shelved - inferred 2 y | GW | TWh | daynite | no
en_she_hydro_dam_G100000604484 | hydro | e_gen0 | 2028 | 1.2 | 1 | 1750 | 37.5 | 1.6 | 100 |  | ele | en_she_hydro_ror_G100000601884 | Etalin hydroelectric plant_ -- shelved | GW | TWh | daynite | no
en_she_hydro_dam_G100000604517 | hydro | e_gen0 | 2028 | 0.46 | 1 | 1750 | 37.5 | 1.6 | 100 |  | ele | en_she_hydro_ror_G100000601894 | Gundia hydroelectric plant_ -- shelved | GW | TWh | daynite | no
en_she_hydro_dam_G100000604717 | hydro | e_gen0 | 2028 | 0.145 | 1 | 2012.5 | 41.25 | 1.76 | 100 |  | ele | en_she_hydro_ror_G100000601910 | Jangi Thopan Powari hydroelectric plant_ -- shelved - inferred 2 y | GW | TWh | daynite | no
en_she_hydro_dam_G100000604896 | hydro | e_gen0 | 2028 | 0.21 | 1 | 2012.5 | 41.25 | 1.76 | 100 |  | ele | en_she_hydro_ror_G100000601927 | Khab hydroelectric plant_ -- shelved | GW | TWh | daynite | no
en_she_hydro_dam_gen0 | hydro | e_gen0 | 2028 | 0.1 | 1 | 2012.5 | 41.25 | 1.76 | 100 |  | ele | en_she_hydro_ror_G100000601941 | Kotli Bhel I A hydroelectric plant_ -- shelved - inferred 2 y | GW | TWh | daynite | no
en_she_hydro_dam_gen3 | hydro | e_gen3 | 2028 | 0.07 | 1 | 2012.5 | 41.25 | 1.76 | 100 |  | ele | en_she_hydro_ror_G100000601942 | Kotli Bhel I B hydroelectric plant_ -- shelved - inferred 2 y | GW | TWh | daynite | no
en_she_hydro_ps_G100000601969 |  | e_gen3 | 2028 | 1.5 | 1 | 1260 | 30 | 1.2 | 100 |  | ele | en_she_hydro_ror_G100000602065 | Siyom hydroelectric plant_ -- shelved | GW | TWh | daynite | no
en_she_hydro_ps_G100000604914 |  | e_gen3 | 2028 | 0.32 | 1 | 1260 | 30 | 1.2 | 100 |  | ele | en_she_hydro_ror_G100000602071 | Taluka Sankari hydroelectric plant_ -- shelved | GW | TWh | daynite | no
en_she_hydro_ror_G100000601825 | hydro | e_gen4 | 2028 | 0.3 | 1 | 1771 | 45.375 | 2.2 | 100 |  | ele | en_she_hydro_ror_G100000602092 | Thana Plaun hydroelectric plant_ -- shelved - inferred 2 y | GW | TWh | daynite | no
en_she_hydro_ror_G100000601871 | hydro | e_gen3 | 2028 | 0.194 | 1 | 1771 | 45.375 | 2.2 | 100 |  | ele | en_she_hydro_ror_G100000604347 | Demwe Lower hydroelectric plant_ -- shelved | GW | TWh | daynite | no
en_she_hydro_ror_G100000601884 | hydro | e_gen0 | 2028 | 3.097 | 1 | 1540 | 41.25 | 2 | 100 |  | ele | en_she_hydro_ror_G100000604361 | Dummugudem hydroelectric plant_ -- shelved | GW | TWh | daynite | no
en_she_hydro_ror_G100000601894 | hydro | e_gen2 | 2028 | 0.2 | 1 | 1771 | 45.375 | 2.2 | 100 |  | ele | en_she_hydro_ror_G100000604370 | Elango hydroelectric plant_ -- shelved - inferred 2 y | GW | TWh | daynite | no
en_she_hydro_ror_G100000601910 | hydro | e_gen4 | 2028 | 0.804 | 1 | 1540 | 41.25 | 2 | 100 |  | ele | en_she_hydro_ror_G100000604388 | Garba Tawaghat hydroelectric plant_ -- shelved | GW | TWh | daynite | no
en_she_hydro_ror_G100000601927 | hydro | e_gen4 | 2028 | 0.636 | 1 | 1540 | 41.25 | 2 | 100 |  | ele | en_she_hydro_ror_G100000604424 | Heo hydroelectric plant_ -- shelved | GW | TWh | daynite | no
en_she_hydro_ror_G100000601941 | hydro | e_gen4 | 2028 | 0.195 | 1 | 1771 | 45.375 | 2.2 | 100 |  | ele | en_she_hydro_ror_G100000604428 | Hirong hydroelectric plant_ -- shelved | GW | TWh | daynite | no
en_she_hydro_ror_G100000601942 | hydro | e_gen4 | 2028 | 0.32 | 1 | 1540 | 41.25 | 2 | 100 |  | ele | en_she_hydro_ror_G100000604679 | Nyamjung Chhu hydroelectric plant_ -- shelved | GW | TWh | daynite | no
en_she_hydro_ror_G100000602065 | hydro | e_gen0 | 2028 | 1 | 1 | 1540 | 41.25 | 2 | 100 |  | ele | en_she_hydro_ror_G100000604789 | Sawalkote hydroelectric plant_ -- shelved - inferred 2 y | GW | TWh | daynite | no
en_she_hydro_ror_G100000602071 | hydro | e_gen4 | 2028 | 0.14 | 1 | 1771 | 45.375 | 2.2 | 100 |  | ele | en_she_hydro_ror_G100000604963 | Yangthang Khab hydroelectric plant_ -- shelved | GW | TWh | daynite | no
en_she_hydro_ror_G100000602092 | hydro | e_gen4 | 2028 | 0.191 | 1 | 1771 | 45.375 | 2.2 | 100 |  | ele | en_she_hydro_ror_gen0 | Aggregated Plant -- shelved - inferred 2 y | GW | TWh | daynite | yes
en_she_hydro_ror_G100000604347 | hydro | e_gen0 | 2028 | 1.75 | 1 | 1540 | 41.25 | 2 | 100 |  | ele | en_she_hydro_ror_gen0 | Aggregated Plant -- shelved | GW | TWh | daynite | yes
en_she_hydro_ror_G100000604361 | hydro | e_gen2 | 2028 | 0.36 | 1 | 1540 | 41.25 | 2 | 100 |  | ele | en_she_hydro_ror_gen3 | Aggregated Plant -- shelved - inferred 2 y | GW | TWh | daynite | yes
en_she_hydro_ror_G100000604370 | hydro | e_gen0 | 2028 | 0.18 | 1 | 1771 | 45.375 | 2.2 | 100 |  | ele | en_she_hydro_ror_gen3 | Aggregated Plant -- shelved | GW | TWh | daynite | yes
en_she_hydro_ror_G100000604388 | hydro | e_gen4 | 2028 | 0.63 | 1 | 1540 | 41.25 | 2 | 100 |  | ele | en_she_hydro_ror_gen4 | Aggregated Plant -- shelved - inferred 2 y | GW | TWh | daynite | yes
en_she_hydro_ror_G100000604424 | hydro | e_gen0 | 2028 | 0.24 | 1 | 1771 | 45.375 | 2.2 | 100 |  | ele | en_she_hydro_ror_gen4 | Aggregated Plant -- shelved | GW | TWh | daynite | yes
en_she_hydro_ror_G100000604428 | hydro | e_gen0 | 2028 | 0.5 | 1 | 1540 | 41.25 | 2 | 100
en_she_hydro_ror_G100000604679 | hydro | e_gen0 | 2028 | 0.78 | 1 | 1540 | 41.25 | 2 | 100
en_she_hydro_ror_G100000604789 | hydro | e_gen4 | 2028 | 1.856 | 1 | 1540 | 41.25 | 2 | 100
en_she_hydro_ror_G100000604963 | hydro | e_gen4 | 2028 | 0.14 | 1 | 1771 | 45.375 | 2.2 | 100
en_she_hydro_ror_gen0 | hydro | e_gen0 | 2028 | 0.126 | 1 | 1771 | 45.375 | 2.2 | 100
en_she_hydro_ror_gen0 | hydro | e_gen0 | 2028 | 0.49 | 1 | 1802.4286 | 46.2168 | 2.2204 | 100
en_she_hydro_ror_gen3 | hydro | e_gen3 | 2028 | 0.06 | 1 | 1771 | 45.375 | 2.2 | 100
en_she_hydro_ror_gen3 | hydro | e_gen3 | 2028 | 0.06 | 1 | 1771 | 45.375 | 2.2 | 100
en_she_hydro_ror_gen4 | hydro | e_gen4 | 2028 | 0.158 | 1 | 1868.4684 | 47.9858 | 2.2633 | 100
en_she_hydro_ror_gen4 | hydro | e_gen4 | 2028 | 0.273 | 1 | 1771 | 45.375 | 2.2 | 100

## existing_stock
~fi_t | [10 empty] | ~fi_process
process | comm-in | comm-out | year | ncap_pasti | efficiency | ncap_cost | ncap_fom | act_cost | ncap_tlife | ncap_af~fx | set | process | description | capacity_unit | activity_unit | timeslicelevel | vintage
ep_bioenergy_G100000200209 | bioenergy | e_gen4 | 1993 | 0.065 | 0.26203 | 2817.5 | 107.25 | 7.04 | 62 |  | ele | ep_bioenergy_G100000200209 | Dhampur power station_1 -- operating | GW | TWh | daynite | no
ep_bioenergy_G100000200728 | bioenergy | e_gen2 | 2011 | 0.05 | 0.29664 | 3307.5 | 126.75 | 7.68 | 50 |  | ele | ep_bioenergy_G100000200728 | Parbhani Gangakhed power station_1 -- operating | GW | TWh | daynite | no
ep_bioenergy_G100000200733 | bioenergy | e_gen2 | 2016 | 0.065 | 0.30653 | 2817.5 | 107.25 | 7.04 | 50 |  | ele | ep_bioenergy_G100000200733 | Shri Sai Priya Sugars power station_1 -- operating | GW | TWh | daynite | no
ep_bioenergy_gen1 | bioenergy | e_gen1 | 2015 | 0.03 | 0.29664 | 3307.5 | 126.75 | 7.68 | 50 |  | ele | ep_bioenergy_gen1 | Aggregated Plant -- operating | GW | TWh | daynite | yes
ep_bioenergy_gen1__ember | bioenergy | e_gen1 | 2022 | 0.35598 | 0.34608 | 2450 | 97.5 | 6.4 | 50 |  | ele | ep_bioenergy_gen1__ember | Aggregated Plant - EMBER Gap - gen1_Missing Bioenergy Capacity -- operating | GW | TWh | daynite | yes
ep_bioenergy_gen2 | bioenergy | e_gen2 | 2003 | 0.032 | 0.27686 | 3307.5 | 126.75 | 7.68 | 52 |  | ele | ep_bioenergy_gen2 | Aggregated Plant -- operating | GW | TWh | daynite | yes
ep_bioenergy_gen2 | bioenergy | e_gen2 | 2008 | 0.035 | 0.27686 | 3307.5 | 126.75 | 7.68 | 50 |  | ele | ep_bioenergy_gen2__ember | Aggregated Plant - EMBER Gap - gen2_Missing Bioenergy Capacity -- operating | GW | TWh | daynite | yes
ep_bioenergy_gen2 | bioenergy | e_gen2 | 2009 | 0.03 | 0.27686 | 3307.5 | 126.75 | 7.68 | 50 |  | ele | ep_bioenergy_gen4 | Aggregated Plant -- operating | GW | TWh | daynite | yes
ep_bioenergy_gen2 | bioenergy | e_gen2 | 2012 | 0.115 | 0.29664 | 3307.5 | 126.75 | 7.68 | 50 |  | ele | ep_bioenergy_gen4__ember | Aggregated Plant - EMBER Gap - gen4_Missing Bioenergy Capacity -- operating | GW | TWh | daynite | yes
ep_bioenergy_gen2 | bioenergy | e_gen2 | 2013 | 0.08 | 0.29664 | 3307.5 | 126.75 | 7.68 | 50 |  | ele | ep_coal_CFB_gen1 | Aggregated Plant -- operating | GW | TWh | daynite | yes
ep_bioenergy_gen2__ember | bioenergy | e_gen2 | 2022 | 6.4906 | 0.34608 | 2450 | 97.5 | 6.4 | 50 |  | ele | ep_coal_CFB_gen2 | Aggregated Plant -- operating | GW | TWh | daynite | yes
ep_bioenergy_gen4 | bioenergy | e_gen4 | 1994 | 0.04 | 0.25214 | 3307.5 | 126.75 | 7.68 | 61 |  | ele | ep_coal_CFB_gen3 | Aggregated Plant -- operating | GW | TWh | daynite | yes
ep_bioenergy_gen4 | bioenergy | e_gen4 | 2007 | 0.031 | 0.27686 | 3307.5 | 126.75 | 7.68 | 50 |  | ele | ep_coal_gen1__ember | Aggregated Plant -- operating | GW | TWh | daynite | yes
ep_bioenergy_gen4 | bioenergy | e_gen4 | 2015 | 0.077 | 0.29664 | 3307.5 | 126.75 | 7.68 | 50 |  | ele | ep_coal_gen2__ember | Aggregated Plant -- operating | GW | TWh | daynite | yes
ep_bioenergy_gen4 | bioenergy | e_gen4 | 2019 | 0.03 | 0.29664 | 3307.5 | 126.75 | 7.68 | 50 |  | ele | ep_coal_gen3__ember | Aggregated Plant -- operating | GW | TWh | daynite | yes
ep_bioenergy_gen4__ember | bioenergy | e_gen4 | 2022 | 2.8834 | 0.34608 | 2450 | 97.5 | 6.4 | 50 |  | ele | ep_coal_gen4__ember | Aggregated Plant -- operating | GW | TWh | daynite | yes
ep_coal_CFB_gen1 | coal | e_gen1 | 2016 | 0.25 | 0.35102 | 1851.5 | 53.625 | 5.28 | 50 |  | ele | ep_coal_subcritical_G100000100034 | Adani Raigarh Thermal Power Plant_Unit 1 -- operating | GW | TWh | daynite | no
ep_coal_CFB_gen1 | coal | e_gen1 | 2017 | 0.25 | 0.35102 | 1851.5 | 53.625 | 5.28 | 50 |  | ele | ep_coal_subcritical_G100000100212 | Angul power station_Phase I Unit 1 -- operating | GW | TWh | daynite | no
ep_coal_CFB_gen1 | coal | e_gen1 | 2022 | 0.065 | 0.36091 | 1851.5 | 53.625 | 5.28 | 50 |  | ele | ep_coal_subcritical_G100000100213 | Angul power station_Phase I Unit 2 -- operating | GW | TWh | daynite | no
ep_coal_CFB_gen1 | coal | e_gen1 | 2023 | 0.065 | 0.36091 | 1851.5 | 53.625 | 5.28 | 50 |  | ele | ep_coal_subcritical_G100000100256 | Anpara power station_Phase B Unit 1 -- operating | GW | TWh | daynite | no
ep_coal_CFB_gen2 | coal | e_gen2 | 2011 | 0.25 | 0.35102 | 1851.5 | 53.625 | 5.28 | 50 |  | ele | ep_coal_subcritical_G100000100257 | Anpara power station_Phase B Unit 2 -- operating | GW | TWh | daynite | no
ep_coal_CFB_gen2 | coal | e_gen2 | 2013 | 0.095 | 0.34738 | 1970.1316 | 57.2171 | 5.4568 | 50 |  | ele | ep_coal_subcritical_G100000100258 | Anpara-C power station_Unit 1 -- operating | GW | TWh | daynite | no
ep_coal_CFB_gen2 | coal | e_gen2 | 2015 | 0.25 | 0.35102 | 1851.5 | 53.625 | 5.28 | 50 |  | ele | ep_coal_subcritical_G100000100259 | Anpara-C power station_Unit 2 -- operating | GW | TWh | daynite | no
ep_coal_CFB_gen2 | coal | e_gen2 | 2016 | 0.035 | 0.34114 | 2173.5 | 63.375 | 5.76 | 50 |  | ele | ep_coal_subcritical_G100000100260 | Anpara-D power station_Unit 1 -- operating | GW | TWh | daynite | no
ep_coal_CFB_gen3 | coal | e_gen3 | 2014 | 0.063 | 0.35102 | 1851.5 | 53.625 | 5.28 | 50 |  | ele | ep_coal_subcritical_G100000100261 | Anpara-D power station_Unit 2 -- operating | GW | TWh | daynite | no
ep_coal_gen1__ember | coal | e_gen1 | 2022 | 0.052174 | 0.34117 | [5 empty] | ele | ep_coal_subcritical_G100000100280 | Anuppur Thermal Power Project_Phase 1 Unit 1 -- operating | GW | TWh | daynite | no
ep_coal_gen2__ember | coal | e_gen2 | 2022 | 0.072812 | 0.34117 | [5 empty] | ele | ep_coal_subcritical_G100000100281 | Anuppur Thermal Power Project_Phase 1 Unit 2 -- operating | GW | TWh | daynite | no
ep_coal_gen3__ember | coal | e_gen3 | 2022 | 0.21704 | 0.34117 | [5 empty] | ele | ep_coal_subcritical_G100000100593 | Baradarha power station_Unit 1 -- operating | GW | TWh | daynite | no
ep_coal_gen4__ember | coal | e_gen4 | 2022 | 0.028777 | 0.34117 | [5 empty] | ele | ep_coal_subcritical_G100000100594 | Baradarha power station_Unit 2 -- operating | GW | TWh | daynite | no
ep_coal_subcritical_G100000100034 | coal | e_gen3 | 2014 | 0.6 | 0.35597 | 1400 | 45 | 4 | 50 |  | ele | ep_coal_subcritical_G100000100739 | Bellary Thermal Power Station_Unit 1 -- operating | GW | TWh | daynite | no
ep_coal_subcritical_G100000100212 | coal | e_gen3 | 2014 | 0.6 | 0.35597 | 1400 | 45 | 4 | 50 |  | ele | ep_coal_subcritical_G100000100740 | Bellary Thermal Power Station_Unit 2 -- operating | GW | TWh | daynite | no
ep_coal_subcritical_G100000100213 | coal | e_gen3 | 2015 | 0.6 | 0.35597 | 1400 | 45 | 4 | 50 |  | ele | ep_coal_subcritical_G100000100836 | Bhusawal Thermal Power Station_Unit C4 -- operating | GW | TWh | daynite | no
ep_coal_subcritical_G100000100256 | coal | e_gen3 | 1993 | 0.5 | 0.35597 | 1400 | 45 | 4 | 62 |  | ele | ep_coal_subcritical_G100000100837 | Bhusawal Thermal Power Station_Unit C5 -- operating | GW | TWh | daynite | no
ep_coal_subcritical_G100000100257 | coal | e_gen3 | 1994 | 0.5 | 0.35597 | 1400 | 45 | 4 | 61 |  | ele | ep_coal_subcritical_G100000100990 | Bokaro Thermal Power Station_Bokaro A Unit 5 -- operating | GW | TWh | daynite | no
ep_coal_subcritical_G100000100258 | coal | e_gen3 | 2011 | 0.6 | 0.35597 | 1400 | 45 | 4 | 50 |  | ele | ep_coal_subcritical_G100000101292 | Chandrapur Thermal Power Station_Unit 5 -- operating | GW | TWh | daynite | no
ep_coal_subcritical_G100000100259 | coal | e_gen3 | 2011 | 0.6 | 0.35597 | 1400 | 45 | 4 | 50 |  | ele | ep_coal_subcritical_G100000101293 | Chandrapur Thermal Power Station_Unit 6 -- operating | GW | TWh | daynite | no
ep_coal_subcritical_G100000100260 | coal | e_gen3 | 2015 | 0.5 | 0.35597 | 1400 | 45 | 4 | 50 |  | ele | ep_coal_subcritical_G100000101294 | Chandrapur Thermal Power Station_Unit 7 -- operating | GW | TWh | daynite | no
ep_coal_subcritical_G100000100261 | coal | e_gen3 | 2016 | 0.5 | 0.35597 | 1400 | 45 | 4 | 50 |  | ele | ep_coal_subcritical_G100000101295 | Chandrapur Thermal Power Station_Unit 8 -- operating | GW | TWh | daynite | no
ep_coal_subcritical_G100000100280 | coal | e_gen3 | 2015 | 0.63 | 0.35597 | 1400 | 45 | 4 | 50 |  | ele | ep_coal_subcritical_G100000101296 | Chandrapur Thermal Power Station_Unit 9 -- operating | GW | TWh | daynite | no
ep_coal_subcritical_G100000100281 | coal | e_gen3 | 2016 | 0.63 | 0.35597 | 1400 | 45 | 4 | 50 |  | ele | ep_coal_subcritical_G100000102457 | Dr. Narla Tata Rao Thermal power station_Unit 7 -- operating | GW | TWh | daynite | no
ep_coal_subcritical_G100000100593 | coal | e_gen3 | 2014 | 0.6 | 0.35597 | 1400 | 45 | 4 | 50 |  | ele | ep_coal_subcritical_G100000102513 | Durgapur Steel City Andal power station_Unit 1 -- operating | GW | TWh | daynite | no
ep_coal_subcritical_G100000100594 | coal | e_gen3 | 2015 | 0.6 | 0.35597 | 1400 | 45 | 4 | 50 |  | ele | ep_coal_subcritical_G100000102514 | Durgapur Steel City Andal power station_Unit 2 -- operating | GW | TWh | daynite | no
ep_coal_subcritical_G100000100739 | coal | e_gen2 | 2007 | 0.5 | 0.35597 | 1400 | 45 | 4 | 50 |  | ele | ep_coal_subcritical_G100000102714 | Farakka power station_Unit 4 -- operating | GW | TWh | daynite | no
ep_coal_subcritical_G100000100740 | coal | e_gen2 | 2012 | 0.5 | 0.35597 | 1400 | 45 | 4 | 50 |  | ele | ep_coal_subcritical_G100000102715 | Farakka power station_Unit 5 -- operating | GW | TWh | daynite | no
ep_coal_subcritical_G100000100836 | coal | e_gen1 | 2012 | 0.5 | 0.35597 | 1400 | 45 | 4 | 50 |  | ele | ep_coal_subcritical_G100000102716 | Farakka power station_Unit 6 -- operating | GW | TWh | daynite | no
ep_coal_subcritical_G100000100837 | coal | e_gen1 | 2013 | 0.5 | 0.35597 | 1400 | 45 | 4 | 50 |  | ele | ep_coal_subcritical_G100000102752 | Feroze Gandhi Unchahar Power Station_Unit 6 -- operating | GW | TWh | daynite | no
ep_coal_subcritical_G100000100990 | coal | e_gen3 | 2016 | 0.5 | 0.35597 | 1400 | 45 | 4 | 50 |  | ele | ep_coal_subcritical_G100000102892 | Gadarwara Super Thermal Power Project_Unit 1 -- operating | GW | TWh | daynite | no
ep_coal_subcritical_G100000101292 | coal | e_gen3 | 1991 | 0.5 | 0.35597 | 1400 | 45 | 4 | 64 |  | ele | ep_coal_subcritical_G100000102893 | Gadarwara Super Thermal Power Project_Unit 2 -- operating | GW | TWh | daynite | no
ep_coal_subcritical_G100000101293 | coal | e_gen3 | 1992 | 0.5 | 0.35597 | 1400 | 45 | 4 | 63 |  | ele | ep_coal_subcritical_G100000103672 | Hasdeo Thermal Power Station_Stage III Unit 5 -- operating | GW | TWh | daynite | no
ep_coal_subcritical_G100000101294 | coal | e_gen3 | 1997 | 0.5 | 0.35597 | 1400 | 45 | 4 | 58 |  | ele | ep_coal_subcritical_G100000104845 | Indira Gandhi Super Thermal Power Project_Unit 1 -- operating | GW | TWh | daynite | no
ep_coal_subcritical_G100000101295 | coal | e_gen3 | 2015 | 0.5 | 0.35597 | 1400 | 45 | 4 | 50 |  | ele | ep_coal_subcritical_G100000104846 | Indira Gandhi Super Thermal Power Project_Unit 2 -- operating | GW | TWh | daynite | no
ep_coal_subcritical_G100000101296 | coal | e_gen3 | 2016 | 0.5 | 0.35597 | 1400 | 45 | 4 | 50 |  | ele | ep_coal_subcritical_G100000104847 | Indira Gandhi Super Thermal Power Project_Unit 3 -- operating | GW | TWh | daynite | no
ep_coal_subcritical_G100000102457 | coal | e_gen2 | 2009 | 0.5 | 0.35597 | 1400 | 45 | 4 | 50 |  | ele | ep_coal_subcritical_G100000105026 | NTPC Seoni power station_Phase 1 -- operating | GW | TWh | daynite | no
ep_coal_subcritical_G100000102513 | coal | e_gen3 | 2011 | 0.5 | 0.35597 | 1400 | 45 | 4 | 50 |  | ele | ep_coal_subcritical_G100000105048 | Jharsuguda Sterlite power station_Unit 1 -- operating | GW | TWh | daynite | no
ep_coal_subcritical_G100000102514 | coal | e_gen3 | 2012 | 0.5 | 0.35597 | 1400 | 45 | 4 | 50 |  | ele | ep_coal_subcritical_G100000105049 | Jharsuguda Sterlite power station_Unit 2 -- operating | GW | TWh | daynite | no
ep_coal_subcritical_G100000102714 | coal | e_gen3 | 1992 | 0.5 | 0.35597 | 1400 | 45 | 4 | 63 |  | ele | ep_coal_subcritical_G100000105050 | Jharsuguda Sterlite power station_Unit 3 -- operating | GW | TWh | daynite | no
ep_coal_subcritical_G100000102715 | coal | e_gen3 | 1994 | 0.5 | 0.35597 | 1400 | 45 | 4 | 61 |  | ele | ep_coal_subcritical_G100000105051 | Jharsuguda Sterlite power station_Unit 4 -- operating | GW | TWh | daynite | no
ep_coal_subcritical_G100000102716 | coal | e_gen3 | 2011 | 0.5 | 0.35597 | 1400 | 45 | 4 | 50 |  | ele | ep_coal_subcritical_G100000105429 | Kahalgaon Super Thermal Power Plant_Unit 5 -- operating | GW | TWh | daynite | no
ep_coal_subcritical_G100000102752 | coal | e_gen3 | 2017 | 0.5 | 0.35597 | 1400 | 45 | 4 | 50 |  | ele | ep_coal_subcritical_G100000105430 | Kahalgaon Super Thermal Power Plant_Unit 6 -- operating | GW | TWh | daynite | no
ep_coal_subcritical_G100000102892 | coal | e_gen3 | 2018 | 0.8 | 0.35597 | 1400 | 45 | 4 | 50 |  | ele | ep_coal_subcritical_G100000105431 | Kahalgaon Super Thermal Power Plant_Unit 7 -- operating | GW | TWh | daynite | no
ep_coal_subcritical_G100000102893 | coal | e_gen3 | 2021 | 0.8 | 0.35597 | 1400 | 45 | 4 | 50 |  | ele | ep_coal_subcritical_G100000105458 | Kakatiya Thermal Power Project_Stage I -- operating | GW | TWh | daynite | no
ep_coal_subcritical_G100000103672 | coal | e_gen3 | 2013 | 0.5 | 0.35597 | 1400 | 45 | 4 | 50 |  | ele | ep_coal_subcritical_G100000105459 | Kakatiya Thermal Power Project_Stage II -- operating | GW | TWh | daynite | no
ep_coal_subcritical_G100000104845 | coal | e_gen4 | 2010 | 0.5 | 0.35597 | 1400 | 45 | 4 | 50 |  | ele | ep_coal_subcritical_G100000105713 | Khaperkheda power station_Unit 5 (Khaperkheda-3 Unit 1) -- operating | GW | TWh | daynite | no
ep_coal_subcritical_G100000104846 | coal | e_gen4 | 2011 | 0.5 | 0.35597 | 1400 | 45 | 4 | 50 |  | ele | ep_coal_subcritical_G100000105800 | Koderma Thermal Power Station_Unit 1 -- operating | GW | TWh | daynite | no
ep_coal_subcritical_G100000104847 | coal | e_gen4 | 2012 | 0.5 | 0.35597 | 1400 | 45 | 4 | 50 |  | ele | ep_coal_subcritical_G100000105801 | Koderma Thermal Power Station_Unit 2 -- operating | GW | TWh | daynite | no
ep_coal_subcritical_G100000105026 | coal | e_gen3 | 2016 | 0.6 | 0.35597 | 1400 | 45 | 4 | 50 |  | ele | ep_coal_subcritical_G100000105867 | Korba Super Thermal Power Station (NTPC)_Unit 4 -- operating | GW | TWh | daynite | no
ep_coal_subcritical_G100000105048 | coal | e_gen3 | 2010 | 0.6 | 0.35597 | 1400 | 45 | 4 | 50 |  | ele | ep_coal_subcritical_G100000105868 | Korba Super Thermal Power Station (NTPC)_Unit 5 -- operating | GW | TWh | daynite | no
ep_coal_subcritical_G100000105049 | coal | e_gen3 | 2010 | 0.6 | 0.35597 | 1400 | 45 | 4 | 50 |  | ele | ep_coal_subcritical_G100000105869 | Korba Super Thermal Power Station (NTPC)_Unit 6 -- operating | GW | TWh | daynite | no
ep_coal_subcritical_G100000105050 | coal | e_gen3 | 2011 | 0.6 | 0.35597 | 1400 | 45 | 4 | 50 |  | ele | ep_coal_subcritical_G100000105870 | Korba Super Thermal Power Station (NTPC)_Unit 7 (Korba III) -- operating | GW | TWh | daynite | no
ep_coal_subcritical_G100000105051 | coal | e_gen3 | 2012 | 0.6 | 0.35597 | 1400 | 45 | 4 | 50 |  | ele | ep_coal_subcritical_G100000106147 | Lanco Amarkantak Thermal Power Project_Unit 3 -- construction | GW | TWh | daynite | no
ep_coal_subcritical_G100000105429 | coal | e_gen3 | 2008 | 0.5 | 0.35597 | 1400 | 45 | 4 | 50 |  | ele | ep_coal_subcritical_G100000106148 | Lanco Amarkantak Thermal Power Project_Unit 4 -- construction | GW | TWh | daynite | no
ep_coal_subcritical_G100000105430 | coal | e_gen3 | 2009 | 0.5 | 0.35597 | 1400 | 45 | 4 | 50 |  | ele | ep_coal_subcritical_G100000106572 | Mahan Super Thermal Power Project_Unit 1 -- operating | GW | TWh | daynite | no
ep_coal_subcritical_G100000105431 | coal | e_gen3 | 2010 | 0.5 | 0.35597 | 1400 | 45 | 4 | 50 |  | ele | ep_coal_subcritical_G100000106573 | Mahan Super Thermal Power Project_Unit 2 -- operating | GW | TWh | daynite | no
ep_coal_subcritical_G100000105458 | coal | e_gen2 | 2010 | 0.5 | 0.35597 | 1400 | 45 | 4 | 50 |  | ele | ep_coal_subcritical_G100000106596 | Maithon Right Bank Thermal Power Station_Unit 1 -- operating | GW | TWh | daynite | no
ep_coal_subcritical_G100000105459 | coal | e_gen2 | 2015 | 0.6 | 0.35597 | 1400 | 45 | 4 | 50 |  | ele | ep_coal_subcritical_G100000106597 | Maithon Right Bank Thermal Power Station_Unit 2 -- operating | GW | TWh | daynite | no
ep_coal_subcritical_G100000105713 | coal | e_gen3 | 2011 | 0.5 | 0.35597 | 1400 | 45 | 4 | 50 |  | ele | ep_coal_subcritical_G100000106612 | Malibrahmani power station_Unit 1 -- construction | GW | TWh | daynite | no
ep_coal_subcritical_G100000105800 | coal | e_gen3 | 2011 | 0.5 | 0.35597 | 1400 | 45 | 4 | 50 |  | ele | ep_coal_subcritical_G100000106613 | Malibrahmani power station_Unit 2 -- construction | GW | TWh | daynite | no
ep_coal_subcritical_G100000105801 | coal | e_gen3 | 2013 | 0.5 | 0.35597 | 1400 | 45 | 4 | 50 |  | ele | ep_coal_subcritical_G100000106708 | Marwa power station_Unit 1 -- operating | GW | TWh | daynite | no
ep_coal_subcritical_G100000105867 | coal | e_gen3 | 1987 | 0.5 | 0.34608 | 1400 | 45 | 4 | 68 |  | ele | ep_coal_subcritical_G100000106709 | Marwa power station_Unit 2 -- operating | GW | TWh | daynite | no
ep_coal_subcritical_G100000105868 | coal | e_gen3 | 1988 | 0.5 | 0.34608 | 1400 | 45 | 4 | 67 |  | ele | ep_coal_subcritical_G100000106746 | Mauda power station_Unit 1 -- operating | GW | TWh | daynite | no
ep_coal_subcritical_G100000105869 | coal | e_gen3 | 1989 | 0.5 | 0.34608 | 1400 | 45 | 4 | 66 |  | ele | ep_coal_subcritical_G100000106747 | Mauda power station_Unit 2 -- operating | GW | TWh | daynite | no
ep_coal_subcritical_G100000105870 | coal | e_gen3 | 2010 | 0.5 | 0.35597 | 1400 | 45 | 4 | 50 |  | ele | ep_coal_subcritical_G100000106823 | Mejia power station_Phase II unit 1 -- operating | GW | TWh | daynite | no
ep_coal_subcritical_G100000106147 | coal | e_gen3 | 2028 | 0.66 | 0.35597 | 1400 | 45 | 4 | 50 |  | ele | ep_coal_subcritical_G100000106824 | Mejia power station_Phase II unit 2 -- operating | GW | TWh | daynite | no
ep_coal_subcritical_G100000106148 | coal | e_gen3 | 2028 | 0.66 | 0.35597 | 1400 | 45 | 4 | 50 |  | ele | ep_coal_subcritical_G100000107136 | Mutiara Coastal Energen Thermal Power Plant_Unit 1 -- operating | GW | TWh | daynite | no
ep_coal_subcritical_G100000106572 | coal | e_gen3 | 2012 | 0.6 | 0.35597 | 1400 | 45 | 4 | 50 |  | ele | ep_coal_subcritical_G100000107137 | Mutiara Coastal Energen Thermal Power Plant_Unit 2 -- operating | GW | TWh | daynite | no
ep_coal_subcritical_G100000106573 | coal | e_gen3 | 2018 | 0.6 | 0.35597 | 1400 | 45 | 4 | 50 |  | ele | ep_coal_subcritical_G100000107380 | New Neyveli Thermal Power Station_Unit 1 -- operating | GW | TWh | daynite | no
ep_coal_subcritical_G100000106596 | coal | e_gen3 | 2011 | 0.525 | 0.35597 | 1400 | 45 | 4 | 50 |  | ele | ep_coal_subcritical_G100000107381 | New Neyveli Thermal Power Station_Unit 2 -- operating | GW | TWh | daynite | no
ep_coal_subcritical_G100000106597 | coal | e_gen3 | 2012 | 0.525 | 0.35597 | 1400 | 45 | 4 | 50 |  | ele | ep_coal_subcritical_G100000107503 | North Chennai Thermal Power Station_Stage II Unit 1 -- operating | GW | TWh | daynite | no
ep_coal_subcritical_G100000106612 | coal | e_gen3 | 2025 | 0.525 | 0.35597 | 1400 | 45 | 4 | 50 |  | ele | ep_coal_subcritical_G100000107504 | North Chennai Thermal Power Station_Stage II Unit 2 -- operating | GW | TWh | daynite | no
ep_coal_subcritical_G100000106613 | coal | e_gen3 | 2025 | 0.525 | 0.35597 | 1400 | 45 | 4 | 50 |  | ele | ep_coal_subcritical_G100000107910 | Pegadapalli (Jaipur Mandal) power station_Unit 1 -- operating | GW | TWh | daynite | no
ep_coal_subcritical_G100000106708 | coal | e_gen3 | 2014 | 0.5 | 0.35597 | 1400 | 45 | 4 | 50 |  | ele | ep_coal_subcritical_G100000107911 | Pegadapalli (Jaipur Mandal) power station_Unit 2 -- operating | GW | TWh | daynite | no
ep_coal_subcritical_G100000106709 | coal | e_gen3 | 2016 | 0.5 | 0.35597 | 1400 | 45 | 4 | 50 |  | ele | ep_coal_subcritical_G100000108455 | Rajiv Gandhi Thermal Power Project_Unit I -- operating | GW | TWh | daynite | no
ep_coal_subcritical_G100000106746 | coal | e_gen3 | 2012 | 0.5 | 0.35597 | 1400 | 45 | 4 | 50 |  | ele | ep_coal_subcritical_G100000108456 | Rajiv Gandhi Thermal Power Project_Unit II -- operating | GW | TWh | daynite | no
ep_coal_subcritical_G100000106747 | coal | e_gen3 | 2013 | 0.5 | 0.35597 | 1400 | 45 | 4 | 50 |  | ele | ep_coal_subcritical_G100000108466 | Ramagundam power station_Stage II Unit 4 -- operating | GW | TWh | daynite | no
ep_coal_subcritical_G100000106823 | coal | e_gen3 | 2010 | 0.5 | 0.35597 | 1400 | 45 | 4 | 50 |  | ele | ep_coal_subcritical_G100000108467 | Ramagundam power station_Stage II Unit 5 -- operating | GW | TWh | daynite | no
ep_coal_subcritical_G100000106824 | coal | e_gen3 | 2011 | 0.5 | 0.35597 | 1400 | 45 | 4 | 50 |  | ele | ep_coal_subcritical_G100000108468 | Ramagundam power station_Stage II Unit 6 -- operating | GW | TWh | daynite | no
ep_coal_subcritical_G100000107136 | coal | e_gen2 | 2014 | 0.6 | 0.35597 | 1400 | 45 | 4 | 50 |  | ele | ep_coal_subcritical_G100000108469 | Ramagundam power station_Stage III Unit 7 -- operating | GW | TWh | daynite | no
ep_coal_subcritical_G100000107137 | coal | e_gen2 | 2016 | 0.6 | 0.35597 | 1400 | 45 | 4 | 50 |  | ele | ep_coal_subcritical_G100000108499 | Rayalaseema Thermal Power Project_Unit 6 -- operating | GW | TWh | daynite | no
ep_coal_subcritical_G100000107380 | coal | e_gen2 | 2019 | 0.5 | 0.35597 | 1400 | 45 | 4 | 50 |  | ele | ep_coal_subcritical_G100000108573 | Rihand power station_Unit 1 -- operating | GW | TWh | daynite | no
ep_coal_subcritical_G100000107381 | coal | e_gen2 | 2021 | 0.5 | 0.35597 | 1400 | 45 | 4 | 50 |  | ele | ep_coal_subcritical_G100000108574 | Rihand power station_Unit 2 -- operating | GW | TWh | daynite | no
ep_coal_subcritical_G100000107503 | coal | e_gen2 | 2013 | 0.6 | 0.35597 | 1400 | 45 | 4 | 50 |  | ele | ep_coal_subcritical_G100000108575 | Rihand power station_Unit 3 -- operating | GW | TWh | daynite | no
ep_coal_subcritical_G100000107504 | coal | e_gen2 | 2013 | 0.6 | 0.35597 | 1400 | 45 | 4 | 50 |  | ele | ep_coal_subcritical_G100000108576 | Rihand power station_Unit 4 -- operating | GW | TWh | daynite | no
ep_coal_subcritical_G100000107910 | coal | e_gen2 | 2016 | 0.6 | 0.35597 | 1400 | 45 | 4 | 50 |  | ele | ep_coal_subcritical_G100000108577 | Rihand power station_Unit 5 -- operating | GW | TWh | daynite | no
ep_coal_subcritical_G100000107911 | coal | e_gen2 | 2016 | 0.6 | 0.35597 | 1400 | 45 | 4 | 50 |  | ele | ep_coal_subcritical_G100000108578 | Rihand power station_Unit 6 -- operating | GW | TWh | daynite | no
ep_coal_subcritical_G100000108455 | coal | e_gen4 | 2010 | 0.6 | 0.35597 | 1400 | 45 | 4 | 50 |  | ele | ep_coal_subcritical_G100000108707 | Sagardighi Thermal Power Station_Stage II Unit 3 -- operating | GW | TWh | daynite | no
ep_coal_subcritical_G100000108456 | coal | e_gen4 | 2011 | 0.6 | 0.35597 | 1400 | 45 | 4 | 50 |  | ele | ep_coal_subcritical_G100000108708 | Sagardighi Thermal Power Station_Stage II Unit 4 -- operating | GW | TWh | daynite | no
ep_coal_subcritical_G100000108466 | coal | e_gen2 | 1988 | 0.5 | 0.34608 | 1400 | 45 | 4 | 67 |  | ele | ep_coal_subcritical_G100000108735 | Salaya power plant_Unit 1 -- operating | GW | TWh | daynite | no
ep_coal_subcritical_G100000108467 | coal | e_gen2 | 1989 | 0.5 | 0.34608 | 1400 | 45 | 4 | 66 |  | ele | ep_coal_subcritical_G100000108736 | Salaya power plant_Unit 2 -- operating | GW | TWh | daynite | no
ep_coal_subcritical_G100000108468 | coal | e_gen2 | 1989 | 0.5 | 0.34608 | 1400 | 45 | 4 | 66 |  | ele | ep_coal_subcritical_G100000108799 | Sanjay Gandhi power station_Unit 5 -- operating | GW | TWh | daynite | no
ep_coal_subcritical_G100000108469 | coal | e_gen2 | 2005 | 0.5 | 0.35597 | 1400 | 45 | 4 | 50 |  | ele | ep_coal_subcritical_G100000108925 | SEPC Tuticorin power station_-- -- operating | GW | TWh | daynite | no
ep_coal_subcritical_G100000108499 | coal | e_gen2 | 2018 | 0.6 | 0.35597 | 1400 | 45 | 4 | 50 |  | ele | ep_coal_subcritical_G100000109306 | Shree Singaji Thermal Power Project_Stage I Unit 1 -- operating | GW | TWh | daynite | no
ep_coal_subcritical_G100000108573 | coal | e_gen3 | 1988 | 0.5 | 0.34608 | 1400 | 45 | 4 | 67 |  | ele | ep_coal_subcritical_G100000109307 | Shree Singaji Thermal Power Project_Stage I Unit 2 -- operating | GW | TWh | daynite | no
ep_coal_subcritical_G100000108574 | coal | e_gen3 | 1989 | 0.5 | 0.34608 | 1400 | 45 | 4 | 66 |  | ele | ep_coal_subcritical_G100000109391 | Simhadri power station_Unit 1 -- operating | GW | TWh | daynite | no
ep_coal_subcritical_G100000108575 | coal | e_gen3 | 2005 | 0.5 | 0.35597 | 1400 | 45 | 4 | 50 |  | ele | ep_coal_subcritical_G100000109392 | Simhadri power station_Unit 2 -- operating | GW | TWh | daynite | no
ep_coal_subcritical_G100000108576 | coal | e_gen3 | 2005 | 0.5 | 0.35597 | 1400 | 45 | 4 | 50 |  | ele | ep_coal_subcritical_G100000109393 | Simhadri power station_Unit 3 -- operating | GW | TWh | daynite | no
ep_coal_subcritical_G100000108577 | coal | e_gen3 | 2012 | 0.5 | 0.35597 | 1400 | 45 | 4 | 50 |  | ele | ep_coal_subcritical_G100000109394 | Simhadri power station_Unit 4 -- operating | GW | TWh | daynite | no
ep_coal_subcritical_G100000108578 | coal | e_gen3 | 2013 | 0.5 | 0.35597 | 1400 | 45 | 4 | 50 |  | ele | ep_coal_subcritical_G100000109418 | Singrauli Super Thermal Power Station_Unit 6 -- operating | GW | TWh | daynite | no
ep_coal_subcritical_G100000108707 | coal | e_gen3 | 2015 | 0.5 | 0.35597 | 1400 | 45 | 4 | 50 |  | ele | ep_coal_subcritical_G100000109419 | Singrauli Super Thermal Power Station_Unit 7 -- operating | GW | TWh | daynite | no
ep_coal_subcritical_G100000108708 | coal | e_gen3 | 2016 | 0.5 | 0.35597 | 1400 | 45 | 4 | 50 |  | ele | ep_coal_subcritical_G100000109453 | Sipat power station_Unit 4 -- operating | GW | TWh | daynite | no
ep_coal_subcritical_G100000108735 | coal | e_gen1 | 2012 | 0.6 | 0.35597 | 1400 | 45 | 4 | 50 |  | ele | ep_coal_subcritical_G100000109454 | Sipat power station_Unit 5 -- operating | GW | TWh | daynite | no
ep_coal_subcritical_G100000108736 | coal | e_gen1 | 2013 | 0.6 | 0.35597 | 1400 | 45 | 4 | 50 |  | ele | ep_coal_subcritical_G100000109879 | Talcher Kaniha Super Thermal Power Station_Stage I Unit 1 -- operating | GW | TWh | daynite | no
ep_coal_subcritical_G100000108799 | coal | e_gen3 | 2007 | 0.5 | 0.35597 | 1400 | 45 | 4 | 50 |  | ele | ep_coal_subcritical_G100000109880 | Talcher Kaniha Super Thermal Power Station_Stage I Unit 2 -- operating | GW | TWh | daynite | no
ep_coal_subcritical_G100000108925 | coal | e_gen2 | 2021 | 0.525 | 0.35597 | 1400 | 45 | 4 | 50 |  | ele | ep_coal_subcritical_G100000109881 | Talcher Kaniha Super Thermal Power Station_Stage II Unit 3 -- operating | GW | TWh | daynite | no
ep_coal_subcritical_G100000109306 | coal | e_gen1 | 2014 | 0.6 | 0.35597 | 1400 | 45 | 4 | 50 |  | ele | ep_coal_subcritical_G100000109882 | Talcher Kaniha Super Thermal Power Station_Stage II Unit 4 -- operating | GW | TWh | daynite | no
ep_coal_subcritical_G100000109307 | coal | e_gen1 | 2014 | 0.6 | 0.35597 | 1400 | 45 | 4 | 50 |  | ele | ep_coal_subcritical_G100000109883 | Talcher Kaniha Super Thermal Power Station_Stage II Unit 5 -- operating | GW | TWh | daynite | no
ep_coal_subcritical_G100000109391 | coal | e_gen3 | 2002 | 0.5 | 0.35597 | 1400 | 45 | 4 | 53 |  | ele | ep_coal_subcritical_G100000109884 | Talcher Kaniha Super Thermal Power Station_Stage II Unit 6 -- operating | GW | TWh | daynite | no
ep_coal_subcritical_G100000109392 | coal | e_gen3 | 2002 | 0.5 | 0.35597 | 1400 | 45 | 4 | 53 |  | ele | ep_coal_subcritical_G100000109912 | Tamnar power station_Phase 2 Unit 1 -- operating | GW | TWh | daynite | no
ep_coal_subcritical_G100000109393 | coal | e_gen3 | 2011 | 0.5 | 0.35597 | 1400 | 45 | 4 | 50 |  | ele | ep_coal_subcritical_G100000109913 | Tamnar power station_Phase 2 Unit 2 -- operating | GW | TWh | daynite | no
ep_coal_subcritical_G100000109394 | coal | e_gen3 | 2012 | 0.5 | 0.35597 | 1400 | 45 | 4 | 50 |  | ele | ep_coal_subcritical_G100000109914 | Tamnar power station_Phase 2 Unit 3 -- operating | GW | TWh | daynite | no
ep_coal_subcritical_G100000109418 | coal | e_gen3 | 1986 | 0.5 | 0.34608 | 1400 | 45 | 4 | 69 |  | ele | ep_coal_subcritical_G100000109915 | Tamnar power station_Phase 2 Unit 4 -- operating | GW | TWh | daynite | no
ep_coal_subcritical_G100000109419 | coal | e_gen3 | 1987 | 0.5 | 0.34608 | 1400 | 45 | 4 | 68 |  | ele | ep_coal_subcritical_G100000110337 | Trombay power station_Unit 5 -- operating | GW | TWh | daynite | no
ep_coal_subcritical_G100000109453 | coal | e_gen3 | 2007 | 0.5 | 0.35597 | 1400 | 45 | 4 | 50 |  | ele | ep_coal_subcritical_G100000110385 | Tuticorin NTPL power station_Unit 1 -- operating | GW | TWh | daynite | no
ep_coal_subcritical_G100000109454 | coal | e_gen3 | 2008 | 0.5 | 0.35597 | 1400 | 45 | 4 | 50 |  | ele | ep_coal_subcritical_G100000110386 | Tuticorin NTPL power station_Unit 2 -- operating | GW | TWh | daynite | no
ep_coal_subcritical_G100000109879 | coal | e_gen3 | 1995 | 0.5 | 0.35597 | 1400 | 45 | 4 | 60 |  | ele | ep_coal_subcritical_G100000110441 | Ukai Thermal Power Station_Unit 6 -- operating | GW | TWh | daynite | no
ep_coal_subcritical_G100000109880 | coal | e_gen3 | 1996 | 0.5 | 0.35597 | 1400 | 45 | 4 | 59 |  | ele | ep_coal_subcritical_G100000110544 | Vallur Thermal Power Plant_Unit 1 -- operating | GW | TWh | daynite | no
ep_coal_subcritical_G100000109881 | coal | e_gen3 | 2003 | 0.5 | 0.35597 | 1400 | 45 | 4 | 52 |  | ele | ep_coal_subcritical_G100000110545 | Vallur Thermal Power Plant_Unit 2 -- operating | GW | TWh | daynite | no
ep_coal_subcritical_G100000109882 | coal | e_gen3 | 2003 | 0.5 | 0.35597 | 1400 | 45 | 4 | 52 |  | ele | ep_coal_subcritical_G100000110546 | Vallur Thermal Power Plant_Unit 3 -- operating | GW | TWh | daynite | no
ep_coal_subcritical_G100000109883 | coal | e_gen3 | 2005 | 0.5 | 0.35597 | 1400 | 45 | 4 | 50 |  | ele | ep_coal_subcritical_G100000110604 | Vindhyachal power station_Phase 2 Unit 1 -- operating | GW | TWh | daynite | no
ep_coal_subcritical_G100000109884 | coal | e_gen3 | 2006 | 0.5 | 0.35597 | 1400 | 45 | 4 | 50 |  | ele | ep_coal_subcritical_G100000110605 | Vindhyachal power station_Phase 2 Unit 2 -- operating | GW | TWh | daynite | no
ep_coal_subcritical_G100000109912 | coal | e_gen3 | 2014 | 0.6 | 0.35597 | 1400 | 45 | 4 | 50 |  | ele | ep_coal_subcritical_G100000110606 | Vindhyachal power station_Phase 3 Unit 1 -- operating | GW | TWh | daynite | no
ep_coal_subcritical_G100000109913 | coal | e_gen3 | 2014 | 0.6 | 0.35597 | 1400 | 45 | 4 | 50 |  | ele | ep_coal_subcritical_G100000110607 | Vindhyachal power station_Phase 3 Unit 2 -- operating | GW | TWh | daynite | no
ep_coal_subcritical_G100000109914 | coal | e_gen3 | 2015 | 0.6 | 0.35597 | 1400 | 45 | 4 | 50 |  | ele | ep_coal_subcritical_G100000110608 | Vindhyachal power station_Phase IV unit 11 -- operating | GW | TWh | daynite | no
ep_coal_subcritical_G100000109915 | coal | e_gen3 | 2015 | 0.6 | 0.35597 | 1400 | 45 | 4 | 50 |  | ele | ep_coal_subcritical_G100000110609 | Vindhyachal power station_Phase IV units 12 -- operating | GW | TWh | daynite | no
ep_coal_subcritical_G100000110337 | coal | e_gen1 | 1984 | 0.5 | 0.34608 | 1400 | 45 | 4 | 71 |  | ele | ep_coal_subcritical_G100000110610 | Vindhyachal power station_Phase V Unit 13 -- operating | GW | TWh | daynite | no
ep_coal_subcritical_G100000110385 | coal | e_gen2 | 2015 | 0.5 | 0.35597 | 1400 | 45 | 4 | 50 |  | ele | ep_coal_subcritical_G100000110634 | Vizag Thermal Power Plant_Unit 1 -- operating | GW | TWh | daynite | no
ep_coal_subcritical_G100000110386 | coal | e_gen2 | 2015 | 0.5 | 0.35597 | 1400 | 45 | 4 | 50 |  | ele | ep_coal_subcritical_G100000110635 | Vizag Thermal Power Plant_Unit 2 -- operating | GW | TWh | daynite | no
ep_coal_subcritical_G100000110441 | coal | e_gen1 | 2013 | 0.5 | 0.35597 | 1400 | 45 | 4 | 50 |  | ele | ep_coal_subcritical_gen0 | Aggregated Plant -- operating | GW | TWh | daynite | yes
ep_coal_subcritical_G100000110544 | coal | e_gen2 | 2012 | 0.5 | 0.35597 | 1400 | 45 | 4 | 50 |  | ele | ep_coal_subcritical_gen1 | Aggregated Plant -- operating | GW | TWh | daynite | yes
ep_coal_subcritical_G100000110545 | coal | e_gen2 | 2013 | 0.5 | 0.35597 | 1400 | 45 | 4 | 50 |  | ele | ep_coal_subcritical_gen1 | Aggregated Plant -- construction | GW | TWh | daynite | yes
ep_coal_subcritical_G100000110546 | coal | e_gen2 | 2014 | 0.5 | 0.35597 | 1400 | 45 | 4 | 50 |  | ele | ep_coal_subcritical_gen2 | Aggregated Plant -- construction | GW | TWh | daynite | yes
ep_coal_subcritical_G100000110604 | coal | e_gen3 | 1999 | 0.5 | 0.35597 | 1400 | 45 | 4 | 56 |  | ele | ep_coal_subcritical_gen2 | Aggregated Plant -- operating | GW | TWh | daynite | yes
ep_coal_subcritical_G100000110605 | coal | e_gen3 | 2000 | 0.5 | 0.35597 | 1400 | 45 | 4 | 55 |  | ele | ep_coal_subcritical_gen3 | Aggregated Plant -- operating | GW | TWh | daynite | yes
ep_coal_subcritical_G100000110606 | coal | e_gen3 | 2006 | 0.5 | 0.35597 | 1400 | 45 | 4 | 50 |  | ele | ep_coal_subcritical_gen3 | Aggregated Plant -- construction | GW | TWh | daynite | yes
ep_coal_subcritical_G100000110607 | coal | e_gen3 | 2007 | 0.5 | 0.35597 | 1400 | 45 | 4 | 50 |  | ele | ep_coal_subcritical_gen4 | Aggregated Plant -- operating | GW | TWh | daynite | yes
ep_coal_subcritical_G100000110608 | coal | e_gen3 | 2012 | 0.5 | 0.35597 | 1400 | 45 | 4 | 50 |  | ele | ep_coal_supercritical_G100000100393 | Athena Chhattisgarh power station_Unit 1 -- construction | GW | TWh | daynite | no
ep_coal_subcritical_G100000110609 | coal | e_gen3 | 2013 | 0.5 | 0.35597 | 1400 | 45 | 4 | 50 |  | ele | ep_coal_supercritical_G100000100394 | Athena Chhattisgarh power station_Unit 2 -- construction | GW | TWh | daynite | no
ep_coal_subcritical_G100000110610 | coal | e_gen3 | 2015 | 0.5 | 0.35597 | 1400 | 45 | 4 | 50 |  | ele | ep_coal_supercritical_G100000100500 | Bander power station_Unit 1 -- operating | GW | TWh | daynite | no
ep_coal_subcritical_G100000110634 | coal | e_gen3 | 2015 | 0.52 | 0.35597 | 1400 | 45 | 4 | 50 |  | ele | ep_coal_supercritical_G100000100501 | Bander power station_Unit 2 -- operating | GW | TWh | daynite | no
ep_coal_subcritical_G100000110635 | coal | e_gen3 | 2016 | 0.52 | 0.35597 | 1400 | 45 | 4 | 50 |  | ele | ep_coal_supercritical_G100000100585 | Bara Thermal Power Project_Phase I Unit 1 -- operating | GW | TWh | daynite | no
ep_coal_subcritical_gen0 | coal | e_gen0 | 2015 | 0.25 | 0.33619 | 1610 | 49.5 | 4.4 | 50 |  | ele | ep_coal_supercritical_G100000100586 | Bara Thermal Power Project_Phase I Unit 2 -- operating | GW | TWh | daynite | no
ep_coal_subcritical_gen0 | coal | e_gen0 | 2017 | 0.25 | 0.33619 | 1610 | 49.5 | 4.4 | 50 |  | ele | ep_coal_supercritical_G100000100587 | Bara Thermal Power Project_Phase I Unit 3 -- operating | GW | TWh | daynite | no
ep_coal_subcritical_gen0 | coal | e_gen0 | 2019 | 0.25 | 0.33619 | 1610 | 49.5 | 4.4 | 50 |  | ele | ep_coal_supercritical_G100000100623 | Barh I power station_Unit 1 -- operating | GW | TWh | daynite | no
ep_coal_subcritical_gen1 | coal | e_gen1 | 1979 | 0.73 | 0.31642 | 1610 | 49.5 | 4.4 | 76 |  | ele | ep_coal_supercritical_G100000100624 | Barh I power station_Unit 2 -- operating | GW | TWh | daynite | no
ep_coal_subcritical_gen1 | coal | e_gen1 | 1980 | 0.21 | 0.31642 | 1610 | 49.5 | 4.4 | 75 |  | ele | ep_coal_supercritical_G100000100625 | Barh I power station_Unit 3 -- construction | GW | TWh | daynite | no
ep_coal_subcritical_gen1 | coal | e_gen1 | 1981 | 0.21 | 0.3263 | 1610 | 49.5 | 4.4 | 74 |  | ele | ep_coal_supercritical_G100000100626 | Barh II power station_Unit 1 -- operating | GW | TWh | daynite | no
ep_coal_subcritical_gen1 | coal | e_gen1 | 1982 | 0.42 | 0.3263 | 1610 | 49.5 | 4.4 | 73 |  | ele | ep_coal_supercritical_G100000100627 | Barh II power station_Unit 2 -- operating | GW | TWh | daynite | no
ep_coal_subcritical_gen1 | coal | e_gen1 | 1983 | 0.43 | 0.3263 | 1610 | 49.5 | 4.4 | 72 |  | ele | ep_coal_supercritical_G100000100741 | Bellary Thermal Power Station_Unit 3 -- operating | GW | TWh | daynite | no
ep_coal_subcritical_gen1 | coal | e_gen1 | 1984 | 0.21 | 0.3263 | 1610 | 49.5 | 4.4 | 71 |  | ele | ep_coal_supercritical_G100000100838 | Bhusawal Thermal Power Station_Unit 6 -- construction | GW | TWh | daynite | no
ep_coal_subcritical_gen1 | coal | e_gen1 | 1985 | 0.331 | 0.3263 | 1610 | 49.5 | 4.4 | 70 |  | ele | ep_coal_supercritical_G100000101140 | Buxar Thermal Power Station_Unit 1 -- construction | GW | TWh | daynite | no
ep_coal_subcritical_gen1 | coal | e_gen1 | 1986 | 0.42 | 0.3263 | 1610 | 49.5 | 4.4 | 69 |  | ele | ep_coal_supercritical_G100000101141 | Buxar Thermal Power Station_Unit 2 -- construction | GW | TWh | daynite | no
ep_coal_subcritical_gen1 | coal | e_gen1 | 1987 | 0.21 | 0.3263 | 1610 | 49.5 | 4.4 | 68 |  | ele | ep_coal_supercritical_G100000101452 | Chhabra Thermal Power Station_Unit 5 -- operating | GW | TWh | daynite | no
ep_coal_subcritical_gen1 | coal | e_gen1 | 1988 | 0.331 | 0.3263 | 1610 | 49.5 | 4.4 | 67 |  | ele | ep_coal_supercritical_G100000101453 | Chhabra Thermal Power Station_Unit 6 -- operating | GW | TWh | daynite | no
ep_coal_subcritical_gen1 | coal | e_gen1 | 1989 | 0.21 | 0.3263 | 1610 | 49.5 | 4.4 | 66 |  | ele | ep_coal_supercritical_G100000101852 | Cuddalore IL&FS power station_Phase I Unit 1 -- operating | GW | TWh | daynite | no
ep_coal_subcritical_gen1 | coal | e_gen1 | 1990 | 0.2 | 0.3263 | 1610 | 49.5 | 4.4 | 65 |  | ele | ep_coal_supercritical_G100000101853 | Cuddalore IL&FS power station_Phase I Unit 2 -- operating | GW | TWh | daynite | no
ep_coal_subcritical_gen1 | coal | e_gen1 | 1991 | 0.2 | 0.33619 | 1610 | 49.5 | 4.4 | 64 |  | ele | ep_coal_supercritical_G100000101987 | Darlipali power station_Phase I Unit 1 -- operating | GW | TWh | daynite | no
ep_coal_subcritical_gen1 | coal | e_gen1 | 1995 | 0.5 | 0.33619 | 1610 | 49.5 | 4.4 | 60 |  | ele | ep_coal_supercritical_G100000101988 | Darlipali power station_Phase I Unit 2 -- operating | GW | TWh | daynite | no
ep_coal_subcritical_gen1 | coal | e_gen1 | 1997 | 0.285 | 0.33619 | 1610 | 49.5 | 4.4 | 58 |  | ele | ep_coal_supercritical_G100000102458 | Dr. Narla Tata Rao Thermal power station_Unit 8 -- operating | GW | TWh | daynite | no
ep_coal_subcritical_gen1 | coal | e_gen1 | 1998 | 0.45 | 0.33553 | 1628.6667 | 50.1 | 4.4267 | 57 |  | ele | ep_coal_supercritical_G100000102651 | Ennore SEZ Super Critical Thermal Power Project (Vayalur)_Unit 1 -- construction | GW | TWh | daynite | no
ep_coal_subcritical_gen1 | coal | e_gen1 | 1999 | 0.125 | 0.33619 | 1610 | 49.5 | 4.4 | 56 |  | ele | ep_coal_supercritical_G100000102652 | Ennore SEZ Super Critical Thermal Power Project (Vayalur)_Unit 2 -- construction | GW | TWh | daynite | no
ep_coal_subcritical_gen1 | coal | e_gen1 | 2000 | 0.125 | 0.33619 | 1610 | 49.5 | 4.4 | 55 |  | ele | ep_coal_supercritical_G100000102658 | Ennore Thermal Power Station_Unit 6 (expansion) -- construction | GW | TWh | daynite | no
ep_coal_subcritical_gen1 | coal | e_gen1 | 2004 | 0.195 | 0.33619 | 1610 | 49.5 | 4.4 | 51 |  | ele | ep_coal_supercritical_G100000103009 | Ghatampur power station_Unit 1 -- operating | GW | TWh | daynite | no
ep_coal_subcritical_gen1 | coal | e_gen1 | 2005 | 0.335 | 0.33501 | 1643.4328 | 50.5746 | 4.4478 | 50 |  | ele | ep_coal_supercritical_G100000103010 | Ghatampur power station_Unit 2 -- construction | GW | TWh | daynite | no
ep_coal_subcritical_gen1 | coal | e_gen1 | 2006 | 0.125 | 0.33619 | 1610 | 49.5 | 4.4 | 50 |  | ele | ep_coal_supercritical_G100000103011 | Ghatampur power station_Unit 3 -- construction | GW | TWh | daynite | no
ep_coal_subcritical_gen1 | coal | e_gen1 | 2007 | 0.683 | 0.3347 | 1652.2255 | 50.8572 | 4.4603 | 50 |  | ele | ep_coal_supercritical_G100000103647 | Harduaganj power station_Unit 10 -- operating | GW | TWh | daynite | no
ep_coal_subcritical_gen1 | coal | e_gen1 | 2008 | 0.11 | 0.3335 | 1686.3636 | 51.9545 | 4.5091 | 50 |  | ele | ep_coal_supercritical_G100000104817 | Ib Valley Thermal Power Station_Unit 3 -- operating | GW | TWh | daynite | no
ep_coal_subcritical_gen1 | coal | e_gen1 | 2009 | 1.225 | 0.34152 | 1553.4286 | 48.2878 | 4.2922 | 50 |  | ele | ep_coal_supercritical_G100000104818 | Ib Valley Thermal Power Station_Unit 4 -- operating | GW | TWh | daynite | no
ep_coal_subcritical_gen1 | coal | e_gen1 | 2010 | 2.265 | 0.34457 | 1525.6291 | 47.7715 | 4.2358 | 50 |  | ele | ep_coal_supercritical_G100000104989 | Jawaharpur Thermal Project_Unit 1 -- operating | GW | TWh | daynite | no
ep_coal_subcritical_gen1 | coal | e_gen1 | 2011 | 0.64 | 0.33527 | 1636.25 | 50.3438 | 4.4375 | 50 |  | ele | ep_coal_supercritical_G100000104990 | Jawaharpur Thermal Project_Unit 2 -- operating | GW | TWh | daynite | no
ep_coal_subcritical_gen1 | coal | e_gen1 | 2012 | 0.23 | 0.33619 | 1610 | 49.5 | 4.4 | 50 |  | ele | ep_coal_supercritical_G100000105007 | Jaypee Nigrie Super Thermal Power Project_Unit 1 -- operating | GW | TWh | daynite | no
ep_coal_subcritical_gen1 | coal | e_gen1 | 2013 | 0.79 | 0.33619 | 1610 | 49.5 | 4.4 | 50 |  | ele | ep_coal_supercritical_G100000105008 | Jaypee Nigrie Super Thermal Power Project_Unit 2 -- operating | GW | TWh | daynite | no
ep_coal_subcritical_gen1 | coal | e_gen1 | 2014 | 0.61 | 0.33473 | 1651.3115 | 50.8279 | 4.459 | 50 |  | ele | ep_coal_supercritical_G100000105028 | Mahatma Gandhi power station_Unit 1 -- operating | GW | TWh | daynite | no
ep_coal_subcritical_gen1 | coal | e_gen1 | 2015 | 1.02 | 0.33619 | 1610 | 49.5 | 4.4 | 50 |  | ele | ep_coal_supercritical_G100000105029 | Mahatma Gandhi power station_Unit 2 -- operating | GW | TWh | daynite | no
ep_coal_subcritical_gen1 | coal | e_gen1 | 2016 | 0.495 | 0.33619 | 1610 | 49.5 | 4.4 | 50 |  | ele | ep_coal_supercritical_G100000105477 | Kalisindh Thermal Power Station_Unit 1 -- operating | GW | TWh | daynite | no
ep_coal_subcritical_gen1 | coal | e_gen1 | 2017 | 1.264 | 0.33593 | 1617.5316 | 49.7421 | 4.4108 | 50 |  | ele | ep_coal_supercritical_G100000105478 | Kalisindh Thermal Power Station_Unit 2 -- operating | GW | TWh | daynite | no
ep_coal_subcritical_gen1 | coal | e_gen1 | 2021 | 0.07 | 0.33619 | 1610 | 49.5 | 4.4 | 50 |  | ele | ep_coal_supercritical_G100000105627 | Kawai Thermal Power Project_Unit 1 -- operating | GW | TWh | daynite | no
ep_coal_subcritical_gen1 | coal | e_gen1 | 2023 | 0.15 | 0.33619 | 1610 | 49.5 | 4.4 | 50 |  | ele | ep_coal_supercritical_G100000105628 | Kawai Thermal Power Project_Unit 2 -- operating | GW | TWh | daynite | no
ep_coal_subcritical_gen1 | coal | e_gen1 | 2024 | 0.12 | 0.33619 | 1610 | 49.5 | 4.4 | 50 |  | ele | ep_coal_supercritical_G100000105727 | Khurja power station_Unit 1 -- construction | GW | TWh | daynite | no
ep_coal_subcritical_gen1 | coal | e_gen1 | 2024 | 0.05 | 0.3263 | 1890 | 58.5 | 4.8 | 50 |  | ele | ep_coal_supercritical_G100000105852 | Koradi Thermal Power Station_Unit 10 -- operating | GW | TWh | daynite | no
ep_coal_subcritical_gen2 | coal | e_gen2 | 1965 | 0.03 | 0.28675 | 1890 | 58.5 | 4.8 | 90 |  | ele | ep_coal_supercritical_G100000105859 | Koradi Thermal Power Station_Unit 8 -- operating | GW | TWh | daynite | no
ep_coal_subcritical_gen2 | coal | e_gen2 | 1979 | 0.42 | 0.31642 | 1610 | 49.5 | 4.4 | 76 |  | ele | ep_coal_supercritical_G100000105860 | Koradi Thermal Power Station_Unit 9 -- operating | GW | TWh | daynite | no
ep_coal_subcritical_gen2 | coal | e_gen2 | 1980 | 0.42 | 0.31642 | 1610 | 49.5 | 4.4 | 75 |  | ele | ep_coal_supercritical_G100000105903 | Kothagudem Thermal Power Station_Unit 11 -- operating | GW | TWh | daynite | no
ep_coal_subcritical_gen2 | coal | e_gen2 | 1982 | 0.21 | 0.3263 | 1610 | 49.5 | 4.4 | 73 |  | ele | ep_coal_supercritical_G100000105904 | Kothagudem Thermal Power Station_Unit 12 -- operating | GW | TWh | daynite | no
ep_coal_subcritical_gen2 | coal | e_gen2 | 1983 | 0.2 | 0.3263 | 1610 | 49.5 | 4.4 | 72 |  | ele | ep_coal_supercritical_G100000105986 | KSK Mahanadi Power Project_Unit 1 -- operating | GW | TWh | daynite | no
ep_coal_subcritical_gen2 | coal | e_gen2 | 1984 | 0.4 | 0.3263 | 1610 | 49.5 | 4.4 | 71 |  | ele | ep_coal_supercritical_G100000105987 | KSK Mahanadi Power Project_Unit 2 -- operating | GW | TWh | daynite | no
ep_coal_subcritical_gen2 | coal | e_gen2 | 1985 | 0.21 | 0.3263 | 1610 | 49.5 | 4.4 | 70 |  | ele | ep_coal_supercritical_G100000105988 | KSK Mahanadi Power Project_Unit 3 -- operating | GW | TWh | daynite | no
ep_coal_subcritical_gen2 | coal | e_gen2 | 1986 | 0.63 | 0.3263 | 1610 | 49.5 | 4.4 | 69 |  | ele | ep_coal_supercritical_G100000105989 | KSK Mahanadi Power Project_Unit 4 -- construction | GW | TWh | daynite | no
ep_coal_subcritical_gen2 | coal | e_gen2 | 1987 | 0.63 | 0.3263 | 1610 | 49.5 | 4.4 | 68 |  | ele | ep_coal_supercritical_G100000105990 | KSK Mahanadi Power Project_Unit 5 -- construction | GW | TWh | daynite | no
ep_coal_subcritical_gen2 | coal | e_gen2 | 1989 | 0.42 | 0.3263 | 1610 | 49.5 | 4.4 | 66 |  | ele | ep_coal_supercritical_G100000105991 | KSK Mahanadi Power Project_Unit 6 -- construction | GW | TWh | daynite | no
ep_coal_subcritical_gen2 | coal | e_gen2 | 1990 | 0.63 | 0.3263 | 1610 | 49.5 | 4.4 | 65 |  | ele | ep_coal_supercritical_G100000106008 | Kudgi Super Thermal Power Project_Unit 1 -- operating | GW | TWh | daynite | no
ep_coal_subcritical_gen2 | coal | e_gen2 | 1991 | 0.72 | 0.33496 | 1645 | 50.625 | 4.45 | 64 |  | ele | ep_coal_supercritical_G100000106009 | Kudgi Super Thermal Power Project_Unit 2 -- operating | GW | TWh | daynite | no
ep_coal_subcritical_gen2 | coal | e_gen2 | 1992 | 0.42 | 0.33619 | 1610 | 49.5 | 4.4 | 63 |  | ele | ep_coal_supercritical_G100000106010 | Kudgi Super Thermal Power Project_Unit 3 -- operating | GW | TWh | daynite | no
ep_coal_subcritical_gen2 | coal | e_gen2 | 1993 | 0.21 | 0.33619 | 1610 | 49.5 | 4.4 | 62 |  | ele | ep_coal_supercritical_G100000106128 | Lalitpur power project_Unit 1 -- operating | GW | TWh | daynite | no
ep_coal_subcritical_gen2 | coal | e_gen2 | 1994 | 0.84 | 0.33619 | 1610 | 49.5 | 4.4 | 61 |  | ele | ep_coal_supercritical_G100000106129 | Lalitpur power project_Unit 2 -- operating | GW | TWh | daynite | no
ep_coal_subcritical_gen2 | coal | e_gen2 | 1995 | 0.63 | 0.33619 | 1610 | 49.5 | 4.4 | 60 |  | ele | ep_coal_supercritical_G100000106130 | Lalitpur power project_Unit 3 -- operating | GW | TWh | daynite | no
ep_coal_subcritical_gen2 | coal | e_gen2 | 1996 | 0.24 | 0.33496 | 1645 | 50.625 | 4.45 | 59 |  | ele | ep_coal_supercritical_G100000106174 | Lara Integrated Thermal Power Project_Unit 1 -- operating | GW | TWh | daynite | no
ep_coal_subcritical_gen2 | coal | e_gen2 | 1997 | 0.28 | 0.33513 | 1640 | 50.4643 | 4.4429 | 58 |  | ele | ep_coal_supercritical_G100000106175 | Lara Integrated Thermal Power Project_Unit 2 -- operating | GW | TWh | daynite | no
ep_coal_subcritical_gen2 | coal | e_gen2 | 1998 | 0.25 | 0.33619 | 1610 | 49.5 | 4.4 | 57 |  | ele | ep_coal_supercritical_G100000106748 | Mauda power station_Unit 3 -- operating | GW | TWh | daynite | no
ep_coal_subcritical_gen2 | coal | e_gen2 | 1999 | 0.42 | 0.33619 | 1610 | 49.5 | 4.4 | 56 |  | ele | ep_coal_supercritical_G100000106749 | Mauda power station_Unit 4 -- operating | GW | TWh | daynite | no
ep_coal_subcritical_gen2 | coal | e_gen2 | 2000 | 0.26 | 0.33619 | 1610 | 49.5 | 4.4 | 55 |  | ele | ep_coal_supercritical_G100000106821 | Meja Thermal Power Project_Stage I Unit 1 -- operating | GW | TWh | daynite | no
ep_coal_subcritical_gen2 | coal | e_gen2 | 2002 | 0.67 | 0.33619 | 1610 | 49.5 | 4.4 | 53 |  | ele | ep_coal_supercritical_G100000106822 | Meja Thermal Power Project_Stage I Unit 2 -- operating | GW | TWh | daynite | no
ep_coal_subcritical_gen2 | coal | e_gen2 | 2003 | 0.21 | 0.33619 | 1610 | 49.5 | 4.4 | 52 |  | ele | ep_coal_supercritical_G100000106897 | Mettur Thermal Power Station_Unit 5 -- operating | GW | TWh | daynite | no
ep_coal_subcritical_gen2 | coal | e_gen2 | 2006 | 0.154 | 0.33041 | 1773.6364 | 54.7597 | 4.6338 | 50 |  | ele | ep_coal_supercritical_G100000107106 | Mundra Thermal Power Project (Adani)_Phase III Unit 5 -- operating | GW | TWh | daynite | no
ep_coal_subcritical_gen2 | coal | e_gen2 | 2007 | 0.67 | 0.33619 | 1610 | 49.5 | 4.4 | 50 |  | ele | ep_coal_supercritical_G100000107107 | Mundra Thermal Power Project (Adani)_Phase III Unit 6 -- operating | GW | TWh | daynite | no
ep_coal_subcritical_gen2 | coal | e_gen2 | 2008 | 0.078 | 0.3263 | 1890 | 58.5 | 4.8 | 50 |  | ele | ep_coal_supercritical_G100000107108 | Mundra Thermal Power Project (Adani)_Phase IV Unit 7 -- operating | GW | TWh | daynite | no
ep_coal_subcritical_gen2 | coal | e_gen2 | 2009 | 0.665 | 0.33523 | 1637.3684 | 50.3797 | 4.4391 | 50 |  | ele | ep_coal_supercritical_G100000107109 | Mundra Thermal Power Project (Adani)_Phase IV Unit 8 -- operating | GW | TWh | daynite | no
ep_coal_subcritical_gen2 | coal | e_gen2 | 2010 | 1.464 | 0.33567 | 1624.7268 | 49.9734 | 4.421 | 50 |  | ele | ep_coal_supercritical_G100000107110 | Mundra Thermal Power Project (Adani)_Phase IV Unit 9 -- operating | GW | TWh | daynite | no
ep_coal_subcritical_gen2 | coal | e_gen2 | 2011 | 0.77 | 0.33523 | 1637.2727 | 50.3766 | 4.439 | 50 |  | ele | ep_coal_supercritical_G100000107134 | Muthukur Mandal power station (Painampuram)_Unit 1 -- operating | GW | TWh | daynite | no
ep_coal_subcritical_gen2 | coal | e_gen2 | 2012 | 0.935 | 0.3355 | 1629.4652 | 50.1257 | 4.4278 | 50 |  | ele | ep_coal_supercritical_G100000107135 | Muthukur Mandal power station (Painampuram)_Unit 2 -- operating | GW | TWh | daynite | no
ep_coal_subcritical_gen2 | coal | e_gen2 | 2013 | 0.62 | 0.33619 | 1610 | 49.5 | 4.4 | 50 |  | ele | ep_coal_supercritical_G100000107158 | Nabinagar Super Thermal Power Project_Unit 1 -- operating | GW | TWh | daynite | no
ep_coal_subcritical_gen2 | coal | e_gen2 | 2014 | 0.33 | 0.33619 | 1610 | 49.5 | 4.4 | 50 |  | ele | ep_coal_supercritical_G100000107159 | Nabinagar Super Thermal Power Project_Unit 2 -- operating | GW | TWh | daynite | no
ep_coal_subcritical_gen2 | coal | e_gen2 | 2015 | 0.15 | 0.33619 | 1610 | 49.5 | 4.4 | 50 |  | ele | ep_coal_supercritical_G100000107160 | Nabinagar Super Thermal Power Project_Unit 3 -- operating | GW | TWh | daynite | no
ep_coal_subcritical_gen2 | coal | e_gen2 | 2016 | 0.25 | 0.33619 | 1610 | 49.5 | 4.4 | 50 |  | ele | ep_coal_supercritical_G100000107505 | North Chennai Thermal Power Station_Stage III -- construction | GW | TWh | daynite | no
ep_coal_subcritical_gen2 | coal | e_gen2 | 2017 | 0.033 | 0.3263 | 1890 | 58.5 | 4.8 | 50 |  | ele | ep_coal_supercritical_G100000107506 | North Karanpura power station_Unit 1 -- operating | GW | TWh | daynite | no
ep_coal_subcritical_gen2 | coal | e_gen2 | 2019 | 0.15 | 0.33619 | 1610 | 49.5 | 4.4 | 50 |  | ele | ep_coal_supercritical_G100000107507 | North Karanpura power station_Unit 2 -- operating | GW | TWh | daynite | no
ep_coal_subcritical_gen2 | coal | e_gen2 | 2020 | 0.54 | 0.33619 | 1610 | 49.5 | 4.4 | 50 |  | ele | ep_coal_supercritical_G100000107508 | North Karanpura power station_Unit 3 -- construction | GW | TWh | daynite | no
ep_coal_subcritical_gen2 | coal | e_gen2 | 2021 | 0.27 | 0.33619 | 1610 | 49.5 | 4.4 | 50 |  | ele | ep_coal_supercritical_G100000107775 | Panki Thermal Power Station_Unit 5 -- construction | GW | TWh | daynite | no
ep_coal_subcritical_gen2 | coal | e_gen2 | 2022 | 0.27 | 0.33619 | 1610 | 49.5 | 4.4 | 50 |  | ele | ep_coal_supercritical_G100000107870 | Patratu JSEB power station_Unit 11 -- construction | GW | TWh | daynite | no
ep_coal_subcritical_gen2 | coal | e_gen2 | 2025 | 0.7 | 0.35597 | 1400 | 45 | 4 | 50 |  | ele | ep_coal_supercritical_G100000107871 | Patratu JSEB power station_Unit 12 -- construction | GW | TWh | daynite | no
ep_coal_subcritical_gen3 | coal | e_gen3 | 1965 | 0.06 | 0.29664 | 1610 | 49.5 | 4.4 | 90 |  | ele | ep_coal_supercritical_G100000107872 | Patratu JSEB power station_Unit 13 -- construction | GW | TWh | daynite | no
ep_coal_subcritical_gen3 | coal | e_gen3 | 1967 | 0.0675 | 0.29664 | 1610 | 49.5 | 4.4 | 88 |  | ele | ep_coal_supercritical_G100000108415 | Raghunathpur Thermal Power Station_Unit 1 -- operating | GW | TWh | daynite | no
ep_coal_subcritical_gen3 | coal | e_gen3 | 1968 | 0.0675 | 0.29664 | 1610 | 49.5 | 4.4 | 87 |  | ele | ep_coal_supercritical_G100000108416 | Raghunathpur Thermal Power Station_Unit 2 -- operating | GW | TWh | daynite | no
ep_coal_subcritical_gen3 | coal | e_gen3 | 1972 | 0.055 | 0.31642 | 1610 | 49.5 | 4.4 | 83 |  | ele | ep_coal_supercritical_G100000108445 | Raikheda power station_Unit 1 -- operating | GW | TWh | daynite | no
ep_coal_subcritical_gen3 | coal | e_gen3 | 1973 | 0.055 | 0.31642 | 1610 | 49.5 | 4.4 | 82 |  | ele | ep_coal_supercritical_G100000108446 | Raikheda power station_Unit 2 -- operating | GW | TWh | daynite | no
ep_coal_subcritical_gen3 | coal | e_gen3 | 1977 | 0.2 | 0.31642 | 1610 | 49.5 | 4.4 | 78 |  | ele | ep_coal_supercritical_G100000108460 | Rajpura Thermal Power Project_Unit 1 -- operating | GW | TWh | daynite | no
ep_coal_subcritical_gen3 | coal | e_gen3 | 1979 | 0.4 | 0.31642 | 1610 | 49.5 | 4.4 | 76 |  | ele | ep_coal_supercritical_G100000108461 | Rajpura Thermal Power Project_Unit 2 -- operating | GW | TWh | daynite | no
ep_coal_subcritical_gen3 | coal | e_gen3 | 1980 | 0.3725 | 0.31642 | 1610 | 49.5 | 4.4 | 75 |  | ele | ep_coal_supercritical_G100000108470 | Ramagundam power station_Stage IV Unit 8 -- operating | GW | TWh | daynite | no
ep_coal_subcritical_gen3 | coal | e_gen3 | 1981 | 0.274 | 0.3263 | 1610 | 49.5 | 4.4 | 74 |  | ele | ep_coal_supercritical_G100000108471 | Ramagundam power station_Stage IV Unit 9 -- operating | GW | TWh | daynite | no
ep_coal_subcritical_gen3 | coal | e_gen3 | 1982 | 1.25 | 0.32607 | 1616.72 | 49.716 | 4.4096 | 73 |  | ele | ep_coal_supercritical_G100000108709 | Sagardighi Thermal Power Station_Stage III Unit 5 -- construction | GW | TWh | daynite | no
ep_coal_subcritical_gen3 | coal | e_gen3 | 1983 | 1.444 | 0.3261 | 1615.8172 | 49.687 | 4.4083 | 72 |  | ele | ep_coal_supercritical_G100000108831 | Sasan Ultra Mega Power Project_Unit 1 -- operating | GW | TWh | daynite | no
ep_coal_subcritical_gen3 | coal | e_gen3 | 1984 | 1.09 | 0.3263 | 1610 | 49.5 | 4.4 | 71 |  | ele | ep_coal_supercritical_G100000108832 | Sasan Ultra Mega Power Project_Unit 2 -- operating | GW | TWh | daynite | no
ep_coal_subcritical_gen3 | coal | e_gen3 | 1985 | 1.02 | 0.32572 | 1626.4706 | 50.0294 | 4.4235 | 70 |  | ele | ep_coal_supercritical_G100000108833 | Sasan Ultra Mega Power Project_Unit 3 -- operating | GW | TWh | daynite | no
ep_coal_subcritical_gen3 | coal | e_gen3 | 1986 | 1.09 | 0.3263 | 1610 | 49.5 | 4.4 | 69 |  | ele | ep_coal_supercritical_G100000108834 | Sasan Ultra Mega Power Project_Unit 4 -- operating | GW | TWh | daynite | no
ep_coal_subcritical_gen3 | coal | e_gen3 | 1987 | 0.74 | 0.3263 | 1610 | 49.5 | 4.4 | 68 |  | ele | ep_coal_supercritical_G100000108835 | Sasan Ultra Mega Power Project_Unit 5 -- operating | GW | TWh | daynite | no
ep_coal_subcritical_gen3 | coal | e_gen3 | 1988 | 1.298 | 0.3263 | 1610 | 49.5 | 4.4 | 67 |  | ele | ep_coal_supercritical_G100000108836 | Sasan Ultra Mega Power Project_Unit 6 -- operating | GW | TWh | daynite | no
ep_coal_subcritical_gen3 | coal | e_gen3 | 1989 | 1.198 | 0.3263 | 1610 | 49.5 | 4.4 | 66 |  | ele | ep_coal_supercritical_G100000109308 | Shree Singaji Thermal Power Project_Stage II Unit 3 -- operating | GW | TWh | daynite | no
ep_coal_subcritical_gen3 | coal | e_gen3 | 1990 | 0.875 | 0.32596 | 1619.6 | 49.8086 | 4.4137 | 65 |  | ele | ep_coal_supercritical_G100000109309 | Shree Singaji Thermal Power Project_Stage II Unit 4 -- operating | GW | TWh | daynite | no
ep_coal_subcritical_gen3 | coal | e_gen3 | 1991 | 0.42 | 0.33619 | 1610 | 49.5 | 4.4 | 64 |  | ele | ep_coal_supercritical_G100000109450 | Sipat power station_Unit 1 -- operating | GW | TWh | daynite | no
ep_coal_subcritical_gen3 | coal | e_gen3 | 1992 | 0.21 | 0.33619 | 1610 | 49.5 | 4.4 | 63 |  | ele | ep_coal_supercritical_G100000109451 | Sipat power station_Unit 2 -- operating | GW | TWh | daynite | no
ep_coal_subcritical_gen3 | coal | e_gen3 | 1993 | 0.21 | 0.33619 | 1610 | 49.5 | 4.4 | 62 |  | ele | ep_coal_supercritical_G100000109452 | Sipat power station_Unit 3 -- operating | GW | TWh | daynite | no
ep_coal_subcritical_gen3 | coal | e_gen3 | 1994 | 0.8175 | 0.33619 | 1610 | 49.5 | 4.4 | 61 |  | ele | ep_coal_supercritical_G100000109490 | Solapur power station_Unit 1 -- operating | GW | TWh | daynite | no
ep_coal_subcritical_gen3 | coal | e_gen3 | 1995 | 0.84 | 0.33619 | 1610 | 49.5 | 4.4 | 60 |  | ele | ep_coal_supercritical_G100000109491 | Solapur power station_Unit 2 -- operating | GW | TWh | daynite | no
ep_coal_subcritical_gen3 | coal | e_gen3 | 1996 | 0.765 | 0.33619 | 1610 | 49.5 | 4.4 | 59 |  | ele | ep_coal_supercritical_G100000109572 | Sri Damodaram Sanjeevaiah Thermal Power Station_Unit 1 -- operating | GW | TWh | daynite | no
ep_coal_subcritical_gen3 | coal | e_gen3 | 1997 | 0.534 | 0.33619 | 1610 | 49.5 | 4.4 | 58 |  | ele | ep_coal_supercritical_G100000109573 | Sri Damodaram Sanjeevaiah Thermal Power Station_Unit 2 -- operating | GW | TWh | daynite | no
ep_coal_subcritical_gen3 | coal | e_gen3 | 1998 | 0.4707 | 0.33619 | 1610 | 49.5 | 4.4 | 57 |  | ele | ep_coal_supercritical_G100000109574 | Sri Damodaram Sanjeevaiah Thermal Power Station_Unit 3 -- operating | GW | TWh | daynite | no
ep_coal_subcritical_gen3 | coal | e_gen3 | 1999 | 1.7 | 0.33573 | 1623.1765 | 49.9235 | 4.4188 | 56 |  | ele | ep_coal_supercritical_G100000109739 | Suratgarh Super Thermal Power Station_Unit 7 -- operating | GW | TWh | daynite | no
ep_coal_subcritical_gen3 | coal | e_gen3 | 2000 | 0.57 | 0.33567 | 1624.7368 | 49.9737 | 4.4211 | 55 |  | ele | ep_coal_supercritical_G100000109740 | Suratgarh Super Thermal Power Station_Unit 8 -- operating | GW | TWh | daynite | no
ep_coal_subcritical_gen3 | coal | e_gen3 | 2001 | 0.595 | 0.33619 | 1610 | 49.5 | 4.4 | 54 |  | ele | ep_coal_supercritical_G100000109904 | Talwandi Sabo Power Project_Unit 1 -- operating | GW | TWh | daynite | no
ep_coal_subcritical_gen3 | coal | e_gen3 | 2002 | 0.12 | 0.33619 | 1610 | 49.5 | 4.4 | 53 |  | ele | ep_coal_supercritical_G100000109905 | Talwandi Sabo Power Project_Unit 2 -- operating | GW | TWh | daynite | no
ep_coal_subcritical_gen3 | coal | e_gen3 | 2003 | 0.183 | 0.33441 | 1660.4918 | 51.123 | 4.4721 | 52 |  | ele | ep_coal_supercritical_G100000109906 | Talwandi Sabo Power Project_Unit 3 -- operating | GW | TWh | daynite | no
ep_coal_subcritical_gen3 | coal | e_gen3 | 2004 | 0.0925 | 0.33218 | 1723.5135 | 53.1486 | 4.5622 | 51 |  | ele | ep_coal_supercritical_G100000109924 | Tanda power station_Unit 5 -- operating | GW | TWh | daynite | no
ep_coal_subcritical_gen3 | coal | e_gen3 | 2005 | 0.74 | 0.33566 | 1625.1351 | 49.9865 | 4.4216 | 50 |  | ele | ep_coal_supercritical_G100000109925 | Tanda power station_Unit 6 -- operating | GW | TWh | daynite | no
ep_coal_subcritical_gen3 | coal | e_gen3 | 2006 | 0.799 | 0.33503 | 1642.9412 | 50.5588 | 4.4471 | 50 |  | ele | ep_coal_supercritical_G100000109982 | Tata Mundra Ultra Mega Power Project_Unit 1 -- operating | GW | TWh | daynite | no
ep_coal_subcritical_gen3 | coal | e_gen3 | 2007 | 1.675 | 0.33557 | 1627.5522 | 50.0642 | 4.4251 | 50 |  | ele | ep_coal_supercritical_G100000109983 | Tata Mundra Ultra Mega Power Project_Unit 2 -- operating | GW | TWh | daynite | no
ep_coal_subcritical_gen3 | coal | e_gen3 | 2008 | 3.278 | 0.33579 | 1621.3606 | 49.8652 | 4.4162 | 50 |  | ele | ep_coal_supercritical_G100000109984 | Tata Mundra Ultra Mega Power Project_Unit 3 -- operating | GW | TWh | daynite | no
ep_coal_subcritical_gen3 | coal | e_gen3 | 2009 | 2.1705 | 0.33584 | 1620.0622 | 49.8234 | 4.4144 | 50 |  | ele | ep_coal_supercritical_G100000109985 | Tata Mundra Ultra Mega Power Project_Unit 4 -- operating | GW | TWh | daynite | no
ep_coal_subcritical_gen3 | coal | e_gen3 | 2010 | 1.14 | 0.3355 | 1629.6491 | 50.1316 | 4.4281 | 50 |  | ele | ep_coal_supercritical_G100000109986 | Tata Mundra Ultra Mega Power Project_Unit 5 -- operating | GW | TWh | daynite | no
ep_coal_subcritical_gen3 | coal | e_gen3 | 2011 | 2.217 | 0.33518 | 1638.7957 | 50.4256 | 4.4411 | 50 |  | ele | ep_coal_supercritical_G100000110182 | Tiroda Thermal Power Project_Phase I Unit 1 -- operating | GW | TWh | daynite | no
ep_coal_subcritical_gen3 | coal | e_gen3 | 2012 | 2.341 | 0.33433 | 1662.6271 | 51.1916 | 4.4752 | 50 |  | ele | ep_coal_supercritical_G100000110183 | Tiroda Thermal Power Project_Phase I Unit 2 -- operating | GW | TWh | daynite | no
ep_coal_subcritical_gen3 | coal | e_gen3 | 2013 | 5.953 | 0.33818 | 1594.9488 | 49.2808 | 4.3667 | 50 |  | ele | ep_coal_supercritical_G100000110184 | Tiroda Thermal Power Project_Phase II Unit 3 -- operating | GW | TWh | daynite | no
ep_coal_subcritical_gen3 | coal | e_gen3 | 2014 | 2.436 | 0.33858 | 1592.5862 | 49.2635 | 4.3608 | 50 |  | ele | ep_coal_supercritical_G100000110185 | Tiroda Thermal Power Project_Phase III Unit 4 -- operating | GW | TWh | daynite | no
ep_coal_subcritical_gen3 | coal | e_gen3 | 2015 | 2.85 | 0.33838 | 1592.3158 | 49.2158 | 4.3621 | 50 |  | ele | ep_coal_supercritical_G100000110186 | Tiroda Thermal Power Project_Phase III Unit 5 -- operating | GW | TWh | daynite | no
ep_coal_subcritical_gen3 | coal | e_gen3 | 2016 | 1.775 | 0.34366 | 1538.6197 | 48.1056 | 4.258 | 50 |  | ele | ep_coal_supercritical_G100000110422 | Udangudi Super Critical Thermal Power Project_Unit 1 -- construction | GW | TWh | daynite | no
ep_coal_subcritical_gen3 | coal | e_gen3 | 2017 | 1.825 | 0.34009 | 1568.5753 | 48.6123 | 4.3211 | 50 |  | ele | ep_coal_supercritical_G100000110423 | Udangudi Super Critical Thermal Power Project_Unit 2 -- construction | GW | TWh | daynite | no
ep_coal_subcritical_gen3 | coal | e_gen3 | 2018 | 0.55 | 0.33619 | 1610 | 49.5 | 4.4 | 50 |  | ele | ep_coal_supercritical_G100000110429 | Udupi power station_Unit 1 -- operating | GW | TWh | daynite | no
ep_coal_subcritical_gen3 | coal | e_gen3 | 2019 | 0.655 | 0.34638 | 1513.8168 | 47.645 | 4.2076 | 50 |  | ele | ep_coal_supercritical_G100000110430 | Udupi power station_Unit 2 -- operating | GW | TWh | daynite | no
ep_coal_subcritical_gen3 | coal | e_gen3 | 2021 | 0.53 | 0.33563 | 1625.8491 | 50.0094 | 4.4226 | 50 |  | ele | ep_coal_supercritical_G100000110493 | Uppur power station_Unit 1 -- construction | GW | TWh | daynite | no
ep_coal_subcritical_gen3 | coal | e_gen3 | 2022 | 0.31 | 0.33428 | 1664.1935 | 51.2419 | 4.4774 | 50 |  | ele | ep_coal_supercritical_G100000110494 | Uppur power station_Unit 2 -- construction | GW | TWh | daynite | no
ep_coal_subcritical_gen3 | coal | e_gen3 | 2024 | 0.35 | 0.35597 | 1400 | 45 | 4 | 50 |  | ele | ep_coal_supercritical_G100000110712 | Wanakbori Thermal Power Station_Unit 8 -- operating | GW | TWh | daynite | no
ep_coal_subcritical_gen3 | coal | e_gen3 | 2024 | 0.06 | 0.3263 | 1890 | 58.5 | 4.8 | 50 |  | ele | ep_coal_supercritical_G100000111268 | Yadadri power station_Unit 1 -- operating | GW | TWh | daynite | no
ep_coal_subcritical_gen4 | coal | e_gen4 | 1978 | 0.11 | 0.31642 | 1610 | 49.5 | 4.4 | 77 |  | ele | ep_coal_supercritical_G100000111269 | Yadadri power station_Unit 2 -- operating | GW | TWh | daynite | no
ep_coal_subcritical_gen4 | coal | e_gen4 | 1988 | 0.21 | 0.3263 | 1610 | 49.5 | 4.4 | 67 |  | ele | ep_coal_supercritical_G100000111270 | Yadadri power station_Unit 3 -- construction | GW | TWh | daynite | no
ep_coal_subcritical_gen4 | coal | e_gen4 | 1989 | 0.21 | 0.3263 | 1610 | 49.5 | 4.4 | 66 |  | ele | ep_coal_supercritical_G100000111271 | Yadadri power station_Unit 4 -- construction | GW | TWh | daynite | no
ep_coal_subcritical_gen4 | coal | e_gen4 | 1991 | 0.21 | 0.33619 | 1610 | 49.5 | 4.4 | 64 |  | ele | ep_coal_supercritical_G100000111272 | Yadadri power station_Unit 5 -- construction | GW | TWh | daynite | no
ep_coal_subcritical_gen4 | coal | e_gen4 | 1992 | 0.42 | 0.33619 | 1610 | 49.5 | 4.4 | 63 |  | ele | ep_coal_supercritical_G100000111369 | Yermarus power station_Unit 1 -- operating | GW | TWh | daynite | no
ep_coal_subcritical_gen4 | coal | e_gen4 | 1993 | 0.42 | 0.33619 | 1610 | 49.5 | 4.4 | 62 |  | ele | ep_coal_supercritical_G100000111370 | Yermarus power station_Unit 2 -- operating | GW | TWh | daynite | no
ep_coal_subcritical_gen4 | coal | e_gen4 | 1994 | 0.21 | 0.33619 | 1610 | 49.5 | 4.4 | 61 |  | ele | ep_coal_supercritical_G100000112418 | Khurja power station_Unit 2 -- construction | GW | TWh | daynite | no
ep_coal_subcritical_gen4 | coal | e_gen4 | 1997 | 0.21 | 0.33619 | 1610 | 49.5 | 4.4 | 58 |  | ele | ep_coal_ultra-supercritical_G100000105722 | Khargone power station_Unit 1 -- operating | GW | TWh | daynite | no
ep_coal_subcritical_gen4 | coal | e_gen4 | 1998 | 0.46 | 0.33619 | 1610 | 49.5 | 4.4 | 57 |  | ele | ep_coal_ultra-supercritical_G100000105723 | Khargone power station_Unit 2 -- operating | GW | TWh | daynite | no
ep_coal_subcritical_gen4 | coal | e_gen4 | 2000 | 0.25 | 0.33619 | 1610 | 49.5 | 4.4 | 55 |  | ele | ep_coal_ultra-supercritical_G100000106176 | Lara Integrated Thermal Power Project_Unit 3 -- construction | GW | TWh | daynite | no
ep_coal_subcritical_gen4 | coal | e_gen4 | 2001 | 0.46 | 0.33619 | 1610 | 49.5 | 4.4 | 54 |  | ele | ep_coal_ultra-supercritical_G100000106177 | Lara Integrated Thermal Power Project_Unit 4 -- construction | GW | TWh | daynite | no
ep_coal_subcritical_gen4 | coal | e_gen4 | 2002 | 0.25 | 0.33619 | 1610 | 49.5 | 4.4 | 53 |  | ele | ep_coal_ultra-supercritical_G100000107604 | Obra Thermal Power Station_C Unit 14 -- operating | GW | TWh | daynite | no
ep_coal_subcritical_gen4 | coal | e_gen4 | 2003 | 0.25 | 0.33619 | 1610 | 49.5 | 4.4 | 52 |  | ele | ep_coal_ultra-supercritical_G100000107605 | Obra Thermal Power Station_C Unit 15 -- construction | GW | TWh | daynite | no
ep_coal_subcritical_gen4 | coal | e_gen4 | 2004 | 0.25 | 0.33619 | 1610 | 49.5 | 4.4 | 51 |  | ele | ep_coal_ultra-supercritical_G100000107820 | Adani Godda power station_Unit 1 -- operating | GW | TWh | daynite | no
ep_coal_subcritical_gen4 | coal | e_gen4 | 2005 | 0.25 | 0.33619 | 1610 | 49.5 | 4.4 | 50 |  | ele | ep_coal_ultra-supercritical_G100000107821 | Adani Godda power station_Unit 2 -- operating | GW | TWh | daynite | no
ep_coal_subcritical_gen4 | coal | e_gen4 | 2006 | 0.21 | 0.33619 | 1610 | 49.5 | 4.4 | 50 |  | ele | ep_coal_ultra-supercritical_G100000109887 | Talcher power station_Stage III Unit 1 -- construction | GW | TWh | daynite | no
ep_coal_subcritical_gen4 | coal | e_gen4 | 2007 | 0.21 | 0.33619 | 1610 | 49.5 | 4.4 | 50 |  | ele | ep_coal_ultra-supercritical_G100000109888 | Talcher power station_Stage III Unit 2 -- construction | GW | TWh | daynite | no
ep_coal_subcritical_gen4 | coal | e_gen4 | 2008 | 0.85 | 0.33619 | 1610 | 49.5 | 4.4 | 50 |  | ele | ep_coal_ultra-supercritical_G100000115182 | Mahan Super Thermal Power Project_USCTPP Unit 1 -- construction | GW | TWh | daynite | no
ep_coal_subcritical_gen4 | coal | e_gen4 | 2009 | 0.55 | 0.33619 | 1610 | 49.5 | 4.4 | 50 |  | ele | ep_coal_ultra-supercritical_G100000115183 | Mahan Super Thermal Power Project_USCTPP Unit 2 -- construction | GW | TWh | daynite | no
ep_coal_subcritical_gen4 | coal | e_gen4 | 2010 | 1.655 | 0.3479 | 1485.6495 | 46.8353 | 4.1631 | 50 |  | ele | ep_gas_combined_cycle_G100000401429 | Pragati Combined Cycle Gas Turbine-III power station_1 -- operating | GW | TWh | daynite | no
ep_coal_subcritical_gen4 | coal | e_gen4 | 2011 | 0.853 | 0.33413 | 1668.4291 | 51.3781 | 4.4835 | 50 |  | ele | ep_gas_combined_cycle_G100000401430 | Pragati Combined Cycle Gas Turbine-III power station_2 -- operating | GW | TWh | daynite | no
ep_coal_subcritical_gen4 | coal | e_gen4 | 2012 | 0.935 | 0.33476 | 1650.4278 | 50.7995 | 4.4578 | 50 |  | ele | ep_gas_combined_cycle_G100000401435 | Dadri Combined Cycle power plant_1-6 -- operating | GW | TWh | daynite | no
ep_coal_subcritical_gen4 | coal | e_gen4 | 2013 | 0.25 | 0.33619 | 1610 | 49.5 | 4.4 | 50 |  | ele | ep_gas_combined_cycle_G100000401436 | Auraiya Combined Cycle power plant_1-6 -- operating | GW | TWh | daynite | no
ep_coal_subcritical_gen4 | coal | e_gen4 | 2016 | 0.54 | 0.33619 | 1610 | 49.5 | 4.4 | 50 |  | ele | ep_gas_combined_cycle_G100000401449 | Hazira (Essar) power station_1-4 -- operating | GW | TWh | daynite | no
ep_coal_supercritical_G100000100393 | coal | e_gen3 | 2025 | 0.6 | 0.42024 | 1540 | 48.75 | 4.4 | 50 |  | ele | ep_gas_combined_cycle_G100000401452 | Paguthan Combined Cycle power plant_1-4 -- operating | GW | TWh | daynite | no
ep_coal_supercritical_G100000100394 | coal | e_gen3 | 2025 | 0.6 | 0.42024 | 1540 | 48.75 | 4.4 | 50 |  | ele | ep_gas_combined_cycle_G100000401456 | Uran Combined Cycle power plant_5-10 -- operating | GW | TWh | daynite | no
ep_coal_supercritical_G100000100500 | coal | e_gen2 | 2015 | 0.66 | 0.41035 | 1540 | 48.75 | 4.4 | 50 |  | ele | ep_gas_combined_cycle_G100000401459 | Jhanor Gandhar Combined Cycle power plant_1-4 -- operating | GW | TWh | daynite | no
ep_coal_supercritical_G100000100501 | coal | e_gen2 | 2015 | 0.66 | 0.41035 | 1540 | 48.75 | 4.4 | 50 |  | ele | ep_gas_combined_cycle_G100000401460 | Kawas Combined Cycle power plant_1-6 -- operating | GW | TWh | daynite | no
ep_coal_supercritical_G100000100585 | coal | e_gen3 | 2015 | 0.66 | 0.41035 | 1540 | 48.75 | 4.4 | 50 |  | ele | ep_gas_combined_cycle_G100000401461 | Ratnagiri Combined Cycle power plant_Block I -- operating | GW | TWh | daynite | no
ep_coal_supercritical_G100000100586 | coal | e_gen3 | 2016 | 0.66 | 0.41035 | 1540 | 48.75 | 4.4 | 50 |  | ele | ep_gas_combined_cycle_G100000401462 | Ratnagiri Combined Cycle power plant_Block II -- operating | GW | TWh | daynite | no
ep_coal_supercritical_G100000100587 | coal | e_gen3 | 2017 | 0.66 | 0.41035 | 1540 | 48.75 | 4.4 | 50 |  | ele | ep_gas_combined_cycle_G100000401463 | Ratnagiri Combined Cycle power plant_Block III -- operating | GW | TWh | daynite | no
ep_coal_supercritical_G100000100623 | coal | e_gen3 | 2021 | 0.66 | 0.42024 | 1540 | 48.75 | 4.4 | 50 |  | ele | ep_gas_combined_cycle_G100000408638 | Bhander power station_1 -- operating | GW | TWh | daynite | no
ep_coal_supercritical_G100000100624 | coal | e_gen3 | 2023 | 0.66 | 0.42024 | 1540 | 48.75 | 4.4 | 50 |  | ele | ep_gas_combined_cycle_gen0 | Aggregated Plant -- operating | GW | TWh | daynite | yes
ep_coal_supercritical_G100000100625 | coal | e_gen3 | 2025 | 0.66 | 0.42024 | 1540 | 48.75 | 4.4 | 50 |  | ele | ep_gas_combined_cycle_gen1 | Aggregated Plant -- operating | GW | TWh | daynite | yes
ep_coal_supercritical_G100000100626 | coal | e_gen3 | 2014 | 0.66 | 0.41035 | 1540 | 48.75 | 4.4 | 50 |  | ele | ep_gas_combined_cycle_gen2 | Aggregated Plant -- construction | GW | TWh | daynite | yes
ep_coal_supercritical_G100000100627 | coal | e_gen3 | 2015 | 0.66 | 0.41035 | 1540 | 48.75 | 4.4 | 50 |  | ele | ep_gas_combined_cycle_gen2 | Aggregated Plant -- operating | GW | TWh | daynite | yes
ep_coal_supercritical_G100000100741 | coal | e_gen2 | 2016 | 0.7 | 0.41035 | 1540 | 48.75 | 4.4 | 50 |  | ele | ep_gas_combined_cycle_gen3 | Aggregated Plant -- operating | GW | TWh | daynite | yes
ep_coal_supercritical_G100000100838 | coal | e_gen1 | 2025 | 0.66 | 0.42024 | 1540 | 48.75 | 4.4 | 50 |  | ele | ep_gas_combined_cycle_gen4 | Aggregated Plant -- operating | GW | TWh | daynite | yes
ep_coal_supercritical_G100000101140 | coal | e_gen3 | 2025 | 0.66 | 0.42024 | 1540 | 48.75 | 4.4 | 50 |  | ele | ep_gas_gas_turbine_gen3 | Aggregated Plant -- operating | GW | TWh | daynite | yes
ep_coal_supercritical_G100000101141 | coal | e_gen3 | 2025 | 0.66 | 0.42024 | 1540 | 48.75 | 4.4 | 50 |  | ele | ep_gas_gen0__ember | Aggregated Plant -- operating | GW | TWh | daynite | yes
ep_coal_supercritical_G100000101452 | coal | e_gen1 | 2017 | 0.66 | 0.41035 | 1540 | 48.75 | 4.4 | 50 |  | ele | ep_gas_gen1__ember | Aggregated Plant - EMBER Gap - gen1_Missing Gas Capacity -- operating | GW | TWh | daynite | yes
ep_coal_supercritical_G100000101453 | coal | e_gen1 | 2018 | 0.66 | 0.41035 | 1540 | 48.75 | 4.4 | 50 |  | ele | ep_gas_gen2__ember | Aggregated Plant - EMBER Gap - gen2_Missing Gas Capacity -- operating | GW | TWh | daynite | yes
ep_coal_supercritical_G100000101852 | coal | e_gen2 | 2015 | 0.6 | 0.41035 | 1540 | 48.75 | 4.4 | 50 |  | ele | ep_gas_gen3__ember | Aggregated Plant -- operating | GW | TWh | daynite | yes
ep_coal_supercritical_G100000101853 | coal | e_gen2 | 2016 | 0.6 | 0.41035 | 1540 | 48.75 | 4.4 | 50 |  | ele | ep_gas_gen4__ember | Aggregated Plant - EMBER Gap - gen4_Missing Gas Capacity -- operating | GW | TWh | daynite | yes
ep_coal_supercritical_G100000101987 | coal | e_gen3 | 2019 | 0.8 | 0.41035 | 1540 | 48.75 | 4.4 | 50 |  | ele | ep_gas_internal_combustion_gen0 | Aggregated Plant -- operating | GW | TWh | daynite | yes
ep_coal_supercritical_G100000101988 | coal | e_gen3 | 2021 | 0.8 | 0.42024 | 1540 | 48.75 | 4.4 | 50 |  | ele | ep_gas_internal_combustion_gen2 | Aggregated Plant -- operating | GW | TWh | daynite | yes
ep_coal_supercritical_G100000102458 | coal | e_gen2 | 2023 | 0.8 | 0.42024 | 1540 | 48.75 | 4.4 | 50 |  | ele | ep_gas_steam_turbine_gen2 | Aggregated Plant -- operating | GW | TWh | daynite | yes
ep_coal_supercritical_G100000102651 | coal | e_gen2 | 2026 | 0.66 | 0.42024 | 1540 | 48.75 | 4.4 | 50 |  | ele | ep_gas_steam_turbine_gen3 | Aggregated Plant -- operating | GW | TWh | daynite | yes
ep_coal_supercritical_G100000102652 | coal | e_gen2 | 2026 | 0.66 | 0.42024 | 1540 | 48.75 | 4.4 | 50 |  | ele | ep_hydro_dam_G100000601827 | Almatti hydroelectric plant_ -- operating | GW | TWh | daynite | no
ep_coal_supercritical_G100000102658 | coal | e_gen2 | 2028 | 0.66 | 0.42024 | 1540 | 48.75 | 4.4 | 50 |  | ele | ep_hydro_dam_G100000601845 | Bhakra Left hydroelectric plant_ -- operating | GW | TWh | daynite | no
ep_coal_supercritical_G100000103009 | coal | e_gen3 | 2024 | 0.66 | 0.42024 | 1540 | 48.75 | 4.4 | 50 |  | ele | ep_hydro_dam_G100000601846 | Bhakra Right hydroelectric plant_ -- operating | GW | TWh | daynite | no
ep_coal_supercritical_G100000103010 | coal | e_gen3 | 2025 | 0.66 | 0.42024 | 1540 | 48.75 | 4.4 | 50 |  | ele | ep_hydro_dam_G100000601847 | Bhira hydroelectric plant_ -- operating | GW | TWh | daynite | no
ep_coal_supercritical_G100000103011 | coal | e_gen3 | 2025 | 0.66 | 0.42024 | 1540 | 48.75 | 4.4 | 50 |  | ele | ep_hydro_dam_G100000601856 | Chamera-I hydroelectric plant_ -- operating | GW | TWh | daynite | no
ep_coal_supercritical_G100000103647 | coal | e_gen4 | 2022 | 0.66 | 0.42024 | 1540 | 48.75 | 4.4 | 50 |  | ele | ep_hydro_dam_G100000601873 | Dibang Multipurpose hydroelectric plant_ -- construction | GW | TWh | daynite | no
ep_coal_supercritical_G100000104817 | coal | e_gen3 | 2019 | 0.66 | 0.41035 | 1540 | 48.75 | 4.4 | 50 |  | ele | ep_hydro_dam_G100000601885 | Gandhi Sagar hydroelectric plant_ -- operating | GW | TWh | daynite | no
ep_coal_supercritical_G100000104818 | coal | e_gen3 | 2019 | 0.66 | 0.41035 | 1540 | 48.75 | 4.4 | 50 |  | ele | ep_hydro_dam_G100000601896 | Hasdeo Bango hydroelectric plant_ -- operating | GW | TWh | daynite | no
ep_coal_supercritical_G100000104989 | coal | e_gen4 | 2024 | 0.66 | 0.42024 | 1540 | 48.75 | 4.4 | 50 |  | ele | ep_hydro_dam_G100000601899 | Hirakud I hydroelectric plant_ -- operating | GW | TWh | daynite | no
ep_coal_supercritical_G100000104990 | coal | e_gen4 | 2024 | 0.66 | 0.42024 | 1540 | 48.75 | 4.4 | 50 |  | ele | ep_hydro_dam_G100000601904 | Idukki hydroelectric plant_ -- operating | GW | TWh | daynite | no
ep_coal_supercritical_G100000105007 | coal | e_gen3 | 2014 | 0.66 | 0.41035 | 1540 | 48.75 | 4.4 | 50 |  | ele | ep_hydro_dam_G100000601906 | Indira Sagar hydroelectric plant_ -- operating | GW | TWh | daynite | no
ep_coal_supercritical_G100000105008 | coal | e_gen3 | 2015 | 0.66 | 0.41035 | 1540 | 48.75 | 4.4 | 50 |  | ele | ep_hydro_dam_G100000601916 | Kadra hydroelectric plant_ -- operating | GW | TWh | daynite | no
ep_coal_supercritical_G100000105028 | coal | e_gen4 | 2012 | 0.66 | 0.41035 | 1540 | 48.75 | 4.4 | 50 |  | ele | ep_hydro_dam_G100000601920 | Kalinadi Nagjhari hydroelectric plant_ -- operating | GW | TWh | daynite | no
ep_coal_supercritical_G100000105029 | coal | e_gen4 | 2012 | 0.66 | 0.41035 | 1540 | 48.75 | 4.4 | 50 |  | ele | ep_hydro_dam_G100000601936 | Kodasali hydroelectric plant_ -- operating | GW | TWh | daynite | no
ep_coal_supercritical_G100000105477 | coal | e_gen1 | 2014 | 0.6 | 0.41035 | 1540 | 48.75 | 4.4 | 50 |  | ele | ep_hydro_dam_G100000601937 | Koldam hydroelectric plant_ -- operating | GW | TWh | daynite | no
ep_coal_supercritical_G100000105478 | coal | e_gen1 | 2015 | 0.6 | 0.41035 | 1540 | 48.75 | 4.4 | 50 |  | ele | ep_hydro_dam_G100000601938 | Kopili hydroelectric plant_ -- operating | GW | TWh | daynite | no
ep_coal_supercritical_G100000105627 | coal | e_gen1 | 2014 | 0.66 | 0.41035 | 1540 | 48.75 | 4.4 | 50 |  | ele | ep_hydro_dam_G100000601946 | Koyna-I&II hydroelectric plant_ -- operating | GW | TWh | daynite | no
ep_coal_supercritical_G100000105628 | coal | e_gen1 | 2014 | 0.66 | 0.41035 | 1540 | 48.75 | 4.4 | 50 |  | ele | ep_hydro_dam_G100000601948 | Koyna-IV hydroelectric plant_ -- operating | GW | TWh | daynite | no
ep_coal_supercritical_G100000105727 | coal | e_gen4 | 2025 | 0.66 | 0.42024 | 1540 | 48.75 | 4.4 | 50 |  | ele | ep_hydro_dam_G100000601950 | Kundah-II hydroelectric plant_ -- operating | GW | TWh | daynite | no
ep_coal_supercritical_G100000105852 | coal | e_gen3 | 2016 | 0.66 | 0.41035 | 1540 | 48.75 | 4.4 | 50 |  | ele | ep_hydro_dam_G100000601951 | Kundah-III hydroelectric plant_ -- operating | GW | TWh | daynite | no
ep_coal_supercritical_G100000105859 | coal | e_gen3 | 2015 | 0.66 | 0.41035 | 1540 | 48.75 | 4.4 | 50 |  | ele | ep_hydro_dam_G100000601954 | Kuttiyadi hydroelectric plant_ -- operating | GW | TWh | daynite | no
ep_coal_supercritical_G100000105860 | coal | e_gen3 | 2016 | 0.66 | 0.41035 | 1540 | 48.75 | 4.4 | 50 |  | ele | ep_hydro_dam_G100000601967 | Lower Sileru Stage-I hydroelectric plant_ -- operating | GW | TWh | daynite | no
ep_coal_supercritical_G100000105903 | coal | e_gen2 | 2011 | 0.5 | 0.41035 | 1540 | 48.75 | 4.4 | 50 |  | ele | ep_hydro_dam_G100000601973 | Machkund hydroelectric plant_ -- operating | GW | TWh | daynite | no
ep_coal_supercritical_G100000105904 | coal | e_gen2 | 2018 | 0.8 | 0.41035 | 1540 | 48.75 | 4.4 | 50 |  | ele | ep_hydro_dam_G100000601974 | Mahatma Gandhi hydroelectric plant_ -- operating | GW | TWh | daynite | no
ep_coal_supercritical_G100000105986 | coal | e_gen3 | 2013 | 0.6 | 0.41035 | 1540 | 48.75 | 4.4 | 50 |  | ele | ep_hydro_dam_G100000601983 | Mettur Tunnel hydroelectric plant_ -- operating | GW | TWh | daynite | no
ep_coal_supercritical_G100000105987 | coal | e_gen3 | 2014 | 0.6 | 0.41035 | 1540 | 48.75 | 4.4 | 50 |  | ele | ep_hydro_dam_G100000601992 | Nagarjuna Sagar hydroelectric plant_ -- operating | GW | TWh | daynite | no
ep_coal_supercritical_G100000105988 | coal | e_gen3 | 2018 | 0.6 | 0.41035 | 1540 | 48.75 | 4.4 | 50 |  | ele | ep_hydro_dam_G100000602003 | Omkareshwar hydroelectric plant_ -- operating | GW | TWh | daynite | no
ep_coal_supercritical_G100000105989 | coal | e_gen3 | 2028 | 0.6 | 0.42024 | 1540 | 48.75 | 4.4 | 50 |  | ele | ep_hydro_dam_G100000602004 | Pakal Dul hydroelectric plant_ -- construction | GW | TWh | daynite | no
ep_coal_supercritical_G100000105990 | coal | e_gen3 | 2028 | 0.6 | 0.42024 | 1540 | 48.75 | 4.4 | 50 |  | ele | ep_hydro_dam_G100000602013 | Pench hydroelectric plant_ -- operating | GW | TWh | daynite | no
ep_coal_supercritical_G100000105991 | coal | e_gen3 | 2028 | 0.6 | 0.42024 | 1540 | 48.75 | 4.4 | 50 |  | ele | ep_hydro_dam_G100000602014 | Periyar hydroelectric plant_ -- operating | GW | TWh | daynite | no
ep_coal_supercritical_G100000106008 | coal | e_gen2 | 2016 | 0.8 | 0.41035 | 1540 | 48.75 | 4.4 | 50 |  | ele | ep_hydro_dam_G100000602017 | Polavaram hydroelectric plant_ -- construction | GW | TWh | daynite | no
ep_coal_supercritical_G100000106009 | coal | e_gen2 | 2017 | 0.8 | 0.41035 | 1540 | 48.75 | 4.4 | 50 |  | ele | ep_hydro_dam_G100000602018 | Pong hydroelectric plant_ -- operating | GW | TWh | daynite | no
ep_coal_supercritical_G100000106010 | coal | e_gen2 | 2018 | 0.8 | 0.41035 | 1540 | 48.75 | 4.4 | 50 |  | ele | ep_hydro_dam_G100000602023 | Pykara Ultimate Stage hydroelectric plant_ -- operating | GW | TWh | daynite | no
ep_coal_supercritical_G100000106128 | coal | e_gen3 | 2015 | 0.66 | 0.41035 | 1540 | 48.75 | 4.4 | 50 |  | ele | ep_hydro_dam_G100000602024 | R P Sagar hydroelectric plant_ -- operating | GW | TWh | daynite | no
ep_coal_supercritical_G100000106129 | coal | e_gen3 | 2016 | 0.66 | 0.41035 | 1540 | 48.75 | 4.4 | 50 |  | ele | ep_hydro_dam_G100000602026 | Ramganga hydroelectric plant_ -- operating | GW | TWh | daynite | no
ep_coal_supercritical_G100000106130 | coal | e_gen3 | 2016 | 0.66 | 0.41035 | 1540 | 48.75 | 4.4 | 50 |  | ele | ep_hydro_dam_G100000602031 | Ranjit Sagar hydroelectric plant_ -- operating | GW | TWh | daynite | no
ep_coal_supercritical_G100000106174 | coal | e_gen3 | 2018 | 0.8 | 0.41035 | 1540 | 48.75 | 4.4 | 50 |  | ele | ep_hydro_dam_G100000602034 | Rengali hydroelectric plant_ -- operating | GW | TWh | daynite | no
ep_coal_supercritical_G100000106175 | coal | e_gen3 | 2020 | 0.8 | 0.41035 | 1540 | 48.75 | 4.4 | 50 |  | ele | ep_hydro_dam_G100000602036 | Rihand hydroelectric plant_ -- operating | GW | TWh | daynite | no
ep_coal_supercritical_G100000106748 | coal | e_gen3 | 2016 | 0.66 | 0.41035 | 1540 | 48.75 | 4.4 | 50 |  | ele | ep_hydro_dam_G100000602038 | Sabarigiri hydroelectric plant_ -- operating | GW | TWh | daynite | no
ep_coal_supercritical_G100000106749 | coal | e_gen3 | 2017 | 0.66 | 0.41035 | 1540 | 48.75 | 4.4 | 50 |  | ele | ep_hydro_dam_G100000602052 | Shahpurkandi Dam hydroelectric plant_ -- construction | GW | TWh | daynite | no
ep_coal_supercritical_G100000106821 | coal | e_gen3 | 2018 | 0.66 | 0.41035 | 1540 | 48.75 | 4.4 | 50 |  | ele | ep_hydro_dam_G100000602054 | Sharavathy hydroelectric plant_ -- operating | GW | TWh | daynite | no
ep_coal_supercritical_G100000106822 | coal | e_gen3 | 2021 | 0.66 | 0.42024 | 1540 | 48.75 | 4.4 | 50 |  | ele | ep_hydro_dam_G100000602068 | Srisailam Right Bank hydroelectric plant_ -- operating | GW | TWh | daynite | no
ep_coal_supercritical_G100000106897 | coal | e_gen2 | 2012 | 0.6 | 0.41035 | 1540 | 48.75 | 4.4 | 50 |  | ele | ep_hydro_dam_G100000602089 | Tehri hydroelectric plant_ -- operating | GW | TWh | daynite | no
ep_coal_supercritical_G100000107106 | coal | e_gen1 | 2010 | 0.66 | 0.39058 | 1540 | 48.75 | 4.4 | 50 |  | ele | ep_hydro_dam_G100000602102 | Ukai hydroelectric plant_ -- operating | GW | TWh | daynite | no
ep_coal_supercritical_G100000107107 | coal | e_gen1 | 2011 | 0.66 | 0.41035 | 1540 | 48.75 | 4.4 | 50 |  | ele | ep_hydro_dam_G100000602105 | Upper Kolab hydroelectric plant_ -- operating | GW | TWh | daynite | no
ep_coal_supercritical_G100000107108 | coal | e_gen1 | 2011 | 0.66 | 0.41035 | 1540 | 48.75 | 4.4 | 50 |  | ele | ep_hydro_dam_G100000602107 | Upper Sileru hydroelectric plant_ -- operating | GW | TWh | daynite | no
ep_coal_supercritical_G100000107109 | coal | e_gen1 | 2012 | 0.66 | 0.41035 | 1540 | 48.75 | 4.4 | 50 |  | ele | ep_hydro_dam_G100000604226 | Balimela hydroelectric plant_ -- operating | GW | TWh | daynite | no
ep_coal_supercritical_G100000107110 | coal | e_gen1 | 2012 | 0.66 | 0.41035 | 1540 | 48.75 | 4.4 | 50 |  | ele | ep_hydro_dam_G100000604515 | Kishau Dam hydroelectric plant_ -- construction | GW | TWh | daynite | no
ep_coal_supercritical_G100000107134 | coal | e_gen2 | 2016 | 0.66 | 0.41035 | 1540 | 48.75 | 4.4 | 50 |  | ele | ep_hydro_dam_G100000604539 | Lakhwar Multipurpose hydroelectric plant_ -- construction | GW | TWh | daynite | no
ep_coal_supercritical_G100000107135 | coal | e_gen2 | 2017 | 0.66 | 0.41035 | 1540 | 48.75 | 4.4 | 50 |  | ele | ep_hydro_dam_G100000604574 | Lower Sileru Stage-II hydroelectric plant_ -- construction | GW | TWh | daynite | no
ep_coal_supercritical_G100000107158 | coal | e_gen3 | 2019 | 0.66 | 0.41035 | 1540 | 48.75 | 4.4 | 50 |  | ele | ep_hydro_dam_gen0 | Aggregated Plant -- operating | GW | TWh | daynite | yes
ep_coal_supercritical_G100000107159 | coal | e_gen3 | 2021 | 0.66 | 0.42024 | 1540 | 48.75 | 4.4 | 50 |  | ele | ep_hydro_dam_gen1 | Aggregated Plant -- operating | GW | TWh | daynite | yes
ep_coal_supercritical_G100000107160 | coal | e_gen3 | 2022 | 0.66 | 0.42024 | 1540 | 48.75 | 4.4 | 50 |  | ele | ep_hydro_dam_gen2 | Aggregated Plant -- operating | GW | TWh | daynite | yes
ep_coal_supercritical_G100000107505 | coal | e_gen2 | 2024 | 0.8 | 0.42024 | 1540 | 48.75 | 4.4 | 50 |  | ele | ep_hydro_dam_gen3 | Aggregated Plant -- operating | GW | TWh | daynite | yes
ep_coal_supercritical_G100000107506 | coal | e_gen3 | 2023 | 0.66 | 0.42024 | 1540 | 48.75 | 4.4 | 50 |  | ele | ep_hydro_dam_gen4 | Aggregated Plant -- operating | GW | TWh | daynite | yes
ep_coal_supercritical_G100000107507 | coal | e_gen3 | 2024 | 0.66 | 0.42024 | 1540 | 48.75 | 4.4 | 50 |  | ele | ep_hydro_gen0__irena | Aggregated Plant - IRENA Gap - gen0_Missing Hydro Capacity -- operating | GW | TWh | daynite | yes
ep_coal_supercritical_G100000107508 | coal | e_gen3 | 2025 | 0.66 | 0.42024 | 1540 | 48.75 | 4.4 | 50 |  | ele | ep_hydro_gen1__irena | Aggregated Plant - IRENA Gap - gen1_Missing Hydro Capacity -- operating | GW | TWh | daynite | yes
ep_coal_supercritical_G100000107775 | coal | e_gen4 | 2025 | 0.66 | 0.42024 | 1540 | 48.75 | 4.4 | 50 |  | ele | ep_hydro_gen2__irena | Aggregated Plant - IRENA Gap - gen2_Missing Hydro Capacity -- operating | GW | TWh | daynite | yes
ep_coal_supercritical_G100000107870 | coal | e_gen3 | 2025 | 0.8 | 0.42024 | 1540 | 48.75 | 4.4 | 50 |  | ele | ep_hydro_gen3__irena | Aggregated Plant - IRENA Gap - gen3_Missing Hydro Capacity -- operating | GW | TWh | daynite | yes
ep_coal_supercritical_G100000107871 | coal | e_gen3 | 2025 | 0.8 | 0.42024 | 1540 | 48.75 | 4.4 | 50 |  | ele | ep_hydro_gen4__irena | Aggregated Plant - IRENA Gap - gen4_Missing Hydro Capacity -- operating | GW | TWh | daynite | yes
ep_coal_supercritical_G100000107872 | coal | e_gen3 | 2025 | 0.8 | 0.42024 | 1540 | 48.75 | 4.4 | 50 |  | STG | ep_hydro_ps_G100000601848 | Bhira Pumped Storage hydroelectric plant_ -- operating | GW | TWh | daynite | no
ep_coal_supercritical_G100000108415 | coal | e_gen3 | 2014 | 0.6 | 0.41035 | 1540 | 48.75 | 4.4 | 50 |  | STG | ep_hydro_ps_G100000601890 | Ghatgarh hydroelectric plant_ -- operating | GW | TWh | daynite | no
ep_coal_supercritical_G100000108416 | coal | e_gen3 | 2016 | 0.6 | 0.41035 | 1540 | 48.75 | 4.4 | 50 |  | STG | ep_hydro_ps_G100000601914 | Kadamparai hydroelectric plant_ -- operating | GW | TWh | daynite | no
ep_coal_supercritical_G100000108445 | coal | e_gen3 | 2015 | 0.685 | 0.41035 | 1540 | 48.75 | 4.4 | 50 |  | STG | ep_hydro_ps_G100000601915 | Kadana hydroelectric plant_ -- operating | GW | TWh | daynite | no
ep_coal_supercritical_G100000108446 | coal | e_gen3 | 2016 | 0.685 | 0.41035 | 1540 | 48.75 | 4.4 | 50 |  | STG | ep_hydro_ps_G100000601949 | Kundah Pumped Storage hydroelectric plant_ -- construction | GW | TWh | daynite | no
ep_coal_supercritical_G100000108460 | coal | e_gen4 | 2014 | 0.7 | 0.41035 | 1540 | 48.75 | 4.4 | 50 |  | STG | ep_hydro_ps_G100000602022 | Purulia hydroelectric plant_ -- operating | GW | TWh | daynite | no
ep_coal_supercritical_G100000108461 | coal | e_gen4 | 2014 | 0.7 | 0.41035 | 1540 | 48.75 | 4.4 | 50 |  | STG | ep_hydro_ps_G100000602045 | Sardar Sarovar River Bed hydroelectric plant_ -- operating | GW | TWh | daynite | no
ep_coal_supercritical_G100000108470 | coal | e_gen2 | 2023 | 0.8 | 0.42024 | 1540 | 48.75 | 4.4 | 50 |  | STG | ep_hydro_ps_G100000602067 | Srisailam Left Bank hydroelectric plant_ -- operating | GW | TWh | daynite | no
ep_coal_supercritical_G100000108471 | coal | e_gen2 | 2024 | 0.8 | 0.42024 | 1540 | 48.75 | 4.4 | 50 |  | STG | ep_hydro_ps_G100000604732 | Pinnapuram hydroelectric plant_ -- construction | GW | TWh | daynite | no
ep_coal_supercritical_G100000108709 | coal | e_gen3 | 2025 | 0.66 | 0.42024 | 1540 | 48.75 | 4.4 | 50 |  | STG | ep_hydro_ps_G100000604872 | Tehri Pumped Storage hydroelectric plant_ -- construction | GW | TWh | daynite | no
ep_coal_supercritical_G100000108831 | coal | e_gen3 | 2013 | 0.66 | 0.41035 | 1540 | 48.75 | 4.4 | 50 |  | STG | ep_hydro_ps_G100000604909 | Upper Indravati hydroelectric plant_ -- operating | GW | TWh | daynite | no
ep_coal_supercritical_G100000108832 | coal | e_gen3 | 2014 | 0.66 | 0.41035 | 1540 | 48.75 | 4.4 | 50 |  | STG | ep_hydro_ps_G100001030364 | Nagarjuna Sagar Pumped Storage hydroelectric plant_ -- operating | GW | TWh | daynite | no
ep_coal_supercritical_G100000108833 | coal | e_gen3 | 2014 | 0.66 | 0.41035 | 1540 | 48.75 | 4.4 | 50 |  | STG | ep_hydro_ps_gen2 | Aggregated Plant -- construction | GW | TWh | daynite | yes
ep_coal_supercritical_G100000108834 | coal | e_gen3 | 2014 | 0.66 | 0.41035 | 1540 | 48.75 | 4.4 | 50 |  | ele | ep_hydro_ror_G100000601826 | Allain Duhangan hydroelectric plant_ -- operating | GW | TWh | daynite | no
ep_coal_supercritical_G100000108835 | coal | e_gen3 | 2014 | 0.66 | 0.41035 | 1540 | 48.75 | 4.4 | 50 |  | ele | ep_hydro_ror_G100000601829 | Anandpur Sahib hydroelectric plant_ -- operating | GW | TWh | daynite | no
ep_coal_supercritical_G100000108836 | coal | e_gen3 | 2015 | 0.66 | 0.41035 | 1540 | 48.75 | 4.4 | 50 |  | ele | ep_hydro_ror_G100000601832 | Baglihar-I hydroelectric plant_ -- operating | GW | TWh | daynite | no
ep_coal_supercritical_G100000109308 | coal | e_gen1 | 2018 | 0.66 | 0.41035 | 1540 | 48.75 | 4.4 | 50 |  | ele | ep_hydro_ror_G100000601833 | Baglihar-II hydroelectric plant_ -- operating | GW | TWh | daynite | no
ep_coal_supercritical_G100000109309 | coal | e_gen1 | 2019 | 0.66 | 0.41035 | 1540 | 48.75 | 4.4 | 50 |  | ele | ep_hydro_ror_G100000601834 | Baira Siul hydroelectric plant_ -- operating | GW | TWh | daynite | no
ep_coal_supercritical_G100000109450 | coal | e_gen3 | 2011 | 0.66 | 0.41035 | 1540 | 48.75 | 4.4 | 50 |  | ele | ep_hydro_ror_G100000601835 | Bajoli Holi hydroelectric plant_ -- operating | GW | TWh | daynite | no
ep_coal_supercritical_G100000109451 | coal | e_gen3 | 2011 | 0.66 | 0.41035 | 1540 | 48.75 | 4.4 | 50 |  | ele | ep_hydro_ror_G100000601840 | Bansagar Tons-I hydroelectric plant_ -- operating | GW | TWh | daynite | no
ep_coal_supercritical_G100000109452 | coal | e_gen3 | 2012 | 0.66 | 0.41035 | 1540 | 48.75 | 4.4 | 50 |  | ele | ep_hydro_ror_G100000601844 | Baspa hydroelectric plant_ -- operating | GW | TWh | daynite | no
ep_coal_supercritical_G100000109490 | coal | e_gen2 | 2017 | 0.66 | 0.41035 | 1540 | 48.75 | 4.4 | 50 |  | ele | ep_hydro_ror_G100000601857 | Chamera-II hydroelectric plant_ -- operating | GW | TWh | daynite | no
ep_coal_supercritical_G100000109491 | coal | e_gen2 | 2019 | 0.66 | 0.41035 | 1540 | 48.75 | 4.4 | 50 |  | ele | ep_hydro_ror_G100000601858 | Chamera-III hydroelectric plant_ -- operating | GW | TWh | daynite | no
ep_coal_supercritical_G100000109572 | coal | e_gen2 | 2014 | 0.8 | 0.41035 | 1540 | 48.75 | 4.4 | 50 |  | ele | ep_hydro_ror_G100000601860 | Chhatru hydroelectric plant_ -- construction | GW | TWh | daynite | no
ep_coal_supercritical_G100000109573 | coal | e_gen2 | 2015 | 0.8 | 0.41035 | 1540 | 48.75 | 4.4 | 50 |  | ele | ep_hydro_ror_G100000601861 | Chibro hydroelectric plant_ -- operating | GW | TWh | daynite | no
ep_coal_supercritical_G100000109574 | coal | e_gen2 | 2023 | 0.8 | 0.42024 | 1540 | 48.75 | 4.4 | 50 |  | ele | ep_hydro_ror_G100000601862 | Chilla hydroelectric plant_ -- operating | GW | TWh | daynite | no
ep_coal_supercritical_G100000109739 | coal | e_gen4 | 2019 | 0.66 | 0.41035 | 1540 | 48.75 | 4.4 | 50 |  | ele | ep_hydro_ror_G100000601865 | Chuzachen hydroelectric plant_ -- operating | GW | TWh | daynite | no
ep_coal_supercritical_G100000109740 | coal | e_gen4 | 2021 | 0.66 | 0.42024 | 1540 | 48.75 | 4.4 | 50 |  | ele | ep_hydro_ror_G100000601867 | Dehar hydroelectric plant_ -- operating | GW | TWh | daynite | no
ep_coal_supercritical_G100000109904 | coal | e_gen4 | 2014 | 0.66 | 0.41035 | 1540 | 48.75 | 4.4 | 50 |  | ele | ep_hydro_ror_G100000601872 | Dhauliganga hydroelectric plant_ -- operating | GW | TWh | daynite | no
ep_coal_supercritical_G100000109905 | coal | e_gen4 | 2015 | 0.66 | 0.41035 | 1540 | 48.75 | 4.4 | 50 |  | ele | ep_hydro_ror_G100000601879 | Dulhasti-I hydroelectric plant_ -- operating | GW | TWh | daynite | no
ep_coal_supercritical_G100000109906 | coal | e_gen4 | 2016 | 0.66 | 0.41035 | 1540 | 48.75 | 4.4 | 50 |  | ele | ep_hydro_ror_G100000601889 | Gerusoppa hydroelectric plant_ -- operating | GW | TWh | daynite | no
ep_coal_supercritical_G100000109924 | coal | e_gen3 | 2019 | 0.66 | 0.41035 | 1540 | 48.75 | 4.4 | 50 |  | ele | ep_hydro_ror_G100000601909 | Integrated Kashang hydroelectric plant_ -- operating | GW | TWh | daynite | no
ep_coal_supercritical_G100000109925 | coal | e_gen3 | 2021 | 0.66 | 0.42024 | 1540 | 48.75 | 4.4 | 50 |  | ele | ep_hydro_ror_G100000601923 | Kameng hydroelectric plant_ -- operating | GW | TWh | daynite | no
ep_coal_supercritical_G100000109982 | coal | e_gen1 | 2012 | 0.8 | 0.41035 | 1540 | 48.75 | 4.4 | 50 |  | ele | ep_hydro_ror_G100000601926 | Karcham Wangtoo hydroelectric plant_ -- operating | GW | TWh | daynite | no
ep_coal_supercritical_G100000109983 | coal | e_gen1 | 2012 | 0.8 | 0.41035 | 1540 | 48.75 | 4.4 | 50 |  | ele | ep_hydro_ror_G100000601929 | Khodri hydroelectric plant_ -- operating | GW | TWh | daynite | no
ep_coal_supercritical_G100000109984 | coal | e_gen1 | 2012 | 0.8 | 0.41035 | 1540 | 48.75 | 4.4 | 50 |  | ele | ep_hydro_ror_G100000601933 | Kiru hydroelectric plant_ -- construction | GW | TWh | daynite | no
ep_coal_supercritical_G100000109985 | coal | e_gen1 | 2013 | 0.8 | 0.41035 | 1540 | 48.75 | 4.4 | 50 |  | ele | ep_hydro_ror_G100000601934 | Kishanganga hydroelectric plant_ -- operating | GW | TWh | daynite | no
ep_coal_supercritical_G100000109986 | coal | e_gen1 | 2013 | 0.8 | 0.41035 | 1540 | 48.75 | 4.4 | 50 |  | ele | ep_hydro_ror_G100000601939 | Koteshwar hydroelectric plant_ -- operating | GW | TWh | daynite | no
ep_coal_supercritical_G100000110182 | coal | e_gen3 | 2012 | 0.66 | 0.41035 | 1540 | 48.75 | 4.4 | 50 |  | ele | ep_hydro_ror_G100000601947 | Koyna-III hydroelectric plant_ -- operating | GW | TWh | daynite | no
ep_coal_supercritical_G100000110183 | coal | e_gen3 | 2013 | 0.66 | 0.41035 | 1540 | 48.75 | 4.4 | 50 |  | ele | ep_hydro_ror_G100000601953 | Kutehr hydroelectric plant_ -- construction | GW | TWh | daynite | no
ep_coal_supercritical_G100000110184 | coal | e_gen3 | 2013 | 0.66 | 0.41035 | 1540 | 48.75 | 4.4 | 50 |  | ele | ep_hydro_ror_G100000601959 | Larji hydroelectric plant_ -- operating | GW | TWh | daynite | no
ep_coal_supercritical_G100000110185 | coal | e_gen3 | 2014 | 0.66 | 0.41035 | 1540 | 48.75 | 4.4 | 50 |  | ele | ep_hydro_ror_G100000601963 | Lower Jurala hydroelectric plant_ -- operating | GW | TWh | daynite | no
ep_coal_supercritical_G100000110186 | coal | e_gen3 | 2014 | 0.66 | 0.41035 | 1540 | 48.75 | 4.4 | 50 |  | ele | ep_hydro_ror_G100000601964 | Lower Kopili hydroelectric plant_ -- construction | GW | TWh | daynite | no
ep_coal_supercritical_G100000110422 | coal | e_gen2 | 2025 | 0.66 | 0.42024 | 1540 | 48.75 | 4.4 | 50 |  | ele | ep_hydro_ror_G100000601965 | Lower Periyar hydroelectric plant_ -- operating | GW | TWh | daynite | no
ep_coal_supercritical_G100000110423 | coal | e_gen2 | 2025 | 0.66 | 0.42024 | 1540 | 48.75 | 4.4 | 50 |  | ele | ep_hydro_ror_G100000601970 | Luhri-I hydroelectric plant_ -- construction | GW | TWh | daynite | no
ep_coal_supercritical_G100000110429 | coal | e_gen2 | 2010 | 0.6 | 0.39058 | 1540 | 48.75 | 4.4 | 50 |  | ele | ep_hydro_ror_G100000601980 | Maneri Bhali-II hydroelectric plant_ -- operating | GW | TWh | daynite | no
ep_coal_supercritical_G100000110430 | coal | e_gen2 | 2011 | 0.6 | 0.41035 | 1540 | 48.75 | 4.4 | 50 |  | ele | ep_hydro_ror_G100000601988 | Myntdu Leshka-I hydroelectric plant_ -- operating | GW | TWh | daynite | no
ep_coal_supercritical_G100000110493 | coal | e_gen2 | 2025 | 0.8 | 0.42024 | 1540 | 48.75 | 4.4 | 50 |  | ele | ep_hydro_ror_G100000601996 | Nathpa Jhakri hydroelectric plant_ -- operating | GW | TWh | daynite | no
ep_coal_supercritical_G100000110494 | coal | e_gen2 | 2026 | 0.8 | 0.42024 | 1540 | 48.75 | 4.4 | 50 |  | ele | ep_hydro_ror_G100000602009 | Parbati-II hydroelectric plant_ -- construction | GW | TWh | daynite | no
ep_coal_supercritical_G100000110712 | coal | e_gen1 | 2019 | 0.8 | 0.41035 | 1540 | 48.75 | 4.4 | 50 |  | ele | ep_hydro_ror_G100000602010 | Parbati-III hydroelectric plant_ -- operating | GW | TWh | daynite | no
ep_coal_supercritical_G100000111268 | coal | e_gen2 | 2024 | 0.8 | 0.42024 | 1540 | 48.75 | 4.4 | 50 |  | ele | ep_hydro_ror_G100000602011 | Pare hydroelectric plant_ -- operating | GW | TWh | daynite | no
ep_coal_supercritical_G100000111269 | coal | e_gen2 | 2024 | 0.8 | 0.42024 | 1540 | 48.75 | 4.4 | 50 |  | ele | ep_hydro_ror_G100000602019 | Priyadarshni Jurala hydroelectric plant_ -- operating | GW | TWh | daynite | no
ep_coal_supercritical_G100000111270 | coal | e_gen2 | 2025 | 0.8 | 0.42024 | 1540 | 48.75 | 4.4 | 50 |  | ele | ep_hydro_ror_G100000602020 | Pulichintala hydroelectric plant_ -- operating | GW | TWh | daynite | no
ep_coal_supercritical_G100000111271 | coal | e_gen2 | 2025 | 0.8 | 0.42024 | 1540 | 48.75 | 4.4 | 50 |  | ele | ep_hydro_ror_G100000602027 | Rammam III hydroelectric plant_ -- construction | GW | TWh | daynite | no
ep_coal_supercritical_G100000111272 | coal | e_gen2 | 2025 | 0.8 | 0.42024 | 1540 | 48.75 | 4.4 | 50 |  | ele | ep_hydro_ror_G100000602028 | Rampur hydroelectric plant_ -- operating | GW | TWh | daynite | no
ep_coal_supercritical_G100000111369 | coal | e_gen2 | 2016 | 0.8 | 0.41035 | 1540 | 48.75 | 4.4 | 50 |  | ele | ep_hydro_ror_G100000602029 | Ranganadi hydroelectric plant_ -- operating | GW | TWh | daynite | no
ep_coal_supercritical_G100000111370 | coal | e_gen2 | 2017 | 0.8 | 0.41035 | 1540 | 48.75 | 4.4 | 50 |  | ele | ep_hydro_ror_G100000602030 | Rangit IV hydroelectric plant_ -- construction | GW | TWh | daynite | no
ep_coal_supercritical_G100000112418 | coal | e_gen4 | 2025 | 0.66 | 0.42024 | 1540 | 48.75 | 4.4 | 50 |  | ele | ep_hydro_ror_G100000602033 | Ratle hydroelectric plant_ -- construction | GW | TWh | daynite | no
ep_coal_ultra-supercritical_G100000105722 | coal | e_gen1 | 2019 | 0.66 | 0.43013 | 1680 | 52.5 | 4.4 | 50 |  | ele | ep_hydro_ror_G100000602037 | Rongnichu hydroelectric plant_ -- operating | GW | TWh | daynite | no
ep_coal_ultra-supercritical_G100000105723 | coal | e_gen1 | 2020 | 0.66 | 0.43013 | 1680 | 52.5 | 4.4 | 50 |  | ele | ep_hydro_ror_G100000602041 | Salal hydroelectric plant_ -- operating | GW | TWh | daynite | no
ep_coal_ultra-supercritical_G100000106176 | coal | e_gen3 | 2028 | 0.8 | 0.44002 | 1680 | 52.5 | 4.4 | 50 |  | ele | ep_hydro_ror_G100000602043 | Sanjay Bhabha hydroelectric plant_ -- operating | GW | TWh | daynite | no
ep_coal_ultra-supercritical_G100000106177 | coal | e_gen3 | 2028 | 0.8 | 0.44002 | 1680 | 52.5 | 4.4 | 50 |  | ele | ep_hydro_ror_G100000602044 | Sardar Sarovar Canal Head hydroelectric plant_ -- operating | GW | TWh | daynite | no
ep_coal_ultra-supercritical_G100000107604 | coal | e_gen3 | 2024 | 0.66 | 0.44002 | 1680 | 52.5 | 4.4 | 50 |  | ele | ep_hydro_ror_G100000602047 | Sawra Kuddu hydroelectric plant_ -- operating | GW | TWh | daynite | no
ep_coal_ultra-supercritical_G100000107605 | coal | e_gen3 | 2025 | 0.66 | 0.44002 | 1680 | 52.5 | 4.4 | 50 |  | ele | ep_hydro_ror_G100000602050 | Sewa-II hydroelectric plant_ -- operating | GW | TWh | daynite | no
ep_coal_ultra-supercritical_G100000107820 | coal | e_gen3 | 2023 | 0.8 | 0.44002 | 1680 | 52.5 | 4.4 | 50 |  | ele | ep_hydro_ror_G100000602053 | Shanan hydroelectric plant_ -- operating | GW | TWh | daynite | no
ep_coal_ultra-supercritical_G100000107821 | coal | e_gen3 | 2023 | 0.8 | 0.44002 | 1680 | 52.5 | 4.4 | 50 |  | ele | ep_hydro_ror_G100000602057 | Shongtong Karcham hydroelectric plant_ -- construction | GW | TWh | daynite | no
ep_coal_ultra-supercritical_G100000109887 | coal | e_gen3 | 2026 | 0.66 | 0.44002 | 1680 | 52.5 | 4.4 | 50 |  | ele | ep_hydro_ror_G100000602058 | Shrinagar hydroelectric plant_ -- operating | GW | TWh | daynite | no
ep_coal_ultra-supercritical_G100000109888 | coal | e_gen3 | 2027 | 0.66 | 0.44002 | 1680 | 52.5 | 4.4 | 50 |  | ele | ep_hydro_ror_G100000602069 | Subansiri Lower hydroelectric plant_ -- construction | GW | TWh | daynite | no
ep_coal_ultra-supercritical_G100000115182 | coal | e_gen3 | 2027 | 0.8 | 0.44002 | 1680 | 52.5 | 4.4 | 50 |  | ele | ep_hydro_ror_G100000602075 | Tapovan Vishnugad hydroelectric plant_ -- construction | GW | TWh | daynite | no
ep_coal_ultra-supercritical_G100000115183 | coal | e_gen3 | 2027 | 0.8 | 0.44002 | 1680 | 52.5 | 4.4 | 50 |  | ele | ep_hydro_ror_G100000602082 | Teesta Low Dam-III hydroelectric plant_ -- operating | GW | TWh | daynite | no
ep_gas_combined_cycle_G100000401429 | gas | e_gen4 | 2012 | 0.75 | 0.5568 | 700 | 22.5 | 2.4 | 50 |  | ele | ep_hydro_ror_G100000602083 | Teesta Low Dam-IV hydroelectric plant_ -- operating | GW | TWh | daynite | no
ep_gas_combined_cycle_G100000401430 | gas | e_gen4 | 2014 | 0.75 | 0.5568 | 700 | 22.5 | 2.4 | 50 |  | ele | ep_hydro_ror_G100000602093 | Tidong I hydroelectric plant_ -- operating | GW | TWh | daynite | no
ep_gas_combined_cycle_G100000401435 | gas | e_gen4 | 1994 | 0.8298 | 0.504 | 700 | 22.5 | 2.4 | 61 |  | ele | ep_hydro_ror_G100000602111 | Uri-I hydroelectric plant_ -- operating | GW | TWh | daynite | no
ep_gas_combined_cycle_G100000401436 | gas | e_gen4 | 1990 | 0.663 | 0.432 | 700 | 22.5 | 2.4 | 65 |  | ele | ep_hydro_ror_G100000602112 | Uri-II hydroelectric plant_ -- operating | GW | TWh | daynite | no
ep_gas_combined_cycle_G100000401449 | gas | e_gen1 | 1997 | 0.515 | 0.504 | 700 | 22.5 | 2.4 | 58 |  | ele | ep_hydro_ror_G100000602115 | Varahi hydroelectric plant_ -- operating | GW | TWh | daynite | no
ep_gas_combined_cycle_G100000401452 | gas | e_gen1 | 1998 | 0.655 | 0.504 | 700 | 22.5 | 2.4 | 57 |  | ele | ep_hydro_ror_G100000602116 | Vishnugad Pipalkoti hydroelectric plant_ -- construction | GW | TWh | daynite | no
ep_gas_combined_cycle_G100000401456 | gas | e_gen1 | 1994 | 0.672 | 0.504 | 700 | 22.5 | 2.4 | 61 |  | ele | ep_hydro_ror_G100000602117 | Vishnuprayag hydroelectric plant_ -- operating | GW | TWh | daynite | no
ep_gas_combined_cycle_G100000401459 | gas | e_gen1 | 1995 | 0.657 | 0.504 | 700 | 22.5 | 2.4 | 60 |  | ele | ep_hydro_ror_G100000602118 | Vyasi hydroelectric plant_ -- operating | GW | TWh | daynite | no
ep_gas_combined_cycle_G100000401460 | gas | e_gen1 | 1993 | 0.656 | 0.504 | 700 | 22.5 | 2.4 | 62 |  | ele | ep_hydro_ror_G100000604527 | Kwar hydroelectric plant_ -- construction | GW | TWh | daynite | no
ep_gas_combined_cycle_G100000401461 | gas | e_gen2 | 1998 | 0.64 | 0.504 | 700 | 22.5 | 2.4 | 57 |  | ele | ep_hydro_ror_G100000604580 | Luhri-III hydroelectric plant_ -- construction | GW | TWh | daynite | no
ep_gas_combined_cycle_G100000401462 | gas | e_gen2 | 2006 | 0.664 | 0.5232 | 700 | 22.5 | 2.4 | 50 |  | ele | ep_hydro_ror_gen0 | Aggregated Plant -- operating | GW | TWh | daynite | yes
ep_gas_combined_cycle_G100000401463 | gas | e_gen2 | 2007 | 0.664 | 0.5232 | 700 | 22.5 | 2.4 | 50 |  | ele | ep_hydro_ror_gen1 | Aggregated Plant -- operating | GW | TWh | daynite | yes
ep_gas_combined_cycle_G100000408638 | gas | e_gen1 | 2006 | 0.5 | 0.5232 | 700 | 22.5 | 2.4 | 50 |  | ele | ep_hydro_ror_gen2 | Aggregated Plant -- operating | GW | TWh | daynite | yes
ep_gas_combined_cycle_gen0 | gas | e_gen0 | 1998 | 0.291 | 0.48 | 805 | 24.75 | 2.64 | 57 |  | ele | ep_hydro_ror_gen3 | Aggregated Plant -- operating | GW | TWh | daynite | yes
ep_gas_combined_cycle_gen0 | gas | e_gen0 | 2014 | 0.363 | 0.5568 | 700 | 22.5 | 2.4 | 50 |  | ele | ep_hydro_ror_gen4 | Aggregated Plant -- operating | GW | TWh | daynite | yes
ep_gas_combined_cycle_gen0 | gas | e_gen0 | 2015 | 0.551 | 0.55025 | 735.8258 | 23.2677 | 2.4819 | 50 |  | ele | ep_hydro_ror_gen4 | Aggregated Plant -- construction | GW | TWh | daynite | yes
ep_gas_combined_cycle_gen0 | gas | e_gen0 | 2016 | 0.101 | 0.5376 | 805 | 24.75 | 2.64 | 50 |  | ele | ep_m_coal_CFB_gen2 | Aggregated Plant -- mothballed | GW | TWh | daynite | yes
ep_gas_combined_cycle_gen0 | gas | e_gen0 | 2020 | 0.1624 | 0.5376 | 805 | 24.75 | 2.64 | 50 |  | ele | ep_m_coal_subcritical_gen2 | Aggregated Plant -- mothballed | GW | TWh | daynite | yes
ep_gas_combined_cycle_gen1 | gas | e_gen1 | 1989 | 0.4193 | 0.432 | 700 | 22.5 | 2.4 | 66 |  | ele | ep_m_coal_subcritical_gen3 | Aggregated Plant -- mothballed | GW | TWh | daynite | yes
ep_gas_combined_cycle_gen1 | gas | e_gen1 | 1992 | 0.465 | 0.49652 | 732.7419 | 23.2016 | 2.4748 | 63 |  | ele | ep_m_hydro_ror_G100000602085 | Teesta-III hydroelectric plant_ -- mothballed | GW | TWh | daynite | no
ep_gas_combined_cycle_gen1 | gas | e_gen1 | 1994 | 0.18 | 0.48 | 805 | 24.75 | 2.64 | 61 |  | ele | ep_m_hydro_ror_G100000602087 | Teesta-V hydroelectric plant_ -- mothballed | GW | TWh | daynite | no
ep_gas_combined_cycle_gen1 | gas | e_gen1 | 1997 | 0.215 | 0.47553 | 837.5581 | 25.7965 | 2.6958 | 58 |  | ele | ep_m_hydro_ror_G100000602088 | Teesta-VI hydroelectric plant_ -- mothballed | GW | TWh | daynite | no
ep_gas_combined_cycle_gen1 | gas | e_gen1 | 2002 | 0.156 | 0.4992 | 805 | 24.75 | 2.64 | 53 |  | ele | ep_m_hydro_ror_G100000604545 | Lata Tapovan hydroelectric plant_ -- mothballed | GW | TWh | daynite | no
ep_gas_combined_cycle_gen1 | gas | e_gen1 | 2004 | 0.106 | 0.4992 | 805 | 24.75 | 2.64 | 51 |  | ele | ep_m_hydro_ror_G100000604588 | Maheshwar hydroelectric plant_ -- mothballed | GW | TWh | daynite | no
ep_gas_combined_cycle_gen1 | gas | e_gen1 | 2007 | 0.112 | 0.4992 | 805 | 24.75 | 2.64 | 50 |  | ele | ep_m_hydro_ror_gen0 | Aggregated Plant -- mothballed | GW | TWh | daynite | yes
ep_gas_combined_cycle_gen1 | gas | e_gen1 | 2009 | 1.523 | 0.5232 | 700 | 22.5 | 2.4 | 50 |  | ele | ep_m_hydro_ror_gen4 | Aggregated Plant -- mothballed | GW | TWh | daynite | yes
ep_gas_combined_cycle_gen1 | gas | e_gen1 | 2010 | 0.38 | 0.5232 | 700 | 22.5 | 2.4 | 50 |  | ele | ep_m_nuclear_G100000500526 | Madras nuclear power plant_1 -- mothballed | GW | TWh | daynite | no
ep_gas_combined_cycle_gen1 | gas | e_gen1 | 2012 | 0.351 | 0.5568 | 700 | 22.5 | 2.4 | 50 |  | ele | ep_m_nuclear_G100000500564 | Tarapur nuclear power plant_1 -- mothballed | GW | TWh | daynite | no
ep_gas_combined_cycle_gen1 | gas | e_gen1 | 2013 | 1.0045 | 0.55163 | 728.2753 | 23.1059 | 2.4646 | 50 |  | ele | ep_m_nuclear_G100000500565 | Tarapur nuclear power plant_2 -- mothballed | GW | TWh | daynite | no
ep_gas_combined_cycle_gen1 | gas | e_gen1 | 2014 | 1.927 | 0.5568 | 700 | 22.5 | 2.4 | 50 |  | ele | ep_m_nuclear_G100000500571 | Rajasthan nuclear power plant_1 -- mothballed | GW | TWh | daynite | no
ep_gas_combined_cycle_gen1 | gas | e_gen1 | 2015 | 0.113 | 0.5376 | 805 | 24.75 | 2.64 | 50 |  | ele | ep_nuclear_G100000500076 | Kakrapar nuclear power plant_4 -- operating | GW | TWh | daynite | no
ep_gas_combined_cycle_gen1 | gas | e_gen1 | 2016 | 0.388 | 0.5568 | 700 | 22.5 | 2.4 | 50 |  | ele | ep_nuclear_G100000500207 | Kudankulam nuclear power plant_1 -- operating | GW | TWh | daynite | no
ep_gas_combined_cycle_gen1 | gas | e_gen1 | 2017 | 0.195 | 0.5376 | 805 | 24.75 | 2.64 | 50 |  | ele | ep_nuclear_G100000500208 | Kudankulam nuclear power plant_2 -- operating | GW | TWh | daynite | no
ep_gas_combined_cycle_gen1 | gas | e_gen1 | 2023 | 0.051 | 0.5568 | 805 | 24.75 | 2.64 | 50 |  | ele | ep_nuclear_G100000500219 | Kakrapar nuclear power plant_3 -- operating | GW | TWh | daynite | no
ep_gas_combined_cycle_gen2 | gas | e_gen2 | 1990 | 0.1 | 0.4128 | 805 | 24.75 | 2.64 | 65 |  | ele | ep_nuclear_G100000500220 | Kakrapar nuclear power plant_1 -- operating | GW | TWh | daynite | no
ep_gas_combined_cycle_gen2 | gas | e_gen2 | 1997 | 0.407 | 0.48 | 805 | 24.75 | 2.64 | 58 |  | ele | ep_nuclear_G100000500221 | Kakrapar nuclear power plant_2 -- operating | GW | TWh | daynite | no
ep_gas_combined_cycle_gen2 | gas | e_gen2 | 1998 | 0.208 | 0.48 | 805 | 24.75 | 2.64 | 57 |  | ele | ep_nuclear_G100000500230 | Kudankulam nuclear power plant_3 -- construction | GW | TWh | daynite | no
ep_gas_combined_cycle_gen2 | gas | e_gen2 | 1999 | 0.35 | 0.504 | 700 | 22.5 | 2.4 | 56 |  | ele | ep_nuclear_G100000500231 | Kudankulam nuclear power plant_4 -- construction | GW | TWh | daynite | no
ep_gas_combined_cycle_gen2 | gas | e_gen2 | 2000 | 0.368 | 0.504 | 700 | 22.5 | 2.4 | 55 |  | ele | ep_nuclear_G100000500232 | Kudankulam nuclear power plant_5 -- construction | GW | TWh | daynite | no
ep_gas_combined_cycle_gen2 | gas | e_gen2 | 2001 | 0.438 | 0.51734 | 725.6507 | 23.0497 | 2.4586 | 54 |  | ele | ep_nuclear_G100000500233 | Kudankulam nuclear power plant_6 -- construction | GW | TWh | daynite | no
ep_gas_combined_cycle_gen2 | gas | e_gen2 | 2002 | 0.22 | 0.4992 | 805 | 24.75 | 2.64 | 53 |  | ele | ep_nuclear_G100000500378 | Rajasthan nuclear power plant_7 -- construction | GW | TWh | daynite | no
ep_gas_combined_cycle_gen2 | gas | e_gen2 | 2003 | 0.095 | 0.4992 | 805 | 24.75 | 2.64 | 52 |  | ele | ep_nuclear_G100000500379 | Rajasthan nuclear power plant_8 -- construction | GW | TWh | daynite | no
ep_gas_combined_cycle_gen2 | gas | e_gen2 | 2004 | 0.101 | 0.4992 | 805 | 24.75 | 2.64 | 51 |  | ele | ep_nuclear_G100000500420 | Tarapur nuclear power plant_3 -- operating | GW | TWh | daynite | no
ep_gas_combined_cycle_gen2 | gas | e_gen2 | 2005 | 0.34 | 0.4992 | 805 | 24.75 | 2.64 | 50 |  | ele | ep_nuclear_G100000500421 | Tarapur nuclear power plant_4 -- operating | GW | TWh | daynite | no
ep_gas_combined_cycle_gen2 | gas | e_gen2 | 2006 | 0.388 | 0.5232 | 700 | 22.5 | 2.4 | 50 |  | ele | ep_nuclear_G100000500501 | Kalpakkam PFBR nuclear power plant_-- -- construction | GW | TWh | daynite | no
ep_gas_combined_cycle_gen2 | gas | e_gen2 | 2007 | 0.058 | 0.4992 | 805 | 24.75 | 2.64 | 50 |  | ele | ep_nuclear_G100000500527 | Madras nuclear power plant_2 -- operating | GW | TWh | daynite | no
ep_gas_combined_cycle_gen2 | gas | e_gen2 | 2008 | 0.092 | 0.4992 | 805 | 24.75 | 2.64 | 50 |  | ele | ep_nuclear_G100000500528 | Narora nuclear power plant_1 -- operating | GW | TWh | daynite | no
ep_gas_combined_cycle_gen2 | gas | e_gen2 | 2009 | 0.464 | 0.5232 | 700 | 22.5 | 2.4 | 50 |  | ele | ep_nuclear_G100000500529 | Narora nuclear power plant_2 -- operating | GW | TWh | daynite | no
ep_gas_combined_cycle_gen2 | gas | e_gen2 | 2010 | 0.811 | 0.5232 | 700 | 22.5 | 2.4 | 50 |  | ele | ep_nuclear_G100000500530 | Rajasthan nuclear power plant_3 -- operating | GW | TWh | daynite | no
ep_gas_combined_cycle_gen2 | gas | e_gen2 | 2015 | 1.51 | 0.5568 | 700 | 22.5 | 2.4 | 50 |  | ele | ep_nuclear_G100000500531 | Rajasthan nuclear power plant_4 -- operating | GW | TWh | daynite | no
ep_gas_combined_cycle_gen2 | gas | e_gen2 | 2024 | 0.37 | 0.576 | 700 | 22.5 | 2.4 | 50 |  | ele | ep_nuclear_G100000500532 | Rajasthan nuclear power plant_5 -- operating | GW | TWh | daynite | no
ep_gas_combined_cycle_gen3 | gas | e_gen3 | 2015 | 0.114 | 0.5376 | 805 | 24.75 | 2.64 | 50 |  | ele | ep_nuclear_G100000500533 | Rajasthan nuclear power plant_6 -- operating | GW | TWh | daynite | no
ep_gas_combined_cycle_gen4 | gas | e_gen4 | 1996 | 0.27 | 0.48 | 805 | 24.75 | 2.64 | 59 |  | ele | ep_nuclear_G100000500535 | Kaiga nuclear power plant_1 -- operating | GW | TWh | daynite | no
ep_gas_combined_cycle_gen4 | gas | e_gen4 | 2000 | 0.4316 | 0.504 | 700 | 22.5 | 2.4 | 55 |  | ele | ep_nuclear_G100000500536 | Kaiga nuclear power plant_2 -- operating | GW | TWh | daynite | no
ep_gas_combined_cycle_gen4 | gas | e_gen4 | 2001 | 0.11 | 0.4992 | 805 | 24.75 | 2.64 | 54 |  | ele | ep_nuclear_G100000500540 | Kaiga nuclear power plant_3 -- operating | GW | TWh | daynite | no
ep_gas_combined_cycle_gen4 | gas | e_gen4 | 2003 | 0.3304 | 0.5232 | 700 | 22.5 | 2.4 | 52 |  | ele | ep_nuclear_G100000500541 | Kaiga nuclear power plant_4 -- operating | GW | TWh | daynite | no
ep_gas_combined_cycle_gen4 | gas | e_gen4 | 2007 | 0.33 | 0.5232 | 700 | 22.5 | 2.4 | 50 |  | ele | ep_nuclear_G100000500550 | Rajasthan nuclear power plant_2 -- operating | GW | TWh | daynite | no
ep_gas_combined_cycle_gen4 | gas | e_gen4 | 2010 | 0.2384 | 0.4992 | 805 | 24.75 | 2.64 | 50 |  | ele | ep_oil_combined_cycle_gen1 | Aggregated Plant -- operating | GW | TWh | daynite | yes
ep_gas_combined_cycle_gen4 | gas | e_gen4 | 2011 | 0.108 | 0.5376 | 805 | 24.75 | 2.64 | 50 |  | ele | ep_oil_combined_cycle_gen2 | Aggregated Plant -- operating | GW | TWh | daynite | yes
ep_gas_combined_cycle_gen4 | gas | e_gen4 | 2015 | 0.0775 | 0.5376 | 805 | 24.75 | 2.64 | 50 |  | ele | ep_oil_combined_cycle_gen3 | Aggregated Plant -- operating | GW | TWh | daynite | yes
ep_gas_combined_cycle_gen4 | gas | e_gen4 | 2016 | 0.45 | 0.5376 | 805 | 24.75 | 2.64 | 50 |  | ele | ep_oil_internal_combustion_gen2 | Aggregated Plant -- operating | GW | TWh | daynite | yes
ep_gas_combined_cycle_gen4 | gas | e_gen4 | 2021 | 0.225 | 0.5568 | 805 | 24.75 | 2.64 | 50 |  | ele | ep_oil_steam_turbine_gen4 | Aggregated Plant -- operating | GW | TWh | daynite | yes
ep_gas_gas_turbine_gen3 | gas | e_gen3 | 2015 | 0.366 | 0.2976 | 644 | 16.5 | 3.52 | 40 |  | ele | ep_solar_014__irena | Aggregated Plant - IRENA Gap - 14_Missing Solar Capacity -- operating | GW | TWh | annual | yes
ep_gas_gen0__ember | gas | e_gen0 | 2022 | 0.27146 | 0.33123 | [5 empty] | ele | ep_solar_015__irena | Aggregated Plant - IRENA Gap - 15_Missing Solar Capacity -- operating | GW | TWh | annual | yes
ep_gas_gen1__ember | gas | e_gen1 | 2022 | 1.9837 | 0.33123 | [5 empty] | ele | ep_solar_029__irena | Aggregated Plant - IRENA Gap - 29_Missing Solar Capacity -- operating | GW | TWh | annual | yes
ep_gas_gen2__ember | gas | e_gen2 | 2022 | 1.6884 | 0.33123 | [5 empty] | ele | ep_solar_pv_001 | Aggregated Plant -- construction | GW | TWh | annual | yes
ep_gas_gen3__ember | gas | e_gen3 | 2022 | 0.10589 | 0.33123 | [5 empty] | ele | ep_solar_pv_001 | Aggregated Plant -- operating | GW | TWh | annual | yes
ep_gas_gen4__ember | gas | e_gen4 | 2022 | 0.98186 | 0.33123 | [5 empty] | ele | ep_solar_pv_002 | Aggregated Plant -- operating | GW | TWh | annual | yes
ep_gas_internal_combustion_gen0 | gas | e_gen0 | 2018 | 0.0698 | 0.3408 | 885.5 | 37.125 | 5.72 | 40 |  | ele | ep_solar_pv_003 | Aggregated Plant -- operating | GW | TWh | annual | yes
ep_gas_internal_combustion_gen2 | gas | e_gen2 | 2006 | 0.15 | 0.3312 | 885.5 | 37.125 | 5.72 | 49 |  | ele | ep_solar_pv_004 | Aggregated Plant -- operating | GW | TWh | annual | yes
ep_gas_steam_turbine_gen2 | gas | e_gen2 | 2014 | 0.114 | 0.3312 | 966 | 33 | 3.96 | 50 |  | ele | ep_solar_pv_004 | Aggregated Plant -- construction | GW | TWh | annual | yes
ep_gas_steam_turbine_gen2 | gas | e_gen2 | 2015 | 0.115 | 0.3312 | 966 | 33 | 3.96 | 50 |  | ele | ep_solar_pv_005 | Aggregated Plant -- operating | GW | TWh | annual | yes
ep_gas_steam_turbine_gen3 | gas | e_gen3 | 2015 | 0.12 | 0.3312 | 966 | 33 | 3.96 | 50 |  | ele | ep_solar_pv_006 | Aggregated Plant -- operating | GW | TWh | annual | yes
ep_hydro_dam_G100000601827 | hydro | e_gen2 | 2004 | 0.29 | 1 | 2012.5 | 41.25 | 1.76 | 100 |  | ele | ep_solar_pv_007 | Aggregated Plant -- operating | GW | TWh | annual | yes
ep_hydro_dam_G100000601845 | hydro | e_gen4 | 1960 | 0.612 | 1 | 1750 | 37.5 | 1.6 | 100 |  | ele | ep_solar_pv_008 | Aggregated Plant -- operating | GW | TWh | annual | yes
ep_hydro_dam_G100000601846 | hydro | e_gen4 | 1966 | 0.785 | 1 | 1750 | 37.5 | 1.6 | 100 |  | ele | ep_solar_pv_009 | Aggregated Plant -- construction | GW | TWh | annual | yes
ep_hydro_dam_G100000601847 | hydro | e_gen1 | 1927 | 0.15 | 1 | 2012.5 | 41.25 | 1.76 | 128 |  | ele | ep_solar_pv_009 | Aggregated Plant -- operating | GW | TWh | annual | yes
ep_hydro_dam_G100000601856 | hydro | e_gen4 | 1994 | 0.54 | 1 | 1750 | 37.5 | 1.6 | 100 |  | ele | ep_solar_pv_010 | Aggregated Plant -- construction | GW | TWh | annual | yes
ep_hydro_dam_G100000601873 | hydro | e_gen0 | 2028 | 2.88 | 1 | 1750 | 37.5 | 1.6 | 100 |  | ele | ep_solar_pv_010 | Aggregated Plant -- operating | GW | TWh | annual | yes
ep_hydro_dam_G100000601885 | hydro | e_gen1 | 1960 | 0.115 | 1 | 2012.5 | 41.25 | 1.76 | 100 |  | ele | ep_solar_pv_011 | Aggregated Plant -- operating | GW | TWh | annual | yes
ep_hydro_dam_G100000601896 | hydro | e_gen3 | 1994 | 0.12 | 1 | 2012.5 | 41.25 | 1.76 | 100 |  | ele | ep_solar_pv_012 | Aggregated Plant -- operating | GW | TWh | annual | yes
ep_hydro_dam_G100000601899 | hydro | e_gen3 | 1956 | 0.288 | 1 | 2012.5 | 41.25 | 1.76 | 100 |  | ele | ep_solar_pv_013 | Aggregated Plant -- operating | GW | TWh | annual | yes
ep_hydro_dam_G100000601904 | hydro | e_gen2 | 1976 | 0.78 | 1 | 1750 | 37.5 | 1.6 | 100 |  | ele | ep_solar_pv_014 | Aggregated Plant -- operating | GW | TWh | annual | yes
ep_hydro_dam_G100000601906 | hydro | e_gen1 | 2004 | 1 | 1 | 1750 | 37.5 | 1.6 | 100 |  | ele | ep_solar_pv_014 | Aggregated Plant -- construction | GW | TWh | annual | yes
ep_hydro_dam_G100000601916 | hydro | e_gen2 | 1997 | 0.15 | 1 | 2012.5 | 41.25 | 1.76 | 100 |  | ele | ep_solar_pv_015 | Aggregated Plant -- construction | GW | TWh | annual | yes
ep_hydro_dam_G100000601920 | hydro | e_gen2 | 1979 | 0.9 | 1 | 1750 | 37.5 | 1.6 | 100 |  | ele | ep_solar_pv_015 | Aggregated Plant -- operating | GW | TWh | annual | yes
ep_hydro_dam_G100000601936 | hydro | e_gen2 | 1998 | 0.12 | 1 | 2012.5 | 41.25 | 1.76 | 100 |  | ele | ep_solar_pv_016 | Aggregated Plant -- operating | GW | TWh | annual | yes
ep_hydro_dam_G100000601937 | hydro | e_gen4 | 2015 | 0.8 | 1 | 1750 | 37.5 | 1.6 | 100 |  | ele | ep_solar_pv_017 | Aggregated Plant -- operating | GW | TWh | annual | yes
ep_hydro_dam_G100000601938 | hydro | e_gen0 | 1988 | 0.2 | 1 | 2012.5 | 41.25 | 1.76 | 100 |  | ele | ep_solar_pv_017 | Aggregated Plant -- construction | GW | TWh | annual | yes
ep_hydro_dam_G100000601946 | hydro | e_gen2 | 1962 | 0.6 | 1 | 1750 | 37.5 | 1.6 | 100 |  | ele | ep_solar_pv_018 | Aggregated Plant -- operating | GW | TWh | annual | yes
ep_hydro_dam_G100000601948 | hydro | e_gen2 | 1999 | 1 | 1 | 1750 | 37.5 | 1.6 | 100 |  | ele | ep_solar_pv_019 | Aggregated Plant -- operating | GW | TWh | annual | yes
ep_hydro_dam_G100000601950 | hydro | e_gen2 | 1960 | 0.175 | 1 | 2012.5 | 41.25 | 1.76 | 100 |  | ele | ep_solar_pv_020 | Aggregated Plant -- operating | GW | TWh | annual | yes
ep_hydro_dam_G100000601951 | hydro | e_gen2 | 1965 | 0.18 | 1 | 2012.5 | 41.25 | 1.76 | 100 |  | ele | ep_solar_pv_021 | Aggregated Plant -- operating | GW | TWh | annual | yes
ep_hydro_dam_G100000601954 | hydro | e_gen2 | 1972 | 0.225 | 1 | 2012.5 | 41.25 | 1.76 | 100 |  | ele | ep_solar_pv_022 | Aggregated Plant -- operating | GW | TWh | annual | yes
ep_hydro_dam_G100000601967 | hydro | e_gen3 | 1976 | 0.46 | 1 | 1750 | 37.5 | 1.6 | 100 |  | ele | ep_solar_pv_023 | Aggregated Plant -- operating | GW | TWh | annual | yes
ep_hydro_dam_G100000601973 | hydro | e_gen3 | 1955 | 0.115 | 1 | 2012.5 | 41.25 | 1.76 | 100 |  | ele | ep_solar_pv_024 | Aggregated Plant -- operating | GW | TWh | annual | yes
ep_hydro_dam_G100000601974 | hydro | e_gen2 | 1949 | 0.139 | 1 | 2012.5 | 41.25 | 1.76 | 106 |  | ele | ep_solar_pv_025 | Aggregated Plant -- operating | GW | TWh | annual | yes
ep_hydro_dam_G100000601983 | hydro | e_gen2 | 1965 | 0.2 | 1 | 2012.5 | 41.25 | 1.76 | 100 |  | ele | ep_solar_pv_026 | Aggregated Plant -- operating | GW | TWh | annual | yes
ep_hydro_dam_G100000601992 | hydro | e_gen2 | 1978 | 0.11 | 1 | 2012.5 | 41.25 | 1.76 | 100 |  | ele | ep_solar_pv_027 | Aggregated Plant -- operating | GW | TWh | annual | yes
ep_hydro_dam_G100000602003 | hydro | e_gen1 | 2007 | 0.52 | 1 | 1750 | 37.5 | 1.6 | 100 |  | ele | ep_solar_pv_028 | Aggregated Plant -- operating | GW | TWh | annual | yes
ep_hydro_dam_G100000602004 | hydro | e_gen4 | 2026 | 1 | 1 | 1750 | 37.5 | 1.6 | 100 |  | ele | ep_solar_pv_029 | Aggregated Plant -- operating | GW | TWh | annual | yes
ep_hydro_dam_G100000602013 | hydro | e_gen3 | 1986 | 0.16 | 1 | 2012.5 | 41.25 | 1.76 | 100 |  | ele | ep_solar_pv_029 | Aggregated Plant -- construction | GW | TWh | annual | yes
ep_hydro_dam_G100000602014 | hydro | e_gen2 | 1958 | 0.161 | 1 | 2012.5 | 41.25 | 1.76 | 100 |  | ele | ep_solar_pv_030 | Aggregated Plant -- construction | GW | TWh | annual | yes
ep_hydro_dam_G100000602017 | hydro | e_gen2 | 2026 | 0.96 | 1 | 1750 | 37.5 | 1.6 | 100 |  | ele | ep_solar_pv_030 | Aggregated Plant -- operating | GW | TWh | annual | yes
ep_hydro_dam_G100000602018 | hydro | e_gen4 | 1978 | 0.396 | 1 | 1750 | 37.5 | 1.6 | 100 |  | ele | ep_solar_pv_031 | Aggregated Plant -- operating | GW | TWh | annual | yes
ep_hydro_dam_G100000602023 | hydro | e_gen2 | 2005 | 0.15 | 1 | 2012.5 | 41.25 | 1.76 | 100 |  | ele | ep_solar_pv_031 | Aggregated Plant -- construction | GW | TWh | annual | yes
ep_hydro_dam_G100000602024 | hydro | e_gen1 | 1968 | 0.172 | 1 | 2012.5 | 41.25 | 1.76 | 100 |  | ele | ep_solar_pv_032 | Aggregated Plant -- operating | GW | TWh | annual | yes
ep_hydro_dam_G100000602026 | hydro | e_gen4 | 1975 | 0.198 | 1 | 2012.5 | 41.25 | 1.76 | 100 |  | ele | ep_solar_pv_033 | Aggregated Plant -- operating | GW | TWh | annual | yes
ep_hydro_dam_G100000602031 | hydro | e_gen4 | 2000 | 0.6 | 1 | 1750 | 37.5 | 1.6 | 100 |  | ele | ep_solar_pv_034 | Aggregated Plant -- operating | GW | TWh | annual | yes
ep_hydro_dam_G100000602034 | hydro | e_gen3 | 1985 | 0.25 | 1 | 2012.5 | 41.25 | 1.76 | 100 |  | ele | ep_solar_pv_034 | Aggregated Plant -- construction | GW | TWh | annual | yes
ep_hydro_dam_G100000602036 | hydro | e_gen3 | 1962 | 0.3 | 1 | 2012.5 | 41.25 | 1.76 | 100 |  | ele | ep_solar_pv_035 | Aggregated Plant -- operating | GW | TWh | annual | yes
ep_hydro_dam_G100000602038 | hydro | e_gen2 | 1960 | 0.3 | 1 | 2012.5 | 41.25 | 1.76 | 100 |  | ele | ep_solar_pv_037 | Aggregated Plant -- operating | GW | TWh | annual | yes
ep_hydro_dam_G100000602052 | hydro | e_gen4 | 2025 | 0.206 | 1 | 2012.5 | 41.25 | 1.76 | 100 |  | ele | ep_solar_pv_038 | Aggregated Plant -- operating | GW | TWh | annual | yes
ep_hydro_dam_G100000602054 | hydro | e_gen2 | 1964 | 1.035 | 1 | 1750 | 37.5 | 1.6 | 100 |  | ele | ep_solar_pv_039 | Aggregated Plant -- operating | GW | TWh | annual | yes
ep_hydro_dam_G100000602068 | hydro | e_gen2 | 1982 | 0.77 | 1 | 1750 | 37.5 | 1.6 | 100 |  | ele | ep_solar_pv_040 | Aggregated Plant -- operating | GW | TWh | annual | yes
ep_hydro_dam_G100000602089 | hydro | e_gen4 | 2006 | 1 | 1 | 1750 | 37.5 | 1.6 | 100 |  | ele | ep_solar_pv_041 | Aggregated Plant -- operating | GW | TWh | annual | yes
ep_hydro_dam_G100000602102 | hydro | e_gen1 | 1974 | 0.3 | 1 | 2012.5 | 41.25 | 1.76 | 100 |  | ele | ep_solar_pv_042 | Aggregated Plant -- operating | GW | TWh | annual | yes
ep_hydro_dam_G100000602105 | hydro | e_gen3 | 1988 | 0.32 | 1 | 1750 | 37.5 | 1.6 | 100 |  | ele | ep_solar_pv_043 | Aggregated Plant -- operating | GW | TWh | annual | yes
ep_hydro_dam_G100000602107 | hydro | e_gen3 | 1967 | 0.24 | 1 | 2012.5 | 41.25 | 1.76 | 100 |  | ele | ep_solar_pv_044 | Aggregated Plant -- operating | GW | TWh | annual | yes
ep_hydro_dam_G100000604226 | hydro | e_gen3 | 1973 | 0.51 | 1 | 1750 | 37.5 | 1.6 | 100 |  | ele | ep_solar_pv_045 | Aggregated Plant -- operating | GW | TWh | annual | yes
ep_hydro_dam_G100000604515 | hydro | e_gen3 | 2028 | 0.66 | 1 | 1750 | 37.5 | 1.6 | 100 |  | ele | ep_solar_pv_047 | Aggregated Plant -- operating | GW | TWh | annual | yes
ep_hydro_dam_G100000604539 | hydro | e_gen4 | 2028 | 0.3 | 1 | 2012.5 | 41.25 | 1.76 | 100 |  | ele | ep_solar_pv_048 | Aggregated Plant -- operating | GW | TWh | annual | yes
ep_hydro_dam_G100000604574 | hydro | e_gen3 | 2025 | 0.23 | 1 | 2012.5 | 41.25 | 1.76 | 100 |  | ele | ep_solar_pv_050 | Aggregated Plant -- operating | GW | TWh | annual | yes
ep_hydro_dam_gen0 | hydro | e_gen0 | 1983 | 0.105 | 1 | 2012.5 | 41.25 | 1.76 | 100 |  | ele | ep_solar_pv_051 | Aggregated Plant -- operating | GW | TWh | annual | yes
ep_hydro_dam_gen0 | hydro | e_gen0 | 1984 | 0.05 | 1 | 2362.5 | 48.75 | 1.92 | 100 |  | ele | ep_solar_pv_052 | Aggregated Plant -- operating | GW | TWh | annual | yes
ep_hydro_dam_gen0 | hydro | e_gen0 | 1998 | 0.068 | 1 | 2012.5 | 41.25 | 1.76 | 100 |  | ele | ep_solar_pv_053 | Aggregated Plant -- operating | GW | TWh | annual | yes
ep_hydro_dam_gen0 | hydro | e_gen0 | 2000 | 0.075 | 1 | 2012.5 | 41.25 | 1.76 | 100 |  | ele | ep_solar_pv_054 | Aggregated Plant -- operating | GW | TWh | annual | yes
ep_hydro_dam_gen0 | hydro | e_gen0 | 2017 | 0.06 | 1 | 2012.5 | 41.25 | 1.76 | 100 |  | ele | ep_solar_pv_054 | Aggregated Plant -- construction | GW | TWh | annual | yes
ep_hydro_dam_gen1 | hydro | e_gen1 | 1976 | 0.06 | 1 | 2012.5 | 41.25 | 1.76 | 100 |  | ele | ep_solar_pv_055 | Aggregated Plant -- operating | GW | TWh | annual | yes
ep_hydro_dam_gen1 | hydro | e_gen1 | 1986 | 0.05 | 1 | 2362.5 | 48.75 | 1.92 | 100 |  | ele | ep_solar_pv_055 | Aggregated Plant -- construction | GW | TWh | annual | yes
ep_hydro_dam_gen1 | hydro | e_gen1 | 1997 | 0.075 | 1 | 2012.5 | 41.25 | 1.76 | 100 |  | ele | ep_solar_pv_056 | Aggregated Plant -- operating | GW | TWh | annual | yes
ep_hydro_dam_gen1 | hydro | e_gen1 | 2002 | 0.072 | 1 | 2012.5 | 41.25 | 1.76 | 100 |  | ele | ep_solar_pv_057 | Aggregated Plant -- construction | GW | TWh | annual | yes
ep_hydro_dam_gen2 | hydro | e_gen2 | 1937 | 0.05 | 1 | 2362.5 | 48.75 | 1.92 | 118 |  | ele | ep_solar_pv_057 | Aggregated Plant -- operating | GW | TWh | annual | yes
ep_hydro_dam_gen2 | hydro | e_gen2 | 1943 | 0.059 | 1 | 2012.5 | 41.25 | 1.76 | 112 |  | ele | ep_solar_pv_058 | Aggregated Plant -- construction | GW | TWh | annual | yes
ep_hydro_dam_gen2 | hydro | e_gen2 | 1957 | 0.052 | 1 | 2012.5 | 41.25 | 1.76 | 100 |  | ele | ep_solar_pv_058 | Aggregated Plant -- operating | GW | TWh | annual | yes
ep_hydro_dam_gen2 | hydro | e_gen2 | 1961 | 0.045 | 1 | 2362.5 | 48.75 | 1.92 | 100 |  | ele | ep_solar_pv_059 | Aggregated Plant -- operating | GW | TWh | annual | yes
ep_hydro_dam_gen2 | hydro | e_gen2 | 1964 | 0.054 | 1 | 2012.5 | 41.25 | 1.76 | 100 |  | ele | ep_solar_pv_060 | Aggregated Plant -- operating | GW | TWh | annual | yes
ep_hydro_dam_gen2 | hydro | e_gen2 | 1966 | 0.1 | 1 | 2012.5 | 41.25 | 1.76 | 100 |  | ele | ep_solar_pv_060 | Aggregated Plant -- construction | GW | TWh | annual | yes
ep_hydro_dam_gen2 | hydro | e_gen2 | 1970 | 0.06 | 1 | 2012.5 | 41.25 | 1.76 | 100 |  | ele | ep_solar_pv_061 | Aggregated Plant -- operating | GW | TWh | annual | yes
ep_hydro_dam_gen2 | hydro | e_gen2 | 1971 | 0.07 | 1 | 2012.5 | 41.25 | 1.76 | 100 |  | ele | ep_solar_pv_062 | Aggregated Plant -- operating | GW | TWh | annual | yes
ep_hydro_dam_gen2 | hydro | e_gen2 | 1977 | 0.048 | 1 | 2362.5 | 48.75 | 1.92 | 100 |  | ele | ep_solar_pv_063 | Aggregated Plant -- operating | GW | TWh | annual | yes
ep_hydro_dam_gen2 | hydro | e_gen2 | 1979 | 0.055 | 1 | 2012.5 | 41.25 | 1.76 | 100 |  | ele | ep_solar_pv_064 | Aggregated Plant -- operating | GW | TWh | annual | yes
ep_hydro_dam_gen2 | hydro | e_gen2 | 1985 | 0.1 | 1 | 2012.5 | 41.25 | 1.76 | 100 |  | ele | ep_solar_pv_064 | Aggregated Plant -- construction | GW | TWh | annual | yes
ep_hydro_dam_gen2 | hydro | e_gen2 | 1987 | 0.075 | 1 | 2012.5 | 41.25 | 1.76 | 100 |  | ele | ep_solar_pv_065 | Aggregated Plant -- construction | GW | TWh | annual | yes
ep_hydro_dam_gen2 | hydro | e_gen2 | 2015 | 0.06 | 1 | 2012.5 | 41.25 | 1.76 | 100 |  | ele | ep_solar_pv_065 | Aggregated Plant -- operating | GW | TWh | annual | yes
ep_hydro_dam_gen3 | hydro | e_gen3 | 1957 | 0.063 | 1 | 2012.5 | 41.25 | 1.76 | 100 |  | ele | ep_solar_pv_066 | Aggregated Plant -- operating | GW | TWh | annual | yes
ep_hydro_dam_gen3 | hydro | e_gen3 | 1959 | 0.08 | 1 | 2012.5 | 41.25 | 1.76 | 100 |  | ele | ep_solar_pv_067 | Aggregated Plant -- operating | GW | TWh | annual | yes
ep_hydro_dam_gen3 | hydro | e_gen3 | 1970 | 0.099 | 1 | 2012.5 | 41.25 | 1.76 | 100 |  | ele | ep_solar_pv_068 | Aggregated Plant -- operating | GW | TWh | annual | yes
ep_hydro_dam_gen3 | hydro | e_gen3 | 1988 | 0.09 | 1 | 2012.5 | 41.25 | 1.76 | 100 |  | ele | ep_solar_pv_069 | Aggregated Plant -- operating | GW | TWh | annual | yes
ep_hydro_dam_gen4 | hydro | e_gen4 | 1999 | 0.045 | 1 | 2362.5 | 48.75 | 1.92 | 100 |  | ele | ep_solar_pv_069 | Aggregated Plant -- construction | GW | TWh | annual | yes
ep_hydro_dam_gen4 | hydro | e_gen4 | 2006 | 0.06 | 1 | 2012.5 | 41.25 | 1.76 | 100 |  | ele | ep_solar_pv_070 | Aggregated Plant -- operating | GW | TWh | annual | yes
ep_hydro_gen0__irena | hydro | e_gen0 | 2022 | 1.5514 | 0.33123 | [5 empty] | ele | ep_solar_pv_071 | Aggregated Plant -- construction | GW | TWh | annual | yes
ep_hydro_gen1__irena | hydro | e_gen1 | 2022 | 0.42679 | 0.33123 | [5 empty] | ele | ep_solar_pv_071 | Aggregated Plant -- operating | GW | TWh | annual | yes
ep_hydro_gen2__irena | hydro | e_gen2 | 2022 | 1.0326 | 0.33123 | [5 empty] | ele | ep_solar_pv_072 | Aggregated Plant -- operating | GW | TWh | annual | yes
ep_hydro_gen3__irena | hydro | e_gen3 | 2022 | 0.7705 | 0.33123 | [5 empty] | ele | ep_solar_pv_073 | Aggregated Plant -- operating | GW | TWh | annual | yes
ep_hydro_gen4__irena | hydro | e_gen4 | 2022 | 1.2818 | 0.33123 | [5 empty] | ele | ep_solar_pv_074 | Aggregated Plant -- operating | GW | TWh | annual | yes
ep_hydro_ps_G100000601848 |  | e_gen1 | 1927 | 0.15 | 1 | 1449 | 33 | 1.32 | 128 |  | ele | ep_solar_pv_075 | Aggregated Plant -- operating | GW | TWh | annual | yes
ep_hydro_ps_G100000601890 |  | e_gen1 | 2008 | 0.25 | 1 | 1449 | 33 | 1.32 | 100 |  | ele | ep_solar_pv_075 | Aggregated Plant -- construction | GW | TWh | annual | yes
ep_hydro_ps_G100000601914 |  | e_gen2 | 1987 | 0.4 | 1 | 1260 | 30 | 1.2 | 100 |  | ele | ep_solar_pv_076 | Aggregated Plant -- operating | GW | TWh | annual | yes
ep_hydro_ps_G100000601915 |  | e_gen1 | 1990 | 0.24 | 1 | 1449 | 33 | 1.32 | 100 |  | ele | ep_solar_pv_077 | Aggregated Plant -- operating | GW | TWh | annual | yes
ep_hydro_ps_G100000601949 |  | e_gen2 | 2025 | 0.5 | 1 | 1260 | 30 | 1.2 | 100 |  | ele | ep_solar_pv_078 | Aggregated Plant -- operating | GW | TWh | annual | yes
ep_hydro_ps_G100000602022 |  | e_gen3 | 2007 | 0.9 | 1 | 1260 | 30 | 1.2 | 100 |  | ele | ep_solar_pv_078 | Aggregated Plant -- construction | GW | TWh | annual | yes
ep_hydro_ps_G100000602045 |  | e_gen1 | 2005 | 1.2 | 1 | 1260 | 30 | 1.2 | 100 |  | ele | ep_solar_pv_G100000800448 | Kamuthi (Adani) solar farm_1 -- operating | GW | TWh | annual | no
ep_hydro_ps_G100000602067 |  | e_gen2 | 2001 | 0.9 | 1 | 1260 | 30 | 1.2 | 100 |  | ele | ep_solar_pv_G100000800449 | Kamuthi (Adani) solar farm_4 -- operating | GW | TWh | annual | no
ep_hydro_ps_G100000604732 |  | e_gen2 | 2025 | 1.2 | 1 | 1260 | 30 | 1.2 | 100 |  | ele | ep_solar_pv_G100000800454 | Surendranagar (Avaada) solar farm_-- -- operating | GW | TWh | annual | no
ep_hydro_ps_G100000604872 |  | e_gen4 | 2025 | 1 | 1 | 1260 | 30 | 1.2 | 100 |  | ele | ep_solar_pv_G100000800463 | Kurnool (Greenko) Ultra Mega Solar Park_-- -- operating | GW | TWh | annual | no
ep_hydro_ps_G100000604909 |  | e_gen3 | 1999 | 0.6 | 1 | 1260 | 30 | 1.2 | 100 |  | ele | ep_solar_pv_G100000800478 | Ananthapuramu (SB Energy) Ultra Mega Solar Park_-- -- operating | GW | TWh | annual | no
ep_hydro_ps_G100001030364 |  | e_gen2 | 1980 | 0.706 | 1 | 1260 | 30 | 1.2 | 100 |  | ele | ep_solar_pv_G100000800502 | Bhadla (ACME) Solar Park_-- -- operating | GW | TWh | annual | no
ep_hydro_ps_gen2 |  | e_gen2 | 2026 | 0.08 | 1 | 1449 | 33 | 1.32 | 100 |  | ele | ep_solar_pv_G100000800505 | Rewa Ultra Mega Solar Power Project_Unit 2 -- operating | GW | TWh | annual | no
ep_hydro_ror_G100000601826 | hydro | e_gen4 | 2010 | 0.192 | 1 | 1771 | 45.375 | 2.2 | 100 |  | ele | ep_solar_pv_G100000800517 | Jaisalmer (Adani) I Solar Hybrid Farm_1 -- operating | GW | TWh | annual | no
ep_hydro_ror_G100000601829 | hydro | e_gen4 | 1985 | 0.134 | 1 | 1771 | 45.375 | 2.2 | 100 |  | ele | ep_solar_pv_G100000800518 | Jaisalmer (Adani) II Solar Hybrid Farm_-- -- operating | GW | TWh | annual | no
ep_hydro_ror_G100000601832 | hydro | e_gen4 | 2008 | 0.45 | 1 | 1540 | 41.25 | 2 | 100 |  | ele | ep_solar_pv_G100000800519 | Jaisalmer (Adani) III Solar Hybrid Farm_-- -- operating | GW | TWh | annual | no
ep_hydro_ror_G100000601833 | hydro | e_gen4 | 2015 | 0.45 | 1 | 1540 | 41.25 | 2 | 100 |  | ele | ep_solar_pv_G100000800553 | Wardha solar farm_-- -- operating | GW | TWh | annual | no
ep_hydro_ror_G100000601834 | hydro | e_gen4 | 1980 | 0.18 | 1 | 1771 | 45.375 | 2.2 | 100 |  | ele | ep_solar_pv_G100000800556 | Ananthapuramu (APGENCO) Ultra Mega Solar Park_1 -- operating | GW | TWh | annual | no
ep_hydro_ror_G100000601835 | hydro | e_gen4 | 2022 | 0.18 | 1 | 1771 | 45.375 | 2.2 | 100 |  | ele | ep_solar_pv_G100000800558 | Rewa Ultra Mega Solar Power Project_Unit 3 -- operating | GW | TWh | annual | no
ep_hydro_ror_G100000601840 | hydro | e_gen3 | 1991 | 0.315 | 1 | 1540 | 41.25 | 2 | 100 |  | ele | ep_solar_pv_G100000800561 | Avaada Maharashtra Solar Park_-- -- operating | GW | TWh | annual | no
ep_hydro_ror_G100000601844 | hydro | e_gen4 | 2003 | 0.3 | 1 | 1771 | 45.375 | 2.2 | 100 |  | ele | ep_solar_pv_G100000800567 | Pavagada (Avaada) solar farm_1 -- operating | GW | TWh | annual | no
ep_hydro_ror_G100000601857 | hydro | e_gen4 | 2003 | 0.3 | 1 | 1771 | 45.375 | 2.2 | 100 |  | ele | ep_solar_pv_G100000800569 | Bikaner (Ayaana) solar farm_-- -- operating | GW | TWh | annual | no
ep_hydro_ror_G100000601858 | hydro | e_gen4 | 2012 | 0.231 | 1 | 1771 | 45.375 | 2.2 | 100 |  | ele | ep_solar_pv_G100000800571 | Pavagada (Ayana) solar farm_-- -- operating | GW | TWh | annual | no
ep_hydro_ror_G100000601860 | hydro | e_gen4 | 2026 | 0.126 | 1 | 1771 | 45.375 | 2.2 | 100 |  | ele | ep_solar_pv_G100000800579 | Gujarat 2 solar farm_-- -- operating | GW | TWh | annual | no
ep_hydro_ror_G100000601861 | hydro | e_gen4 | 1975 | 0.24 | 1 | 1771 | 45.375 | 2.2 | 100 |  | ele | ep_solar_pv_G100000800594 | Bhadla (Azure) Solar Park_-- -- operating | GW | TWh | annual | no
ep_hydro_ror_G100000601862 | hydro | e_gen4 | 1980 | 0.144 | 1 | 1771 | 45.375 | 2.2 | 100 |  | ele | ep_solar_pv_G100000800595 | Rajasthan 6 solar farm_1 -- operating | GW | TWh | annual | no
ep_hydro_ror_G100000601865 | hydro | e_gen0 | 2013 | 0.11 | 1 | 1771 | 45.375 | 2.2 | 100 |  | ele | ep_solar_pv_G100000800597 | Rajasthan 8 solar farm_-- -- operating | GW | TWh | annual | no
ep_hydro_ror_G100000601867 | hydro | e_gen4 | 1977 | 0.99 | 1 | 1540 | 41.25 | 2 | 100 |  | ele | ep_solar_pv_G100000800598 | Rajasthan 9 solar farm_-- -- operating | GW | TWh | annual | no
ep_hydro_ror_G100000601872 | hydro | e_gen4 | 2005 | 0.28 | 1 | 1771 | 45.375 | 2.2 | 100 |  | ele | ep_solar_pv_G100000800609 | Raghanesda (Electro Solaire) Solar Park_-- -- operating | GW | TWh | annual | no
ep_hydro_ror_G100000601879 | hydro | e_gen4 | 2007 | 0.39 | 1 | 1540 | 41.25 | 2 | 100 |  | ele | ep_solar_pv_G100000800612 | Kadapa (Engie) Ultra Mega Solar Park_1 -- operating | GW | TWh | annual | no
ep_hydro_ror_G100000601889 | hydro | e_gen2 | 2001 | 0.24 | 1 | 1771 | 45.375 | 2.2 | 100 |  | ele | ep_solar_pv_G100000800628 | Jaiselmer (Fortum) solar farm_-- -- operating | GW | TWh | annual | no
ep_hydro_ror_G100000601909 | hydro | e_gen4 | 2016 | 0.195 | 1 | 1771 | 45.375 | 2.2 | 100 |  | ele | ep_solar_pv_G100000800630 | Pavagada (Fortum) solar farm_2 -- operating | GW | TWh | annual | no
ep_hydro_ror_G100000601923 | hydro | e_gen0 | 2020 | 0.6 | 1 | 1540 | 41.25 | 2 | 100 |  | ele | ep_solar_pv_G100000800662 | Dholera Solar Park_1 -- operating | GW | TWh | annual | no
ep_hydro_ror_G100000601926 | hydro | e_gen4 | 2011 | 1.045 | 1 | 1540 | 41.25 | 2 | 100 |  | ele | ep_solar_pv_G100000800664 | Bhadla (Hero) Solar Park_-- -- operating | GW | TWh | annual | no
ep_hydro_ror_G100000601929 | hydro | e_gen4 | 1984 | 0.12 | 1 | 1771 | 45.375 | 2.2 | 100 |  | ele | ep_solar_pv_G100000800681 | Rewa Ultra Mega Solar Power Project_Unit 1 -- operating | GW | TWh | annual | no
ep_hydro_ror_G100000601933 | hydro | e_gen4 | 2026 | 0.624 | 1 | 1540 | 41.25 | 2 | 100 |  | ele | ep_solar_pv_G100000800683 | Jodhpur (Mahindra) solar farm_2 -- operating | GW | TWh | annual | no
ep_hydro_ror_G100000601934 | hydro | e_gen4 | 2018 | 0.33 | 1 | 1540 | 41.25 | 2 | 100 |  | ele | ep_solar_pv_G100000800698 | Amreshwar solar farm_-- -- construction | GW | TWh | annual | no
ep_hydro_ror_G100000601939 | hydro | e_gen4 | 2011 | 0.4 | 1 | 1540 | 41.25 | 2 | 100 |  | ele | ep_solar_pv_G100000800699 | Ananthapuram solar farm_-- -- operating | GW | TWh | annual | no
ep_hydro_ror_G100000601947 | hydro | e_gen2 | 1975 | 0.32 | 1 | 1540 | 41.25 | 2 | 100 |  | ele | ep_solar_pv_G100000800703 | Bhadla (NTPC) Solar Park_-- -- operating | GW | TWh | annual | no
ep_hydro_ror_G100000601953 | hydro | e_gen4 | 2025 | 0.24 | 1 | 1771 | 45.375 | 2.2 | 100 |  | ele | ep_solar_pv_G100000800704 | Bhensada solar farm_-- -- operating | GW | TWh | annual | no
ep_hydro_ror_G100000601959 | hydro | e_gen4 | 2006 | 0.126 | 1 | 1771 | 45.375 | 2.2 | 100 |  | ele | ep_solar_pv_G100000800705 | Bilhaur solar farm_-- -- operating | GW | TWh | annual | no
ep_hydro_ror_G100000601963 | hydro | e_gen2 | 2015 | 0.24 | 1 | 1771 | 45.375 | 2.2 | 100 |  | ele | ep_solar_pv_G100000800707 | Devikot solar farm_-- -- operating | GW | TWh | annual | no
ep_hydro_ror_G100000601964 | hydro | e_gen0 | 2025 | 0.11 | 1 | 1771 | 45.375 | 2.2 | 100 |  | ele | ep_solar_pv_G100000800714 | Kutch (NTPC) Solar Park_1 -- construction | GW | TWh | annual | no
ep_hydro_ror_G100000601965 | hydro | e_gen2 | 1997 | 0.18 | 1 | 1771 | 45.375 | 2.2 | 100 |  | ele | ep_solar_pv_G100000800715 | Mandsaur (NTPC) solar farm_-- -- operating | GW | TWh | annual | no
ep_hydro_ror_G100000601970 | hydro | e_gen4 | 2026 | 0.21 | 1 | 1771 | 45.375 | 2.2 | 100 |  | ele | ep_solar_pv_G100000800716 | Nokhra solar farm_-- -- operating | GW | TWh | annual | no
ep_hydro_ror_G100000601980 | hydro | e_gen4 | 2008 | 0.304 | 1 | 1540 | 41.25 | 2 | 100 |  | ele | ep_solar_pv_G100000800722 | Sambhu Ki Bhurj solar farm_-- -- operating | GW | TWh | annual | no
ep_hydro_ror_G100000601988 | hydro | e_gen0 | 2011 | 0.126 | 1 | 1771 | 45.375 | 2.2 | 100 |  | ele | ep_solar_pv_G100000800791 | Mah Ph 2 solar farm_-- -- operating | GW | TWh | annual | no
ep_hydro_ror_G100000601996 | hydro | e_gen4 | 2003 | 1.5 | 1 | 1540 | 41.25 | 2 | 100 |  | ele | ep_solar_pv_G100000800792 | SECI 3 solar farm_-- -- operating | GW | TWh | annual | no
ep_hydro_ror_G100000602009 | hydro | e_gen4 | 2025 | 0.8 | 1 | 1540 | 41.25 | 2 | 100 |  | ele | ep_solar_pv_G100000800794 | SECI 4 solar farm_1 -- operating | GW | TWh | annual | no
ep_hydro_ror_G100000602010 | hydro | e_gen4 | 2014 | 0.52 | 1 | 1540 | 41.25 | 2 | 100 |  | ele | ep_solar_pv_G100000800795 | SECI 6 solar farm_-- -- operating | GW | TWh | annual | no
ep_hydro_ror_G100000602011 | hydro | e_gen0 | 2018 | 0.11 | 1 | 1771 | 45.375 | 2.2 | 100 |  | ele | ep_solar_pv_G100000800797 | SECI 9 solar farm_1 -- operating | GW | TWh | annual | no
ep_hydro_ror_G100000602019 | hydro | e_gen2 | 2008 | 0.234 | 1 | 1771 | 45.375 | 2.2 | 100 |  | ele | ep_solar_pv_G100000800810 | Bhadla (SB Energy) Solar Park_-- -- operating | GW | TWh | annual | no
ep_hydro_ror_G100000602020 | hydro | e_gen2 | 2016 | 0.12 | 1 | 1771 | 45.375 | 2.2 | 100 |  | ele | ep_solar_pv_G100000800811 | Ghani Sakunala Solar Park_-- -- operating | GW | TWh | annual | no
ep_hydro_ror_G100000602027 | hydro | e_gen0 | 2025 | 0.12 | 1 | 1771 | 45.375 | 2.2 | 100 |  | ele | ep_solar_pv_G100000800849 | Dhule solar farm_-- -- construction | GW | TWh | annual | no
ep_hydro_ror_G100000602028 | hydro | e_gen4 | 2014 | 0.412 | 1 | 1540 | 41.25 | 2 | 100 |  | ele | ep_solar_pv_G100000800871 | Masaya solar farm_-- -- operating | GW | TWh | annual | no
ep_hydro_ror_G100000602029 | hydro | e_gen0 | 2002 | 0.405 | 1 | 1540 | 41.25 | 2 | 100 |  | ele | ep_solar_pv_G100000800881 | Ettayapuram solar farm_-- -- operating | GW | TWh | annual | no
ep_hydro_ror_G100000602030 | hydro | e_gen0 | 2025 | 0.12 | 1 | 1771 | 45.375 | 2.2 | 100 |  | ele | ep_solar_pv_G100000811127 | Agar solar park_Unit 4 -- operating | GW | TWh | annual | no
ep_hydro_ror_G100000602033 | hydro | e_gen4 | 2026 | 0.85 | 1 | 1540 | 41.25 | 2 | 100 |  | ele | ep_solar_pv_G100000811129 | Ananthpuram (Adani) solar farm_-- -- operating | GW | TWh | annual | no
ep_hydro_ror_G100000602037 | hydro | e_gen0 | 2021 | 0.113 | 1 | 1771 | 45.375 | 2.2 | 100 |  | ele | ep_solar_pv_G100000811135 | Badiseed solar farm_-- -- operating | GW | TWh | annual | no
ep_hydro_ror_G100000602041 | hydro | e_gen4 | 1987 | 0.69 | 1 | 1540 | 41.25 | 2 | 100 |  | ele | ep_solar_pv_G100000811140 | Bikaner Rajasthan (Adani) solar farm_-- -- operating | GW | TWh | annual | no
ep_hydro_ror_G100000602043 | hydro | e_gen4 | 1989 | 0.12 | 1 | 1771 | 45.375 | 2.2 | 100 |  | ele | ep_solar_pv_G100000811141 | Bikaner solar park_-- -- construction | GW | TWh | annual | no
ep_hydro_ror_G100000602044 | hydro | e_gen1 | 2004 | 0.25 | 1 | 1771 | 45.375 | 2.2 | 100 |  | ele | ep_solar_pv_G100000811155 | Fatehgarh solar farm_2 -- operating | GW | TWh | annual | no
ep_hydro_ror_G100000602047 | hydro | e_gen4 | 2020 | 0.111 | 1 | 1771 | 45.375 | 2.2 | 100 |  | ele | ep_solar_pv_G100000811156 | Ghani solar farm_-- -- operating | GW | TWh | annual | no
ep_hydro_ror_G100000602050 | hydro | e_gen4 | 2010 | 0.12 | 1 | 1771 | 45.375 | 2.2 | 100 |  | ele | ep_solar_pv_G100000811158 | Gujarat (NHPC) solar plant_-- -- construction | GW | TWh | annual | no
ep_hydro_ror_G100000602053 | hydro | e_gen4 | 1932 | 0.11 | 1 | 1771 | 45.375 | 2.2 | 123 |  | ele | ep_solar_pv_G100000811161 | Gujarat GUVNL XI (NTPC) solar farm_-- -- construction | GW | TWh | annual | no
ep_hydro_ror_G100000602057 | hydro | e_gen4 | 2025 | 0.45 | 1 | 1540 | 41.25 | 2 | 100 |  | ele | ep_solar_pv_G100000811165 | Gujarat GUVNL XIV (SJVN) solar farm_-- -- construction | GW | TWh | annual | no
ep_hydro_ror_G100000602058 | hydro | e_gen4 | 2015 | 0.33 | 1 | 1540 | 41.25 | 2 | 100 |  | ele | ep_solar_pv_G100000811170 | Jaisalmer (Adani) I Solar Hybrid Farm_2 -- operating | GW | TWh | annual | no
ep_hydro_ror_G100000602069 | hydro | e_gen0 | 2026 | 2 | 1 | 1540 | 41.25 | 2 | 100 |  | ele | ep_solar_pv_G100000811171 | Jaisalmer NHPA (O2) solar farm_-- -- operating | GW | TWh | annual | no
ep_hydro_ror_G100000602075 | hydro | e_gen4 | 2025 | 0.52 | 1 | 1540 | 41.25 | 2 | 100 |  | ele | ep_solar_pv_G100000811173 | Jaisalmer SECI (O2) solar farm_-- -- operating | GW | TWh | annual | no
ep_hydro_ror_G100000602082 | hydro | e_gen0 | 2013 | 0.132 | 1 | 1771 | 45.375 | 2.2 | 100 |  | ele | ep_solar_pv_G100000811176 | Jodhpur (Brookfield) solar farm_-- -- operating | GW | TWh | annual | no
ep_hydro_ror_G100000602083 | hydro | e_gen0 | 2016 | 0.16 | 1 | 1771 | 45.375 | 2.2 | 100 |  | ele | ep_solar_pv_G100000811187 | Lalitpur solar park_-- -- construction | GW | TWh | annual | no
ep_hydro_ror_G100000602093 | hydro | e_gen4 | 2024 | 0.15 | 1 | 1771 | 45.375 | 2.2 | 100 |  | ele | ep_solar_pv_G100000811189 | Mah Ph 1 solar farm_-- -- operating | GW | TWh | annual | no
ep_hydro_ror_G100000602111 | hydro | e_gen4 | 1996 | 0.48 | 1 | 1540 | 41.25 | 2 | 100 |  | ele | ep_solar_pv_G100000811208 | NLC CPSU Scheme Ph-II solar plant_1 -- operating | GW | TWh | annual | no
ep_hydro_ror_G100000602112 | hydro | e_gen4 | 2013 | 0.24 | 1 | 1771 | 45.375 | 2.2 | 100 |  | ele | ep_solar_pv_G100000811209 | Noorsar solar farm_-- -- operating | GW | TWh | annual | no
ep_hydro_ror_G100000602115 | hydro | e_gen2 | 1989 | 0.46 | 1 | 1540 | 41.25 | 2 | 100 |  | ele | ep_solar_pv_G100000811214 | Pavagada (Adani) III solar farm_-- -- operating | GW | TWh | annual | no
ep_hydro_ror_G100000602116 | hydro | e_gen4 | 2026 | 0.444 | 1 | 1540 | 41.25 | 2 | 100 |  | ele | ep_solar_pv_G100000811215 | Pavagada (IRCON) solar plant_-- -- construction | GW | TWh | annual | no
ep_hydro_ror_G100000602117 | hydro | e_gen4 | 2006 | 0.4 | 1 | 1540 | 41.25 | 2 | 100 |  | ele | ep_solar_pv_G100000811217 | Pinnapuram solar farm_-- -- construction | GW | TWh | annual | no
ep_hydro_ror_G100000602118 | hydro | e_gen4 | 2022 | 0.12 | 1 | 1771 | 45.375 | 2.2 | 100 |  | ele | ep_solar_pv_G100000811219 | Pokhran (Adani) solar farm_-- -- operating | GW | TWh | annual | no
ep_hydro_ror_G100000604527 | hydro | e_gen4 | 2026 | 0.54 | 1 | 1540 | 41.25 | 2 | 100 |  | ele | ep_solar_pv_G100000811230 | Rajasthan (NHPC) solar plant_-- -- construction | GW | TWh | annual | no
ep_hydro_ror_G100000604580 | hydro | e_gen4 | 2027 | 0.382 | 1 | 1540 | 41.25 | 2 | 100 |  | ele | ep_solar_pv_G100000811246 | SECI Raj 4 solar farm_-- -- operating | GW | TWh | annual | no
ep_hydro_ror_gen0 | hydro | e_gen0 | 1979 | 0.12 | 1 | 1771 | 45.375 | 2.2 | 100 |  | ele | ep_solar_pv_G100000811250 | Shajapur solar park_2 -- construction | GW | TWh | annual | no
ep_hydro_ror_gen0 | hydro | e_gen0 | 1992 | 0.06 | 1 | 1771 | 45.375 | 2.2 | 100 |  | ele | ep_solar_pv_G100000811257 | Thar solar farm_-- -- operating | GW | TWh | annual | no
ep_hydro_ror_gen0 | hydro | e_gen0 | 1995 | 0.05 | 1 | 2079 | 53.625 | 2.4 | 100 |  | ele | ep_solar_pv_G100000811264 | Vijaynagar solar farm_-- -- operating | GW | TWh | annual | no
ep_hydro_ror_gen0 | hydro | e_gen0 | 2000 | 0.06 | 1 | 1771 | 45.375 | 2.2 | 100 |  | ele | ep_solar_pv_G100000833219 | Amazon Solar Farm India - Rajasthan Jaisalmer_-- -- operating | GW | TWh | annual | no
ep_hydro_ror_gen0 | hydro | e_gen0 | 2007 | 0.1 | 1 | 1771 | 45.375 | 2.2 | 100 |  | ele | ep_solar_pv_G100000833284 | Bhadla (Mahoba) Solar Park_-- -- operating | GW | TWh | annual | no
ep_hydro_ror_gen0 | hydro | e_gen0 | 2015 | 0.096 | 1 | 1771 | 45.375 | 2.2 | 100 |  | ele | ep_solar_pv_G100000833302 | BhSP6 Acme solar farm_-- -- operating | GW | TWh | annual | no
ep_hydro_ror_gen0 | hydro | e_gen0 | 2017 | 0.193 | 1 | 1771 | 45.375 | 2.2 | 100 |  | ele | ep_solar_pv_G100000833311 | Bikaner (Avaadd) solar farm_-- -- operating | GW | TWh | annual | no
ep_hydro_ror_gen1 | hydro | e_gen1 | 1973 | 0.099 | 1 | 1771 | 45.375 | 2.2 | 100 |  | ele | ep_solar_pv_G100000833312 | Bikaner (Mahindra) solar farm_-- -- operating | GW | TWh | annual | no
ep_hydro_ror_gen1 | hydro | e_gen1 | 1987 | 0.08 | 1 | 1771 | 45.375 | 2.2 | 100 |  | ele | ep_solar_pv_G100000833326 | Buldhana solar farm_-- -- operating | GW | TWh | annual | no
ep_hydro_ror_gen1 | hydro | e_gen1 | 1989 | 0.09 | 1 | 1771 | 45.375 | 2.2 | 100 |  | ele | ep_solar_pv_G100000833435 | Gadag Amazon Solar Wind Farm_-- -- operating | GW | TWh | annual | no
ep_hydro_ror_gen2 | hydro | e_gen2 | 1986 | 0.06 | 1 | 1771 | 45.375 | 2.2 | 100 |  | ele | ep_solar_pv_G100000833485 | Hapasar solar farm_-- -- construction | GW | TWh | annual | no
ep_hydro_ror_gen2 | hydro | e_gen2 | 1992 | 0.06 | 1 | 1771 | 45.375 | 2.2 | 100 |  | ele | ep_solar_pv_G100000833532 | Jaisalemer SECI Raj (Renew) solar farm_-- -- construction | GW | TWh | annual | no
ep_hydro_ror_gen2 | hydro | e_gen2 | 1999 | 0.05 | 1 | 2079 | 53.625 | 2.4 | 100 |  | ele | ep_solar_pv_G100000833533 | Jaisalmer (Eden) solar farm_-- -- operating | GW | TWh | annual | no
ep_hydro_ror_gen2 | hydro | e_gen2 | 2017 | 0.05 | 1 | 2079 | 53.625 | 2.4 | 100 |  | ele | ep_solar_pv_G100000833534 | Jaisalmer Manufacturing (Adani Group) solar farm_1 -- construction | GW | TWh | annual | no
ep_hydro_ror_gen3 | hydro | e_gen3 | 1962 | 0.072 | 1 | 1771 | 45.375 | 2.2 | 100 |  | ele | ep_solar_pv_G100000833535 | Jaisalmer Manufacturing (Adani Group) solar farm_2 -- construction | GW | TWh | annual | no
ep_hydro_ror_gen3 | hydro | e_gen3 | 2001 | 0.06 | 1 | 1771 | 45.375 | 2.2 | 100 |  | ele | ep_solar_pv_G100000833536 | Jaisalmer Manufacturing (Adani Group) solar farm_3 -- construction | GW | TWh | annual | no
ep_hydro_ror_gen4 | hydro | e_gen4 | 1955 | 0.078 | 1 | 1771 | 45.375 | 2.2 | 100 |  | ele | ep_solar_pv_G100000833537 | Jaisalmer Manufacturing (Adani Group) solar farm_4 -- construction | GW | TWh | annual | no
ep_hydro_ror_gen4 | hydro | e_gen4 | 1956 | 0.078 | 1 | 1771 | 45.375 | 2.2 | 100 |  | ele | ep_solar_pv_G100000833538 | Jaisalmer Manufacturing (Adani Group) solar farm_5 -- construction | GW | TWh | annual | no
ep_hydro_ror_gen4 | hydro | e_gen4 | 1967 | 0.051 | 1 | 1771 | 45.375 | 2.2 | 100 |  | ele | ep_solar_pv_G100000833539 | Jaisalmer Manufacturing (Adani Group) solar farm_6 -- construction | GW | TWh | annual | no
ep_hydro_ror_gen4 | hydro | e_gen4 | 1971 | 0.045 | 1 | 2079 | 53.625 | 2.4 | 100 |  | ele | ep_solar_pv_G100000833540 | Jaisalmer Manufacturing (Adani Group) solar farm_7 -- construction | GW | TWh | annual | no
ep_hydro_ror_gen4 | hydro | e_gen4 | 1973 | 0.066 | 1 | 1771 | 45.375 | 2.2 | 100 |  | ele | ep_solar_pv_G100000833541 | Jaisalmer Manufacturing (Adani Group) solar farm_8 -- construction | GW | TWh | annual | no
ep_hydro_ror_gen4 | hydro | e_gen4 | 1978 | 0.165 | 1 | 1771 | 45.375 | 2.2 | 100 |  | ele | ep_solar_pv_G100000833542 | Jaisalmer Manufacturing (Adani Group) solar farm_9 -- construction | GW | TWh | annual | no
ep_hydro_ror_gen4 | hydro | e_gen4 | 1983 | 0.045 | 1 | 2079 | 53.625 | 2.4 | 100 |  | ele | ep_solar_pv_G100000833543 | Jaisalmer Manufacturing (Adani Group) solar farm_10 -- construction | GW | TWh | annual | no
ep_hydro_ror_gen4 | hydro | e_gen4 | 1984 | 0.09 | 1 | 1771 | 45.375 | 2.2 | 100 |  | ele | ep_solar_pv_G100000833544 | Jaisalmer Manufacturing (Adani Group) solar farm_11 -- construction | GW | TWh | annual | no
ep_hydro_ror_gen4 | hydro | e_gen4 | 1988 | 0.045 | 1 | 2079 | 53.625 | 2.4 | 100 |  | ele | ep_solar_pv_G100000833545 | Jaisalmer Manufacturing (Adani Group) solar farm_12 -- construction | GW | TWh | annual | no
ep_hydro_ror_gen4 | hydro | e_gen4 | 1989 | 0.164 | 1 | 1857.3902 | 47.689 | 2.2561 | 100 |  | ele | ep_solar_pv_G100000833546 | Jaisalmer Manufacturing (Adani Group) solar farm_13 -- construction | GW | TWh | annual | no
ep_hydro_ror_gen4 | hydro | e_gen4 | 1991 | 0.063 | 1 | 1771 | 45.375 | 2.2 | 100 |  | ele | ep_solar_pv_G100000833547 | Jaisalmer Manufacturing (Adani Group) solar farm_14 -- construction | GW | TWh | annual | no
ep_hydro_ror_gen4 | hydro | e_gen4 | 1992 | 0.166 | 1 | 1771 | 45.375 | 2.2 | 100 |  | ele | ep_solar_pv_G100000833548 | Jaisalmer Manufacturing (Adani Group) solar farm_15 -- construction | GW | TWh | annual | no
ep_hydro_ror_gen4 | hydro | e_gen4 | 2000 | 0.105 | 1 | 1771 | 45.375 | 2.2 | 100 |  | ele | ep_solar_pv_G100000833549 | Jaisalmer Manufacturing (Adani Group) solar farm_16 -- construction | GW | TWh | annual | no
ep_hydro_ror_gen4 | hydro | e_gen4 | 2001 | 0.086 | 1 | 1771 | 45.375 | 2.2 | 100 |  | ele | ep_solar_pv_G100000833550 | Jaisalmer Manufacturing (Adani Group) solar farm_17 -- construction | GW | TWh | annual | no
ep_hydro_ror_gen4 | hydro | e_gen4 | 2011 | 0.1 | 1 | 1771 | 45.375 | 2.2 | 100 |  | ele | ep_solar_pv_G100000833551 | Jaisalmer Manufacturing (Adani Group) solar farm_18 -- construction | GW | TWh | annual | no
ep_hydro_ror_gen4 | hydro | e_gen4 | 2012 | 0.07 | 1 | 1771 | 45.375 | 2.2 | 100 |  | ele | ep_solar_pv_G100000833552 | Jaisalmer Manufacturing (Adani Group) solar farm_19 -- construction | GW | TWh | annual | no
ep_hydro_ror_gen4 | hydro | e_gen4 | 2013 | 0.045 | 1 | 2079 | 53.625 | 2.4 | 100 |  | ele | ep_solar_pv_G100000833553 | Jaisalmer Manufacturing (Adani Group) solar farm_20 -- construction | GW | TWh | annual | no
ep_hydro_ror_gen4 | hydro | e_gen4 | 2017 | 0.1 | 1 | 1771 | 45.375 | 2.2 | 100 |  | ele | ep_solar_pv_G100000833587 | Jodhpur Manufacturing (Azure Power) solar farm_2 -- construction | GW | TWh | annual | no
ep_hydro_ror_gen4 | hydro | e_gen4 | 2020 | 0.099 | 1 | 1771 | 45.375 | 2.2 | 100 |  | ele | ep_solar_pv_G100000833683 | Kutchh Manufacturing (Adani Group) solar farm_1 -- construction | GW | TWh | annual | no
ep_hydro_ror_gen4 | hydro | e_gen4 | 2021 | 0.1 | 1 | 1771 | 45.375 | 2.2 | 100 |  | ele | ep_solar_pv_G100000833685 | Kutchh Manufacturing (Adani Group) solar farm_3 -- construction | GW | TWh | annual | no
ep_hydro_ror_gen4 | hydro | e_gen4 | 2023 | 0.06 | 1 | 1771 | 45.375 | 2.2 | 100 |  | ele | ep_solar_pv_G100000833862 | Pavagada (Tata) II solar farm_-- -- operating | GW | TWh | annual | no
ep_hydro_ror_gen4 | hydro | e_gen4 | 2025 | 0.1 | 1 | 1771 | 45.375 | 2.2 | 100 |  | ele | ep_solar_pv_G100000833897 | Rajasthan (Avaada) solar farm_-- -- operating | GW | TWh | annual | no
ep_hydro_ror_gen4 | hydro | e_gen4 | 2028 | 0.066 | 1 | 1771 | 45.375 | 2.2 | 100 |  | ele | ep_solar_pv_G100000834010 | Surendranagar solar farm_-- -- operating | GW | TWh | annual | no
ep_m_coal_CFB_gen2 | coal | e_gen2 | 2013 | 0.3 | 0.3408 | 1851.5 | 53.625 | 5.28 | 50 |  | ele | ep_solar_pv_G100001022332 | Kutchh Manufacturing (Adani Group) solar farm_6 -- construction | GW | TWh | annual | no
ep_m_coal_subcritical_gen2 | coal | e_gen2 | 1971 | 0.0625 | 0.3072 | 1610 | 49.5 | 4.4 | 84 |  | ele | ep_solar_pv_G100001022334 | Dayapar hybrid solar farm_-- -- construction | GW | TWh | annual | no
ep_m_coal_subcritical_gen2 | coal | e_gen2 | 2010 | 0.189 | 0.3264 | 1610 | 49.5 | 4.4 | 50 |  | ele | ep_solar_pv_G100001022336 | Gujarat hybrid solar farm_-- -- construction | GW | TWh | annual | no
ep_m_coal_subcritical_gen3 | coal | e_gen3 | 2007 | 0.03 | 0.3168 | 1890 | 58.5 | 4.8 | 50 |  | ele | ep_solar_pv_G100001022383 | Khavda (JSW) solar farm_-- -- construction | GW | TWh | annual | no
ep_m_hydro_ror_G100000602085 | hydro | e_gen0 | 2017 | 1.2 | 1 | 1540 | 41.25 | 2 | 100 |  | ele | ep_solar_pv_G100001022385 | Khavda (Engie) solar farm_-- -- construction | GW | TWh | annual | no
ep_m_hydro_ror_G100000602087 | hydro | e_gen0 | 2008 | 0.51 | 1 | 1540 | 41.25 | 2 | 100 |  | ele | ep_solar_pv_G100001022386 | Khavda (NHPC) solar farm_-- -- construction | GW | TWh | annual | no
ep_m_hydro_ror_G100000602088 | hydro | e_gen0 | 2015 | 0.5 | 1 | 1540 | 41.25 | 2 | 100 |  | ele | ep_solar_pv_G100001022388 | Khavda (NTPC) solar farm_-- -- construction | GW | TWh | annual | no
ep_m_hydro_ror_G100000604545 | hydro | e_gen4 | 2015 | 0.171 | 1 | 1771 | 45.375 | 2.2 | 100 |  | ele | ep_solar_pv_G100001022389 | Khavda (SJVN) solar farm_-- -- construction | GW | TWh | annual | no
ep_m_hydro_ror_G100000604588 | hydro | e_gen1 | 2015 | 0.4 | 1 | 1540 | 41.25 | 2 | 100 |  | ele | ep_solar_pv_G100001022399 | Kutch (NTPC) Solar Park_2 -- construction | GW | TWh | annual | no
ep_m_hydro_ror_gen0 | hydro | e_gen0 | 2015 | 0.117 | 1 | 1771 | 45.375 | 2.2 | 100 |  | ele | ep_solar_pv_G100001022400 | Kutch (NTPC) Solar Park_3 -- construction | GW | TWh | annual | no
ep_m_hydro_ror_gen4 | hydro | e_gen4 | 2015 | 0.076 | 1 | 1771 | 45.375 | 2.2 | 100 |  | ele | ep_solar_pv_G100001022512 | Barethi solar park_-- -- construction | GW | TWh | annual | no
ep_m_nuclear_G100000500526 | nuclear | e_gen2 | 1984 | 0.22 | 1 | 5232.5 | 123.75 | 3.52 | 71 |  | ele | ep_solar_pv_G100001022750 | Bhadla III Solar Park_-- -- operating | GW | TWh | annual | no
ep_m_nuclear_G100000500564 | nuclear | e_gen1 | 1969 | 0.16 | 1 | 5232.5 | 123.75 | 3.52 | 86 |  | ele | ep_solar_pv_G100001022905 | Khavda (KPI) solar farm_-- -- construction | GW | TWh | annual | no
ep_m_nuclear_G100000500565 | nuclear | e_gen1 | 1969 | 0.16 | 1 | 5232.5 | 123.75 | 3.52 | 86 |  | ele | ep_solar_pv_G100001022907 | Surendranagar (Engie) solar farm_-- -- construction | GW | TWh | annual | no
ep_m_nuclear_G100000500571 | nuclear | e_gen1 | 1973 | 0.1 | 1 | 5232.5 | 123.75 | 3.52 | 82 |  | ele | ep_solar_pv_G100001022989 | Phalodi solar farm_-- -- construction | GW | TWh | annual | no
ep_nuclear_G100000500076 | nuclear | e_gen1 | 2024 | 0.7 | 1 | 4550 | 112.5 | 3.2 | 50 |  | ele | ep_solar_pv_G100001022990 | Khavda (Adani) solar farm_-- -- operating | GW | TWh | annual | no
ep_nuclear_G100000500207 | nuclear | e_gen2 | 2014 | 1 | 1 | 4550 | 112.5 | 3.2 | 50 |  | ele | ep_solar_pv_G100001023019 | Bikaner (Brookfield) solar farm_-- -- operating | GW | TWh | annual | no
ep_nuclear_G100000500208 | nuclear | e_gen2 | 2017 | 1 | 1 | 4550 | 112.5 | 3.2 | 50 |  | ele | ep_solar_pv_G100001023022 | Khavda (NLC) solar farm_-- -- construction | GW | TWh | annual | no
ep_nuclear_G100000500219 | nuclear | e_gen1 | 2023 | 0.7 | 1 | 4550 | 112.5 | 3.2 | 50 |  | ele | ep_solar_pv_G100001023025 | Khavda (SAEL) solar farm_-- -- construction | GW | TWh | annual | no
ep_nuclear_G100000500220 | nuclear | e_gen1 | 1993 | 0.22 | 1 | 5232.5 | 123.75 | 3.52 | 62 |  | ele | ep_solar_pv_G100001023035 | Bikaner (Ayana) II solar farm_-- -- operating | GW | TWh | annual | no
ep_nuclear_G100000500221 | nuclear | e_gen1 | 1995 | 0.22 | 1 | 5232.5 | 123.75 | 3.52 | 60 |  | ele | ep_solar_pv_G100001023083 | Khavda (NLC) II solar farm_-- -- construction | GW | TWh | annual | no
ep_nuclear_G100000500230 | nuclear | e_gen2 | 2025 | 1 | 1 | 4550 | 112.5 | 3.2 | 50 |  | ele | ep_solar_pv_G100001023117 | Khavda (Adani) II solar farm_-- -- construction | GW | TWh | annual | no
ep_nuclear_G100000500231 | nuclear | e_gen2 | 2025 | 1 | 1 | 4550 | 112.5 | 3.2 | 50 |  | ele | ep_solar_pv_G100001023207 | Barmer (Juniper) IV solar farm_-- -- construction | GW | TWh | annual | no
ep_nuclear_G100000500232 | nuclear | e_gen2 | 2027 | 1 | 1 | 4550 | 112.5 | 3.2 | 50 |  | ele | ep_solar_pv_G100001023208 | Bhadla (Juniper) II solar farm_-- -- construction | GW | TWh | annual | no
ep_nuclear_G100000500233 | nuclear | e_gen2 | 2027 | 1 | 1 | 4550 | 112.5 | 3.2 | 50 |  | ele | ep_solar_pv_G100001023214 | Solapur (ReNew) hybrid solar farm_-- -- construction | GW | TWh | annual | no
ep_nuclear_G100000500378 | nuclear | e_gen1 | 2028 | 0.7 | 1 | 4550 | 112.5 | 3.2 | 50 |  | ele | ep_solar_pv_G100001023219 | Jaisalmer (ReNew) solar farm_-- -- operating | GW | TWh | annual | no
ep_nuclear_G100000500379 | nuclear | e_gen1 | 2028 | 0.7 | 1 | 4550 | 112.5 | 3.2 | 50 |  | ele | ep_solar_pv_G100001023226 | Bikaner (Tata) II solar farm_-- -- operating | GW | TWh | annual | no
ep_nuclear_G100000500420 | nuclear | e_gen1 | 2006 | 0.54 | 1 | 4550 | 112.5 | 3.2 | 50 |  | ele | ep_solar_pv_G100001023268 | Babra (CleanMax) solar farm_-- -- operating | GW | TWh | annual | no
ep_nuclear_G100000500421 | nuclear | e_gen1 | 2005 | 0.54 | 1 | 4550 | 112.5 | 3.2 | 50 |  | ele | ep_solar_pv_G100001023278 | Khandwa solar farm_-- -- operating | GW | TWh | annual | no
ep_nuclear_G100000500501 | nuclear | e_gen2 | 2024 | 0.5 | 1 | 4550 | 112.5 | 3.2 | 50 |  | ele | ep_solar_pv_G100001023286 | Nokh (Yinson) solar farm_-- -- operating | GW | TWh | annual | no
ep_nuclear_G100000500527 | nuclear | e_gen2 | 1986 | 0.22 | 1 | 5232.5 | 123.75 | 3.52 | 69 |  | ele | ep_solar_pv_G100001023318 | Khavda (NHPC) II solar farm_-- -- construction | GW | TWh | annual | no
ep_nuclear_G100000500528 | nuclear | e_gen4 | 1991 | 0.22 | 1 | 5232.5 | 123.75 | 3.52 | 64 |  | ele | ep_solar_pv_G100001023376 | Khavda (SJVN) II solar farm_-- -- construction | GW | TWh | annual | no
ep_nuclear_G100000500529 | nuclear | e_gen4 | 1992 | 0.22 | 1 | 5232.5 | 123.75 | 3.52 | 63 |  | ele | ep_solar_pv_G100001023394 | Khavda (SJVN) IV solar farm_-- -- construction | GW | TWh | annual | no
ep_nuclear_G100000500530 | nuclear | e_gen1 | 2000 | 0.22 | 1 | 5232.5 | 123.75 | 3.52 | 55 |  | ele | ep_solar_pv_G100001023409 | Koppal solar farm_-- -- construction | GW | TWh | annual | no
ep_nuclear_G100000500531 | nuclear | e_gen1 | 2000 | 0.22 | 1 | 5232.5 | 123.75 | 3.52 | 55 |  | ele | ep_solar_pv_G100001023411 | Koppal (Tata) II solar farm_-- -- construction | GW | TWh | annual | no
ep_nuclear_G100000500532 | nuclear | e_gen1 | 2010 | 0.22 | 1 | 5232.5 | 123.75 | 3.52 | 50 |  | ele | ep_solar_pv_G100001023421 | Banaskantha (Hinduja) solar farm_2 -- construction | GW | TWh | annual | no
ep_nuclear_G100000500533 | nuclear | e_gen1 | 2010 | 0.22 | 1 | 5232.5 | 123.75 | 3.52 | 50 |  | ele | ep_solar_pv_G100001023422 | Banaskantha (Hinduja) solar farm_3 -- construction | GW | TWh | annual | no
ep_nuclear_G100000500535 | nuclear | e_gen2 | 2000 | 0.22 | 1 | 5232.5 | 123.75 | 3.52 | 55 |  | ele | ep_solar_pv_G100001023434 | Kandikayapalle solar farm_-- -- construction | GW | TWh | annual | no
ep_nuclear_G100000500536 | nuclear | e_gen2 | 2000 | 0.22 | 1 | 5232.5 | 123.75 | 3.52 | 55 |  | ele | ep_solar_pv_G100001023436 | GIPCL RE Park Ph-I solar farm_-- -- construction | GW | TWh | annual | no
ep_nuclear_G100000500540 | nuclear | e_gen2 | 2007 | 0.22 | 1 | 5232.5 | 123.75 | 3.52 | 50 |  | ele | ep_solar_pv_G100001023437 | GIPCL RE Park Ph-III solar farm_-- -- construction | GW | TWh | annual | no
ep_nuclear_G100000500541 | nuclear | e_gen2 | 2011 | 0.22 | 1 | 5232.5 | 123.75 | 3.52 | 50 |  | ele | ep_solar_pv_G100001023454 | Phalodi (Adani Solar) solar farm_-- -- operating | GW | TWh | annual | no
ep_nuclear_G100000500550 | nuclear | e_gen1 | 1981 | 0.2 | 1 | 5232.5 | 123.75 | 3.52 | 74 |  | ele | ep_solar_pv_G100001023455 | Pokaran solar farm_-- -- operating | GW | TWh | annual | no
ep_oil_combined_cycle_gen1 | oil | e_gen1 | 2000 | 0.05 | 0.4416 | 1039.5 | 34.125 | 3.36 | 55 |  | ele | ep_solar_pv_G100001023458 | Nokh Solar Park_2 -- construction | GW | TWh | annual | no
ep_oil_combined_cycle_gen2 | oil | e_gen2 | 1999 | 0.165 | 0.4608 | 885.5 | 28.875 | 3.08 | 56 |  | ele | ep_solar_pv_G100001023474 | Project Jai solar farm_-- -- operating | GW | TWh | annual | no
ep_oil_combined_cycle_gen3 | oil | e_gen3 | 2000 | 0.116 | 0.4608 | 885.5 | 28.875 | 3.08 | 55 |  | ele | ep_solar_pv_G100001048080 | Agar solar park_Unit 5 -- operating | GW | TWh | annual | no
ep_oil_internal_combustion_gen2 | oil | e_gen2 | 1997 | 0.064 | 0.312 | 805 | 33 | 5.72 | 58 |  | ele | ep_solar_pv_G100001048282 | Badi Sid solar farm_-- -- operating | GW | TWh | annual | no
ep_oil_internal_combustion_gen2 | oil | e_gen2 | 1999 | 0.096 | 0.312 | 805 | 33 | 5.72 | 56 |  | ele | ep_solar_thermal_014 | Aggregated Plant -- operating | GW | TWh | annual | yes
ep_oil_steam_turbine_gen4 | oil | e_gen4 | 2012 | 0.165 | 0.3216 | 1046.5 | 37.125 | 4.4 | 50 |  | ele | ep_solar_thermal_069 | Aggregated Plant -- operating | GW | TWh | annual | yes
ep_solar_014__irena | solar | elc_spv_014 | 2022 | 0.32728 | 0.33123 |  |  |  |  | 0.2189 | ele | ep_windon_032__irena | Aggregated Plant - IRENA Gap - 32_Missing Onshore wind energy Capacity -- operating | GW | TWh | annual | yes
ep_solar_015__irena | solar | elc_spv_015 | 2022 | 0.36578 | 0.33123 |  |  |  |  | 0.2189 | ele | ep_windon_036__irena | Aggregated Plant - IRENA Gap - 36_Missing Onshore wind energy Capacity -- operating | GW | TWh | annual | yes
ep_solar_029__irena | solar | elc_spv_029 | 2022 | 0.32225 | 0.33123 |  |  |  |  | 0.2189 | ele | ep_windon_048__irena | Aggregated Plant - IRENA Gap - 48_Missing Onshore wind energy Capacity -- operating | GW | TWh | annual | yes
ep_solar_pv_001 | solar | elc_spv_001 | 2011 | 0.0393 | 1 | 850.5 | 14.625 | 0 | 44 | 0.22635 | ele | ep_windon_wind_023 | Aggregated Plant -- operating | GW | TWh | annual | yes
ep_solar_pv_001 | solar | elc_spv_001 | 2012 | 0.1075 | 1 | 850.5 | 14.625 | 0 | 43 | 0.22635 | ele | ep_windon_wind_024 | Aggregated Plant -- operating | GW | TWh | annual | yes
ep_solar_pv_001 | solar | elc_spv_001 | 2013 | 0.058 | 1 | 850.5 | 14.625 | 0 | 42 | 0.22635 | ele | ep_windon_wind_024 | Aggregated Plant -- construction | GW | TWh | annual | yes
ep_solar_pv_001 | solar | elc_spv_001 | 2014 | 0.0242 | 1 | 850.5 | 14.625 | 0 | 41 | 0.22635 | ele | ep_windon_wind_025 | Aggregated Plant -- operating | GW | TWh | annual | yes
ep_solar_pv_001 | solar | elc_spv_001 | 2015 | 0.0013 | 1 | 850.5 | 14.625 | 0 | 40 | 0.22635 | ele | ep_windon_wind_027 | Aggregated Plant -- operating | GW | TWh | annual | yes
ep_solar_pv_001 | solar | elc_spv_001 | 2017 | 0.0214 | 1 | 850.5 | 14.625 | 0 | 38 | 0.22635 | ele | ep_windon_wind_028 | Aggregated Plant -- operating | GW | TWh | annual | yes
ep_solar_pv_001 | solar | elc_spv_001 | 2018 | 0.0296 | 1 | 850.5 | 14.625 | 0 | 37 | 0.22635 | ele | ep_windon_wind_029 | Aggregated Plant -- operating | GW | TWh | annual | yes
ep_solar_pv_001 | solar | elc_spv_001 | 2019 | 0.0398 | 1 | 850.5 | 14.625 | 0 | 36 | 0.22635 | ele | ep_windon_wind_030 | Aggregated Plant -- operating | GW | TWh | annual | yes
ep_solar_pv_001 | solar | elc_spv_001 | 2020 | 0.199 | 1 | 740.3291 | 12.6577 | 0 | 35 | 0.22635 | ele | ep_windon_wind_031 | Aggregated Plant -- operating | GW | TWh | annual | yes
ep_solar_pv_001 | solar | elc_spv_001 | 2021 | 0.1159 | 1 | 736.3499 | 12.5866 | 0 | 34 | 0.22635 | ele | ep_windon_wind_031 | Aggregated Plant -- construction | GW | TWh | annual | yes
ep_solar_pv_001 | solar | elc_spv_001 | 2022 | 0.1035 | 1 | 850.5 | 14.625 | 0 | 33 | 0.22635 | ele | ep_windon_wind_032 | Aggregated Plant -- operating | GW | TWh | annual | yes
ep_solar_pv_001 | solar | elc_spv_001 | 2023 | 0.0345 | 1 | 850.5 | 14.625 | 0 | 32 | 0.22635 | ele | ep_windon_wind_032 | Aggregated Plant -- construction | GW | TWh | annual | yes
ep_solar_pv_001 | solar | elc_spv_001 | 2024 | 0.07 | 1 | 724.5 | 12.375 | 0 | 31 | 0.22635 | ele | ep_windon_wind_034 | Aggregated Plant -- operating | GW | TWh | annual | yes
ep_solar_pv_001 | solar | elc_spv_001 | 2028 | 0.222 | 1 | 724.5 | 12.375 | 0 | 30 | 0.22635 | ele | ep_windon_wind_034 | Aggregated Plant -- construction | GW | TWh | annual | yes
ep_solar_pv_002 | solar | elc_spv_002 | 2011 | 0.0444 | 1 | 850.5 | 14.625 | 0 | 44 | 0.23611 | ele | ep_windon_wind_035 | Aggregated Plant -- operating | GW | TWh | annual | yes
ep_solar_pv_002 | solar | elc_spv_002 | 2013 | 0.018 | 1 | 850.5 | 14.625 | 0 | 42 | 0.23611 | ele | ep_windon_wind_036 | Aggregated Plant -- operating | GW | TWh | annual | yes
ep_solar_pv_002 | solar | elc_spv_002 | 2015 | 0.1274 | 1 | 751.5989 | 12.8589 | 0 | 40 | 0.23611 | ele | ep_windon_wind_036 | Aggregated Plant -- construction | GW | TWh | annual | yes
ep_solar_pv_002 | solar | elc_spv_002 | 2017 | 0.0015 | 1 | 850.5 | 14.625 | 0 | 38 | 0.23611 | ele | ep_windon_wind_037 | Aggregated Plant -- operating | GW | TWh | annual | yes
ep_solar_pv_002 | solar | elc_spv_002 | 2018 | 0.0106 | 1 | 850.5 | 14.625 | 0 | 37 | 0.23611 | ele | ep_windon_wind_044 | Aggregated Plant -- operating | GW | TWh | annual | yes
ep_solar_pv_002 | solar | elc_spv_002 | 2019 | 0.0081 | 1 | 850.5 | 14.625 | 0 | 36 | 0.23611 | ele | ep_windon_wind_045 | Aggregated Plant -- operating | GW | TWh | annual | yes
ep_solar_pv_002 | solar | elc_spv_002 | 2021 | 0.2084 | 1 | 729.5787 | 12.4657 | 0 | 34 | 0.23611 | ele | ep_windon_wind_046 | Aggregated Plant -- operating | GW | TWh | annual | yes
ep_solar_pv_002 | solar | elc_spv_002 | 2022 | 0.1091 | 1 | 735.0096 | 12.5627 | 0 | 33 | 0.23611 | ele | ep_windon_wind_048 | Aggregated Plant -- operating | GW | TWh | annual | yes
ep_solar_pv_002 | solar | elc_spv_002 | 2023 | 0.0164 | 1 | 850.5 | 14.625 | 0 | 32 | 0.23611 | ele | ep_windon_wind_048 | Aggregated Plant -- construction | GW | TWh | annual | yes
ep_solar_pv_002 | solar | elc_spv_002 | 2024 | 0.331 | 1 | 743.5332 | 12.7149 | 0 | 31 | 0.23611 | ele | ep_windon_wind_049 | Aggregated Plant -- operating | GW | TWh | annual | yes
ep_solar_pv_003 | solar | elc_spv_003 | 2014 | 0.3299 | 1 | 738.9753 | 12.6335 | 0 | 41 | 0.22385 | ele | ep_windon_wind_050 | Aggregated Plant -- operating | GW | TWh | annual | yes
ep_solar_pv_003 | solar | elc_spv_003 | 2015 | 0.1587 | 1 | 850.5 | 14.625 | 0 | 40 | 0.22385 | ele | ep_windon_wind_050 | Aggregated Plant -- construction | GW | TWh | annual | yes
ep_solar_pv_003 | solar | elc_spv_003 | 2016 | 0.024 | 1 | 850.5 | 14.625 | 0 | 39 | 0.22385 | ele | ep_windon_wind_051 | Aggregated Plant -- operating | GW | TWh | annual | yes
ep_solar_pv_003 | solar | elc_spv_003 | 2017 | 0.4141 | 1 | 832.2435 | 14.299 | 0 | 38 | 0.22385 | ele | ep_windon_wind_052 | Aggregated Plant -- operating | GW | TWh | annual | yes
ep_solar_pv_003 | solar | elc_spv_003 | 2018 | 0.03 | 1 | 850.5 | 14.625 | 0 | 37 | 0.22385 | ele | ep_windon_wind_053 | Aggregated Plant -- operating | GW | TWh | annual | yes
ep_solar_pv_003 | solar | elc_spv_003 | 2019 | 0.0281 | 1 | 850.5 | 14.625 | 0 | 36 | 0.22385 | ele | ep_windon_wind_054 | Aggregated Plant -- operating | GW | TWh | annual | yes
ep_solar_pv_003 | solar | elc_spv_003 | 2020 | 0.15 | 1 | 724.5 | 12.375 | 0 | 35 | 0.22385 | ele | ep_windon_wind_054 | Aggregated Plant -- construction | GW | TWh | annual | yes
ep_solar_pv_003 | solar | elc_spv_003 | 2022 | 0.1279 | 1 | 850.5 | 14.625 | 0 | 33 | 0.22385 | ele | ep_windon_wind_055 | Aggregated Plant -- operating | GW | TWh | annual | yes
ep_solar_pv_003 | solar | elc_spv_003 | 2023 | 0.0069 | 1 | 850.5 | 14.625 | 0 | 32 | 0.22385 | ele | ep_windon_wind_056 | Aggregated Plant -- operating | GW | TWh | annual | yes
ep_solar_pv_003 | solar | elc_spv_003 | 2024 | 0.48 | 1 | 724.5 | 12.375 | 0 | 31 | 0.22385 | ele | ep_windon_wind_058 | Aggregated Plant -- operating | GW | TWh | annual | yes
ep_solar_pv_004 | solar | elc_spv_004 | 2012 | 0.095 | 1 | 850.5 | 14.625 | 0 | 43 | 0.2208 | ele | ep_windon_wind_064 | Aggregated Plant -- operating | GW | TWh | annual | yes
ep_solar_pv_004 | solar | elc_spv_004 | 2013 | 0.0234 | 1 | 850.5 | 14.625 | 0 | 42 | 0.2208 | ele | ep_windon_wind_064 | Aggregated Plant -- construction | GW | TWh | annual | yes
ep_solar_pv_004 | solar | elc_spv_004 | 2015 | 0.1193 | 1 | 791.355 | 13.5688 | 0 | 40 | 0.2208 | ele | ep_windon_wind_066 | Aggregated Plant -- operating | GW | TWh | annual | yes
ep_solar_pv_004 | solar | elc_spv_004 | 2016 | 0.087 | 1 | 724.5 | 12.375 | 0 | 39 | 0.2208 | ele | ep_windon_wind_067 | Aggregated Plant -- operating | GW | TWh | annual | yes
ep_solar_pv_004 | solar | elc_spv_004 | 2017 | 0.0416 | 1 | 850.5 | 14.625 | 0 | 38 | 0.2208 | ele | ep_windon_wind_G100000900275 | Kutch (Renew) I wind farm_-- -- operating | GW | TWh | annual | no
ep_solar_pv_004 | solar | elc_spv_004 | 2018 | 0.045 | 1 | 850.5 | 14.625 | 0 | 37 | 0.2208 | ele | ep_windon_wind_G100000900293 | Kutch (Adani) VIII wind farm_-- -- operating | GW | TWh | annual | no
ep_solar_pv_004 | solar | elc_spv_004 | 2019 | 0.248 | 1 | 812.3952 | 13.9446 | 0 | 36 | 0.2208 | ele | ep_windon_wind_G100000900297 | Rosepetal wind farm_-- -- operating | GW | TWh | annual | no
ep_solar_pv_004 | solar | elc_spv_004 | 2020 | 0.0604 | 1 | 850.5 | 14.625 | 0 | 35 | 0.2208 | ele | ep_windon_wind_G100000900300 | Bhuj (Alfanar) wind farm_-- -- operating | GW | TWh | annual | no
ep_solar_pv_004 | solar | elc_spv_004 | 2021 | 0.1319 | 1 | 778.8548 | 13.3456 | 0 | 34 | 0.2208 | ele | ep_windon_wind_G100000900322 | Gadag (Ayana) wind farm_-- -- operating | GW | TWh | annual | no
ep_solar_pv_004 | solar | elc_spv_004 | 2022 | 0.4407 | 1 | 773.3046 | 13.2465 | 0 | 33 | 0.2208 | ele | ep_windon_wind_G100000900343 | Devbhumi Dwarka SECI-8 (CLP) wind farm_-- -- operating | GW | TWh | annual | no
ep_solar_pv_004 | solar | elc_spv_004 | 2023 | 0.212 | 1 | 850.5 | 14.625 | 0 | 32 | 0.2208 | ele | ep_windon_wind_G100000900359 | Bothe wind farm_-- -- operating | GW | TWh | annual | no
ep_solar_pv_004 | solar | elc_spv_004 | 2024 | 0.013 | 1 | 850.5 | 14.625 | 0 | 31 | 0.2208 | ele | ep_windon_wind_G100000900383 | Tuticorin (Engie) wind farm_-- -- operating | GW | TWh | annual | no
ep_solar_pv_004 | solar | elc_spv_004 | 2025 | 0.102 | 1 | 724.5 | 12.375 | 0 | 30 | 0.2208 | ele | ep_windon_wind_G100000900405 | Chandragiri wind farm_-- -- operating | GW | TWh | annual | no
ep_solar_pv_004 | solar | elc_spv_004 | 2028 | 0.272 | 1 | 738.3971 | 12.6232 | 0 | 30 | 0.2208 | ele | ep_windon_wind_G100000900409 | Kutch (Green Infra) I wind farm_-- -- operating | GW | TWh | annual | no
ep_solar_pv_005 | solar | elc_spv_005 | 2011 | 0.01 | 1 | 850.5 | 14.625 | 0 | 44 | 0.21807 | ele | ep_windon_wind_G100000900410 | Kutch (Green Infra) II wind farm_-- -- operating | GW | TWh | annual | no
ep_solar_pv_005 | solar | elc_spv_005 | 2012 | 0.02 | 1 | 850.5 | 14.625 | 0 | 43 | 0.21807 | ele | ep_windon_wind_G100000900414 | Amidyala (Greenko) wind farm_-- -- operating | GW | TWh | annual | no
ep_solar_pv_005 | solar | elc_spv_005 | 2013 | 0.02 | 1 | 850.5 | 14.625 | 0 | 42 | 0.21807 | ele | ep_windon_wind_G100000900430 | Pinnapuram wind farm_-- -- construction | GW | TWh | annual | no
ep_solar_pv_005 | solar | elc_spv_005 | 2014 | 0.01 | 1 | 850.5 | 14.625 | 0 | 41 | 0.21807 | ele | ep_windon_wind_G100000900440 | Poovani wind farm_-- -- operating | GW | TWh | annual | no
ep_solar_pv_005 | solar | elc_spv_005 | 2015 | 0.01 | 1 | 850.5 | 14.625 | 0 | 40 | 0.21807 | ele | ep_windon_wind_G100000900509 | Dayapur (INOX) wind farm_-- -- operating | GW | TWh | annual | no
ep_solar_pv_005 | solar | elc_spv_005 | 2016 | 0.136 | 1 | 733.7647 | 12.5404 | 0 | 39 | 0.21807 | ele | ep_windon_wind_G100000900521 | Thoothukudi wind farm_-- -- operating | GW | TWh | annual | no
ep_solar_pv_005 | solar | elc_spv_005 | 2017 | 0.0901 | 1 | 776.3824 | 13.3015 | 0 | 38 | 0.21807 | ele | ep_windon_wind_G100000900522 | Tiruppur wind farm_-- -- operating | GW | TWh | annual | no
ep_solar_pv_005 | solar | elc_spv_005 | 2018 | 0.01 | 1 | 850.5 | 14.625 | 0 | 37 | 0.21807 | ele | ep_windon_wind_G100000900523 | Tuticorin wind farm_-- -- construction | GW | TWh | annual | no
ep_solar_pv_005 | solar | elc_spv_005 | 2019 | 0.0064 | 1 | 850.5 | 14.625 | 0 | 36 | 0.21807 | ele | ep_windon_wind_G100000900547 | Maniyachi wind farm_-- -- operating | GW | TWh | annual | no
ep_solar_pv_005 | solar | elc_spv_005 | 2020 | 0.0034 | 1 | 850.5 | 14.625 | 0 | 35 | 0.21807 | ele | ep_windon_wind_G100000900563 | Kutch (Alfanar) wind farm_-- -- operating | GW | TWh | annual | no
ep_solar_pv_005 | solar | elc_spv_005 | 2021 | 0.0199 | 1 | 850.5 | 14.625 | 0 | 34 | 0.21807 | ele | ep_windon_wind_G100000900575 | Theni - Ambasamudram wind farm_-- -- operating | GW | TWh | annual | no
ep_solar_pv_005 | solar | elc_spv_005 | 2022 | 0.2073 | 1 | 759.3278 | 12.9969 | 0 | 33 | 0.21807 | ele | ep_windon_wind_G100000900668 | Kutch (Renew) II wind farm_-- -- operating | GW | TWh | annual | no
ep_solar_pv_005 | solar | elc_spv_005 | 2023 | 0.0206 | 1 | 850.5 | 14.625 | 0 | 32 | 0.21807 | ele | ep_windon_wind_G100000900704 | Dhar (SBESS) I wind farm_-- -- operating | GW | TWh | annual | no
ep_solar_pv_006 | solar | elc_spv_006 | 2015 | 0.0055 | 1 | 850.5 | 14.625 | 0 | 40 | 0.20718 | ele | ep_windon_wind_G100000900707 | Kutch (Sitac) wind farm_-- -- operating | GW | TWh | annual | no
ep_solar_pv_006 | solar | elc_spv_006 | 2017 | 0.0126 | 1 | 850.5 | 14.625 | 0 | 38 | 0.20718 | ele | ep_windon_wind_G100000900774 | Kutch (Torrent) I wind farm_-- -- operating | GW | TWh | annual | no
ep_solar_pv_006 | solar | elc_spv_006 | 2018 | 0.0016 | 1 | 850.5 | 14.625 | 0 | 37 | 0.20718 | ele | ep_windon_wind_G100000921159 | Hombal wind farm_-- -- construction | GW | TWh | annual | no
ep_solar_pv_006 | solar | elc_spv_006 | 2019 | 0.0023 | 1 | 850.5 | 14.625 | 0 | 36 | 0.20718 | ele | ep_windon_wind_G100000921169 | Karnataka (Torrent) wind farm_-- -- construction | GW | TWh | annual | no
ep_solar_pv_006 | solar | elc_spv_006 | 2021 | 0.0023 | 1 | 850.5 | 14.625 | 0 | 34 | 0.20718 | ele | ep_windon_wind_G100000921172 | Karnataka hybrid (Tata Power) wind farm_-- -- construction | GW | TWh | annual | no
ep_solar_pv_007 | solar | elc_spv_007 | 2013 | 0.125 | 1 | 724.5 | 12.375 | 0 | 42 | 0.20925 | ele | ep_windon_wind_G100000921185 | Kutch (Renew) V wind farm_-- -- operating | GW | TWh | annual | no
ep_solar_pv_007 | solar | elc_spv_007 | 2015 | 0.001 | 1 | 850.5 | 14.625 | 0 | 40 | 0.20925 | ele | ep_windon_wind_G100000921187 | Maharashtra (Renew) wind farm_-- -- construction | GW | TWh | annual | no
ep_solar_pv_007 | solar | elc_spv_007 | 2017 | 0.2294 | 1 | 795.5741 | 13.6442 | 0 | 38 | 0.20925 | ele | ep_windon_wind_G100000921214 | Tamil Nadu (Evergreen) wind farm_-- -- operating | GW | TWh | annual | no
ep_solar_pv_007 | solar | elc_spv_007 | 2018 | 0.2503 | 1 | 782.5416 | 13.4115 | 0 | 37 | 0.20925 | ele | ep_windon_wind_G100000921220 | Tondehal wind farm_-- -- construction | GW | TWh | annual | no
ep_solar_pv_007 | solar | elc_spv_007 | 2019 | 0.037 | 1 | 850.5 | 14.625 | 0 | 36 | 0.20925 | ele | ep_windon_wind_G100000921221 | Tuticorin (Green Infra) wind farm_-- -- operating | GW | TWh | annual | no
ep_solar_pv_007 | solar | elc_spv_007 | 2020 | 0.207 | 1 | 788.413 | 13.5163 | 0 | 35 | 0.20925 | ele | ep_windon_wind_G100000927880 | Brahamvel wind farm_-- -- operating | GW | TWh | annual | no
ep_solar_pv_007 | solar | elc_spv_007 | 2021 | 0.005 | 1 | 850.5 | 14.625 | 0 | 34 | 0.20925 | ele | ep_windon_wind_G100000927881 | Chakla (Suzlon) I wind farm_-- -- operating | GW | TWh | annual | no
ep_solar_pv_007 | solar | elc_spv_007 | 2022 | 0.0421 | 1 | 850.5 | 14.625 | 0 | 33 | 0.20925 | ele | ep_windon_wind_G100000927886 | Ghatnandre wind farm_-- -- operating | GW | TWh | annual | no
ep_solar_pv_007 | solar | elc_spv_007 | 2023 | 0.0153 | 1 | 850.5 | 14.625 | 0 | 32 | 0.20925 | ele | ep_windon_wind_G100000927905 | Sidhpur wind farm_-- -- operating | GW | TWh | annual | no
ep_solar_pv_007 | solar | elc_spv_007 | 2024 | 0.0171 | 1 | 850.5 | 14.625 | 0 | 31 | 0.20925 | ele | ep_windon_wind_G100000927918 | Ahmednagar (O2) wind farm_-- -- construction | GW | TWh | annual | no
ep_solar_pv_008 | solar | elc_spv_008 | 2015 | 0.005 | 1 | 850.5 | 14.625 | 0 | 40 | 0.2043 | ele | ep_windon_wind_G100000927919 | Ahmednagar (SJVN) wind farm_-- -- construction | GW | TWh | annual | no
ep_solar_pv_008 | solar | elc_spv_008 | 2017 | 0.005 | 1 | 850.5 | 14.625 | 0 | 38 | 0.2043 | ele | ep_windon_wind_G100000927922 | Jaisalmer (Adani) hybrid I wind farm_-- -- construction | GW | TWh | annual | no
ep_solar_pv_008 | solar | elc_spv_008 | 2019 | 0.001 | 1 | 850.5 | 14.625 | 0 | 36 | 0.2043 | ele | ep_windon_wind_G100000927926 | Koppal (Scatec) wind farm_-- -- construction | GW | TWh | annual | no
ep_solar_pv_008 | solar | elc_spv_008 | 2020 | 0.0068 | 1 | 850.5 | 14.625 | 0 | 35 | 0.2043 | ele | ep_windon_wind_G100001022054 | Kutch (Continuum) wind farm_-- -- construction | GW | TWh | annual | no
ep_solar_pv_008 | solar | elc_spv_008 | 2021 | 0.016 | 1 | 850.5 | 14.625 | 0 | 34 | 0.2043 | ele | ep_windon_wind_G100001022105 | Koppal (Renew) hybrid wind farm_-- -- operating | GW | TWh | annual | no
ep_solar_pv_008 | solar | elc_spv_008 | 2022 | 0.0103 | 1 | 850.5 | 14.625 | 0 | 33 | 0.2043 | ele | ep_windon_wind_G100001022204 | Hatalageri wind farm_-- -- construction | GW | TWh | annual | no
ep_solar_pv_008 | solar | elc_spv_008 | 2023 | 0.0105 | 1 | 850.5 | 14.625 | 0 | 32 | 0.2043 | ele | ep_windon_wind_G100001048410 | Andhra Pradesh (ArcelorMittal) wind farm_-- -- construction | GW | TWh | annual | no
ep_solar_pv_009 | solar | elc_spv_009 | 2012 | 0.0085 | 1 | 850.5 | 14.625 | 0 | 43 | 0.20776
ep_solar_pv_009 | solar | elc_spv_009 | 2015 | 0.05 | 1 | 850.5 | 14.625 | 0 | 40 | 0.20776
ep_solar_pv_009 | solar | elc_spv_009 | 2016 | 0.005 | 1 | 850.5 | 14.625 | 0 | 39 | 0.20776
ep_solar_pv_009 | solar | elc_spv_009 | 2017 | 0.02 | 1 | 850.5 | 14.625 | 0 | 38 | 0.20776
ep_solar_pv_009 | solar | elc_spv_009 | 2018 | 0.3074 | 1 | 736.9606 | 12.5975 | 0 | 37 | 0.20776
ep_solar_pv_009 | solar | elc_spv_009 | 2019 | 0.0013 | 1 | 850.5 | 14.625 | 0 | 36 | 0.20776
ep_solar_pv_009 | solar | elc_spv_009 | 2020 | 0.01 | 1 | 850.5 | 14.625 | 0 | 35 | 0.20776
ep_solar_pv_009 | solar | elc_spv_009 | 2021 | 0.0035 | 1 | 850.5 | 14.625 | 0 | 34 | 0.20776
ep_solar_pv_009 | solar | elc_spv_009 | 2022 | 0.0175 | 1 | 850.5 | 14.625 | 0 | 33 | 0.20776
ep_solar_pv_009 | solar | elc_spv_009 | 2023 | 0.0034 | 1 | 850.5 | 14.625 | 0 | 32 | 0.20776
ep_solar_pv_009 | solar | elc_spv_009 | 2028 | 0.05 | 1 | 850.5 | 14.625 | 0 | 30 | 0.20776
ep_solar_pv_010 | solar | elc_spv_010 | 2013 | 0.02 | 1 | 850.5 | 14.625 | 0 | 42 | 0.21021
ep_solar_pv_010 | solar | elc_spv_010 | 2014 | 0.048 | 1 | 850.5 | 14.625 | 0 | 41 | 0.21021
ep_solar_pv_010 | solar | elc_spv_010 | 2015 | 0.05 | 1 | 850.5 | 14.625 | 0 | 40 | 0.21021
ep_solar_pv_010 | solar | elc_spv_010 | 2016 | 0.054 | 1 | 850.5 | 14.625 | 0 | 39 | 0.21021
ep_solar_pv_010 | solar | elc_spv_010 | 2017 | 0.0218 | 1 | 850.5 | 14.625 | 0 | 38 | 0.21021
ep_solar_pv_010 | solar | elc_spv_010 | 2018 | 0.0506 | 1 | 850.5 | 14.625 | 0 | 37 | 0.21021
ep_solar_pv_010 | solar | elc_spv_010 | 2021 | 0.0021 | 1 | 850.5 | 14.625 | 0 | 34 | 0.21021
ep_solar_pv_010 | solar | elc_spv_010 | 2023 | 0.0125 | 1 | 850.5 | 14.625 | 0 | 32 | 0.21021
ep_solar_pv_010 | solar | elc_spv_010 | 2024 | 0.2457 | 1 | 732.0385 | 12.5096 | 0 | 31 | 0.21021
ep_solar_pv_010 | solar | elc_spv_010 | 2028 | 0.375 | 1 | 724.5 | 12.375 | 0 | 30 | 0.21021
ep_solar_pv_011 | solar | elc_spv_011 | 2012 | 0.0148 | 1 | 850.5 | 14.625 | 0 | 43 | 0.20907
ep_solar_pv_011 | solar | elc_spv_011 | 2015 | 0.2113 | 1 | 767.0168 | 13.1342 | 0 | 40 | 0.20907
ep_solar_pv_011 | solar | elc_spv_011 | 2017 | 0.0527 | 1 | 850.5 | 14.625 | 0 | 38 | 0.20907
ep_solar_pv_011 | solar | elc_spv_011 | 2018 | 0.0028 | 1 | 850.5 | 14.625 | 0 | 37 | 0.20907
ep_solar_pv_011 | solar | elc_spv_011 | 2019 | 0.0074 | 1 | 850.5 | 14.625 | 0 | 36 | 0.20907
ep_solar_pv_011 | solar | elc_spv_011 | 2021 | 0.0061 | 1 | 850.5 | 14.625 | 0 | 34 | 0.20907
ep_solar_pv_011 | solar | elc_spv_011 | 2024 | 0.1817 | 1 | 727.0658 | 12.4208 | 0 | 31 | 0.20907
ep_solar_pv_012 | solar | elc_spv_012 | 2014 | 0.068 | 1 | 850.5 | 14.625 | 0 | 41 | 0.23896
ep_solar_pv_012 | solar | elc_spv_012 | 2015 | 0.0249 | 1 | 850.5 | 14.625 | 0 | 40 | 0.23896
ep_solar_pv_012 | solar | elc_spv_012 | 2016 | 0.05 | 1 | 850.5 | 14.625 | 0 | 39 | 0.23896
ep_solar_pv_012 | solar | elc_spv_012 | 2017 | 0.1702 | 1 | 776.4694 | 13.303 | 0 | 38 | 0.23896
ep_solar_pv_012 | solar | elc_spv_012 | 2018 | 0.0021 | 1 | 850.5 | 14.625 | 0 | 37 | 0.23896
ep_solar_pv_012 | solar | elc_spv_012 | 2019 | 0.0012 | 1 | 850.5 | 14.625 | 0 | 36 | 0.23896
ep_solar_pv_012 | solar | elc_spv_012 | 2021 | 0.003 | 1 | 850.5 | 14.625 | 0 | 34 | 0.23896
ep_solar_pv_012 | solar | elc_spv_012 | 2023 | 0.005 | 1 | 850.5 | 14.625 | 0 | 32 | 0.23896
ep_solar_pv_013 | solar | elc_spv_013 | 2014 | 0.012 | 1 | 850.5 | 14.625 | 0 | 41 | 0.22558
ep_solar_pv_013 | solar | elc_spv_013 | 2015 | 0.1359 | 1 | 850.5 | 14.625 | 0 | 40 | 0.22558
ep_solar_pv_013 | solar | elc_spv_013 | 2016 | 0.1902 | 1 | 850.5 | 14.625 | 0 | 39 | 0.22558
ep_solar_pv_013 | solar | elc_spv_013 | 2017 | 0.1682 | 1 | 850.5 | 14.625 | 0 | 38 | 0.22558
ep_solar_pv_013 | solar | elc_spv_013 | 2018 | 0.0154 | 1 | 850.5 | 14.625 | 0 | 37 | 0.22558
ep_solar_pv_013 | solar | elc_spv_013 | 2019 | 0.007 | 1 | 850.5 | 14.625 | 0 | 36 | 0.22558
ep_solar_pv_013 | solar | elc_spv_013 | 2020 | 0.02 | 1 | 850.5 | 14.625 | 0 | 35 | 0.22558
ep_solar_pv_013 | solar | elc_spv_013 | 2021 | 0.02 | 1 | 850.5 | 14.625 | 0 | 34 | 0.22558
ep_solar_pv_014 | solar | elc_spv_014 | 2011 | 0.02 | 1 | 850.5 | 14.625 | 0 | 44 | 0.2472
ep_solar_pv_014 | solar | elc_spv_014 | 2012 | 0.0915 | 1 | 850.5 | 14.625 | 0 | 43 | 0.2472
ep_solar_pv_014 | solar | elc_spv_014 | 2013 | 0.32 | 1 | 807.1875 | 13.8516 | 0 | 42 | 0.2472
ep_solar_pv_014 | solar | elc_spv_014 | 2014 | 0.052 | 1 | 850.5 | 14.625 | 0 | 41 | 0.2472
ep_solar_pv_014 | solar | elc_spv_014 | 2015 | 0.4089 | 1 | 833.2439 | 14.3169 | 0 | 40 | 0.2472
ep_solar_pv_014 | solar | elc_spv_014 | 2017 | 0.655 | 1 | 758.1641 | 12.9761 | 0 | 38 | 0.2472
ep_solar_pv_014 | solar | elc_spv_014 | 2018 | 0.355 | 1 | 747.5704 | 12.787 | 0 | 37 | 0.2472
ep_solar_pv_014 | solar | elc_spv_014 | 2019 | 0.2162 | 1 | 728.1133 | 12.4395 | 0 | 36 | 0.2472
ep_solar_pv_014 | solar | elc_spv_014 | 2020 | 0.034 | 1 | 850.5 | 14.625 | 0 | 35 | 0.2472
ep_solar_pv_014 | solar | elc_spv_014 | 2021 | 0.5985 | 1 | 735.7632 | 12.5761 | 0 | 34 | 0.2472
ep_solar_pv_014 | solar | elc_spv_014 | 2022 | 0.1904 | 1 | 734.6912 | 12.557 | 0 | 33 | 0.2472
ep_solar_pv_014 | solar | elc_spv_014 | 2023 | 0.1017 | 1 | 726.6062 | 12.4126 | 0 | 32 | 0.2472
ep_solar_pv_014 | solar | elc_spv_014 | 2024 | 0.3362 | 1 | 728.6975 | 12.45 | 0 | 31 | 0.2472
ep_solar_pv_014 | solar | elc_spv_014 | 2028 | 0.592 | 1 | 745.7838 | 12.7551 | 0 | 30 | 0.2472
ep_solar_pv_015 | solar | elc_spv_015 | 2011 | 0.005 | 1 | 850.5 | 14.625 | 0 | 44 | 0.23555
ep_solar_pv_015 | solar | elc_spv_015 | 2013 | 0.035 | 1 | 850.5 | 14.625 | 0 | 42 | 0.23555
ep_solar_pv_015 | solar | elc_spv_015 | 2014 | 0.006 | 1 | 850.5 | 14.625 | 0 | 41 | 0.23555
ep_solar_pv_015 | solar | elc_spv_015 | 2015 | 0.1874 | 1 | 850.5 | 14.625 | 0 | 40 | 0.23555
ep_solar_pv_015 | solar | elc_spv_015 | 2016 | 0.0206 | 1 | 850.5 | 14.625 | 0 | 39 | 0.23555
ep_solar_pv_015 | solar | elc_spv_015 | 2017 | 0.0387 | 1 | 850.5 | 14.625 | 0 | 38 | 0.23555
ep_solar_pv_015 | solar | elc_spv_015 | 2018 | 0.0229 | 1 | 850.5 | 14.625 | 0 | 37 | 0.23555
ep_solar_pv_015 | solar | elc_spv_015 | 2019 | 0.0171 | 1 | 850.5 | 14.625 | 0 | 36 | 0.23555
ep_solar_pv_015 | solar | elc_spv_015 | 2020 | 0.042 | 1 | 850.5 | 14.625 | 0 | 35 | 0.23555
ep_solar_pv_015 | solar | elc_spv_015 | 2021 | 0.0088 | 1 | 850.5 | 14.625 | 0 | 34 | 0.23555
ep_solar_pv_015 | solar | elc_spv_015 | 2022 | 0.2776 | 1 | 732.4885 | 12.5177 | 0 | 33 | 0.23555
ep_solar_pv_015 | solar | elc_spv_015 | 2023 | 0.2719 | 1 | 730.0145 | 12.4735 | 0 | 32 | 0.23555
ep_solar_pv_015 | solar | elc_spv_015 | 2024 | 0.1369 | 1 | 726.2487 | 12.4062 | 0 | 31 | 0.23555
ep_solar_pv_015 | solar | elc_spv_015 | 2025 | 0.3225 | 1 | 724.5 | 12.375 | 0 | 30 | 0.23555
ep_solar_pv_015 | solar | elc_spv_015 | 2026 | 0.15 | 1 | 724.5 | 12.375 | 0 | 30 | 0.23555
ep_solar_pv_016 | solar | elc_spv_016 | 2015 | 0.0114 | 1 | 850.5 | 14.625 | 0 | 40 | 0.21897
ep_solar_pv_016 | solar | elc_spv_016 | 2020 | 0.0017 | 1 | 850.5 | 14.625 | 0 | 35 | 0.21897
ep_solar_pv_017 | solar | elc_spv_017 | 2015 | 0.0114 | 1 | 850.5 | 14.625 | 0 | 40 | 0.22208
ep_solar_pv_017 | solar | elc_spv_017 | 2016 | 0.1891 | 1 | 746.555 | 12.7688 | 0 | 39 | 0.22208
ep_solar_pv_017 | solar | elc_spv_017 | 2017 | 0.2273 | 1 | 814.4683 | 13.9816 | 0 | 38 | 0.22208
ep_solar_pv_017 | solar | elc_spv_017 | 2018 | 0.04 | 1 | 850.5 | 14.625 | 0 | 37 | 0.22208
ep_solar_pv_017 | solar | elc_spv_017 | 2019 | 0.0029 | 1 | 850.5 | 14.625 | 0 | 36 | 0.22208
ep_solar_pv_017 | solar | elc_spv_017 | 2020 | 0.0049 | 1 | 850.5 | 14.625 | 0 | 35 | 0.22208
ep_solar_pv_017 | solar | elc_spv_017 | 2021 | 0.102 | 1 | 724.5 | 12.375 | 0 | 34 | 0.22208
ep_solar_pv_017 | solar | elc_spv_017 | 2022 | 0.007 | 1 | 850.5 | 14.625 | 0 | 33 | 0.22208
ep_solar_pv_017 | solar | elc_spv_017 | 2028 | 0.122 | 1 | 747.2213 | 12.7807 | 0 | 30 | 0.22208
ep_solar_pv_018 | solar | elc_spv_018 | 2015 | 0.2653 | 1 | 765.0119 | 13.0984 | 0 | 40 | 0.21729
ep_solar_pv_018 | solar | elc_spv_018 | 2016 | 0.03 | 1 | 850.5 | 14.625 | 0 | 39 | 0.21729
ep_solar_pv_018 | solar | elc_spv_018 | 2017 | 0.0883 | 1 | 777.7254 | 13.3255 | 0 | 38 | 0.21729
ep_solar_pv_018 | solar | elc_spv_018 | 2018 | 0.0038 | 1 | 850.5 | 14.625 | 0 | 37 | 0.21729
ep_solar_pv_018 | solar | elc_spv_018 | 2019 | 0.0562 | 1 | 850.5 | 14.625 | 0 | 36 | 0.21729
ep_solar_pv_018 | solar | elc_spv_018 | 2020 | 0.0104 | 1 | 850.5 | 14.625 | 0 | 35 | 0.21729
ep_solar_pv_018 | solar | elc_spv_018 | 2021 | 0.0078 | 1 | 850.5 | 14.625 | 0 | 34 | 0.21729
ep_solar_pv_018 | solar | elc_spv_018 | 2022 | 0.0036 | 1 | 850.5 | 14.625 | 0 | 33 | 0.21729
ep_solar_pv_018 | solar | elc_spv_018 | 2023 | 0.0091 | 1 | 850.5 | 14.625 | 0 | 32 | 0.21729
ep_solar_pv_018 | solar | elc_spv_018 | 2024 | 0.1635 | 1 | 769.5826 | 13.18 | 0 | 31 | 0.21729
ep_solar_pv_019 | solar | elc_spv_019 | 2016 | 0.037 | 1 | 850.5 | 14.625 | 0 | 39 | 0.21521
ep_solar_pv_019 | solar | elc_spv_019 | 2019 | 0.0068 | 1 | 850.5 | 14.625 | 0 | 36 | 0.21521
ep_solar_pv_019 | solar | elc_spv_019 | 2020 | 0.003 | 1 | 850.5 | 14.625 | 0 | 35 | 0.21521
ep_solar_pv_019 | solar | elc_spv_019 | 2021 | 0.0071 | 1 | 850.5 | 14.625 | 0 | 34 | 0.21521
ep_solar_pv_019 | solar | elc_spv_019 | 2024 | 0.0828 | 1 | 737.8913 | 12.6141 | 0 | 31 | 0.21521
ep_solar_pv_020 | solar | elc_spv_020 | 2015 | 0.3199 | 1 | 765.4234 | 13.1058 | 0 | 40 | 0.22018
ep_solar_pv_020 | solar | elc_spv_020 | 2016 | 0.0355 | 1 | 850.5 | 14.625 | 0 | 39 | 0.22018
ep_solar_pv_020 | solar | elc_spv_020 | 2017 | 0.2409 | 1 | 850.5 | 14.625 | 0 | 38 | 0.22018
ep_solar_pv_020 | solar | elc_spv_020 | 2018 | 0.0571 | 1 | 850.5 | 14.625 | 0 | 37 | 0.22018
ep_solar_pv_020 | solar | elc_spv_020 | 2020 | 0.0222 | 1 | 850.5 | 14.625 | 0 | 35 | 0.22018
ep_solar_pv_020 | solar | elc_spv_020 | 2021 | 0.364 | 1 | 763.9615 | 13.0797 | 0 | 34 | 0.22018
ep_solar_pv_020 | solar | elc_spv_020 | 2022 | 0.1338 | 1 | 779.8722 | 13.3638 | 0 | 33 | 0.22018
ep_solar_pv_020 | solar | elc_spv_020 | 2023 | 0.1024 | 1 | 758.2148 | 12.9771 | 0 | 32 | 0.22018
ep_solar_pv_020 | solar | elc_spv_020 | 2024 | 0.1675 | 1 | 762.1119 | 13.0466 | 0 | 31 | 0.22018
ep_solar_pv_021 | solar | elc_spv_021 | 2017 | 0.0065 | 1 | 850.5 | 14.625 | 0 | 38 | 0.22542
ep_solar_pv_021 | solar | elc_spv_021 | 2018 | 0.02 | 1 | 850.5 | 14.625 | 0 | 37 | 0.22542
ep_solar_pv_022 | solar | elc_spv_022 | 2015 | 0.0367 | 1 | 850.5 | 14.625 | 0 | 40 | 0.22353
ep_solar_pv_022 | solar | elc_spv_022 | 2017 | 0.0686 | 1 | 850.5 | 14.625 | 0 | 38 | 0.22353
ep_solar_pv_022 | solar | elc_spv_022 | 2018 | 0.014 | 1 | 850.5 | 14.625 | 0 | 37 | 0.22353
ep_solar_pv_022 | solar | elc_spv_022 | 2019 | 0.0043 | 1 | 850.5 | 14.625 | 0 | 36 | 0.22353
ep_solar_pv_022 | solar | elc_spv_022 | 2020 | 0.0213 | 1 | 850.5 | 14.625 | 0 | 35 | 0.22353
ep_solar_pv_022 | solar | elc_spv_022 | 2021 | 0.0072 | 1 | 850.5 | 14.625 | 0 | 34 | 0.22353
ep_solar_pv_022 | solar | elc_spv_022 | 2022 | 0.07 | 1 | 850.5 | 14.625 | 0 | 33 | 0.22353
ep_solar_pv_022 | solar | elc_spv_022 | 2023 | 0.0056 | 1 | 850.5 | 14.625 | 0 | 32 | 0.22353
ep_solar_pv_022 | solar | elc_spv_022 | 2024 | 0.0166 | 1 | 850.5 | 14.625 | 0 | 31 | 0.22353
ep_solar_pv_023 | solar | elc_spv_023 | 2015 | 0.0154 | 1 | 850.5 | 14.625 | 0 | 40 | 0.21427
ep_solar_pv_023 | solar | elc_spv_023 | 2017 | 0.087 | 1 | 724.5 | 12.375 | 0 | 38 | 0.21427
ep_solar_pv_023 | solar | elc_spv_023 | 2021 | 0.0116 | 1 | 850.5 | 14.625 | 0 | 34 | 0.21427
ep_solar_pv_023 | solar | elc_spv_023 | 2022 | 0.0195 | 1 | 850.5 | 14.625 | 0 | 33 | 0.21427
ep_solar_pv_024 | solar | elc_spv_024 | 2015 | 0.03 | 1 | 850.5 | 14.625 | 0 | 40 | 0.2181
ep_solar_pv_024 | solar | elc_spv_024 | 2017 | 0.085 | 1 | 850.5 | 14.625 | 0 | 38 | 0.2181
ep_solar_pv_024 | solar | elc_spv_024 | 2018 | 0.0021 | 1 | 850.5 | 14.625 | 0 | 37 | 0.2181
ep_solar_pv_024 | solar | elc_spv_024 | 2019 | 0.0255 | 1 | 850.5 | 14.625 | 0 | 36 | 0.2181
ep_solar_pv_024 | solar | elc_spv_024 | 2020 | 0.0016 | 1 | 850.5 | 14.625 | 0 | 35 | 0.2181
ep_solar_pv_024 | solar | elc_spv_024 | 2021 | 0.0669 | 1 | 850.5 | 14.625 | 0 | 34 | 0.2181
ep_solar_pv_024 | solar | elc_spv_024 | 2022 | 0.3175 | 1 | 757.2402 | 12.9596 | 0 | 33 | 0.2181
ep_solar_pv_024 | solar | elc_spv_024 | 2023 | 0.0608 | 1 | 850.5 | 14.625 | 0 | 32 | 0.2181
ep_solar_pv_025 | solar | elc_spv_025 | 2015 | 0.0483 | 1 | 850.5 | 14.625 | 0 | 40 | 0.21002
ep_solar_pv_025 | solar | elc_spv_025 | 2017 | 0.0052 | 1 | 850.5 | 14.625 | 0 | 38 | 0.21002
ep_solar_pv_026 | solar | elc_spv_026 | 2018 | 0.0122 | 1 | 850.5 | 14.625 | 0 | 37 | 0.21543
ep_solar_pv_026 | solar | elc_spv_026 | 2021 | 0.042 | 1 | 850.5 | 14.625 | 0 | 34 | 0.21543
ep_solar_pv_026 | solar | elc_spv_026 | 2024 | 0.0098 | 1 | 850.5 | 14.625 | 0 | 31 | 0.21543
ep_solar_pv_027 | solar | elc_spv_027 | 2012 | 0.005 | 1 | 850.5 | 14.625 | 0 | 43 | 0.21935
ep_solar_pv_027 | solar | elc_spv_027 | 2014 | 0.01 | 1 | 850.5 | 14.625 | 0 | 41 | 0.21935
ep_solar_pv_027 | solar | elc_spv_027 | 2016 | 0.037 | 1 | 850.5 | 14.625 | 0 | 39 | 0.21935
ep_solar_pv_027 | solar | elc_spv_027 | 2017 | 0.1555 | 1 | 760.5579 | 13.0189 | 0 | 38 | 0.21935
ep_solar_pv_027 | solar | elc_spv_027 | 2018 | 0.226 | 1 | 780.2522 | 13.3706 | 0 | 37 | 0.21935
ep_solar_pv_027 | solar | elc_spv_027 | 2019 | 0.089 | 1 | 744.3202 | 12.7289 | 0 | 36 | 0.21935
ep_solar_pv_027 | solar | elc_spv_027 | 2020 | 0.02 | 1 | 850.5 | 14.625 | 0 | 35 | 0.21935
ep_solar_pv_027 | solar | elc_spv_027 | 2022 | 0.0824 | 1 | 850.5 | 14.625 | 0 | 33 | 0.21935
ep_solar_pv_027 | solar | elc_spv_027 | 2023 | 0.0045 | 1 | 850.5 | 14.625 | 0 | 32 | 0.21935
ep_solar_pv_028 | solar | elc_spv_028 | 2016 | 0.044 | 1 | 850.5 | 14.625 | 0 | 39 | 0.21804
ep_solar_pv_028 | solar | elc_spv_028 | 2017 | 0.05 | 1 | 850.5 | 14.625 | 0 | 38 | 0.21804
ep_solar_pv_028 | solar | elc_spv_028 | 2022 | 0.0417 | 1 | 850.5 | 14.625 | 0 | 33 | 0.21804
ep_solar_pv_028 | solar | elc_spv_028 | 2024 | 0.04 | 1 | 850.5 | 14.625 | 0 | 31 | 0.21804
ep_solar_pv_029 | solar | elc_spv_029 | 2013 | 0.02 | 1 | 850.5 | 14.625 | 0 | 42 | 0.24897
ep_solar_pv_029 | solar | elc_spv_029 | 2015 | 0.0082 | 1 | 850.5 | 14.625 | 0 | 40 | 0.24897
ep_solar_pv_029 | solar | elc_spv_029 | 2018 | 0.0077 | 1 | 850.5 | 14.625 | 0 | 37 | 0.24897
ep_solar_pv_029 | solar | elc_spv_029 | 2022 | 0.0088 | 1 | 850.5 | 14.625 | 0 | 33 | 0.24897
ep_solar_pv_029 | solar | elc_spv_029 | 2024 | 0.2718 | 1 | 725.3344 | 12.3899 | 0 | 31 | 0.24897
ep_solar_pv_029 | solar | elc_spv_029 | 2026 | 0.167 | 1 | 724.5 | 12.375 | 0 | 30 | 0.24897
ep_solar_pv_030 | solar | elc_spv_030 | 2011 | 0.04 | 1 | 850.5 | 14.625 | 0 | 44 | 0.23659
ep_solar_pv_030 | solar | elc_spv_030 | 2012 | 0.2261 | 1 | 850.5 | 14.625 | 0 | 43 | 0.23659
ep_solar_pv_030 | solar | elc_spv_030 | 2013 | 0.0249 | 1 | 850.5 | 14.625 | 0 | 42 | 0.23659
ep_solar_pv_030 | solar | elc_spv_030 | 2014 | 0.025 | 1 | 850.5 | 14.625 | 0 | 41 | 0.23659
ep_solar_pv_030 | solar | elc_spv_030 | 2015 | 0.1899 | 1 | 816.6611 | 14.0207 | 0 | 40 | 0.23659
ep_solar_pv_030 | solar | elc_spv_030 | 2017 | 0.229 | 1 | 850.5 | 14.625 | 0 | 38 | 0.23659
ep_solar_pv_030 | solar | elc_spv_030 | 2018 | 0.0151 | 1 | 850.5 | 14.625 | 0 | 37 | 0.23659
ep_solar_pv_030 | solar | elc_spv_030 | 2019 | 0.0979 | 1 | 753.9729 | 12.9013 | 0 | 36 | 0.23659
ep_solar_pv_030 | solar | elc_spv_030 | 2020 | 0.1103 | 1 | 736.2661 | 12.5851 | 0 | 35 | 0.23659
ep_solar_pv_030 | solar | elc_spv_030 | 2021 | 0.16 | 1 | 732.375 | 12.5156 | 0 | 34 | 0.23659
ep_solar_pv_030 | solar | elc_spv_030 | 2022 | 0.026 | 1 | 850.5 | 14.625 | 0 | 33 | 0.23659
ep_solar_pv_030 | solar | elc_spv_030 | 2023 | 0.0203 | 1 | 850.5 | 14.625 | 0 | 32 | 0.23659
ep_solar_pv_030 | solar | elc_spv_030 | 2024 | 0.0019 | 1 | 850.5 | 14.625 | 0 | 31 | 0.23659
ep_solar_pv_030 | solar | elc_spv_030 | 2025 | 0.217 | 1 | 753.5323 | 12.8934 | 0 | 30 | 0.23659
ep_solar_pv_030 | solar | elc_spv_030 | 2028 | 0.05 | 1 | 850.5 | 14.625 | 0 | 30 | 0.23659
ep_solar_pv_031 | solar | elc_spv_031 | 2011 | 0.01 | 1 | 850.5 | 14.625 | 0 | 44 | 0.22577
ep_solar_pv_031 | solar | elc_spv_031 | 2012 | 0.045 | 1 | 850.5 | 14.625 | 0 | 43 | 0.22577
ep_solar_pv_031 | solar | elc_spv_031 | 2014 | 0.006 | 1 | 850.5 | 14.625 | 0 | 41 | 0.22577
ep_solar_pv_031 | solar | elc_spv_031 | 2015 | 0.1243 | 1 | 744.064 | 12.7244 | 0 | 40 | 0.22577
ep_solar_pv_031 | solar | elc_spv_031 | 2017 | 0.0144 | 1 | 850.5 | 14.625 | 0 | 38 | 0.22577
ep_solar_pv_031 | solar | elc_spv_031 | 2018 | 0.001 | 1 | 850.5 | 14.625 | 0 | 37 | 0.22577
ep_solar_pv_031 | solar | elc_spv_031 | 2019 | 0.0464 | 1 | 850.5 | 14.625 | 0 | 36 | 0.22577
ep_solar_pv_031 | solar | elc_spv_031 | 2020 | 0.0454 | 1 | 850.5 | 14.625 | 0 | 35 | 0.22577
ep_solar_pv_031 | solar | elc_spv_031 | 2021 | 0.1016 | 1 | 763.689 | 13.0748 | 0 | 34 | 0.22577
ep_solar_pv_031 | solar | elc_spv_031 | 2022 | 0.1578 | 1 | 850.5 | 14.625 | 0 | 33 | 0.22577
ep_solar_pv_031 | solar | elc_spv_031 | 2023 | 0.245 | 1 | 778.5 | 13.3393 | 0 | 32 | 0.22577
ep_solar_pv_031 | solar | elc_spv_031 | 2028 | 0.04 | 1 | 850.5 | 14.625 | 0 | 30 | 0.22577
ep_solar_pv_032 | solar | elc_spv_032 | 2015 | 0.0024 | 1 | 850.5 | 14.625 | 0 | 40 | 0.19888
ep_solar_pv_032 | solar | elc_spv_032 | 2017 | 0.0077 | 1 | 850.5 | 14.625 | 0 | 38 | 0.19888
ep_solar_pv_032 | solar | elc_spv_032 | 2018 | 0.0084 | 1 | 850.5 | 14.625 | 0 | 37 | 0.19888
ep_solar_pv_032 | solar | elc_spv_032 | 2020 | 0.0012 | 1 | 850.5 | 14.625 | 0 | 35 | 0.19888
ep_solar_pv_032 | solar | elc_spv_032 | 2022 | 0.0099 | 1 | 850.5 | 14.625 | 0 | 33 | 0.19888
ep_solar_pv_033 | solar | elc_spv_033 | 2016 | 0.01 | 1 | 850.5 | 14.625 | 0 | 39 | 0.19675
ep_solar_pv_034 | solar | elc_spv_034 | 2015 | 0.0058 | 1 | 850.5 | 14.625 | 0 | 40 | 0.20185
ep_solar_pv_034 | solar | elc_spv_034 | 2016 | 0.025 | 1 | 850.5 | 14.625 | 0 | 39 | 0.20185
ep_solar_pv_034 | solar | elc_spv_034 | 2018 | 0.0094 | 1 | 850.5 | 14.625 | 0 | 37 | 0.20185
ep_solar_pv_034 | solar | elc_spv_034 | 2020 | 0.0032 | 1 | 850.5 | 14.625 | 0 | 35 | 0.20185
ep_solar_pv_034 | solar | elc_spv_034 | 2022 | 0.0142 | 1 | 850.5 | 14.625 | 0 | 33 | 0.20185
ep_solar_pv_034 | solar | elc_spv_034 | 2023 | 0.0052 | 1 | 850.5 | 14.625 | 0 | 32 | 0.20185
ep_solar_pv_034 | solar | elc_spv_034 | 2025 | 0.075 | 1 | 724.5 | 12.375 | 0 | 30 | 0.20185
ep_solar_pv_035 | solar | elc_spv_035 | 2015 | 0.0571 | 1 | 850.5 | 14.625 | 0 | 40 | 0.20251
ep_solar_pv_035 | solar | elc_spv_035 | 2016 | 0.0055 | 1 | 850.5 | 14.625 | 0 | 39 | 0.20251
ep_solar_pv_035 | solar | elc_spv_035 | 2017 | 0.0176 | 1 | 850.5 | 14.625 | 0 | 38 | 0.20251
ep_solar_pv_035 | solar | elc_spv_035 | 2018 | 0.015 | 1 | 850.5 | 14.625 | 0 | 37 | 0.20251
ep_solar_pv_035 | solar | elc_spv_035 | 2019 | 0.0023 | 1 | 850.5 | 14.625 | 0 | 36 | 0.20251
ep_solar_pv_035 | solar | elc_spv_035 | 2020 | 0.026 | 1 | 850.5 | 14.625 | 0 | 35 | 0.20251
ep_solar_pv_035 | solar | elc_spv_035 | 2023 | 0.002 | 1 | 850.5 | 14.625 | 0 | 32 | 0.20251
ep_solar_pv_037 | solar | elc_spv_037 | 2015 | 0.003 | 1 | 850.5 | 14.625 | 0 | 40 | 0.19003
ep_solar_pv_037 | solar | elc_spv_037 | 2020 | 0.032 | 1 | 850.5 | 14.625 | 0 | 35 | 0.19003
ep_solar_pv_037 | solar | elc_spv_037 | 2022 | 0.065 | 1 | 724.5 | 12.375 | 0 | 33 | 0.19003
ep_solar_pv_037 | solar | elc_spv_037 | 2023 | 0.0036 | 1 | 850.5 | 14.625 | 0 | 32 | 0.19003
ep_solar_pv_038 | solar | elc_spv_038 | 2015 | 0.0319 | 1 | 850.5 | 14.625 | 0 | 40 | 0.19082
ep_solar_pv_038 | solar | elc_spv_038 | 2019 | 0.01 | 1 | 850.5 | 14.625 | 0 | 36 | 0.19082
ep_solar_pv_038 | solar | elc_spv_038 | 2021 | 0.0164 | 1 | 850.5 | 14.625 | 0 | 34 | 0.19082
ep_solar_pv_038 | solar | elc_spv_038 | 2022 | 0.0198 | 1 | 850.5 | 14.625 | 0 | 33 | 0.19082
ep_solar_pv_039 | solar | elc_spv_039 | 2015 | 0.0181 | 1 | 850.5 | 14.625 | 0 | 40 | 0.1974
ep_solar_pv_039 | solar | elc_spv_039 | 2019 | 0.0017 | 1 | 850.5 | 14.625 | 0 | 36 | 0.196
ep_solar_pv_039 | solar | elc_spv_039 | 2023 | 0.028 | 1 | 850.5 | 14.625 | 0 | 32 | 0.196
ep_solar_pv_040 | solar | elc_spv_040 | 2015 | 0.0183 | 1 | 850.5 | 14.625 | 0 | 40 | 0.19006
ep_solar_pv_040 | solar | elc_spv_040 | 2017 | 0.0074 | 1 | 850.5 | 14.625 | 0 | 38 | 0.19006
ep_solar_pv_041 | solar | elc_spv_041 | 2017 | 0.0071 | 1 | 850.5 | 14.625 | 0 | 38 | 0.18571
ep_solar_pv_041 | solar | elc_spv_041 | 2022 | 0.07 | 1 | 724.5 | 12.375 | 0 | 33 | 0.18571
ep_solar_pv_041 | solar | elc_spv_041 | 2024 | 0.0018 | 1 | 850.5 | 14.625 | 0 | 31 | 0.18571
ep_solar_pv_042 | solar | elc_spv_042 | 2020 | 0.0026 | 1 | 850.5 | 14.625 | 0 | 35 | 0.18859
ep_solar_pv_043 | solar | elc_spv_043 | 2015 | 0.0102 | 1 | 850.5 | 14.625 | 0 | 40 | 0.18248
ep_solar_pv_044 | solar | elc_spv_044 | 2015 | 0.004 | 1 | 850.5 | 14.625 | 0 | 40 | 0.18864
ep_solar_pv_045 | solar | elc_spv_045 | 2015 | 0.0047 | 1 | 850.5 | 14.625 | 0 | 40 | 0.18226
ep_solar_pv_047 | solar | elc_spv_047 | 2015 | 0.0061 | 1 | 850.5 | 14.625 | 0 | 40 | 0.20554
ep_solar_pv_047 | solar | elc_spv_047 | 2016 | 0.01 | 1 | 850.5 | 14.625 | 0 | 39 | 0.20167
ep_solar_pv_047 | solar | elc_spv_047 | 2017 | 0.0555 | 1 | 850.5 | 14.625 | 0 | 38 | 0.20167
ep_solar_pv_047 | solar | elc_spv_047 | 2018 | 0.0041 | 1 | 850.5 | 14.625 | 0 | 37 | 0.20167
ep_solar_pv_047 | solar | elc_spv_047 | 2019 | 0.0099 | 1 | 850.5 | 14.625 | 0 | 36 | 0.20484
ep_solar_pv_047 | solar | elc_spv_047 | 2020 | 0.02 | 1 | 850.5 | 14.625 | 0 | 35 | 0.20554
ep_solar_pv_047 | solar | elc_spv_047 | 2021 | 0.0282 | 1 | 850.5 | 14.625 | 0 | 34 | 0.20167
ep_solar_pv_048 | solar | elc_spv_048 | 2015 | 0.0029 | 1 | 850.5 | 14.625 | 0 | 40 | 0.19671
ep_solar_pv_048 | solar | elc_spv_048 | 2017 | 0.0138 | 1 | 850.5 | 14.625 | 0 | 38 | 0.19671
ep_solar_pv_048 | solar | elc_spv_048 | 2022 | 0.0244 | 1 | 850.5 | 14.625 | 0 | 33 | 0.19671
ep_solar_pv_048 | solar | elc_spv_048 | 2023 | 0.0147 | 1 | 850.5 | 14.625 | 0 | 32 | 0.19671
ep_solar_pv_050 | solar | elc_spv_050 | 2015 | 0.0093 | 1 | 850.5 | 14.625 | 0 | 40 | 0.19617
ep_solar_pv_050 | solar | elc_spv_050 | 2017 | 0.0045 | 1 | 850.5 | 14.625 | 0 | 38 | 0.19617
ep_solar_pv_050 | solar | elc_spv_050 | 2019 | 0.0067 | 1 | 850.5 | 14.625 | 0 | 36 | 0.19617
ep_solar_pv_050 | solar | elc_spv_050 | 2020 | 0.0063 | 1 | 850.5 | 14.625 | 0 | 35 | 0.19617
ep_solar_pv_050 | solar | elc_spv_050 | 2022 | 0.0021 | 1 | 850.5 | 14.625 | 0 | 33 | 0.19617
ep_solar_pv_051 | solar | elc_spv_051 | 2017 | 0.01 | 1 | 850.5 | 14.625 | 0 | 38 | 0.19936
ep_solar_pv_051 | solar | elc_spv_051 | 2018 | 0.027 | 1 | 850.5 | 14.625 | 0 | 37 | 0.19936
ep_solar_pv_051 | solar | elc_spv_051 | 2019 | 0.04 | 1 | 850.5 | 14.625 | 0 | 36 | 0.19936
ep_solar_pv_051 | solar | elc_spv_051 | 2022 | 0.0011 | 1 | 850.5 | 14.625 | 0 | 33 | 0.19936
ep_solar_pv_052 | solar | elc_spv_052 | 2017 | 0.0418 | 1 | 850.5 | 14.625 | 0 | 38 | 0.20756
ep_solar_pv_052 | solar | elc_spv_052 | 2018 | 0.0254 | 1 | 850.5 | 14.625 | 0 | 37 | 0.20756
ep_solar_pv_052 | solar | elc_spv_052 | 2021 | 0.0344 | 1 | 850.5 | 14.625 | 0 | 34 | 0.20756
ep_solar_pv_052 | solar | elc_spv_052 | 2022 | 0.0024 | 1 | 850.5 | 14.625 | 0 | 33 | 0.20756
ep_solar_pv_053 | solar | elc_spv_053 | 2015 | 0.001 | 1 | 850.5 | 14.625 | 0 | 40 | 0.20096
ep_solar_pv_053 | solar | elc_spv_053 | 2017 | 0.0482 | 1 | 850.5 | 14.625 | 0 | 38 | 0.20096
ep_solar_pv_053 | solar | elc_spv_053 | 2020 | 0.001 | 1 | 850.5 | 14.625 | 0 | 35 | 0.20096
ep_solar_pv_053 | solar | elc_spv_053 | 2022 | 0.066 | 1 | 724.5 | 12.375 | 0 | 33 | 0.20096
ep_solar_pv_053 | solar | elc_spv_053 | 2023 | 0.0017 | 1 | 850.5 | 14.625 | 0 | 32 | 0.20096
ep_solar_pv_054 | solar | elc_spv_054 | 2015 | 0.0947 | 1 | 850.5 | 14.625 | 0 | 40 | 0.20397
ep_solar_pv_054 | solar | elc_spv_054 | 2017 | 0.0072 | 1 | 850.5 | 14.625 | 0 | 38 | 0.20397
ep_solar_pv_054 | solar | elc_spv_054 | 2018 | 0.1059 | 1 | 731.5198 | 12.5004 | 0 | 37 | 0.20397
ep_solar_pv_054 | solar | elc_spv_054 | 2019 | 0.0061 | 1 | 850.5 | 14.625 | 0 | 36 | 0.20397
ep_solar_pv_054 | solar | elc_spv_054 | 2020 | 0.0261 | 1 | 850.5 | 14.625 | 0 | 35 | 0.20397
ep_solar_pv_054 | solar | elc_spv_054 | 2021 | 0.0182 | 1 | 850.5 | 14.625 | 0 | 34 | 0.20397
ep_solar_pv_054 | solar | elc_spv_054 | 2022 | 0.1298 | 1 | 782.5493 | 13.4116 | 0 | 33 | 0.20397
ep_solar_pv_054 | solar | elc_spv_054 | 2023 | 0.0412 | 1 | 850.5 | 14.625 | 0 | 32 | 0.20397
ep_solar_pv_054 | solar | elc_spv_054 | 2024 | 0.311 | 1 | 724.5 | 12.375 | 0 | 31 | 0.20397
ep_solar_pv_054 | solar | elc_spv_054 | 2028 | 0.1 | 1 | 724.5 | 12.375 | 0 | 30 | 0.20397
ep_solar_pv_055 | solar | elc_spv_055 | 2015 | 0.0465 | 1 | 850.5 | 14.625 | 0 | 40 | 0.20398
ep_solar_pv_055 | solar | elc_spv_055 | 2016 | 0.05 | 1 | 850.5 | 14.625 | 0 | 39 | 0.20398
ep_solar_pv_055 | solar | elc_spv_055 | 2017 | 0.0298 | 1 | 850.5 | 14.625 | 0 | 38 | 0.20398
ep_solar_pv_055 | solar | elc_spv_055 | 2018 | 0.0722 | 1 | 850.5 | 14.625 | 0 | 37 | 0.20398
ep_solar_pv_055 | solar | elc_spv_055 | 2019 | 0.0445 | 1 | 850.5 | 14.625 | 0 | 36 | 0.20398
ep_solar_pv_055 | solar | elc_spv_055 | 2020 | 0.0176 | 1 | 850.5 | 14.625 | 0 | 35 | 0.20398
ep_solar_pv_055 | solar | elc_spv_055 | 2021 | 0.004 | 1 | 850.5 | 14.625 | 0 | 34 | 0.20398
ep_solar_pv_055 | solar | elc_spv_055 | 2022 | 0.0095 | 1 | 850.5 | 14.625 | 0 | 33 | 0.20398
ep_solar_pv_055 | solar | elc_spv_055 | 2023 | 0.0201 | 1 | 850.5 | 14.625 | 0 | 32 | 0.20398
ep_solar_pv_055 | solar | elc_spv_055 | 2028 | 0.025 | 1 | 850.5 | 14.625 | 0 | 30 | 0.20398
ep_solar_pv_056 | solar | elc_spv_056 | 2014 | 0.01 | 1 | 850.5 | 14.625 | 0 | 41 | 0.20244
ep_solar_pv_056 | solar | elc_spv_056 | 2015 | 0.0011 | 1 | 850.5 | 14.625 | 0 | 40 | 0.20244
ep_solar_pv_056 | solar | elc_spv_056 | 2017 | 0.0183 | 1 | 850.5 | 14.625 | 0 | 38 | 0.20244
ep_solar_pv_056 | solar | elc_spv_056 | 2018 | 0.0021 | 1 | 850.5 | 14.625 | 0 | 37 | 0.20244
ep_solar_pv_056 | solar | elc_spv_056 | 2022 | 0.0201 | 1 | 850.5 | 14.625 | 0 | 33 | 0.20244
ep_solar_pv_056 | solar | elc_spv_056 | 2023 | 0.022 | 1 | 850.5 | 14.625 | 0 | 32 | 0.20244
ep_solar_pv_057 | solar | elc_spv_057 | 2014 | 0.05 | 1 | 850.5 | 14.625 | 0 | 41 | 0.21108
ep_solar_pv_057 | solar | elc_spv_057 | 2020 | 0.0039 | 1 | 850.5 | 14.625 | 0 | 35 | 0.21108
ep_solar_pv_057 | solar | elc_spv_057 | 2022 | 0.0039 | 1 | 850.5 | 14.625 | 0 | 33 | 0.21108
ep_solar_pv_057 | solar | elc_spv_057 | 2023 | 0.0218 | 1 | 850.5 | 14.625 | 0 | 32 | 0.21108
ep_solar_pv_057 | solar | elc_spv_057 | 2025 | 0.0225 | 1 | 850.5 | 14.625 | 0 | 30 | 0.21108
ep_solar_pv_058 | solar | elc_spv_058 | 2015 | 0.0248 | 1 | 850.5 | 14.625 | 0 | 40 | 0.21376
ep_solar_pv_058 | solar | elc_spv_058 | 2016 | 0.006 | 1 | 850.5 | 14.625 | 0 | 39 | 0.21376
ep_solar_pv_058 | solar | elc_spv_058 | 2017 | 0.025 | 1 | 850.5 | 14.625 | 0 | 38 | 0.21376
ep_solar_pv_058 | solar | elc_spv_058 | 2022 | 0.0069 | 1 | 850.5 | 14.625 | 0 | 33 | 0.21376
ep_solar_pv_058 | solar | elc_spv_058 | 2023 | 0.0088 | 1 | 850.5 | 14.625 | 0 | 32 | 0.21376
ep_solar_pv_058 | solar | elc_spv_058 | 2025 | 0.125 | 1 | 774.9 | 13.275 | 0 | 30 | 0.21376
ep_solar_pv_058 | solar | elc_spv_058 | 2028 | 0.175 | 1 | 738.9 | 12.6321 | 0 | 30 | 0.21376
ep_solar_pv_059 | solar | elc_spv_059 | 2013 | 0.016 | 1 | 850.5 | 14.625 | 0 | 42 | 0.20844
ep_solar_pv_059 | solar | elc_spv_059 | 2014 | 0.022 | 1 | 850.5 | 14.625 | 0 | 41 | 0.20844
ep_solar_pv_059 | solar | elc_spv_059 | 2015 | 0.05 | 1 | 850.5 | 14.625 | 0 | 40 | 0.20844
ep_solar_pv_059 | solar | elc_spv_059 | 2017 | 0.1022 | 1 | 850.5 | 14.625 | 0 | 38 | 0.20844
ep_solar_pv_059 | solar | elc_spv_059 | 2018 | 0.1311 | 1 | 850.5 | 14.625 | 0 | 37 | 0.20844
ep_solar_pv_059 | solar | elc_spv_059 | 2019 | 0.1074 | 1 | 733.1816 | 12.53 | 0 | 36 | 0.20844
ep_solar_pv_059 | solar | elc_spv_059 | 2020 | 0.09 | 1 | 850.5 | 14.625 | 0 | 35 | 0.20844
ep_solar_pv_059 | solar | elc_spv_059 | 2021 | 0.0324 | 1 | 850.5 | 14.625 | 0 | 34 | 0.20844
ep_solar_pv_059 | solar | elc_spv_059 | 2022 | 0.0387 | 1 | 850.5 | 14.625 | 0 | 33 | 0.20844
ep_solar_pv_059 | solar | elc_spv_059 | 2023 | 0.0852 | 1 | 850.5 | 14.625 | 0 | 32 | 0.20844
ep_solar_pv_059 | solar | elc_spv_059 | 2024 | 0.0047 | 1 | 850.5 | 14.625 | 0 | 31 | 0.20844
ep_solar_pv_060 | solar | elc_spv_060 | 2012 | 0.0053 | 1 | 850.5 | 14.625 | 0 | 43 | 0.2124
ep_solar_pv_060 | solar | elc_spv_060 | 2013 | 0.042 | 1 | 850.5 | 14.625 | 0 | 42 | 0.2124
ep_solar_pv_060 | solar | elc_spv_060 | 2014 | 0.0389 | 1 | 850.5 | 14.625 | 0 | 41 | 0.2124
ep_solar_pv_060 | solar | elc_spv_060 | 2015 | 0.4305 | 1 | 755.378 | 12.9264 | 0 | 40 | 0.2124
ep_solar_pv_060 | solar | elc_spv_060 | 2017 | 0.3229 | 1 | 824.3557 | 14.1581 | 0 | 38 | 0.2124
ep_solar_pv_060 | solar | elc_spv_060 | 2018 | 0.1764 | 1 | 850.5 | 14.625 | 0 | 37 | 0.2124
ep_solar_pv_060 | solar | elc_spv_060 | 2019 | 0.2126 | 1 | 734.9309 | 12.5613 | 0 | 36 | 0.2124
ep_solar_pv_060 | solar | elc_spv_060 | 2020 | 0.1434 | 1 | 762.6339 | 13.056 | 0 | 35 | 0.2124
ep_solar_pv_060 | solar | elc_spv_060 | 2021 | 0.116 | 1 | 850.5 | 14.625 | 0 | 34 | 0.2124
ep_solar_pv_060 | solar | elc_spv_060 | 2022 | 0.1228 | 1 | 850.5 | 14.625 | 0 | 33 | 0.2124
ep_solar_pv_060 | solar | elc_spv_060 | 2023 | 0.0442 | 1 | 850.5 | 14.625 | 0 | 32 | 0.2124
ep_solar_pv_060 | solar | elc_spv_060 | 2024 | 0.0021 | 1 | 850.5 | 14.625 | 0 | 31 | 0.2124
ep_solar_pv_060 | solar | elc_spv_060 | 2025 | 0.086 | 1 | 724.5 | 12.375 | 0 | 30 | 0.2124
ep_solar_pv_060 | solar | elc_spv_060 | 2028 | 0.015 | 1 | 850.5 | 14.625 | 0 | 30 | 0.2124
ep_solar_pv_061 | solar | elc_spv_061 | 2015 | 0.0011 | 1 | 850.5 | 14.625 | 0 | 40 | 0.20648
ep_solar_pv_061 | solar | elc_spv_061 | 2017 | 0.002 | 1 | 850.5 | 14.625 | 0 | 38 | 0.20648
ep_solar_pv_061 | solar | elc_spv_061 | 2018 | 0.0013 | 1 | 850.5 | 14.625 | 0 | 37 | 0.20648
ep_solar_pv_061 | solar | elc_spv_061 | 2022 | 0.0025 | 1 | 850.5 | 14.625 | 0 | 33 | 0.20648
ep_solar_pv_061 | solar | elc_spv_061 | 2023 | 0.0017 | 1 | 850.5 | 14.625 | 0 | 32 | 0.20648
ep_solar_pv_062 | solar | elc_spv_062 | 2015 | 0.2115 | 1 | 850.5 | 14.625 | 0 | 40 | 0.21208
ep_solar_pv_062 | solar | elc_spv_062 | 2017 | 0.3021 | 1 | 850.5 | 14.625 | 0 | 38 | 0.21208
ep_solar_pv_062 | solar | elc_spv_062 | 2018 | 0.7013 | 1 | 805.4038 | 13.8197 | 0 | 37 | 0.21208
ep_solar_pv_062 | solar | elc_spv_062 | 2019 | 0.3564 | 1 | 823.9848 | 14.1515 | 0 | 36 | 0.21208
ep_solar_pv_062 | solar | elc_spv_062 | 2020 | 0.0902 | 1 | 850.5 | 14.625 | 0 | 35 | 0.21208
ep_solar_pv_062 | solar | elc_spv_062 | 2021 | 0.07 | 1 | 850.5 | 14.625 | 0 | 34 | 0.21208
ep_solar_pv_062 | solar | elc_spv_062 | 2022 | 0.2131 | 1 | 761.8092 | 13.0412 | 0 | 33 | 0.21208
ep_solar_pv_062 | solar | elc_spv_062 | 2023 | 0.0299 | 1 | 850.5 | 14.625 | 0 | 32 | 0.21208
ep_solar_pv_062 | solar | elc_spv_062 | 2024 | 0.0073 | 1 | 850.5 | 14.625 | 0 | 31 | 0.21208
ep_solar_pv_063 | solar | elc_spv_063 | 2013 | 0.0065 | 1 | 850.5 | 14.625 | 0 | 42 | 0.2109
ep_solar_pv_063 | solar | elc_spv_063 | 2014 | 0.0281 | 1 | 850.5 | 14.625 | 0 | 41 | 0.2109
ep_solar_pv_063 | solar | elc_spv_063 | 2015 | 0.4804 | 1 | 804.863 | 13.8101 | 0 | 40 | 0.2109
ep_solar_pv_063 | solar | elc_spv_063 | 2016 | 0.6933 | 1 | 804.7016 | 13.8072 | 0 | 39 | 0.2109
ep_solar_pv_063 | solar | elc_spv_063 | 2017 | 1.5783 | 1 | 795.1759 | 13.6371 | 0 | 38 | 0.2109
ep_solar_pv_063 | solar | elc_spv_063 | 2018 | 0.8343 | 1 | 784.6532 | 13.4492 | 0 | 37 | 0.2109
ep_solar_pv_063 | solar | elc_spv_063 | 2019 | 0.083 | 1 | 850.5 | 14.625 | 0 | 36 | 0.2109
ep_solar_pv_063 | solar | elc_spv_063 | 2021 | 0.0789 | 1 | 850.5 | 14.625 | 0 | 34 | 0.2109
ep_solar_pv_063 | solar | elc_spv_063 | 2022 | 0.212 | 1 | 761.3491 | 13.033 | 0 | 33 | 0.2109
ep_solar_pv_063 | solar | elc_spv_063 | 2023 | 0.0237 | 1 | 850.5 | 14.625 | 0 | 32 | 0.2109
ep_solar_pv_063 | solar | elc_spv_063 | 2024 | 0.0503 | 1 | 850.5 | 14.625 | 0 | 31 | 0.2109
ep_solar_pv_064 | solar | elc_spv_064 | 2013 | 0.005 | 1 | 850.5 | 14.625 | 0 | 42 | 0.20635
ep_solar_pv_064 | solar | elc_spv_064 | 2014 | 0.0216 | 1 | 850.5 | 14.625 | 0 | 41 | 0.20635
ep_solar_pv_064 | solar | elc_spv_064 | 2015 | 0.0962 | 1 | 850.5 | 14.625 | 0 | 40 | 0.20635
ep_solar_pv_064 | solar | elc_spv_064 | 2016 | 0.177 | 1 | 850.5 | 14.625 | 0 | 39 | 0.20635
ep_solar_pv_064 | solar | elc_spv_064 | 2017 | 1.4234 | 1 | 818.6326 | 14.0559 | 0 | 38 | 0.20635
ep_solar_pv_064 | solar | elc_spv_064 | 2018 | 0.1836 | 1 | 850.5 | 14.625 | 0 | 37 | 0.20635
ep_solar_pv_064 | solar | elc_spv_064 | 2019 | 0.008 | 1 | 850.5 | 14.625 | 0 | 36 | 0.20635
ep_solar_pv_064 | solar | elc_spv_064 | 2020 | 0.037 | 1 | 850.5 | 14.625 | 0 | 35 | 0.20635
ep_solar_pv_064 | solar | elc_spv_064 | 2021 | 0.122 | 1 | 850.5 | 14.625 | 0 | 34 | 0.20635
ep_solar_pv_064 | solar | elc_spv_064 | 2022 | 0.1223 | 1 | 786.6243 | 13.4844 | 0 | 33 | 0.20635
ep_solar_pv_064 | solar | elc_spv_064 | 2023 | 0.005 | 1 | 850.5 | 14.625 | 0 | 32 | 0.20635
ep_solar_pv_064 | solar | elc_spv_064 | 2024 | 0.2585 | 1 | 726.206 | 12.4055 | 0 | 31 | 0.20635
ep_solar_pv_064 | solar | elc_spv_064 | 2028 | 0.176 | 1 | 724.5 | 12.375 | 0 | 30 | 0.20635
ep_solar_pv_065 | solar | elc_spv_065 | 2011 | 0.005 | 1 | 850.5 | 14.625 | 0 | 44 | 0.2063
ep_solar_pv_065 | solar | elc_spv_065 | 2015 | 0.0074 | 1 | 850.5 | 14.625 | 0 | 40 | 0.2063
ep_solar_pv_065 | solar | elc_spv_065 | 2017 | 0.0135 | 1 | 850.5 | 14.625 | 0 | 38 | 0.2063
ep_solar_pv_065 | solar | elc_spv_065 | 2018 | 0.1045 | 1 | 850.5 | 14.625 | 0 | 37 | 0.2063
ep_solar_pv_065 | solar | elc_spv_065 | 2019 | 0.087 | 1 | 850.5 | 14.625 | 0 | 36 | 0.2063
ep_solar_pv_065 | solar | elc_spv_065 | 2020 | 0.0272 | 1 | 850.5 | 14.625 | 0 | 35 | 0.2063
ep_solar_pv_065 | solar | elc_spv_065 | 2021 | 0.0236 | 1 | 850.5 | 14.625 | 0 | 34 | 0.2063
ep_solar_pv_065 | solar | elc_spv_065 | 2022 | 0.2617 | 1 | 756.1324 | 12.9399 | 0 | 33 | 0.2063
ep_solar_pv_065 | solar | elc_spv_065 | 2023 | 0.005 | 1 | 850.5 | 14.625 | 0 | 32 | 0.2063
ep_solar_pv_065 | solar | elc_spv_065 | 2024 | 0.0259 | 1 | 850.5 | 14.625 | 0 | 31 | 0.2063
ep_solar_pv_065 | solar | elc_spv_065 | 2025 | 0.075 | 1 | 724.5 | 12.375 | 0 | 30 | 0.2063
ep_solar_pv_065 | solar | elc_spv_065 | 2028 | 0.105 | 1 | 724.5 | 12.375 | 0 | 30 | 0.2063
ep_solar_pv_066 | solar | elc_spv_066 | 2015 | 0.0057 | 1 | 850.5 | 14.625 | 0 | 40 | 0.19928
ep_solar_pv_066 | solar | elc_spv_066 | 2017 | 0.0113 | 1 | 850.5 | 14.625 | 0 | 38 | 0.19928
ep_solar_pv_066 | solar | elc_spv_066 | 2019 | 0.0013 | 1 | 850.5 | 14.625 | 0 | 36 | 0.19928
ep_solar_pv_066 | solar | elc_spv_066 | 2020 | 0.005 | 1 | 850.5 | 14.625 | 0 | 35 | 0.19928
ep_solar_pv_067 | solar | elc_spv_067 | 2015 | 0.0832 | 1 | 744.4904 | 12.732 | 0 | 40 | 0.20278
ep_solar_pv_067 | solar | elc_spv_067 | 2016 | 0.038 | 1 | 850.5 | 14.625 | 0 | 39 | 0.20278
ep_solar_pv_067 | solar | elc_spv_067 | 2017 | 0.3931 | 1 | 850.5 | 14.625 | 0 | 38 | 0.20278
ep_solar_pv_067 | solar | elc_spv_067 | 2018 | 0.016 | 1 | 850.5 | 14.625 | 0 | 37 | 0.20278
ep_solar_pv_067 | solar | elc_spv_067 | 2019 | 0.0044 | 1 | 850.5 | 14.625 | 0 | 36 | 0.20278
ep_solar_pv_067 | solar | elc_spv_067 | 2020 | 0.0398 | 1 | 850.5 | 14.625 | 0 | 35 | 0.20278
ep_solar_pv_067 | solar | elc_spv_067 | 2021 | 0.0726 | 1 | 850.5 | 14.625 | 0 | 34 | 0.20278
ep_solar_pv_067 | solar | elc_spv_067 | 2022 | 0.006 | 1 | 850.5 | 14.625 | 0 | 33 | 0.20278
ep_solar_pv_068 | solar | elc_spv_068 | 2015 | 0.005 | 1 | 850.5 | 14.625 | 0 | 40 | 0.20684
ep_solar_pv_068 | solar | elc_spv_068 | 2016 | 0.072 | 1 | 850.5 | 14.625 | 0 | 39 | 0.20684
ep_solar_pv_068 | solar | elc_spv_068 | 2017 | 0.0133 | 1 | 850.5 | 14.625 | 0 | 38 | 0.20684
ep_solar_pv_068 | solar | elc_spv_068 | 2018 | 0.0086 | 1 | 850.5 | 14.625 | 0 | 37 | 0.20684
ep_solar_pv_068 | solar | elc_spv_068 | 2019 | 0.0096 | 1 | 850.5 | 14.625 | 0 | 36 | 0.20684
ep_solar_pv_068 | solar | elc_spv_068 | 2020 | 0.0012 | 1 | 850.5 | 14.625 | 0 | 35 | 0.20684
ep_solar_pv_068 | solar | elc_spv_068 | 2021 | 0.0106 | 1 | 850.5 | 14.625 | 0 | 34 | 0.20684
ep_solar_pv_068 | solar | elc_spv_068 | 2022 | 0.0092 | 1 | 850.5 | 14.625 | 0 | 33 | 0.20684
ep_solar_pv_068 | solar | elc_spv_068 | 2024 | 0.021 | 1 | 850.5 | 14.625 | 0 | 31 | 0.20684
ep_solar_pv_069 | solar | elc_spv_069 | 2012 | 0.005 | 1 | 850.5 | 14.625 | 0 | 43 | 0.21257
ep_solar_pv_069 | solar | elc_spv_069 | 2014 | 0.1 | 1 | 762.3 | 13.05 | 0 | 41 | 0.21257
ep_solar_pv_069 | solar | elc_spv_069 | 2015 | 0.095 | 1 | 850.5 | 14.625 | 0 | 40 | 0.21257
ep_solar_pv_069 | solar | elc_spv_069 | 2016 | 0.236 | 1 | 850.5 | 14.625 | 0 | 39 | 0.21257
ep_solar_pv_069 | solar | elc_spv_069 | 2017 | 0.3201 | 1 | 799.3285 | 13.7112 | 0 | 38 | 0.21257
ep_solar_pv_069 | solar | elc_spv_069 | 2018 | 0.618 | 1 | 797.6942 | 13.682 | 0 | 37 | 0.21257
ep_solar_pv_069 | solar | elc_spv_069 | 2019 | 0.205 | 1 | 758.3049 | 12.9787 | 0 | 36 | 0.21257
ep_solar_pv_069 | solar | elc_spv_069 | 2020 | 0.3017 | 1 | 786.1845 | 13.4765 | 0 | 35 | 0.21257
ep_solar_pv_069 | solar | elc_spv_069 | 2021 | 0.319 | 1 | 742.2743 | 12.6924 | 0 | 34 | 0.21257
ep_solar_pv_069 | solar | elc_spv_069 | 2022 | 0.0184 | 1 | 850.5 | 14.625 | 0 | 33 | 0.21257
ep_solar_pv_069 | solar | elc_spv_069 | 2025 | 0.1 | 1 | 724.5 | 12.375 | 0 | 30 | 0.21257
ep_solar_pv_070 | solar | elc_spv_070 | 2015 | 0.1116 | 1 | 850.5 | 14.625 | 0 | 40 | 0.20396
ep_solar_pv_070 | solar | elc_spv_070 | 2016 | 0.04 | 1 | 850.5 | 14.625 | 0 | 39 | 0.20396
ep_solar_pv_070 | solar | elc_spv_070 | 2017 | 0.0202 | 1 | 850.5 | 14.625 | 0 | 38 | 0.20396
ep_solar_pv_070 | solar | elc_spv_070 | 2018 | 0.0519 | 1 | 850.5 | 14.625 | 0 | 37 | 0.20396
ep_solar_pv_070 | solar | elc_spv_070 | 2019 | 0.0263 | 1 | 850.5 | 14.625 | 0 | 36 | 0.20396
ep_solar_pv_070 | solar | elc_spv_070 | 2020 | 0.0183 | 1 | 850.5 | 14.625 | 0 | 35 | 0.20396
ep_solar_pv_070 | solar | elc_spv_070 | 2021 | 0.0246 | 1 | 850.5 | 14.625 | 0 | 34 | 0.20396
ep_solar_pv_070 | solar | elc_spv_070 | 2022 | 0.0042 | 1 | 850.5 | 14.625 | 0 | 33 | 0.20396
ep_solar_pv_070 | solar | elc_spv_070 | 2023 | 0.05 | 1 | 850.5 | 14.625 | 0 | 32 | 0.20396
ep_solar_pv_071 | solar | elc_spv_071 | 2012 | 0.005 | 1 | 850.5 | 14.625 | 0 | 43 | 0.21974
ep_solar_pv_071 | solar | elc_spv_071 | 2013 | 0.015 | 1 | 850.5 | 14.625 | 0 | 42 | 0.21974
ep_solar_pv_071 | solar | elc_spv_071 | 2014 | 0.03 | 1 | 850.5 | 14.625 | 0 | 41 | 0.21974
ep_solar_pv_071 | solar | elc_spv_071 | 2015 | 0.2922 | 1 | 758.2207 | 12.9772 | 0 | 40 | 0.21974
ep_solar_pv_071 | solar | elc_spv_071 | 2016 | 0.2764 | 1 | 752.034 | 12.8667 | 0 | 39 | 0.21974
ep_solar_pv_071 | solar | elc_spv_071 | 2017 | 0.1019 | 1 | 776.3096 | 13.3002 | 0 | 38 | 0.21974
ep_solar_pv_071 | solar | elc_spv_071 | 2018 | 0.3385 | 1 | 738.8309 | 12.6309 | 0 | 37 | 0.21974
ep_solar_pv_071 | solar | elc_spv_071 | 2019 | 0.4194 | 1 | 730.3283 | 12.4791 | 0 | 36 | 0.21974
ep_solar_pv_071 | solar | elc_spv_071 | 2020 | 0.0712 | 1 | 850.5 | 14.625 | 0 | 35 | 0.21974
ep_solar_pv_071 | solar | elc_spv_071 | 2021 | 0.1467 | 1 | 786.0828 | 13.4747 | 0 | 34 | 0.21974
ep_solar_pv_071 | solar | elc_spv_071 | 2022 | 0.1647 | 1 | 792.3579 | 13.5867 | 0 | 33 | 0.21974
ep_solar_pv_071 | solar | elc_spv_071 | 2023 | 0.0772 | 1 | 850.5 | 14.625 | 0 | 32 | 0.21974
ep_solar_pv_071 | solar | elc_spv_071 | 2028 | 0.06 | 1 | 724.5 | 12.375 | 0 | 30 | 0.21974
ep_solar_pv_072 | solar | elc_spv_072 | 2017 | 0.006 | 1 | 850.5 | 14.625 | 0 | 38 | 0.21026
ep_solar_pv_072 | solar | elc_spv_072 | 2018 | 0.13 | 1 | 724.5 | 12.375 | 0 | 37 | 0.21026
ep_solar_pv_072 | solar | elc_spv_072 | 2020 | 0.0181 | 1 | 850.5 | 14.625 | 0 | 35 | 0.21026
ep_solar_pv_072 | solar | elc_spv_072 | 2021 | 0.0019 | 1 | 850.5 | 14.625 | 0 | 34 | 0.21026
ep_solar_pv_072 | solar | elc_spv_072 | 2022 | 0.0101 | 1 | 850.5 | 14.625 | 0 | 33 | 0.21026
ep_solar_pv_072 | solar | elc_spv_072 | 2023 | 0.0079 | 1 | 850.5 | 14.625 | 0 | 32 | 0.21026
ep_solar_pv_072 | solar | elc_spv_072 | 2024 | 0.0025 | 1 | 850.5 | 14.625 | 0 | 31 | 0.21026
ep_solar_pv_073 | solar | elc_spv_073 | 2013 | 0.02 | 1 | 850.5 | 14.625 | 0 | 42 | 0.21138
ep_solar_pv_073 | solar | elc_spv_073 | 2014 | 0.04 | 1 | 850.5 | 14.625 | 0 | 41 | 0.21138
ep_solar_pv_073 | solar | elc_spv_073 | 2015 | 0.6582 | 1 | 765.83 | 13.113 | 0 | 40 | 0.21138
ep_solar_pv_073 | solar | elc_spv_073 | 2016 | 0.2515 | 1 | 800.4006 | 13.7304 | 0 | 39 | 0.21138
ep_solar_pv_073 | solar | elc_spv_073 | 2017 | 0.1673 | 1 | 850.5 | 14.625 | 0 | 38 | 0.21138
ep_solar_pv_073 | solar | elc_spv_073 | 2018 | 0.1966 | 1 | 786.4105 | 13.4805 | 0 | 37 | 0.21138
ep_solar_pv_073 | solar | elc_spv_073 | 2019 | 0.2886 | 1 | 772.7869 | 13.2373 | 0 | 36 | 0.21138
ep_solar_pv_073 | solar | elc_spv_073 | 2020 | 0.2238 | 1 | 794.1997 | 13.6196 | 0 | 35 | 0.21138
ep_solar_pv_073 | solar | elc_spv_073 | 2021 | 0.2661 | 1 | 850.5 | 14.625 | 0 | 34 | 0.21138
ep_solar_pv_073 | solar | elc_spv_073 | 2022 | 0.5403 | 1 | 815.5194 | 14.0003 | 0 | 33 | 0.21138
ep_solar_pv_073 | solar | elc_spv_073 | 2023 | 0.2031 | 1 | 850.5 | 14.625 | 0 | 32 | 0.21138
ep_solar_pv_073 | solar | elc_spv_073 | 2024 | 0.0102 | 1 | 850.5 | 14.625 | 0 | 31 | 0.21138
ep_solar_pv_074 | solar | elc_spv_074 | 2015 | 0.0055 | 1 | 850.5 | 14.625 | 0 | 40 | 0.20594
ep_solar_pv_074 | solar | elc_spv_074 | 2017 | 0.0034 | 1 | 850.5 | 14.625 | 0 | 38 | 0.19603
ep_solar_pv_075 | solar | elc_spv_075 | 2015 | 0.0559 | 1 | 850.5 | 14.625 | 0 | 40 | 0.20174
ep_solar_pv_075 | solar | elc_spv_075 | 2016 | 0.01 | 1 | 850.5 | 14.625 | 0 | 39 | 0.20174
ep_solar_pv_075 | solar | elc_spv_075 | 2017 | 0.0143 | 1 | 850.5 | 14.625 | 0 | 38 | 0.20174
ep_solar_pv_075 | solar | elc_spv_075 | 2018 | 0.1215 | 1 | 738.5 | 12.625 | 0 | 37 | 0.20174
ep_solar_pv_075 | solar | elc_spv_075 | 2019 | 0.0065 | 1 | 850.5 | 14.625 | 0 | 36 | 0.20174
ep_solar_pv_075 | solar | elc_spv_075 | 2020 | 0.0142 | 1 | 850.5 | 14.625 | 0 | 35 | 0.20174
ep_solar_pv_075 | solar | elc_spv_075 | 2021 | 0.0471 | 1 | 850.5 | 14.625 | 0 | 34 | 0.20174
ep_solar_pv_075 | solar | elc_spv_075 | 2022 | 0.1128 | 1 | 736.5638 | 12.5904 | 0 | 33 | 0.20174
ep_solar_pv_075 | solar | elc_spv_075 | 2023 | 0.0207 | 1 | 850.5 | 14.625 | 0 | 32 | 0.20174
ep_solar_pv_075 | solar | elc_spv_075 | 2028 | 0.05 | 1 | 850.5 | 14.625 | 0 | 30 | 0.20174
ep_solar_pv_076 | solar | elc_spv_076 | 2017 | 0.054 | 1 | 850.5 | 14.625 | 0 | 38 | 0.20257
ep_solar_pv_076 | solar | elc_spv_076 | 2019 | 0.002 | 1 | 850.5 | 14.625 | 0 | 36 | 0.20257
ep_solar_pv_076 | solar | elc_spv_076 | 2020 | 0.05 | 1 | 850.5 | 14.625 | 0 | 35 | 0.20257
ep_solar_pv_076 | solar | elc_spv_076 | 2021 | 0.012 | 1 | 850.5 | 14.625 | 0 | 34 | 0.20257
ep_solar_pv_076 | solar | elc_spv_076 | 2023 | 0.05 | 1 | 850.5 | 14.625 | 0 | 32 | 0.20257
ep_solar_pv_077 | solar | elc_spv_077 | 2012 | 0.005 | 1 | 850.5 | 14.625 | 0 | 43 | 0.21256
ep_solar_pv_077 | solar | elc_spv_077 | 2015 | 0.1447 | 1 | 850.5 | 14.625 | 0 | 40 | 0.21256
ep_solar_pv_077 | solar | elc_spv_077 | 2016 | 0.045 | 1 | 850.5 | 14.625 | 0 | 39 | 0.21256
ep_solar_pv_077 | solar | elc_spv_077 | 2017 | 0.1767 | 1 | 850.5 | 14.625 | 0 | 38 | 0.21256
ep_solar_pv_077 | solar | elc_spv_077 | 2018 | 0.2186 | 1 | 798.6244 | 13.6987 | 0 | 37 | 0.21256
ep_solar_pv_077 | solar | elc_spv_077 | 2019 | 0.3522 | 1 | 746.7521 | 12.7724 | 0 | 36 | 0.21256
ep_solar_pv_077 | solar | elc_spv_077 | 2020 | 0.02 | 1 | 850.5 | 14.625 | 0 | 35 | 0.21256
ep_solar_pv_077 | solar | elc_spv_077 | 2021 | 0.0215 | 1 | 850.5 | 14.625 | 0 | 34 | 0.21256
ep_solar_pv_077 | solar | elc_spv_077 | 2022 | 0.0045 | 1 | 850.5 | 14.625 | 0 | 33 | 0.21256
ep_solar_pv_078 | solar | elc_spv_078 | 2012 | 0.005 | 1 | 850.5 | 14.625 | 0 | 43 | 0.21332
ep_solar_pv_078 | solar | elc_spv_078 | 2013 | 0.037 | 1 | 850.5 | 14.625 | 0 | 42 | 0.21332
ep_solar_pv_078 | solar | elc_spv_078 | 2014 | 0.03 | 1 | 850.5 | 14.625 | 0 | 41 | 0.21332
ep_solar_pv_078 | solar | elc_spv_078 | 2015 | 0.21 | 1 | 756.9 | 12.9536 | 0 | 40 | 0.21332
ep_solar_pv_078 | solar | elc_spv_078 | 2016 | 0.244 | 1 | 850.5 | 14.625 | 0 | 39 | 0.21332
ep_solar_pv_078 | solar | elc_spv_078 | 2017 | 1.0238 | 1 | 795.8565 | 13.6492 | 0 | 38 | 0.21332
ep_solar_pv_078 | solar | elc_spv_078 | 2018 | 0.5674 | 1 | 812.5268 | 13.9469 | 0 | 37 | 0.21332
ep_solar_pv_078 | solar | elc_spv_078 | 2019 | 0.0318 | 1 | 850.5 | 14.625 | 0 | 36 | 0.21332
ep_solar_pv_078 | solar | elc_spv_078 | 2020 | 0.0142 | 1 | 850.5 | 14.625 | 0 | 35 | 0.21332
ep_solar_pv_078 | solar | elc_spv_078 | 2021 | 0.0361 | 1 | 850.5 | 14.625 | 0 | 34 | 0.21332
ep_solar_pv_078 | solar | elc_spv_078 | 2022 | 0.0286 | 1 | 850.5 | 14.625 | 0 | 33 | 0.21332
ep_solar_pv_078 | solar | elc_spv_078 | 2024 | 0.0499 | 1 | 850.5 | 14.625 | 0 | 31 | 0.21332
ep_solar_pv_078 | solar | elc_spv_078 | 2025 | 0.25 | 1 | 749.7 | 12.825 | 0 | 30 | 0.21332
ep_solar_pv_G100000800448 | solar | elc_spv_071 | 2016 | 0.216 | 1 | 724.5 | 12.375 | 0 | 39 | 0.21974
ep_solar_pv_G100000800449 | solar | elc_spv_071 | 2016 | 0.216 | 1 | 724.5 | 12.375 | 0 | 39 | 0.21974
ep_solar_pv_G100000800454 | solar | elc_spv_001 | 2021 | 0.3 | 1 | 724.5 | 12.375 | 0 | 34 | 0.22635
ep_solar_pv_G100000800463 | solar | elc_spv_063 | 2017 | 0.816 | 1 | 630 | 11.25 | 0 | 38 | 0.2109
ep_solar_pv_G100000800478 | solar | elc_spv_069 | 2019 | 0.238 | 1 | 724.5 | 12.375 | 0 | 36 | 0.21257
ep_solar_pv_G100000800502 | solar | elc_spv_014 | 2018 | 0.2 | 1 | 724.5 | 12.375 | 0 | 37 | 0.2472
ep_solar_pv_G100000800505 | solar | elc_spv_027 | 2018 | 0.25 | 1 | 724.5 | 12.375 | 0 | 37 | 0.21935
ep_solar_pv_G100000800517 | solar | elc_spv_029 | 2022 | 0.21 | 1 | 724.5 | 12.375 | 0 | 33 | 0.24897
ep_solar_pv_G100000800518 | solar | elc_spv_014 | 2022 | 0.6 | 1 | 630 | 11.25 | 0 | 33 | 0.2472
ep_solar_pv_G100000800519 | solar | elc_spv_029 | 2022 | 0.42 | 1 | 630 | 11.25 | 0 | 33 | 0.24897
ep_solar_pv_G100000800553 | solar | elc_spv_077 | 2018 | 0.35 | 1 | 630 | 11.25 | 0 | 37 | 0.21256
ep_solar_pv_G100000800556 | solar | elc_spv_069 | 2018 | 0.25 | 1 | 724.5 | 12.375 | 0 | 37 | 0.21257
ep_solar_pv_G100000800558 | solar | elc_spv_027 | 2018 | 0.25 | 1 | 724.5 | 12.375 | 0 | 37 | 0.21935
ep_solar_pv_G100000800561 | solar | elc_spv_060 | 2022 | 0.25 | 1 | 724.5 | 12.375 | 0 | 33 | 0.2124
ep_solar_pv_G100000800567 | solar | elc_spv_078 | 2019 | 0.3 | 1 | 724.5 | 12.375 | 0 | 36 | 0.21332
ep_solar_pv_G100000800569 | solar | elc_spv_014 | 2021 | 0.3 | 1 | 724.5 | 12.375 | 0 | 34 | 0.2472
ep_solar_pv_G100000800571 | solar | elc_spv_078 | 2019 | 0.3 | 1 | 724.5 | 12.375 | 0 | 36 | 0.21332
ep_solar_pv_G100000800579 | solar | elc_spv_005 | 2018 | 0.363 | 1 | 630 | 11.25 | 0 | 37 | 0.21807
ep_solar_pv_G100000800594 | solar | elc_spv_003 | 2019 | 0.262 | 1 | 724.5 | 12.375 | 0 | 36 | 0.22385
ep_solar_pv_G100000800595 | solar | elc_spv_003 | 2022 | 0.45 | 1 | 630 | 11.25 | 0 | 33 | 0.22385
ep_solar_pv_G100000800597 | solar | elc_spv_003 | 2022 | 0.3 | 1 | 724.5 | 12.375 | 0 | 33 | 0.22385
ep_solar_pv_G100000800598 | solar | elc_spv_003 | 2022 | 0.257 | 1 | 724.5 | 12.375 | 0 | 33 | 0.22385
ep_solar_pv_G100000800609 | solar | elc_spv_002 | 2021 | 0.2 | 1 | 724.5 | 12.375 | 0 | 34 | 0.23611
ep_solar_pv_G100000800612 | solar | elc_spv_069 | 2019 | 0.2 | 1 | 724.5 | 12.375 | 0 | 36 | 0.21257
ep_solar_pv_G100000800628 | solar | elc_spv_014 | 2021 | 0.25 | 1 | 724.5 | 12.375 | 0 | 34 | 0.2472
ep_solar_pv_G100000800630 | solar | elc_spv_078 | 2019 | 0.25 | 1 | 724.5 | 12.375 | 0 | 36 | 0.21332
ep_solar_pv_G100000800662 | solar | elc_spv_004 | 2022 | 0.3 | 1 | 724.5 | 12.375 | 0 | 33 | 0.2208
ep_solar_pv_G100000800664 | solar | elc_spv_014 | 2020 | 0.3 | 1 | 724.5 | 12.375 | 0 | 35 | 0.2472
ep_solar_pv_G100000800681 | solar | elc_spv_027 | 2018 | 0.25 | 1 | 724.5 | 12.375 | 0 | 37 | 0.21935
ep_solar_pv_G100000800683 | solar | elc_spv_014 | 2021 | 0.217 | 1 | 724.5 | 12.375 | 0 | 34 | 0.2472
ep_solar_pv_G100000800698 | solar | elc_spv_005 | 2028 | 0.2 | 1 | 724.5 | 12.375 | 0 | 30 | 0.21807
ep_solar_pv_G100000800699 | solar | elc_spv_070 | 2016 | 0.25 | 1 | 724.5 | 12.375 | 0 | 39 | 0.20396
ep_solar_pv_G100000800703 | solar | elc_spv_014 | 2017 | 0.26 | 1 | 724.5 | 12.375 | 0 | 38 | 0.2472
ep_solar_pv_G100000800704 | solar | elc_spv_003 | 2024 | 0.32 | 1 | 630 | 11.25 | 0 | 31 | 0.22385
ep_solar_pv_G100000800705 | solar | elc_spv_024 | 2021 | 0.225 | 1 | 724.5 | 12.375 | 0 | 34 | 0.2181
ep_solar_pv_G100000800707 | solar | elc_spv_014 | 2022 | 0.24 | 1 | 724.5 | 12.375 | 0 | 33 | 0.2472
ep_solar_pv_G100000800714 | solar | elc_spv_030 | 2028 | 1.255 | 1 | 630 | 11.25 | 0 | 30 | 0.23659
ep_solar_pv_G100000800715 | solar | elc_spv_003 | 2017 | 0.25 | 1 | 724.5 | 12.375 | 0 | 38 | 0.22385
ep_solar_pv_G100000800716 | solar | elc_spv_014 | 2022 | 0.3 | 1 | 724.5 | 12.375 | 0 | 33 | 0.2472
ep_solar_pv_G100000800722 | solar | elc_spv_003 | 2022 | 0.3 | 1 | 724.5 | 12.375 | 0 | 33 | 0.22385
ep_solar_pv_G100000800791 | solar | elc_spv_003 | 2021 | 0.3 | 1 | 724.5 | 12.375 | 0 | 34 | 0.22385
ep_solar_pv_G100000800792 | solar | elc_spv_014 | 2021 | 0.3 | 1 | 724.5 | 12.375 | 0 | 34 | 0.2472
ep_solar_pv_G100000800794 | solar | elc_spv_003 | 2021 | 0.25 | 1 | 724.5 | 12.375 | 0 | 34 | 0.22385
ep_solar_pv_G100000800795 | solar | elc_spv_003 | 2022 | 0.3 | 1 | 724.5 | 12.375 | 0 | 33 | 0.22385
ep_solar_pv_G100000800797 | solar | elc_spv_003 | 2024 | 0.388 | 1 | 630 | 11.25 | 0 | 31 | 0.22385
ep_solar_pv_G100000800810 | solar | elc_spv_014 | 2020 | 0.6 | 1 | 630 | 11.25 | 0 | 35 | 0.2472
ep_solar_pv_G100000800811 | solar | elc_spv_063 | 2017 | 0.35 | 1 | 630 | 11.25 | 0 | 38 | 0.2109
ep_solar_pv_G100000800849 | solar | elc_spv_007 | 2028 | 0.25 | 1 | 724.5 | 12.375 | 0 | 30 | 0.20925
ep_solar_pv_G100000800871 | solar | elc_spv_009 | 2024 | 0.42 | 1 | 630 | 11.25 | 0 | 31 | 0.20776
ep_solar_pv_G100000800881 | solar | elc_spv_073 | 2022 | 0.23 | 1 | 724.5 | 12.375 | 0 | 33 | 0.21138
ep_solar_pv_G100000811127 | solar | elc_spv_010 | 2024 | 0.2 | 1 | 724.5 | 12.375 | 0 | 31 | 0.21021
ep_solar_pv_G100000811129 | solar | elc_spv_070 | 2020 | 0.25 | 1 | 724.5 | 12.375 | 0 | 35 | 0.20396
ep_solar_pv_G100000811135 | solar | elc_spv_014 | 2022 | 0.3 | 1 | 724.5 | 12.375 | 0 | 33 | 0.2472
ep_solar_pv_G100000811140 | solar | elc_spv_015 | 2023 | 0.3 | 1 | 724.5 | 12.375 | 0 | 32 | 0.23555
ep_solar_pv_G100000811141 | solar | elc_spv_014 | 2025 | 1 | 1 | 630 | 11.25 | 0 | 30 | 0.2472
ep_solar_pv_G100000811155 | solar | elc_spv_003 | 2022 | 0.246 | 1 | 724.5 | 12.375 | 0 | 33 | 0.22385
ep_solar_pv_G100000811156 | solar | elc_spv_063 | 2017 | 0.35 | 1 | 630 | 11.25 | 0 | 38 | 0.2109
ep_solar_pv_G100000811158 | solar | elc_spv_030 | 2026 | 0.6 | 1 | 630 | 11.25 | 0 | 30 | 0.23659
ep_solar_pv_G100000811161 | solar | elc_spv_005 | 2025 | 0.2 | 1 | 724.5 | 12.375 | 0 | 30 | 0.21807
ep_solar_pv_G100000811165 | solar | elc_spv_030 | 2025 | 0.26 | 1 | 724.5 | 12.375 | 0 | 30 | 0.23659
ep_solar_pv_G100000811170 | solar | elc_spv_014 | 2022 | 0.39 | 1 | 630 | 11.25 | 0 | 33 | 0.2472
ep_solar_pv_G100000811171 | solar | elc_spv_029 | 2024 | 0.38 | 1 | 630 | 11.25 | 0 | 31 | 0.24897
ep_solar_pv_G100000811173 | solar | elc_spv_014 | 2022 | 0.25 | 1 | 724.5 | 12.375 | 0 | 33 | 0.2472
ep_solar_pv_G100000811176 | solar | elc_spv_014 | 2022 | 0.45 | 1 | 630 | 11.25 | 0 | 33 | 0.2472
ep_solar_pv_G100000811187 | solar | elc_spv_018 | 2026 | 0.6 | 1 | 630 | 11.25 | 0 | 30 | 0.21729
ep_solar_pv_G100000811189 | solar | elc_spv_015 | 2019 | 0.25 | 1 | 724.5 | 12.375 | 0 | 36 | 0.23555
ep_solar_pv_G100000811208 | solar | elc_spv_015 | 2024 | 0.6 | 1 | 724.5 | 12.375 | 0 | 31 | 0.23555
ep_solar_pv_G100000811209 | solar | elc_spv_014 | 2022 | 0.225 | 1 | 724.5 | 12.375 | 0 | 33 | 0.2472
ep_solar_pv_G100000811214 | solar | elc_spv_078 | 2019 | 0.2 | 1 | 724.5 | 12.375 | 0 | 36 | 0.21332
ep_solar_pv_G100000811215 | solar | elc_spv_078 | 2028 | 0.5 | 1 | 630 | 11.25 | 0 | 30 | 0.21332
ep_solar_pv_G100000811217 | solar | elc_spv_063 | 2028 | 0.7 | 1 | 630 | 11.25 | 0 | 30 | 0.2109
ep_solar_pv_G100000811219 | solar | elc_spv_014 | 2021 | 0.3 | 1 | 724.5 | 12.375 | 0 | 34 | 0.2472
ep_solar_pv_G100000811230 | solar | elc_spv_015 | 2026 | 0.3 | 1 | 724.5 | 12.375 | 0 | 30 | 0.23555
ep_solar_pv_G100000811246 | solar | elc_spv_014 | 2024 | 0.975 | 1 | 630 | 11.25 | 0 | 31 | 0.2472
ep_solar_pv_G100000811250 | solar | elc_spv_010 | 2028 | 0.22 | 1 | 724.5 | 12.375 | 0 | 30 | 0.21021
ep_solar_pv_G100000811257 | solar | elc_spv_015 | 2022 | 0.42 | 1 | 630 | 11.25 | 0 | 33 | 0.23555
ep_solar_pv_G100000811264 | solar | elc_spv_062 | 2022 | 0.225 | 1 | 724.5 | 12.375 | 0 | 33 | 0.21208
ep_solar_pv_G100000833219 | solar | elc_spv_029 | 2022 | 0.21 | 1 | 724.5 | 12.375 | 0 | 33 | 0.24897
ep_solar_pv_G100000833284 | solar | elc_spv_014 | 2019 | 0.2 | 1 | 724.5 | 12.375 | 0 | 36 | 0.2472
ep_solar_pv_G100000833302 | solar | elc_spv_014 | 2019 | 0.25 | 1 | 724.5 | 12.375 | 0 | 36 | 0.2472
ep_solar_pv_G100000833311 | solar | elc_spv_015 | 2022 | 0.3 | 1 | 724.5 | 12.375 | 0 | 33 | 0.23555
ep_solar_pv_G100000833312 | solar | elc_spv_015 | 2021 | 0.2 | 1 | 724.5 | 12.375 | 0 | 34 | 0.23555
ep_solar_pv_G100000833326 | solar | elc_spv_009 | 2022 | 0.208 | 1 | 724.5 | 12.375 | 0 | 33 | 0.20776
ep_solar_pv_G100000833435 | solar | elc_spv_063 | 2022 | 0.2 | 1 | 724.5 | 12.375 | 0 | 33 | 0.2109
ep_solar_pv_G100000833485 | solar | elc_spv_014 | 2028 | 0.3 | 1 | 724.5 | 12.375 | 0 | 30 | 0.2472
ep_solar_pv_G100000833532 | solar | elc_spv_029 | 2028 | 0.375 | 1 | 630 | 11.25 | 0 | 30 | 0.24897
ep_solar_pv_G100000833533 | solar | elc_spv_014 | 2021 | 0.3 | 1 | 724.5 | 12.375 | 0 | 34 | 0.2472
ep_solar_pv_G100000833534 | solar | elc_spv_029 | 2028 | 0.25 | 1 | 724.5 | 12.375 | 0 | 30 | 0.24897
ep_solar_pv_G100000833535 | solar | elc_spv_029 | 2028 | 0.25 | 1 | 724.5 | 12.375 | 0 | 30 | 0.24897
ep_solar_pv_G100000833536 | solar | elc_spv_014 | 2028 | 0.25 | 1 | 724.5 | 12.375 | 0 | 30 | 0.2472
ep_solar_pv_G100000833537 | solar | elc_spv_014 | 2028 | 0.25 | 1 | 724.5 | 12.375 | 0 | 30 | 0.2472
ep_solar_pv_G100000833538 | solar | elc_spv_014 | 2028 | 0.25 | 1 | 724.5 | 12.375 | 0 | 30 | 0.2472
ep_solar_pv_G100000833539 | solar | elc_spv_014 | 2028 | 0.25 | 1 | 724.5 | 12.375 | 0 | 30 | 0.2472
ep_solar_pv_G100000833540 | solar | elc_spv_014 | 2028 | 0.25 | 1 | 724.5 | 12.375 | 0 | 30 | 0.2472
ep_solar_pv_G100000833541 | solar | elc_spv_014 | 2028 | 0.25 | 1 | 724.5 | 12.375 | 0 | 30 | 0.2472
ep_solar_pv_G100000833542 | solar | elc_spv_014 | 2028 | 0.25 | 1 | 724.5 | 12.375 | 0 | 30 | 0.2472
ep_solar_pv_G100000833543 | solar | elc_spv_014 | 2028 | 0.25 | 1 | 724.5 | 12.375 | 0 | 30 | 0.2472
ep_solar_pv_G100000833544 | solar | elc_spv_014 | 2025 | 0.25 | 1 | 724.5 | 12.375 | 0 | 30 | 0.2472
ep_solar_pv_G100000833545 | solar | elc_spv_014 | 2025 | 0.25 | 1 | 724.5 | 12.375 | 0 | 30 | 0.2472
ep_solar_pv_G100000833546 | solar | elc_spv_029 | 2025 | 0.25 | 1 | 724.5 | 12.375 | 0 | 30 | 0.24897
ep_solar_pv_G100000833547 | solar | elc_spv_029 | 2025 | 0.25 | 1 | 724.5 | 12.375 | 0 | 30 | 0.24897
ep_solar_pv_G100000833548 | solar | elc_spv_029 | 2025 | 0.25 | 1 | 724.5 | 12.375 | 0 | 30 | 0.24897
ep_solar_pv_G100000833549 | solar | elc_spv_029 | 2025 | 0.25 | 1 | 724.5 | 12.375 | 0 | 30 | 0.24897
ep_solar_pv_G100000833550 | solar | elc_spv_029 | 2025 | 0.25 | 1 | 724.5 | 12.375 | 0 | 30 | 0.24897
ep_solar_pv_G100000833551 | solar | elc_spv_029 | 2025 | 0.25 | 1 | 724.5 | 12.375 | 0 | 30 | 0.24897
ep_solar_pv_G100000833552 | solar | elc_spv_029 | 2026 | 0.25 | 1 | 724.5 | 12.375 | 0 | 30 | 0.24897
ep_solar_pv_G100000833553 | solar | elc_spv_029 | 2026 | 0.25 | 1 | 724.5 | 12.375 | 0 | 30 | 0.24897
ep_solar_pv_G100000833587 | solar | elc_spv_014 | 2028 | 0.333 | 1 | 630 | 11.25 | 0 | 30 | 0.2472
ep_solar_pv_G100000833683 | solar | elc_spv_030 | 2025 | 0.2 | 1 | 724.5 | 12.375 | 0 | 30 | 0.23659
ep_solar_pv_G100000833685 | solar | elc_spv_030 | 2025 | 0.333 | 1 | 630 | 11.25 | 0 | 30 | 0.23659
ep_solar_pv_G100000833862 | solar | elc_spv_078 | 2019 | 0.25 | 1 | 724.5 | 12.375 | 0 | 36 | 0.21332
ep_solar_pv_G100000833897 | solar | elc_spv_015 | 2022 | 0.32 | 1 | 630 | 11.25 | 0 | 33 | 0.23555
ep_solar_pv_G100000834010 | solar | elc_spv_001 | 2022 | 0.262 | 1 | 724.5 | 12.375 | 0 | 33 | 0.22635
ep_solar_pv_G100001022332 | solar | elc_spv_030 | 2025 | 0.234 | 1 | 724.5 | 12.375 | 0 | 30 | 0.23659
ep_solar_pv_G100001022334 | solar | elc_spv_030 | 2025 | 0.3 | 1 | 724.5 | 12.375 | 0 | 30 | 0.23659
ep_solar_pv_G100001022336 | solar | elc_spv_004 | 2025 | 0.3 | 1 | 724.5 | 12.375 | 0 | 30 | 0.2208
ep_solar_pv_G100001022383 | solar | elc_spv_030 | 2026 | 0.3 | 1 | 724.5 | 12.375 | 0 | 30 | 0.23659
ep_solar_pv_G100001022385 | solar | elc_spv_030 | 2026 | 0.2 | 1 | 724.5 | 12.375 | 0 | 30 | 0.23659
ep_solar_pv_G100001022386 | solar | elc_spv_030 | 2026 | 0.2 | 1 | 724.5 | 12.375 | 0 | 30 | 0.23659
ep_solar_pv_G100001022388 | solar | elc_spv_030 | 2026 | 0.425 | 1 | 630 | 11.25 | 0 | 30 | 0.23659
ep_solar_pv_G100001022389 | solar | elc_spv_030 | 2026 | 0.2 | 1 | 724.5 | 12.375 | 0 | 30 | 0.23659
ep_solar_pv_G100001022399 | solar | elc_spv_030 | 2028 | 1.5 | 1 | 630 | 11.25 | 0 | 30 | 0.23659
ep_solar_pv_G100001022400 | solar | elc_spv_030 | 2025 | 0.375 | 1 | 630 | 11.25 | 0 | 30 | 0.23659
ep_solar_pv_G100001022512 | solar | elc_spv_019 | 2026 | 0.63 | 1 | 630 | 11.25 | 0 | 30 | 0.21521
ep_solar_pv_G100001022750 | solar | elc_spv_014 | 2018 | 1 | 1 | 630 | 11.25 | 0 | 37 | 0.2472
ep_solar_pv_G100001022905 | solar | elc_spv_030 | 2026 | 0.24 | 1 | 724.5 | 12.375 | 0 | 30 | 0.23659
ep_solar_pv_G100001022907 | solar | elc_spv_004 | 2028 | 0.4 | 1 | 630 | 11.25 | 0 | 30 | 0.2208
ep_solar_pv_G100001022989 | solar | elc_spv_014 | 2028 | 0.5 | 1 | 630 | 11.25 | 0 | 30 | 0.2472
ep_solar_pv_G100001022990 | solar | elc_spv_030 | 2024 | 1 | 1 | 630 | 11.25 | 0 | 31 | 0.23659
ep_solar_pv_G100001023019 | solar | elc_spv_015 | 2024 | 0.55 | 1 | 630 | 11.25 | 0 | 31 | 0.23555
ep_solar_pv_G100001023022 | solar | elc_spv_030 | 2026 | 0.6 | 1 | 630 | 11.25 | 0 | 30 | 0.23659
ep_solar_pv_G100001023025 | solar | elc_spv_030 | 2026 | 0.8 | 1 | 630 | 11.25 | 0 | 30 | 0.23659
ep_solar_pv_G100001023035 | solar | elc_spv_014 | 2024 | 0.3 | 1 | 724.5 | 12.375 | 0 | 31 | 0.2472
ep_solar_pv_G100001023083 | solar | elc_spv_030 | 2028 | 0.3 | 1 | 724.5 | 12.375 | 0 | 30 | 0.23659
ep_solar_pv_G100001023117 | solar | elc_spv_030 | 2028 | 0.25 | 1 | 724.5 | 12.375 | 0 | 30 | 0.23659
ep_solar_pv_G100001023207 | solar | elc_spv_002 | 2026 | 0.365 | 1 | 630 | 11.25 | 0 | 30 | 0.23611
ep_solar_pv_G100001023208 | solar | elc_spv_002 | 2025 | 0.3 | 1 | 724.5 | 12.375 | 0 | 30 | 0.23611
ep_solar_pv_G100001023214 | solar | elc_spv_059 | 2028 | 0.403 | 1 | 630 | 11.25 | 0 | 30 | 0.20844
ep_solar_pv_G100001023219 | solar | elc_spv_014 | 2024 | 0.6 | 1 | 630 | 11.25 | 0 | 31 | 0.2472
ep_solar_pv_G100001023226 | solar | elc_spv_015 | 2024 | 0.2 | 1 | 724.5 | 12.375 | 0 | 31 | 0.23555
ep_solar_pv_G100001023268 | solar | elc_spv_004 | 2023 | 0.2 | 1 | 724.5 | 12.375 | 0 | 32 | 0.2208
ep_solar_pv_G100001023278 | solar | elc_spv_009 | 2023 | 0.21 | 1 | 724.5 | 12.375 | 0 | 32 | 0.20776
ep_solar_pv_G100001023286 | solar | elc_spv_014 | 2023 | 0.285 | 1 | 724.5 | 12.375 | 0 | 32 | 0.2472
ep_solar_pv_G100001023318 | solar | elc_spv_030 | 2026 | 0.2 | 1 | 724.5 | 12.375 | 0 | 30 | 0.23659
ep_solar_pv_G100001023376 | solar | elc_spv_030 | 2025 | 0.5 | 1 | 630 | 11.25 | 0 | 30 | 0.23659
ep_solar_pv_G100001023394 | solar | elc_spv_030 | 2028 | 0.2 | 1 | 724.5 | 12.375 | 0 | 30 | 0.23659
ep_solar_pv_G100001023409 | solar | elc_spv_062 | 2025 | 0.2 | 1 | 724.5 | 12.375 | 0 | 30 | 0.21208
ep_solar_pv_G100001023411 | solar | elc_spv_062 | 2025 | 0.26 | 1 | 724.5 | 12.375 | 0 | 30 | 0.21208
ep_solar_pv_G100001023421 | solar | elc_spv_001 | 2028 | 0.324 | 1 | 630 | 11.25 | 0 | 30 | 0.22635
ep_solar_pv_G100001023422 | solar | elc_spv_001 | 2028 | 0.324 | 1 | 630 | 11.25 | 0 | 30 | 0.22635
ep_solar_pv_G100001023434 | solar | elc_spv_063 | 2028 | 0.661 | 1 | 630 | 11.25 | 0 | 30 | 0.2109
ep_solar_pv_G100001023436 | solar | elc_spv_030 | 2028 | 0.6 | 1 | 630 | 11.25 | 0 | 30 | 0.23659
ep_solar_pv_G100001023437 | solar | elc_spv_030 | 2028 | 0.575 | 1 | 630 | 11.25 | 0 | 30 | 0.23659
ep_solar_pv_G100001023454 | solar | elc_spv_014 | 2021 | 0.3 | 1 | 724.5 | 12.375 | 0 | 34 | 0.2472
ep_solar_pv_G100001023455 | solar | elc_spv_014 | 2024 | 0.3 | 1 | 724.5 | 12.375 | 0 | 31 | 0.2472
ep_solar_pv_G100001023458 | solar | elc_spv_014 | 2028 | 0.735 | 1 | 630 | 11.25 | 0 | 30 | 0.2472
ep_solar_pv_G100001023474 | solar | elc_spv_014 | 2024 | 0.36 | 1 | 630 | 11.25 | 0 | 31 | 0.2472
ep_solar_pv_G100001048080 | solar | elc_spv_003 | 2024 | 0.35 | 1 | 630 | 11.25 | 0 | 31 | 0.22385
ep_solar_pv_G100001048282 | solar | elc_spv_014 | 2024 | 0.25 | 1 | 724.5 | 12.375 | 0 | 31 | 0.2472
ep_solar_thermal_014 | solar | elc_spv_014 | 2012 | 0.125 | 1 | 4427.5 | 53.625 | 1.76 | 43 | 0.2472
ep_solar_thermal_014 | solar | elc_spv_014 | 2013 | 0.05 | 1 | 5197.5 | 63.375 | 1.92 | 42 | 0.2472
ep_solar_thermal_069 | solar | elc_spv_069 | 2014 | 0.05 | 1 | 5197.5 | 63.375 | 1.92 | 41 | 0.21257
ep_windon_032__irena | windon | elc_won_032 | 2022 | 3.0941 | 0.33123 |  |  |  |  | 0.22196
ep_windon_036__irena | windon | elc_won_036 | 2022 | 2.7975 | 0.33123 |  |  |  |  | 0.22196
ep_windon_048__irena | windon | elc_won_048 | 2022 | 3.0273 | 0.33123 |  |  |  |  | 0.22196
ep_windon_wind_023 | windon | elc_won_023 | 2019 | 0.021 | 1 | 1512 | 39 | 0 | 36 | 0.10918
ep_windon_wind_024 | windon | elc_won_024 | 2014 | 0.045 | 1 | 1512 | 39 | 0 | 41 | 0.14607
ep_windon_wind_024 | windon | elc_won_024 | 2028 | 0.108 | 1 | 1288 | 33 | 0 | 30 | 0.14607
ep_windon_wind_025 | windon | elc_won_025 | 2008 | 0.036 | 1 | 1512 | 39 | 0 | 47 | 0.23768
ep_windon_wind_025 | windon | elc_won_025 | 2011 | 0.032 | 1 | 1512 | 39 | 0 | 44 | 0.23768
ep_windon_wind_025 | windon | elc_won_025 | 2012 | 0.022 | 1 | 1512 | 39 | 0 | 43 | 0.23768
ep_windon_wind_025 | windon | elc_won_025 | 2015 | 0.342 | 1 | 1360.0468 | 34.9298 | 0 | 40 | 0.23768
ep_windon_wind_025 | windon | elc_won_025 | 2016 | 0.041 | 1 | 1512 | 39 | 0 | 39 | 0.23768
ep_windon_wind_025 | windon | elc_won_025 | 2017 | 0.024 | 1 | 1512 | 39 | 0 | 38 | 0.23768
ep_windon_wind_025 | windon | elc_won_025 | 2021 | 0.168 | 1 | 1288 | 33 | 0 | 34 | 0.23768
ep_windon_wind_027 | windon | elc_won_027 | 2015 | 0.026 | 1 | 1512 | 39 | 0 | 40 | 0.1882
ep_windon_wind_028 | windon | elc_won_028 | 2015 | 0.05 | 1 | 1512 | 39 | 0 | 40 | 0.18178
ep_windon_wind_028 | windon | elc_won_028 | 2017 | 0.212 | 1 | 1303.8491 | 33.4245 | 0 | 38 | 0.18178
ep_windon_wind_028 | windon | elc_won_028 | 2018 | 0.197 | 1 | 1288 | 33 | 0 | 37 | 0.18178
ep_windon_wind_029 | windon | elc_won_029 | 2005 | 0.015 | 1 | 1512 | 39 | 0 | 50 | 0.12222
ep_windon_wind_030 | windon | elc_won_030 | 2015 | 0.032 | 1 | 1512 | 39 | 0 | 40 | 0.19446
ep_windon_wind_030 | windon | elc_won_030 | 2016 | 0.101 | 1 | 1288 | 33 | 0 | 39 | 0.19446
ep_windon_wind_031 | windon | elc_won_031 | 2013 | 0.16 | 1 | 1440.6 | 37.0875 | 0 | 42 | 0.24933
ep_windon_wind_031 | windon | elc_won_031 | 2014 | 0.115 | 1 | 1512 | 39 | 0 | 41 | 0.24933
ep_windon_wind_031 | windon | elc_won_031 | 2015 | 0.338 | 1 | 1472.2367 | 37.9349 | 0 | 40 | 0.24933
ep_windon_wind_031 | windon | elc_won_031 | 2016 | 0.12 | 1 | 1512 | 39 | 0 | 39 | 0.24933
ep_windon_wind_031 | windon | elc_won_031 | 2017 | 0.123 | 1 | 1369.9512 | 35.1951 | 0 | 38 | 0.24933
ep_windon_wind_031 | windon | elc_won_031 | 2018 | 0.306 | 1 | 1372.183 | 35.2549 | 0 | 37 | 0.24933
ep_windon_wind_031 | windon | elc_won_031 | 2025 | 0.029 | 1 | 1512 | 39 | 0 | 30 | 0.24933
ep_windon_wind_031 | windon | elc_won_031 | 2025 | 0.15 | 1 | 1288 | 33 | 0 | 30 | 0.24933
ep_windon_wind_031 | windon | elc_won_031 | 2028 | 0.15 | 1 | 1288 | 33 | 0 | 30 | 0.24933
ep_windon_wind_032 | windon | elc_won_032 | 1995 | 0.01 | 1 | 1512 | 39 | 0 | 60 | 0.25685
ep_windon_wind_032 | windon | elc_won_032 | 2004 | 0.028 | 1 | 1512 | 39 | 0 | 51 | 0.25685
ep_windon_wind_032 | windon | elc_won_032 | 2006 | 0.02 | 1 | 1512 | 39 | 0 | 49 | 0.25685
ep_windon_wind_032 | windon | elc_won_032 | 2007 | 0.0425 | 1 | 1512 | 39 | 0 | 48 | 0.25685
ep_windon_wind_032 | windon | elc_won_032 | 2008 | 0.036 | 1 | 1512 | 39 | 0 | 47 | 0.25685
ep_windon_wind_032 | windon | elc_won_032 | 2009 | 0.011 | 1 | 1512 | 39 | 0 | 46 | 0.25685
ep_windon_wind_032 | windon | elc_won_032 | 2011 | 0.05 | 1 | 1512 | 39 | 0 | 44 | 0.25685
ep_windon_wind_032 | windon | elc_won_032 | 2012 | 0.113 | 1 | 1387.115 | 35.6549 | 0 | 43 | 0.25685
ep_windon_wind_032 | windon | elc_won_032 | 2013 | 0.097 | 1 | 1394.2268 | 35.8454 | 0 | 42 | 0.25685
ep_windon_wind_032 | windon | elc_won_032 | 2014 | 0.2 | 1 | 1512 | 39 | 0 | 41 | 0.25685
ep_windon_wind_032 | windon | elc_won_032 | 2015 | 2.154 | 1 | 1397.7122 | 35.9387 | 0 | 40 | 0.25685
ep_windon_wind_032 | windon | elc_won_032 | 2016 | 0.695 | 1 | 1399.1942 | 35.9784 | 0 | 39 | 0.25685
ep_windon_wind_032 | windon | elc_won_032 | 2017 | 0.573 | 1 | 1330.2199 | 34.1309 | 0 | 38 | 0.25685
ep_windon_wind_032 | windon | elc_won_032 | 2018 | 0.291 | 1 | 1384.9897 | 35.5979 | 0 | 37 | 0.25685
ep_windon_wind_032 | windon | elc_won_032 | 2019 | 0.019 | 1 | 1512 | 39 | 0 | 36 | 0.25685
ep_windon_wind_032 | windon | elc_won_032 | 2023 | 0.2995 | 1 | 1288 | 33 | 0 | 32 | 0.25685
ep_windon_wind_032 | windon | elc_won_032 | 2025 | 0.5 | 1 | 1310.4 | 33.6 | 0 | 30 | 0.25685
ep_windon_wind_032 | windon | elc_won_032 | 2028 | 0.335 | 1 | 1288 | 33 | 0 | 30 | 0.25685
ep_windon_wind_034 | windon | elc_won_034 | 1996 | 0.12 | 1 | 1381.3333 | 35.5 | 0 | 59 | 0.1599
ep_windon_wind_034 | windon | elc_won_034 | 2006 | 0.0232 | 1 | 1512 | 39 | 0 | 49 | 0.1599
ep_windon_wind_034 | windon | elc_won_034 | 2007 | 0.017 | 1 | 1512 | 39 | 0 | 48 | 0.1599
ep_windon_wind_034 | windon | elc_won_034 | 2008 | 0.028 | 1 | 1512 | 39 | 0 | 47 | 0.1599
ep_windon_wind_034 | windon | elc_won_034 | 2009 | 0.026 | 1 | 1512 | 39 | 0 | 46 | 0.1599
ep_windon_wind_034 | windon | elc_won_034 | 2010 | 0.1 | 1 | 1512 | 39 | 0 | 45 | 0.1599
ep_windon_wind_034 | windon | elc_won_034 | 2011 | 0.101 | 1 | 1288 | 33 | 0 | 44 | 0.1599
ep_windon_wind_034 | windon | elc_won_034 | 2012 | 0.167 | 1 | 1512 | 39 | 0 | 43 | 0.1599
ep_windon_wind_034 | windon | elc_won_034 | 2015 | 1.614 | 1 | 1401.5266 | 36.0409 | 0 | 40 | 0.1599
ep_windon_wind_034 | windon | elc_won_034 | 2016 | 0.077 | 1 | 1363.6364 | 35.026 | 0 | 39 | 0.1599
ep_windon_wind_034 | windon | elc_won_034 | 2017 | 0.021 | 1 | 1512 | 39 | 0 | 38 | 0.1599
ep_windon_wind_034 | windon | elc_won_034 | 2018 | 0.148 | 1 | 1288 | 33 | 0 | 37 | 0.1599
ep_windon_wind_034 | windon | elc_won_034 | 2021 | 0.3 | 1 | 1288 | 33 | 0 | 34 | 0.1599
ep_windon_wind_034 | windon | elc_won_034 | 2023 | 0.15 | 1 | 1288 | 33 | 0 | 32 | 0.1599
ep_windon_wind_034 | windon | elc_won_034 | 2025 | 0.05 | 1 | 1512 | 39 | 0 | 30 | 0.1599
ep_windon_wind_035 | windon | elc_won_035 | 2012 | 0.041 | 1 | 1512 | 39 | 0 | 43 | 0.16702
ep_windon_wind_035 | windon | elc_won_035 | 2015 | 0.026 | 1 | 1512 | 39 | 0 | 40 | 0.16702
ep_windon_wind_036 | windon | elc_won_036 | 2005 | 0.015 | 1 | 1512 | 39 | 0 | 50 | 0.24998
ep_windon_wind_036 | windon | elc_won_036 | 2008 | 0.031 | 1 | 1512 | 39 | 0 | 47 | 0.24998
ep_windon_wind_036 | windon | elc_won_036 | 2009 | 0.097 | 1 | 1512 | 39 | 0 | 46 | 0.24998
ep_windon_wind_036 | windon | elc_won_036 | 2010 | 0.119 | 1 | 1376.4706 | 35.3697 | 0 | 45 | 0.24998
ep_windon_wind_036 | windon | elc_won_036 | 2011 | 0.09 | 1 | 1512 | 39 | 0 | 44 | 0.24998
ep_windon_wind_036 | windon | elc_won_036 | 2012 | 0.166 | 1 | 1512 | 39 | 0 | 43 | 0.24998
ep_windon_wind_036 | windon | elc_won_036 | 2013 | 0.412 | 1 | 1368.466 | 35.1553 | 0 | 42 | 0.24998
ep_windon_wind_036 | windon | elc_won_036 | 2014 | 0.117 | 1 | 1512 | 39 | 0 | 41 | 0.24998
ep_windon_wind_036 | windon | elc_won_036 | 2015 | 0.598 | 1 | 1397.3779 | 35.9298 | 0 | 40 | 0.24998
ep_windon_wind_036 | windon | elc_won_036 | 2016 | 0.04 | 1 | 1512 | 39 | 0 | 39 | 0.24998
ep_windon_wind_036 | windon | elc_won_036 | 2017 | 0.12 | 1 | 1288 | 33 | 0 | 38 | 0.24998
ep_windon_wind_036 | windon | elc_won_036 | 2018 | 0.21 | 1 | 1405.3333 | 36.1429 | 0 | 37 | 0.24998
ep_windon_wind_036 | windon | elc_won_036 | 2020 | 0.028 | 1 | 1512 | 39 | 0 | 35 | 0.24998
ep_windon_wind_036 | windon | elc_won_036 | 2022 | 0.043 | 1 | 1512 | 39 | 0 | 33 | 0.24998
ep_windon_wind_036 | windon | elc_won_036 | 2025 | 0.05 | 1 | 1512 | 39 | 0 | 30 | 0.24998
ep_windon_wind_037 | windon | elc_won_037 | 2015 | 0.02 | 1 | 1512 | 39 | 0 | 40 | 0.1193
ep_windon_wind_044 | windon | elc_won_044 | 2015 | 0.026 | 1 | 1512 | 39 | 0 | 40 | 0.14152
ep_windon_wind_045 | windon | elc_won_045 | 2015 | 0.25 | 1 | 1512 | 39 | 0 | 40 | 0.15485
ep_windon_wind_046 | windon | elc_won_046 | 2001 | 0.059 | 1 | 1512 | 39 | 0 | 54 | 0.20081
ep_windon_wind_046 | windon | elc_won_046 | 2005 | 0.075 | 1 | 1288 | 33 | 0 | 50 | 0.20081
ep_windon_wind_046 | windon | elc_won_046 | 2007 | 0.04 | 1 | 1512 | 39 | 0 | 48 | 0.20081
ep_windon_wind_046 | windon | elc_won_046 | 2009 | 0.05 | 1 | 1512 | 39 | 0 | 46 | 0.20081
ep_windon_wind_046 | windon | elc_won_046 | 2010 | 0.04 | 1 | 1512 | 39 | 0 | 45 | 0.20081
ep_windon_wind_046 | windon | elc_won_046 | 2012 | 0.301 | 1 | 1343.814 | 34.495 | 0 | 43 | 0.20081
ep_windon_wind_046 | windon | elc_won_046 | 2013 | 0.295 | 1 | 1347.2271 | 34.5864 | 0 | 42 | 0.20081
ep_windon_wind_046 | windon | elc_won_046 | 2014 | 0.279 | 1 | 1463.828 | 37.7097 | 0 | 41 | 0.20081
ep_windon_wind_046 | windon | elc_won_046 | 2015 | 1.2516 | 1 | 1383.6779 | 35.5628 | 0 | 40 | 0.20081
ep_windon_wind_046 | windon | elc_won_046 | 2017 | 0.05 | 1 | 1512 | 39 | 0 | 38 | 0.20081
ep_windon_wind_046 | windon | elc_won_046 | 2022 | 0.166 | 1 | 1288 | 33 | 0 | 33 | 0.20081
ep_windon_wind_048 | windon | elc_won_048 | 2007 | 0.037 | 1 | 1512 | 39 | 0 | 48 | 0.29851
ep_windon_wind_048 | windon | elc_won_048 | 2008 | 0.261 | 1 | 1288 | 33 | 0 | 47 | 0.29851
ep_windon_wind_048 | windon | elc_won_048 | 2009 | 0.121 | 1 | 1512 | 39 | 0 | 46 | 0.29851
ep_windon_wind_048 | windon | elc_won_048 | 2010 | 0.165 | 1 | 1308.3636 | 33.5455 | 0 | 45 | 0.29851
ep_windon_wind_048 | windon | elc_won_048 | 2011 | 0.21 | 1 | 1413.8667 | 36.3714 | 0 | 44 | 0.29851
ep_windon_wind_048 | windon | elc_won_048 | 2012 | 0.186 | 1 | 1512 | 39 | 0 | 43 | 0.29851
ep_windon_wind_048 | windon | elc_won_048 | 2013 | 0.021 | 1 | 1512 | 39 | 0 | 42 | 0.29851
ep_windon_wind_048 | windon | elc_won_048 | 2014 | 0.072 | 1 | 1512 | 39 | 0 | 41 | 0.29851
ep_windon_wind_048 | windon | elc_won_048 | 2015 | 1.133 | 1 | 1437.2674 | 36.9982 | 0 | 40 | 0.29851
ep_windon_wind_048 | windon | elc_won_048 | 2016 | 0.072 | 1 | 1512 | 39 | 0 | 39 | 0.29851
ep_windon_wind_048 | windon | elc_won_048 | 2017 | 0.149 | 1 | 1417.2886 | 36.4631 | 0 | 38 | 0.29851
ep_windon_wind_048 | windon | elc_won_048 | 2019 | 0.638 | 1 | 1467.7618 | 37.815 | 0 | 36 | 0.29851
ep_windon_wind_048 | windon | elc_won_048 | 2020 | 0.05 | 1 | 1512 | 39 | 0 | 35 | 0.29851
ep_windon_wind_048 | windon | elc_won_048 | 2021 | 0.25 | 1 | 1288 | 33 | 0 | 34 | 0.29851
ep_windon_wind_048 | windon | elc_won_048 | 2022 | 0.476 | 1 | 1352.9412 | 34.7395 | 0 | 33 | 0.29851
ep_windon_wind_048 | windon | elc_won_048 | 2023 | 0.165 | 1 | 1355.8788 | 34.8182 | 0 | 32 | 0.29851
ep_windon_wind_048 | windon | elc_won_048 | 2028 | 0.365 | 1 | 1472.1096 | 37.9315 | 0 | 30 | 0.29851
ep_windon_wind_049 | windon | elc_won_049 | 2012 | 0.039 | 1 | 1512 | 39 | 0 | 43 | 0.15508
ep_windon_wind_049 | windon | elc_won_049 | 2015 | 0.026 | 1 | 1512 | 39 | 0 | 40 | 0.15508
ep_windon_wind_049 | windon | elc_won_049 | 2019 | 0.126 | 1 | 1288 | 33 | 0 | 36 | 0.15508
ep_windon_wind_050 | windon | elc_won_050 | 1990 | 0.015 | 1 | 1512 | 39 | 0 | 65 | 0.21313
ep_windon_wind_050 | windon | elc_won_050 | 2012 | 0.025 | 1 | 1512 | 39 | 0 | 43 | 0.21313
ep_windon_wind_050 | windon | elc_won_050 | 2014 | 0.026 | 1 | 1512 | 39 | 0 | 41 | 0.21313
ep_windon_wind_050 | windon | elc_won_050 | 2015 | 0.423 | 1 | 1482.8747 | 38.2199 | 0 | 40 | 0.21313
ep_windon_wind_050 | windon | elc_won_050 | 2016 | 0.075 | 1 | 1512 | 39 | 0 | 39 | 0.21313
ep_windon_wind_050 | windon | elc_won_050 | 2017 | 0.499 | 1 | 1331.992 | 34.1784 | 0 | 38 | 0.21313
ep_windon_wind_050 | windon | elc_won_050 | 2018 | 0.032 | 1 | 1512 | 39 | 0 | 37 | 0.21313
ep_windon_wind_050 | windon | elc_won_050 | 2019 | 0.068 | 1 | 1512 | 39 | 0 | 36 | 0.21313
ep_windon_wind_050 | windon | elc_won_050 | 2020 | 0.145 | 1 | 1349.7931 | 34.6552 | 0 | 35 | 0.21313
ep_windon_wind_050 | windon | elc_won_050 | 2021 | 0.127 | 1 | 1340.9134 | 34.4173 | 0 | 34 | 0.21313
ep_windon_wind_050 | windon | elc_won_050 | 2023 | 0.257 | 1 | 1339.4241 | 34.3774 | 0 | 32 | 0.21313
ep_windon_wind_050 | windon | elc_won_050 | 2024 | 0.07 | 1 | 1288 | 33 | 0 | 31 | 0.21313
ep_windon_wind_050 | windon | elc_won_050 | 2025 | 0.14 | 1 | 1288 | 33 | 0 | 30 | 0.21313
ep_windon_wind_050 | windon | elc_won_050 | 2028 | 0.149 | 1 | 1333.1007 | 34.2081 | 0 | 30 | 0.21313
ep_windon_wind_051 | windon | elc_won_051 | 2011 | 0.067 | 1 | 1512 | 39 | 0 | 44 | 0.15107
ep_windon_wind_051 | windon | elc_won_051 | 2013 | 0.052 | 1 | 1288 | 33 | 0 | 42 | 0.15107
ep_windon_wind_051 | windon | elc_won_051 | 2015 | 0.422 | 1 | 1397.8768 | 35.9431 | 0 | 40 | 0.15107
ep_windon_wind_051 | windon | elc_won_051 | 2017 | 0.14 | 1 | 1422.4 | 36.6 | 0 | 38 | 0.15107
ep_windon_wind_051 | windon | elc_won_051 | 2019 | 0.051 | 1 | 1288 | 33 | 0 | 36 | 0.15107
ep_windon_wind_051 | windon | elc_won_051 | 2020 | 0.035 | 1 | 1512 | 39 | 0 | 35 | 0.15107
ep_windon_wind_051 | windon | elc_won_051 | 2023 | 0.13 | 1 | 1288 | 33 | 0 | 32 | 0.15107
ep_windon_wind_052 | windon | elc_won_052 | 2008 | 0.015 | 1 | 1512 | 39 | 0 | 47 | 0.24178
ep_windon_wind_052 | windon | elc_won_052 | 2009 | 0.03 | 1 | 1512 | 39 | 0 | 46 | 0.24178
ep_windon_wind_052 | windon | elc_won_052 | 2012 | 0.054 | 1 | 1288 | 33 | 0 | 43 | 0.24178
ep_windon_wind_052 | windon | elc_won_052 | 2013 | 0.024 | 1 | 1512 | 39 | 0 | 42 | 0.24178
ep_windon_wind_052 | windon | elc_won_052 | 2014 | 0.03 | 1 | 1512 | 39 | 0 | 41 | 0.24178
ep_windon_wind_052 | windon | elc_won_052 | 2015 | 0.33 | 1 | 1431.903 | 36.8545 | 0 | 40 | 0.24178
ep_windon_wind_052 | windon | elc_won_052 | 2016 | 0.025 | 1 | 1512 | 39 | 0 | 39 | 0.24178
ep_windon_wind_053 | windon | elc_won_053 | 2015 | 0.1 | 1 | 1512 | 39 | 0 | 40 | 0.18827
ep_windon_wind_053 | windon | elc_won_053 | 2016 | 0.05 | 1 | 1512 | 39 | 0 | 39 | 0.18827
ep_windon_wind_053 | windon | elc_won_053 | 2017 | 0.092 | 1 | 1512 | 39 | 0 | 38 | 0.18827
ep_windon_wind_053 | windon | elc_won_053 | 2019 | 0.05 | 1 | 1512 | 39 | 0 | 36 | 0.18827
ep_windon_wind_053 | windon | elc_won_053 | 2020 | 0.04 | 1 | 1512 | 39 | 0 | 35 | 0.18827
ep_windon_wind_054 | windon | elc_won_054 | 2015 | 0.026 | 1 | 1512 | 39 | 0 | 40 | 0.12663
ep_windon_wind_054 | windon | elc_won_054 | 2025 | 0.15 | 1 | 1288 | 33 | 0 | 30 | 0.12663
ep_windon_wind_054 | windon | elc_won_054 | 2028 | 0.15 | 1 | 1288 | 33 | 0 | 30 | 0.12663
ep_windon_wind_055 | windon | elc_won_055 | 2009 | 0.011 | 1 | 1512 | 39 | 0 | 46 | 0.17986
ep_windon_wind_055 | windon | elc_won_055 | 2015 | 0.784 | 1 | 1437.4286 | 37.0026 | 0 | 40 | 0.17986
ep_windon_wind_055 | windon | elc_won_055 | 2016 | 0.338 | 1 | 1295.9527 | 33.213 | 0 | 39 | 0.17986
ep_windon_wind_055 | windon | elc_won_055 | 2017 | 0.184 | 1 | 1448.6957 | 37.3043 | 0 | 38 | 0.17986
ep_windon_wind_055 | windon | elc_won_055 | 2022 | 0.05 | 1 | 1512 | 39 | 0 | 33 | 0.17986
ep_windon_wind_056 | windon | elc_won_056 | 2012 | 0.076 | 1 | 1288 | 33 | 0 | 43 | 0.16049
ep_windon_wind_056 | windon | elc_won_056 | 2013 | 0.021 | 1 | 1512 | 39 | 0 | 42 | 0.16049
ep_windon_wind_056 | windon | elc_won_056 | 2015 | 1.18 | 1 | 1394.6847 | 35.8576 | 0 | 40 | 0.16049
ep_windon_wind_056 | windon | elc_won_056 | 2016 | 0.276 | 1 | 1374.029 | 35.3043 | 0 | 39 | 0.16049
ep_windon_wind_056 | windon | elc_won_056 | 2022 | 0.35 | 1 | 1288 | 33 | 0 | 33 | 0.16049
ep_windon_wind_058 | windon | elc_won_058 | 2015 | 0.112 | 1 | 1288 | 33 | 0 | 40 | 0.11261
ep_windon_wind_064 | windon | elc_won_064 | 2004 | 0.021 | 1 | 1512 | 39 | 0 | 51 | 0.26459
ep_windon_wind_064 | windon | elc_won_064 | 2006 | 0.065 | 1 | 1512 | 39 | 0 | 49 | 0.26459
ep_windon_wind_064 | windon | elc_won_064 | 2007 | 0.015 | 1 | 1512 | 39 | 0 | 48 | 0.26459
ep_windon_wind_064 | windon | elc_won_064 | 2008 | 0.129 | 1 | 1334.8837 | 34.2558 | 0 | 47 | 0.26459
ep_windon_wind_064 | windon | elc_won_064 | 2009 | 0.021 | 1 | 1512 | 39 | 0 | 46 | 0.26459
ep_windon_wind_064 | windon | elc_won_064 | 2010 | 0.128 | 1 | 1512 | 39 | 0 | 45 | 0.26459
ep_windon_wind_064 | windon | elc_won_064 | 2011 | 0.054 | 1 | 1512 | 39 | 0 | 44 | 0.26459
ep_windon_wind_064 | windon | elc_won_064 | 2012 | 0.152 | 1 | 1364.6316 | 35.0526 | 0 | 43 | 0.26459
ep_windon_wind_064 | windon | elc_won_064 | 2013 | 0.034 | 1 | 1512 | 39 | 0 | 42 | 0.26459
ep_windon_wind_064 | windon | elc_won_064 | 2014 | 0.048 | 1 | 1512 | 39 | 0 | 41 | 0.26459
ep_windon_wind_064 | windon | elc_won_064 | 2015 | 0.53 | 1 | 1402.9585 | 36.0792 | 0 | 40 | 0.26459
ep_windon_wind_064 | windon | elc_won_064 | 2016 | 0.097 | 1 | 1512 | 39 | 0 | 39 | 0.26459
ep_windon_wind_064 | windon | elc_won_064 | 2017 | 0.24 | 1 | 1372 | 35.25 | 0 | 38 | 0.26459
ep_windon_wind_064 | windon | elc_won_064 | 2022 | 0.105 | 1 | 1288 | 33 | 0 | 33 | 0.26459
ep_windon_wind_064 | windon | elc_won_064 | 2025 | 0.044 | 1 | 1512 | 39 | 0 | 30 | 0.26459
ep_windon_wind_064 | windon | elc_won_064 | 2028 | 0.126 | 1 | 1288 | 33 | 0 | 30 | 0.26459
ep_windon_wind_066 | windon | elc_won_066 | 2016 | 0.09 | 1 | 1288 | 33 | 0 | 39 | 0.16216
ep_windon_wind_067 | windon | elc_won_067 | 2013 | 0.05 | 1 | 1512 | 39 | 0 | 42 | 0.21955
ep_windon_wind_067 | windon | elc_won_067 | 2014 | 0.02 | 1 | 1512 | 39 | 0 | 41 | 0.21955
ep_windon_wind_067 | windon | elc_won_067 | 2015 | 0.145 | 1 | 1348.2483 | 34.6138 | 0 | 40 | 0.21955
ep_windon_wind_067 | windon | elc_won_067 | 2022 | 0.1 | 1 | 1288 | 33 | 0 | 33 | 0.21955
ep_windon_wind_G100000900275 | windon | elc_won_048 | 2018 | 0.25 | 1 | 1288 | 33 | 0 | 37 | 0.29851
ep_windon_wind_G100000900293 | windon | elc_won_048 | 2024 | 0.3 | 1 | 1288 | 33 | 0 | 31 | 0.29851
ep_windon_wind_G100000900297 | windon | elc_won_056 | 2023 | 0.51 | 1 | 1120 | 30 | 0 | 32 | 0.16049
ep_windon_wind_G100000900300 | windon | elc_won_048 | 2021 | 0.3 | 1 | 1288 | 33 | 0 | 34 | 0.29851
ep_windon_wind_G100000900322 | windon | elc_won_032 | 2024 | 0.3 | 1 | 1288 | 33 | 0 | 31 | 0.25685
ep_windon_wind_G100000900343 | windon | elc_won_048 | 2023 | 0.251 | 1 | 1288 | 33 | 0 | 32 | 0.29851
ep_windon_wind_G100000900359 | windon | elc_won_046 | 2015 | 0.2 | 1 | 1288 | 33 | 0 | 40 | 0.20081
ep_windon_wind_G100000900383 | windon | elc_won_025 | 2019 | 0.252 | 1 | 1288 | 33 | 0 | 36 | 0.23768
ep_windon_wind_G100000900405 | windon | elc_won_025 | 2018 | 0.25 | 1 | 1288 | 33 | 0 | 37 | 0.23768
ep_windon_wind_G100000900409 | windon | elc_won_048 | 2018 | 0.3 | 1 | 1288 | 33 | 0 | 37 | 0.29851
ep_windon_wind_G100000900410 | windon | elc_won_048 | 2020 | 0.25 | 1 | 1288 | 33 | 0 | 35 | 0.29851
ep_windon_wind_G100000900414 | windon | elc_won_032 | 2017 | 0.227 | 1 | 1288 | 33 | 0 | 38 | 0.25685
ep_windon_wind_G100000900430 | windon | elc_won_032 | 2026 | 0.4 | 1 | 1120 | 30 | 0 | 30 | 0.25685
ep_windon_wind_G100000900440 | windon | elc_won_034 | 2019 | 0.2 | 1 | 1288 | 33 | 0 | 36 | 0.1599
ep_windon_wind_G100000900509 | windon | elc_won_048 | 2019 | 0.2 | 1 | 1288 | 33 | 0 | 36 | 0.29851
ep_windon_wind_G100000900521 | windon | elc_won_034 | 2023 | 0.3 | 1 | 1288 | 33 | 0 | 32 | 0.1599
ep_windon_wind_G100000900522 | windon | elc_won_034 | 2024 | 0.54 | 1 | 1120 | 30 | 0 | 31 | 0.1599
ep_windon_wind_G100000900523 | windon | elc_won_034 | 2025 | 0.27 | 1 | 1288 | 33 | 0 | 30 | 0.1599
ep_windon_wind_G100000900547 | windon | elc_won_034 | 2019 | 0.252 | 1 | 1288 | 33 | 0 | 36 | 0.1599
ep_windon_wind_G100000900563 | windon | elc_won_048 | 2023 | 0.3 | 1 | 1288 | 33 | 0 | 32 | 0.29851
ep_windon_wind_G100000900575 | windon | elc_won_034 | 2013 | 0.3 | 1 | 1288 | 33 | 0 | 42 | 0.1599
ep_windon_wind_G100000900668 | windon | elc_won_048 | 2021 | 0.3 | 1 | 1288 | 33 | 0 | 34 | 0.29851
ep_windon_wind_G100000900704 | windon | elc_won_055 | 2022 | 0.274 | 1 | 1288 | 33 | 0 | 33 | 0.17986
ep_windon_wind_G100000900707 | windon | elc_won_048 | 2022 | 0.3 | 1 | 1288 | 33 | 0 | 33 | 0.29851
ep_windon_wind_G100000900774 | windon | elc_won_048 | 2016 | 0.202 | 1 | 1288 | 33 | 0 | 39 | 0.29851
ep_windon_wind_G100000921159 | windon | elc_won_036 | 2025 | 0.301 | 1 | 1120 | 30 | 0 | 30 | 0.24998
ep_windon_wind_G100000921169 | windon | elc_won_036 | 2025 | 0.3 | 1 | 1288 | 33 | 0 | 30 | 0.24998
ep_windon_wind_G100000921172 | windon | elc_won_036 | 2025 | 0.2 | 1 | 1288 | 33 | 0 | 30 | 0.24998
ep_windon_wind_G100000921185 | windon | elc_won_048 | 2019 | 0.25 | 1 | 1288 | 33 | 0 | 36 | 0.29851
ep_windon_wind_G100000921187 | windon | elc_won_046 | 2025 | 0.3 | 1 | 1288 | 33 | 0 | 30 | 0.20081
ep_windon_wind_G100000921214 | windon | elc_won_034 | 2015 | 0.25 | 1 | 1288 | 33 | 0 | 40 | 0.1599
ep_windon_wind_G100000921220 | windon | elc_won_032 | 2025 | 0.3 | 1 | 1288 | 33 | 0 | 30 | 0.25685
ep_windon_wind_G100000921221 | windon | elc_won_025 | 2018 | 0.25 | 1 | 1288 | 33 | 0 | 37 | 0.23768
ep_windon_wind_G100000927880 | windon | elc_won_046 | 2015 | 0.528 | 1 | 1120 | 30 | 0 | 40 | 0.20081
ep_windon_wind_G100000927881 | windon | elc_won_046 | 2015 | 0.255 | 1 | 1288 | 33 | 0 | 40 | 0.20081
ep_windon_wind_G100000927886 | windon | elc_won_036 | 2015 | 0.2315 | 1 | 1288 | 33 | 0 | 40 | 0.24998
ep_windon_wind_G100000927905 | windon | elc_won_051 | 2023 | 0.251 | 1 | 1288 | 33 | 0 | 32 | 0.15107
ep_windon_wind_G100000927918 | windon | elc_won_046 | 2025 | 0.2 | 1 | 1288 | 33 | 0 | 30 | 0.20081
ep_windon_wind_G100000927919 | windon | elc_won_046 | 2025 | 0.2 | 1 | 1288 | 33 | 0 | 30 | 0.20081
ep_windon_wind_G100000927922 | windon | elc_won_064 | 2028 | 0.2 | 1 | 1288 | 33 | 0 | 30 | 0.26459
ep_windon_wind_G100000927926 | windon | elc_won_032 | 2025 | 0.3 | 1 | 1288 | 33 | 0 | 30 | 0.25685
ep_windon_wind_G100001022054 | windon | elc_won_048 | 2028 | 0.25 | 1 | 1288 | 33 | 0 | 30 | 0.29851
ep_windon_wind_G100001022105 | windon | elc_won_032 | 2024 | 0.322 | 1 | 1120 | 30 | 0 | 31 | 0.25685
ep_windon_wind_G100001022204 | windon | elc_won_036 | 2025 | 0.3 | 1 | 1288 | 33 | 0 | 30 | 0.24998
ep_windon_wind_G100001048410 | windon | elc_won_044 | 2028 | 0.314 | 1 | 1120 | 30 | 0 | 30 | 0.14152