## ccs_retrofits
~fi_t | [10 empty] | ~fi_process
process | comm-in | comm-out | efficiency | ncap_cost | ncap_fom | act_cost | AF | other_indexes | prc_refit | ncap_tlife | set | process | description | capacity_unit | activity_unit | timeslicelevel | vintage
ep_gas_combined_cycle_G100000410168_ccs-rf | gas | ELC | 0.46865 | 1365 | 34.2 | 3.75 | 0.84455 | ep_gas_combined_cycle_G100000410168 | 1 | 20 | ele | ep_gas_combined_cycle_G100000410168_ccs-rf | ccs retrofit of -- Monthey power station_1 | GW | TWh | daynite | no
ep_gas_combined_cycle_G100001027890_ccs-rf | gas | ELC | 0.36951 | 1365 | 34.2 | 3.75 | 0.84455 | ep_gas_combined_cycle_G100001027890 | 1 | 20 | ele | ep_gas_combined_cycle_G100001027890_ccs-rf | ccs retrofit of -- Cornaux power station_CC1 | GW | TWh | daynite | no
ep_gas_combined_cycle__ccs-rf | gas | ELC | 0.52272 | 1365 | 34.2 | 3.75 | 0.84455 | ep_gas_combined_cycle_ | 1 | 20 | ele | ep_gas_combined_cycle__ccs-rf | ccs retrofit of -- Aggregated Plant - EMBER Gap_Missing Gas Capacity | GW | TWh | daynite | no
ep_gas_gas_turbine_G100001020494__m_ccs-rf | gas | ELC | 0.27939 | 1365 | 34.2 | 3.75 | 0.84455 | ep_gas_gas_turbine_G100001020494__m | 1 | 20 | ele | ep_gas_gas_turbine_G100001020494__m_ccs-rf | ccs retrofit of -- Birr power station_GT1 | GW | TWh | daynite | no
ep_gas_gas_turbine_G100001020500__m_ccs-rf | gas | ELC | 0.27939 | 1365 | 34.2 | 3.75 | 0.84455 | ep_gas_gas_turbine_G100001020500__m | 1 | 20 | ele | ep_gas_gas_turbine_G100001020500__m_ccs-rf | ccs retrofit of -- Birr power station_GT2 | GW | TWh | daynite | no
ep_gas_gas_turbine_G100001020501__m_ccs-rf | gas | ELC | 0.27939 | 1365 | 34.2 | 3.75 | 0.84455 | ep_gas_gas_turbine_G100001020501__m | 1 | 20 | ele | ep_gas_gas_turbine_G100001020501__m_ccs-rf | ccs retrofit of -- Birr power station_GT3 | GW | TWh | daynite | no
ep_gas_gas_turbine_G100001020502__m_ccs-rf | gas | ELC | 0.27939 | 1365 | 34.2 | 3.75 | 0.84455 | ep_gas_gas_turbine_G100001020502__m | 1 | 20 | ele | ep_gas_gas_turbine_G100001020502__m_ccs-rf | ccs retrofit of -- Birr power station_GT4 | GW | TWh | daynite | no
ep_gas_gas_turbine_G100001020503__m_ccs-rf | gas | ELC | 0.27939 | 1365 | 34.2 | 3.75 | 0.84455 | ep_gas_gas_turbine_G100001020503__m | 1 | 20 | ele | ep_gas_gas_turbine_G100001020503__m_ccs-rf | ccs retrofit of -- Birr power station_GT5 | GW | TWh | daynite | no
ep_gas_gas_turbine_G100001020504__m_ccs-rf | gas | ELC | 0.27939 | 1365 | 34.2 | 3.75 | 0.84455 | ep_gas_gas_turbine_G100001020504__m | 1 | 20 | ele | ep_gas_gas_turbine_G100001020504__m_ccs-rf | ccs retrofit of -- Birr power station_GT6 | GW | TWh | daynite | no
ep_gas_gas_turbine_G100001020505__m_ccs-rf | gas | ELC | 0.27939 | 1365 | 34.2 | 3.75 | 0.84455 | ep_gas_gas_turbine_G100001020505__m | 1 | 20 | ele | ep_gas_gas_turbine_G100001020505__m_ccs-rf | ccs retrofit of -- Birr power station_GT7 | GW | TWh | daynite | no
ep_gas_gas_turbine_G100001020506__m_ccs-rf | gas | ELC | 0.27939 | 1365 | 34.2 | 3.75 | 0.84455 | ep_gas_gas_turbine_G100001020506__m | 1 | 20 | ele | ep_gas_gas_turbine_G100001020506__m_ccs-rf | ccs retrofit of -- Birr power station_GT8 | GW | TWh | daynite | no
ep_oil_combined_cycle_G100000410168_ccs-rf | oil | ELC | 0.45062 | 1365 | 34.2 | 3.75 | 0.84455 | ep_oil_combined_cycle_G100000410168 | 1 | 20 | ele | ep_oil_combined_cycle_G100000410168_ccs-rf | ccs retrofit of -- Monthey power station_1 | GW | TWh | daynite | no
ep_oil_combined_cycle_G100001027890_ccs-rf | oil | ELC | 0.35149 | 1365 | 34.2 | 3.75 | 0.84455 | ep_oil_combined_cycle_G100001027890 | 1 | 20 | ele | ep_oil_combined_cycle_G100001027890_ccs-rf | ccs retrofit of -- Cornaux power station_CC1 | GW | TWh | daynite | no
ep_oil_gas_turbine_G100001020494__m_ccs-rf | oil | ELC | 0.27038 | 1365 | 34.2 | 3.75 | 0.84455 | ep_oil_gas_turbine_G100001020494__m | 1 | 20 | ele | ep_oil_gas_turbine_G100001020494__m_ccs-rf | ccs retrofit of -- Birr power station_GT1 | GW | TWh | daynite | no
ep_oil_gas_turbine_G100001020500__m_ccs-rf | oil | ELC | 0.27038 | 1365 | 34.2 | 3.75 | 0.84455 | ep_oil_gas_turbine_G100001020500__m | 1 | 20 | ele | ep_oil_gas_turbine_G100001020500__m_ccs-rf | ccs retrofit of -- Birr power station_GT2 | GW | TWh | daynite | no
ep_oil_gas_turbine_G100001020501__m_ccs-rf | oil | ELC | 0.27038 | 1365 | 34.2 | 3.75 | 0.84455 | ep_oil_gas_turbine_G100001020501__m | 1 | 20 | ele | ep_oil_gas_turbine_G100001020501__m_ccs-rf | ccs retrofit of -- Birr power station_GT3 | GW | TWh | daynite | no
ep_oil_gas_turbine_G100001020502__m_ccs-rf | oil | ELC | 0.27038 | 1365 | 34.2 | 3.75 | 0.84455 | ep_oil_gas_turbine_G100001020502__m | 1 | 20 | ele | ep_oil_gas_turbine_G100001020502__m_ccs-rf | ccs retrofit of -- Birr power station_GT4 | GW | TWh | daynite | no
ep_oil_gas_turbine_G100001020503__m_ccs-rf | oil | ELC | 0.27038 | 1365 | 34.2 | 3.75 | 0.84455 | ep_oil_gas_turbine_G100001020503__m | 1 | 20 | ele | ep_oil_gas_turbine_G100001020503__m_ccs-rf | ccs retrofit of -- Birr power station_GT5 | GW | TWh | daynite | no
ep_oil_gas_turbine_G100001020504__m_ccs-rf | oil | ELC | 0.27038 | 1365 | 34.2 | 3.75 | 0.84455 | ep_oil_gas_turbine_G100001020504__m | 1 | 20 | ele | ep_oil_gas_turbine_G100001020504__m_ccs-rf | ccs retrofit of -- Birr power station_GT6 | GW | TWh | daynite | no
ep_oil_gas_turbine_G100001020505__m_ccs-rf | oil | ELC | 0.27038 | 1365 | 34.2 | 3.75 | 0.84455 | ep_oil_gas_turbine_G100001020505__m | 1 | 20 | ele | ep_oil_gas_turbine_G100001020505__m_ccs-rf | ccs retrofit of -- Birr power station_GT7 | GW | TWh | daynite | no
ep_oil_gas_turbine_G100001020506__m_ccs-rf | oil | ELC | 0.27038 | 1365 | 34.2 | 3.75 | 0.84455 | ep_oil_gas_turbine_G100001020506__m | 1 | 20 | ele | ep_oil_gas_turbine_G100001020506__m_ccs-rf | ccs retrofit of -- Birr power station_GT8 | GW | TWh | daynite | no

## existing_stock
~fi_t | [10 empty] | ~fi_process
process | comm-in | comm-out | year | ncap_pasti | efficiency | ncap_cost | ncap_fom | act_cost | ncap_tlife | ncap_af~fx | set | process | description | capacity_unit | activity_unit | timeslicelevel | vintage
ep_bioenergy_ | bioenergy | ELC | 2022 | 0.23 | 0.3399 | 4427.5 | 157.3 | 9.24 | 50 |  | ele | ep_bioenergy_ | Aggregated Plant - EMBER Gap_Missing Bioenergy Capacity | GW | TWh | daynite | yes
ep_gas_combined_cycle_ | gas | ELC | 2022 | 0.1312 | 0.5974 | 1265 | 36.3 | 3.465 | 50 |  | ele | ep_gas_combined_cycle_ | Aggregated Plant - EMBER Gap_Missing Gas Capacity | GW | TWh | daynite | yes
ep_gas_combined_cycle_G100000410168 | gas | ELC | 2009 | 0.055 | 0.5356 | 1265 | 36.3 | 3.465 | 50 |  | ele | ep_gas_combined_cycle_G100000410168 | Monthey power station_1 | GW | TWh | daynite | no
ep_gas_combined_cycle_G100001027890 | gas | ELC | 1988 | 0.0438 | 0.4223 | 1485 | 42.9 | 3.78 | 50 |  | ele | ep_gas_combined_cycle_G100001027890 | Cornaux power station_CC1 | GW | TWh | daynite | no
ep_gas_gas_turbine_G100001020494__m | gas | ELC | 2023 | 0.0313 | 0.3193 | 1188 | 28.6 | 5.04 | 40 |  | ele | ep_gas_gas_turbine_G100001020494__m | Birr power station_GT1 | GW | TWh | daynite | no
ep_gas_gas_turbine_G100001020500__m | gas | ELC | 2023 | 0.0313 | 0.3193 | 1188 | 28.6 | 5.04 | 40 |  | ele | ep_gas_gas_turbine_G100001020500__m | Birr power station_GT2 | GW | TWh | daynite | no
ep_gas_gas_turbine_G100001020501__m | gas | ELC | 2023 | 0.0313 | 0.3193 | 1188 | 28.6 | 5.04 | 40 |  | ele | ep_gas_gas_turbine_G100001020501__m | Birr power station_GT3 | GW | TWh | daynite | no
ep_gas_gas_turbine_G100001020502__m | gas | ELC | 2023 | 0.0313 | 0.3193 | 1188 | 28.6 | 5.04 | 40 |  | ele | ep_gas_gas_turbine_G100001020502__m | Birr power station_GT4 | GW | TWh | daynite | no
ep_gas_gas_turbine_G100001020503__m | gas | ELC | 2023 | 0.0313 | 0.3193 | 1188 | 28.6 | 5.04 | 40 |  | ele | ep_gas_gas_turbine_G100001020503__m | Birr power station_GT5 | GW | TWh | daynite | no
ep_gas_gas_turbine_G100001020504__m | gas | ELC | 2023 | 0.0313 | 0.3193 | 1188 | 28.6 | 5.04 | 40 |  | ele | ep_gas_gas_turbine_G100001020504__m | Birr power station_GT6 | GW | TWh | daynite | no
ep_gas_gas_turbine_G100001020505__m | gas | ELC | 2023 | 0.0313 | 0.3193 | 1188 | 28.6 | 5.04 | 40 |  | ele | ep_gas_gas_turbine_G100001020505__m | Birr power station_GT7 | GW | TWh | daynite | no
ep_gas_gas_turbine_G100001020506__m | gas | ELC | 2023 | 0.0313 | 0.3193 | 1188 | 28.6 | 5.04 | 40 |  | ele | ep_gas_gas_turbine_G100001020506__m | Birr power station_GT8 | GW | TWh | daynite | no
ep_hydro_dam_ | hydro | ELC | 2022 | 3.175 | 1 | 2750 | 55 | 2.1 | 100 |  | ele | ep_hydro_dam_ | Aggregated Plant - IRENA Gap_Missing Hydro Capacity | GW | TWh | daynite | yes
ep_hydro_dam_G100000603509 | hydro | ELC | 1923 | 0.12 | 1 | 3162.5 | 60.5 | 2.31 | 132 |  | ele | ep_hydro_dam_G100000603509 | Amsteg hydroelectric plant_ | GW | TWh | daynite | no
ep_hydro_dam_G100000603510 | hydro | ELC | 1962 | 0.22 | 1 | 3162.5 | 60.5 | 2.31 | 100 |  | ele | ep_hydro_dam_G100000603510 | Barenburg hydroelectric plant_ | GW | TWh | daynite | no
ep_hydro_dam_G100000603511 | hydro | ELC | 1966 | 0.14 | 1 | 3162.5 | 60.5 | 2.31 | 100 |  | ele | ep_hydro_dam_G100000603511 | Bavona hydroelectric plant_ | GW | TWh | daynite | no
ep_hydro_dam_G100000603512 | hydro | ELC | 1959 | 0.324 | 1 | 2750 | 55 | 2.1 | 100 |  | ele | ep_hydro_dam_G100000603512 | Biasca hydroelectric plant_ | GW | TWh | daynite | no
ep_hydro_dam_G100000603513 | hydro | ELC | 1999 | 1.26 | 1 | 2750 | 55 | 2.1 | 100 |  | ele | ep_hydro_dam_G100000603513 | Bieudron hydroelectric plant_ | GW | TWh | daynite | no
ep_hydro_dam_G100000603514 | hydro | ELC | 1955 | 0.1 | 1 | 3162.5 | 60.5 | 2.31 | 100 |  | ele | ep_hydro_dam_G100000603514 | Birsfelden hydroelectric plant_ | GW | TWh | daynite | no
ep_hydro_dam_G100000603515 | hydro | ELC | 1969 | 0.34 | 1 | 2750 | 55 | 2.1 | 100 |  | ele | ep_hydro_dam_G100000603515 | Bitsch hydroelectric plant_ | GW | TWh | daynite | no
ep_hydro_dam_G100000603516 | hydro | ELC | 1959 | 0.1 | 1 | 3162.5 | 60.5 | 2.31 | 100 |  | ele | ep_hydro_dam_G100000603516 | Castasegna hydroelectric plant_ | GW | TWh | daynite | no
ep_hydro_dam_G100000603517 | hydro | ELC | 1955 | 0.114 | 1 | 3162.5 | 60.5 | 2.31 | 100 |  | ele | ep_hydro_dam_G100000603517 | Cavergno hydroelectric plant_ | GW | TWh | daynite | no
ep_hydro_dam_G100000603521 | hydro | ELC | 1957 | 0.306 | 1 | 2750 | 55 | 2.1 | 100 |  | ele | ep_hydro_dam_G100000603521 | Fionnay-Dixence hydroelectric plant_ | GW | TWh | daynite | no
ep_hydro_dam_G100000603522 | hydro | ELC | 1958 | 0.14 | 1 | 3162.5 | 60.5 | 2.31 | 100 |  | ele | ep_hydro_dam_G100000603522 | Fionnay-Mauvoisin hydroelectric plant_ | GW | TWh | daynite | no
ep_hydro_dam_G100000603523 | hydro | ELC | 1965 | 0.133 | 1 | 3162.5 | 60.5 | 2.31 | 100 |  | ele | ep_hydro_dam_G100000603523 | Gordola hydroelectric plant_ | GW | TWh | daynite | no
ep_hydro_dam_G100000603524 | hydro | ELC | 1962 | 0.165 | 1 | 3162.5 | 60.5 | 2.31 | 100 |  | ele | ep_hydro_dam_G100000603524 | Göscheneralp hydroelectric plant_ | GW | TWh | daynite | no
ep_hydro_dam_G100000603525 | hydro | ELC | 1981 | 0.388 | 1 | 2750 | 55 | 2.1 | 100 |  | ele | ep_hydro_dam_G100000603525 | Grimsel 2 hydroelectric plant_ | GW | TWh | daynite | no
ep_hydro_dam_G100000603527 | hydro | ELC | 1928 | 0.1 | 1 | 3162.5 | 60.5 | 2.31 | 127 |  | ele | ep_hydro_dam_G100000603527 | Handeck I hydroelectric plant_ | GW | TWh | daynite | no
ep_hydro_dam_G100000603528 | hydro | ELC | 2012 | 0.09 | 1 | 3162.5 | 60.5 | 2.31 | 100 |  | ele | ep_hydro_dam_G100000603528 | Handeck II E hydroelectric plant_ | GW | TWh | daynite | no
ep_hydro_dam_G100000603529 | hydro | ELC | 1950 | 0.126 | 1 | 3162.5 | 60.5 | 2.31 | 105 |  | ele | ep_hydro_dam_G100000603529 | Handeck II hydroelectric plant_ | GW | TWh | daynite | no
ep_hydro_dam_G100000603530 | hydro | ELC | 1967 | 0.085 | 1 | 3162.5 | 60.5 | 2.31 | 100 |  | ele | ep_hydro_dam_G100000603530 | Hopflauenen Trift hydroelectric plant_ | GW | TWh | daynite | no
ep_hydro_dam_G100000603531 | hydro | ELC | 2016 | 0.15 | 1 | 3162.5 | 60.5 | 2.31 | 100 |  | ele | ep_hydro_dam_G100000603531 | Innertkirchen-I E hydroelectric plant_ | GW | TWh | daynite | no
ep_hydro_dam_G100000603532 | hydro | ELC | 1943 | 0.24 | 1 | 3162.5 | 60.5 | 2.31 | 112 |  | ele | ep_hydro_dam_G100000603532 | Innertkirchen-I hydroelectric plant_ | GW | TWh | daynite | no
ep_hydro_dam_G100000603533 | hydro | ELC | 1978 | 0.17 | 1 | 3162.5 | 60.5 | 2.31 | 100 |  | ele | ep_hydro_dam_G100000603533 | La Batiaz hydroelectric plant_ | GW | TWh | daynite | no
ep_hydro_dam_G100000603539 | hydro | ELC | 1976 | 0.122 | 1 | 3162.5 | 60.5 | 2.31 | 100 |  | ele | ep_hydro_dam_G100000603539 | Lötschen hydroelectric plant_ | GW | TWh | daynite | no
ep_hydro_dam_G100000603541 | hydro | ELC | 1910 | 0.198 | 1 | 3162.5 | 60.5 | 2.31 | 145 |  | ele | ep_hydro_dam_G100000603541 | Mittelbünden hydroelectric plant_ | GW | TWh | daynite | no
ep_hydro_dam_G100000603543 | hydro | ELC | 1960 | 0.392 | 1 | 2750 | 55 | 2.1 | 100 |  | ele | ep_hydro_dam_G100000603543 | Nendaz hydroelectric plant_ | GW | TWh | daynite | no
ep_hydro_dam_G100000603545 | hydro | ELC | 1966 | 0.141 | 1 | 3162.5 | 60.5 | 2.31 | 100 |  | ele | ep_hydro_dam_G100000603545 | Nuova Biaschina hydroelectric plant_ | GW | TWh | daynite | no
ep_hydro_dam_G100000603546 | hydro | ELC | 1962 | 0.102 | 1 | 3162.5 | 60.5 | 2.31 | 100 |  | ele | ep_hydro_dam_G100000603546 | Olivone hydroelectric plant_ | GW | TWh | daynite | no
ep_hydro_dam_G100000603547 | hydro | ELC | 1970 | 0.3 | 1 | 3162.5 | 60.5 | 2.31 | 100 |  | ele | ep_hydro_dam_G100000603547 | Pradella hydroelectric plant_ | GW | TWh | daynite | no
ep_hydro_dam_G100000603548 | hydro | ELC | 1956 | 0.258 | 1 | 3162.5 | 60.5 | 2.31 | 100 |  | ele | ep_hydro_dam_G100000603548 | Riddes hydroelectric plant_ | GW | TWh | daynite | no
ep_hydro_dam_G100000603551 | hydro | ELC | 1958 | 0.135 | 1 | 3162.5 | 60.5 | 2.31 | 100 |  | ele | ep_hydro_dam_G100000603551 | Rothenbrunnen hydroelectric plant_ | GW | TWh | daynite | no
ep_hydro_dam_G100000603552 | hydro | ELC | 1957 | 0.086 | 1 | 3162.5 | 60.5 | 2.31 | 100 |  | ele | ep_hydro_dam_G100000603552 | Safien hydroelectric plant_ | GW | TWh | daynite | no
ep_hydro_dam_G100000603553 | hydro | ELC | 1978 | 0.1 | 1 | 3162.5 | 60.5 | 2.31 | 100 |  | ele | ep_hydro_dam_G100000603553 | Sarelli hydroelectric plant_ | GW | TWh | daynite | no
ep_hydro_dam_G100000603554 | hydro | ELC | 1968 | 0.15 | 1 | 3162.5 | 60.5 | 2.31 | 100 |  | ele | ep_hydro_dam_G100000603554 | Sedrun hydroelectric plant_ | GW | TWh | daynite | no
ep_hydro_dam_G100000603555 | hydro | ELC | 1961 | 0.247 | 1 | 3162.5 | 60.5 | 2.31 | 100 |  | ele | ep_hydro_dam_G100000603555 | Sils hydroelectric plant_ | GW | TWh | daynite | no
ep_hydro_dam_G100000603556 | hydro | ELC | 2015 | 0.083 | 1 | 3162.5 | 60.5 | 2.31 | 100 |  | ele | ep_hydro_dam_G100000603556 | Soazza hydroelectric plant_ | GW | TWh | daynite | no
ep_hydro_dam_G100000603557 | hydro | ELC | 1965 | 0.185 | 1 | 3162.5 | 60.5 | 2.31 | 100 |  | ele | ep_hydro_dam_G100000603557 | Stalden hydroelectric plant_ | GW | TWh | daynite | no
ep_hydro_dam_G100000603558 | hydro | ELC | 1962 | 0.18 | 1 | 3162.5 | 60.5 | 2.31 | 100 |  | ele | ep_hydro_dam_G100000603558 | Tavanasa hydroelectric plant_ | GW | TWh | daynite | no
ep_hydro_dam_G100000603559 | hydro | ELC | 1964 | 0.352 | 1 | 2750 | 55 | 2.1 | 100 |  | ele | ep_hydro_dam_G100000603559 | Tierfehd Limmern hydroelectric plant_ | GW | TWh | daynite | no
ep_hydro_dam_G100000603561 | hydro | ELC | 1953 | 0.119 | 1 | 3162.5 | 60.5 | 2.31 | 102 |  | ele | ep_hydro_dam_G100000603561 | Verbano 1 hydroelectric plant_ | GW | TWh | daynite | no
ep_hydro_dam_G100000603562 | hydro | ELC | 1943 | 0.103 | 1 | 3162.5 | 60.5 | 2.31 | 112 |  | ele | ep_hydro_dam_G100000603562 | Verbois hydroelectric plant_ | GW | TWh | daynite | no
ep_hydro_dam_G100000603563 | hydro | ELC | 1928 | 0.107 | 1 | 3162.5 | 60.5 | 2.31 | 127 |  | ele | ep_hydro_dam_G100000603563 | Vernayaz hydroelectric plant_ | GW | TWh | daynite | no
ep_hydro_dam_G100001027468 | hydro | ELC | 1947 | 0.06 | 1 | 3162.5 | 60.5 | 2.31 | 108 |  | ele | ep_hydro_dam_G100001027468 | Lucendro hydroelectric plant_ | GW | TWh | daynite | no
ep_hydro_dam_G100001027470 | hydro | ELC | 1907 | 0.05 | 1 | 3712.5 | 71.5 | 2.52 | 148 |  | ele | ep_hydro_dam_G100001027470 | Campocologno I hydroelectric plant_ | GW | TWh | daynite | no
ep_hydro_dam_G100001027472 | hydro | ELC | 1957 | 0.066 | 1 | 3162.5 | 60.5 | 2.31 | 100 |  | ele | ep_hydro_dam_G100001027472 | Croix hydroelectric plant_ | GW | TWh | daynite | no
ep_hydro_dam_G100001027478 | hydro | ELC | 1992 | 0.05 | 1 | 3712.5 | 71.5 | 2.52 | 100 |  | ele | ep_hydro_dam_G100001027478 | Ilanz 2 hydroelectric plant_ | GW | TWh | daynite | no
ep_hydro_dam_G100001027479 | hydro | ELC | 1967 | 0.062 | 1 | 3162.5 | 60.5 | 2.31 | 100 |  | ele | ep_hydro_dam_G100001027479 | Innertkirchen 2 hydroelectric plant_ | GW | TWh | daynite | no
ep_hydro_dam_G100001027483 | hydro | ELC | 1926 | 0.052 | 1 | 3162.5 | 60.5 | 2.31 | 129 |  | ele | ep_hydro_dam_G100001027483 | Siebnen hydroelectric plant_ | GW | TWh | daynite | no
ep_hydro_dam_G100001027484 | hydro | ELC | 1954 | 0.07 | 1 | 3162.5 | 60.5 | 2.31 | 101 |  | ele | ep_hydro_dam_G100001027484 | Tinizong hydroelectric plant_ | GW | TWh | daynite | no
ep_hydro_dam_G100001027485 | hydro | ELC | 1921 | 0.054 | 1 | 3162.5 | 60.5 | 2.31 | 134 |  | ele | ep_hydro_dam_G100001027485 | Unteraa Lungerersee hydroelectric plant_ | GW | TWh | daynite | no
ep_hydro_dam_G100001027486 | hydro | ELC | 1958 | 0.05 | 1 | 3712.5 | 71.5 | 2.52 | 100 |  | ele | ep_hydro_dam_G100001027486 | Vissoie hydroelectric plant_ | GW | TWh | daynite | no
ep_hydro_dam_G100001052031 | hydro | ELC | 2014 | 0.07 | 1 | 3162.5 | 60.5 | 2.31 | 100 |  | ele | ep_hydro_dam_G100001052031 | Navizence hydroelectric plant_ | GW | TWh | daynite | no
ep_hydro_ps_G100000603519 | ELC | ELC | 1937 | 0.135 | 1 | 2277 | 48.4 | 1.7325 | 118 |  | STG | ep_hydro_ps_G100000603519 | Etzelwerk Altendorf hydroelectric plant_ | GW | TWh | daynite | no
ep_hydro_ps_G100000603520 | ELC | ELC | 1962 | 0.18 | 1 | 2277 | 48.4 | 1.7325 | 100 |  | STG | ep_hydro_ps_G100000603520 | Ferrera 1 hydroelectric plant_ | GW | TWh | daynite | no
ep_hydro_ps_G100000603535 | ELC | ELC | 1923 | 0.112 | 1 | 2277 | 48.4 | 1.7325 | 132 |  | STG | ep_hydro_ps_G100000603535 | Le Chatelard hydroelectric plant_ | GW | TWh | daynite | no
ep_hydro_ps_G100000603536 | ELC | ELC | 2016 | 1 | 1 | 1980 | 44 | 1.575 | 100 |  | STG | ep_hydro_ps_G100000603536 | Limmern hydroelectric plant_ | GW | TWh | daynite | no
ep_hydro_ps_G100000603540 | ELC | ELC | 1977 | 0.28 | 1 | 2277 | 48.4 | 1.7325 | 100 |  | STG | ep_hydro_ps_G100000603540 | Mapragg hydroelectric plant_ | GW | TWh | daynite | no
ep_hydro_ps_G100000603542 | ELC | ELC | 2022 | 0.9 | 1 | 1980 | 44 | 1.575 | 100 |  | STG | ep_hydro_ps_G100000603542 | Nant De Drance hydroelectric plant_ | GW | TWh | daynite | no
ep_hydro_ps_G100000603544 | ELC | ELC | 2009 | 0.131 | 1 | 2277 | 48.4 | 1.7325 | 100 |  | STG | ep_hydro_ps_G100000603544 | Nestil-Tierfehd hydroelectric plant_ | GW | TWh | daynite | no
ep_hydro_ps_G100000603549 | ELC | ELC | 2026 | 0.12 | 1 | 2277 | 48.4 | 1.7325 | 100 |  | STG | ep_hydro_ps_G100000603549 | Ritom Nuova hydroelectric plant_ | GW | TWh | daynite | no
ep_hydro_ps_G100000603550 | ELC | ELC | 1968 | 0.192 | 1 | 2277 | 48.4 | 1.7325 | 100 |  | STG | ep_hydro_ps_G100000603550 | Robiei hydroelectric plant_ | GW | TWh | daynite | no
ep_hydro_ps_G100000603564 | ELC | ELC | 1972 | 0.24 | 1 | 2277 | 48.4 | 1.7325 | 100 |  | STG | ep_hydro_ps_G100000603564 | Veytaux hydroelectric plant_ | GW | TWh | daynite | no
ep_hydro_ps_G100000603565 | ELC | ELC | 2017 | 0.24 | 1 | 2277 | 48.4 | 1.7325 | 100 |  | STG | ep_hydro_ps_G100000603565 | Veytaux II hydroelectric plant_ | GW | TWh | daynite | no
ep_hydro_ps_G100000604635 | ELC | ELC | 1958 | 0.089 | 1 | 2277 | 48.4 | 1.7325 | 100 |  | STG | ep_hydro_ps_G100000604635 | Mottec hydroelectric plant_ | GW | TWh | daynite | no
ep_hydro_ps_G100001027477 | ELC | ELC | 1976 | 0.055 | 1 | 2277 | 48.4 | 1.7325 | 100 |  | STG | ep_hydro_ps_G100001027477 | Handeck III hydroelectric plant_ | GW | TWh | daynite | no
ep_hydro_ps_G100001027480 | ELC | ELC | 1955 | 0.054 | 1 | 2277 | 48.4 | 1.7325 | 100 |  | STG | ep_hydro_ps_G100001027480 | Peccia hydroelectric plant_ | GW | TWh | daynite | no
ep_hydro_ps_G100001027482 | ELC | ELC | 1926 | 0.066 | 1 | 2277 | 48.4 | 1.7325 | 129 |  | STG | ep_hydro_ps_G100001027482 | Rempen hydroelectric plant_ | GW | TWh | daynite | no
ep_hydro_ps_G100001027487 | ELC | ELC | 1966 | 0.074 | 1 | 2277 | 48.4 | 1.7325 | 100 |  | STG | ep_hydro_ps_G100001027487 | Zermeiggern hydroelectric plant_ | GW | TWh | daynite | no
ep_hydro_ror_G100000603534 | hydro | ELC | 1950 | 0.093 | 1 | 2783 | 66.55 | 2.8875 | 105 |  | ele | ep_hydro_ror_G100000603534 | Lavey hydroelectric plant_ | GW | TWh | daynite | no
ep_hydro_ror_G100000603537 | hydro | ELC | 1959 | 0.086 | 1 | 2783 | 66.55 | 2.8875 | 100 |  | ele | ep_hydro_ror_G100000603537 | Löbbia Albigna hydroelectric plant_ | GW | TWh | daynite | no
ep_hydro_ror_G100000603538 | hydro | ELC | 1908 | 0.081 | 1 | 2783 | 66.55 | 2.8875 | 147 |  | ele | ep_hydro_ror_G100000603538 | Löntsch hydroelectric plant_ | GW | TWh | daynite | no
ep_hydro_ror_G100001027469 | hydro | ELC | 1960 | 0.052 | 1 | 2783 | 66.55 | 2.8875 | 100 |  | ele | ep_hydro_ror_G100001027469 | Ardon hydroelectric plant_ | GW | TWh | daynite | no
ep_hydro_ror_G100001027471 | hydro | ELC | 1925 | 0.054 | 1 | 2783 | 66.55 | 2.8875 | 130 |  | ele | ep_hydro_ror_G100001027471 | Chancy-Pougny hydroelectric plant_ | GW | TWh | daynite | no
ep_hydro_ror_G100001027473 | hydro | ELC | 1920 | 0.047 | 1 | 3267 | 78.65 | 3.15 | 135 |  | ele | ep_hydro_ror_G100001027473 | Eglisau hydroelectric plant_ | GW | TWh | daynite | no
ep_hydro_ror_G100001027474 | hydro | ELC | 1975 | 0.064 | 1 | 2783 | 66.55 | 2.8875 | 100 |  | ele | ep_hydro_ror_G100001027474 | Fieschertal hydroelectric plant_ | GW | TWh | daynite | no
ep_hydro_ror_G100001027475 | hydro | ELC | 1967 | 0.065 | 1 | 2783 | 66.55 | 2.8875 | 100 |  | ele | ep_hydro_ror_G100001027475 | Filisur hydroelectric plant_ | GW | TWh | daynite | no
ep_hydro_ror_G100001027476 | hydro | ELC | 1952 | 0.061 | 1 | 2783 | 66.55 | 2.8875 | 103 |  | ele | ep_hydro_ror_G100001027476 | Gondo hydroelectric plant_ | GW | TWh | daynite | no
ep_hydro_ror_G100001027481 | hydro | ELC | 1932 | 0.073 | 1 | 2783 | 66.55 | 2.8875 | 123 |  | ele | ep_hydro_ror_G100001027481 | Piottino hydroelectric plant_ | GW | TWh | daynite | no
ep_hydro_ror_G100001052028 | hydro | ELC | 1958 | 0.062 | 1 | 2783 | 66.55 | 2.8875 | 100 |  | ele | ep_hydro_ror_G100001052028 | Ackersand II hydroelectric plant_ | GW | TWh | daynite | no
ep_hydro_ror_G100001052029 | hydro | ELC | 1920 | 0.045 | 1 | 3267 | 78.65 | 3.15 | 135 |  | ele | ep_hydro_ror_G100001052029 | Mühleberg hydroelectric plant_ | GW | TWh | daynite | no
ep_hydro_ror_G100001052060 | hydro | ELC | 1947 | 0.057 | 1 | 2783 | 66.55 | 2.8875 | 108 |  | ele | ep_hydro_ror_G100001052060 | Wassen hydroelectric plant_ | GW | TWh | daynite | no
ep_hydro_ror_G100001052063 | hydro | ELC | 1952 | 0.05 | 1 | 3267 | 78.65 | 3.15 | 103 |  | ele | ep_hydro_ror_G100001052063 | Wildegg-Brugg hydroelectric plant_ | GW | TWh | daynite | no
ep_nuclear_G100000500087 | nuclear | ELC | 1984 | 1.275 | 1 | 7150 | 165 | 4.2 | 71 |  | ele | ep_nuclear_G100000500087 | Leibstadt nuclear power plant_-- | GW | TWh | daynite | no
ep_nuclear_G100000500203 | nuclear | ELC | 1979 | 1.06 | 1 | 7150 | 165 | 4.2 | 76 |  | ele | ep_nuclear_G100000500203 | Goesgen nuclear power plant_-- | GW | TWh | daynite | no
ep_nuclear_G100000500504 | nuclear | ELC | 1969 | 0.38 | 1 | 7150 | 165 | 4.2 | 86 |  | ele | ep_nuclear_G100000500504 | Beznau nuclear power plant_1 | GW | TWh | daynite | no
ep_nuclear_G100000500505 | nuclear | ELC | 1972 | 0.38 | 1 | 7150 | 165 | 4.2 | 83 |  | ele | ep_nuclear_G100000500505 | Beznau nuclear power plant_2 | GW | TWh | daynite | no
ep_oil_combined_cycle_G100000410168 | oil | ELC | 2009 | 0.055 | 0.515 | 1391.5 | 42.35 | 4.0425 | 50 |  | ele | ep_oil_combined_cycle_G100000410168 | Monthey power station_1 | GW | TWh | daynite | no
ep_oil_combined_cycle_G100001027890 | oil | ELC | 1988 | 0.0438 | 0.4017 | 1633.5 | 50.05 | 4.41 | 50 |  | ele | ep_oil_combined_cycle_G100001027890 | Cornaux power station_CC1 | GW | TWh | daynite | no
ep_oil_gas_turbine_G100001020494__m | oil | ELC | 2023 | 0.0313 | 0.309 | 1336.5 | 31.46 | 5.67 | 40 |  | ele | ep_oil_gas_turbine_G100001020494__m | Birr power station_GT1 | GW | TWh | daynite | no
ep_oil_gas_turbine_G100001020500__m | oil | ELC | 2023 | 0.0313 | 0.309 | 1336.5 | 31.46 | 5.67 | 40 |  | ele | ep_oil_gas_turbine_G100001020500__m | Birr power station_GT2 | GW | TWh | daynite | no
ep_oil_gas_turbine_G100001020501__m | oil | ELC | 2023 | 0.0313 | 0.309 | 1336.5 | 31.46 | 5.67 | 40 |  | ele | ep_oil_gas_turbine_G100001020501__m | Birr power station_GT3 | GW | TWh | daynite | no
ep_oil_gas_turbine_G100001020502__m | oil | ELC | 2023 | 0.0313 | 0.309 | 1336.5 | 31.46 | 5.67 | 40 |  | ele | ep_oil_gas_turbine_G100001020502__m | Birr power station_GT4 | GW | TWh | daynite | no
ep_oil_gas_turbine_G100001020503__m | oil | ELC | 2023 | 0.0313 | 0.309 | 1336.5 | 31.46 | 5.67 | 40 |  | ele | ep_oil_gas_turbine_G100001020503__m | Birr power station_GT5 | GW | TWh | daynite | no
ep_oil_gas_turbine_G100001020504__m | oil | ELC | 2023 | 0.0313 | 0.309 | 1336.5 | 31.46 | 5.67 | 40 |  | ele | ep_oil_gas_turbine_G100001020504__m | Birr power station_GT6 | GW | TWh | daynite | no
ep_oil_gas_turbine_G100001020505__m | oil | ELC | 2023 | 0.0313 | 0.309 | 1336.5 | 31.46 | 5.67 | 40 |  | ele | ep_oil_gas_turbine_G100001020505__m | Birr power station_GT7 | GW | TWh | daynite | no
ep_oil_gas_turbine_G100001020506__m | oil | ELC | 2023 | 0.0313 | 0.309 | 1336.5 | 31.46 | 5.67 | 40 |  | ele | ep_oil_gas_turbine_G100001020506__m | Birr power station_GT8 | GW | TWh | daynite | no
ep_solar_pv_ | solar | elc_spv-CHE | 2022 | 4.4312 | 1 | 990 | 16.5 | 0 | 33 | 0.16852 | ele | ep_solar_pv_ | Aggregated Plant - IRENA Gap_Missing Solar Capacity | GW | TWh | annual | yes
ep_solar_pv_CHE | solar | elc_spv-CHE | 2009 | 0.0015 | 1 | 1336.5 | 21.45 | 0 | 46 | 0.17657 | ele | ep_solar_pv_CHE | Aggregated Plant | GW | TWh | annual | yes
ep_solar_pv_CHE | solar | elc_spv-CHE | 2010 | 0.0024 | 1 | 1336.5 | 21.45 | 0 | 45 | 0.16076 | ele | ep_windon_wind_c_won-CHE | Aggregated Plant | GW | TWh | annual | yes
ep_solar_pv_CHE | solar | elc_spv-CHE | 2011 | 0.0071 | 1 | 1336.5 | 21.45 | 0 | 44 | 0.16647
ep_solar_pv_CHE | solar | elc_spv-CHE | 2012 | 0.026 | 1 | 1336.5 | 21.45 | 0 | 43 | 0.17324
ep_solar_pv_CHE | solar | elc_spv-CHE | 2013 | 0.0148 | 1 | 1336.5 | 21.45 | 0 | 42 | 0.16042
ep_solar_pv_CHE | solar | elc_spv-CHE | 2014 | 0.001 | 1 | 1336.5 | 21.45 | 0 | 41 | 0.15882
ep_solar_pv_CHE | solar | elc_spv-CHE | 2015 | 0.0235 | 1 | 1336.5 | 21.45 | 0 | 40 | 0.16505
ep_solar_pv_CHE | solar | elc_spv-CHE | 2016 | 0.0193 | 1 | 1336.5 | 21.45 | 0 | 39 | 0.16385
ep_solar_pv_CHE | solar | elc_spv-CHE | 2021 | 0.0012 | 1 | 1336.5 | 21.45 | 0 | 34 | 0.1915
ep_windon_wind_c_won-CHE | windon | elc_won-CHE | 2010 | 0.016 | 0.33123 |  |  |  |  | 0.10905
ep_windon_wind_c_won-CHE | windon | elc_won-CHE | 2015 | 0.012 | 0.33123 |  |  |  |  | 0.022632
ep_windon_wind_c_won-CHE | windon | elc_won-CHE | 2016 | 0.013 | 0.33123 |  |  |  |  | 0.10905
ep_windon_wind_c_won-CHE | windon | elc_won-CHE | 2022 | 0.047 | 0.33123 |  |  |  |  | 0.083834
ep_windon_wind_c_won-CHE | windon | elc_won-CHE | 2023 | 0.014 | 0.33123 |  |  |  |  | 0.094606