## ccs_retrofits
~fi_t | [10 empty] | ~fi_process
process | comm-in | comm-out | efficiency | ncap_cost | ncap_fom | act_cost | AF | other_indexes | prc_refit | ncap_tlife | set | process | description | capacity_unit | activity_unit | timeslicelevel | vintage
ep_gas__ember_ccs-rf | gas | ELC | 0.20288 | 1365 | 34.2 | 3.75 | 0.84455 | ep_gas__ember | 1 | 20 | ele | ep_gas__ember_ccs-rf | ccs retrofit of -- Aggregated Plant -- operating | GW | TWh | daynite | no
ep_gas_combined_cycle_G100000400480_ccs-rf | gas | ELC | 0.31544 | 1365 | 34.2 | 3.75 | 0.84455 | ep_gas_combined_cycle_G100000400480 | 1 | 20 | ele | ep_gas_combined_cycle_G100000400480_ccs-rf | ccs retrofit of -- Imanta power station_1 -- operating | GW | TWh | daynite | no
ep_gas_combined_cycle_G100000400481_ccs-rf | gas | ELC | 0.32806 | 1365 | 34.2 | 3.75 | 0.84455 | ep_gas_combined_cycle_G100000400481 | 1 | 20 | ele | ep_gas_combined_cycle_G100000400481_ccs-rf | ccs retrofit of -- Riga-1 power station_1 -- operating | GW | TWh | daynite | no
ep_gas_combined_cycle_G100000400482_ccs-rf | gas | ELC | 0.34383 | 1365 | 34.2 | 3.75 | 0.84455 | ep_gas_combined_cycle_G100000400482 | 1 | 20 | ele | ep_gas_combined_cycle_G100000400482_ccs-rf | ccs retrofit of -- Riga-2 power station_1 -- operating | GW | TWh | daynite | no
ep_gas_combined_cycle_G100000400483_ccs-rf | gas | ELC | 0.36591 | 1365 | 34.2 | 3.75 | 0.84455 | ep_gas_combined_cycle_G100000400483 | 1 | 20 | ele | ep_gas_combined_cycle_G100000400483_ccs-rf | ccs retrofit of -- Riga-2 power station_2 -- operating | GW | TWh | daynite | no

## new_options
~fi_t | [10 empty] | ~fi_process
process | comm-in | comm-out | START | cap_bnd | efficiency | ncap_cost | ncap_fom | act_cost | ncap_tlife | ncap_af~fx | set | process | description | capacity_unit | activity_unit | timeslicelevel | vintage
en_a_solar_pv_003 | solar | elc_spv_003 | 2025 | 0.094 | 1 | 1138.5 | 18.15 | 0 | 30 | 0.15019 | ele | en_a_solar_pv_003 | Aggregated Plant -- announced | GW | TWh | annual | yes
en_a_solar_pv_010 | solar | elc_spv_010 | 2025 | 0.245 | 1 | 1138.5 | 18.15 | 0 | 30 | 0.14209 | ele | en_a_solar_pv_010 | Aggregated Plant -- announced | GW | TWh | annual | yes
en_a_solar_pv_G100001004694 | solar | elc_spv_006 | 2025 | 0.4 | 1 | 990 | 16.5 | 0 | 30 | 0.14102 | ele | en_a_solar_pv_G100001004694 | Balvi solar farm_-- -- announced | GW | TWh | annual | no
en_a_windoff_wind_G100000925124 | windoff | elc_wof_009 | 2030 | 1 | 1 | 4400 | 110 | 0 | 30 | 0.48397 | ele | en_a_windoff_wind_G100000925124 | Kurzeme wind farm_-- -- announced | GW | TWh | annual | no
en_a_windoff_wind_G100001004693 | windoff | elc_wof_009 | 2030 | 1 | 1 | 4400 | 110 | 0 | 30 | 0.48397 | ele | en_a_windoff_wind_G100001004693 | Elwind wind farm (Latvia)_-- -- announced | GW | TWh | annual | no
en_pc_solar_pv_002 | solar | elc_spv_002 | 2025 | 0.115 | 1 | 1138.5 | 18.15 | 0 | 30 | 0.14661 | ele | en_pc_solar_pv_002 | Aggregated Plant -- pre-construction | GW | TWh | annual | yes
en_pc_windon_wind_002 | windon | elc_won_002 | 2027 | 0.158 | 1 | 2024 | 48.4 | 0 | 30 | 0.33712 | ele | en_pc_windon_wind_002 | Aggregated Plant -- pre-construction | GW | TWh | annual | yes

## existing_stock
~fi_t | [10 empty] | ~fi_process
process | comm-in | comm-out | year | ncap_pasti | efficiency | ncap_cost | ncap_fom | act_cost | ncap_tlife | ncap_af~fx | set | process | description | capacity_unit | activity_unit | timeslicelevel | vintage
ep_bioenergy__ember | bioenergy | ELC | 2022 | 0.14 | 0.3399 | 4427.5 | 157.3 | 9.24 | 50 |  | ele | ep_bioenergy__ember | Aggregated Plant - EMBER Gap_Missing Bioenergy Capacity -- operating | GW | TWh | daynite | yes
ep_gas__ember | gas | ELC | 2022 | 0.003 | 0.23186 | [5 empty] | ele | ep_gas__ember | Aggregated Plant -- operating | GW | TWh | daynite | yes
ep_gas_combined_cycle_G100000400480 | gas | ELC | 2006 | 0.048 | 0.3605 | 1485 | 42.9 | 3.78 | 50 |  | ele | ep_gas_combined_cycle_G100000400480 | Imanta power station_1 -- operating | GW | TWh | daynite | no
ep_gas_combined_cycle_G100000400481 | gas | ELC | 2005 | 0.158 | 0.37492 | 1265 | 36.3 | 3.465 | 50 |  | ele | ep_gas_combined_cycle_G100000400481 | Riga-1 power station_1 -- operating | GW | TWh | daynite | no
ep_gas_combined_cycle_G100000400482 | gas | ELC | 2009 | 0.441 | 0.39294 | 1100 | 33 | 3.15 | 50 |  | ele | ep_gas_combined_cycle_G100000400482 | Riga-2 power station_1 -- operating | GW | TWh | daynite | no
ep_gas_combined_cycle_G100000400483 | gas | ELC | 2013 | 0.44 | 0.41818 | 1100 | 33 | 3.15 | 50 |  | ele | ep_gas_combined_cycle_G100000400483 | Riga-2 power station_2 -- operating | GW | TWh | daynite | no
ep_hydro__irena | hydro | ELC | 2022 | 0.05173 | 0.33123 | [5 empty] | ele | ep_hydro__irena | Aggregated Plant - IRENA Gap_Missing Hydro Capacity -- operating | GW | TWh | daynite | yes
ep_hydro_ror_G100000602444 | hydro | ELC | 1940 | 0.24 | 1 | 2783 | 66.55 | 2.8875 | 115 |  | ele | ep_hydro_ror_G100000602444 | Kegums hydroelectric plant_ -- operating | GW | TWh | daynite | no
ep_hydro_ror_G100000602445 | hydro | ELC | 1965 | 0.894 | 1 | 2420 | 60.5 | 2.625 | 100 |  | ele | ep_hydro_ror_G100000602445 | Plavinas hydroelectric plant_ -- operating | GW | TWh | daynite | no
ep_hydro_ror_G100000602446 | hydro | ELC | 1974 | 0.402 | 1 | 2420 | 60.5 | 2.625 | 100 |  | ele | ep_hydro_ror_G100000602446 | Riga hydroelectric plant_ -- operating | GW | TWh | daynite | no
ep_solar_005__irena | solar | elc_spv_005 | 2022 | 0.022277 | 0.33123 |  |  |  |  | 0.14444 | ele | ep_solar_005__irena | Aggregated Plant -- operating | GW | TWh | annual | yes
ep_solar_006__irena | solar | elc_spv_006 | 2022 | 0.025672 | 0.33123 |  |  |  |  | 0.14444 | ele | ep_solar_006__irena | Aggregated Plant -- operating | GW | TWh | annual | yes
ep_solar_007__irena | solar | elc_spv_007 | 2022 | 0.02105 | 0.33123 |  |  |  |  | 0.14444 | ele | ep_solar_007__irena | Aggregated Plant -- operating | GW | TWh | annual | yes
ep_solar_pv_002 | solar | elc_spv_002 | 2015 | 0.0265 | 1 | 1336.5 | 21.45 | 0 | 40 | 0.14661 | ele | ep_solar_pv_002 | Aggregated Plant -- operating | GW | TWh | annual | yes
ep_solar_pv_003 | solar | elc_spv_003 | 2025 | 0.148 | 1 | 1138.5 | 18.15 | 0 | 30 | 0.15019 | ele | ep_solar_pv_003 | Aggregated Plant -- construction | GW | TWh | annual | yes
ep_solar_pv_005 | solar | elc_spv_005 | 2028 | 0.09 | 1 | 1138.5 | 18.15 | 0 | 30 | 0.13744 | ele | ep_solar_pv_005 | Aggregated Plant -- construction | GW | TWh | annual | yes
ep_solar_pv_007 | solar | elc_spv_007 | 2015 | 0.0033 | 1 | 1336.5 | 21.45 | 0 | 40 | 0.13837 | ele | ep_solar_pv_007 | Aggregated Plant -- operating | GW | TWh | annual | yes
ep_solar_pv_009 | solar | elc_spv_009 | 2015 | 0.0103 | 1 | 1336.5 | 21.45 | 0 | 40 | 0.1483 | ele | ep_solar_pv_009 | Aggregated Plant -- operating | GW | TWh | annual | yes
ep_solar_pv_009 | solar | elc_spv_009 | 2028 | 0.054 | 1 | 1138.5 | 18.15 | 0 | 30 | 0.1483 | ele | ep_solar_pv_009 | Aggregated Plant -- construction | GW | TWh | annual | yes
ep_solar_pv_010 | solar | elc_spv_010 | 2015 | 0.0039 | 1 | 1336.5 | 21.45 | 0 | 40 | 0.14209 | ele | ep_solar_pv_010 | Aggregated Plant -- construction | GW | TWh | annual | yes
ep_solar_pv_010 | solar | elc_spv_010 | 2028 | 0.081 | 1 | 1138.5 | 18.15 | 0 | 30 | 0.14209 | ele | ep_solar_pv_010 | Aggregated Plant -- operating | GW | TWh | annual | yes
ep_windon_wind_001 | windon | elc_won_001 | 2002 | 0.02 | 1 | 2376 | 57.2 | 0 | 53 | 0.42365 | ele | ep_windon_wind_001 | Aggregated Plant -- operating | GW | TWh | annual | yes
ep_windon_wind_001 | windon | elc_won_001 | 2012 | 0.021 | 1 | 2376 | 57.2 | 0 | 43 | 0.42365
ep_windon_wind_001 | windon | elc_won_001 | 2022 | 0.059 | 1 | 2024 | 48.4 | 0 | 33 | 0.42365