## misc
~FI_Process | [7 empty] | ~FI_T: USD21~FX~ACT_BND
Sets | TechName | TechDesc | TAct | TCap | Tslvl | Process | Comm-IN | Comm-OUT | EFF | Cap2ACT | flo_cost | 2022 | 0 | invcost | life
ELE | ElcAgg_Solar |  | TWh | GW | DAYNITE | ElcAgg_Solar |  | ELC,ELCCurt | 1 | 8.76
ELE | ElcAgg_Wind |  | TWh | GW | DAYNITE | ElcAgg_Wind |  | ELC,ELCCurt | 1 | 8.76
DMD | e_demand | Demand sectors | TWh | GW |  | e_demand | ELC | elc_buildings,elc_industry,elc_transport | 1 | 8.76 | [5 empty] | $/GJ
DMD | h_demand | Hydrogen demand | TWh | GW |  | h_demand | hydrogen | hydrogen_allsect | 1 | 8.76
IMP | Trd_electricity import |  | TWh | GW | DAYNITE | fossil_supply |  | coal |  |  | 7.2 |  |  |  |  | 2
EXP | Trd_electricity export |  | TWh | GW | DAYNITE |  |  | gas |  |  | 18 |  |  |  |  | 5
IMP | fossil_supply | generic fuel supply | TWh | GW |  |  |  | oil |  |  | 36 |  |  |  |  | 10
IMP | renewable | hydro and geothermal | TWh | GW |  | renewable |  | geothermal |  |  | 0.36 |  |  |  |  | 0.1
IMP | nuclear_fuel | Nuclear fuel supply | TWh | GW |  |  |  | hydro |  |  | 0.36 |  |  |  |  | 0.1
IMP | solar_potential | solar potential | TWh | GW |  |  |  | bioenergy |  |  | 25.2 |  |  |  |  | 7
IMP | winon_potential | wind onshore potential | TWh | GW |  | nuclear_fuel |  | nuclear |  |  | 0.36 |  |  |  |  | 0.1
IMP | winoff_potential | wnid offshore potential | TWh | GW |  | solar_potential |  | solar |  |  | 0.36 |  |  |  |  | 0.1
[6 empty] | winon_potential |  | windon |  |  | 0.36 |  |  |  |  | 0.1
[6 empty] | winoff_potential |  | windoff |  |  | 0.36 |  |  |  |  | 0.1
[6 empty] | Trd_electricity import |  | e_w674068904-225_GHA |  |  |  | 0 | 3 | 1000 | 50
[6 empty] | Trd_electricity export | e_w674068904-225_GHA |  |  |  |  | 0 | 3 | 1000 | 50 | e_w674068904-225_GHA

## ELC_Storage
~FI_Comm
Csets | CommName | CommDesc | Unit | LimType | CTSLvl | PeakTS | Ctype
ENV | AuxStoIN | Aux commodity for storage charging | TBTU |  | DAYNITE
| AuxStoOUT | Aux commodity for storage discharging | TBTU |  | DAYNITE
~FI_Process | [10 empty] | ~FI_T: USD21
Sets | TechName | TechDesc | Tact | Tcap | Tslvl |  | TechName | attribute | CommGrp | Commodity | time_slice | 2020 | 2025 | 2030 | 2035 | 2040 | 2045 | 2050 | Comm-OUT | Comm-OUT-A | LIFE
ELE,STG | EN_STG8hbNREL | 8 hour battery - NREL | TBTU | GW | DAYNITE |  | EN_STG4hbNREL | FLO_FUNC | AuxStoOUT | ELC | ANNUAL | 2020: 1.1765 |  | AuxStoOUT | 20
| EN_STG4hbNREL | 4 hour battery - NREL | TBTU | GW | DAYNITE |  | EN_STG4hbNREL | NCAP_AFC | ACT | ELC | DAYNITE | 2020: 0.16667 | ELC
[7 empty] | EN_STG4hbNREL | NCAP_AFC | NRG |  | DAYNITE | bar: 2020
[7 empty] | EN_STG4hbNREL | NCAP_COST |  |  |  | 1363 | 956 | 784 | 735 | 686 | 637 | 588
[7 empty] | EN_STG4hbNREL | NCAP_FOM |  |  |  | 34 | 24 | 20 | 18 | 17 | 16 | 15
[7 empty] | EN_STG4hbNREL | NCAP_PKCNT |  |  | ANNUAL | bar: 2020
[7 empty] | EN_STG4hbNREL | PRC_CAPACT |  |  |  | 2020: 31.536
[7 empty] | EN_STG4hbNREL | STG_EFF |  |  |  | 2020: 0.85
[7 empty] | EN_STG8hbNREL | FLO_FUNC | AuxStoOUT | ELC | ANNUAL | 2020: 1.1765 |  | AuxStoOUT | 20
[7 empty] | EN_STG8hbNREL | NCAP_AFC | ACT | ELC | DAYNITE | 2020: 0.33333 | ELC
[7 empty] | EN_STG8hbNREL | NCAP_AFC | NRG |  | DAYNITE | bar: 2020
[7 empty] | EN_STG8hbNREL | NCAP_COST |  |  |  | 2470 | 1714 | 1371 | 1277 | 1183 | 1089 | 995
[7 empty] | EN_STG8hbNREL | NCAP_FOM |  |  |  | 62 | 43 | 34 | 32 | 30 | 27 | 25
[7 empty] | EN_STG8hbNREL | NCAP_PKCNT |  |  | ANNUAL | bar: 2020
[7 empty] | EN_STG8hbNREL | PRC_CAPACT |  |  |  | 2020: 31.536
[7 empty] | EN_STG8hbNREL | STG_EFF |  |  |  | 2020: 0.85
Utility-scale battery storage cost projections from NREL ATB 2024
Includes $100 grid connection cost
(2022$) | bar: 2020 to 2030
[8 empty] | 2020 | 2025 | 2030 | 2035 | 2040 | 2045 | 2050
4Hr Battery Storage
CAPEX
[7 empty] | Advanced | 1363 | 839 | 566 | 512 | 454 | 400 | 346
[7 empty] | Conservative | 1363 | 1167 | 981 | 981 | 981 | 981 | 981
[7 empty] | Moderate | 1363 | 956 | 784 | 735 | 686 | 637 | 588
Fixed O&M
[7 empty] | Advanced | 34 | 21 | 14 | 13 | 11 | 10 | 9
[7 empty] | Conservative | 34 | 29 | 25 | 25 | 25 | 25 | 25
[7 empty] | Moderate | 34 | 24 | 20 | 18 | 17 | 16 | 15
8Hr Battery Storage
CAPEX
[7 empty] | Advanced | 2470 | 1518 | 1024 | 927 | 822 | 724 | 626
[7 empty] | Conservative | 2470 | 2111 | 1754 | 1754 | 1754 | 1754 | 1754
[7 empty] | Moderate | 2470 | 1714 | 1371 | 1277 | 1183 | 1089 | 995
Fixed O&M
[7 empty] | Advanced | 62 | 38 | 26 | 23 | 21 | 18 | 16
[7 empty] | Conservative | 62 | 53 | 44 | 44 | 44 | 44 | 44
[7 empty] | Moderate | 62 | 43 | 34 | 32 | 30 | 27 | 25
[7 empty] | Roundtrip EFF: | 2020: 0.85
CF is duration/24 - assume one cycle per day
VAROM = 0

## EV Battery
[6 empty] | ~FI_T: FX | [8 empty] | ~FI_Process
TechName | Comm-IN | Comm-OUT | Comm-OUT-A | CommGrp | commodity | Attribute | 2030 | 0 | S_EFF | AFC~DAYNITE~UP | LIFE | invcost | CAP2ACT | Peak | Sets | TechName | TechDesc | Tact | Tcap | Tslvl | PrimaryCG | Vintage
ev_battery | ELC |  |  | NRG |  |  |  |  | 0.9025 | 4 | 10 | 150 | 1 | 1 | STG | ev_battery | Car battery - 6kw/60Kwh - with V2G (optional) | TWh | TWh | DAYNITE
|  |  |  | ACT | [5 empty] | 1
|  | elc_roadtransport | AuxStoIN
|  |  |  | ELC_BatIn | AuxStoIN | FLO_FUNC | 1 | 3

## H2 prod
XXX |  | Investment cost per unit of capacity (EUR/kW-output) |  |  | Fixed O&M costs (EUR/kW-output) |  |  | Heatrate (input over output ratio) | [5 empty] | Conversion technologies
|  | invcost | invcost | invcost | fixom | fixom | fixom | input~GASNGA | efficiency | input~GASNGA | efficiency | input~GASNGA | efficiency
|  | 2020 | 2030 | 2050 | 2020 | 2030 | 2050 | 2015 | 2015 | 2030 | 2030 | 2050 | 2050
|  | 2020 | 2030 | Ultimate | 2015 | 2030 | Ultimate | 2015 Heat | 2015 Electricity | 2030 Heat | 2030 Electricity | Ultimate Heat | Ultimate Electricity
|  | 550 | 500 | 450 | 22 | 20 | 18 | 1.33 | 0.094 | 1.3 | 0.094 | 1.28 | 0.094 | Hydrogen from natural gas steam reforming centralised - Large scale (per 1 kW or 1 MWh H2 HHV)
|  | 900 | 850 | 800 | 36 | 34 | 32 | 1.33 | 1.094 | 1.3 | 1.094 | 1.28 | 1.094 | Hydrogen from natural gas steam reforming centralised - Large scale with CCU (per 1 kW or 1 MWh H2 HHV)
|  | 1978 | 1598 | 1450 | 57 | 31 | 28 | 1.53 | 0.094 | 1.47 | 0.094 | 1.43 | 0.094 | Hydrogen from natural gas steam reforming de-centralised - Medium scale (per 1 kW or 1 MWh H2 HHV)
|  | 1610 | 740 | 200 | 49 | 15 | 10 | 0 | 1.39 | 0 | 1.19 | 0 | 1.17 | Hydrogen from low temperature water electrolysis PEM centralised - Large scale (per 1 kW or 1 MWh H2 HHV)
|  | 2530 | 1175 | 350 | 77 | 34 | 18 | 0 | 1.5 | 0 | 1.25 | 0 | 1.19 | Hydrogen from low temperature water electrolysis PEM de-centralised at a refuelling station (per 1 kW or 1 MWh H2 HHV)
|  | 1265 | 600 | 180 | 28 | 14 | 9 | 0 | 1.3952 | 0 | 1.268 | 0 | 1.18 | Hydrogen from low temperature water electrolysis - Alkaline centralised, large scale (per 1 kW or 1 MWh H2 HHV)
|  | 1897.5 | 715 | 300 | 41 | 17 | 15 | 0 | 1.3952 | 0 | 1.268 | 0 | 1.2 | Hydrogen from low temperature water electrolysis Alkaline de-centralised at a refuelling station (per 1 kW or 1 MWh H2 HHV)
|  | 3332.0882 | 1421.3922 | 600 | 55.825 | 36.18 | 39 | 1.9967 | 0.83712 | 1.4556 | 0.7608 | 0.33333 | 0.708 | Hydrogen from high temperature water electrolysis SOEC centralised (per 1 kW or 1 MWh H2 HHV)
|  | 5331.3412 | 2920.8941 | 1100 | 94.9025 | 63.315 | 48.75 | 1.9967 | 0.83712 | 1.4556 | 0.7608 | 0.33333 | 0.72 | Hydrogen from high temperature water electrolysis SOEC de-centralised at a refuelling station (per 1 kW or 1 MWh H2 HHV)
|  | 1200 | 733 | 263 | 42 | 22 | 9 | 0 | 0.01 | 0 | 0.01 | 0 | 0.01 | Methanation (per 1 kW or 1 MWh CH4 HHV)
|  | 450 | 450 | 450 | 18 | 18 | 18 | 0.26582 | 0.06 | 0.26582 | 0.06 | 0.26582 | 0.06 | CH4 Liquefaction plant (per 1 kW or 1 MWh gas HHV)
|  | 200 | 200 | 200 | 20 | 20 | 20 | 0.013 | 0.036 | 0.013 | 0.036 | 0.013 | 0.036 | Gas Liquefaction plant (per 1 kW or 1 MWh gas HHV)
|  | 175 | 175 | 175 | 5 | 5 | 5 | 0.014 | 0 | 0.014 | 0 | 0.014 | 0 | Regasification Plant including LNG storage (per 1 kW or 1 MWh gas HHV)
|  | 1000 | 720 | 364 | 50 | 31 | 18 | 0.2389 | 0.03056 | 0.2389 | 0.03056 | 0.2389 | 0.03056 | Power to liquid via the methanol route (per 1 kW or 1 MWh CH4 HHV)
|  | 1556 | 1143 | 673 | 54 | 40 | 24 | 0.035 | 0.02 | 0.035 | 0.02 | 0.035 | 0.02 | Power to liquid via the Fischer Tropsch route (per 1 kW or 1 MWh CH4 HHV)
|  | 2332 | 1511 | 965 | 163 | 106 | 68 | 0.46327 | 1.9188 | 0.39244 | 1.601 | 0.37891 | 1.5694 | Power to liquid via High temperature co-electrolysis and Fischer Tropsch (per 1 kW or 1 MWh CH4 HHV)
|  | 769.8768 | 648.0445 | 518.2906 | 26.9457 | 22.6816 | 18.1402 | 2.7778 | 2.2222 | 1.6667 | 1.3889 | 1.1389 | 0.3 | Capture CO2 from air (Absorption technology) (per 1 tCO2)
|  | 1259.7984 | 894.3014 | 495 | 44.0929 | 31.3005 | 17.325 | 2 | 0.3 | 1.8056 | 0.3 | 1.5 | 0.3 | Capture CO2 from air (Adsorption technology) (per 1 tCO2)
|  | 174 | 174 | 174 | 3 | 3 | 3 | 0 | 0.20588 | 0 | 0.20588 | 0 | 0.20588 | CO2 Liquefaction plant (per 1 ton CO2)
|  | ~FI_T: EUR15 | [14 empty] | ~FI_Process
Comm-OUT | Comm-IN | invcost~2020 | invcost~2030 | invcost~2050 | fixom~2020 | fixom~2030 | fixom~2050 | input~GASNGA~2015 | efficiency | input~GASNGA~2030 | efficiency~2030 | input~GASNGA~2050 | efficiency~2050 | TechName | LIFE | Cap2Act | Sets | TechName | TechDesc | Tcap | Tact | Tslvl | Vintage
hydrogen | ELC,ELCCurt | 1610 | 740 | 450 | 49 | 15 | 10 |  | 0.71942 |  | 0.84034 |  | 0.8547 | H2prd_Elc_PEM | 25 | 8.76 | PRE | H2prd_Elc_PEM | Hydrogen from low temperature water electrolysis PEM centralised - Large scale (per 1 kW or 1 MWh H2 HHV) | GW | TWh | DAYNITE | Yes
hydrogen | ELC,ELCCurt | 1265 | 600 | 350 | 28 | 14 | 9 |  | 0.71674 |  | 0.78864 |  | 0.84746 | H2prd_Elc_ALK | 25 | 8.76 | PRE | H2prd_Elc_ALK | Hydrogen from low temperature water electrolysis - Alkaline centralised, large scale (per 1 kW or 1 MWh H2 HHV) | GW | TWh | DAYNITE | Yes

## solar
~fi_process | [6 empty] | ~fi_t |  |  |  | ~fi_process | [7 empty] | ~fi_t |  |  |  |  | ~fi_process | [6 empty] | ~fi_t |  |  |  |  | ~fi_process | [6 empty] | ~fi_t
set | process | description | capacity_unit | activity_unit | timeslicelevel | vintage | process | comm-out | cap_bnd | af~fx | set | process | description | capacity_unit | activity_unit | primarycg | timeslicelevel | vintage | process | comm-in | comm-out | efficiency | ncap_cost~USD21_alt | set | process | description | capacity_unit | activity_unit | timeslicelevel | vintage | process | comm-in | comm-out | efficiency | ncap_cost~USD21_alt | set | process | description | capacity_unit | activity_unit | timeslicelevel | vintage | process | comm-in | comm-out | efficiency | ncap_cost~USD21_alt
ele | e_spv_GHA_001 | solar resource in cluster 1 | GW | TWh | annual | no | e_spv_GHA_001 | elc_spv_GHA_001 | 11.1024 | 0.23088 | pre | distr_solelc_spv_GHA_004 | connecting solar to buses in cluster 4 | GW | TWh | NRGI | daynite | no | distr_solelc_spv_GHA_004 | elc_spv_GHA_004 | e_r15772152-330_GHA | 0.99308 | 126.8075 | pre | distr_wonelc_won_GHA_007 | connecting wind onshore to buses in cluster 7 | GW | TWh | daynite | no | distr_wonelc_won_GHA_007 | elc_won_GHA_007 | e_w1069597794-330_GHA | 0.98997 | 183.8747 | pre | distr_wofelc_wof_GHA_006 | connecting wind offshore to buses in cluster 6 | GW | TWh | daynite | no | distr_wofelc_wof_GHA_006 | elc_wof_GHA_006 | e_w282578857-330_GHA | 0.99603 | 72.7882
ele | e_spv_GHA_002 | solar resource in cluster 2 | GW | TWh | annual | no | e_spv_GHA_002 | elc_spv_GHA_002 | 19.3911 | 0.23135 | pre | distr_solelc_spv_GHA_011 | connecting solar to buses in cluster 11 | GW | TWh | NRGI | daynite | no | distr_solelc_spv_GHA_011 | elc_spv_GHA_011 | e_w1155380911-330_GHA,e_w282578857-330_GHA | 0.9951 | 89.8533 | pre | distr_wonelc_won_GHA_002 | connecting wind onshore to buses in cluster 2 | GW | TWh | daynite | no | distr_wonelc_won_GHA_002 | elc_won_GHA_002 | e_w282578857-330_GHA | 0.99636 | 66.7008 | pre | distr_wofelc_wof_GHA_002 | connecting wind offshore to buses in cluster 2 | GW | TWh | daynite | no | distr_wofelc_wof_GHA_002 | elc_wof_GHA_002 | e_w672526714-330_GHA | 0.99523 | 87.4452
ele | e_spv_GHA_003 | solar resource in cluster 3 | GW | TWh | annual | no | e_spv_GHA_003 | elc_spv_GHA_003 | 1.332 | 0.21951 | pre | distr_solelc_spv_GHA_007 | connecting solar to buses in cluster 7 | GW | TWh | NRGI | daynite | no | distr_solelc_spv_GHA_007 | elc_spv_GHA_007 | e_w1069597794-330_GHA | 0.99159 | 154.2551 | pre | distr_wonelc_won_GHA_008 | connecting wind onshore to buses in cluster 8 | GW | TWh | daynite | no | distr_wonelc_won_GHA_008 | elc_won_GHA_008 | e_r15772152-330_GHA | 0.99014 | 180.7314 | pre | distr_wofelc_wof_GHA_004 | connecting wind offshore to buses in cluster 4 | GW | TWh | daynite | no | distr_wofelc_wof_GHA_004 | elc_wof_GHA_004 | e_w672526714-330_GHA | 0.99691 | 56.6774
ele | e_spv_GHA_004 | solar resource in cluster 4 | GW | TWh | annual | no | e_spv_GHA_004 | elc_spv_GHA_004 | 2.9131 | 0.18886 | pre | distr_solelc_spv_GHA_015 | connecting solar to buses in cluster 15 | GW | TWh | NRGI | daynite | no | distr_solelc_spv_GHA_015 | elc_spv_GHA_015 | e_w672526714-330_GHA,e_w674068904-225_GHA | 0.99773 | 41.663 | pre | distr_wonelc_won_GHA_003 | connecting wind onshore to buses in cluster 3 | GW | TWh | daynite | no | distr_wonelc_won_GHA_003 | elc_won_GHA_003 | e_w930744195-225_GHA | 0.99393 | 111.291 | pre | distr_wofelc_wof_GHA_001 | connecting wind offshore to buses in cluster 1 | GW | TWh | daynite | no | distr_wofelc_wof_GHA_001 | elc_wof_GHA_001 | e_w674068904-225_GHA | 0.99676 | 59.3974
ele | e_spv_GHA_005 | solar resource in cluster 5 | GW | TWh | annual | no | e_spv_GHA_005 | elc_spv_GHA_005 | 0.45956 | 0.2006 | pre | distr_solelc_spv_GHA_002 | connecting solar to buses in cluster 2 | GW | TWh | NRGI | daynite | no | distr_solelc_spv_GHA_002 | elc_spv_GHA_002 | e_r15772152-330_GHA,e_w1069597794-330_GHA,e_w930744195-225_GHA | 0.99145 | 156.7837 | pre | distr_wonelc_won_GHA_010 | connecting wind onshore to buses in cluster 10 | GW | TWh | daynite | no | distr_wonelc_won_GHA_010 | elc_won_GHA_010 | e_w1069597794-330_GHA | 0.99474 | 96.3509 | pre | distr_wofelc_wof_GHA_009 | connecting wind offshore to buses in cluster 9 | GW | TWh | daynite | no | distr_wofelc_wof_GHA_009 | elc_wof_GHA_009 | e_w282578857-330_GHA,e_w672526714-330_GHA | 0.99434 | 103.8333
ele | e_spv_GHA_006 | solar resource in cluster 6 | GW | TWh | annual | no | e_spv_GHA_006 | elc_spv_GHA_006 | 5.4508 | 0.22473 | pre | distr_solelc_spv_GHA_013 | connecting solar to buses in cluster 13 | GW | TWh | NRGI | daynite | no | distr_solelc_spv_GHA_013 | elc_spv_GHA_013 | e_w674068904-225_GHA,e_w1155380911-330_GHA | 0.9964 | 66.0863 | pre | distr_wonelc_won_GHA_001 | connecting wind onshore to buses in cluster 1 | GW | TWh | daynite | no | distr_wonelc_won_GHA_001 | elc_won_GHA_001 | e_w282578857-330_GHA,e_w672526714-330_GHA | 0.99623 | 69.0999 | pre | distr_wofelc_wof_GHA_003 | connecting wind offshore to buses in cluster 3 | GW | TWh | daynite | no | distr_wofelc_wof_GHA_003 | elc_wof_GHA_003 | e_w672526714-330_GHA | 0.99906 | 17.272
ele | e_spv_GHA_007 | solar resource in cluster 7 | GW | TWh | annual | no | e_spv_GHA_007 | elc_spv_GHA_007 | 5.5782 | 0.21908 | pre | distr_solelc_spv_GHA_012 | connecting solar to buses in cluster 12 | GW | TWh | NRGI | daynite | no | distr_solelc_spv_GHA_012 | elc_spv_GHA_012 | e_w674068904-225_GHA,e_w1155380911-330_GHA | 0.99451 | 100.7192 | pre | distr_wonelc_won_GHA_006 | connecting wind onshore to buses in cluster 6 | GW | TWh | daynite | no | distr_wonelc_won_GHA_006 | elc_won_GHA_006 | e_r15772152-330_GHA | 0.99565 | 79.8338 | pre | distr_wofelc_wof_GHA_005 | connecting wind offshore to buses in cluster 5 | GW | TWh | daynite | no | distr_wofelc_wof_GHA_005 | elc_wof_GHA_005 | e_w282578857-330_GHA | 0.99537 | 84.7943
ele | e_spv_GHA_008 | solar resource in cluster 8 | GW | TWh | annual | no | e_spv_GHA_008 | elc_spv_GHA_008 | 1.7014 | 0.2006 | pre | distr_solelc_spv_GHA_010 | connecting solar to buses in cluster 10 | GW | TWh | NRGI | daynite | no | distr_solelc_spv_GHA_010 | elc_spv_GHA_010 | e_w1155380911-330_GHA,e_r15772152-330_GHA | 0.99453 | 100.2538 | pre | distr_wonelc_won_GHA_005 | connecting wind onshore to buses in cluster 5 | GW | TWh | daynite | no | distr_wonelc_won_GHA_005 | elc_won_GHA_005 | e_w930744195-225_GHA | 0.99595 | 74.2538 | pre | distr_wofelc_wof_GHA_010 | connecting wind offshore to buses in cluster 10 | GW | TWh | daynite | no | distr_wofelc_wof_GHA_010 | elc_wof_GHA_010 | e_w282578857-330_GHA | 0.99419 | 106.5317
ele | e_spv_GHA_009 | solar resource in cluster 9 | GW | TWh | annual | no | e_spv_GHA_009 | elc_spv_GHA_009 | 0.99833 | 0.20626 | pre | distr_solelc_spv_GHA_017 | connecting solar to buses in cluster 17 | GW | TWh | NRGI | daynite | no | distr_solelc_spv_GHA_017 | elc_spv_GHA_017 | e_w672526714-330_GHA,e_w282578857-330_GHA | 0.99576 | 77.7621 | pre | distr_wonelc_won_GHA_004 | connecting wind onshore to buses in cluster 4 | GW | TWh | daynite | no | distr_wonelc_won_GHA_004 | elc_won_GHA_004 | e_w930744195-225_GHA | 0.99056 | 172.9843 | pre | distr_wofelc_wof_GHA_008 | connecting wind offshore to buses in cluster 8 | GW | TWh | daynite | no | distr_wofelc_wof_GHA_008 | elc_wof_GHA_008 | e_w282578857-330_GHA | 0.99761 | 43.7288
ele | e_spv_GHA_010 | solar resource in cluster 10 | GW | TWh | annual | no | e_spv_GHA_010 | elc_spv_GHA_010 | 23.3516 | 0.18169 | pre | distr_solelc_spv_GHA_001 | connecting solar to buses in cluster 1 | GW | TWh | NRGI | daynite | no | distr_solelc_spv_GHA_001 | elc_spv_GHA_001 | e_w930744195-225_GHA | 0.99498 | 92.0585 | pre | distr_wonelc_won_GHA_009 | connecting wind onshore to buses in cluster 9 | GW | TWh | daynite | no | distr_wonelc_won_GHA_009 | elc_won_GHA_009 | e_w1069597794-330_GHA | 0.99244 | 138.6704 | pre | distr_wofelc_wof_GHA_007 | connecting wind offshore to buses in cluster 7 | GW | TWh | daynite | no | distr_wofelc_wof_GHA_007 | elc_wof_GHA_007 | e_w282578857-330_GHA | 0.99691 | 56.6482
ele | e_spv_GHA_011 | solar resource in cluster 11 | GW | TWh | annual | no | e_spv_GHA_011 | elc_spv_GHA_011 | 15.7343 | 0.18096 | pre | distr_solelc_spv_GHA_016 | connecting solar to buses in cluster 16 | GW | TWh | NRGI | daynite | no | distr_solelc_spv_GHA_016 | elc_spv_GHA_016 | e_w282578857-330_GHA | 0.99552 | 82.2025
ele | e_spv_GHA_012 | solar resource in cluster 12 | GW | TWh | annual | no | e_spv_GHA_012 | elc_spv_GHA_012 | 12.8513 | 0.16902 | pre | distr_solelc_spv_GHA_009 | connecting solar to buses in cluster 9 | GW | TWh | NRGI | daynite | no | distr_solelc_spv_GHA_009 | elc_spv_GHA_009 | e_w1155380911-330_GHA,e_r15772152-330_GHA,e_w1069597794-330_GHA | 0.99185 | 149.4281
ele | e_spv_GHA_013 | solar resource in cluster 13 | GW | TWh | annual | no | e_spv_GHA_013 | elc_spv_GHA_013 | 14.3835 | 0.17262 | pre | distr_solelc_spv_GHA_006 | connecting solar to buses in cluster 6 | GW | TWh | NRGI | daynite | no | distr_solelc_spv_GHA_006 | elc_spv_GHA_006 | e_r15772152-330_GHA,e_w1069597794-330_GHA | 0.99739 | 47.8025
ele | e_spv_GHA_014 | solar resource in cluster 14 | GW | TWh | annual | no | e_spv_GHA_014 | elc_spv_GHA_014 | 7.3637 | 0.16829 | pre | distr_solelc_spv_GHA_008 | connecting solar to buses in cluster 8 | GW | TWh | NRGI | daynite | no | distr_solelc_spv_GHA_008 | elc_spv_GHA_008 | e_w282578857-330_GHA,e_w1069597794-330_GHA | 0.99127 | 159.9609
ele | e_spv_GHA_015 | solar resource in cluster 15 | GW | TWh | annual | no | e_spv_GHA_015 | elc_spv_GHA_015 | 9.7013 | 0.1773 | pre | distr_solelc_spv_GHA_014 | connecting solar to buses in cluster 14 | GW | TWh | NRGI | daynite | no | distr_solelc_spv_GHA_014 | elc_spv_GHA_014 | e_w674068904-225_GHA | 0.99829 | 31.3768
ele | e_spv_GHA_016 | solar resource in cluster 16 | GW | TWh | annual | no | e_spv_GHA_016 | elc_spv_GHA_016 | 5.444 | 0.20073 | pre | distr_solelc_spv_GHA_003 | connecting solar to buses in cluster 3 | GW | TWh | NRGI | daynite | no | distr_solelc_spv_GHA_003 | elc_spv_GHA_003 | e_r15772152-330_GHA,e_w1069597794-330_GHA | 0.99414 | 107.3897
ele | e_spv_GHA_017 | solar resource in cluster 17 | GW | TWh | annual | no | e_spv_GHA_017 | elc_spv_GHA_017 | 10.3785 | 0.1976 | pre | distr_solelc_spv_GHA_005 | connecting solar to buses in cluster 5 | GW | TWh | NRGI | daynite | no | distr_solelc_spv_GHA_005 | elc_spv_GHA_005 | e_r15772152-330_GHA | 0.9972 | 51.3695

## wind
~fi_process | [6 empty] | ~fi_t |  |  |  | ~fi_process | [6 empty] | ~fi_t
set | process | description | capacity_unit | activity_unit | timeslicelevel | vintage | process | comm-out | cap_bnd | af~fx | set | process | description | capacity_unit | activity_unit | timeslicelevel | vintage | process | comm-out | cap_bnd | af~fx
ele | e_won_GHA_001 | wind resource in cluster 1 | GW | TWh | annual | no | e_won_GHA_001 | elc_won_GHA_001 | 0.23559 | 0.15575 | ele | e_wof_GHA_001 | wind offshore resource in cluster 1 | GW | TWh | annual | no | e_wof_GHA_001 | elc_wof_GHA_001 | 0.68775 | 0.072329
ele | e_won_GHA_002 | wind resource in cluster 2 | GW | TWh | annual | no | e_won_GHA_002 | elc_won_GHA_002 | 1.6402 | 0.13055 | ele | e_wof_GHA_002 | wind offshore resource in cluster 2 | GW | TWh | annual | no | e_wof_GHA_002 | elc_wof_GHA_002 | 5.8777 | 0.11415
ele | e_won_GHA_003 | wind resource in cluster 3 | GW | TWh | annual | no | e_won_GHA_003 | elc_won_GHA_003 | 2.4594 | 0.13859 | ele | e_wof_GHA_003 | wind offshore resource in cluster 3 | GW | TWh | annual | no | e_wof_GHA_003 | elc_wof_GHA_003 | 1.1618 | 0.074736
ele | e_won_GHA_004 | wind resource in cluster 4 | GW | TWh | annual | no | e_won_GHA_004 | elc_won_GHA_004 | 1.774 | 0.13672 | ele | e_wof_GHA_004 | wind offshore resource in cluster 4 | GW | TWh | annual | no | e_wof_GHA_004 | elc_wof_GHA_004 | 0.00975 | 0.048958
ele | e_won_GHA_005 | wind resource in cluster 5 | GW | TWh | annual | no | e_won_GHA_005 | elc_won_GHA_005 | 1.5842 | 0.14296 | ele | e_wof_GHA_005 | wind offshore resource in cluster 5 | GW | TWh | annual | no | e_wof_GHA_005 | elc_wof_GHA_005 | 1.2817 | 0.18836
ele | e_won_GHA_006 | wind resource in cluster 6 | GW | TWh | annual | no | e_won_GHA_006 | elc_won_GHA_006 | 0.27802 | 0.081758 | ele | e_wof_GHA_006 | wind offshore resource in cluster 6 | GW | TWh | annual | no | e_wof_GHA_006 | elc_wof_GHA_006 | 3.0645 | 0.16451
ele | e_won_GHA_007 | wind resource in cluster 7 | GW | TWh | annual | no | e_won_GHA_007 | elc_won_GHA_007 | 0.41528 | 0.13031 | ele | e_wof_GHA_007 | wind offshore resource in cluster 7 | GW | TWh | annual | no | e_wof_GHA_007 | elc_wof_GHA_007 | 0.44025 | 0.12043
ele | e_won_GHA_008 | wind resource in cluster 8 | GW | TWh | annual | no | e_won_GHA_008 | elc_won_GHA_008 | 0.33511 | 0.1125 | ele | e_wof_GHA_008 | wind offshore resource in cluster 8 | GW | TWh | annual | no | e_wof_GHA_008 | elc_wof_GHA_008 | 3.351 | 0.15307
ele | e_won_GHA_009 | wind resource in cluster 9 | GW | TWh | annual | no | e_won_GHA_009 | elc_won_GHA_009 | 0.28255 | 0.12612 | ele | e_wof_GHA_009 | wind offshore resource in cluster 9 | GW | TWh | annual | no | e_wof_GHA_009 | elc_wof_GHA_009 | 3.8782 | 0.13352
ele | e_won_GHA_010 | wind resource in cluster 10 | GW | TWh | annual | no | e_won_GHA_010 | elc_won_GHA_010 | 0.19733 | 0.11731 | ele | e_wof_GHA_010 | wind offshore resource in cluster 10 | GW | TWh | annual | no | e_wof_GHA_010 | elc_wof_GHA_010 | 0.07875 | 0.064924

## conventional
~fi_t | [9 empty] | ~fi_process
process | comm-in | comm-out | 2022 | 2030 | 2035 | 2040 | 2045 | 2050 | attribute | set | process | description | capacity_unit | activity_unit | timeslicelevel | vintage
en_gas_ccgt | gas | ELC | 2022: 700; 2030: 700; 2050: 700 | ncap_cost | ele | en_gas_ccgt |  | GW | TWh | daynite | yes
en_gas_ccgt | gas | ELC | 2022: 25; 2030: 25; 2050: 25 | ncap_fom | ele | en_gas_turbine |  | GW | TWh | daynite | yes
en_gas_ccgt | gas | ELC | 2022: 0.603; 2030: 0.567; 2050: 0.497 | act_cost | CHP | en_gas_chp |  | GW | TWh | daynite | yes
en_gas_ccgt | gas | ELC | 2022: 0.58; 2030: 0.59; 2050: 0.59 | efficiency | ele | en_gas_fuelcell |  | GW | TWh | daynite | yes
en_gas_ccgt | gas | ELC | 30 | 30 | 30 | 30 | 30 | 30 | ncap_tlife | ele | en_gas_ccs |  | GW | TWh | daynite | yes
en_gas_ccgt | gas | ELC | 3 | 3 | 3 | 3 | 3 | 3 | ncap_iled | ele | en_coal_subcritical |  | GW | TWh | daynite | yes
en_gas_turbine | gas | ELC | 2022: 400; 2030: 400; 2050: 400 | ncap_cost | ele | en_coal_supercritical |  | GW | TWh | daynite | yes
en_gas_turbine | gas | ELC | 2022: 20; 2030: 20; 2050: 20 | ncap_fom | ele | en_coal_ultrasupercritical |  | GW | TWh | daynite | yes
en_gas_turbine | gas | ELC | 2022: 1.928; 2030: 1.928; 2050: 1.928 | act_cost | ele | en_coal_igcc |  | GW | TWh | daynite | yes
en_gas_turbine | gas | ELC | 2022: 0.38; 2030: 0.39; 2050: 0.41 | efficiency | ele | en_coal_ccs |  | GW | TWh | daynite | yes
en_gas_turbine | gas | ELC | 30 | 30 | 30 | 30 | 30 | 30 | ncap_tlife | ele | en_coal_igcc_ccs |  | GW | TWh | daynite | yes
en_gas_turbine | gas | ELC | 2 | 2 | 2 | 2 | 2 | 2 | ncap_iled | ele | en_coal_oxyfuel_ccs |  | GW | TWh | daynite | yes
en_gas_chp | gas | ELC,HET | 2022: 920; 2030: 920; 2050: 920 | ncap_cost | ele | en_nuclear |  | GW | TWh | daynite | yes
en_gas_chp | gas | ELC,HET | 2022: 35; 2030: 35; 2050: 35 | ncap_fom | ele | en_nuclear_smr |  | GW | TWh | daynite | yes
en_gas_chp | gas | ELC,HET | 2022: 0.694; 2030: 0.694; 2050: 0.694 | act_cost | ele | en_biomass |  | GW | TWh | daynite | yes
en_gas_chp | gas | ELC,HET | 2022: 0.527; 2030: 0.533; 2050: 0.54 | efficiency | ele | en_biomass_cofiring |  | GW | TWh | daynite | yes
en_gas_chp | gas | ELC,HET | 25 | 25 | 25 | 25 | 25 | 25 | ncap_tlife | CHP | en_biomass_chp |  | GW | TWh | daynite | yes
en_gas_chp | gas | ELC,HET | 3 | 3 | 3 | 3 | 3 | 3 | ncap_iled | ele | en_biomass_ccs |  | GW | TWh | daynite | yes
en_gas_chp | gas | ELC,HET | 0.8 | 0.8 | 0.8 | 0.8 | 0.8 | 0.8 | ncap_chpr | ele | en_geothermal |  | GW | TWh | daynite | yes
en_gas_fuelcell | gas | ELC | 2022: 5000; 2030: 2500; 2050: 2500 | ncap_cost
en_gas_fuelcell | gas | ELC | 2022: 150; 2030: 75; 2050: 75 | ncap_fom
en_gas_fuelcell | gas | ELC | 2022: 0.833; 2030: 0.833; 2050: 0.833 | act_cost
en_gas_fuelcell | gas | ELC | 2022: 0.46; 2030: 0.54; 2050: 0.6 | efficiency
en_gas_fuelcell | gas | ELC | 20 | 20 | 20 | 20 | 20 | 20 | ncap_tlife
en_gas_fuelcell | gas | ELC | 2 | 2 | 2 | 2 | 2 | 2 | ncap_iled
en_gas_ccs | gas | ELC,CO2Cap | 2022: 2450; 2030: 2450; 2050: 1950 | ncap_cost
en_gas_ccs | gas | ELC,CO2Cap | 2022: 85; 2030: 85; 2050: 70 | ncap_fom
en_gas_ccs | gas | ELC,CO2Cap | 2022: 1.35; 2030: 1.2; 2050: 0.989 | act_cost
en_gas_ccs | gas | ELC,CO2Cap | 2022: 0.5; 2030: 0.51; 2050: 0.51 | efficiency
en_gas_ccs | gas | ELC,CO2Cap | 30 | 30 | 30 | 30 | 30 | 30 | ncap_tlife
en_gas_ccs | gas | ELC,CO2Cap | 4 | 4 | 4 | 4 | 4 | 4 | ncap_iled
en_coal_subcritical | coal | ELC | 2022: 1300; 2030: 1300; 2050: 1300 | ncap_cost
en_coal_subcritical | coal | ELC | 2022: 45; 2030: 45; 2050: 45 | ncap_fom
en_coal_subcritical | coal | ELC | 2022: 2.361; 2030: 2.361; 2050: 2.361 | act_cost
en_coal_subcritical | coal | ELC | 2022: 0.35; 2030: 0.35; 2050: 0.35 | efficiency
en_coal_subcritical | coal | ELC | 40 | 40 | 40 | 40 | 40 | 40 | ncap_tlife
en_coal_subcritical | coal | ELC | 4 | 4 | 4 | 4 | 4 | 4 | ncap_iled
en_coal_supercritical | coal | ELC | 2022: 1600; 2030: 1600; 2050: 1600 | ncap_cost
en_coal_supercritical | coal | ELC | 2022: 55; 2030: 55; 2050: 55 | ncap_fom
en_coal_supercritical | coal | ELC | 2022: 2.583; 2030: 2.497; 2050: 2.317 | act_cost
en_coal_supercritical | coal | ELC | 2022: 0.39; 2030: 0.39; 2050: 0.39 | efficiency
en_coal_supercritical | coal | ELC | 40 | 40 | 40 | 40 | 40 | 40 | ncap_tlife
en_coal_supercritical | coal | ELC | 4 | 4 | 4 | 4 | 4 | 4 | ncap_iled
en_coal_ultrasupercritical | coal | ELC | 2022: 1900; 2030: 1900; 2050: 1900 | ncap_cost
en_coal_ultrasupercritical | coal | ELC | 2022: 70; 2030: 70; 2050: 70 | ncap_fom
en_coal_ultrasupercritical | coal | ELC | 2022: 2.639; 2030: 2.639; 2050: 2.639 | act_cost
en_coal_ultrasupercritical | coal | ELC | 2022: 0.42; 2030: 0.43; 2050: 0.44 | efficiency
en_coal_ultrasupercritical | coal | ELC | 40 | 40 | 40 | 40 | 40 | 40 | ncap_tlife
en_coal_ultrasupercritical | coal | ELC | 4 | 4 | 4 | 4 | 4 | 4 | ncap_iled
en_coal_igcc | coal | ELC | 2022: 2200; 2030: 2100; 2050: 2100 | ncap_cost
en_coal_igcc | coal | ELC | 2022: 90; 2030: 85; 2050: 85 | ncap_fom
en_coal_igcc | coal | ELC | 2022: 0.4; 2030: 0.43; 2050: 0.45 | efficiency
en_coal_igcc | coal | ELC | 40 | 40 | 40 | 40 | 40 | 40 | ncap_tlife
en_coal_igcc | coal | ELC | 4 | 4 | 4 | 4 | 4 | 4 | ncap_iled
en_coal_ccs | coal | ELC,CO2Cap | 2022: 4500; 2030: 4500; 2050: 3650 | ncap_cost
en_coal_ccs | coal | ELC,CO2Cap | 2022: 175; 2030: 175; 2050: 140 | ncap_fom
en_coal_ccs | coal | ELC,CO2Cap | 2022: 4.478; 2030: 4.153; 2050: 3.731 | act_cost
en_coal_ccs | coal | ELC,CO2Cap | 2022: 0.32; 2030: 0.33; 2050: 0.33 | efficiency
en_coal_ccs | coal | ELC,CO2Cap | 40 | 40 | 40 | 40 | 40 | 40 | ncap_tlife
en_coal_ccs | coal | ELC,CO2Cap | 5 | 5 | 5 | 5 | 5 | 5 | ncap_iled
en_coal_igcc_ccs | coal | ELC,CO2Cap | 2022: 4850; 2030: 4650; 2050: 4250 | ncap_cost
en_coal_igcc_ccs | coal | ELC,CO2Cap | 2022: 220; 2030: 210; 2050: 190 | ncap_fom
en_coal_igcc_ccs | coal | ELC,CO2Cap | 2022: 4.583; 2030: 4.583; 2050: 4.583 | act_cost
en_coal_igcc_ccs | coal | ELC,CO2Cap | 2022: 0.32; 2030: 0.32; 2050: 0.35 | efficiency
en_coal_igcc_ccs | coal | ELC,CO2Cap | 40 | 40 | 40 | 40 | 40 | 40 | ncap_tlife
en_coal_igcc_ccs | coal | ELC,CO2Cap | 5 | 5 | 5 | 5 | 5 | 5 | ncap_iled
en_coal_oxyfuel_ccs | coal | ELC,CO2Cap | 2022: 4800; 2030: 4800; 2050: 4350 | ncap_cost
en_coal_oxyfuel_ccs | coal | ELC,CO2Cap | 2022: 185; 2030: 185; 2050: 165 | ncap_fom
en_coal_oxyfuel_ccs | coal | ELC,CO2Cap | 2022: 4.306; 2030: 4.306; 2050: 4.306 | act_cost
en_coal_oxyfuel_ccs | coal | ELC,CO2Cap | 2022: 0.33; 2030: 0.33; 2050: 0.33 | efficiency
en_coal_oxyfuel_ccs | coal | ELC,CO2Cap | 40 | 40 | 40 | 40 | 40 | 40 | ncap_tlife
en_coal_oxyfuel_ccs | coal | ELC,CO2Cap | 5 | 5 | 5 | 5 | 5 | 5 | ncap_iled
en_nuclear | nuclear | ELC | 2022: 4000; 2030: 4000; 2050: 4000 | ncap_cost
en_nuclear | nuclear | ELC | 2022: 170; 2030: 170; 2050: 170 | ncap_fom
en_nuclear | nuclear | ELC | 2030: 0.778; 2050: 0.778 | act_cost
en_nuclear | nuclear | ELC | 60 | 60 | 60 | 60 | 60 | 60 | ncap_tlife
en_nuclear | nuclear | ELC | 7 | 7 | 7 | 7 | 7 | 7 | ncap_iled
en_nuclear_smr | nuclear | ELC |  | 8041.7 | 6989.3 | 5665.6 | 4871.3 | 4341.9 | ncap_cost
en_nuclear_smr | nuclear | ELC |  | 113.3 | 120.9 | 120.9 | 120.9 | 120.9 | ncap_fom
en_nuclear_smr | nuclear | ELC |  | 0.722 | 0.722 | 0.722 | 0.722 | 0.722 | act_cost
en_nuclear_smr | nuclear | ELC | 40 | 40 | 40 | 40 | 40 | 40 | ncap_tlife
en_nuclear_smr | nuclear | ELC | 3 | 3 | 3 | 3 | 3 | 3 | ncap_iled
en_biomass | bioenergy | ELC | 2022: 2150; 2030: 2100; 2050: 2000 | ncap_cost
en_biomass | bioenergy | ELC | 2022: 75; 2030: 75; 2050: 70 | ncap_fom
en_biomass | bioenergy | ELC | 2022: 1.457; 2030: 1.457; 2050: 1.457 | act_cost
en_biomass | bioenergy | ELC | 2022: 0.35; 2030: 0.35; 2050: 0.35 | efficiency
en_biomass | bioenergy | ELC | 2022: 0.5; 2030: 0.5; 2050: 0.5 | ncap_af
en_biomass | bioenergy | ELC | 45 | 45 | 45 | 45 | 45 | 45 | ncap_tlife
en_biomass | bioenergy | ELC | 3 | 3 | 3 | 3 | 3 | 3 | ncap_iled
en_biomass_cofiring | bioenergy | ELC | 2022: 525; 2030: 500; 2050: 500 | ncap_cost
en_biomass_cofiring | bioenergy | ELC | 2022: 20; 2030: 20; 2050: 20 | ncap_fom
en_biomass_cofiring | bioenergy | ELC | 2022: 1.111; 2030: 1.111; 2050: 1.111 | act_cost
en_biomass_cofiring | bioenergy | ELC | 2022: 0.37; 2030: 0.37; 2050: 0.37 | efficiency
en_biomass_cofiring | bioenergy | ELC | 2022: 0.4; 2030: 0.4; 2050: 0.4 | ncap_af
en_biomass_cofiring | bioenergy | ELC | 40 | 40 | 40 | 40 | 40 | 40 | ncap_tlife
en_biomass_cofiring | bioenergy | ELC | 2 | 2 | 2 | 2 | 2 | 2 | ncap_iled
en_biomass_chp | bioenergy | ELC,HET | 2022: 2850; 2030: 2750; 2050: 2650 | ncap_cost
en_biomass_chp | bioenergy | ELC,HET | 2022: 105; 2030: 105; 2050: 100 | ncap_fom
en_biomass_chp | bioenergy | ELC,HET | 2022: 1.667; 2030: 1.667; 2050: 1.667 | act_cost
en_biomass_chp | bioenergy | ELC,HET | 2022: 0.385; 2030: 0.385; 2050: 0.385 | efficiency
en_biomass_chp | bioenergy | ELC,HET | 2022: 0.5; 2030: 0.5; 2050: 0.5 | ncap_af
en_biomass_chp | bioenergy | ELC,HET | 25 | 25 | 25 | 25 | 25 | 25 | ncap_tlife
en_biomass_chp | bioenergy | ELC,HET | 2 | 2 | 2 | 2 | 2 | 2 | ncap_iled
en_biomass_chp | bioenergy | ELC,HET | 0.8 | 0.8 | 0.8 | 0.8 | 0.8 | 0.8 | ncap_chpr
en_biomass_ccs | bioenergy | ELC,CO2Cap | 2022: 4900; 2030: 4850; 2050: 4350 | ncap_cost
en_biomass_ccs | bioenergy | ELC,CO2Cap | 2022: 170; 2030: 170; 2050: 150 | ncap_fom
en_biomass_ccs | bioenergy | ELC,CO2Cap | 2022: 2.361; 2030: 2.361; 2050: 2.361 | act_cost
en_biomass_ccs | bioenergy | ELC,CO2Cap | 2022: 0.3; 2030: 0.3; 2050: 0.3 | efficiency
en_biomass_ccs | bioenergy | ELC,CO2Cap | 2022: 0.5; 2030: 0.5; 2050: 0.5 | ncap_af
en_biomass_ccs | bioenergy | ELC,CO2Cap | 30 | 30 | 30 | 30 | 30 | 30 | ncap_tlife
en_biomass_ccs | bioenergy | ELC,CO2Cap | 3 | 3 | 3 | 3 | 3 | 3 | ncap_iled
en_geothermal | geothermal | ELC | 2022: 3050; 2030: 2900; 2050: 2700 | ncap_cost
en_geothermal | geothermal | ELC | 2022: 60; 2030: 60; 2050: 55 | ncap_fom
en_geothermal | geothermal | ELC | 2022: 0; 2030: 0; 2050: 0 | act_cost
en_geothermal | geothermal | ELC | 2022: 0.1; 2030: 0.1; 2050: 0.1 | efficiency
en_geothermal | geothermal | ELC | 2022: 0.8; 2030: 0.8; 2050: 0.8 | ncap_af
en_geothermal | geothermal | ELC | 30 | 30 | 30 | 30 | 30 | 30 | ncap_tlife
en_geothermal | geothermal | ELC | 4 | 4 | 4 | 4 | 4 | 4 | ncap_iled