## ev_charging_uc
ts_24c | day_night | ts_24c
| D | S02aH02,S04aH03,S03aH03,S02aH03,S03aH02,S01aH02,S04aH04,S04aH05,S03aH05,S01aH04,S02aH04,S02aH05,S03aH04,S01aH03,S04aH02,S01aH05
| N | S03aH01,S02aH01,S01aH01,S04aH01,S04aH06,S03aH06,S02aH06,S01aH06
[7 empty] | 0.75 |  | share of charging at night
~UC_Sets: R_E: AllRegions
~UC_T: LO
| UC_N | Pset_CI | Pset_CO | pset_pn | Cset_CN | TimeSlice | UC_FLO | UC_RHSRT | UC_RHSRT~0
| UC_bev night chg limit | ELC | AuxStoIN | *EV* | AuxStoIN | S03aH01,S02aH01,S01aH01,S04aH01,S04aH06,S03aH06,S02aH06,S01aH06 | 0.25 | 0 | 3 |  | night
|  | ELC | AuxStoIN | *EV* | AuxStoIN | S02aH02,S04aH03,S03aH03,S02aH03,S03aH02,S01aH02,S04aH04,S04aH05,S03aH05,S01aH04,S02aH04,S02aH05,S03aH04,S01aH03,S04aH02,S01aH05 | -0.75 |  |  |  | day
~UC_T: LO
| UC_N | PSET_SET | PSET_PN | Pset_CI | PSET_CO | Cset_CN | TimeSlice | UC_ACT | UC_COMPRD | UC_RHSRTS | UC_RHSRTS~0 | UC_Desc
| UCE_Min-DispatchablePrd | ELE,CHP |  | *,-solar,-wind*,-ELC,-ELCSPV,-elc[_]???[_]*,-e[_]* |  |  | DAYNITE | 1 |  | 0 | 5 | Min dispatchable electricity generation in each grid in each TS
[6 empty] | DEF_E | DAYNITE |  | -1

## timeslice_def
~TimeSlices
ts_24c | season | weekly | daynite | wparent | dparent
| S01 | a | H01 | S01,S02,S03,S04 | a
| S02 |  | H02 |  | a
| S03 |  | H03 |  | a
| S04 |  | H04 |  | a
|  |  | H05 |  | a
|  |  | H06 |  | a

## resource_profiles
~TFM_DINS-AT |  |  |  | ~TFM_DINS-AT |  |  |  | ~TFM_DINS-AT
commodity | timeslice | com_fr | process | commodity | timeslice | com_fr | process | commodity | timeslice | com_fr | process
elc_spv_GHA_001 | S01aH01 | 0 | IMPNRGZ | elc_won_GHA_001 | S01aH01 | 0.08257 | IMPNRGZ | elc_wof_GHA_001 | S01aH01 | 0.09386 | IMPNRGZ
elc_spv_GHA_001 | S01aH02 | 0.023051 | IMPNRGZ | elc_won_GHA_001 | S01aH02 | 0.023314 | IMPNRGZ | elc_wof_GHA_001 | S01aH02 | 0.030366 | IMPNRGZ
elc_spv_GHA_001 | S01aH03 | 0.083992 | IMPNRGZ | elc_won_GHA_001 | S01aH03 | 0.013802 | IMPNRGZ | elc_wof_GHA_001 | S01aH03 | 0.013974 | IMPNRGZ
elc_spv_GHA_001 | S01aH04 | 0.089483 | IMPNRGZ | elc_won_GHA_001 | S01aH04 | 0.016884 | IMPNRGZ | elc_wof_GHA_001 | S01aH04 | 0.014956 | IMPNRGZ
elc_spv_GHA_001 | S01aH05 | 0.072936 | IMPNRGZ | elc_won_GHA_001 | S01aH05 | 0.040721 | IMPNRGZ | elc_wof_GHA_001 | S01aH05 | 0.026981 | IMPNRGZ
elc_spv_GHA_001 | S01aH06 | 0.0091826 | IMPNRGZ | elc_won_GHA_001 | S01aH06 | 0.044565 | IMPNRGZ | elc_wof_GHA_001 | S01aH06 | 0.034896 | IMPNRGZ
elc_spv_GHA_001 | S02aH01 | 0 | IMPNRGZ | elc_won_GHA_001 | S02aH01 | 0.058877 | IMPNRGZ | elc_wof_GHA_001 | S02aH01 | 0.066737 | IMPNRGZ
elc_spv_GHA_001 | S02aH02 | 0.024142 | IMPNRGZ | elc_won_GHA_001 | S02aH02 | 0.020746 | IMPNRGZ | elc_wof_GHA_001 | S02aH02 | 0.023855 | IMPNRGZ
elc_spv_GHA_001 | S02aH03 | 0.075319 | IMPNRGZ | elc_won_GHA_001 | S02aH03 | 0.014232 | IMPNRGZ | elc_wof_GHA_001 | S02aH03 | 0.016207 | IMPNRGZ
elc_spv_GHA_001 | S02aH04 | 0.086 | IMPNRGZ | elc_won_GHA_001 | S02aH04 | 0.022997 | IMPNRGZ | elc_wof_GHA_001 | S02aH04 | 0.024435 | IMPNRGZ
elc_spv_GHA_001 | S02aH05 | 0.062487 | IMPNRGZ | elc_won_GHA_001 | S02aH05 | 0.045277 | IMPNRGZ | elc_wof_GHA_001 | S02aH05 | 0.033564 | IMPNRGZ
elc_spv_GHA_001 | S02aH06 | 0.0085722 | IMPNRGZ | elc_won_GHA_001 | S02aH06 | 0.037136 | IMPNRGZ | elc_wof_GHA_001 | S02aH06 | 0.032055 | IMPNRGZ
elc_spv_GHA_001 | S03aH01 | 0 | IMPNRGZ | elc_won_GHA_001 | S03aH01 | 0.1166 | IMPNRGZ | elc_wof_GHA_001 | S03aH01 | 0.13226 | IMPNRGZ
elc_spv_GHA_001 | S03aH02 | 0.022502 | IMPNRGZ | elc_won_GHA_001 | S03aH02 | 0.042902 | IMPNRGZ | elc_wof_GHA_001 | S03aH02 | 0.057426 | IMPNRGZ
elc_spv_GHA_001 | S03aH03 | 0.059131 | IMPNRGZ | elc_won_GHA_001 | S03aH03 | 0.032434 | IMPNRGZ | elc_wof_GHA_001 | S03aH03 | 0.038366 | IMPNRGZ
elc_spv_GHA_001 | S03aH04 | 0.066242 | IMPNRGZ | elc_won_GHA_001 | S03aH04 | 0.044688 | IMPNRGZ | elc_wof_GHA_001 | S03aH04 | 0.046301 | IMPNRGZ
elc_spv_GHA_001 | S03aH05 | 0.050035 | IMPNRGZ | elc_won_GHA_001 | S03aH05 | 0.059036 | IMPNRGZ | elc_wof_GHA_001 | S03aH05 | 0.050201 | IMPNRGZ
elc_spv_GHA_001 | S03aH06 | 0.0074622 | IMPNRGZ | elc_won_GHA_001 | S03aH06 | 0.05806 | IMPNRGZ | elc_wof_GHA_001 | S03aH06 | 0.050235 | IMPNRGZ
elc_spv_GHA_001 | S04aH01 | 0 | IMPNRGZ | elc_won_GHA_001 | S04aH01 | 0.069429 | IMPNRGZ | elc_wof_GHA_001 | S04aH01 | 0.074183 | IMPNRGZ
elc_spv_GHA_001 | S04aH02 | 0.031183 | IMPNRGZ | elc_won_GHA_001 | S04aH02 | 0.025097 | IMPNRGZ | elc_wof_GHA_001 | S04aH02 | 0.026475 | IMPNRGZ
elc_spv_GHA_001 | S04aH03 | 0.078082 | IMPNRGZ | elc_won_GHA_001 | S04aH03 | 0.016919 | IMPNRGZ | elc_wof_GHA_001 | S04aH03 | 0.017692 | IMPNRGZ
elc_spv_GHA_001 | S04aH04 | 0.081377 | IMPNRGZ | elc_won_GHA_001 | S04aH04 | 0.028115 | IMPNRGZ | elc_wof_GHA_001 | S04aH04 | 0.028023 | IMPNRGZ
elc_spv_GHA_001 | S04aH05 | 0.062519 | IMPNRGZ | elc_won_GHA_001 | S04aH05 | 0.047778 | IMPNRGZ | elc_wof_GHA_001 | S04aH05 | 0.035612 | IMPNRGZ
elc_spv_GHA_001 | S04aH06 | 0.0063022 | IMPNRGZ | elc_won_GHA_001 | S04aH06 | 0.03782 | IMPNRGZ | elc_wof_GHA_001 | S04aH06 | 0.031338 | IMPNRGZ
elc_spv_GHA_002 | S01aH01 | 0 | IMPNRGZ | elc_won_GHA_002 | S01aH01 | 0.069036 | IMPNRGZ | elc_wof_GHA_002 | S01aH01 | 0.087009 | IMPNRGZ
elc_spv_GHA_002 | S01aH02 | 0.018176 | IMPNRGZ | elc_won_GHA_002 | S01aH02 | 0.024351 | IMPNRGZ | elc_wof_GHA_002 | S01aH02 | 0.029271 | IMPNRGZ
elc_spv_GHA_002 | S01aH03 | 0.08229 | IMPNRGZ | elc_won_GHA_002 | S01aH03 | 0.012342 | IMPNRGZ | elc_wof_GHA_002 | S01aH03 | 0.016143 | IMPNRGZ
elc_spv_GHA_002 | S01aH04 | 0.088451 | IMPNRGZ | elc_won_GHA_002 | S01aH04 | 0.013899 | IMPNRGZ | elc_wof_GHA_002 | S01aH04 | 0.017046 | IMPNRGZ
elc_spv_GHA_002 | S01aH05 | 0.073535 | IMPNRGZ | elc_won_GHA_002 | S01aH05 | 0.042179 | IMPNRGZ | elc_wof_GHA_002 | S01aH05 | 0.026636 | IMPNRGZ
elc_spv_GHA_002 | S01aH06 | 0.010328 | IMPNRGZ | elc_won_GHA_002 | S01aH06 | 0.047267 | IMPNRGZ | elc_wof_GHA_002 | S01aH06 | 0.03093 | IMPNRGZ
elc_spv_GHA_002 | S02aH01 | 0 | IMPNRGZ | elc_won_GHA_002 | S02aH01 | 0.061162 | IMPNRGZ | elc_wof_GHA_002 | S02aH01 | 0.06009 | IMPNRGZ
elc_spv_GHA_002 | S02aH02 | 0.023421 | IMPNRGZ | elc_won_GHA_002 | S02aH02 | 0.027047 | IMPNRGZ | elc_wof_GHA_002 | S02aH02 | 0.021829 | IMPNRGZ
elc_spv_GHA_002 | S02aH03 | 0.07579 | IMPNRGZ | elc_won_GHA_002 | S02aH03 | 0.017893 | IMPNRGZ | elc_wof_GHA_002 | S02aH03 | 0.014856 | IMPNRGZ
elc_spv_GHA_002 | S02aH04 | 0.08568 | IMPNRGZ | elc_won_GHA_002 | S02aH04 | 0.026339 | IMPNRGZ | elc_wof_GHA_002 | S02aH04 | 0.019546 | IMPNRGZ
elc_spv_GHA_002 | S02aH05 | 0.060909 | IMPNRGZ | elc_won_GHA_002 | S02aH05 | 0.049798 | IMPNRGZ | elc_wof_GHA_002 | S02aH05 | 0.03182 | IMPNRGZ
elc_spv_GHA_002 | S02aH06 | 0.0087971 | IMPNRGZ | elc_won_GHA_002 | S02aH06 | 0.040214 | IMPNRGZ | elc_wof_GHA_002 | S02aH06 | 0.030048 | IMPNRGZ
elc_spv_GHA_002 | S03aH01 | 0 | IMPNRGZ | elc_won_GHA_002 | S03aH01 | 0.10911 | IMPNRGZ | elc_wof_GHA_002 | S03aH01 | 0.13885 | IMPNRGZ
elc_spv_GHA_002 | S03aH02 | 0.021864 | IMPNRGZ | elc_won_GHA_002 | S03aH02 | 0.044268 | IMPNRGZ | elc_wof_GHA_002 | S03aH02 | 0.059642 | IMPNRGZ
elc_spv_GHA_002 | S03aH03 | 0.059086 | IMPNRGZ | elc_won_GHA_002 | S03aH03 | 0.035522 | IMPNRGZ | elc_wof_GHA_002 | S03aH03 | 0.038416 | IMPNRGZ
elc_spv_GHA_002 | S03aH04 | 0.069041 | IMPNRGZ | elc_won_GHA_002 | S03aH04 | 0.045979 | IMPNRGZ | elc_wof_GHA_002 | S03aH04 | 0.041377 | IMPNRGZ
elc_spv_GHA_002 | S03aH05 | 0.052205 | IMPNRGZ | elc_won_GHA_002 | S03aH05 | 0.060667 | IMPNRGZ | elc_wof_GHA_002 | S03aH05 | 0.050439 | IMPNRGZ
elc_spv_GHA_002 | S03aH06 | 0.0089483 | IMPNRGZ | elc_won_GHA_002 | S03aH06 | 0.055528 | IMPNRGZ | elc_wof_GHA_002 | S03aH06 | 0.05551 | IMPNRGZ
elc_spv_GHA_002 | S04aH01 | 0 | IMPNRGZ | elc_won_GHA_002 | S04aH01 | 0.068094 | IMPNRGZ | elc_wof_GHA_002 | S04aH01 | 0.077888 | IMPNRGZ
elc_spv_GHA_002 | S04aH02 | 0.029172 | IMPNRGZ | elc_won_GHA_002 | S04aH02 | 0.028525 | IMPNRGZ | elc_wof_GHA_002 | S04aH02 | 0.031153 | IMPNRGZ
elc_spv_GHA_002 | S04aH03 | 0.077946 | IMPNRGZ | elc_won_GHA_002 | S04aH03 | 0.015373 | IMPNRGZ | elc_wof_GHA_002 | S04aH03 | 0.022 | IMPNRGZ
elc_spv_GHA_002 | S04aH04 | 0.081779 | IMPNRGZ | elc_won_GHA_002 | S04aH04 | 0.025619 | IMPNRGZ | elc_wof_GHA_002 | S04aH04 | 0.026432 | IMPNRGZ
elc_spv_GHA_002 | S04aH05 | 0.063271 | IMPNRGZ | elc_won_GHA_002 | S04aH05 | 0.043014 | IMPNRGZ | elc_wof_GHA_002 | S04aH05 | 0.038343 | IMPNRGZ
elc_spv_GHA_002 | S04aH06 | 0.0093106 | IMPNRGZ | elc_won_GHA_002 | S04aH06 | 0.03677 | IMPNRGZ | elc_wof_GHA_002 | S04aH06 | 0.034729 | IMPNRGZ
elc_spv_GHA_003 | S01aH01 | 0 | IMPNRGZ | elc_won_GHA_003 | S01aH01 | 0.21182 | IMPNRGZ | elc_wof_GHA_003 | S01aH01 | 0.085966 | IMPNRGZ
elc_spv_GHA_003 | S01aH02 | 0.020246 | IMPNRGZ | elc_won_GHA_003 | S01aH02 | 0.088994 | IMPNRGZ | elc_wof_GHA_003 | S01aH02 | 0.022348 | IMPNRGZ
elc_spv_GHA_003 | S01aH03 | 0.085854 | IMPNRGZ | elc_won_GHA_003 | S01aH03 | 0.033987 | IMPNRGZ | elc_wof_GHA_003 | S01aH03 | 0.012741 | IMPNRGZ
elc_spv_GHA_003 | S01aH04 | 0.092792 | IMPNRGZ | elc_won_GHA_003 | S01aH04 | 0.017898 | IMPNRGZ | elc_wof_GHA_003 | S01aH04 | 0.017153 | IMPNRGZ
elc_spv_GHA_003 | S01aH05 | 0.077454 | IMPNRGZ | elc_won_GHA_003 | S01aH05 | 0.011613 | IMPNRGZ | elc_wof_GHA_003 | S01aH05 | 0.039309 | IMPNRGZ
elc_spv_GHA_003 | S01aH06 | 0.011298 | IMPNRGZ | elc_won_GHA_003 | S01aH06 | 0.031928 | IMPNRGZ | elc_wof_GHA_003 | S01aH06 | 0.044119 | IMPNRGZ
elc_spv_GHA_003 | S02aH01 | 0 | IMPNRGZ | elc_won_GHA_003 | S02aH01 | 0.1436 | IMPNRGZ | elc_wof_GHA_003 | S02aH01 | 0.05843 | IMPNRGZ
elc_spv_GHA_003 | S02aH02 | 0.022358 | IMPNRGZ | elc_won_GHA_003 | S02aH02 | 0.05693 | IMPNRGZ | elc_wof_GHA_003 | S02aH02 | 0.019577 | IMPNRGZ
elc_spv_GHA_003 | S02aH03 | 0.073147 | IMPNRGZ | elc_won_GHA_003 | S02aH03 | 0.031135 | IMPNRGZ | elc_wof_GHA_003 | S02aH03 | 0.014146 | IMPNRGZ
elc_spv_GHA_003 | S02aH04 | 0.087534 | IMPNRGZ | elc_won_GHA_003 | S02aH04 | 0.0088032 | IMPNRGZ | elc_wof_GHA_003 | S02aH04 | 0.025044 | IMPNRGZ
elc_spv_GHA_003 | S02aH05 | 0.063537 | IMPNRGZ | elc_won_GHA_003 | S02aH05 | 0.005082 | IMPNRGZ | elc_wof_GHA_003 | S02aH05 | 0.044396 | IMPNRGZ
elc_spv_GHA_003 | S02aH06 | 0.008618 | IMPNRGZ | elc_won_GHA_003 | S02aH06 | 0.0225 | IMPNRGZ | elc_wof_GHA_003 | S02aH06 | 0.035801 | IMPNRGZ
elc_spv_GHA_003 | S03aH01 | 0 | IMPNRGZ | elc_won_GHA_003 | S03aH01 | 0.081445 | IMPNRGZ | elc_wof_GHA_003 | S03aH01 | 0.11624 | IMPNRGZ
elc_spv_GHA_003 | S03aH02 | 0.018364 | IMPNRGZ | elc_won_GHA_003 | S03aH02 | 0.053302 | IMPNRGZ | elc_wof_GHA_003 | S03aH02 | 0.044521 | IMPNRGZ
elc_spv_GHA_003 | S03aH03 | 0.052687 | IMPNRGZ | elc_won_GHA_003 | S03aH03 | 0.039906 | IMPNRGZ | elc_wof_GHA_003 | S03aH03 | 0.034736 | IMPNRGZ
elc_spv_GHA_003 | S03aH04 | 0.068056 | IMPNRGZ | elc_won_GHA_003 | S03aH04 | 0.019122 | IMPNRGZ | elc_wof_GHA_003 | S03aH04 | 0.048762 | IMPNRGZ
elc_spv_GHA_003 | S03aH05 | 0.05246 | IMPNRGZ | elc_won_GHA_003 | S03aH05 | 0.012033 | IMPNRGZ | elc_wof_GHA_003 | S03aH05 | 0.061634 | IMPNRGZ
elc_spv_GHA_003 | S03aH06 | 0.0093422 | IMPNRGZ | elc_won_GHA_003 | S03aH06 | 0.017921 | IMPNRGZ | elc_wof_GHA_003 | S03aH06 | 0.057779 | IMPNRGZ
elc_spv_GHA_003 | S04aH01 | 0 | IMPNRGZ | elc_won_GHA_003 | S04aH01 | 0.053928 | IMPNRGZ | elc_wof_GHA_003 | S04aH01 | 0.068151 | IMPNRGZ
elc_spv_GHA_003 | S04aH02 | 0.02619 | IMPNRGZ | elc_won_GHA_003 | S04aH02 | 0.026369 | IMPNRGZ | elc_wof_GHA_003 | S04aH02 | 0.023409 | IMPNRGZ
elc_spv_GHA_003 | S04aH03 | 0.074159 | IMPNRGZ | elc_won_GHA_003 | S04aH03 | 0.010984 | IMPNRGZ | elc_wof_GHA_003 | S04aH03 | 0.015956 | IMPNRGZ
elc_spv_GHA_003 | S04aH04 | 0.082993 | IMPNRGZ | elc_won_GHA_003 | S04aH04 | 0.0057247 | IMPNRGZ | elc_wof_GHA_003 | S04aH04 | 0.028957 | IMPNRGZ
elc_spv_GHA_003 | S04aH05 | 0.063983 | IMPNRGZ | elc_won_GHA_003 | S04aH05 | 0.0049388 | IMPNRGZ | elc_wof_GHA_003 | S04aH05 | 0.044918 | IMPNRGZ
elc_spv_GHA_003 | S04aH06 | 0.00893 | IMPNRGZ | elc_won_GHA_003 | S04aH06 | 0.010043 | IMPNRGZ | elc_wof_GHA_003 | S04aH06 | 0.035902 | IMPNRGZ
elc_spv_GHA_004 | S01aH01 | 0 | IMPNRGZ | elc_won_GHA_004 | S01aH01 | 0.21397 | IMPNRGZ | elc_wof_GHA_004 | S01aH01 | 0.093357 | IMPNRGZ
elc_spv_GHA_004 | S01aH02 | 0.017523 | IMPNRGZ | elc_won_GHA_004 | S01aH02 | 0.090902 | IMPNRGZ | elc_wof_GHA_004 | S01aH02 | 0.024018 | IMPNRGZ
elc_spv_GHA_004 | S01aH03 | 0.089639 | IMPNRGZ | elc_won_GHA_004 | S01aH03 | 0.031941 | IMPNRGZ | elc_wof_GHA_004 | S01aH03 | 0.013267 | IMPNRGZ
elc_spv_GHA_004 | S01aH04 | 0.10627 | IMPNRGZ | elc_won_GHA_004 | S01aH04 | 0.017453 | IMPNRGZ | elc_wof_GHA_004 | S01aH04 | 0.015531 | IMPNRGZ
elc_spv_GHA_004 | S01aH05 | 0.088083 | IMPNRGZ | elc_won_GHA_004 | S01aH05 | 0.012485 | IMPNRGZ | elc_wof_GHA_004 | S01aH05 | 0.030037 | IMPNRGZ
elc_spv_GHA_004 | S01aH06 | 0.0133 | IMPNRGZ | elc_won_GHA_004 | S01aH06 | 0.040617 | IMPNRGZ | elc_wof_GHA_004 | S01aH06 | 0.041797 | IMPNRGZ
elc_spv_GHA_004 | S02aH01 | 0 | IMPNRGZ | elc_won_GHA_004 | S02aH01 | 0.1558 | IMPNRGZ | elc_wof_GHA_004 | S02aH01 | 0.062528 | IMPNRGZ
elc_spv_GHA_004 | S02aH02 | 0.01734 | IMPNRGZ | elc_won_GHA_004 | S02aH02 | 0.055979 | IMPNRGZ | elc_wof_GHA_004 | S02aH02 | 0.020303 | IMPNRGZ
elc_spv_GHA_004 | S02aH03 | 0.070896 | IMPNRGZ | elc_won_GHA_004 | S02aH03 | 0.023257 | IMPNRGZ | elc_wof_GHA_004 | S02aH03 | 0.015512 | IMPNRGZ
elc_spv_GHA_004 | S02aH04 | 0.092946 | IMPNRGZ | elc_won_GHA_004 | S02aH04 | 0.0059198 | IMPNRGZ | elc_wof_GHA_004 | S02aH04 | 0.023928 | IMPNRGZ
elc_spv_GHA_004 | S02aH05 | 0.073638 | IMPNRGZ | elc_won_GHA_004 | S02aH05 | 0.0041227 | IMPNRGZ | elc_wof_GHA_004 | S02aH05 | 0.035518 | IMPNRGZ
elc_spv_GHA_004 | S02aH06 | 0.010489 | IMPNRGZ | elc_won_GHA_004 | S02aH06 | 0.015065 | IMPNRGZ | elc_wof_GHA_004 | S02aH06 | 0.031912 | IMPNRGZ
elc_spv_GHA_004 | S03aH01 | 0 | IMPNRGZ | elc_won_GHA_004 | S03aH01 | 0.08122 | IMPNRGZ | elc_wof_GHA_004 | S03aH01 | 0.12474 | IMPNRGZ
elc_spv_GHA_004 | S03aH02 | 0.0091766 | IMPNRGZ | elc_won_GHA_004 | S03aH02 | 0.057287 | IMPNRGZ | elc_wof_GHA_004 | S03aH02 | 0.050995 | IMPNRGZ
elc_spv_GHA_004 | S03aH03 | 0.045531 | IMPNRGZ | elc_won_GHA_004 | S03aH03 | 0.035122 | IMPNRGZ | elc_wof_GHA_004 | S03aH03 | 0.038299 | IMPNRGZ
elc_spv_GHA_004 | S03aH04 | 0.065118 | IMPNRGZ | elc_won_GHA_004 | S03aH04 | 0.0144 | IMPNRGZ | elc_wof_GHA_004 | S03aH04 | 0.053258 | IMPNRGZ
elc_spv_GHA_004 | S03aH05 | 0.055184 | IMPNRGZ | elc_won_GHA_004 | S03aH05 | 0.0073553 | IMPNRGZ | elc_wof_GHA_004 | S03aH05 | 0.062443 | IMPNRGZ
elc_spv_GHA_004 | S03aH06 | 0.01017 | IMPNRGZ | elc_won_GHA_004 | S03aH06 | 0.012378 | IMPNRGZ | elc_wof_GHA_004 | S03aH06 | 0.054699 | IMPNRGZ
elc_spv_GHA_004 | S04aH01 | 0 | IMPNRGZ | elc_won_GHA_004 | S04aH01 | 0.060806 | IMPNRGZ | elc_wof_GHA_004 | S04aH01 | 0.07192 | IMPNRGZ
elc_spv_GHA_004 | S04aH02 | 0.013622 | IMPNRGZ | elc_won_GHA_004 | S04aH02 | 0.029708 | IMPNRGZ | elc_wof_GHA_004 | S04aH02 | 0.02366 | IMPNRGZ
elc_spv_GHA_004 | S04aH03 | 0.060957 | IMPNRGZ | elc_won_GHA_004 | S04aH03 | 0.011848 | IMPNRGZ | elc_wof_GHA_004 | S04aH03 | 0.015376 | IMPNRGZ
elc_spv_GHA_004 | S04aH04 | 0.084233 | IMPNRGZ | elc_won_GHA_004 | S04aH04 | 0.0058071 | IMPNRGZ | elc_wof_GHA_004 | S04aH04 | 0.02744 | IMPNRGZ
elc_spv_GHA_004 | S04aH05 | 0.066514 | IMPNRGZ | elc_won_GHA_004 | S04aH05 | 0.0057169 | IMPNRGZ | elc_wof_GHA_004 | S04aH05 | 0.036958 | IMPNRGZ
elc_spv_GHA_004 | S04aH06 | 0.0093697 | IMPNRGZ | elc_won_GHA_004 | S04aH06 | 0.010838 | IMPNRGZ | elc_wof_GHA_004 | S04aH06 | 0.032505 | IMPNRGZ
elc_spv_GHA_005 | S01aH01 | 0 | IMPNRGZ | elc_won_GHA_005 | S01aH01 | 0.23498 | IMPNRGZ | elc_wof_GHA_005 | S01aH01 | 0.07798 | IMPNRGZ
elc_spv_GHA_005 | S01aH02 | 0.021056 | IMPNRGZ | elc_won_GHA_005 | S01aH02 | 0.10648 | IMPNRGZ | elc_wof_GHA_005 | S01aH02 | 0.03323 | IMPNRGZ
elc_spv_GHA_005 | S01aH03 | 0.089764 | IMPNRGZ | elc_won_GHA_005 | S01aH03 | 0.037282 | IMPNRGZ | elc_wof_GHA_005 | S01aH03 | 0.018054 | IMPNRGZ
elc_spv_GHA_005 | S01aH04 | 0.10053 | IMPNRGZ | elc_won_GHA_005 | S01aH04 | 0.019435 | IMPNRGZ | elc_wof_GHA_005 | S01aH04 | 0.018407 | IMPNRGZ
elc_spv_GHA_005 | S01aH05 | 0.081983 | IMPNRGZ | elc_won_GHA_005 | S01aH05 | 0.012627 | IMPNRGZ | elc_wof_GHA_005 | S01aH05 | 0.031869 | IMPNRGZ
elc_spv_GHA_005 | S01aH06 | 0.011962 | IMPNRGZ | elc_won_GHA_005 | S01aH06 | 0.040139 | IMPNRGZ | elc_wof_GHA_005 | S01aH06 | 0.036715 | IMPNRGZ
elc_spv_GHA_005 | S02aH01 | 0 | IMPNRGZ | elc_won_GHA_005 | S02aH01 | 0.13908 | IMPNRGZ | elc_wof_GHA_005 | S02aH01 | 0.064671 | IMPNRGZ
elc_spv_GHA_005 | S02aH02 | 0.020889 | IMPNRGZ | elc_won_GHA_005 | S02aH02 | 0.048705 | IMPNRGZ | elc_wof_GHA_005 | S02aH02 | 0.031654 | IMPNRGZ
elc_spv_GHA_005 | S02aH03 | 0.073714 | IMPNRGZ | elc_won_GHA_005 | S02aH03 | 0.022396 | IMPNRGZ | elc_wof_GHA_005 | S02aH03 | 0.01975 | IMPNRGZ
elc_spv_GHA_005 | S02aH04 | 0.092347 | IMPNRGZ | elc_won_GHA_005 | S02aH04 | 0.0063138 | IMPNRGZ | elc_wof_GHA_005 | S02aH04 | 0.021448 | IMPNRGZ
elc_spv_GHA_005 | S02aH05 | 0.068168 | IMPNRGZ | elc_won_GHA_005 | S02aH05 | 0.0040098 | IMPNRGZ | elc_wof_GHA_005 | S02aH05 | 0.032537 | IMPNRGZ
elc_spv_GHA_005 | S02aH06 | 0.009026 | IMPNRGZ | elc_won_GHA_005 | S02aH06 | 0.017325 | IMPNRGZ | elc_wof_GHA_005 | S02aH06 | 0.03297 | IMPNRGZ
elc_spv_GHA_005 | S03aH01 | 0 | IMPNRGZ | elc_won_GHA_005 | S03aH01 | 0.076635 | IMPNRGZ | elc_wof_GHA_005 | S03aH01 | 0.11928 | IMPNRGZ
elc_spv_GHA_005 | S03aH02 | 0.014141 | IMPNRGZ | elc_won_GHA_005 | S03aH02 | 0.04961 | IMPNRGZ | elc_wof_GHA_005 | S03aH02 | 0.049973 | IMPNRGZ
elc_spv_GHA_005 | S03aH03 | 0.049335 | IMPNRGZ | elc_won_GHA_005 | S03aH03 | 0.032657 | IMPNRGZ | elc_wof_GHA_005 | S03aH03 | 0.033757 | IMPNRGZ
elc_spv_GHA_005 | S03aH04 | 0.063436 | IMPNRGZ | elc_won_GHA_005 | S03aH04 | 0.013696 | IMPNRGZ | elc_wof_GHA_005 | S03aH04 | 0.03936 | IMPNRGZ
elc_spv_GHA_005 | S03aH05 | 0.052395 | IMPNRGZ | elc_won_GHA_005 | S03aH05 | 0.0071243 | IMPNRGZ | elc_wof_GHA_005 | S03aH05 | 0.047915 | IMPNRGZ
elc_spv_GHA_005 | S03aH06 | 0.0091164 | IMPNRGZ | elc_won_GHA_005 | S03aH06 | 0.013239 | IMPNRGZ | elc_wof_GHA_005 | S03aH06 | 0.051383 | IMPNRGZ
elc_spv_GHA_005 | S04aH01 | 0 | IMPNRGZ | elc_won_GHA_005 | S04aH01 | 0.058491 | IMPNRGZ | elc_wof_GHA_005 | S04aH01 | 0.078909 | IMPNRGZ
elc_spv_GHA_005 | S04aH02 | 0.020251 | IMPNRGZ | elc_won_GHA_005 | S04aH02 | 0.02815 | IMPNRGZ | elc_wof_GHA_005 | S04aH02 | 0.036291 | IMPNRGZ
elc_spv_GHA_005 | S04aH03 | 0.068238 | IMPNRGZ | elc_won_GHA_005 | S04aH03 | 0.010329 | IMPNRGZ | elc_wof_GHA_005 | S04aH03 | 0.022764 | IMPNRGZ
elc_spv_GHA_005 | S04aH04 | 0.08321 | IMPNRGZ | elc_won_GHA_005 | S04aH04 | 0.005809 | IMPNRGZ | elc_wof_GHA_005 | S04aH04 | 0.02727 | IMPNRGZ
elc_spv_GHA_005 | S04aH05 | 0.062355 | IMPNRGZ | elc_won_GHA_005 | S04aH05 | 0.0053899 | IMPNRGZ | elc_wof_GHA_005 | S04aH05 | 0.037321 | IMPNRGZ
elc_spv_GHA_005 | S04aH06 | 0.0080838 | IMPNRGZ | elc_won_GHA_005 | S04aH06 | 0.010102 | IMPNRGZ | elc_wof_GHA_005 | S04aH06 | 0.036491 | IMPNRGZ
elc_spv_GHA_006 | S01aH01 | 0 | IMPNRGZ | elc_won_GHA_006 | S01aH01 | 0.12796 | IMPNRGZ | elc_wof_GHA_006 | S01aH01 | 0.077489 | IMPNRGZ
elc_spv_GHA_006 | S01aH02 | 0.022676 | IMPNRGZ | elc_won_GHA_006 | S01aH02 | 0.05695 | IMPNRGZ | elc_wof_GHA_006 | S01aH02 | 0.030184 | IMPNRGZ
elc_spv_GHA_006 | S01aH03 | 0.084931 | IMPNRGZ | elc_won_GHA_006 | S01aH03 | 0.017098 | IMPNRGZ | elc_wof_GHA_006 | S01aH03 | 0.015554 | IMPNRGZ
elc_spv_GHA_006 | S01aH04 | 0.090926 | IMPNRGZ | elc_won_GHA_006 | S01aH04 | 0.0092333 | IMPNRGZ | elc_wof_GHA_006 | S01aH04 | 0.018282 | IMPNRGZ
elc_spv_GHA_006 | S01aH05 | 0.074721 | IMPNRGZ | elc_won_GHA_006 | S01aH05 | 0.0055855 | IMPNRGZ | elc_wof_GHA_006 | S01aH05 | 0.032969 | IMPNRGZ
elc_spv_GHA_006 | S01aH06 | 0.010405 | IMPNRGZ | elc_won_GHA_006 | S01aH06 | 0.024018 | IMPNRGZ | elc_wof_GHA_006 | S01aH06 | 0.036669 | IMPNRGZ
elc_spv_GHA_006 | S02aH01 | 0 | IMPNRGZ | elc_won_GHA_006 | S02aH01 | 0.13354 | IMPNRGZ | elc_wof_GHA_006 | S02aH01 | 0.062811 | IMPNRGZ
elc_spv_GHA_006 | S02aH02 | 0.024259 | IMPNRGZ | elc_won_GHA_006 | S02aH02 | 0.073461 | IMPNRGZ | elc_wof_GHA_006 | S02aH02 | 0.032204 | IMPNRGZ
elc_spv_GHA_006 | S02aH03 | 0.074867 | IMPNRGZ | elc_won_GHA_006 | S02aH03 | 0.028406 | IMPNRGZ | elc_wof_GHA_006 | S02aH03 | 0.020948 | IMPNRGZ
elc_spv_GHA_006 | S02aH04 | 0.084934 | IMPNRGZ | elc_won_GHA_006 | S02aH04 | 0.0066622 | IMPNRGZ | elc_wof_GHA_006 | S02aH04 | 0.024968 | IMPNRGZ
elc_spv_GHA_006 | S02aH05 | 0.062871 | IMPNRGZ | elc_won_GHA_006 | S02aH05 | 0.0053833 | IMPNRGZ | elc_wof_GHA_006 | S02aH05 | 0.034959 | IMPNRGZ
elc_spv_GHA_006 | S02aH06 | 0.0086929 | IMPNRGZ | elc_won_GHA_006 | S02aH06 | 0.027917 | IMPNRGZ | elc_wof_GHA_006 | S02aH06 | 0.033892 | IMPNRGZ
elc_spv_GHA_006 | S03aH01 | 0 | IMPNRGZ | elc_won_GHA_006 | S03aH01 | 0.12631 | IMPNRGZ | elc_wof_GHA_006 | S03aH01 | 0.11457 | IMPNRGZ
elc_spv_GHA_006 | S03aH02 | 0.020717 | IMPNRGZ | elc_won_GHA_006 | S03aH02 | 0.070964 | IMPNRGZ | elc_wof_GHA_006 | S03aH02 | 0.050437 | IMPNRGZ
elc_spv_GHA_006 | S03aH03 | 0.057132 | IMPNRGZ | elc_won_GHA_006 | S03aH03 | 0.046064 | IMPNRGZ | elc_wof_GHA_006 | S03aH03 | 0.037605 | IMPNRGZ
elc_spv_GHA_006 | S03aH04 | 0.064702 | IMPNRGZ | elc_won_GHA_006 | S03aH04 | 0.020599 | IMPNRGZ | elc_wof_GHA_006 | S03aH04 | 0.043093 | IMPNRGZ
elc_spv_GHA_006 | S03aH05 | 0.049794 | IMPNRGZ | elc_won_GHA_006 | S03aH05 | 0.0149 | IMPNRGZ | elc_wof_GHA_006 | S03aH05 | 0.050245 | IMPNRGZ
elc_spv_GHA_006 | S03aH06 | 0.0084196 | IMPNRGZ | elc_won_GHA_006 | S03aH06 | 0.026737 | IMPNRGZ | elc_wof_GHA_006 | S03aH06 | 0.049842 | IMPNRGZ
elc_spv_GHA_006 | S04aH01 | 0 | IMPNRGZ | elc_won_GHA_006 | S04aH01 | 0.089054 | IMPNRGZ | elc_wof_GHA_006 | S04aH01 | 0.075369 | IMPNRGZ
elc_spv_GHA_006 | S04aH02 | 0.029233 | IMPNRGZ | elc_won_GHA_006 | S04aH02 | 0.04897 | IMPNRGZ | elc_wof_GHA_006 | S04aH02 | 0.033967 | IMPNRGZ
elc_spv_GHA_006 | S04aH03 | 0.076161 | IMPNRGZ | elc_won_GHA_006 | S04aH03 | 0.014219 | IMPNRGZ | elc_wof_GHA_006 | S04aH03 | 0.021222 | IMPNRGZ
elc_spv_GHA_006 | S04aH04 | 0.081549 | IMPNRGZ | elc_won_GHA_006 | S04aH04 | 0.0045085 | IMPNRGZ | elc_wof_GHA_006 | S04aH04 | 0.028996 | IMPNRGZ
elc_spv_GHA_006 | S04aH05 | 0.063717 | IMPNRGZ | elc_won_GHA_006 | S04aH05 | 0.0046273 | IMPNRGZ | elc_wof_GHA_006 | S04aH05 | 0.038283 | IMPNRGZ
elc_spv_GHA_006 | S04aH06 | 0.0092906 | IMPNRGZ | elc_won_GHA_006 | S04aH06 | 0.016834 | IMPNRGZ | elc_wof_GHA_006 | S04aH06 | 0.035443 | IMPNRGZ
elc_spv_GHA_007 | S01aH01 | 0 | IMPNRGZ | elc_won_GHA_007 | S01aH01 | 0.19004 | IMPNRGZ | elc_wof_GHA_007 | S01aH01 | 0.072972 | IMPNRGZ
elc_spv_GHA_007 | S01aH02 | 0.027695 | IMPNRGZ | elc_won_GHA_007 | S01aH02 | 0.083371 | IMPNRGZ | elc_wof_GHA_007 | S01aH02 | 0.027913 | IMPNRGZ
elc_spv_GHA_007 | S01aH03 | 0.087629 | IMPNRGZ | elc_won_GHA_007 | S01aH03 | 0.03088 | IMPNRGZ | elc_wof_GHA_007 | S01aH03 | 0.013884 | IMPNRGZ
elc_spv_GHA_007 | S01aH04 | 0.093385 | IMPNRGZ | elc_won_GHA_007 | S01aH04 | 0.016587 | IMPNRGZ | elc_wof_GHA_007 | S01aH04 | 0.015371 | IMPNRGZ
elc_spv_GHA_007 | S01aH05 | 0.075097 | IMPNRGZ | elc_won_GHA_007 | S01aH05 | 0.010482 | IMPNRGZ | elc_wof_GHA_007 | S01aH05 | 0.039796 | IMPNRGZ
elc_spv_GHA_007 | S01aH06 | 0.0094763 | IMPNRGZ | elc_won_GHA_007 | S01aH06 | 0.030254 | IMPNRGZ | elc_wof_GHA_007 | S01aH06 | 0.043785 | IMPNRGZ
elc_spv_GHA_007 | S02aH01 | 0 | IMPNRGZ | elc_won_GHA_007 | S02aH01 | 0.16234 | IMPNRGZ | elc_wof_GHA_007 | S02aH01 | 0.063939 | IMPNRGZ
elc_spv_GHA_007 | S02aH02 | 0.024926 | IMPNRGZ | elc_won_GHA_007 | S02aH02 | 0.060333 | IMPNRGZ | elc_wof_GHA_007 | S02aH02 | 0.028566 | IMPNRGZ
elc_spv_GHA_007 | S02aH03 | 0.075053 | IMPNRGZ | elc_won_GHA_007 | S02aH03 | 0.024373 | IMPNRGZ | elc_wof_GHA_007 | S02aH03 | 0.01848 | IMPNRGZ
elc_spv_GHA_007 | S02aH04 | 0.086044 | IMPNRGZ | elc_won_GHA_007 | S02aH04 | 0.0063031 | IMPNRGZ | elc_wof_GHA_007 | S02aH04 | 0.024506 | IMPNRGZ
elc_spv_GHA_007 | S02aH05 | 0.061062 | IMPNRGZ | elc_won_GHA_007 | S02aH05 | 0.0041215 | IMPNRGZ | elc_wof_GHA_007 | S02aH05 | 0.042889 | IMPNRGZ
elc_spv_GHA_007 | S02aH06 | 0.0075673 | IMPNRGZ | elc_won_GHA_007 | S02aH06 | 0.020158 | IMPNRGZ | elc_wof_GHA_007 | S02aH06 | 0.038392 | IMPNRGZ
elc_spv_GHA_007 | S03aH01 | 0 | IMPNRGZ | elc_won_GHA_007 | S03aH01 | 0.087226 | IMPNRGZ | elc_wof_GHA_007 | S03aH01 | 0.11451 | IMPNRGZ
elc_spv_GHA_007 | S03aH02 | 0.021146 | IMPNRGZ | elc_won_GHA_007 | S03aH02 | 0.06256 | IMPNRGZ | elc_wof_GHA_007 | S03aH02 | 0.047156 | IMPNRGZ
elc_spv_GHA_007 | S03aH03 | 0.055846 | IMPNRGZ | elc_won_GHA_007 | S03aH03 | 0.040235 | IMPNRGZ | elc_wof_GHA_007 | S03aH03 | 0.034276 | IMPNRGZ
elc_spv_GHA_007 | S03aH04 | 0.066257 | IMPNRGZ | elc_won_GHA_007 | S03aH04 | 0.016811 | IMPNRGZ | elc_wof_GHA_007 | S03aH04 | 0.041341 | IMPNRGZ
elc_spv_GHA_007 | S03aH05 | 0.04794 | IMPNRGZ | elc_won_GHA_007 | S03aH05 | 0.0090828 | IMPNRGZ | elc_wof_GHA_007 | S03aH05 | 0.053679 | IMPNRGZ
elc_spv_GHA_007 | S03aH06 | 0.0068511 | IMPNRGZ | elc_won_GHA_007 | S03aH06 | 0.01585 | IMPNRGZ | elc_wof_GHA_007 | S03aH06 | 0.054176 | IMPNRGZ
elc_spv_GHA_007 | S04aH01 | 0 | IMPNRGZ | elc_won_GHA_007 | S04aH01 | 0.062288 | IMPNRGZ | elc_wof_GHA_007 | S04aH01 | 0.072598 | IMPNRGZ
elc_spv_GHA_007 | S04aH02 | 0.029863 | IMPNRGZ | elc_won_GHA_007 | S04aH02 | 0.030079 | IMPNRGZ | elc_wof_GHA_007 | S04aH02 | 0.03085 | IMPNRGZ
elc_spv_GHA_007 | S04aH03 | 0.075564 | IMPNRGZ | elc_won_GHA_007 | S04aH03 | 0.012917 | IMPNRGZ | elc_wof_GHA_007 | S04aH03 | 0.017973 | IMPNRGZ
elc_spv_GHA_007 | S04aH04 | 0.083071 | IMPNRGZ | elc_won_GHA_007 | S04aH04 | 0.0055471 | IMPNRGZ | elc_wof_GHA_007 | S04aH04 | 0.025677 | IMPNRGZ
elc_spv_GHA_007 | S04aH05 | 0.060519 | IMPNRGZ | elc_won_GHA_007 | S04aH05 | 0.0048895 | IMPNRGZ | elc_wof_GHA_007 | S04aH05 | 0.039826 | IMPNRGZ
elc_spv_GHA_007 | S04aH06 | 0.0050092 | IMPNRGZ | elc_won_GHA_007 | S04aH06 | 0.013274 | IMPNRGZ | elc_wof_GHA_007 | S04aH06 | 0.03744 | IMPNRGZ
elc_spv_GHA_008 | S01aH01 | 0 | IMPNRGZ | elc_won_GHA_008 | S01aH01 | 0.17097 | IMPNRGZ | elc_wof_GHA_008 | S01aH01 | 0.06695 | IMPNRGZ
elc_spv_GHA_008 | S01aH02 | 0.026623 | IMPNRGZ | elc_won_GHA_008 | S01aH02 | 0.084057 | IMPNRGZ | elc_wof_GHA_008 | S01aH02 | 0.02563 | IMPNRGZ
elc_spv_GHA_008 | S01aH03 | 0.090636 | IMPNRGZ | elc_won_GHA_008 | S01aH03 | 0.027937 | IMPNRGZ | elc_wof_GHA_008 | S01aH03 | 0.014967 | IMPNRGZ
elc_spv_GHA_008 | S01aH04 | 0.099251 | IMPNRGZ | elc_won_GHA_008 | S01aH04 | 0.014794 | IMPNRGZ | elc_wof_GHA_008 | S01aH04 | 0.02307 | IMPNRGZ
elc_spv_GHA_008 | S01aH05 | 0.076685 | IMPNRGZ | elc_won_GHA_008 | S01aH05 | 0.0090622 | IMPNRGZ | elc_wof_GHA_008 | S01aH05 | 0.047198 | IMPNRGZ
elc_spv_GHA_008 | S01aH06 | 0.010453 | IMPNRGZ | elc_won_GHA_008 | S01aH06 | 0.023629 | IMPNRGZ | elc_wof_GHA_008 | S01aH06 | 0.042914 | IMPNRGZ
elc_spv_GHA_008 | S02aH01 | 0 | IMPNRGZ | elc_won_GHA_008 | S02aH01 | 0.15305 | IMPNRGZ | elc_wof_GHA_008 | S02aH01 | 0.05729 | IMPNRGZ
elc_spv_GHA_008 | S02aH02 | 0.024631 | IMPNRGZ | elc_won_GHA_008 | S02aH02 | 0.0689 | IMPNRGZ | elc_wof_GHA_008 | S02aH02 | 0.025372 | IMPNRGZ
elc_spv_GHA_008 | S02aH03 | 0.076501 | IMPNRGZ | elc_won_GHA_008 | S02aH03 | 0.026523 | IMPNRGZ | elc_wof_GHA_008 | S02aH03 | 0.01718 | IMPNRGZ
elc_spv_GHA_008 | S02aH04 | 0.090236 | IMPNRGZ | elc_won_GHA_008 | S02aH04 | 0.0063106 | IMPNRGZ | elc_wof_GHA_008 | S02aH04 | 0.028832 | IMPNRGZ
elc_spv_GHA_008 | S02aH05 | 0.05916 | IMPNRGZ | elc_won_GHA_008 | S02aH05 | 0.0045493 | IMPNRGZ | elc_wof_GHA_008 | S02aH05 | 0.048086 | IMPNRGZ
elc_spv_GHA_008 | S02aH06 | 0.0074102 | IMPNRGZ | elc_won_GHA_008 | S02aH06 | 0.024061 | IMPNRGZ | elc_wof_GHA_008 | S02aH06 | 0.037069 | IMPNRGZ
elc_spv_GHA_008 | S03aH01 | 0 | IMPNRGZ | elc_won_GHA_008 | S03aH01 | 0.091444 | IMPNRGZ | elc_wof_GHA_008 | S03aH01 | 0.10467 | IMPNRGZ
elc_spv_GHA_008 | S03aH02 | 0.014726 | IMPNRGZ | elc_won_GHA_008 | S03aH02 | 0.071771 | IMPNRGZ | elc_wof_GHA_008 | S03aH02 | 0.039969 | IMPNRGZ
elc_spv_GHA_008 | S03aH03 | 0.051988 | IMPNRGZ | elc_won_GHA_008 | S03aH03 | 0.045425 | IMPNRGZ | elc_wof_GHA_008 | S03aH03 | 0.030792 | IMPNRGZ
elc_spv_GHA_008 | S03aH04 | 0.070561 | IMPNRGZ | elc_won_GHA_008 | S03aH04 | 0.016565 | IMPNRGZ | elc_wof_GHA_008 | S03aH04 | 0.045581 | IMPNRGZ
elc_spv_GHA_008 | S03aH05 | 0.04923 | IMPNRGZ | elc_won_GHA_008 | S03aH05 | 0.0095164 | IMPNRGZ | elc_wof_GHA_008 | S03aH05 | 0.05875 | IMPNRGZ
elc_spv_GHA_008 | S03aH06 | 0.0072303 | IMPNRGZ | elc_won_GHA_008 | S03aH06 | 0.017518 | IMPNRGZ | elc_wof_GHA_008 | S03aH06 | 0.054666 | IMPNRGZ
elc_spv_GHA_008 | S04aH01 | 0 | IMPNRGZ | elc_won_GHA_008 | S04aH01 | 0.064979 | IMPNRGZ | elc_wof_GHA_008 | S04aH01 | 0.067121 | IMPNRGZ
elc_spv_GHA_008 | S04aH02 | 0.024644 | IMPNRGZ | elc_won_GHA_008 | S04aH02 | 0.035732 | IMPNRGZ | elc_wof_GHA_008 | S04aH02 | 0.028836 | IMPNRGZ
elc_spv_GHA_008 | S04aH03 | 0.074451 | IMPNRGZ | elc_won_GHA_008 | S04aH03 | 0.01393 | IMPNRGZ | elc_wof_GHA_008 | S04aH03 | 0.01841 | IMPNRGZ
elc_spv_GHA_008 | S04aH04 | 0.084204 | IMPNRGZ | elc_won_GHA_008 | S04aH04 | 0.0044276 | IMPNRGZ | elc_wof_GHA_008 | S04aH04 | 0.031932 | IMPNRGZ
elc_spv_GHA_008 | S04aH05 | 0.055661 | IMPNRGZ | elc_won_GHA_008 | S04aH05 | 0.0037046 | IMPNRGZ | elc_wof_GHA_008 | S04aH05 | 0.048141 | IMPNRGZ
elc_spv_GHA_008 | S04aH06 | 0.0057194 | IMPNRGZ | elc_won_GHA_008 | S04aH06 | 0.011146 | IMPNRGZ | elc_wof_GHA_008 | S04aH06 | 0.036573 | IMPNRGZ
elc_spv_GHA_009 | S01aH01 | 0 | IMPNRGZ | elc_won_GHA_009 | S01aH01 | 0.2066 | IMPNRGZ | elc_wof_GHA_009 | S01aH01 | 0.082458 | IMPNRGZ
elc_spv_GHA_009 | S01aH02 | 0.025856 | IMPNRGZ | elc_won_GHA_009 | S01aH02 | 0.06341 | IMPNRGZ | elc_wof_GHA_009 | S01aH02 | 0.02807 | IMPNRGZ
elc_spv_GHA_009 | S01aH03 | 0.087737 | IMPNRGZ | elc_won_GHA_009 | S01aH03 | 0.028593 | IMPNRGZ | elc_wof_GHA_009 | S01aH03 | 0.01653 | IMPNRGZ
elc_spv_GHA_009 | S01aH04 | 0.097154 | IMPNRGZ | elc_won_GHA_009 | S01aH04 | 0.014819 | IMPNRGZ | elc_wof_GHA_009 | S01aH04 | 0.018152 | IMPNRGZ
elc_spv_GHA_009 | S01aH05 | 0.077757 | IMPNRGZ | elc_won_GHA_009 | S01aH05 | 0.010023 | IMPNRGZ | elc_wof_GHA_009 | S01aH05 | 0.036015 | IMPNRGZ
elc_spv_GHA_009 | S01aH06 | 0.01078 | IMPNRGZ | elc_won_GHA_009 | S01aH06 | 0.031227 | IMPNRGZ | elc_wof_GHA_009 | S01aH06 | 0.041495 | IMPNRGZ
elc_spv_GHA_009 | S02aH01 | 0 | IMPNRGZ | elc_won_GHA_009 | S02aH01 | 0.15529 | IMPNRGZ | elc_wof_GHA_009 | S02aH01 | 0.060699 | IMPNRGZ
elc_spv_GHA_009 | S02aH02 | 0.023386 | IMPNRGZ | elc_won_GHA_009 | S02aH02 | 0.05684 | IMPNRGZ | elc_wof_GHA_009 | S02aH02 | 0.023712 | IMPNRGZ
elc_spv_GHA_009 | S02aH03 | 0.073357 | IMPNRGZ | elc_won_GHA_009 | S02aH03 | 0.033658 | IMPNRGZ | elc_wof_GHA_009 | S02aH03 | 0.015763 | IMPNRGZ
elc_spv_GHA_009 | S02aH04 | 0.087089 | IMPNRGZ | elc_won_GHA_009 | S02aH04 | 0.0087951 | IMPNRGZ | elc_wof_GHA_009 | S02aH04 | 0.021546 | IMPNRGZ
elc_spv_GHA_009 | S02aH05 | 0.065673 | IMPNRGZ | elc_won_GHA_009 | S02aH05 | 0.0073195 | IMPNRGZ | elc_wof_GHA_009 | S02aH05 | 0.038105 | IMPNRGZ
elc_spv_GHA_009 | S02aH06 | 0.0085979 | IMPNRGZ | elc_won_GHA_009 | S02aH06 | 0.028713 | IMPNRGZ | elc_wof_GHA_009 | S02aH06 | 0.034439 | IMPNRGZ
elc_spv_GHA_009 | S03aH01 | 0 | IMPNRGZ | elc_won_GHA_009 | S03aH01 | 0.084134 | IMPNRGZ | elc_wof_GHA_009 | S03aH01 | 0.12207 | IMPNRGZ
elc_spv_GHA_009 | S03aH02 | 0.016465 | IMPNRGZ | elc_won_GHA_009 | S03aH02 | 0.052867 | IMPNRGZ | elc_wof_GHA_009 | S03aH02 | 0.046323 | IMPNRGZ
elc_spv_GHA_009 | S03aH03 | 0.052045 | IMPNRGZ | elc_won_GHA_009 | S03aH03 | 0.041855 | IMPNRGZ | elc_wof_GHA_009 | S03aH03 | 0.032002 | IMPNRGZ
elc_spv_GHA_009 | S03aH04 | 0.066937 | IMPNRGZ | elc_won_GHA_009 | S03aH04 | 0.020547 | IMPNRGZ | elc_wof_GHA_009 | S03aH04 | 0.040765 | IMPNRGZ
elc_spv_GHA_009 | S03aH05 | 0.050928 | IMPNRGZ | elc_won_GHA_009 | S03aH05 | 0.012901 | IMPNRGZ | elc_wof_GHA_009 | S03aH05 | 0.053306 | IMPNRGZ
elc_spv_GHA_009 | S03aH06 | 0.0077896 | IMPNRGZ | elc_won_GHA_009 | S03aH06 | 0.021218 | IMPNRGZ | elc_wof_GHA_009 | S03aH06 | 0.055563 | IMPNRGZ
elc_spv_GHA_009 | S04aH01 | 0 | IMPNRGZ | elc_won_GHA_009 | S04aH01 | 0.066051 | IMPNRGZ | elc_wof_GHA_009 | S04aH01 | 0.074568 | IMPNRGZ
elc_spv_GHA_009 | S04aH02 | 0.024636 | IMPNRGZ | elc_won_GHA_009 | S04aH02 | 0.024073 | IMPNRGZ | elc_wof_GHA_009 | S04aH02 | 0.030035 | IMPNRGZ
elc_spv_GHA_009 | S04aH03 | 0.069538 | IMPNRGZ | elc_won_GHA_009 | S04aH03 | 0.010311 | IMPNRGZ | elc_wof_GHA_009 | S04aH03 | 0.020052 | IMPNRGZ
elc_spv_GHA_009 | S04aH04 | 0.083813 | IMPNRGZ | elc_won_GHA_009 | S04aH04 | 0.0043391 | IMPNRGZ | elc_wof_GHA_009 | S04aH04 | 0.027519 | IMPNRGZ
elc_spv_GHA_009 | S04aH05 | 0.062722 | IMPNRGZ | elc_won_GHA_009 | S04aH05 | 0.0040833 | IMPNRGZ | elc_wof_GHA_009 | S04aH05 | 0.043569 | IMPNRGZ
elc_spv_GHA_009 | S04aH06 | 0.0077392 | IMPNRGZ | elc_won_GHA_009 | S04aH06 | 0.012333 | IMPNRGZ | elc_wof_GHA_009 | S04aH06 | 0.037242 | IMPNRGZ
elc_spv_GHA_010 | S01aH01 | 0 | IMPNRGZ | elc_won_GHA_010 | S01aH01 | 0.18648 | IMPNRGZ | elc_wof_GHA_010 | S01aH01 | 0.075444 | IMPNRGZ
elc_spv_GHA_010 | S01aH02 | 0.015754 | IMPNRGZ | elc_won_GHA_010 | S01aH02 | 0.065091 | IMPNRGZ | elc_wof_GHA_010 | S01aH02 | 0.022479 | IMPNRGZ
elc_spv_GHA_010 | S01aH03 | 0.086632 | IMPNRGZ | elc_won_GHA_010 | S01aH03 | 0.026725 | IMPNRGZ | elc_wof_GHA_010 | S01aH03 | 0.012832 | IMPNRGZ
elc_spv_GHA_010 | S01aH04 | 0.10811 | IMPNRGZ | elc_won_GHA_010 | S01aH04 | 0.01317 | IMPNRGZ | elc_wof_GHA_010 | S01aH04 | 0.013454 | IMPNRGZ
elc_spv_GHA_010 | S01aH05 | 0.089031 | IMPNRGZ | elc_won_GHA_010 | S01aH05 | 0.0088241 | IMPNRGZ | elc_wof_GHA_010 | S01aH05 | 0.040601 | IMPNRGZ
elc_spv_GHA_010 | S01aH06 | 0.012895 | IMPNRGZ | elc_won_GHA_010 | S01aH06 | 0.02784 | IMPNRGZ | elc_wof_GHA_010 | S01aH06 | 0.053332 | IMPNRGZ
elc_spv_GHA_010 | S02aH01 | 0 | IMPNRGZ | elc_won_GHA_010 | S02aH01 | 0.15727 | IMPNRGZ | elc_wof_GHA_010 | S02aH01 | 0.059551 | IMPNRGZ
elc_spv_GHA_010 | S02aH02 | 0.01732 | IMPNRGZ | elc_won_GHA_010 | S02aH02 | 0.06345 | IMPNRGZ | elc_wof_GHA_010 | S02aH02 | 0.023837 | IMPNRGZ
elc_spv_GHA_010 | S02aH03 | 0.07197 | IMPNRGZ | elc_won_GHA_010 | S02aH03 | 0.033211 | IMPNRGZ | elc_wof_GHA_010 | S02aH03 | 0.015338 | IMPNRGZ
elc_spv_GHA_010 | S02aH04 | 0.094908 | IMPNRGZ | elc_won_GHA_010 | S02aH04 | 0.0095417 | IMPNRGZ | elc_wof_GHA_010 | S02aH04 | 0.022302 | IMPNRGZ
elc_spv_GHA_010 | S02aH05 | 0.073318 | IMPNRGZ | elc_won_GHA_010 | S02aH05 | 0.0076833 | IMPNRGZ | elc_wof_GHA_010 | S02aH05 | 0.04924 | IMPNRGZ
elc_spv_GHA_010 | S02aH06 | 0.0095248 | IMPNRGZ | elc_won_GHA_010 | S02aH06 | 0.028608 | IMPNRGZ | elc_wof_GHA_010 | S02aH06 | 0.039712 | IMPNRGZ
elc_spv_GHA_010 | S03aH01 | 0 | IMPNRGZ | elc_won_GHA_010 | S03aH01 | 0.085243 | IMPNRGZ | elc_wof_GHA_010 | S03aH01 | 0.1127 | IMPNRGZ
elc_spv_GHA_010 | S03aH02 | 0.0083688 | IMPNRGZ | elc_won_GHA_010 | S03aH02 | 0.056395 | IMPNRGZ | elc_wof_GHA_010 | S03aH02 | 0.040856 | IMPNRGZ
elc_spv_GHA_010 | S03aH03 | 0.046125 | IMPNRGZ | elc_won_GHA_010 | S03aH03 | 0.042584 | IMPNRGZ | elc_wof_GHA_010 | S03aH03 | 0.032358 | IMPNRGZ
elc_spv_GHA_010 | S03aH04 | 0.067713 | IMPNRGZ | elc_won_GHA_010 | S03aH04 | 0.020963 | IMPNRGZ | elc_wof_GHA_010 | S03aH04 | 0.046485 | IMPNRGZ
elc_spv_GHA_010 | S03aH05 | 0.05537 | IMPNRGZ | elc_won_GHA_010 | S03aH05 | 0.012749 | IMPNRGZ | elc_wof_GHA_010 | S03aH05 | 0.06306 | IMPNRGZ
elc_spv_GHA_010 | S03aH06 | 0.0094383 | IMPNRGZ | elc_won_GHA_010 | S03aH06 | 0.021919 | IMPNRGZ | elc_wof_GHA_010 | S03aH06 | 0.059512 | IMPNRGZ
elc_spv_GHA_010 | S04aH01 | 0 | IMPNRGZ | elc_won_GHA_010 | S04aH01 | 0.071209 | IMPNRGZ | elc_wof_GHA_010 | S04aH01 | 0.067971 | IMPNRGZ
elc_spv_GHA_010 | S04aH02 | 0.011975 | IMPNRGZ | elc_won_GHA_010 | S04aH02 | 0.027773 | IMPNRGZ | elc_wof_GHA_010 | S04aH02 | 0.026396 | IMPNRGZ
elc_spv_GHA_010 | S04aH03 | 0.059273 | IMPNRGZ | elc_won_GHA_010 | S04aH03 | 0.010743 | IMPNRGZ | elc_wof_GHA_010 | S04aH03 | 0.0145 | IMPNRGZ
elc_spv_GHA_010 | S04aH04 | 0.083746 | IMPNRGZ | elc_won_GHA_010 | S04aH04 | 0.0035457 | IMPNRGZ | elc_wof_GHA_010 | S04aH04 | 0.024478 | IMPNRGZ
elc_spv_GHA_010 | S04aH05 | 0.069174 | IMPNRGZ | elc_won_GHA_010 | S04aH05 | 0.0038565 | IMPNRGZ | elc_wof_GHA_010 | S04aH05 | 0.046072 | IMPNRGZ
elc_spv_GHA_010 | S04aH06 | 0.0093498 | IMPNRGZ | elc_won_GHA_010 | S04aH06 | 0.015124 | IMPNRGZ | elc_wof_GHA_010 | S04aH06 | 0.037493 | IMPNRGZ
elc_spv_GHA_011 | S01aH01 | 0 | IMPNRGZ
elc_spv_GHA_011 | S01aH02 | 0.016036 | IMPNRGZ
elc_spv_GHA_011 | S01aH03 | 0.084226 | IMPNRGZ
elc_spv_GHA_011 | S01aH04 | 0.10567 | IMPNRGZ
elc_spv_GHA_011 | S01aH05 | 0.082628 | IMPNRGZ
elc_spv_GHA_011 | S01aH06 | 0.011267 | IMPNRGZ
elc_spv_GHA_011 | S02aH01 | 0 | IMPNRGZ
elc_spv_GHA_011 | S02aH02 | 0.020069 | IMPNRGZ
elc_spv_GHA_011 | S02aH03 | 0.077109 | IMPNRGZ
elc_spv_GHA_011 | S02aH04 | 0.099078 | IMPNRGZ
elc_spv_GHA_011 | S02aH05 | 0.063814 | IMPNRGZ
elc_spv_GHA_011 | S02aH06 | 0.0077126 | IMPNRGZ
elc_spv_GHA_011 | S03aH01 | 0 | IMPNRGZ
elc_spv_GHA_011 | S03aH02 | 0.011743 | IMPNRGZ
elc_spv_GHA_011 | S03aH03 | 0.052066 | IMPNRGZ
elc_spv_GHA_011 | S03aH04 | 0.070911 | IMPNRGZ
elc_spv_GHA_011 | S03aH05 | 0.050106 | IMPNRGZ
elc_spv_GHA_011 | S03aH06 | 0.0078611 | IMPNRGZ
elc_spv_GHA_011 | S04aH01 | 0 | IMPNRGZ
elc_spv_GHA_011 | S04aH02 | 0.015468 | IMPNRGZ
elc_spv_GHA_011 | S04aH03 | 0.066494 | IMPNRGZ
elc_spv_GHA_011 | S04aH04 | 0.088352 | IMPNRGZ
elc_spv_GHA_011 | S04aH05 | 0.061748 | IMPNRGZ
elc_spv_GHA_011 | S04aH06 | 0.0076408 | IMPNRGZ
elc_spv_GHA_012 | S01aH01 | 0 | IMPNRGZ
elc_spv_GHA_012 | S01aH02 | 0.010272 | IMPNRGZ
elc_spv_GHA_012 | S01aH03 | 0.082085 | IMPNRGZ
elc_spv_GHA_012 | S01aH04 | 0.11074 | IMPNRGZ
elc_spv_GHA_012 | S01aH05 | 0.088943 | IMPNRGZ
elc_spv_GHA_012 | S01aH06 | 0.012794 | IMPNRGZ
elc_spv_GHA_012 | S02aH01 | 0 | IMPNRGZ
elc_spv_GHA_012 | S02aH02 | 0.016145 | IMPNRGZ
elc_spv_GHA_012 | S02aH03 | 0.075769 | IMPNRGZ
elc_spv_GHA_012 | S02aH04 | 0.097873 | IMPNRGZ
elc_spv_GHA_012 | S02aH05 | 0.066369 | IMPNRGZ
elc_spv_GHA_012 | S02aH06 | 0.0079174 | IMPNRGZ
elc_spv_GHA_012 | S03aH01 | 0 | IMPNRGZ
elc_spv_GHA_012 | S03aH02 | 0.0082159 | IMPNRGZ
elc_spv_GHA_012 | S03aH03 | 0.049648 | IMPNRGZ
elc_spv_GHA_012 | S03aH04 | 0.074317 | IMPNRGZ
elc_spv_GHA_012 | S03aH05 | 0.055297 | IMPNRGZ
elc_spv_GHA_012 | S03aH06 | 0.0088721 | IMPNRGZ
elc_spv_GHA_012 | S04aH01 | 0 | IMPNRGZ
elc_spv_GHA_012 | S04aH02 | 0.011612 | IMPNRGZ
elc_spv_GHA_012 | S04aH03 | 0.062389 | IMPNRGZ
elc_spv_GHA_012 | S04aH04 | 0.087467 | IMPNRGZ
elc_spv_GHA_012 | S04aH05 | 0.064356 | IMPNRGZ
elc_spv_GHA_012 | S04aH06 | 0.0089187 | IMPNRGZ
elc_spv_GHA_013 | S01aH01 | 0 | IMPNRGZ
elc_spv_GHA_013 | S01aH02 | 0.012648 | IMPNRGZ
elc_spv_GHA_013 | S01aH03 | 0.082278 | IMPNRGZ
elc_spv_GHA_013 | S01aH04 | 0.10845 | IMPNRGZ
elc_spv_GHA_013 | S01aH05 | 0.087853 | IMPNRGZ
elc_spv_GHA_013 | S01aH06 | 0.0122 | IMPNRGZ
elc_spv_GHA_013 | S02aH01 | 0 | IMPNRGZ
elc_spv_GHA_013 | S02aH02 | 0.017844 | IMPNRGZ
elc_spv_GHA_013 | S02aH03 | 0.075489 | IMPNRGZ
elc_spv_GHA_013 | S02aH04 | 0.098724 | IMPNRGZ
elc_spv_GHA_013 | S02aH05 | 0.066621 | IMPNRGZ
elc_spv_GHA_013 | S02aH06 | 0.0078285 | IMPNRGZ
elc_spv_GHA_013 | S03aH01 | 0 | IMPNRGZ
elc_spv_GHA_013 | S03aH02 | 0.0088558 | IMPNRGZ
elc_spv_GHA_013 | S03aH03 | 0.050636 | IMPNRGZ
elc_spv_GHA_013 | S03aH04 | 0.072342 | IMPNRGZ
elc_spv_GHA_013 | S03aH05 | 0.053375 | IMPNRGZ
elc_spv_GHA_013 | S03aH06 | 0.0080825 | IMPNRGZ
elc_spv_GHA_013 | S04aH01 | 0 | IMPNRGZ
elc_spv_GHA_013 | S04aH02 | 0.012313 | IMPNRGZ
elc_spv_GHA_013 | S04aH03 | 0.0619 | IMPNRGZ
elc_spv_GHA_013 | S04aH04 | 0.088041 | IMPNRGZ
elc_spv_GHA_013 | S04aH05 | 0.066533 | IMPNRGZ
elc_spv_GHA_013 | S04aH06 | 0.0079851 | IMPNRGZ
elc_spv_GHA_014 | S01aH01 | 0 | IMPNRGZ
elc_spv_GHA_014 | S01aH02 | 0.01469 | IMPNRGZ
elc_spv_GHA_014 | S01aH03 | 0.08486 | IMPNRGZ
elc_spv_GHA_014 | S01aH04 | 0.10331 | IMPNRGZ
elc_spv_GHA_014 | S01aH05 | 0.077602 | IMPNRGZ
elc_spv_GHA_014 | S01aH06 | 0.011514 | IMPNRGZ
elc_spv_GHA_014 | S02aH01 | 0 | IMPNRGZ
elc_spv_GHA_014 | S02aH02 | 0.021895 | IMPNRGZ
elc_spv_GHA_014 | S02aH03 | 0.079882 | IMPNRGZ
elc_spv_GHA_014 | S02aH04 | 0.09525 | IMPNRGZ
elc_spv_GHA_014 | S02aH05 | 0.060353 | IMPNRGZ
elc_spv_GHA_014 | S02aH06 | 0.008824 | IMPNRGZ
elc_spv_GHA_014 | S03aH01 | 0 | IMPNRGZ
elc_spv_GHA_014 | S03aH02 | 0.012494 | IMPNRGZ
elc_spv_GHA_014 | S03aH03 | 0.052792 | IMPNRGZ
elc_spv_GHA_014 | S03aH04 | 0.072488 | IMPNRGZ
elc_spv_GHA_014 | S03aH05 | 0.049925 | IMPNRGZ
elc_spv_GHA_014 | S03aH06 | 0.0077067 | IMPNRGZ
elc_spv_GHA_014 | S04aH01 | 0 | IMPNRGZ
elc_spv_GHA_014 | S04aH02 | 0.02205 | IMPNRGZ
elc_spv_GHA_014 | S04aH03 | 0.074698 | IMPNRGZ
elc_spv_GHA_014 | S04aH04 | 0.084258 | IMPNRGZ
elc_spv_GHA_014 | S04aH05 | 0.057022 | IMPNRGZ
elc_spv_GHA_014 | S04aH06 | 0.008384 | IMPNRGZ
elc_spv_GHA_015 | S01aH01 | 0 | IMPNRGZ
elc_spv_GHA_015 | S01aH02 | 0.015951 | IMPNRGZ
elc_spv_GHA_015 | S01aH03 | 0.082539 | IMPNRGZ
elc_spv_GHA_015 | S01aH04 | 0.10053 | IMPNRGZ
elc_spv_GHA_015 | S01aH05 | 0.076238 | IMPNRGZ
elc_spv_GHA_015 | S01aH06 | 0.011159 | IMPNRGZ
elc_spv_GHA_015 | S02aH01 | 0 | IMPNRGZ
elc_spv_GHA_015 | S02aH02 | 0.023455 | IMPNRGZ
elc_spv_GHA_015 | S02aH03 | 0.079383 | IMPNRGZ
elc_spv_GHA_015 | S02aH04 | 0.093638 | IMPNRGZ
elc_spv_GHA_015 | S02aH05 | 0.059712 | IMPNRGZ
elc_spv_GHA_015 | S02aH06 | 0.008949 | IMPNRGZ
elc_spv_GHA_015 | S03aH01 | 0 | IMPNRGZ
elc_spv_GHA_015 | S03aH02 | 0.014478 | IMPNRGZ
elc_spv_GHA_015 | S03aH03 | 0.056487 | IMPNRGZ
elc_spv_GHA_015 | S03aH04 | 0.070987 | IMPNRGZ
elc_spv_GHA_015 | S03aH05 | 0.048612 | IMPNRGZ
elc_spv_GHA_015 | S03aH06 | 0.007583 | IMPNRGZ
elc_spv_GHA_015 | S04aH01 | 0 | IMPNRGZ
elc_spv_GHA_015 | S04aH02 | 0.022926 | IMPNRGZ
elc_spv_GHA_015 | S04aH03 | 0.075117 | IMPNRGZ
elc_spv_GHA_015 | S04aH04 | 0.086593 | IMPNRGZ
elc_spv_GHA_015 | S04aH05 | 0.057568 | IMPNRGZ
elc_spv_GHA_015 | S04aH06 | 0.0080931 | IMPNRGZ
elc_spv_GHA_016 | S01aH01 | 0 | IMPNRGZ
elc_spv_GHA_016 | S01aH02 | 0.022383 | IMPNRGZ
elc_spv_GHA_016 | S01aH03 | 0.085428 | IMPNRGZ
elc_spv_GHA_016 | S01aH04 | 0.097287 | IMPNRGZ
elc_spv_GHA_016 | S01aH05 | 0.073105 | IMPNRGZ
elc_spv_GHA_016 | S01aH06 | 0.0097715 | IMPNRGZ
elc_spv_GHA_016 | S02aH01 | 0 | IMPNRGZ
elc_spv_GHA_016 | S02aH02 | 0.025935 | IMPNRGZ
elc_spv_GHA_016 | S02aH03 | 0.078682 | IMPNRGZ
elc_spv_GHA_016 | S02aH04 | 0.092643 | IMPNRGZ
elc_spv_GHA_016 | S02aH05 | 0.059974 | IMPNRGZ
elc_spv_GHA_016 | S02aH06 | 0.0077491 | IMPNRGZ
elc_spv_GHA_016 | S03aH01 | 0 | IMPNRGZ
elc_spv_GHA_016 | S03aH02 | 0.015903 | IMPNRGZ
elc_spv_GHA_016 | S03aH03 | 0.054565 | IMPNRGZ
elc_spv_GHA_016 | S03aH04 | 0.071834 | IMPNRGZ
elc_spv_GHA_016 | S03aH05 | 0.049026 | IMPNRGZ
elc_spv_GHA_016 | S03aH06 | 0.0074151 | IMPNRGZ
elc_spv_GHA_016 | S04aH01 | 0 | IMPNRGZ
elc_spv_GHA_016 | S04aH02 | 0.024236 | IMPNRGZ
elc_spv_GHA_016 | S04aH03 | 0.074678 | IMPNRGZ
elc_spv_GHA_016 | S04aH04 | 0.08582 | IMPNRGZ
elc_spv_GHA_016 | S04aH05 | 0.056762 | IMPNRGZ
elc_spv_GHA_016 | S04aH06 | 0.0068035 | IMPNRGZ
elc_spv_GHA_017 | S01aH01 | 0 | IMPNRGZ
elc_spv_GHA_017 | S01aH02 | 0.018532 | IMPNRGZ
elc_spv_GHA_017 | S01aH03 | 0.079907 | IMPNRGZ
elc_spv_GHA_017 | S01aH04 | 0.09577 | IMPNRGZ
elc_spv_GHA_017 | S01aH05 | 0.074384 | IMPNRGZ
elc_spv_GHA_017 | S01aH06 | 0.010261 | IMPNRGZ
elc_spv_GHA_017 | S02aH01 | 0 | IMPNRGZ
elc_spv_GHA_017 | S02aH02 | 0.023543 | IMPNRGZ
elc_spv_GHA_017 | S02aH03 | 0.076844 | IMPNRGZ
elc_spv_GHA_017 | S02aH04 | 0.093778 | IMPNRGZ
elc_spv_GHA_017 | S02aH05 | 0.063109 | IMPNRGZ
elc_spv_GHA_017 | S02aH06 | 0.0091097 | IMPNRGZ
elc_spv_GHA_017 | S03aH01 | 0 | IMPNRGZ
elc_spv_GHA_017 | S03aH02 | 0.014808 | IMPNRGZ
elc_spv_GHA_017 | S03aH03 | 0.055773 | IMPNRGZ
elc_spv_GHA_017 | S03aH04 | 0.072138 | IMPNRGZ
elc_spv_GHA_017 | S03aH05 | 0.050622 | IMPNRGZ
elc_spv_GHA_017 | S03aH06 | 0.0081008 | IMPNRGZ
elc_spv_GHA_017 | S04aH01 | 0 | IMPNRGZ
elc_spv_GHA_017 | S04aH02 | 0.023605 | IMPNRGZ
elc_spv_GHA_017 | S04aH03 | 0.073051 | IMPNRGZ
elc_spv_GHA_017 | S04aH04 | 0.086338 | IMPNRGZ
elc_spv_GHA_017 | S04aH05 | 0.061642 | IMPNRGZ
elc_spv_GHA_017 | S04aH06 | 0.0086844 | IMPNRGZ

## firmness
~TFM_DINS-TSL: attribute=FLO_EMIS; other_indexes=ACT | [25 empty] | ~TFM_INS-TSL: attribute=FLO_SHAR; limtype=FX | [25 empty] | ~TFM_INS-TSL: attribute=FLO_SHAR; limtype=FX | [25 empty] | ~TFM_DINS-TSL: attribute=NCAP_PKCNT | [24 empty] | ~TFM_DINS-AT
process | commodity | S01aH01 | S01aH02 | S01aH03 | S01aH04 | S01aH05 | S01aH06 | S02aH01 | S02aH02 | S02aH03 | S02aH04 | S02aH05 | S02aH06 | S03aH01 | S03aH02 | S03aH03 | S03aH04 | S03aH05 | S03aH06 | S04aH01 | S04aH02 | S04aH03 | S04aH04 | S04aH05 | S04aH06 | process | commodity | S01aH01 | S01aH02 | S01aH03 | S01aH04 | S01aH05 | S01aH06 | S02aH01 | S02aH02 | S02aH03 | S02aH04 | S02aH05 | S02aH06 | S03aH01 | S03aH02 | S03aH03 | S03aH04 | S03aH05 | S03aH06 | S04aH01 | S04aH02 | S04aH03 | S04aH04 | S04aH05 | S04aH06 | process | commodity | S01aH01 | S01aH02 | S01aH03 | S01aH04 | S01aH05 | S01aH06 | S02aH01 | S02aH02 | S02aH03 | S02aH04 | S02aH05 | S02aH06 | S03aH01 | S03aH02 | S03aH03 | S03aH04 | S03aH05 | S03aH06 | S04aH01 | S04aH02 | S04aH03 | S04aH04 | S04aH05 | S04aH06 | process | S01aH01 | S01aH02 | S01aH03 | S01aH04 | S01aH05 | S01aH06 | S02aH01 | S02aH02 | S02aH03 | S02aH04 | S02aH05 | S02aH06 | S03aH01 | S03aH02 | S03aH03 | S03aH04 | S03aH05 | S03aH06 | S04aH01 | S04aH02 | S04aH03 | S04aH04 | S04aH05 | S04aH06 | process | commodity | other_indexes | ncap_com
distr_solelc_spv_GHA_001 | DEF_E | 0 | 0.57281 | 0.036416 | 0.012612 | 0.079693 | 0.66688 | 0 | 0.53364 | 0.074139 | 0.043331 | 0.090004 | 0.66927 | 0 | 0.54076 | 0.11545 | 0.092129 | 0.12054 | 0.67645 | 0 | 0.52354 | 0.08439 | 0.062223 | 0.11606 | 0.7263 | distr_sol* | ELC4H | 0 | 0.39001 | 0.042587 | 0.010256 | 0.0092198 | 0.43033 | 0 | 0.32689 | 0.042214 | 0.015875 | 0.017955 | 0.40966 | 0 | 0.32632 | 0.058008 | 0.019712 | 0.024884 | 0.37582 | 0 | 0.31946 | 0.044056 | 0.011761 | 0.02382 | 0.40788 | distr_sol* | ELC8H | 0 | 0 | 0 | 0.0051647 | 0.036466 | 0.009477 | 0 | 0 | 0 | 0.0082887 | 0.044607 | 0.0073573 | 0 | 0 | 0 | 0.016284 | 0.036093 | 0.041162 | 0 | 0 | 0 | 0.015181 | 0.038428 | 0.027263 | distr_solelc_spv_GHA_001 | 0 | 0.12951 | 0.62918 | 0.67031 | 0.54635 | 0.068786 | 0 | 0.13269 | 0.55194 | 0.63022 | 0.45791 | 0.062818 | 0 | 0.12367 | 0.43332 | 0.48542 | 0.36666 | 0.054683 | 0 | 0.17327 | 0.57847 | 0.60289 | 0.46318 | 0.046691 | distr_solelc_spv_GHA_001 | DEF_C | OUT | 0.44836
distr_solelc_spv_GHA_002 | DEF_E | 0 | 0.6798 | 0.043785 | 0.018291 | 0.077317 | 0.66667 | 0 | 0.53817 | 0.067656 | 0.043035 | 0.10094 | 0.66731 | 0 | 0.53697 | 0.11654 | 0.085144 | 0.1169 | 0.65998 | 0 | 0.52709 | 0.078727 | 0.055822 | 0.10758 | 0.67278 | distr_won* | ELC4H | 0.017357 | 0.0014813 | 0.040352 | 0.058614 | 0.035217 | 0.08275 | 0.06232 | 0.041245 | 0.047074 | 0.078194 | 0.069501 | 0.089877 | 0.036228 | 0.011873 | 0.012269 | 0.033238 | 0.014356 | 0.048906 | 0.057458 | 0.023468 | 0.037917 | 0.10374 | 0.057345 | 0.054239 | distr_won* | ELC8H | 0.038935 | 0.022607 | 0.0053876 | 0.0087651 | 0.040865 | 0.0093232 | 0.032393 | 0.030127 | 0.04427 | 0.048383 | 0.044798 | 0.029397 | 0.057548 | 0.043083 | 0.029887 | 0.021716 | 0.023933 | 0.0061128 | 0.034089 | 0.05362 | 0.099862 | 0.047716 | 0.053701 | 0.041855 | distr_solelc_spv_GHA_002 | 0 | 0.10232 | 0.61767 | 0.66391 | 0.55196 | 0.07752 | 0 | 0.12898 | 0.55652 | 0.62913 | 0.44724 | 0.064596 | 0 | 0.12041 | 0.43386 | 0.50696 | 0.38333 | 0.065706 | 0 | 0.16242 | 0.57863 | 0.60709 | 0.46969 | 0.069117 | distr_solelc_spv_GHA_002 | DEF_C | OUT | 0.50255
distr_solelc_spv_GHA_003 | DEF_E | 0 | 0.65092 | 0.047361 | 0.020943 | 0.075079 | 0.66667 | 0 | 0.53725 | 0.091424 | 0.053376 | 0.10344 | 0.6698 | 0 | 0.54705 | 0.12351 | 0.084891 | 0.10812 | 0.6747 | 0 | 0.53145 | 0.10626 | 0.062665 | 0.11184 | 0.67015 | distr_wof* | ELC4H | 0.015129 | 0.01026 | 0.019006 | 0.025982 | 0.02842 | 0.019922 | 0.016531 | 0.01109 | 0.013246 | 0.038625 | 0.047197 | 0.0034217 | 0.0094301 | 0.0046478 | 0.0034041 | 0.011788 | 0.018493 | 0.010348 | 0.0046497 | 0.0024453 | 0.0032487 | 0.010545 | 0.0075503 | 0.0034666 | distr_wof* | ELC8H | 0.023705 | 0.046797 | 0.046115 | 0.020917 | 0.012235 | 0.038108 | 0.030533 | 0.030488 | 0.017337 | 0.019373 | 0.020505 | 0.056126 | 0.018192 | 0.0071669 | 0.012238 | 0.00735 | 0.010124 | 0.020567 | 0.0087078 | 0.01513 | 0.026213 | 0.013888 | 0.0053454 | 0.011564 | distr_solelc_spv_GHA_003 | 0 | 0.10814 | 0.61144 | 0.66086 | 0.55162 | 0.080461 | 0 | 0.11683 | 0.50962 | 0.60985 | 0.44267 | 0.060042 | 0 | 0.095958 | 0.36708 | 0.47415 | 0.36549 | 0.065088 | 0 | 0.13835 | 0.52235 | 0.58457 | 0.45067 | 0.0629 | distr_solelc_spv_GHA_003 | DEF_C | OUT | 0.4685
distr_solelc_spv_GHA_004 | DEF_E | 0 | 0.67351 | 0.095639 | 0.032995 | 0.082632 | 0.66793 | 0 | 0.57805 | 0.11653 | 0.077173 | 0.10345 | 0.67105 | 0 | 0.60597 | 0.16628 | 0.11846 | 0.14896 | 0.67888 | 0 | 0.58306 | 0.14632 | 0.085715 | 0.12793 | 0.67775 | [52 empty] | distr_solelc_spv_GHA_004 | 0 | 0.080529 | 0.54927 | 0.65118 | 0.53973 | 0.081494 | 0 | 0.077958 | 0.42497 | 0.55715 | 0.44141 | 0.062877 | 0 | 0.041256 | 0.27292 | 0.39034 | 0.33079 | 0.060965 | 0 | 0.061913 | 0.36941 | 0.51047 | 0.40309 | 0.056782 | distr_solelc_spv_GHA_004 | DEF_C | OUT | 0.40236
distr_solelc_spv_GHA_005 | DEF_E | 0 | 0.63176 | 0.067633 | 0.028528 | 0.082665 | 0.66687 | 0 | 0.54303 | 0.10175 | 0.062137 | 0.10672 | 0.6709 | 0 | 0.56646 | 0.13884 | 0.10884 | 0.14396 | 0.68011 | 0 | 0.55164 | 0.12072 | 0.081554 | 0.14135 | 0.68885 | [52 empty] | distr_solelc_spv_GHA_005 | 0 | 0.10278 | 0.58421 | 0.65428 | 0.53357 | 0.077854 | 0 | 0.099745 | 0.46932 | 0.58795 | 0.43401 | 0.057466 | 0 | 0.067525 | 0.3141 | 0.40389 | 0.33358 | 0.058042 | 0 | 0.097764 | 0.43923 | 0.5356 | 0.40136 | 0.052033 | distr_solelc_spv_GHA_005 | DEF_C | OUT | 0.42675
distr_solelc_spv_GHA_006 | DEF_E | 0 | 0.60455 | 0.041112 | 0.016248 | 0.077273 | 0.66667 | 0 | 0.53501 | 0.082158 | 0.06339 | 0.1017 | 0.66968 | 0 | 0.55461 | 0.11681 | 0.094901 | 0.12089 | 0.67574 | 0 | 0.53088 | 0.097201 | 0.064411 | 0.11392 | 0.68137 | [52 empty] | distr_solelc_spv_GHA_006 | 0 | 0.12401 | 0.61926 | 0.66297 | 0.54481 | 0.075866 | 0 | 0.12978 | 0.53401 | 0.60581 | 0.44845 | 0.062004 | 0 | 0.11082 | 0.40751 | 0.4615 | 0.35517 | 0.060055 | 0 | 0.1581 | 0.54921 | 0.58806 | 0.45948 | 0.066996 | distr_solelc_spv_GHA_006 | DEF_C | OUT | 0.4878
distr_solelc_spv_GHA_007 | DEF_E | 0 | 0.50917 | 0.03839 | 0.015486 | 0.083615 | 0.67046 | 0 | 0.53186 | 0.079294 | 0.059845 | 0.10747 | 0.66994 | 0 | 0.55182 | 0.11657 | 0.09281 | 0.12796 | 0.68023 | 0 | 0.52637 | 0.092314 | 0.064535 | 0.139 | 0.74425 | [52 empty] | distr_solelc_spv_GHA_007 | 0 | 0.14764 | 0.62287 | 0.66378 | 0.53379 | 0.067358 | 0 | 0.12999 | 0.52188 | 0.59831 | 0.4246 | 0.052619 | 0 | 0.11028 | 0.38833 | 0.46072 | 0.33335 | 0.047639 | 0 | 0.15745 | 0.53121 | 0.58398 | 0.42545 | 0.035214 | distr_solelc_spv_GHA_007 | DEF_C | OUT | 0.49324
distr_solelc_spv_GHA_008 | DEF_E | 0 | 0.51577 | 0.057004 | 0.028863 | 0.094291 | 0.67023 | 0 | 0.53 | 0.08942 | 0.061501 | 0.13705 | 0.68146 | 0 | 0.55841 | 0.13415 | 0.092445 | 0.14529 | 0.68162 | 0 | 0.5413 | 0.10698 | 0.074218 | 0.15357 | 0.70322 | [52 empty] | distr_solelc_spv_GHA_008 | 0 | 0.12995 | 0.58988 | 0.64595 | 0.49908 | 0.068033 | 0 | 0.11762 | 0.48706 | 0.57451 | 0.37665 | 0.047179 | 0 | 0.070315 | 0.331 | 0.44924 | 0.31343 | 0.046033 | 0 | 0.11897 | 0.47922 | 0.54199 | 0.35828 | 0.036814 | distr_solelc_spv_GHA_008 | DEF_C | OUT | 0.46359
distr_solelc_spv_GHA_009 | DEF_E | 0 | 0.51192 | 0.056718 | 0.022968 | 0.085175 | 0.66956 | 0 | 0.53152 | 0.092915 | 0.067841 | 0.10488 | 0.67335 | 0 | 0.55322 | 0.1159 | 0.095393 | 0.13387 | 0.6773 | 0 | 0.53892 | 0.10287 | 0.065839 | 0.13732 | 0.68206 | [52 empty] | distr_solelc_spv_GHA_009 | 0 | 0.12977 | 0.58712 | 0.65014 | 0.52034 | 0.072136 | 0 | 0.11482 | 0.48022 | 0.57012 | 0.42992 | 0.056285 | 0 | 0.080837 | 0.3407 | 0.4382 | 0.33339 | 0.050993 | 0 | 0.12229 | 0.46022 | 0.5547 | 0.41511 | 0.051221 | distr_solelc_spv_GHA_009 | DEF_C | OUT | 0.40196
distr_solelc_spv_GHA_010 | DEF_E | 0 | 0.64193 | 0.11481 | 0.039028 | 0.085327 | 0.66994 | 0 | 0.56339 | 0.11056 | 0.07552 | 0.11493 | 0.67419 | 0 | 0.60179 | 0.16292 | 0.10983 | 0.14827 | 0.67525 | 0 | 0.58458 | 0.12606 | 0.081166 | 0.11967 | 0.68233 | [52 empty] | distr_solelc_spv_GHA_010 | 0 | 0.069649 | 0.51068 | 0.63731 | 0.52482 | 0.076016 | 0 | 0.074911 | 0.41503 | 0.5473 | 0.4228 | 0.054926 | 0 | 0.036195 | 0.26599 | 0.39048 | 0.3193 | 0.054427 | 0 | 0.052362 | 0.34556 | 0.48824 | 0.40329 | 0.054509 | distr_solelc_spv_GHA_010 | DEF_C | OUT | 0.4308
distr_solelc_spv_GHA_011 | DEF_E | 0 | 0.5712 | 0.11156 | 0.045023 | 0.10105 | 0.67499 | 0 | 0.5538 | 0.097426 | 0.065576 | 0.16289 | 0.68116 | 0 | 0.5725 | 0.13957 | 0.10494 | 0.15577 | 0.67522 | 0 | 0.56861 | 0.12281 | 0.076768 | 0.15624 | 0.69406 | [52 empty] | distr_solelc_spv_GHA_011 | 0 | 0.070611 | 0.49451 | 0.62042 | 0.48513 | 0.06615 | 0 | 0.086452 | 0.44288 | 0.56906 | 0.36652 | 0.044298 | 0 | 0.050583 | 0.29904 | 0.40728 | 0.28778 | 0.045151 | 0 | 0.067365 | 0.38611 | 0.51303 | 0.35855 | 0.044368 | distr_solelc_spv_GHA_011 | DEF_C | OUT | 0.43001
distr_solelc_spv_GHA_012 | DEF_E | 0 | 0.67473 | 0.13525 | 0.055052 | 0.10726 | 0.67294 | 0 | 0.58313 | 0.1068 | 0.072764 | 0.16315 | 0.68523 | 0 | 0.623 | 0.17221 | 0.10398 | 0.15406 | 0.67807 | 0 | 0.61206 | 0.13874 | 0.080248 | 0.154 | 0.69031 | [52 empty] | distr_solelc_spv_GHA_012 | 0 | 0.042247 | 0.45014 | 0.60728 | 0.48775 | 0.070159 | 0 | 0.06496 | 0.40647 | 0.52505 | 0.35605 | 0.042474 | 0 | 0.033057 | 0.26634 | 0.39868 | 0.29665 | 0.047596 | 0 | 0.047236 | 0.33837 | 0.47439 | 0.34904 | 0.048371 | distr_solelc_spv_GHA_012 | DEF_C | OUT | 0.44225
distr_solelc_spv_GHA_013 | DEF_E | 0 | 0.64725 | 0.13417 | 0.058681 | 0.10179 | 0.67597 | 0 | 0.57126 | 0.10691 | 0.074422 | 0.16939 | 0.68876 | 0 | 0.62125 | 0.1605 | 0.10869 | 0.15659 | 0.68312 | 0 | 0.60722 | 0.13547 | 0.08549 | 0.14646 | 0.69341 | [52 empty] | distr_solelc_spv_GHA_013 | 0 | 0.053127 | 0.46082 | 0.60741 | 0.49204 | 0.068329 | 0 | 0.073325 | 0.4136 | 0.5409 | 0.36501 | 0.042892 | 0 | 0.03639 | 0.27743 | 0.39636 | 0.29244 | 0.044283 | 0 | 0.051152 | 0.34287 | 0.48767 | 0.36854 | 0.044231 | distr_solelc_spv_GHA_013 | DEF_C | OUT | 0.42485
distr_solelc_spv_GHA_014 | DEF_E | 0 | 0.63957 | 0.0976 | 0.06732 | 0.12954 | 0.67345 | 0 | 0.54592 | 0.10195 | 0.070525 | 0.16221 | 0.68198 | 0 | 0.5851 | 0.16233 | 0.10004 | 0.16347 | 0.67935 | 0 | 0.56042 | 0.12915 | 0.085161 | 0.15092 | 0.68499 | [52 empty] | distr_solelc_spv_GHA_014 | 0 | 0.060155 | 0.46333 | 0.56408 | 0.4237 | 0.062865 | 0 | 0.087711 | 0.42667 | 0.50876 | 0.32236 | 0.047131 | 0 | 0.05005 | 0.28198 | 0.38718 | 0.26667 | 0.041164 | 0 | 0.089301 | 0.40337 | 0.45499 | 0.30792 | 0.045274 | distr_solelc_spv_GHA_014 | DEF_C | OUT | 0.37296
distr_solelc_spv_GHA_015 | DEF_E | 0 | 0.57182 | 0.098532 | 0.063101 | 0.11695 | 0.67051 | 0 | 0.5361 | 0.095853 | 0.074568 | 0.15877 | 0.6786 | 0 | 0.57468 | 0.13377 | 0.094315 | 0.15476 | 0.68469 | 0 | 0.55565 | 0.10873 | 0.068872 | 0.14742 | 0.68146 | [52 empty] | distr_solelc_spv_GHA_015 | 0 | 0.068815 | 0.47479 | 0.57829 | 0.43855 | 0.064188 | 0 | 0.098991 | 0.44671 | 0.52692 | 0.33601 | 0.050358 | 0 | 0.061103 | 0.31787 | 0.39946 | 0.27355 | 0.042671 | 0 | 0.097819 | 0.42735 | 0.49263 | 0.32751 | 0.046042 | distr_solelc_spv_GHA_015 | DEF_C | OUT | 0.38786
distr_solelc_spv_GHA_016 | DEF_E | 0 | 0.52756 | 0.07472 | 0.029587 | 0.10247 | 0.67111 | 0 | 0.52465 | 0.088441 | 0.059001 | 0.14298 | 0.68405 | 0 | 0.54862 | 0.12347 | 0.083552 | 0.14267 | 0.68493 | 0 | 0.53402 | 0.1032 | 0.064459 | 0.15571 | 0.6853 | [52 empty] | distr_solelc_spv_GHA_016 | 0 | 0.10933 | 0.55635 | 0.63359 | 0.4761 | 0.063638 | 0 | 0.12392 | 0.50129 | 0.59023 | 0.3821 | 0.04937 | 0 | 0.075989 | 0.34763 | 0.45766 | 0.31234 | 0.047242 | 0 | 0.11708 | 0.481 | 0.55277 | 0.3656 | 0.043822 | distr_solelc_spv_GHA_016 | DEF_C | OUT | 0.43718
distr_solelc_spv_GHA_017 | DEF_E | 0 | 0.52594 | 0.087393 | 0.040429 | 0.10044 | 0.67139 | 0 | 0.52433 | 0.088011 | 0.056026 | 0.13605 | 0.67324 | 0 | 0.54452 | 0.11864 | 0.081458 | 0.1374 | 0.67795 | 0 | 0.53198 | 0.091772 | 0.056613 | 0.12899 | 0.68123 | [52 empty] | distr_solelc_spv_GHA_017 | 0 | 0.089108 | 0.51229 | 0.61399 | 0.47688 | 0.065786 | 0 | 0.11074 | 0.48194 | 0.58815 | 0.3958 | 0.057133 | 0 | 0.069652 | 0.34979 | 0.45243 | 0.31748 | 0.050806 | 0 | 0.11225 | 0.46319 | 0.54744 | 0.39085 | 0.055064 | distr_solelc_spv_GHA_017 | DEF_C | OUT | 0.40666
distr_wofelc_wof_GHA_001 | DEF_E | 0.32618 | 0.42685 | 0.49607 | 0.45706 | 0.32846 | 0.28803 | 0.33409 | 0.42443 | 0.4562 | 0.35025 | 0.27721 | 0.28755 | 0.23844 | 0.31479 | 0.32026 | 0.27895 | 0.23979 | 0.23294 | 0.36363 | 0.44667 | 0.4545 | 0.33379 | 0.27094 | 0.31453 | [52 empty] | distr_wofelc_wof_GHA_001 | 0.082597 | 0.053444 | 0.032793 | 0.035096 | 0.063316 | 0.08189 | 0.057452 | 0.041072 | 0.037207 | 0.056094 | 0.077052 | 0.073588 | 0.11386 | 0.098872 | 0.088075 | 0.10629 | 0.11525 | 0.11532 | 0.064564 | 0.046084 | 0.041062 | 0.065037 | 0.082653 | 0.072731 | distr_wonelc_won_GHA_001 | DEF_C | OUT | 0.28507
distr_wofelc_wof_GHA_002 | DEF_E | 0.31655 | 0.35771 | 0.43661 | 0.44447 | 0.37474 | 0.32115 | 0.32545 | 0.40526 | 0.44455 | 0.39995 | 0.33942 | 0.29678 | 0.22496 | 0.26005 | 0.30302 | 0.26584 | 0.24434 | 0.23282 | 0.34318 | 0.40408 | 0.40459 | 0.39096 | 0.31045 | 0.31875 | [52 empty] | distr_wofelc_wof_GHA_002 | 0.12084 | 0.081303 | 0.059783 | 0.06313 | 0.098645 | 0.11455 | 0.081638 | 0.059313 | 0.053821 | 0.070813 | 0.11528 | 0.10886 | 0.18863 | 0.16206 | 0.13918 | 0.1499 | 0.18274 | 0.20111 | 0.10698 | 0.085578 | 0.080582 | 0.096813 | 0.14044 | 0.1272 | distr_wonelc_won_GHA_002 | DEF_C | OUT | 0.23042
distr_wofelc_wof_GHA_003 | DEF_E | 0.30477 | 0.39327 | 0.49568 | 0.45984 | 0.29174 | 0.25366 | 0.33478 | 0.44136 | 0.4638 | 0.35478 | 0.28626 | 0.27214 | 0.21565 | 0.27557 | 0.32563 | 0.25103 | 0.21024 | 0.1933 | 0.33585 | 0.40315 | 0.42193 | 0.32351 | 0.24999 | 0.27568 | [52 empty] | distr_wofelc_wof_GHA_003 | 0.078168 | 0.040641 | 0.030894 | 0.041593 | 0.095316 | 0.10698 | 0.051975 | 0.034829 | 0.033556 | 0.059406 | 0.10531 | 0.084923 | 0.1034 | 0.079205 | 0.082396 | 0.11567 | 0.1462 | 0.13706 | 0.061288 | 0.042104 | 0.038264 | 0.069442 | 0.10772 | 0.086098 | distr_wonelc_won_GHA_003 | DEF_C | OUT | 0.35716
distr_wofelc_wof_GHA_004 | DEF_E | 0.31497 | 0.44703 | 0.53961 | 0.47644 | 0.34467 | 0.25389 | 0.33173 | 0.45149 | 0.5058 | 0.37398 | 0.3143 | 0.29623 | 0.22353 | 0.29778 | 0.34222 | 0.27699 | 0.23476 | 0.20523 | 0.35224 | 0.45508 | 0.47688 | 0.33955 | 0.29893 | 0.31059 | [52 empty] | distr_wofelc_wof_GHA_004 | 0.055609 | 0.028614 | 0.021073 | 0.02467 | 0.047712 | 0.066392 | 0.036436 | 0.023661 | 0.024104 | 0.037182 | 0.055191 | 0.049589 | 0.072687 | 0.059431 | 0.059513 | 0.082758 | 0.09703 | 0.084996 | 0.042369 | 0.027877 | 0.024155 | 0.043108 | 0.05806 | 0.051064 | distr_wonelc_won_GHA_004 | DEF_C | OUT | 0.35584
distr_wofelc_wof_GHA_005 | DEF_E | 0.31636 | 0.3322 | 0.37236 | 0.37478 | 0.32607 | 0.28072 | 0.32757 | 0.37368 | 0.38692 | 0.36331 | 0.32324 | 0.28264 | 0.22789 | 0.26344 | 0.26544 | 0.22648 | 0.23051 | 0.22273 | 0.29466 | 0.28771 | 0.33168 | 0.32713 | 0.27024 | 0.29284 | [52 empty] | distr_wofelc_wof_GHA_005 | 0.17871 | 0.15231 | 0.11033 | 0.11249 | 0.19476 | 0.22438 | 0.14499 | 0.14193 | 0.11808 | 0.12823 | 0.19452 | 0.19711 | 0.26741 | 0.22407 | 0.20181 | 0.23531 | 0.28646 | 0.30719 | 0.17885 | 0.16451 | 0.13759 | 0.16482 | 0.22557 | 0.22056 | distr_wonelc_won_GHA_005 | DEF_C | OUT | 0.40576
distr_wofelc_wof_GHA_006 | DEF_E | 0.31168 | 0.35405 | 0.39773 | 0.35851 | 0.26328 | 0.25277 | 0.32705 | 0.37306 | 0.37598 | 0.30687 | 0.27233 | 0.27311 | 0.21824 | 0.2508 | 0.2515 | 0.20263 | 0.21397 | 0.19766 | 0.27738 | 0.28649 | 0.35502 | 0.31063 | 0.24834 | 0.27113 | [52 empty] | distr_wofelc_wof_GHA_006 | 0.1551 | 0.12083 | 0.083019 | 0.097579 | 0.17597 | 0.19572 | 0.12299 | 0.12612 | 0.10938 | 0.13037 | 0.18254 | 0.17697 | 0.22434 | 0.19752 | 0.19636 | 0.22501 | 0.26236 | 0.26025 | 0.1492 | 0.13448 | 0.11203 | 0.15307 | 0.20209 | 0.1871 | distr_wonelc_won_GHA_006 | DEF_C | OUT | 0.14297
distr_wofelc_wof_GHA_007 | DEF_E | 0.31959 | 0.3356 | 0.39795 | 0.37456 | 0.27743 | 0.23534 | 0.32382 | 0.35944 | 0.37726 | 0.30513 | 0.26135 | 0.25903 | 0.21209 | 0.24074 | 0.2525 | 0.20608 | 0.19607 | 0.19519 | 0.27268 | 0.28783 | 0.36019 | 0.29741 | 0.21946 | 0.24323 | [52 empty] | distr_wofelc_wof_GHA_007 | 0.10692 | 0.081795 | 0.054247 | 0.060055 | 0.15549 | 0.17108 | 0.091645 | 0.08189 | 0.070636 | 0.093667 | 0.16393 | 0.14674 | 0.16414 | 0.13518 | 0.13101 | 0.15801 | 0.20517 | 0.20707 | 0.1052 | 0.089408 | 0.069451 | 0.09922 | 0.1539 | 0.14468 | distr_wonelc_won_GHA_007 | DEF_C | OUT | 0.30129
distr_wofelc_wof_GHA_008 | DEF_E | 0.32407 | 0.32943 | 0.38064 | 0.35122 | 0.25749 | 0.26677 | 0.33151 | 0.36834 | 0.39849 | 0.31826 | 0.26561 | 0.26538 | 0.2302 | 0.26144 | 0.26117 | 0.19867 | 0.19456 | 0.20648 | 0.29214 | 0.30052 | 0.33196 | 0.27361 | 0.22132 | 0.25215 | [52 empty] | distr_wofelc_wof_GHA_008 | 0.12468 | 0.095461 | 0.074331 | 0.11457 | 0.23439 | 0.21312 | 0.10437 | 0.092447 | 0.083465 | 0.14007 | 0.23361 | 0.18009 | 0.19069 | 0.14563 | 0.1496 | 0.22144 | 0.28542 | 0.26558 | 0.12363 | 0.10622 | 0.09042 | 0.15684 | 0.23645 | 0.17963 | distr_wonelc_won_GHA_008 | DEF_C | OUT | 0.23402
distr_wofelc_wof_GHA_009 | DEF_E | 0.3137 | 0.35108 | 0.40088 | 0.4085 | 0.32993 | 0.29147 | 0.33755 | 0.39558 | 0.43917 | 0.3747 | 0.31188 | 0.28327 | 0.22675 | 0.27321 | 0.29517 | 0.23884 | 0.21838 | 0.20952 | 0.31968 | 0.34695 | 0.3709 | 0.33783 | 0.27986 | 0.29208 | [52 empty] | distr_wofelc_wof_GHA_009 | 0.13395 | 0.091199 | 0.071605 | 0.078634 | 0.15601 | 0.17975 | 0.09646 | 0.075363 | 0.066801 | 0.091307 | 0.16148 | 0.14594 | 0.19399 | 0.14723 | 0.13562 | 0.17275 | 0.2259 | 0.23546 | 0.1198 | 0.09651 | 0.085909 | 0.1179 | 0.18666 | 0.15956 | distr_wonelc_won_GHA_009 | DEF_C | OUT | 0.31702
distr_wofelc_wof_GHA_010 | DEF_E | 0.30865 | 0.37217 | 0.48416 | 0.45146 | 0.30722 | 0.23077 | 0.33403 | 0.4111 | 0.47112 | 0.34528 | 0.26628 | 0.25624 | 0.22307 | 0.27305 | 0.32365 | 0.24893 | 0.20424 | 0.18916 | 0.29754 | 0.34705 | 0.44425 | 0.36375 | 0.25502 | 0.24807 | [52 empty] | distr_wofelc_wof_GHA_010 | 0.059594 | 0.035512 | 0.027029 | 0.028339 | 0.085523 | 0.11234 | 0.046017 | 0.036839 | 0.031605 | 0.045955 | 0.10147 | 0.081831 | 0.087087 | 0.063141 | 0.066677 | 0.095787 | 0.12994 | 0.12263 | 0.0531 | 0.041243 | 0.030207 | 0.050995 | 0.095979 | 0.078107 | distr_wonelc_won_GHA_010 | DEF_C | OUT | 0.26615
distr_wonelc_won_GHA_001 | DEF_E | 0.31023 | 0.35157 | 0.4353 | 0.44308 | 0.30418 | 0.28123 | 0.33061 | 0.4106 | 0.43766 | 0.35504 | 0.30176 | 0.27086 | 0.22462 | 0.2764 | 0.30997 | 0.25053 | 0.21711 | 0.2052 | 0.32027 | 0.36228 | 0.38305 | 0.32436 | 0.25783 | 0.28164 | [52 empty] | distr_wonelc_won_GHA_001 | 0.15646 | 0.088357 | 0.069745 | 0.085315 | 0.20577 | 0.22519 | 0.10914 | 0.076916 | 0.070352 | 0.11368 | 0.22382 | 0.18357 | 0.21614 | 0.15906 | 0.16033 | 0.2209 | 0.29183 | 0.287 | 0.13012 | 0.094069 | 0.084554 | 0.14051 | 0.23877 | 0.18901 | distr_wofelc_wof_GHA_001 | DEF_C | OUT | 0.11532
distr_wonelc_won_GHA_002 | DEF_E | 0.30161 | 0.32634 | 0.45388 | 0.41996 | 0.28009 | 0.22279 | 0.30596 | 0.3478 | 0.38936 | 0.2821 | 0.24445 | 0.25457 | 0.20761 | 0.23266 | 0.26717 | 0.22258 | 0.19242 | 0.18998 | 0.25338 | 0.27886 | 0.39719 | 0.32421 | 0.22193 | 0.21831 | [52 empty] | distr_wonelc_won_GHA_002 | 0.10965 | 0.077355 | 0.052276 | 0.058871 | 0.17865 | 0.2002 | 0.095033 | 0.08405 | 0.074139 | 0.10914 | 0.20634 | 0.16662 | 0.16953 | 0.13757 | 0.14718 | 0.19051 | 0.25137 | 0.23008 | 0.10697 | 0.089619 | 0.064398 | 0.10732 | 0.18018 | 0.15403 | distr_wofelc_wof_GHA_002 | DEF_C | OUT | 0.18863
distr_wonelc_won_GHA_003 | DEF_E | 0.2375 | 0.24635 | 0.33887 | 0.45226 | 0.47367 | 0.32747 | 0.24688 | 0.21007 | 0.2538 | 0.45004 | 0.54773 | 0.3535 | 0.33045 | 0.28628 | 0.30366 | 0.33936 | 0.35171 | 0.32152 | 0.34989 | 0.28437 | 0.44127 | 0.6786 | 0.6523 | 0.40829 | [52 empty] | distr_wonelc_won_GHA_003 | 0.35716 | 0.30012 | 0.15282 | 0.080479 | 0.052216 | 0.14357 | 0.23687 | 0.18782 | 0.13696 | 0.038723 | 0.022355 | 0.098971 | 0.13435 | 0.17585 | 0.17554 | 0.084113 | 0.052928 | 0.07883 | 0.089934 | 0.087948 | 0.048846 | 0.025458 | 0.021963 | 0.044662 | distr_wofelc_wof_GHA_003 | DEF_C | OUT | 0.1462
distr_wonelc_won_GHA_004 | DEF_E | 0.19155 | 0.2222 | 0.33465 | 0.44952 | 0.44539 | 0.31155 | 0.2291 | 0.20683 | 0.27108 | 0.56691 | 0.60594 | 0.40181 | 0.30294 | 0.28311 | 0.31507 | 0.39989 | 0.47242 | 0.38259 | 0.33061 | 0.28983 | 0.51204 | 0.70074 | 0.66129 | 0.45937 | [52 empty] | distr_wonelc_won_GHA_004 | 0.35594 | 0.30243 | 0.14169 | 0.07742 | 0.055384 | 0.18018 | 0.25353 | 0.18219 | 0.10093 | 0.025689 | 0.01789 | 0.065377 | 0.13217 | 0.18645 | 0.15241 | 0.062489 | 0.031918 | 0.053717 | 0.10004 | 0.097751 | 0.05198 | 0.025477 | 0.025081 | 0.047549 | distr_wofelc_wof_GHA_004 | DEF_C | OUT | 0.09703
distr_wonelc_won_GHA_005 | DEF_E | 0.19342 | 0.19848 | 0.31724 | 0.43282 | 0.42438 | 0.30503 | 0.24286 | 0.21118 | 0.26861 | 0.53804 | 0.57191 | 0.38998 | 0.30971 | 0.26953 | 0.30314 | 0.39632 | 0.43179 | 0.35217 | 0.34904 | 0.2777 | 0.49893 | 0.66918 | 0.65859 | 0.45628 | [52 empty] | distr_wonelc_won_GHA_005 | 0.40872 | 0.37042 | 0.17293 | 0.090148 | 0.058569 | 0.18618 | 0.23666 | 0.16575 | 0.10162 | 0.028649 | 0.018195 | 0.078613 | 0.1304 | 0.16883 | 0.14818 | 0.062146 | 0.032327 | 0.060071 | 0.10062 | 0.096854 | 0.047385 | 0.026648 | 0.024726 | 0.046343 | distr_wofelc_wof_GHA_005 | DEF_C | OUT | 0.29803
distr_wonelc_won_GHA_006 | DEF_E | 0.30377 | 0.31963 | 0.52423 | 0.60318 | 0.5756 | 0.34945 | 0.24889 | 0.24185 | 0.372 | 0.52331 | 0.57878 | 0.36231 | 0.19923 | 0.17025 | 0.29671 | 0.39303 | 0.41561 | 0.30529 | 0.26409 | 0.22082 | 0.54673 | 0.69011 | 0.58701 | 0.40104 | [52 empty] | distr_wonelc_won_GHA_006 | 0.12728 | 0.1133 | 0.045353 | 0.024492 | 0.014816 | 0.06371 | 0.12995 | 0.14297 | 0.073711 | 0.017288 | 0.013969 | 0.072441 | 0.12291 | 0.13811 | 0.11953 | 0.053453 | 0.038664 | 0.069381 | 0.08761 | 0.096352 | 0.037302 | 0.011828 | 0.012139 | 0.044162 | distr_wofelc_wof_GHA_006 | DEF_C | OUT | 0.23992
distr_wonelc_won_GHA_007 | DEF_E | 0.25645 | 0.27522 | 0.35277 | 0.46543 | 0.47223 | 0.35305 | 0.25293 | 0.22565 | 0.27105 | 0.54078 | 0.63908 | 0.45636 | 0.29397 | 0.28811 | 0.31696 | 0.38772 | 0.50028 | 0.368 | 0.3653 | 0.32165 | 0.5337 | 0.72165 | 0.69184 | 0.50582 | [52 empty] | distr_wonelc_won_GHA_007 | 0.30129 | 0.26435 | 0.13055 | 0.070124 | 0.044317 | 0.12791 | 0.25177 | 0.18714 | 0.1008 | 0.026068 | 0.017046 | 0.083369 | 0.13528 | 0.19405 | 0.16641 | 0.069529 | 0.037565 | 0.065551 | 0.097666 | 0.094326 | 0.054009 | 0.023194 | 0.020444 | 0.055504 | distr_wofelc_wof_GHA_007 | DEF_C | OUT | 0.18846
distr_wonelc_won_GHA_008 | DEF_E | 0.28651 | 0.26177 | 0.36107 | 0.49278 | 0.51409 | 0.36104 | 0.25695 | 0.20656 | 0.29245 | 0.53138 | 0.63893 | 0.40348 | 0.2773 | 0.26457 | 0.31912 | 0.3921 | 0.50166 | 0.38026 | 0.35372 | 0.309 | 0.53212 | 0.73502 | 0.7132 | 0.49412 | [52 empty] | distr_wonelc_won_GHA_008 | 0.23402 | 0.2301 | 0.10197 | 0.053995 | 0.033076 | 0.086243 | 0.20492 | 0.18451 | 0.094702 | 0.022532 | 0.016243 | 0.085912 | 0.12244 | 0.1922 | 0.16219 | 0.059145 | 0.033979 | 0.06255 | 0.08796 | 0.096738 | 0.050285 | 0.015983 | 0.013373 | 0.040233 | distr_wofelc_wof_GHA_008 | DEF_C | OUT | 0.26303
distr_wonelc_won_GHA_009 | DEF_E | 0.26671 | 0.31025 | 0.36873 | 0.48563 | 0.52631 | 0.38309 | 0.26654 | 0.20775 | 0.27349 | 0.47424 | 0.57281 | 0.37059 | 0.32827 | 0.30436 | 0.29236 | 0.3483 | 0.35982 | 0.34304 | 0.36198 | 0.31679 | 0.4721 | 0.70525 | 0.68381 | 0.48624 | [52 empty] | distr_wonelc_won_GHA_009 | 0.31702 | 0.1946 | 0.117 | 0.060636 | 0.041014 | 0.12778 | 0.23311 | 0.17065 | 0.13473 | 0.035206 | 0.0293 | 0.11493 | 0.12629 | 0.15872 | 0.16754 | 0.082249 | 0.051642 | 0.084934 | 0.10024 | 0.073066 | 0.041729 | 0.01756 | 0.016525 | 0.049909 | distr_wofelc_wof_GHA_009 | DEF_C | OUT | 0.23485
distr_wonelc_won_GHA_010 | DEF_E | 0.30516 | 0.31611 | 0.36793 | 0.4917 | 0.55274 | 0.43008 | 0.27702 | 0.20545 | 0.26387 | 0.46718 | 0.5306 | 0.31795 | 0.31132 | 0.29935 | 0.30035 | 0.36674 | 0.37907 | 0.3246 | 0.35581 | 0.30692 | 0.47289 | 0.71291 | 0.65167 | 0.42895 | [52 empty] | distr_wonelc_won_GHA_010 | 0.26615 | 0.1858 | 0.10171 | 0.050124 | 0.033584 | 0.10596 | 0.21958 | 0.17718 | 0.12365 | 0.035526 | 0.028606 | 0.10651 | 0.11902 | 0.15748 | 0.15855 | 0.07805 | 0.047468 | 0.081608 | 0.10052 | 0.078405 | 0.040437 | 0.013347 | 0.014517 | 0.056929 | distr_wofelc_wof_GHA_010 | DEF_C | OUT | 0.12807

## load_shapes
~TFM_DINS-AT
g_yrfr | com_fr | timeslice | commodity
0.082192 | 0.022912 | S01aH01 | elc_roadtransport
0.041096 | 0.050687 | S01aH02 | elc_roadtransport
0.030822 | 0.038336 | S01aH03 | elc_roadtransport
0.030822 | 0.039768 | S01aH04 | elc_roadtransport
0.030822 | 0.055491 | S01aH05 | elc_roadtransport
0.030822 | 0.03938 | S01aH06 | elc_roadtransport
0.084018 | 0.023421 | S02aH01 | elc_roadtransport
0.042009 | 0.051814 | S02aH02 | elc_roadtransport
0.031507 | 0.039188 | S02aH03 | elc_roadtransport
0.031507 | 0.040652 | S02aH04 | elc_roadtransport
0.031507 | 0.056724 | S02aH05 | elc_roadtransport
0.031507 | 0.040256 | S02aH06 | elc_roadtransport
0.084018 | 0.023421 | S03aH01 | elc_roadtransport
0.042009 | 0.051814 | S03aH02 | elc_roadtransport
0.031507 | 0.039188 | S03aH03 | elc_roadtransport
0.031507 | 0.040652 | S03aH04 | elc_roadtransport
0.031507 | 0.056724 | S03aH05 | elc_roadtransport
0.031507 | 0.040256 | S03aH06 | elc_roadtransport
0.083105 | 0.023167 | S04aH01 | elc_roadtransport
0.041553 | 0.051251 | S04aH02 | elc_roadtransport
0.031164 | 0.038762 | S04aH03 | elc_roadtransport
0.031164 | 0.04021 | S04aH04 | elc_roadtransport
0.031164 | 0.056107 | S04aH05 | elc_roadtransport
0.031164 | 0.039818 | S04aH06 | elc_roadtransport

## demand
~TFM_DINS-AT
commodity | timeslice | com_fr
elc_buildings | S01aH01 | 0.068203
elc_buildings | S01aH02 | 0.039716
elc_buildings | S01aH03 | 0.039448
elc_buildings | S01aH04 | 0.041845
elc_buildings | S01aH05 | 0.041683
elc_buildings | S01aH06 | 0.045392
elc_buildings | S02aH01 | 0.063646
elc_buildings | S02aH02 | 0.039209
elc_buildings | S02aH03 | 0.040051
elc_buildings | S02aH04 | 0.041741
elc_buildings | S02aH05 | 0.04143
elc_buildings | S02aH06 | 0.046088
elc_buildings | S03aH01 | 0.051033
elc_buildings | S03aH02 | 0.034453
elc_buildings | S03aH03 | 0.032718
elc_buildings | S03aH04 | 0.033039
elc_buildings | S03aH05 | 0.033166
elc_buildings | S03aH06 | 0.038691
elc_buildings | S04aH01 | 0.052165
elc_buildings | S04aH02 | 0.034542
elc_buildings | S04aH03 | 0.03361
elc_buildings | S04aH04 | 0.033974
elc_buildings | S04aH05 | 0.034093
elc_buildings | S04aH06 | 0.040063
elc_industry | S01aH01 | 0.080845
elc_industry | S01aH02 | 0.040752
elc_industry | S01aH03 | 0.031131
elc_industry | S01aH04 | 0.031272
elc_industry | S01aH05 | 0.031262
elc_industry | S01aH06 | 0.03148
elc_industry | S02aH01 | 0.082467
elc_industry | S02aH02 | 0.041667
elc_industry | S02aH03 | 0.031875
elc_industry | S02aH04 | 0.031974
elc_industry | S02aH05 | 0.031956
elc_industry | S02aH06 | 0.032229
elc_industry | S03aH01 | 0.082594
elc_industry | S03aH02 | 0.041822
elc_industry | S03aH03 | 0.03177
elc_industry | S03aH04 | 0.031789
elc_industry | S03aH05 | 0.031796
elc_industry | S03aH06 | 0.03212
elc_industry | S04aH01 | 0.081658
elc_industry | S04aH02 | 0.041326
elc_industry | S04aH03 | 0.031446
elc_industry | S04aH04 | 0.031468
elc_industry | S04aH05 | 0.031475
elc_industry | S04aH06 | 0.031825

## peak_factors
~TFM_DINS-AT
commodity | timeslice | com_pkflx
ELC | S01aH01 | 0.38386
ELC | S01aH02 | 0.217
ELC | S01aH03 | 0.093316
ELC | S01aH04 | 0.086674
ELC | S01aH05 | 0.088354
ELC | S01aH06 | 0.11056
ELC | S02aH01 | 0.43843
ELC | S02aH02 | 0.2237
ELC | S02aH03 | 0.096462
ELC | S02aH04 | 0.088046
ELC | S02aH05 | 0.094508
ELC | S02aH06 | 0.10606
ELC | S03aH01 | 0.35284
ELC | S03aH02 | 0.15463
ELC | S03aH03 | 0.047282
ELC | S03aH04 | 0.046827
ELC | S03aH05 | 0.050036
ELC | S03aH06 | 0.082022
ELC | S04aH01 | 0.38188
ELC | S04aH02 | 0.15113
ELC | S04aH03 | 0.058121
ELC | S04aH04 | 0.079562
ELC | S04aH05 | 0.085283
ELC | S04aH06 | 0.078128

## hydro_af
~TFM_INS-AT
Year | timeslice | ncap_afs | pset_ci