## misc
~FI_Process | [7 empty] | ~FI_T: USD25~FX~ACT_BND
Sets | TechName | TechDesc | TAct | TCap | Tslvl | Process | Comm-IN | Comm-OUT | EFF | Cap2ACT | flo_cost | 2022 | 0 | invcost | life
ELE | ElcAgg_Solar |  | TWh | GW | DAYNITE | ElcAgg_Solar |  | ELC,ELCCurt | 1 | 8.76
ELE | ElcAgg_Wind |  | TWh | GW | DAYNITE | ElcAgg_Wind |  | ELC,ELCCurt | 1 | 8.76
DMD | e_demand | Demand sectors | TWh | GW |  | e_demand |  | elc_buildings,elc_industry,elc_transport | 1 | 8.76 | [5 empty] | $/GJ
DMD | h2_demand | Hydrogen demand | TWh | GW |  | h2_demand | hydrogen | hydrogen_allsect | 1 | 8.76
DMD | h_demand | Heat demand | TWh | GW |  | h_demand |  | het_buildings,het_industry | 1 | 8.76
IMP | Trd_electricity import |  | TWh | GW | DAYNITE | fossil_supply |  | coal |  |  | 7.2 |  |  |  |  | 2
EXP | Trd_electricity export |  | TWh | GW | DAYNITE |  |  | gas |  |  | 18 |  |  |  |  | 5
IMP | fossil_supply | generic fuel supply | TWh | GW |  |  |  | oil |  |  | 36 |  |  |  |  | 10
IMP | renewable | hydro and geothermal | TWh | GW |  | renewable |  | geothermal |  |  | 0.36 |  |  |  |  | 0.1
IMP | nuclear_fuel | Nuclear fuel supply | TWh | GW |  |  |  | hydro |  |  | 0.36 |  |  |  |  | 0.1
IMP | solar_potential | solar potential | TWh | GW |  |  |  | bioenergy |  |  | 25.2 |  |  |  |  | 7
IMP | winon_potential | wind onshore potential | TWh | GW |  | nuclear_fuel |  | nuclear |  |  | 0.36 |  |  |  |  | 0.1
IMP | winoff_potential | wnid offshore potential | TWh | GW |  | solar_potential |  | solar |  |  | 0.36 |  |  |  |  | 0.1
[6 empty] | winon_potential |  | windon |  |  | 0.36 |  |  |  |  | 0.1
[6 empty] | winoff_potential |  | windoff |  |  | 0.36 |  |  |  |  | 0.1
[6 empty] | Trd_electricity import |  | ELC |  |  |  | 0 | 3 | 1000 | 50
[6 empty] | Trd_electricity export | ELC |  |  |  |  | 0 | 3 | 1000 | 50 | ELC

## EV Battery
[6 empty] | ~FI_T: FX | [8 empty] | ~FI_Process
TechName | Comm-IN | Comm-OUT | Comm-OUT-A | CommGrp | commodity | Attribute | 2030 | 0 | S_EFF | AFC~DAYNITE~UP | LIFE | invcost | CAP2ACT | Peak | Sets | TechName | TechDesc | Tact | Tcap | Tslvl | PrimaryCG | Vintage
ev_battery | ELC |  |  | NRG |  |  |  |  | 0.9025 | 4 | 10 | 150 | 1 | 1 | STG | ev_battery | Car battery - 6kw/60Kwh - with V2G (optional) | TWh | TWh | DAYNITE
|  |  |  | ACT | [5 empty] | 1
|  | elc_roadtransport | AuxStoIN
|  |  |  | ELC_BatIn | AuxStoIN | FLO_FUNC | 1 | 3
~FI_Comm
Csets | CommName | CommDesc | Unit | LimType | CTSLvl | PeakTS | Ctype
ENV | AuxStoIN | Aux commodity for storage charging | PJ |  | DAYNITE
| AuxStoOUT | Aux commodity for storage discharging | PJ |  | DAYNITE

## H2 prod
XXX |  | Investment cost per unit of capacity (EUR/kW-output) |  |  | Fixed O&M costs (EUR/kW-output) |  |  | Heatrate (input over output ratio) | [5 empty] | Conversion technologies
|  | invcost | invcost | invcost | fixom | fixom | fixom | input~GASNGA | efficiency | input~GASNGA | efficiency | input~GASNGA | efficiency
|  | 2020 | 2030 | 2050 | 2020 | 2030 | 2050 | 2015 | 2015 | 2030 | 2030 | 2050 | 2050
|  | 2020 | 2030 | Ultimate | 2015 | 2030 | Ultimate | 2015 Heat | 2015 Electricity | 2030 Heat | 2030 Electricity | Ultimate Heat | Ultimate Electricity
|  | 550 | 500 | 450 | 22 | 20 | 18 | 1.33 | 0.094 | 1.3 | 0.094 | 1.28 | 0.094 | Hydrogen from natural gas steam reforming centralised - Large scale (per 1 kW or 1 MWh H2 HHV)
|  | 900 | 850 | 800 | 36 | 34 | 32 | 1.33 | 1.094 | 1.3 | 1.094 | 1.28 | 1.094 | Hydrogen from natural gas steam reforming centralised - Large scale with CCU (per 1 kW or 1 MWh H2 HHV)
|  | 1978 | 1598 | 1450 | 57 | 31 | 28 | 1.53 | 0.094 | 1.47 | 0.094 | 1.43 | 0.094 | Hydrogen from natural gas steam reforming de-centralised - Medium scale (per 1 kW or 1 MWh H2 HHV)
|  | 1610 | 740 | 200 | 49 | 15 | 10 | 0 | 1.39 | 0 | 1.19 | 0 | 1.17 | Hydrogen from low temperature water electrolysis PEM centralised - Large scale (per 1 kW or 1 MWh H2 HHV)
|  | 2530 | 1175 | 350 | 77 | 34 | 18 | 0 | 1.5 | 0 | 1.25 | 0 | 1.19 | Hydrogen from low temperature water electrolysis PEM de-centralised at a refuelling station (per 1 kW or 1 MWh H2 HHV)
|  | 1265 | 600 | 180 | 28 | 14 | 9 | 0 | 1.3952 | 0 | 1.268 | 0 | 1.18 | Hydrogen from low temperature water electrolysis - Alkaline centralised, large scale (per 1 kW or 1 MWh H2 HHV)
|  | 1897.5 | 715 | 300 | 41 | 17 | 15 | 0 | 1.3952 | 0 | 1.268 | 0 | 1.2 | Hydrogen from low temperature water electrolysis Alkaline de-centralised at a refuelling station (per 1 kW or 1 MWh H2 HHV)
|  | 3332.0882 | 1421.3922 | 600 | 55.825 | 36.18 | 39 | 1.9967 | 0.83712 | 1.4556 | 0.7608 | 0.33333 | 0.708 | Hydrogen from high temperature water electrolysis SOEC centralised (per 1 kW or 1 MWh H2 HHV)
|  | 5331.3412 | 2920.8941 | 1100 | 94.9025 | 63.315 | 48.75 | 1.9967 | 0.83712 | 1.4556 | 0.7608 | 0.33333 | 0.72 | Hydrogen from high temperature water electrolysis SOEC de-centralised at a refuelling station (per 1 kW or 1 MWh H2 HHV)
|  | 1200 | 733 | 263 | 42 | 22 | 9 | 0 | 0.01 | 0 | 0.01 | 0 | 0.01 | Methanation (per 1 kW or 1 MWh CH4 HHV)
|  | 450 | 450 | 450 | 18 | 18 | 18 | 0.26582 | 0.06 | 0.26582 | 0.06 | 0.26582 | 0.06 | CH4 Liquefaction plant (per 1 kW or 1 MWh gas HHV)
|  | 200 | 200 | 200 | 20 | 20 | 20 | 0.013 | 0.036 | 0.013 | 0.036 | 0.013 | 0.036 | Gas Liquefaction plant (per 1 kW or 1 MWh gas HHV)
|  | 175 | 175 | 175 | 5 | 5 | 5 | 0.014 | 0 | 0.014 | 0 | 0.014 | 0 | Regasification Plant including LNG storage (per 1 kW or 1 MWh gas HHV)
|  | 1000 | 720 | 364 | 50 | 31 | 18 | 0.2389 | 0.03056 | 0.2389 | 0.03056 | 0.2389 | 0.03056 | Power to liquid via the methanol route (per 1 kW or 1 MWh CH4 HHV)
|  | 1556 | 1143 | 673 | 54 | 40 | 24 | 0.035 | 0.02 | 0.035 | 0.02 | 0.035 | 0.02 | Power to liquid via the Fischer Tropsch route (per 1 kW or 1 MWh CH4 HHV)
|  | 2332 | 1511 | 965 | 163 | 106 | 68 | 0.46327 | 1.9188 | 0.39244 | 1.601 | 0.37891 | 1.5694 | Power to liquid via High temperature co-electrolysis and Fischer Tropsch (per 1 kW or 1 MWh CH4 HHV)
|  | 769.8768 | 648.0445 | 518.2906 | 26.9457 | 22.6816 | 18.1402 | 2.7778 | 2.2222 | 1.6667 | 1.3889 | 1.1389 | 0.3 | Capture CO2 from air (Absorption technology) (per 1 tCO2)
|  | 1259.7984 | 894.3014 | 495 | 44.0929 | 31.3005 | 17.325 | 2 | 0.3 | 1.8056 | 0.3 | 1.5 | 0.3 | Capture CO2 from air (Adsorption technology) (per 1 tCO2)
|  | 174 | 174 | 174 | 3 | 3 | 3 | 0 | 0.20588 | 0 | 0.20588 | 0 | 0.20588 | CO2 Liquefaction plant (per 1 ton CO2)
|  | ~FI_T: EUR15 | [14 empty] | ~FI_Process
Comm-OUT | Comm-IN | invcost~2020 | invcost~2030 | invcost~2050 | fixom~2020 | fixom~2030 | fixom~2050 | input~GASNGA~2015 | efficiency | input~GASNGA~2030 | efficiency~2030 | input~GASNGA~2050 | efficiency~2050 | TechName | LIFE | Cap2Act | Sets | TechName | TechDesc | Tcap | Tact | Tslvl | Vintage
hydrogen | ELC,ELCCurt | 1610 | 740 | 450 | 49 | 15 | 10 |  | 0.71942 |  | 0.84034 |  | 0.8547 | H2prd_Elc_PEM | 25 | 8.76 | PRE | H2prd_Elc_PEM | Hydrogen from low temperature water electrolysis PEM centralised - Large scale (per 1 kW or 1 MWh H2 HHV) | GW | TWh | DAYNITE | Yes
hydrogen | ELC,ELCCurt | 1265 | 600 | 350 | 28 | 14 | 9 |  | 0.71674 |  | 0.78864 |  | 0.84746 | H2prd_Elc_ALK | 25 | 8.76 | PRE | H2prd_Elc_ALK | Hydrogen from low temperature water electrolysis - Alkaline centralised, large scale (per 1 kW or 1 MWh H2 HHV) | GW | TWh | DAYNITE | Yes

## solar
~fi_process | [6 empty] | ~fi_t |  |  |  | ~fi_process | [7 empty] | ~fi_t |  |  |  |  | ~fi_process | [6 empty] | ~fi_t |  |  |  |  | ~fi_process | [6 empty] | ~fi_t
set | process | description | capacity_unit | activity_unit | timeslicelevel | vintage | process | comm-out | cap_bnd | af~fx | set | process | description | capacity_unit | activity_unit | primarycg | timeslicelevel | vintage | process | comm-in | comm-out | efficiency | ncap_cost~USD21_alt | set | process | description | capacity_unit | activity_unit | timeslicelevel | vintage | process | comm-in | comm-out | efficiency | ncap_cost~USD21_alt | set | process | description | capacity_unit | activity_unit | timeslicelevel | vintage | process | comm-in | comm-out | efficiency | ncap_cost~USD21_alt
ele | e_spv_AUS_001 | solar resource near Perth (cluster 1) | GW | TWh | annual | no | e_spv_AUS_001 | elc_spv_AUS_001 | 0.64859 | 0.19156 | pre | distr_solelc_spv_AUS_016 | connecting solar to buses in cluster 16 | GW | TWh | NRGI | daynite | no | distr_solelc_spv_AUS_016 | elc_spv_AUS_016 | e_Blackwall_AUS | 0.99414 | 107.4994 | pre | distr_wonelc_won_AUS_027 | connecting wind onshore to buses in cluster 27 | GW | TWh | daynite | no | distr_wonelc_won_AUS_027 | elc_won_AUS_027 | e_OlympicDamWest_AUS | 0.97832 | 397.4617 | pre | distr_wofelc_wof_AUS_001 | connecting wind offshore to buses in cluster 1 | GW | TWh | daynite | no | distr_wofelc_wof_AUS_001 | elc_wof_AUS_001 | e_Perth_AUS | 0.99211 | 754.0837
ele | e_spv_AUS_002 | solar resource near Brisbane (cluster 2) | GW | TWh | annual | no | e_spv_AUS_002 | elc_spv_AUS_002 | 0.5751 | 0.17994 | pre | distr_solelc_spv_AUS_031 | connecting solar to buses in cluster 31 | GW | TWh | NRGI | daynite | no | distr_solelc_spv_AUS_031 | elc_spv_AUS_031 | e_OlympicDamWest_AUS | 0.95612 | 804.4669 | pre | distr_wonelc_won_AUS_041 | connecting wind onshore to buses in cluster 41 | GW | TWh | daynite | no | distr_wonelc_won_AUS_041 | elc_won_AUS_041 | e_Chumvale_AUS | 0.99041 | 175.8559 | pre | distr_wofelc_wof_AUS_003 | connecting wind offshore to buses in cluster 3 | GW | TWh | daynite | no | distr_wofelc_wof_AUS_003 | elc_wof_AUS_003 | e_Sheffield_AUS | 0.99162 | 785.0286
ele | e_spv_AUS_003 | solar resource near Sydney (cluster 3) | GW | TWh | annual | no | e_spv_AUS_003 | elc_spv_AUS_003 | 0.88135 | 0.19116 | pre | distr_solelc_spv_AUS_042 | connecting solar to buses in cluster 42 | GW | TWh | NRGI | daynite | no | distr_solelc_spv_AUS_042 | elc_spv_AUS_042 | e_Chumvale_AUS | 0.96676 | 609.4 | pre | distr_wonelc_won_AUS_046 | connecting wind onshore to buses in cluster 46 | GW | TWh | daynite | no | distr_wonelc_won_AUS_046 | elc_won_AUS_046 | e_Geelong_AUS | 0.99041 | 175.7608 | pre | distr_wofelc_wof_AUS_051 | connecting wind offshore to buses in cluster 51 | GW | TWh | daynite | no | distr_wofelc_wof_AUS_051 | elc_wof_AUS_051 | e_Kalgoorlie_AUS | 0.97374 | 1064.5523
ele | e_spv_AUS_004 | solar resource near Bendigo (cluster 4) | GW | TWh | annual | no | e_spv_AUS_004 | elc_spv_AUS_004 | 3.3632 | 0.17357 | pre | distr_solelc_spv_AUS_044 | connecting solar to buses in cluster 44 | GW | TWh | NRGI | daynite | no | distr_solelc_spv_AUS_044 | elc_spv_AUS_044 | e_Rowville_AUS | 0.9947 | 97.1704 | pre | distr_wonelc_won_AUS_061 | connecting wind onshore to buses in cluster 61 | GW | TWh | daynite | no | distr_wonelc_won_AUS_061 | elc_won_AUS_061 | e_Canberra_AUS | 0.99481 | 95.232 | pre | distr_wofelc_wof_AUS_006 | connecting wind offshore to buses in cluster 6 | GW | TWh | daynite | no | distr_wofelc_wof_AUS_006 | elc_wof_AUS_006 | e_Davenport_AUS | 0.99708 | 438.684
ele | e_spv_AUS_005 | solar resource near Launceston (cluster 5) | GW | TWh | annual | no | e_spv_AUS_005 | elc_spv_AUS_005 | 0.21399 | 0.15693 | pre | distr_solelc_spv_AUS_085 | connecting solar to buses in cluster 85 | GW | TWh | NRGI | daynite | no | distr_solelc_spv_AUS_085 | elc_spv_AUS_085 | e_AUS22p5S119p9E_AUS | 0.93512 | 1189.4821 | pre | distr_wonelc_won_AUS_069 | connecting wind onshore to buses in cluster 69 | GW | TWh | daynite | no | distr_wonelc_won_AUS_069 | elc_won_AUS_069 | e_Walkamin_AUS | 0.98429 | 287.9967 | pre | distr_wofelc_wof_AUS_037 | connecting wind offshore to buses in cluster 37 | GW | TWh | daynite | no | distr_wofelc_wof_AUS_037 | elc_wof_AUS_037 | e_Cemi_AUS | 0.94297 | 1439.4342
ele | e_spv_AUS_006 | solar resource near Rockhampton (cluster 6) | GW | TWh | annual | no | e_spv_AUS_006 | elc_spv_AUS_006 | 5.2874 | 0.18807 | pre | distr_solelc_spv_AUS_032 | connecting solar to buses in cluster 32 | GW | TWh | NRGI | daynite | no | distr_solelc_spv_AUS_032 | elc_spv_AUS_032 | e_OlympicDamWest_AUS | 0.95145 | 890.0701 | pre | distr_wonelc_won_AUS_011 | connecting wind onshore to buses in cluster 11 | GW | TWh | daynite | no | distr_wonelc_won_AUS_011 | elc_won_AUS_011 | e_Nebo_AUS | 0.9948 | 95.2445 | pre | distr_wofelc_wof_AUS_041 | connecting wind offshore to buses in cluster 41 | GW | TWh | daynite | no | distr_wofelc_wof_AUS_041 | elc_wof_AUS_041 | e_Walkamin_AUS | 0.97867 | 1004.448
ele | e_spv_AUS_007 | solar resource near Mackay (cluster 7) | GW | TWh | annual | no | e_spv_AUS_007 | elc_spv_AUS_007 | 2.0835 | 0.18289 | pre | distr_solelc_spv_AUS_050 | connecting solar to buses in cluster 50 | GW | TWh | NRGI | daynite | no | distr_solelc_spv_AUS_050 | elc_spv_AUS_050 | e_TomPriceMine_AUS | 0.9858 | 260.2792 | pre | distr_wonelc_won_AUS_016 | connecting wind onshore to buses in cluster 16 | GW | TWh | daynite | no | distr_wonelc_won_AUS_016 | elc_won_AUS_016 | e_Blackwall_AUS | 0.99362 | 116.9878 | pre | distr_wofelc_wof_AUS_011 | connecting wind offshore to buses in cluster 11 | GW | TWh | daynite | no | distr_wofelc_wof_AUS_011 | elc_wof_AUS_011 | e_Bouldercombe_AUS | 0.98514 | 925.6436
ele | e_spv_AUS_008 | solar resource near Newcastle (cluster 8) | GW | TWh | annual | no | e_spv_AUS_008 | elc_spv_AUS_008 | 5.4308 | 0.19275 | pre | distr_solelc_spv_AUS_058 | connecting solar to buses in cluster 58 | GW | TWh | NRGI | daynite | no | distr_solelc_spv_AUS_058 | elc_spv_AUS_058 | e_Morawa_AUS | 0.98426 | 288.6468 | pre | distr_wonelc_won_AUS_045 | connecting wind onshore to buses in cluster 45 | GW | TWh | daynite | no | distr_wonelc_won_AUS_045 | elc_won_AUS_045 | e_KangarooValleyTran_AUS | 0.9985 | 27.411 | pre | distr_wofelc_wof_AUS_013 | connecting wind offshore to buses in cluster 13 | GW | TWh | daynite | no | distr_wofelc_wof_AUS_013 | elc_wof_AUS_013 | e_Strathmore_AUS | 0.98254 | 957.3121
ele | e_spv_AUS_009 | solar resource near Adelaide (cluster 9) | GW | TWh | annual | no | e_spv_AUS_009 | elc_spv_AUS_009 | 30.5505 | 0.19739 | pre | distr_solelc_spv_AUS_060 | connecting solar to buses in cluster 60 | GW | TWh | NRGI | daynite | no | distr_solelc_spv_AUS_060 | elc_spv_AUS_060 | e_Morawa_AUS | 0.98263 | 318.4658 | pre | distr_wonelc_won_AUS_073 | connecting wind onshore to buses in cluster 73 | GW | TWh | daynite | no | distr_wonelc_won_AUS_073 | elc_won_AUS_073 | e_BrokenHill_AUS | 0.97971 | 371.9384 | pre | distr_wofelc_wof_AUS_020 | connecting wind offshore to buses in cluster 20 | GW | TWh | daynite | no | distr_wofelc_wof_AUS_020 | elc_wof_AUS_020 | e_UpperTumut_AUS | 0.98364 | 943.8692
ele | e_spv_AUS_010 | solar resource near Adelaide (cluster 10) | GW | TWh | annual | no | e_spv_AUS_010 | elc_spv_AUS_010 | 11.7543 | 0.18633 | pre | distr_solelc_spv_AUS_078 | connecting solar to buses in cluster 78 | GW | TWh | NRGI | daynite | no | distr_solelc_spv_AUS_078 | elc_spv_AUS_078 | e_CentralCoast_AUS | 0.99301 | 128.1181 | pre | distr_wonelc_won_AUS_093 | connecting wind onshore to buses in cluster 93 | GW | TWh | daynite | no | distr_wonelc_won_AUS_093 | elc_won_AUS_093 | e_Kalgoorlie_AUS | 0.97817 | 400.1587 | pre | distr_wofelc_wof_AUS_027 | connecting wind offshore to buses in cluster 27 | GW | TWh | daynite | no | distr_wofelc_wof_AUS_027 | elc_wof_AUS_027 | e_TomPriceMine_AUS | 0.96304 | 1194.8949
ele | e_spv_AUS_011 | solar resource near Mackay (cluster 11) | GW | TWh | annual | no | e_spv_AUS_011 | elc_spv_AUS_011 | 5.8612 | 0.186 | pre | distr_solelc_spv_AUS_090 | connecting solar to buses in cluster 90 | GW | TWh | NRGI | daynite | no | distr_solelc_spv_AUS_090 | elc_spv_AUS_090 | e_Kalgoorlie_AUS | 0.96308 | 676.8807 | pre | distr_wonelc_won_AUS_095 | connecting wind onshore to buses in cluster 95 | GW | TWh | daynite | no | distr_wonelc_won_AUS_095 | elc_won_AUS_095 | e_Newman_AUS | 0.96044 | 725.1808 | pre | distr_wofelc_wof_AUS_028 | connecting wind offshore to buses in cluster 28 | GW | TWh | daynite | no | distr_wofelc_wof_AUS_028 | elc_wof_AUS_028 | e_CalliopeRiver_AUS | 0.97144 | 1092.5552
ele | e_spv_AUS_012 | solar resource near Central Coast (cluster 12) | GW | TWh | annual | no | e_spv_AUS_012 | elc_spv_AUS_012 | 29.0433 | 0.20171 | pre | distr_solelc_spv_AUS_092 | connecting solar to buses in cluster 92 | GW | TWh | NRGI | daynite | no | distr_solelc_spv_AUS_092 | elc_spv_AUS_092 | e_Kalgoorlie_AUS | 0.98236 | 323.3228 | pre | distr_wonelc_won_AUS_002 | connecting wind onshore to buses in cluster 2 | GW | TWh | daynite | no | distr_wonelc_won_AUS_002 | elc_won_AUS_002 | e_Murarrie_AUS | 0.99349 | 119.3374 | pre | distr_wofelc_wof_AUS_043 | connecting wind offshore to buses in cluster 43 | GW | TWh | daynite | no | distr_wofelc_wof_AUS_043 | elc_wof_AUS_043 | e_Yandin_AUS | 0.98184 | 965.91
ele | e_spv_AUS_013 | solar resource near Bendigo (cluster 13) | GW | TWh | annual | no | e_spv_AUS_013 | elc_spv_AUS_013 | 30.5215 | 0.19527 | pre | distr_solelc_spv_AUS_093 | connecting solar to buses in cluster 93 | GW | TWh | NRGI | daynite | no | distr_solelc_spv_AUS_093 | elc_spv_AUS_093 | e_Kalgoorlie_AUS | 0.95762 | 776.9054 | pre | distr_wonelc_won_AUS_004 | connecting wind onshore to buses in cluster 4 | GW | TWh | daynite | no | distr_wonelc_won_AUS_004 | elc_won_AUS_004 | e_Altona_AUS | 0.99361 | 117.0872 | pre | distr_wofelc_wof_AUS_005 | connecting wind offshore to buses in cluster 5 | GW | TWh | daynite | no | distr_wofelc_wof_AUS_005 | elc_wof_AUS_005 | e_Armidale_AUS | 0.98713 | 901.341
ele | e_spv_AUS_014 | solar resource near Bendigo (cluster 14) | GW | TWh | annual | no | e_spv_AUS_014 | elc_spv_AUS_014 | 23.6222 | 0.19431 | pre | distr_solelc_spv_AUS_007 | connecting solar to buses in cluster 7 | GW | TWh | NRGI | daynite | no | distr_solelc_spv_AUS_007 | elc_spv_AUS_007 | e_Broadsound_AUS | 0.99602 | 72.9719 | pre | distr_wonelc_won_AUS_007 | connecting wind onshore to buses in cluster 7 | GW | TWh | daynite | no | distr_wonelc_won_AUS_007 | elc_won_AUS_007 | e_Broadsound_AUS | 0.99606 | 72.2416 | pre | distr_wofelc_wof_AUS_026 | connecting wind offshore to buses in cluster 26 | GW | TWh | daynite | no | distr_wofelc_wof_AUS_026 | elc_wof_AUS_026 | e_Tarrone_AUS | 0.99059 | 850.3022
ele | e_spv_AUS_015 | solar resource near Bundaberg (cluster 15) | GW | TWh | annual | no | e_spv_AUS_015 | elc_spv_AUS_015 | 3.3756 | 0.18283 | pre | distr_solelc_spv_AUS_017 | connecting solar to buses in cluster 17 | GW | TWh | NRGI | daynite | no | distr_solelc_spv_AUS_017 | elc_spv_AUS_017 | e_Bouldercombe_AUS | 0.99665 | 61.437 | pre | distr_wonelc_won_AUS_015 | connecting wind onshore to buses in cluster 15 | GW | TWh | daynite | no | distr_wonelc_won_AUS_015 | elc_won_AUS_015 | e_Tarong_AUS | 0.99327 | 123.3935 | pre | distr_wofelc_wof_AUS_030 | connecting wind offshore to buses in cluster 30 | GW | TWh | daynite | no | distr_wofelc_wof_AUS_030 | elc_wof_AUS_030 | e_Hazelwood_AUS | 0.98981 | 868.7605
ele | e_spv_AUS_016 | solar resource near Brisbane (cluster 16) | GW | TWh | annual | no | e_spv_AUS_016 | elc_spv_AUS_016 | 1.7452 | 0.17649 | pre | distr_solelc_spv_AUS_023 | connecting solar to buses in cluster 23 | GW | TWh | NRGI | daynite | no | distr_solelc_spv_AUS_023 | elc_spv_AUS_023 | e_BulliCreek_AUS | 0.98857 | 209.5365 | pre | distr_wonelc_won_AUS_017 | connecting wind onshore to buses in cluster 17 | GW | TWh | daynite | no | distr_wonelc_won_AUS_017 | elc_won_AUS_017 | e_Bouldercombe_AUS | 0.99698 | 55.3061 | pre | distr_wofelc_wof_AUS_036 | connecting wind offshore to buses in cluster 36 | GW | TWh | daynite | no | distr_wofelc_wof_AUS_036 | elc_wof_AUS_036 | e_SydneySouthBulkSup_AUS | 0.99676 | 458.9815
ele | e_spv_AUS_017 | solar resource near Rockhampton (cluster 17) | GW | TWh | annual | no | e_spv_AUS_017 | elc_spv_AUS_017 | 1.5006 | 0.18535 | pre | distr_solelc_spv_AUS_053 | connecting solar to buses in cluster 53 | GW | TWh | NRGI | daynite | no | distr_solelc_spv_AUS_053 | elc_spv_AUS_053 | e_Hazelwood_AUS | 0.99512 | 89.5407 | pre | distr_wonelc_won_AUS_021 | connecting wind onshore to buses in cluster 21 | GW | TWh | daynite | no | distr_wonelc_won_AUS_021 | elc_won_AUS_021 | e_Wagga_AUS | 0.99339 | 121.1719 | pre | distr_wofelc_wof_AUS_049 | connecting wind offshore to buses in cluster 49 | GW | TWh | daynite | no | distr_wofelc_wof_AUS_049 | elc_wof_AUS_049 | e_AUS42p8S146p2E_AUS | 0.99164 | 783.7076
ele | e_spv_AUS_018 | solar resource near Townsville (cluster 18) | GW | TWh | annual | no | e_spv_AUS_018 | elc_spv_AUS_018 | 31.9351 | 0.19622 | pre | distr_solelc_spv_AUS_097 | connecting solar to buses in cluster 97 | GW | TWh | NRGI | daynite | no | distr_solelc_spv_AUS_097 | elc_spv_AUS_097 | e_Newman_AUS | 0.98632 | 250.7602 | pre | distr_wonelc_won_AUS_028 | connecting wind onshore to buses in cluster 28 | GW | TWh | daynite | no | distr_wonelc_won_AUS_028 | elc_won_AUS_028 | e_OlympicDamWest_AUS | 0.98665 | 244.7482 | pre | distr_wofelc_wof_AUS_033 | connecting wind offshore to buses in cluster 33 | GW | TWh | daynite | no | distr_wofelc_wof_AUS_033 | elc_wof_AUS_033 | e_Morawa_AUS | 0.9756 | 1041.8267
ele | e_spv_AUS_019 | solar resource near Townsville (cluster 19) | GW | TWh | annual | no | e_spv_AUS_019 | elc_spv_AUS_019 | 46.0183 | 0.20457 | pre | distr_solelc_spv_AUS_022 | connecting solar to buses in cluster 22 | GW | TWh | NRGI | daynite | no | distr_solelc_spv_AUS_022 | elc_spv_AUS_022 | e_DaptoBulkSupply_AUS | 0.99663 | 61.8336 | pre | distr_wonelc_won_AUS_039 | connecting wind onshore to buses in cluster 39 | GW | TWh | daynite | no | distr_wonelc_won_AUS_039 | elc_won_AUS_039 | e_Chumvale_AUS | 0.98018 | 363.3123 | pre | distr_wofelc_wof_AUS_045 | connecting wind offshore to buses in cluster 45 | GW | TWh | daynite | no | distr_wofelc_wof_AUS_045 | elc_wof_AUS_045 | e_TorrensIslandBatte_AUS | 0.98677 | 905.7529
ele | e_spv_AUS_020 | solar resource near Mackay (cluster 20) | GW | TWh | annual | no | e_spv_AUS_020 | elc_spv_AUS_020 | 26.4939 | 0.19643 | pre | distr_solelc_spv_AUS_025 | connecting solar to buses in cluster 25 | GW | TWh | NRGI | daynite | no | distr_solelc_spv_AUS_025 | elc_spv_AUS_025 | e_Murray_AUS | 0.99448 | 101.1845 | pre | distr_wonelc_won_AUS_044 | connecting wind onshore to buses in cluster 44 | GW | TWh | daynite | no | distr_wonelc_won_AUS_044 | elc_won_AUS_044 | e_Rowville_AUS | 0.9942 | 106.2813 | pre | distr_wofelc_wof_AUS_046 | connecting wind offshore to buses in cluster 46 | GW | TWh | daynite | no | distr_wofelc_wof_AUS_046 | elc_wof_AUS_046 | e_CentralCoast_AUS | 0.99356 | 662.056
ele | e_spv_AUS_021 | solar resource near Canberra (cluster 21) | GW | TWh | annual | no | e_spv_AUS_021 | elc_spv_AUS_021 | 2.7185 | 0.18197 | pre | distr_solelc_spv_AUS_035 | connecting solar to buses in cluster 35 | GW | TWh | NRGI | daynite | no | distr_solelc_spv_AUS_035 | elc_spv_AUS_035 | e_OlympicDamWest_AUS | 0.96376 | 664.4512 | pre | distr_wonelc_won_AUS_064 | connecting wind onshore to buses in cluster 64 | GW | TWh | daynite | no | distr_wonelc_won_AUS_064 | elc_won_AUS_064 | e_Cemi_AUS | 0.98821 | 216.1871 | pre | distr_wofelc_wof_AUS_008 | connecting wind offshore to buses in cluster 8 | GW | TWh | daynite | no | distr_wofelc_wof_AUS_008 | elc_wof_AUS_008 | e_Cultana_AUS | 0.97132 | 1093.9991
ele | e_spv_AUS_022 | solar resource near Wollongong (cluster 22) | GW | TWh | annual | no | e_spv_AUS_022 | elc_spv_AUS_022 | 0.16275 | 0.18335 | pre | distr_solelc_spv_AUS_048 | connecting solar to buses in cluster 48 | GW | TWh | NRGI | daynite | no | distr_solelc_spv_AUS_048 | elc_spv_AUS_048 | e_Tarrone_AUS | 0.99148 | 156.2383 | pre | distr_wonelc_won_AUS_068 | connecting wind onshore to buses in cluster 68 | GW | TWh | daynite | no | distr_wonelc_won_AUS_068 | elc_won_AUS_068 | e_Cemi_AUS | 0.95495 | 825.8657 | pre | distr_wofelc_wof_AUS_015 | connecting wind offshore to buses in cluster 15 | GW | TWh | daynite | no | distr_wofelc_wof_AUS_015 | elc_wof_AUS_015 | e_Palmerston_AUS | 0.9872 | 900.5305
ele | e_spv_AUS_023 | solar resource near Toowoomba (cluster 23) | GW | TWh | annual | no | e_spv_AUS_023 | elc_spv_AUS_023 | 13.1155 | 0.19768 | pre | distr_solelc_spv_AUS_061 | connecting solar to buses in cluster 61 | GW | TWh | NRGI | daynite | no | distr_solelc_spv_AUS_061 | elc_spv_AUS_061 | e_TemplersWest_AUS | 0.99011 | 181.2523 | pre | distr_wonelc_won_AUS_082 | connecting wind onshore to buses in cluster 82 | GW | TWh | daynite | no | distr_wonelc_won_AUS_082 | elc_won_AUS_082 | e_AUS22p5S119p9E_AUS | 0.96585 | 626.0317 | pre | distr_wofelc_wof_AUS_038 | connecting wind offshore to buses in cluster 38 | GW | TWh | daynite | no | distr_wofelc_wof_AUS_038 | elc_wof_AUS_038 | e_Cemi_AUS | 0.92541 | 1653.3956
ele | e_spv_AUS_024 | solar resource near Launceston (cluster 24) | GW | TWh | annual | no | e_spv_AUS_024 | elc_spv_AUS_024 | 0.79677 | 0.1622 | pre | distr_solelc_spv_AUS_067 | connecting solar to buses in cluster 67 | GW | TWh | NRGI | daynite | no | distr_solelc_spv_AUS_067 | elc_spv_AUS_067 | e_Cemi_AUS | 0.93372 | 1215.1119 | pre | distr_wonelc_won_AUS_084 | connecting wind onshore to buses in cluster 84 | GW | TWh | daynite | no | distr_wonelc_won_AUS_084 | elc_won_AUS_084 | e_AUS22p5S119p9E_AUS | 0.94795 | 954.2153 | pre | distr_wofelc_wof_AUS_047 | connecting wind offshore to buses in cluster 47 | GW | TWh | daynite | no | distr_wofelc_wof_AUS_047 | elc_wof_AUS_047 | e_PortHedland_AUS | 0.93243 | 1567.785
ele | e_spv_AUS_025 | solar resource near Canberra (cluster 25) | GW | TWh | annual | no | e_spv_AUS_025 | elc_spv_AUS_025 | 1.7161 | 0.17858 | pre | distr_solelc_spv_AUS_070 | connecting solar to buses in cluster 70 | GW | TWh | NRGI | daynite | no | distr_solelc_spv_AUS_070 | elc_spv_AUS_070 | e_Cemi_AUS | 0.9882 | 216.3999 | pre | distr_wonelc_won_AUS_089 | connecting wind onshore to buses in cluster 89 | GW | TWh | daynite | no | distr_wonelc_won_AUS_089 | elc_won_AUS_089 | e_Kalgoorlie_AUS | 0.95545 | 816.672 | pre | distr_wofelc_wof_AUS_009 | connecting wind offshore to buses in cluster 9 | GW | TWh | daynite | no | distr_wofelc_wof_AUS_009 | elc_wof_AUS_009 | e_Nebo_AUS | 0.98268 | 955.6516
ele | e_spv_AUS_026 | solar resource near Sydney (cluster 26) | GW | TWh | annual | no | e_spv_AUS_026 | elc_spv_AUS_026 | 0.20897 | 0.18302 | pre | distr_solelc_spv_AUS_077 | connecting solar to buses in cluster 77 | GW | TWh | NRGI | daynite | no | distr_solelc_spv_AUS_077 | elc_spv_AUS_077 | e_TorrensIslandBatte_AUS | 0.99049 | 174.4375 | pre | distr_wonelc_won_AUS_090 | connecting wind onshore to buses in cluster 90 | GW | TWh | daynite | no | distr_wonelc_won_AUS_090 | elc_won_AUS_090 | e_Kalgoorlie_AUS | 0.96606 | 622.1764 | pre | distr_wofelc_wof_AUS_042 | connecting wind offshore to buses in cluster 42 | GW | TWh | daynite | no | distr_wofelc_wof_AUS_042 | elc_wof_AUS_042 | e_Walkamin_AUS | 0.95255 | 1322.7211
ele | e_spv_AUS_027 | solar resource near Adelaide (cluster 27) | GW | TWh | annual | no | e_spv_AUS_027 | elc_spv_AUS_027 | 61.3971 | 0.1989 | pre | distr_solelc_spv_AUS_091 | connecting solar to buses in cluster 91 | GW | TWh | NRGI | daynite | no | distr_solelc_spv_AUS_091 | elc_spv_AUS_091 | e_Kalgoorlie_AUS | 0.97934 | 378.8561 | pre | distr_wonelc_won_AUS_096 | connecting wind onshore to buses in cluster 96 | GW | TWh | daynite | no | distr_wonelc_won_AUS_096 | elc_won_AUS_096 | e_Newman_AUS | 0.99212 | 144.4377 | pre | distr_wofelc_wof_AUS_004 | connecting wind offshore to buses in cluster 4 | GW | TWh | daynite | no | distr_wofelc_wof_AUS_004 | elc_wof_AUS_004 | e_Broadsound_AUS | 0.98636 | 910.8146
ele | e_spv_AUS_028 | solar resource near Adelaide (cluster 28) | GW | TWh | annual | no | e_spv_AUS_028 | elc_spv_AUS_028 | 96.4535 | 0.19517 | pre | distr_solelc_spv_AUS_009 | connecting solar to buses in cluster 9 | GW | TWh | NRGI | daynite | no | distr_solelc_spv_AUS_009 | elc_spv_AUS_009 | e_Davenport_AUS | 0.99138 | 158.0218 | pre | distr_wonelc_won_AUS_012 | connecting wind onshore to buses in cluster 12 | GW | TWh | daynite | no | distr_wonelc_won_AUS_012 | elc_won_AUS_012 | e_Dubbo_AUS | 0.98063 | 355.0707 | pre | distr_wofelc_wof_AUS_023 | connecting wind offshore to buses in cluster 23 | GW | TWh | daynite | no | distr_wofelc_wof_AUS_023 | elc_wof_AUS_023 | e_KangarooValleyTran_AUS | 0.99069 | 843.8973
ele | e_spv_AUS_029 | solar resource near Adelaide (cluster 29) | GW | TWh | annual | no | e_spv_AUS_029 | elc_spv_AUS_029 | 105.0373 | 0.19328 | pre | distr_solelc_spv_AUS_039 | connecting solar to buses in cluster 39 | GW | TWh | NRGI | daynite | no | distr_solelc_spv_AUS_039 | elc_spv_AUS_039 | e_Chumvale_AUS | 0.97944 | 376.9476 | pre | distr_wonelc_won_AUS_025 | connecting wind onshore to buses in cluster 25 | GW | TWh | daynite | no | distr_wonelc_won_AUS_025 | elc_won_AUS_025 | e_Murray_AUS | 0.99274 | 133.1206 | pre | distr_wofelc_wof_AUS_024 | connecting wind offshore to buses in cluster 24 | GW | TWh | daynite | no | distr_wofelc_wof_AUS_024 | elc_wof_AUS_024 | e_Geelong_AUS | 0.99203 | 759.3711
ele | e_spv_AUS_030 | solar resource near Adelaide (cluster 30) | GW | TWh | annual | no | e_spv_AUS_030 | elc_spv_AUS_030 | 14.1369 | 0.18652 | pre | distr_solelc_spv_AUS_055 | connecting solar to buses in cluster 55 | GW | TWh | NRGI | daynite | no | distr_solelc_spv_AUS_055 | elc_spv_AUS_055 | e_Eurombah_AUS | 0.99234 | 140.4232 | pre | distr_wonelc_won_AUS_060 | connecting wind onshore to buses in cluster 60 | GW | TWh | daynite | no | distr_wonelc_won_AUS_060 | elc_won_AUS_060 | e_TemplersWest_AUS | 0.99002 | 183.0346 | pre | distr_wofelc_wof_AUS_031 | connecting wind offshore to buses in cluster 31 | GW | TWh | daynite | no | distr_wofelc_wof_AUS_031 | elc_wof_AUS_031 | e_Karratha_AUS | 0.98963 | 870.9542
ele | e_spv_AUS_031 | solar resource near Adelaide (cluster 31) | GW | TWh | annual | no | e_spv_AUS_031 | elc_spv_AUS_031 | 31.7395 | 0.18588 | pre | distr_solelc_spv_AUS_075 | connecting solar to buses in cluster 75 | GW | TWh | NRGI | daynite | no | distr_solelc_spv_AUS_075 | elc_spv_AUS_075 | e_BrokenHill_AUS | 0.9671 | 603.1979 | pre | distr_wonelc_won_AUS_067 | connecting wind onshore to buses in cluster 67 | GW | TWh | daynite | no | distr_wonelc_won_AUS_067 | elc_won_AUS_067 | e_Cemi_AUS | 0.95529 | 819.7556 | pre | distr_wofelc_wof_AUS_048 | connecting wind offshore to buses in cluster 48 | GW | TWh | daynite | no | distr_wofelc_wof_AUS_048 | elc_wof_AUS_048 | e_PortHedland_AUS | 0.98081 | 978.4095
ele | e_spv_AUS_032 | solar resource near Adelaide (cluster 32) | GW | TWh | annual | no | e_spv_AUS_032 | elc_spv_AUS_032 | 130.3023 | 0.20127 | pre | distr_solelc_spv_AUS_024 | connecting solar to buses in cluster 24 | GW | TWh | NRGI | daynite | no | distr_solelc_spv_AUS_024 | elc_spv_AUS_024 | e_Palmerston_AUS | 0.99451 | 100.6839 | pre | distr_wonelc_won_AUS_076 | connecting wind onshore to buses in cluster 76 | GW | TWh | daynite | no | distr_wonelc_won_AUS_076 | elc_won_AUS_076 | e_CentralCoast_AUS | 0.99345 | 120.0407 | pre | distr_wofelc_wof_AUS_052 | connecting wind offshore to buses in cluster 52 | GW | TWh | daynite | no | distr_wofelc_wof_AUS_052 | elc_wof_AUS_052 | e_Kalgoorlie_AUS | 0.96117 | 1217.7332
ele | e_spv_AUS_033 | solar resource near Adelaide (cluster 33) | GW | TWh | annual | no | e_spv_AUS_033 | elc_spv_AUS_033 | 108.9816 | 0.20383 | pre | distr_solelc_spv_AUS_033 | connecting solar to buses in cluster 33 | GW | TWh | NRGI | daynite | no | distr_solelc_spv_AUS_033 | elc_spv_AUS_033 | e_OlympicDamWest_AUS | 0.98212 | 327.8579 | pre | distr_wonelc_won_AUS_081 | connecting wind onshore to buses in cluster 81 | GW | TWh | daynite | no | distr_wonelc_won_AUS_081 | elc_won_AUS_081 | e_AUS22p5S119p9E_AUS | 0.94874 | 939.687 | pre | distr_wofelc_wof_AUS_007 | connecting wind offshore to buses in cluster 7 | GW | TWh | daynite | no | distr_wofelc_wof_AUS_007 | elc_wof_AUS_007 | e_Cultana_AUS | 0.99722 | 429.5036
ele | e_spv_AUS_034 | solar resource near Adelaide (cluster 34) | GW | TWh | annual | no | e_spv_AUS_034 | elc_spv_AUS_034 | 73.2635 | 0.20895 | pre | distr_solelc_spv_AUS_036 | connecting solar to buses in cluster 36 | GW | TWh | NRGI | daynite | no | distr_solelc_spv_AUS_036 | elc_spv_AUS_036 | e_UpperTumut_AUS | 0.99404 | 109.3096 | pre | distr_wonelc_won_AUS_006 | connecting wind onshore to buses in cluster 6 | GW | TWh | daynite | no | distr_wonelc_won_AUS_006 | elc_won_AUS_006 | e_Calvale_AUS | 0.99543 | 83.7108 | pre | distr_wofelc_wof_AUS_010 | connecting wind offshore to buses in cluster 10 | GW | TWh | daynite | no | distr_wofelc_wof_AUS_010 | elc_wof_AUS_010 | e_Tarong_AUS | 0.98388 | 941.0419
ele | e_spv_AUS_035 | solar resource near Adelaide (cluster 35) | GW | TWh | annual | no | e_spv_AUS_035 | elc_spv_AUS_035 | 74.1335 | 0.20598 | pre | distr_solelc_spv_AUS_051 | connecting solar to buses in cluster 51 | GW | TWh | NRGI | daynite | no | distr_solelc_spv_AUS_051 | elc_spv_AUS_051 | e_TomPriceMine_AUS | 0.97714 | 419.0942 | pre | distr_wonelc_won_AUS_029 | connecting wind onshore to buses in cluster 29 | GW | TWh | daynite | no | distr_wonelc_won_AUS_029 | elc_won_AUS_029 | e_OlympicDamWest_AUS | 0.95703 | 787.6994 | pre | distr_wofelc_wof_AUS_019 | connecting wind offshore to buses in cluster 19 | GW | TWh | daynite | no | distr_wofelc_wof_AUS_019 | elc_wof_AUS_019 | e_OlympicDamWest_AUS | 0.96278 | 1198.1004
ele | e_spv_AUS_036 | solar resource near Canberra (cluster 36) | GW | TWh | annual | no | e_spv_AUS_036 | elc_spv_AUS_036 | 1.5129 | 0.18401 | pre | distr_solelc_spv_AUS_014 | connecting solar to buses in cluster 14 | GW | TWh | NRGI | daynite | no | distr_solelc_spv_AUS_014 | elc_spv_AUS_014 | e_Balranald_AUS | 0.99041 | 175.8567 | pre | distr_wonelc_won_AUS_048 | connecting wind onshore to buses in cluster 48 | GW | TWh | daynite | no | distr_wonelc_won_AUS_048 | elc_won_AUS_048 | e_Tarrone_AUS | 0.99131 | 159.3883 | pre | distr_wofelc_wof_AUS_022 | connecting wind offshore to buses in cluster 22 | GW | TWh | daynite | no | distr_wofelc_wof_AUS_022 | elc_wof_AUS_022 | e_Rowville_AUS | 0.99328 | 679.5379
ele | e_spv_AUS_037 | solar resource near Perth (cluster 37) | GW | TWh | annual | no | e_spv_AUS_037 | elc_spv_AUS_037 | 2.7816 | 0.18964 | pre | distr_solelc_spv_AUS_041 | connecting solar to buses in cluster 41 | GW | TWh | NRGI | daynite | no | distr_solelc_spv_AUS_041 | elc_spv_AUS_041 | e_Chumvale_AUS | 0.98215 | 327.2865 | pre | distr_wonelc_won_AUS_051 | connecting wind onshore to buses in cluster 51 | GW | TWh | daynite | no | distr_wonelc_won_AUS_051 | elc_won_AUS_051 | e_TomPriceMine_AUS | 0.98381 | 296.905 | pre | distr_wofelc_wof_AUS_032 | connecting wind offshore to buses in cluster 32 | GW | TWh | daynite | no | distr_wofelc_wof_AUS_032 | elc_wof_AUS_032 | e_Karratha_AUS | 0.97514 | 1047.4784
ele | e_spv_AUS_038 | solar resource near Townsville (cluster 38) | GW | TWh | annual | no | e_spv_AUS_038 | elc_spv_AUS_038 | 72.1592 | 0.20788 | pre | distr_solelc_spv_AUS_056 | connecting solar to buses in cluster 56 | GW | TWh | NRGI | daynite | no | distr_solelc_spv_AUS_056 | elc_spv_AUS_056 | e_Karratha_AUS | 0.97846 | 394.8726 | pre | distr_wonelc_won_AUS_053 | connecting wind onshore to buses in cluster 53 | GW | TWh | daynite | no | distr_wonelc_won_AUS_053 | elc_won_AUS_053 | e_Hazelwood_AUS | 0.99569 | 79.0696 | pre | distr_wofelc_wof_AUS_035 | connecting wind offshore to buses in cluster 35 | GW | TWh | daynite | no | distr_wofelc_wof_AUS_035 | elc_wof_AUS_035 | e_TemplersWest_AUS | 0.99534 | 549.1095
ele | e_spv_AUS_039 | solar resource near Townsville (cluster 39) | GW | TWh | annual | no | e_spv_AUS_039 | elc_spv_AUS_039 | 61.625 | 0.2086 | pre | distr_solelc_spv_AUS_069 | connecting solar to buses in cluster 69 | GW | TWh | NRGI | daynite | no | distr_solelc_spv_AUS_069 | elc_spv_AUS_069 | e_Cemi_AUS | 0.95437 | 836.6236 | pre | distr_wonelc_won_AUS_063 | connecting wind onshore to buses in cluster 63 | GW | TWh | daynite | no | distr_wonelc_won_AUS_063 | elc_won_AUS_063 | e_Cemi_AUS | 0.95993 | 734.5755 | pre | distr_wofelc_wof_AUS_050 | connecting wind offshore to buses in cluster 50 | GW | TWh | daynite | no | distr_wofelc_wof_AUS_050 | elc_wof_AUS_050 | e_Australind_AUS | 0.98531 | 923.5544
ele | e_spv_AUS_040 | solar resource near Townsville (cluster 40) | GW | TWh | annual | no | e_spv_AUS_040 | elc_spv_AUS_040 | 43.8227 | 0.20697 | pre | distr_solelc_spv_AUS_084 | connecting solar to buses in cluster 84 | GW | TWh | NRGI | daynite | no | distr_solelc_spv_AUS_084 | elc_spv_AUS_084 | e_AUS22p5S119p9E_AUS | 0.96102 | 714.7143 | pre | distr_wonelc_won_AUS_086 | connecting wind onshore to buses in cluster 86 | GW | TWh | daynite | no | distr_wonelc_won_AUS_086 | elc_won_AUS_086 | e_AUS22p5S119p9E_AUS | 0.97992 | 368.0695 | pre | distr_wofelc_wof_AUS_002 | connecting wind offshore to buses in cluster 2 | GW | TWh | daynite | no | distr_wofelc_wof_AUS_002 | elc_wof_AUS_002 | e_Murarrie_AUS | 0.98962 | 871.0701
ele | e_spv_AUS_041 | solar resource near Townsville (cluster 41) | GW | TWh | annual | no | e_spv_AUS_041 | elc_spv_AUS_041 | 117.5365 | 0.20906 | pre | distr_solelc_spv_AUS_088 | connecting solar to buses in cluster 88 | GW | TWh | NRGI | daynite | no | distr_solelc_spv_AUS_088 | elc_spv_AUS_088 | e_AUS22p5S119p9E_AUS | 0.97702 | 421.3438 | pre | distr_wonelc_won_AUS_003 | connecting wind onshore to buses in cluster 3 | GW | TWh | daynite | no | distr_wonelc_won_AUS_003 | elc_won_AUS_003 | e_SydneyWest_AUS | 0.99214 | 144.1627 | pre | distr_wofelc_wof_AUS_014 | connecting wind offshore to buses in cluster 14 | GW | TWh | daynite | no | distr_wofelc_wof_AUS_014 | elc_wof_AUS_014 | e_DaptoBulkSupply_AUS | 0.99643 | 479.9416
ele | e_spv_AUS_042 | solar resource near Townsville (cluster 42) | GW | TWh | annual | no | e_spv_AUS_042 | elc_spv_AUS_042 | 73.5848 | 0.20994 | pre | distr_solelc_spv_AUS_008 | connecting solar to buses in cluster 8 | GW | TWh | NRGI | daynite | no | distr_solelc_spv_AUS_008 | elc_spv_AUS_008 | e_Armidale_AUS | 0.99227 | 141.65 | pre | distr_wonelc_won_AUS_008 | connecting wind onshore to buses in cluster 8 | GW | TWh | daynite | no | distr_wonelc_won_AUS_008 | elc_won_AUS_008 | e_Armidale_AUS | 0.99392 | 111.4599 | pre | distr_wofelc_wof_AUS_029 | connecting wind offshore to buses in cluster 29 | GW | TWh | daynite | no | distr_wofelc_wof_AUS_029 | elc_wof_AUS_029 | e_CalliopeRiver_AUS | 0.98425 | 936.5338
ele | e_spv_AUS_043 | solar resource near Townsville (cluster 43) | GW | TWh | annual | no | e_spv_AUS_043 | elc_spv_AUS_043 | 74.909 | 0.20946 | pre | distr_solelc_spv_AUS_013 | connecting solar to buses in cluster 13 | GW | TWh | NRGI | daynite | no | distr_solelc_spv_AUS_013 | elc_spv_AUS_013 | e_DarlingtonPoint_AUS | 0.9892 | 197.9468 | pre | distr_wonelc_won_AUS_050 | connecting wind onshore to buses in cluster 50 | GW | TWh | daynite | no | distr_wonelc_won_AUS_050 | elc_won_AUS_050 | e_TomPriceMine_AUS | 0.97364 | 483.1887 | pre | distr_wofelc_wof_AUS_034 | connecting wind offshore to buses in cluster 34 | GW | TWh | daynite | no | distr_wofelc_wof_AUS_034 | elc_wof_AUS_034 | e_Morawa_AUS | 0.96516 | 1169.0744
ele | e_spv_AUS_044 | solar resource near Melbourne (cluster 44) | GW | TWh | annual | no | e_spv_AUS_044 | elc_spv_AUS_044 | 3.7741 | 0.16902 | pre | distr_solelc_spv_AUS_015 | connecting solar to buses in cluster 15 | GW | TWh | NRGI | daynite | no | distr_solelc_spv_AUS_015 | elc_spv_AUS_015 | e_Tarong_AUS | 0.99307 | 127.0389 | pre | distr_wonelc_won_AUS_022 | connecting wind onshore to buses in cluster 22 | GW | TWh | daynite | no | distr_wonelc_won_AUS_022 | elc_won_AUS_022 | e_DaptoBulkSupply_AUS | 0.99677 | 59.1918 | pre | distr_wofelc_wof_AUS_040 | connecting wind offshore to buses in cluster 40 | GW | TWh | daynite | no | distr_wofelc_wof_AUS_040 | elc_wof_AUS_040 | e_Cemi_AUS | 0.96941 | 1117.2864
ele | e_spv_AUS_045 | solar resource near Wollongong (cluster 45) | GW | TWh | annual | no | e_spv_AUS_045 | elc_spv_AUS_045 | 0.23449 | 0.18117 | pre | distr_solelc_spv_AUS_028 | connecting solar to buses in cluster 28 | GW | TWh | NRGI | daynite | no | distr_solelc_spv_AUS_028 | elc_spv_AUS_028 | e_OlympicDamWest_AUS | 0.98732 | 232.4012 | pre | distr_wonelc_won_AUS_052 | connecting wind onshore to buses in cluster 52 | GW | TWh | daynite | no | distr_wonelc_won_AUS_052 | elc_won_AUS_052 | e_CalliopeRiver_AUS | 0.99222 | 142.6421 | pre | distr_wofelc_wof_AUS_021 | connecting wind offshore to buses in cluster 21 | GW | TWh | daynite | no | distr_wofelc_wof_AUS_021 | elc_wof_AUS_021 | e_Merredin_AUS | 0.97708 | 1023.8442
ele | e_spv_AUS_046 | solar resource near Ballarat (cluster 46) | GW | TWh | annual | no | e_spv_AUS_046 | elc_spv_AUS_046 | 1.5545 | 0.16645 | pre | distr_solelc_spv_AUS_045 | connecting solar to buses in cluster 45 | GW | TWh | NRGI | daynite | no | distr_solelc_spv_AUS_045 | elc_spv_AUS_045 | e_KangarooValleyTran_AUS | 0.99815 | 33.8277 | pre | distr_wonelc_won_AUS_058 | connecting wind onshore to buses in cluster 58 | GW | TWh | daynite | no | distr_wonelc_won_AUS_058 | elc_won_AUS_058 | e_Morawa_AUS | 0.98198 | 330.2868 | pre | distr_wofelc_wof_AUS_025 | connecting wind offshore to buses in cluster 25 | GW | TWh | daynite | no | distr_wofelc_wof_AUS_025 | elc_wof_AUS_025 | e_Farrell_AUS | 0.99021 | 863.8276
ele | e_spv_AUS_047 | solar resource near Launceston (cluster 47) | GW | TWh | annual | no | e_spv_AUS_047 | elc_spv_AUS_047 | 0.15382 | 0.15254 | pre | distr_solelc_spv_AUS_057 | connecting solar to buses in cluster 57 | GW | TWh | NRGI | daynite | no | distr_solelc_spv_AUS_057 | elc_spv_AUS_057 | e_Karratha_AUS | 0.99166 | 152.9616 | pre | distr_wonelc_won_AUS_065 | connecting wind onshore to buses in cluster 65 | GW | TWh | daynite | no | distr_wonelc_won_AUS_065 | elc_won_AUS_065 | e_Cemi_AUS | 0.95255 | 870.0069 | pre | distr_wofelc_wof_AUS_039 | connecting wind offshore to buses in cluster 39 | GW | TWh | daynite | no | distr_wofelc_wof_AUS_039 | elc_wof_AUS_039 | e_Cemi_AUS | 0.96288 | 1196.8255
ele | e_spv_AUS_048 | solar resource near Ballarat (cluster 48) | GW | TWh | annual | no | e_spv_AUS_048 | elc_spv_AUS_048 | 7.9672 | 0.16201 | pre | distr_solelc_spv_AUS_071 | connecting solar to buses in cluster 71 | GW | TWh | NRGI | daynite | no | distr_solelc_spv_AUS_071 | elc_spv_AUS_071 | e_Walkamin_AUS | 0.98569 | 262.366 | pre | distr_wonelc_won_AUS_078 | connecting wind onshore to buses in cluster 78 | GW | TWh | daynite | no | distr_wonelc_won_AUS_078 | elc_won_AUS_078 | e_PortHedland_AUS | 0.98344 | 303.6503 | pre | distr_wofelc_wof_AUS_044 | connecting wind offshore to buses in cluster 44 | GW | TWh | daynite | no | distr_wofelc_wof_AUS_044 | elc_wof_AUS_044 | e_TorrensIslandBatte_AUS | 0.98321 | 949.1024
ele | e_spv_AUS_049 | solar resource near Perth (cluster 49) | GW | TWh | annual | no | e_spv_AUS_049 | elc_spv_AUS_049 | 21.9539 | 0.20035 | pre | distr_solelc_spv_AUS_080 | connecting solar to buses in cluster 80 | GW | TWh | NRGI | daynite | no | distr_solelc_spv_AUS_080 | elc_spv_AUS_080 | e_PortHedland_AUS | 0.96729 | 599.6066 | pre | distr_wonelc_won_AUS_023 | connecting wind onshore to buses in cluster 23 | GW | TWh | daynite | no | distr_wonelc_won_AUS_023 | elc_won_AUS_023 | e_BulliCreek_AUS | 0.98804 | 219.248 | pre | distr_wofelc_wof_AUS_017 | connecting wind offshore to buses in cluster 17 | GW | TWh | daynite | no | distr_wofelc_wof_AUS_017 | elc_wof_AUS_017 | e_SydneyNorthBulkSup_AUS | 0.99907 | 312.0082
ele | e_spv_AUS_050 | solar resource near Perth (cluster 50) | GW | TWh | annual | no | e_spv_AUS_050 | elc_spv_AUS_050 | 55.8225 | 0.20389 | pre | distr_solelc_spv_AUS_082 | connecting solar to buses in cluster 82 | GW | TWh | NRGI | daynite | no | distr_solelc_spv_AUS_082 | elc_spv_AUS_082 | e_AUS22p5S119p9E_AUS | 0.94359 | 1034.096 | pre | distr_wonelc_won_AUS_042 | connecting wind onshore to buses in cluster 42 | GW | TWh | daynite | no | distr_wonelc_won_AUS_042 | elc_won_AUS_042 | e_Chumvale_AUS | 0.97822 | 399.2084 | pre | distr_wofelc_wof_AUS_018 | connecting wind offshore to buses in cluster 18 | GW | TWh | daynite | no | distr_wofelc_wof_AUS_018 | elc_wof_AUS_018 | e_OlympicDamWest_AUS | 0.95007 | 1352.9237
ele | e_spv_AUS_051 | solar resource near Perth (cluster 51) | GW | TWh | annual | no | e_spv_AUS_051 | elc_spv_AUS_051 | 60.5252 | 0.20776 | pre | distr_solelc_spv_AUS_004 | connecting solar to buses in cluster 4 | GW | TWh | NRGI | daynite | no | distr_solelc_spv_AUS_004 | elc_spv_AUS_004 | e_Altona_AUS | 0.99371 | 115.33 | pre | distr_wonelc_won_AUS_043 | connecting wind onshore to buses in cluster 43 | GW | TWh | daynite | no | distr_wonelc_won_AUS_043 | elc_won_AUS_043 | e_Chumvale_AUS | 0.98248 | 321.2317 | pre | distr_wofelc_wof_AUS_012 | connecting wind offshore to buses in cluster 12 | GW | TWh | daynite | no | distr_wofelc_wof_AUS_012 | elc_wof_AUS_012 | e_Strathmore_AUS | 0.96818 | 1132.314
ele | e_spv_AUS_052 | solar resource near Bundaberg (cluster 52) | GW | TWh | annual | no | e_spv_AUS_052 | elc_spv_AUS_052 | 0.7674 | 0.18223 | pre | distr_solelc_spv_AUS_006 | connecting solar to buses in cluster 6 | GW | TWh | NRGI | daynite | no | distr_solelc_spv_AUS_006 | elc_spv_AUS_006 | e_Calvale_AUS | 0.99497 | 92.2582 | pre | distr_wonelc_won_AUS_047 | connecting wind onshore to buses in cluster 47 | GW | TWh | daynite | no | distr_wonelc_won_AUS_047 | elc_won_AUS_047 | e_Farrell_AUS | 0.99361 | 117.2268 | pre | distr_wofelc_wof_AUS_016 | connecting wind offshore to buses in cluster 16 | GW | TWh | daynite | no | distr_wofelc_wof_AUS_016 | elc_wof_AUS_016 | e_Murray_AUS | 0.98529 | 923.8123
ele | e_spv_AUS_053 | solar resource near Melbourne (cluster 53) | GW | TWh | annual | no | e_spv_AUS_053 | elc_spv_AUS_053 | 2.1997 | 0.17059 | pre | distr_solelc_spv_AUS_010 | connecting solar to buses in cluster 10 | GW | TWh | NRGI | daynite | no | distr_solelc_spv_AUS_010 | elc_spv_AUS_010 | e_Cultana_AUS | 0.99189 | 148.7377 | pre | distr_wonelc_won_AUS_074 | connecting wind onshore to buses in cluster 74 | GW | TWh | daynite | no | distr_wonelc_won_AUS_074 | elc_won_AUS_074 | e_Yandin_AUS | 0.99401 | 109.7443
ele | e_spv_AUS_054 | solar resource near Toowoomba (cluster 54) | GW | TWh | annual | no | e_spv_AUS_054 | elc_spv_AUS_054 | 56.613 | 0.2054 | pre | distr_solelc_spv_AUS_026 | connecting solar to buses in cluster 26 | GW | TWh | NRGI | daynite | no | distr_solelc_spv_AUS_026 | elc_spv_AUS_026 | e_SydneyNorthBulkSup_AUS | 0.99767 | 42.7552 | pre | distr_wonelc_won_AUS_077 | connecting wind onshore to buses in cluster 77 | GW | TWh | daynite | no | distr_wonelc_won_AUS_077 | elc_won_AUS_077 | e_PortHedland_AUS | 0.93829 | 1131.2704
ele | e_spv_AUS_055 | solar resource near Toowoomba (cluster 55) | GW | TWh | annual | no | e_spv_AUS_055 | elc_spv_AUS_055 | 27.762 | 0.1969 | pre | distr_solelc_spv_AUS_064 | connecting solar to buses in cluster 64 | GW | TWh | NRGI | daynite | no | distr_solelc_spv_AUS_064 | elc_spv_AUS_064 | e_Cemi_AUS | 0.95034 | 910.5095 | pre | distr_wonelc_won_AUS_094 | connecting wind onshore to buses in cluster 94 | GW | TWh | daynite | no | distr_wonelc_won_AUS_094 | elc_won_AUS_094 | e_Newman_AUS | 0.97682 | 424.9124
ele | e_spv_AUS_056 | solar resource near Perth (cluster 56) | GW | TWh | annual | no | e_spv_AUS_056 | elc_spv_AUS_056 | 7.9956 | 0.20986 | pre | distr_solelc_spv_AUS_065 | connecting solar to buses in cluster 65 | GW | TWh | NRGI | daynite | no | distr_solelc_spv_AUS_065 | elc_spv_AUS_065 | e_Cemi_AUS | 0.97876 | 389.3515 | pre | distr_wonelc_won_AUS_097 | connecting wind onshore to buses in cluster 97 | GW | TWh | daynite | no | distr_wonelc_won_AUS_097 | elc_won_AUS_097 | e_Newman_AUS | 0.98046 | 358.2082
ele | e_spv_AUS_057 | solar resource near Perth (cluster 57) | GW | TWh | annual | no | e_spv_AUS_057 | elc_spv_AUS_057 | 24.6715 | 0.20313 | pre | distr_solelc_spv_AUS_076 | connecting solar to buses in cluster 76 | GW | TWh | NRGI | daynite | no | distr_solelc_spv_AUS_076 | elc_spv_AUS_076 | e_Yandin_AUS | 0.9937 | 115.5191 | pre | distr_wonelc_won_AUS_009 | connecting wind onshore to buses in cluster 9 | GW | TWh | daynite | no | distr_wonelc_won_AUS_009 | elc_won_AUS_009 | e_Davenport_AUS | 0.9918 | 150.2592
ele | e_spv_AUS_058 | solar resource near Perth (cluster 58) | GW | TWh | annual | no | e_spv_AUS_058 | elc_spv_AUS_058 | 69.1927 | 0.20376 | pre | distr_solelc_spv_AUS_002 | connecting solar to buses in cluster 2 | GW | TWh | NRGI | daynite | no | distr_solelc_spv_AUS_002 | elc_spv_AUS_002 | e_Murarrie_AUS | 0.99351 | 118.9866 | pre | distr_wonelc_won_AUS_026 | connecting wind onshore to buses in cluster 26 | GW | TWh | daynite | no | distr_wonelc_won_AUS_026 | elc_won_AUS_026 | e_SydneyNorthBulkSup_AUS | 0.9949 | 93.4764
ele | e_spv_AUS_059 | solar resource near Perth (cluster 59) | GW | TWh | annual | no | e_spv_AUS_059 | elc_spv_AUS_059 | 8.4528 | 0.20166 | pre | distr_solelc_spv_AUS_037 | connecting solar to buses in cluster 37 | GW | TWh | NRGI | daynite | no | distr_solelc_spv_AUS_037 | elc_spv_AUS_037 | e_Merredin_AUS | 0.98884 | 204.6577 | pre | distr_wonelc_won_AUS_040 | connecting wind onshore to buses in cluster 40 | GW | TWh | daynite | no | distr_wonelc_won_AUS_040 | elc_won_AUS_040 | e_Chumvale_AUS | 0.96795 | 587.6045
ele | e_spv_AUS_060 | solar resource near Perth (cluster 60) | GW | TWh | annual | no | e_spv_AUS_060 | elc_spv_AUS_060 | 59.0685 | 0.20743 | pre | distr_solelc_spv_AUS_046 | connecting solar to buses in cluster 46 | GW | TWh | NRGI | daynite | no | distr_solelc_spv_AUS_046 | elc_spv_AUS_046 | e_Geelong_AUS | 0.99211 | 144.6899 | pre | distr_wonelc_won_AUS_049 | connecting wind onshore to buses in cluster 49 | GW | TWh | daynite | no | distr_wonelc_won_AUS_049 | elc_won_AUS_049 | e_TomPriceMine_AUS | 0.99534 | 85.4639
ele | e_spv_AUS_061 | solar resource near Adelaide (cluster 61) | GW | TWh | annual | no | e_spv_AUS_061 | elc_spv_AUS_061 | 9.9516 | 0.18699 | pre | distr_solelc_spv_AUS_049 | connecting solar to buses in cluster 49 | GW | TWh | NRGI | daynite | no | distr_solelc_spv_AUS_049 | elc_spv_AUS_049 | e_TomPriceMine_AUS | 0.99463 | 98.4798 | pre | distr_wonelc_won_AUS_054 | connecting wind onshore to buses in cluster 54 | GW | TWh | daynite | no | distr_wonelc_won_AUS_054 | elc_won_AUS_054 | e_Eurombah_AUS | 0.97237 | 506.5304
ele | e_spv_AUS_062 | solar resource near Canberra (cluster 62) | GW | TWh | annual | no | e_spv_AUS_062 | elc_spv_AUS_062 | 5.1455 | 0.18845 | pre | distr_solelc_spv_AUS_059 | connecting solar to buses in cluster 59 | GW | TWh | NRGI | daynite | no | distr_solelc_spv_AUS_059 | elc_spv_AUS_059 | e_Morawa_AUS | 0.99321 | 124.5458 | pre | distr_wonelc_won_AUS_070 | connecting wind onshore to buses in cluster 70 | GW | TWh | daynite | no | distr_wonelc_won_AUS_070 | elc_won_AUS_070 | e_BrokenHill_AUS | 0.99265 | 134.6771
ele | e_spv_AUS_063 | solar resource near Sydney (cluster 63) | GW | TWh | annual | no | e_spv_AUS_063 | elc_spv_AUS_063 | 0 | 0.18468 | pre | distr_solelc_spv_AUS_062 | connecting solar to buses in cluster 62 | GW | TWh | NRGI | daynite | no | distr_solelc_spv_AUS_062 | elc_spv_AUS_062 | e_Canberra_AUS | 0.99506 | 90.5586 | pre | distr_wonelc_won_AUS_071 | connecting wind onshore to buses in cluster 71 | GW | TWh | daynite | no | distr_wonelc_won_AUS_071 | elc_won_AUS_071 | e_BrokenHill_AUS | 0.98924 | 197.2873
ele | e_spv_AUS_064 | solar resource near Darwin (cluster 64) | GW | TWh | annual | no | e_spv_AUS_064 | elc_spv_AUS_064 | 88.4676 | 0.20375 | pre | distr_solelc_spv_AUS_068 | connecting solar to buses in cluster 68 | GW | TWh | NRGI | daynite | no | distr_solelc_spv_AUS_068 | elc_spv_AUS_068 | e_Cemi_AUS | 0.95708 | 786.9002 | pre | distr_wonelc_won_AUS_010 | connecting wind onshore to buses in cluster 10 | GW | TWh | daynite | no | distr_wonelc_won_AUS_010 | elc_won_AUS_010 | e_Cultana_AUS | 0.99161 | 153.8649
ele | e_spv_AUS_065 | solar resource near Darwin (cluster 65) | GW | TWh | annual | no | e_spv_AUS_065 | elc_spv_AUS_065 | 200.106 | 0.20478 | pre | distr_solelc_spv_AUS_073 | connecting solar to buses in cluster 73 | GW | TWh | NRGI | daynite | no | distr_solelc_spv_AUS_073 | elc_spv_AUS_073 | e_BrokenHill_AUS | 0.98487 | 277.3148 | pre | distr_wonelc_won_AUS_020 | connecting wind onshore to buses in cluster 20 | GW | TWh | daynite | no | distr_wonelc_won_AUS_020 | elc_won_AUS_020 | e_Lilyvale_AUS | 0.98514 | 272.3557
ele | e_spv_AUS_066 | solar resource near Darwin (cluster 66) | GW | TWh | annual | no | e_spv_AUS_066 | elc_spv_AUS_066 | 187.7525 | 0.20069 | pre | distr_solelc_spv_AUS_003 | connecting solar to buses in cluster 3 | GW | TWh | NRGI | daynite | no | distr_solelc_spv_AUS_003 | elc_spv_AUS_003 | e_SydneyWest_AUS | 0.99249 | 137.6778 | pre | distr_wonelc_won_AUS_031 | connecting wind onshore to buses in cluster 31 | GW | TWh | daynite | no | distr_wonelc_won_AUS_031 | elc_won_AUS_031 | e_OlympicDamWest_AUS | 0.96051 | 724.008
ele | e_spv_AUS_067 | solar resource near Darwin (cluster 67) | GW | TWh | annual | no | e_spv_AUS_067 | elc_spv_AUS_067 | 3.948 | 0.19589 | pre | distr_solelc_spv_AUS_012 | connecting solar to buses in cluster 12 | GW | TWh | NRGI | daynite | no | distr_solelc_spv_AUS_012 | elc_spv_AUS_012 | e_Dubbo_AUS | 0.98005 | 365.729 | pre | distr_wonelc_won_AUS_032 | connecting wind onshore to buses in cluster 32 | GW | TWh | daynite | no | distr_wonelc_won_AUS_032 | elc_won_AUS_032 | e_OlympicDamWest_AUS | 0.94821 | 949.5196
ele | e_spv_AUS_068 | solar resource near Darwin (cluster 68) | GW | TWh | annual | no | e_spv_AUS_068 | elc_spv_AUS_068 | 30.4692 | 0.1967 | pre | distr_solelc_spv_AUS_021 | connecting solar to buses in cluster 21 | GW | TWh | NRGI | daynite | no | distr_solelc_spv_AUS_021 | elc_spv_AUS_021 | e_Wagga_AUS | 0.99263 | 135.1943 | pre | distr_wonelc_won_AUS_034 | connecting wind onshore to buses in cluster 34 | GW | TWh | daynite | no | distr_wonelc_won_AUS_034 | elc_won_AUS_034 | e_OlympicDamWest_AUS | 0.97129 | 526.3807
ele | e_spv_AUS_069 | solar resource near Darwin (cluster 69) | GW | TWh | annual | no | e_spv_AUS_069 | elc_spv_AUS_069 | 2.3166 | 0.18789 | pre | distr_solelc_spv_AUS_052 | connecting solar to buses in cluster 52 | GW | TWh | NRGI | daynite | no | distr_solelc_spv_AUS_052 | elc_spv_AUS_052 | e_CalliopeRiver_AUS | 0.99211 | 144.6491 | pre | distr_wonelc_won_AUS_036 | connecting wind onshore to buses in cluster 36 | GW | TWh | daynite | no | distr_wonelc_won_AUS_036 | elc_won_AUS_036 | e_UpperTumut_AUS | 0.99412 | 107.7576
ele | e_spv_AUS_070 | solar resource near Cairns (cluster 70) | GW | TWh | annual | no | e_spv_AUS_070 | elc_spv_AUS_070 | 22.9349 | 0.20136 | pre | distr_solelc_spv_AUS_072 | connecting solar to buses in cluster 72 | GW | TWh | NRGI | daynite | no | distr_solelc_spv_AUS_072 | elc_spv_AUS_072 | e_BrokenHill_AUS | 0.99187 | 149.1317 | pre | distr_wonelc_won_AUS_083 | connecting wind onshore to buses in cluster 83 | GW | TWh | daynite | no | distr_wonelc_won_AUS_083 | elc_won_AUS_083 | e_AUS22p5S119p9E_AUS | 0.95368 | 849.2739
ele | e_spv_AUS_071 | solar resource near Townsville (cluster 71) | GW | TWh | annual | no | e_spv_AUS_071 | elc_spv_AUS_071 | 16.3991 | 0.19306 | pre | distr_solelc_spv_AUS_087 | connecting solar to buses in cluster 87 | GW | TWh | NRGI | daynite | no | distr_solelc_spv_AUS_087 | elc_spv_AUS_087 | e_AUS22p5S119p9E_AUS | 0.99313 | 125.9303 | pre | distr_wonelc_won_AUS_087 | connecting wind onshore to buses in cluster 87 | GW | TWh | daynite | no | distr_wonelc_won_AUS_087 | elc_won_AUS_087 | e_Australind_AUS | 0.98826 | 215.177
ele | e_spv_AUS_072 | solar resource near Adelaide (cluster 72) | GW | TWh | annual | no | e_spv_AUS_072 | elc_spv_AUS_072 | 48.1884 | 0.19921 | pre | distr_solelc_spv_AUS_096 | connecting solar to buses in cluster 96 | GW | TWh | NRGI | daynite | no | distr_solelc_spv_AUS_096 | elc_spv_AUS_096 | e_Newman_AUS | 0.98232 | 324.1097 | pre | distr_wonelc_won_AUS_038 | connecting wind onshore to buses in cluster 38 | GW | TWh | daynite | no | distr_wonelc_won_AUS_038 | elc_won_AUS_038 | e_Chumvale_AUS | 0.97095 | 532.6748
ele | e_spv_AUS_073 | solar resource near Adelaide (cluster 73) | GW | TWh | annual | no | e_spv_AUS_073 | elc_spv_AUS_073 | 115.1296 | 0.20547 | pre | distr_solelc_spv_AUS_040 | connecting solar to buses in cluster 40 | GW | TWh | NRGI | daynite | no | distr_solelc_spv_AUS_040 | elc_spv_AUS_040 | e_Chumvale_AUS | 0.97948 | 376.245 | pre | distr_wonelc_won_AUS_055 | connecting wind onshore to buses in cluster 55 | GW | TWh | daynite | no | distr_wonelc_won_AUS_055 | elc_won_AUS_055 | e_Eurombah_AUS | 0.99092 | 166.4743
ele | e_spv_AUS_074 | solar resource near Adelaide (cluster 74) | GW | TWh | annual | no | e_spv_AUS_074 | elc_spv_AUS_074 | 59.2319 | 0.20524 | pre | distr_solelc_spv_AUS_066 | connecting solar to buses in cluster 66 | GW | TWh | NRGI | daynite | no | distr_solelc_spv_AUS_066 | elc_spv_AUS_066 | e_Cemi_AUS | 0.95245 | 871.7258 | pre | distr_wonelc_won_AUS_057 | connecting wind onshore to buses in cluster 57 | GW | TWh | daynite | no | distr_wonelc_won_AUS_057 | elc_won_AUS_057 | e_Morawa_AUS | 0.98822 | 215.9766
ele | e_spv_AUS_075 | solar resource near Adelaide (cluster 75) | GW | TWh | annual | no | e_spv_AUS_075 | elc_spv_AUS_075 | 67.7888 | 0.20838 | pre | distr_solelc_spv_AUS_079 | connecting solar to buses in cluster 79 | GW | TWh | NRGI | daynite | no | distr_solelc_spv_AUS_079 | elc_spv_AUS_079 | e_PortHedland_AUS | 0.99222 | 142.5997 | pre | distr_wonelc_won_AUS_075 | connecting wind onshore to buses in cluster 75 | GW | TWh | daynite | no | distr_wonelc_won_AUS_075 | elc_won_AUS_075 | e_TorrensIslandBatte_AUS | 0.99117 | 161.8508
ele | e_spv_AUS_076 | solar resource near Perth (cluster 76) | GW | TWh | annual | no | e_spv_AUS_076 | elc_spv_AUS_076 | 0.50085 | 0.19793 | pre | distr_solelc_spv_AUS_001 | connecting solar to buses in cluster 1 | GW | TWh | NRGI | daynite | no | distr_solelc_spv_AUS_001 | elc_spv_AUS_001 | e_Perth_AUS | 0.99771 | 41.9664 | pre | distr_wonelc_won_AUS_092 | connecting wind onshore to buses in cluster 92 | GW | TWh | daynite | no | distr_wonelc_won_AUS_092 | elc_won_AUS_092 | e_Kalgoorlie_AUS | 0.9923 | 141.2416
ele | e_spv_AUS_077 | solar resource near Adelaide (cluster 77) | GW | TWh | annual | no | e_spv_AUS_077 | elc_spv_AUS_077 | 3.6055 | 0.17432 | pre | distr_solelc_spv_AUS_011 | connecting solar to buses in cluster 11 | GW | TWh | NRGI | daynite | no | distr_solelc_spv_AUS_011 | elc_spv_AUS_011 | e_Nebo_AUS | 0.99488 | 93.7856 | pre | distr_wonelc_won_AUS_035 | connecting wind onshore to buses in cluster 35 | GW | TWh | daynite | no | distr_wonelc_won_AUS_035 | elc_won_AUS_035 | e_OlympicDamWest_AUS | 0.96798 | 586.9709
ele | e_spv_AUS_078 | solar resource near Newcastle (cluster 78) | GW | TWh | annual | no | e_spv_AUS_078 | elc_spv_AUS_078 | 1.3681 | 0.18269 | pre | distr_solelc_spv_AUS_034 | connecting solar to buses in cluster 34 | GW | TWh | NRGI | daynite | no | distr_solelc_spv_AUS_034 | elc_spv_AUS_034 | e_OlympicDamWest_AUS | 0.97213 | 510.9509 | pre | distr_wonelc_won_AUS_037 | connecting wind onshore to buses in cluster 37 | GW | TWh | daynite | no | distr_wonelc_won_AUS_037 | elc_won_AUS_037 | e_Merredin_AUS | 0.98887 | 204.0564
ele | e_spv_AUS_079 | solar resource near Perth (cluster 79) | GW | TWh | annual | no | e_spv_AUS_079 | elc_spv_AUS_079 | 34.3201 | 0.20014 | pre | distr_solelc_spv_AUS_063 | connecting solar to buses in cluster 63 | GW | TWh | NRGI | daynite | no | distr_solelc_spv_AUS_063 | elc_spv_AUS_063 | e_SydneySouthBulkSup_AUS | 0.99811 | 34.5964 | pre | distr_wonelc_won_AUS_059 | connecting wind onshore to buses in cluster 59 | GW | TWh | daynite | no | distr_wonelc_won_AUS_059 | elc_won_AUS_059 | e_Morawa_AUS | 0.98002 | 366.3364
ele | e_spv_AUS_080 | solar resource near Darwin (cluster 80) | GW | TWh | annual | no | e_spv_AUS_080 | elc_spv_AUS_080 | 32.4928 | 0.19688 | pre | distr_solelc_spv_AUS_074 | connecting solar to buses in cluster 74 | GW | TWh | NRGI | daynite | no | distr_solelc_spv_AUS_074 | elc_spv_AUS_074 | e_BrokenHill_AUS | 0.97647 | 431.3735 | pre | distr_wonelc_won_AUS_080 | connecting wind onshore to buses in cluster 80 | GW | TWh | daynite | no | distr_wonelc_won_AUS_080 | elc_won_AUS_080 | e_AUS22p5S119p9E_AUS | 0.93988 | 1102.1482
ele | e_spv_AUS_081 | solar resource near Hobart (cluster 81) | GW | TWh | annual | no | e_spv_AUS_081 | elc_spv_AUS_081 | 0.037131 | 0.14632 | pre | distr_solelc_spv_AUS_089 | connecting solar to buses in cluster 89 | GW | TWh | NRGI | daynite | no | distr_solelc_spv_AUS_089 | elc_spv_AUS_089 | e_Australind_AUS | 0.98832 | 214.13 | pre | distr_wonelc_won_AUS_088 | connecting wind onshore to buses in cluster 88 | GW | TWh | daynite | no | distr_wonelc_won_AUS_088 | elc_won_AUS_088 | e_Kalgoorlie_AUS | 0.98328 | 306.5734
ele | e_spv_AUS_082 | solar resource near Darwin (cluster 82) | GW | TWh | annual | no | e_spv_AUS_082 | elc_spv_AUS_082 | 27.7829 | 0.1963 | pre | distr_solelc_spv_AUS_095 | connecting solar to buses in cluster 95 | GW | TWh | NRGI | daynite | no | distr_solelc_spv_AUS_095 | elc_spv_AUS_095 | e_Newman_AUS | 0.96862 | 575.2854 | pre | distr_wonelc_won_AUS_091 | connecting wind onshore to buses in cluster 91 | GW | TWh | daynite | no | distr_wonelc_won_AUS_091 | elc_won_AUS_091 | e_Kalgoorlie_AUS | 0.96475 | 646.2321
ele | e_spv_AUS_083 | solar resource near Darwin (cluster 83) | GW | TWh | annual | no | e_spv_AUS_083 | elc_spv_AUS_083 | 82.6808 | 0.19838 | pre | distr_solelc_spv_AUS_005 | connecting solar to buses in cluster 5 | GW | TWh | NRGI | daynite | no | distr_solelc_spv_AUS_005 | elc_spv_AUS_005 | e_Sheffield_AUS | 0.99791 | 38.2381 | pre | distr_wonelc_won_AUS_005 | connecting wind onshore to buses in cluster 5 | GW | TWh | daynite | no | distr_wonelc_won_AUS_005 | elc_won_AUS_005 | e_Sheffield_AUS | 0.998 | 36.7463
ele | e_spv_AUS_084 | solar resource near Darwin (cluster 84) | GW | TWh | annual | no | e_spv_AUS_084 | elc_spv_AUS_084 | 158.1946 | 0.19855 | pre | distr_solelc_spv_AUS_029 | connecting solar to buses in cluster 29 | GW | TWh | NRGI | daynite | no | distr_solelc_spv_AUS_029 | elc_spv_AUS_029 | e_OlympicDamWest_AUS | 0.96065 | 721.3695 | pre | distr_wonelc_won_AUS_013 | connecting wind onshore to buses in cluster 13 | GW | TWh | daynite | no | distr_wonelc_won_AUS_013 | elc_won_AUS_013 | e_DarlingtonPoint_AUS | 0.98933 | 195.6114
ele | e_spv_AUS_085 | solar resource near Darwin (cluster 85) | GW | TWh | annual | no | e_spv_AUS_085 | elc_spv_AUS_085 | 15.9507 | 0.20004 | pre | distr_solelc_spv_AUS_081 | connecting solar to buses in cluster 81 | GW | TWh | NRGI | daynite | no | distr_solelc_spv_AUS_081 | elc_spv_AUS_081 | e_AUS42p8S146p2E_AUS | 0.99521 | 87.7498 | pre | distr_wonelc_won_AUS_066 | connecting wind onshore to buses in cluster 66 | GW | TWh | daynite | no | distr_wonelc_won_AUS_066 | elc_won_AUS_066 | e_Cemi_AUS | 0.98169 | 335.6529
ele | e_spv_AUS_086 | solar resource near Darwin (cluster 86) | GW | TWh | annual | no | e_spv_AUS_086 | elc_spv_AUS_086 | 101.5651 | 0.19902 | pre | distr_solelc_spv_AUS_086 | connecting solar to buses in cluster 86 | GW | TWh | NRGI | daynite | no | distr_solelc_spv_AUS_086 | elc_spv_AUS_086 | e_AUS22p5S119p9E_AUS | 0.94927 | 930.0702 | pre | distr_wonelc_won_AUS_072 | connecting wind onshore to buses in cluster 72 | GW | TWh | daynite | no | distr_wonelc_won_AUS_072 | elc_won_AUS_072 | e_BrokenHill_AUS | 0.97009 | 548.4354
ele | e_spv_AUS_087 | solar resource near Perth (cluster 87) | GW | TWh | annual | no | e_spv_AUS_087 | elc_spv_AUS_087 | 44.2564 | 0.19919 | pre | distr_solelc_spv_AUS_094 | connecting solar to buses in cluster 94 | GW | TWh | NRGI | daynite | no | distr_solelc_spv_AUS_094 | elc_spv_AUS_094 | e_Kalgoorlie_AUS | 0.96279 | 682.1382 | pre | distr_wonelc_won_AUS_001 | connecting wind onshore to buses in cluster 1 | GW | TWh | daynite | no | distr_wonelc_won_AUS_001 | elc_won_AUS_001 | e_Perth_AUS | 0.99739 | 47.804
ele | e_spv_AUS_088 | solar resource near Perth (cluster 88) | GW | TWh | annual | no | e_spv_AUS_088 | elc_spv_AUS_088 | 145.9242 | 0.19804 | pre | distr_solelc_spv_AUS_038 | connecting solar to buses in cluster 38 | GW | TWh | NRGI | daynite | no | distr_solelc_spv_AUS_038 | elc_spv_AUS_038 | e_Chumvale_AUS | 0.98934 | 195.4683 | pre | distr_wonelc_won_AUS_014 | connecting wind onshore to buses in cluster 14 | GW | TWh | daynite | no | distr_wonelc_won_AUS_014 | elc_won_AUS_014 | e_Balranald_AUS | 0.99071 | 170.2612
ele | e_spv_AUS_089 | solar resource near Bunbury (cluster 89) | GW | TWh | annual | no | e_spv_AUS_089 | elc_spv_AUS_089 | 1.1683 | 0.16653 | pre | distr_solelc_spv_AUS_047 | connecting solar to buses in cluster 47 | GW | TWh | NRGI | daynite | no | distr_solelc_spv_AUS_047 | elc_spv_AUS_047 | e_Farrell_AUS | 0.99343 | 120.4083 | pre | distr_wonelc_won_AUS_018 | connecting wind onshore to buses in cluster 18 | GW | TWh | daynite | no | distr_wonelc_won_AUS_018 | elc_won_AUS_018 | e_Strathmore_AUS | 0.98418 | 289.9826
ele | e_spv_AUS_090 | solar resource near Perth (cluster 90) | GW | TWh | annual | no | e_spv_AUS_090 | elc_spv_AUS_090 | 20.6366 | 0.18352 | pre | distr_solelc_spv_AUS_083 | connecting solar to buses in cluster 83 | GW | TWh | NRGI | daynite | no | distr_solelc_spv_AUS_083 | elc_spv_AUS_083 | e_AUS22p5S119p9E_AUS | 0.9437 | 1032.1446 | pre | distr_wonelc_won_AUS_019 | connecting wind onshore to buses in cluster 19 | GW | TWh | daynite | no | distr_wonelc_won_AUS_019 | elc_won_AUS_019 | e_Lilyvale_AUS | 0.97246 | 504.9778
ele | e_spv_AUS_091 | solar resource near Perth (cluster 91) | GW | TWh | annual | no | e_spv_AUS_091 | elc_spv_AUS_091 | 14.4136 | 0.18222 | pre | distr_solelc_spv_AUS_018 | connecting solar to buses in cluster 18 | GW | TWh | NRGI | daynite | no | distr_solelc_spv_AUS_018 | elc_spv_AUS_018 | e_Strathmore_AUS | 0.98541 | 267.5156 | pre | distr_wonelc_won_AUS_024 | connecting wind onshore to buses in cluster 24 | GW | TWh | daynite | no | distr_wonelc_won_AUS_024 | elc_won_AUS_024 | e_Palmerston_AUS | 0.99447 | 101.3364
ele | e_spv_AUS_092 | solar resource near Perth (cluster 92) | GW | TWh | annual | no | e_spv_AUS_092 | elc_spv_AUS_092 | 98.5549 | 0.19883 | pre | distr_solelc_spv_AUS_019 | connecting solar to buses in cluster 19 | GW | TWh | NRGI | daynite | no | distr_solelc_spv_AUS_019 | elc_spv_AUS_019 | e_Lilyvale_AUS | 0.97316 | 492.0509 | pre | distr_wonelc_won_AUS_030 | connecting wind onshore to buses in cluster 30 | GW | TWh | daynite | no | distr_wonelc_won_AUS_030 | elc_won_AUS_030 | e_OlympicDamWest_AUS | 0.96262 | 685.3883
ele | e_spv_AUS_093 | solar resource near Perth (cluster 93) | GW | TWh | annual | no | e_spv_AUS_093 | elc_spv_AUS_093 | 118.4163 | 0.1993 | pre | distr_solelc_spv_AUS_020 | connecting solar to buses in cluster 20 | GW | TWh | NRGI | daynite | no | distr_solelc_spv_AUS_020 | elc_spv_AUS_020 | e_Lilyvale_AUS | 0.98888 | 203.864 | pre | distr_wonelc_won_AUS_033 | connecting wind onshore to buses in cluster 33 | GW | TWh | daynite | no | distr_wonelc_won_AUS_033 | elc_won_AUS_033 | e_OlympicDamWest_AUS | 0.98446 | 284.9432
ele | e_spv_AUS_094 | solar resource near Perth (cluster 94) | GW | TWh | annual | no | e_spv_AUS_094 | elc_spv_AUS_094 | 119.3167 | 0.19219 | pre | distr_solelc_spv_AUS_027 | connecting solar to buses in cluster 27 | GW | TWh | NRGI | daynite | no | distr_solelc_spv_AUS_027 | elc_spv_AUS_027 | e_OlympicDamWest_AUS | 0.97322 | 491.0569 | pre | distr_wonelc_won_AUS_056 | connecting wind onshore to buses in cluster 56 | GW | TWh | daynite | no | distr_wonelc_won_AUS_056 | elc_won_AUS_056 | e_Karratha_AUS | 0.98839 | 212.7826
ele | e_spv_AUS_095 | solar resource near Perth (cluster 95) | GW | TWh | annual | no | e_spv_AUS_095 | elc_spv_AUS_095 | 94.4922 | 0.19931 | pre | distr_solelc_spv_AUS_030 | connecting solar to buses in cluster 30 | GW | TWh | NRGI | daynite | no | distr_solelc_spv_AUS_030 | elc_spv_AUS_030 | e_OlympicDamWest_AUS | 0.97727 | 416.6704 | pre | distr_wonelc_won_AUS_062 | connecting wind onshore to buses in cluster 62 | GW | TWh | daynite | no | distr_wonelc_won_AUS_062 | elc_won_AUS_062 | e_SydneySouthBulkSup_AUS | 0.99811 | 34.5964
ele | e_spv_AUS_096 | solar resource near Perth (cluster 96) | GW | TWh | annual | no | e_spv_AUS_096 | elc_spv_AUS_096 | 46.7417 | 0.20278 | pre | distr_solelc_spv_AUS_043 | connecting solar to buses in cluster 43 | GW | TWh | NRGI | daynite | no | distr_solelc_spv_AUS_043 | elc_spv_AUS_043 | e_Chumvale_AUS | 0.96801 | 586.5315 | pre | distr_wonelc_won_AUS_079 | connecting wind onshore to buses in cluster 79 | GW | TWh | daynite | no | distr_wonelc_won_AUS_079 | elc_won_AUS_079 | e_AUS42p8S146p2E_AUS | 0.99457 | 99.4742
ele | e_spv_AUS_097 | solar resource near Perth (cluster 97) | GW | TWh | annual | no | e_spv_AUS_097 | elc_spv_AUS_097 | 73.2069 | 0.20246 | pre | distr_solelc_spv_AUS_054 | connecting solar to buses in cluster 54 | GW | TWh | NRGI | daynite | no | distr_solelc_spv_AUS_054 | elc_spv_AUS_054 | e_Eurombah_AUS | 0.97353 | 485.3038 | pre | distr_wonelc_won_AUS_085 | connecting wind onshore to buses in cluster 85 | GW | TWh | daynite | no | distr_wonelc_won_AUS_085 | elc_won_AUS_085 | e_AUS22p5S119p9E_AUS | 0.98646 | 248.2051

## wind
~fi_process | [6 empty] | ~fi_t |  |  |  | ~fi_process | [6 empty] | ~fi_t
set | process | description | capacity_unit | activity_unit | timeslicelevel | vintage | process | comm-out | cap_bnd | af~fx | set | process | description | capacity_unit | activity_unit | timeslicelevel | vintage | process | comm-out | cap_bnd | af~fx
ele | e_won_AUS_001 | wind onshore resource near Perth (cluster 1) | GW | TWh | annual | no | e_won_AUS_001 | elc_won_AUS_001 | 0.69004 | 0.31967 | ele | e_wof_AUS_001 | wind offshore resource near Mandurah (cluster 1) | GW | TWh | annual | no | e_wof_AUS_001 | elc_wof_AUS_001 | 32.8402 | 0.48957
ele | e_won_AUS_002 | wind onshore resource near Brisbane (cluster 2) | GW | TWh | annual | no | e_won_AUS_002 | elc_won_AUS_002 | 0.30819 | 0.30861 | ele | e_wof_AUS_002 | wind offshore resource near Brisbane (cluster 2) | GW | TWh | annual | no | e_wof_AUS_002 | elc_wof_AUS_002 | 59.082 | 0.35832
ele | e_won_AUS_003 | wind onshore resource near Sydney (cluster 3) | GW | TWh | annual | no | e_won_AUS_003 | elc_won_AUS_003 | 1.0784 | 0.21841 | ele | e_wof_AUS_003 | wind offshore resource near Launceston (cluster 3) | GW | TWh | annual | no | e_wof_AUS_003 | elc_wof_AUS_003 | 72.987 | 0.56832
ele | e_won_AUS_004 | wind onshore resource near Bendigo (cluster 4) | GW | TWh | annual | no | e_won_AUS_004 | elc_won_AUS_004 | 5.4069 | 0.30248 | ele | e_wof_AUS_004 | wind offshore resource near Mackay (cluster 4) | GW | TWh | annual | no | e_wof_AUS_004 | elc_wof_AUS_004 | 7.2188 | 0.40504
ele | e_won_AUS_005 | wind onshore resource near Launceston (cluster 5) | GW | TWh | annual | no | e_won_AUS_005 | elc_won_AUS_005 | 0.23226 | 0.29782 | ele | e_wof_AUS_005 | wind offshore resource near Gold Coast (cluster 5) | GW | TWh | annual | no | e_wof_AUS_005 | elc_wof_AUS_005 | 22.6822 | 0.35944
ele | e_won_AUS_006 | wind onshore resource near Rockhampton (cluster 6) | GW | TWh | annual | no | e_won_AUS_006 | elc_won_AUS_006 | 4.1609 | 0.15706 | ele | e_wof_AUS_006 | wind offshore resource near Adelaide (cluster 6) | GW | TWh | annual | no | e_wof_AUS_006 | elc_wof_AUS_006 | 0.02025 | 0.22153
ele | e_won_AUS_007 | wind onshore resource near Mackay (cluster 7) | GW | TWh | annual | no | e_won_AUS_007 | elc_won_AUS_007 | 1.7511 | 0.17668 | ele | e_wof_AUS_007 | wind offshore resource near Adelaide (cluster 7) | GW | TWh | annual | no | e_wof_AUS_007 | elc_wof_AUS_007 | 0.0525 | 0.25056
ele | e_won_AUS_008 | wind onshore resource near Newcastle (cluster 8) | GW | TWh | annual | no | e_won_AUS_008 | elc_won_AUS_008 | 4.0361 | 0.14389 | ele | e_wof_AUS_008 | wind offshore resource near Adelaide (cluster 8) | GW | TWh | annual | no | e_wof_AUS_008 | elc_wof_AUS_008 | 200.391 | 0.48427
ele | e_won_AUS_009 | wind onshore resource near Adelaide (cluster 9) | GW | TWh | annual | no | e_won_AUS_009 | elc_won_AUS_009 | 33.542 | 0.28349 | ele | e_wof_AUS_009 | wind offshore resource near Mackay (cluster 9) | GW | TWh | annual | no | e_wof_AUS_009 | elc_wof_AUS_009 | 91.2405 | 0.41621
ele | e_won_AUS_010 | wind onshore resource near Adelaide (cluster 10) | GW | TWh | annual | no | e_won_AUS_010 | elc_won_AUS_010 | 16.513 | 0.32013 | ele | e_wof_AUS_010 | wind offshore resource near Hervey Bay (cluster 10) | GW | TWh | annual | no | e_wof_AUS_010 | elc_wof_AUS_010 | 2.9865 | 0.42363
ele | e_won_AUS_011 | wind onshore resource near Mackay (cluster 11) | GW | TWh | annual | no | e_won_AUS_011 | elc_won_AUS_011 | 4.4668 | 0.20954 | ele | e_wof_AUS_011 | wind offshore resource near Mackay (cluster 11) | GW | TWh | annual | no | e_wof_AUS_011 | elc_wof_AUS_011 | 46.3477 | 0.41509
ele | e_won_AUS_012 | wind onshore resource near Central Coast (cluster 12) | GW | TWh | annual | no | e_won_AUS_012 | elc_won_AUS_012 | 30.5661 | 0.24616 | ele | e_wof_AUS_012 | wind offshore resource near Townsville (cluster 12) | GW | TWh | annual | no | e_wof_AUS_012 | elc_wof_AUS_012 | 77.835 | 0.46321
ele | e_won_AUS_013 | wind onshore resource near Bendigo (cluster 13) | GW | TWh | annual | no | e_won_AUS_013 | elc_won_AUS_013 | 37.1971 | 0.28719 | ele | e_wof_AUS_013 | wind offshore resource near Townsville (cluster 13) | GW | TWh | annual | no | e_wof_AUS_013 | elc_wof_AUS_013 | 138.8288 | 0.42757
ele | e_won_AUS_014 | wind onshore resource near Bendigo (cluster 14) | GW | TWh | annual | no | e_won_AUS_014 | elc_won_AUS_014 | 29.9103 | 0.31349 | ele | e_wof_AUS_014 | wind offshore resource near Wollongong (cluster 14) | GW | TWh | annual | no | e_wof_AUS_014 | elc_wof_AUS_014 | 12.93 | 0.40842
ele | e_won_AUS_015 | wind onshore resource near Bundaberg (cluster 15) | GW | TWh | annual | no | e_won_AUS_015 | elc_won_AUS_015 | 2.8372 | 0.16429 | ele | e_wof_AUS_015 | wind offshore resource near Launceston (cluster 15) | GW | TWh | annual | no | e_wof_AUS_015 | elc_wof_AUS_015 | 38.0423 | 0.53003
ele | e_won_AUS_016 | wind onshore resource near Brisbane (cluster 16) | GW | TWh | annual | no | e_won_AUS_016 | elc_won_AUS_016 | 0.94749 | 0.146 | ele | e_wof_AUS_016 | wind offshore resource near Canberra (cluster 16) | GW | TWh | annual | no | e_wof_AUS_016 | elc_wof_AUS_016 | 24.3517 | 0.47753
ele | e_won_AUS_017 | wind onshore resource near Rockhampton (cluster 17) | GW | TWh | annual | no | e_won_AUS_017 | elc_won_AUS_017 | 1.2638 | 0.18407 | ele | e_wof_AUS_017 | wind offshore resource near Sydney (cluster 17) | GW | TWh | annual | no | e_wof_AUS_017 | elc_wof_AUS_017 | 0.97875 | 0.21218
ele | e_won_AUS_018 | wind onshore resource near Townsville (cluster 18) | GW | TWh | annual | no | e_won_AUS_018 | elc_won_AUS_018 | 26.3905 | 0.24884 | ele | e_wof_AUS_018 | wind offshore resource near Adelaide (cluster 18) | GW | TWh | annual | no | e_wof_AUS_018 | elc_wof_AUS_018 | 60.7178 | 0.46593
ele | e_won_AUS_019 | wind onshore resource near Mackay (cluster 19) | GW | TWh | annual | no | e_won_AUS_019 | elc_won_AUS_019 | 40.7342 | 0.2903 | ele | e_wof_AUS_019 | wind offshore resource near Adelaide (cluster 19) | GW | TWh | annual | no | e_wof_AUS_019 | elc_wof_AUS_019 | 101.3542 | 0.46771
ele | e_won_AUS_020 | wind onshore resource near Mackay (cluster 20) | GW | TWh | annual | no | e_won_AUS_020 | elc_won_AUS_020 | 31.7849 | 0.23699 | ele | e_wof_AUS_020 | wind offshore resource near Canberra (cluster 20) | GW | TWh | annual | no | e_wof_AUS_020 | elc_wof_AUS_020 | 9.6173 | 0.49687
ele | e_won_AUS_021 | wind onshore resource near Canberra (cluster 21) | GW | TWh | annual | no | e_won_AUS_021 | elc_won_AUS_021 | 2.4098 | 0.19722 | ele | e_wof_AUS_021 | wind offshore resource near Mandurah (cluster 21) | GW | TWh | annual | no | e_wof_AUS_021 | elc_wof_AUS_021 | 22.6883 | 0.44691
ele | e_won_AUS_022 | wind onshore resource near Sydney (cluster 22) | GW | TWh | annual | no | e_won_AUS_022 | elc_won_AUS_022 | 0.059931 | 0.31904 | ele | e_wof_AUS_022 | wind offshore resource near Cranbourne (cluster 22) | GW | TWh | annual | no | e_wof_AUS_022 | elc_wof_AUS_022 | 11.235 | 0.53267
ele | e_won_AUS_023 | wind onshore resource near Toowoomba (cluster 23) | GW | TWh | annual | no | e_won_AUS_023 | elc_won_AUS_023 | 11.6499 | 0.22418 | ele | e_wof_AUS_023 | wind offshore resource near Canberra (cluster 23) | GW | TWh | annual | no | e_wof_AUS_023 | elc_wof_AUS_023 | 14.5868 | 0.30036
ele | e_won_AUS_024 | wind onshore resource near Hobart (cluster 24) | GW | TWh | annual | no | e_won_AUS_024 | elc_won_AUS_024 | 1.5739 | 0.31195 | ele | e_wof_AUS_024 | wind offshore resource near Geelong (cluster 24) | GW | TWh | annual | no | e_wof_AUS_024 | elc_wof_AUS_024 | 57.3443 | 0.5367
ele | e_won_AUS_025 | wind onshore resource near Canberra (cluster 25) | GW | TWh | annual | no | e_won_AUS_025 | elc_won_AUS_025 | 0.98752 | 0.18902 | ele | e_wof_AUS_025 | wind offshore resource near Launceston (cluster 25) | GW | TWh | annual | no | e_wof_AUS_025 | elc_wof_AUS_025 | 56.619 | 0.55864
ele | e_won_AUS_026 | wind onshore resource near Central Coast (cluster 26) | GW | TWh | annual | no | e_won_AUS_026 | elc_won_AUS_026 | 0.045618 | 0.20595 | ele | e_wof_AUS_026 | wind offshore resource near Geelong (cluster 26) | GW | TWh | annual | no | e_wof_AUS_026 | elc_wof_AUS_026 | 64.1287 | 0.54143
ele | e_won_AUS_027 | wind onshore resource near Adelaide (cluster 27) | GW | TWh | annual | no | e_won_AUS_027 | elc_won_AUS_027 | 106.1299 | 0.32658 | ele | e_wof_AUS_027 | wind offshore resource near Perth (cluster 27) | GW | TWh | annual | no | e_wof_AUS_027 | elc_wof_AUS_027 | 41.8635 | 0.5314
ele | e_won_AUS_028 | wind onshore resource near Adelaide (cluster 28) | GW | TWh | annual | no | e_won_AUS_028 | elc_won_AUS_028 | 111.3498 | 0.35485 | ele | e_wof_AUS_028 | wind offshore resource near Mackay (cluster 28) | GW | TWh | annual | no | e_wof_AUS_028 | elc_wof_AUS_028 | 47.3498 | 0.42327
ele | e_won_AUS_029 | wind onshore resource near Adelaide (cluster 29) | GW | TWh | annual | no | e_won_AUS_029 | elc_won_AUS_029 | 102.0748 | 0.30312 | ele | e_wof_AUS_029 | wind offshore resource near Bundaberg (cluster 29) | GW | TWh | annual | no | e_wof_AUS_029 | elc_wof_AUS_029 | 174.3293 | 0.4172
ele | e_won_AUS_030 | wind onshore resource near Adelaide (cluster 30) | GW | TWh | annual | no | e_won_AUS_030 | elc_won_AUS_030 | 53.5212 | 0.42067 | ele | e_wof_AUS_030 | wind offshore resource near Cranbourne (cluster 30) | GW | TWh | annual | no | e_wof_AUS_030 | elc_wof_AUS_030 | 84.1665 | 0.55651
ele | e_won_AUS_031 | wind onshore resource near Adelaide (cluster 31) | GW | TWh | annual | no | e_won_AUS_031 | elc_won_AUS_031 | 93.0908 | 0.35698 | ele | e_wof_AUS_031 | wind offshore resource near Perth (cluster 31) | GW | TWh | annual | no | e_wof_AUS_031 | elc_wof_AUS_031 | 99.789 | 0.30172
ele | e_won_AUS_032 | wind onshore resource near Adelaide (cluster 32) | GW | TWh | annual | no | e_won_AUS_032 | elc_won_AUS_032 | 103.613 | 0.33172 | ele | e_wof_AUS_032 | wind offshore resource near Perth (cluster 32) | GW | TWh | annual | no | e_wof_AUS_032 | elc_wof_AUS_032 | 104.292 | 0.4406
ele | e_won_AUS_033 | wind onshore resource near Adelaide (cluster 33) | GW | TWh | annual | no | e_won_AUS_033 | elc_won_AUS_033 | 102.7683 | 0.31559 | ele | e_wof_AUS_033 | wind offshore resource near Perth (cluster 33) | GW | TWh | annual | no | e_wof_AUS_033 | elc_wof_AUS_033 | 18.36 | 0.50228
ele | e_won_AUS_034 | wind onshore resource near Adelaide (cluster 34) | GW | TWh | annual | no | e_won_AUS_034 | elc_won_AUS_034 | 85.0726 | 0.31423 | ele | e_wof_AUS_034 | wind offshore resource near Perth (cluster 34) | GW | TWh | annual | no | e_wof_AUS_034 | elc_wof_AUS_034 | 75.933 | 0.54185
ele | e_won_AUS_035 | wind onshore resource near Adelaide (cluster 35) | GW | TWh | annual | no | e_won_AUS_035 | elc_won_AUS_035 | 99.4306 | 0.30439 | ele | e_wof_AUS_035 | wind offshore resource near Adelaide (cluster 35) | GW | TWh | annual | no | e_wof_AUS_035 | elc_wof_AUS_035 | 0.00825 | 0.28524
ele | e_won_AUS_036 | wind onshore resource near Canberra (cluster 36) | GW | TWh | annual | no | e_won_AUS_036 | elc_won_AUS_036 | 0.91631 | 0.17122 | ele | e_wof_AUS_036 | wind offshore resource near Sydney (cluster 36) | GW | TWh | annual | no | e_wof_AUS_036 | elc_wof_AUS_036 | 6.8318 | 0.33633
ele | e_won_AUS_037 | wind onshore resource near Perth (cluster 37) | GW | TWh | annual | no | e_won_AUS_037 | elc_won_AUS_037 | 3.3906 | 0.33216 | ele | e_wof_AUS_037 | wind offshore resource near Darwin (cluster 37) | GW | TWh | annual | no | e_wof_AUS_037 | elc_wof_AUS_037 | 303.1372 | 0.37627
ele | e_won_AUS_038 | wind onshore resource near Townsville (cluster 38) | GW | TWh | annual | no | e_won_AUS_038 | elc_won_AUS_038 | 113.4237 | 0.31255 | ele | e_wof_AUS_038 | wind offshore resource near Darwin (cluster 38) | GW | TWh | annual | no | e_wof_AUS_038 | elc_wof_AUS_038 | 212.733 | 0.31462
ele | e_won_AUS_039 | wind onshore resource near Townsville (cluster 39) | GW | TWh | annual | no | e_won_AUS_039 | elc_won_AUS_039 | 46.3284 | 0.35639 | ele | e_wof_AUS_039 | wind offshore resource near Cairns (cluster 39) | GW | TWh | annual | no | e_wof_AUS_039 | elc_wof_AUS_039 | 101.2853 | 0.26198
ele | e_won_AUS_040 | wind onshore resource near Townsville (cluster 40) | GW | TWh | annual | no | e_won_AUS_040 | elc_won_AUS_040 | 92.1913 | 0.34798 | ele | e_wof_AUS_040 | wind offshore resource near Cairns (cluster 40) | GW | TWh | annual | no | e_wof_AUS_040 | elc_wof_AUS_040 | 141.213 | 0.26076
ele | e_won_AUS_041 | wind onshore resource near Townsville (cluster 41) | GW | TWh | annual | no | e_won_AUS_041 | elc_won_AUS_041 | 78.0934 | 0.30954 | ele | e_wof_AUS_041 | wind offshore resource near Cairns (cluster 41) | GW | TWh | annual | no | e_wof_AUS_041 | elc_wof_AUS_041 | 95.604 | 0.4383
ele | e_won_AUS_042 | wind onshore resource near Townsville (cluster 42) | GW | TWh | annual | no | e_won_AUS_042 | elc_won_AUS_042 | 38.2126 | 0.31621 | ele | e_wof_AUS_042 | wind offshore resource near Cairns (cluster 42) | GW | TWh | annual | no | e_wof_AUS_042 | elc_wof_AUS_042 | 70.4873 | 0.41918
ele | e_won_AUS_043 | wind onshore resource near Townsville (cluster 43) | GW | TWh | annual | no | e_won_AUS_043 | elc_won_AUS_043 | 107.0841 | 0.32429 | ele | e_wof_AUS_043 | wind offshore resource near Perth (cluster 43) | GW | TWh | annual | no | e_wof_AUS_043 | elc_wof_AUS_043 | 78.3705 | 0.50097
ele | e_won_AUS_044 | wind onshore resource near Melbourne (cluster 44) | GW | TWh | annual | no | e_won_AUS_044 | elc_won_AUS_044 | 7.6923 | 0.28788 | ele | e_wof_AUS_044 | wind offshore resource near Adelaide (cluster 44) | GW | TWh | annual | no | e_wof_AUS_044 | elc_wof_AUS_044 | 59.6782 | 0.49913
ele | e_won_AUS_045 | wind onshore resource near Wollongong (cluster 45) | GW | TWh | annual | no | e_won_AUS_045 | elc_won_AUS_045 | 0.30353 | 0.24735 | ele | e_wof_AUS_045 | wind offshore resource near Adelaide (cluster 45) | GW | TWh | annual | no | e_wof_AUS_045 | elc_wof_AUS_045 | 59.8972 | 0.51633
ele | e_won_AUS_046 | wind onshore resource near Ballarat (cluster 46) | GW | TWh | annual | no | e_won_AUS_046 | elc_won_AUS_046 | 1.2583 | 0.37993 | ele | e_wof_AUS_046 | wind offshore resource near Newcastle (cluster 46) | GW | TWh | annual | no | e_wof_AUS_046 | elc_wof_AUS_046 | 30.912 | 0.39128
ele | e_won_AUS_047 | wind onshore resource near Launceston (cluster 47) | GW | TWh | annual | no | e_won_AUS_047 | elc_won_AUS_047 | 0.31681 | 0.4601 | ele | e_wof_AUS_047 | wind offshore resource near Darwin (cluster 47) | GW | TWh | annual | no | e_wof_AUS_047 | elc_wof_AUS_047 | 101.79 | 0.21088
ele | e_won_AUS_048 | wind onshore resource near Ballarat (cluster 48) | GW | TWh | annual | no | e_won_AUS_048 | elc_won_AUS_048 | 13.1404 | 0.35587 | ele | e_wof_AUS_048 | wind offshore resource near Darwin (cluster 48) | GW | TWh | annual | no | e_wof_AUS_048 | elc_wof_AUS_048 | 276.4635 | 0.26107
ele | e_won_AUS_049 | wind onshore resource near Perth (cluster 49) | GW | TWh | annual | no | e_won_AUS_049 | elc_won_AUS_049 | 11.9023 | 0.23068 | ele | e_wof_AUS_049 | wind offshore resource near Hobart (cluster 49) | GW | TWh | annual | no | e_wof_AUS_049 | elc_wof_AUS_049 | 48.9045 | 0.57003
ele | e_won_AUS_050 | wind onshore resource near Perth (cluster 50) | GW | TWh | annual | no | e_won_AUS_050 | elc_won_AUS_050 | 30.0408 | 0.42681 | ele | e_wof_AUS_050 | wind offshore resource near Bunbury (cluster 50) | GW | TWh | annual | no | e_wof_AUS_050 | elc_wof_AUS_050 | 79.4663 | 0.499
ele | e_won_AUS_051 | wind onshore resource near Perth (cluster 51) | GW | TWh | annual | no | e_won_AUS_051 | elc_won_AUS_051 | 114.4646 | 0.3474 | ele | e_wof_AUS_051 | wind offshore resource near Perth (cluster 51) | GW | TWh | annual | no | e_wof_AUS_051 | elc_wof_AUS_051 | 63.8355 | 0.48001
ele | e_won_AUS_052 | wind onshore resource near Bundaberg (cluster 52) | GW | TWh | annual | no | e_won_AUS_052 | elc_won_AUS_052 | 0.78557 | 0.22637 | ele | e_wof_AUS_052 | wind offshore resource near Perth (cluster 52) | GW | TWh | annual | no | e_wof_AUS_052 | elc_wof_AUS_052 | 131.9625 | 0.46402
ele | e_won_AUS_053 | wind onshore resource near Cranbourne (cluster 53) | GW | TWh | annual | no | e_won_AUS_053 | elc_won_AUS_053 | 3.3695 | 0.27638
ele | e_won_AUS_054 | wind onshore resource near Toowoomba (cluster 54) | GW | TWh | annual | no | e_won_AUS_054 | elc_won_AUS_054 | 54.7127 | 0.27887
ele | e_won_AUS_055 | wind onshore resource near Toowoomba (cluster 55) | GW | TWh | annual | no | e_won_AUS_055 | elc_won_AUS_055 | 29.379 | 0.2001
ele | e_won_AUS_056 | wind onshore resource near Perth (cluster 56) | GW | TWh | annual | no | e_won_AUS_056 | elc_won_AUS_056 | 34.4515 | 0.33366
ele | e_won_AUS_057 | wind onshore resource near Perth (cluster 57) | GW | TWh | annual | no | e_won_AUS_057 | elc_won_AUS_057 | 71.6676 | 0.39076
ele | e_won_AUS_058 | wind onshore resource near Perth (cluster 58) | GW | TWh | annual | no | e_won_AUS_058 | elc_won_AUS_058 | 83.6051 | 0.3993
ele | e_won_AUS_059 | wind onshore resource near Perth (cluster 59) | GW | TWh | annual | no | e_won_AUS_059 | elc_won_AUS_059 | 30.349 | 0.42193
ele | e_won_AUS_060 | wind onshore resource near Adelaide (cluster 60) | GW | TWh | annual | no | e_won_AUS_060 | elc_won_AUS_060 | 11.509 | 0.30435
ele | e_won_AUS_061 | wind onshore resource near Canberra (cluster 61) | GW | TWh | annual | no | e_won_AUS_061 | elc_won_AUS_061 | 4.9656 | 0.2371
ele | e_won_AUS_062 | wind onshore resource near Sydney (cluster 62) | GW | TWh | annual | no | e_won_AUS_062 | elc_won_AUS_062 | 0.013332 | 0.34819
ele | e_won_AUS_063 | wind onshore resource near Darwin (cluster 63) | GW | TWh | annual | no | e_won_AUS_063 | elc_won_AUS_063 | 4.974 | 0.17871
ele | e_won_AUS_064 | wind onshore resource near Cairns (cluster 64) | GW | TWh | annual | no | e_won_AUS_064 | elc_won_AUS_064 | 13.7748 | 0.23431
ele | e_won_AUS_065 | wind onshore resource near Darwin (cluster 65) | GW | TWh | annual | no | e_won_AUS_065 | elc_won_AUS_065 | 57.4063 | 0.28127
ele | e_won_AUS_066 | wind onshore resource near Cairns (cluster 66) | GW | TWh | annual | no | e_won_AUS_066 | elc_won_AUS_066 | 177.0553 | 0.3221
ele | e_won_AUS_067 | wind onshore resource near Darwin (cluster 67) | GW | TWh | annual | no | e_won_AUS_067 | elc_won_AUS_067 | 96.0291 | 0.31355
ele | e_won_AUS_068 | wind onshore resource near Darwin (cluster 68) | GW | TWh | annual | no | e_won_AUS_068 | elc_won_AUS_068 | 206.1349 | 0.32621
ele | e_won_AUS_069 | wind onshore resource near Townsville (cluster 69) | GW | TWh | annual | no | e_won_AUS_069 | elc_won_AUS_069 | 9.6187 | 0.22231
ele | e_won_AUS_070 | wind onshore resource near Adelaide (cluster 70) | GW | TWh | annual | no | e_won_AUS_070 | elc_won_AUS_070 | 40.3773 | 0.33714
ele | e_won_AUS_071 | wind onshore resource near Adelaide (cluster 71) | GW | TWh | annual | no | e_won_AUS_071 | elc_won_AUS_071 | 91.8626 | 0.33258
ele | e_won_AUS_072 | wind onshore resource near Adelaide (cluster 72) | GW | TWh | annual | no | e_won_AUS_072 | elc_won_AUS_072 | 116.8819 | 0.31507
ele | e_won_AUS_073 | wind onshore resource near Adelaide (cluster 73) | GW | TWh | annual | no | e_won_AUS_073 | elc_won_AUS_073 | 85.4583 | 0.31437
ele | e_won_AUS_074 | wind onshore resource near Perth (cluster 74) | GW | TWh | annual | no | e_won_AUS_074 | elc_won_AUS_074 | 0.46139 | 0.32989
ele | e_won_AUS_075 | wind onshore resource near Adelaide (cluster 75) | GW | TWh | annual | no | e_won_AUS_075 | elc_won_AUS_075 | 6.2432 | 0.38425
ele | e_won_AUS_076 | wind onshore resource near Central Coast (cluster 76) | GW | TWh | annual | no | e_won_AUS_076 | elc_won_AUS_076 | 1.1113 | 0.18784
ele | e_won_AUS_077 | wind onshore resource near Darwin (cluster 77) | GW | TWh | annual | no | e_won_AUS_077 | elc_won_AUS_077 | 1.1896 | 0.16077
ele | e_won_AUS_078 | wind onshore resource near Darwin (cluster 78) | GW | TWh | annual | no | e_won_AUS_078 | elc_won_AUS_078 | 63.7366 | 0.30331
ele | e_won_AUS_079 | wind onshore resource near Hobart (cluster 79) | GW | TWh | annual | no | e_won_AUS_079 | elc_won_AUS_079 | 0.096898 | 0.30546
ele | e_won_AUS_080 | wind onshore resource near Darwin (cluster 80) | GW | TWh | annual | no | e_won_AUS_080 | elc_won_AUS_080 | 3.0751 | 0.18263
ele | e_won_AUS_081 | wind onshore resource near Darwin (cluster 81) | GW | TWh | annual | no | e_won_AUS_081 | elc_won_AUS_081 | 41.8643 | 0.2729
ele | e_won_AUS_082 | wind onshore resource near Darwin (cluster 82) | GW | TWh | annual | no | e_won_AUS_082 | elc_won_AUS_082 | 77.2157 | 0.2831
ele | e_won_AUS_083 | wind onshore resource near Darwin (cluster 83) | GW | TWh | annual | no | e_won_AUS_083 | elc_won_AUS_083 | 142.1349 | 0.29856
ele | e_won_AUS_084 | wind onshore resource near Darwin (cluster 84) | GW | TWh | annual | no | e_won_AUS_084 | elc_won_AUS_084 | 156.6991 | 0.33671
ele | e_won_AUS_085 | wind onshore resource near Perth (cluster 85) | GW | TWh | annual | no | e_won_AUS_085 | elc_won_AUS_085 | 68.5001 | 0.2998
ele | e_won_AUS_086 | wind onshore resource near Perth (cluster 86) | GW | TWh | annual | no | e_won_AUS_086 | elc_won_AUS_086 | 115.1536 | 0.33145
ele | e_won_AUS_087 | wind onshore resource near Bunbury (cluster 87) | GW | TWh | annual | no | e_won_AUS_087 | elc_won_AUS_087 | 1.744 | 0.38203
ele | e_won_AUS_088 | wind onshore resource near Perth (cluster 88) | GW | TWh | annual | no | e_won_AUS_088 | elc_won_AUS_088 | 94.3408 | 0.36843
ele | e_won_AUS_089 | wind onshore resource near Perth (cluster 89) | GW | TWh | annual | no | e_won_AUS_089 | elc_won_AUS_089 | 117.9745 | 0.32671
ele | e_won_AUS_090 | wind onshore resource near Perth (cluster 90) | GW | TWh | annual | no | e_won_AUS_090 | elc_won_AUS_090 | 108.2544 | 0.30249
ele | e_won_AUS_091 | wind onshore resource near Perth (cluster 91) | GW | TWh | annual | no | e_won_AUS_091 | elc_won_AUS_091 | 171.7212 | 0.38495
ele | e_won_AUS_092 | wind onshore resource near Perth (cluster 92) | GW | TWh | annual | no | e_won_AUS_092 | elc_won_AUS_092 | 7.7186 | 0.32651
ele | e_won_AUS_093 | wind onshore resource near Perth (cluster 93) | GW | TWh | annual | no | e_won_AUS_093 | elc_won_AUS_093 | 13.2603 | 0.37624
ele | e_won_AUS_094 | wind onshore resource near Perth (cluster 94) | GW | TWh | annual | no | e_won_AUS_094 | elc_won_AUS_094 | 63.701 | 0.36952
ele | e_won_AUS_095 | wind onshore resource near Perth (cluster 95) | GW | TWh | annual | no | e_won_AUS_095 | elc_won_AUS_095 | 69.5046 | 0.36873
ele | e_won_AUS_096 | wind onshore resource near Perth (cluster 96) | GW | TWh | annual | no | e_won_AUS_096 | elc_won_AUS_096 | 56.466 | 0.35138
ele | e_won_AUS_097 | wind onshore resource near Perth (cluster 97) | GW | TWh | annual | no | e_won_AUS_097 | elc_won_AUS_097 | 87.0958 | 0.37835

## conventional
~fi_t: UP | [14 empty] | ~fi_process
process | comm-in | comm-out | 2020 | 2022 | 2024 | 2025 | 2030 | 2035 | 2040 | 2045 | 2050 | attribute | other_indexes | time_slice | set | process | description | capacity_unit | activity_unit | timeslicelevel | vintage | pcg
en_gas_ccgt | gas | ELC | 938.6 |  |  |  | 973.8 |  |  |  | 938.6 | ncap_cost |  |  | ele | en_gas_ccgt | Natural gas CCGT, electricity-only. Derived from DEA el&dh 05 CHP condensing mode (3% cost reduction for no heat equipment), regionalized with IEA CCGT ratios | GW | TWh | daynite | yes
en_gas_ccgt | gas | ELC | 32.2 |  |  |  | 33.6 |  |  |  | 31.4 | ncap_fom |  |  | ele | en_gas_turbine | Natural gas open-cycle combustion turbine. IEA GEC | GW | TWh | daynite | yes
en_gas_ccgt | gas | ELC | 4.68 |  |  |  | 5.04 |  |  |  | 4.68 | act_cost |  |  | CHP | en_chp_gas_cc_ext | Gas combined cycle CHP, steam extraction (large). DEA el&dh 05 | GW | TWh | daynite | yes
en_gas_ccgt | gas | ELC | 0.56 |  |  |  | 0.58 |  |  |  | 0.6 | efficiency |  |  | ele | en_gas_ccs | Natural gas CCGT with post-combustion CCS. IEA GEC | GW | TWh | daynite | yes
en_gas_ccgt | gas | ELC | 30 | 30 | 30 | 30 | 30 | 30 | 30 | 30 | 30 | ncap_tlife |  |  | ele | en_coal_subcritical | Coal subcritical steam cycle. IEA GEC | GW | TWh | daynite | yes
en_gas_ccgt | gas | ELC | 3 | 3 | 3 | 3 | 3 | 3 | 3 | 3 | 3 | ncap_iled |  |  | ele | en_coal_supercritical | Coal supercritical steam cycle. IEA GEC | GW | TWh | daynite | yes
en_gas_turbine | gas | ELC |  |  | 470.5 |  |  | 470.5 |  |  | 470.5 | ncap_cost |  |  | ele | en_coal_ultrasupercritical | Coal ultra-supercritical steam cycle. IEA GEC | GW | TWh | daynite | yes
en_gas_turbine | gas | ELC |  |  | 18.8 |  |  | 18.8 |  |  | 18.8 | ncap_fom |  |  | ele | en_coal_igcc | Coal integrated gasification combined cycle. IEA GEC | GW | TWh | daynite | yes
en_gas_turbine | gas | ELC |  |  | 6.9408 |  |  | 6.9408 |  |  | 6.9408 | act_cost |  |  | ele | en_nuclear | Nuclear large reactor (Gen III/III+). IEA GEC | GW | TWh | daynite | yes
en_gas_turbine | gas | ELC |  |  | 0.41 |  |  | 0.42 |  |  | 0.42 | efficiency |  |  | ele | en_nuclear_smr | Nuclear small modular reactor. ATB | GW | TWh | daynite | yes
en_gas_turbine | gas | ELC | 30 | 30 | 30 | 30 | 30 | 30 | 30 | 30 | 30 | ncap_tlife |  |  | ele | en_biomass | Biomass dedicated large-scale. IEA GEC | GW | TWh | daynite | yes
en_gas_turbine | gas | ELC | 2 | 2 | 2 | 2 | 2 | 2 | 2 | 2 | 2 | ncap_iled |  |  | CHP | en_chp_biomass_chips_ext | Wood-chips CHP, steam extraction (large). DEA el&dh 09a | GW | TWh | daynite | yes
en_chp_gas_cc_ext | gas | HET | 967.6 |  |  |  | 1003.9 |  |  |  | 967.6 | ncap_cost |  |  | HPL | en_hop_gas_boiler | Natural gas DH boiler (medium). DEA el&dh 44. Heat capacity basis | GW | TWh | season | yes
en_chp_gas_cc_ext | gas | HET | 32.2 |  |  |  | 33.6 |  |  |  | 31.4 | ncap_fom |  |  | HPL | en_hop_biomass_chips | Wood-chips DH boiler (large). DEA el&dh 09a. Heat capacity basis | GW | TWh | season | yes
en_chp_gas_cc_ext | gas | HET | 4.68 |  |  |  | 5.04 |  |  |  | 4.68 | act_cost |  |  | HPL | en_hop_electric_boiler | Electric DH boiler (large). DEA el&dh 41. Heat capacity basis; region-uniform | GW | TWh | season | yes
en_chp_gas_cc_ext | gas | HET | 0.56 |  |  |  | 0.58 |  |  |  | 0.6 | efficiency |  |  | HPL | en_hp_air_10mw | Utility heat pump, air source, 10 MW, 70/35C DH. DEA el&dh 40. heat_efficiency = COP; component split preserved | GW | TWh | season | yes
en_chp_gas_cc_ext | gas | HET | 25 | 25 | 25 | 25 | 25 | 25 | 25 | 25 | 25 | ncap_tlife |  |  | STG | en_battery_4h | Utility-scale Li-ion battery, 4-hour duration. ATB | GW | TWh | daynite | yes | NRGI
en_chp_gas_cc_ext | gas | HET | 3 | 3 | 3 | 3 | 3 | 3 | 3 | 3 | 3 | ncap_iled |  |  | STG | en_battery_8h | Utility-scale Li-ion battery, 8-hour duration. ATB | GW | TWh | daynite | yes | NRGI
en_chp_gas_cc_ext | gas | HET | 0.5556 |  |  |  | 0.5 |  |  |  | 0.4545 | ncap_chpr |  |  | CHP | en_chp_gas_cc_ext_ccs | Gas combined cycle CHP with post-combustion CCS. Synthetic (DEA 05 + GEC gas CCS) | GW | TWh | daynite | yes
en_chp_gas_cc_ext | gas | HET | 0.15 |  |  |  | 0.15 |  |  |  | 0.15 | ncap_ceh
en_gas_ccs | gas | ELC,CO2Cap |  |  | 2917 |  |  | 2681.7 |  |  | 2399.5 | ncap_cost
en_gas_ccs | gas | ELC,CO2Cap |  |  | 70.6 |  |  | 65.9 |  |  | 61.2 | ncap_fom
en_gas_ccs | gas | ELC,CO2Cap |  |  | 4.6584 |  |  | 3.9816 |  |  | 3.5604 | act_cost
en_gas_ccs | gas | ELC,CO2Cap |  |  | 0.52 |  |  | 0.54 |  |  | 0.54 | efficiency
en_gas_ccs | gas | ELC,CO2Cap | 30 | 30 | 30 | 30 | 30 | 30 | 30 | 30 | 30 | ncap_tlife
en_gas_ccs | gas | ELC,CO2Cap | 4 | 4 | 4 | 4 | 4 | 4 | 4 | 4 | 4 | ncap_iled
en_coal_subcritical | coal | ELC |  |  | 1693.7 |  |  | 1693.7 |  |  | 1693.7 | ncap_cost
en_coal_subcritical | coal | ELC |  |  | 42.3 |  |  | 42.3 |  |  | 42.3 | ncap_fom
en_coal_subcritical | coal | ELC |  |  | 8.4996 |  |  | 8.4996 |  |  | 8.4996 | act_cost
en_coal_subcritical | coal | ELC |  |  | 0.39 |  |  | 0.39 |  |  | 0.39 | efficiency
en_coal_subcritical | coal | ELC | 40 | 40 | 40 | 40 | 40 | 40 | 40 | 40 | 40 | ncap_tlife
en_coal_subcritical | coal | ELC | 4 | 4 | 4 | 4 | 4 | 4 | 4 | 4 | 4 | ncap_iled
en_coal_supercritical | coal | ELC |  |  | 1976 |  |  | 1976 |  |  | 1976 | ncap_cost
en_coal_supercritical | coal | ELC |  |  | 61.2 |  |  | 61.2 |  |  | 61.2 | ncap_fom
en_coal_supercritical | coal | ELC |  |  | 9.18 |  |  | 8.7912 |  |  | 8.3412 | act_cost
en_coal_supercritical | coal | ELC |  |  | 0.43 |  |  | 0.43 |  |  | 0.43 | efficiency
en_coal_supercritical | coal | ELC | 40 | 40 | 40 | 40 | 40 | 40 | 40 | 40 | 40 | ncap_tlife
en_coal_supercritical | coal | ELC | 4 | 4 | 4 | 4 | 4 | 4 | 4 | 4 | 4 | ncap_iled
en_coal_ultrasupercritical | coal | ELC |  |  | 2164.2 |  |  | 2164.2 |  |  | 2164.2 | ncap_cost
en_coal_ultrasupercritical | coal | ELC |  |  | 65.9 |  |  | 65.9 |  |  | 65.9 | ncap_fom
en_coal_ultrasupercritical | coal | ELC |  |  | 9.5004 |  |  | 9.5004 |  |  | 9.5004 | act_cost
en_coal_ultrasupercritical | coal | ELC |  |  | 0.46 |  |  | 0.47 |  |  | 0.48 | efficiency
en_coal_ultrasupercritical | coal | ELC | 40 | 40 | 40 | 40 | 40 | 40 | 40 | 40 | 40 | ncap_tlife
en_coal_ultrasupercritical | coal | ELC | 4 | 4 | 4 | 4 | 4 | 4 | 4 | 4 | 4 | ncap_iled
en_coal_igcc | coal | ELC |  |  | 2446.5 |  |  | 2258.3 |  |  | 2258.3 | ncap_cost
en_coal_igcc | coal | ELC |  |  | 84.7 |  |  | 80 |  |  | 80 | ncap_fom
en_coal_igcc | coal | ELC |  |  | 0.46 |  |  | 0.49 |  |  | 0.5 | efficiency
en_coal_igcc | coal | ELC | 40 | 40 | 40 | 40 | 40 | 40 | 40 | 40 | 40 | ncap_tlife
en_coal_igcc | coal | ELC | 4 | 4 | 4 | 4 | 4 | 4 | 4 | 4 | 4 | ncap_iled
en_nuclear | nuclear | ELC |  |  | 4704.8 |  |  | 4422.5 |  |  | 4234.3 | ncap_cost
en_nuclear | nuclear | ELC |  |  | 164.7 |  |  | 164.7 |  |  | 164.7 | ncap_fom
en_nuclear | nuclear | ELC | [5 empty] | 2.8008 |  |  | 2.8008 | act_cost
en_nuclear | nuclear | ELC | 60 | 60 | 60 | 60 | 60 | 60 | 60 | 60 | 60 | ncap_tlife
en_nuclear | nuclear | ELC | 7 | 7 | 7 | 7 | 7 | 7 | 7 | 7 | 7 | ncap_iled
en_nuclear_smr | nuclear | ELC |  |  |  |  | 9650 | 7863 | 6373.8 | 5480.2 | 4884.6 | ncap_cost
en_nuclear_smr | nuclear | ELC |  |  |  |  | 136 | 136 | 136 | 136 | 136 | ncap_fom
en_nuclear_smr | nuclear | ELC |  |  |  |  | 2.5992 | 2.5992 | 2.5992 | 2.5992 | 2.5992 | act_cost
en_nuclear_smr | nuclear | ELC | 40 | 40 | 40 | 40 | 40 | 40 | 40 | 40 | 40 | ncap_tlife
en_nuclear_smr | nuclear | ELC | 3 | 3 | 3 | 3 | 3 | 3 | 3 | 3 | 3 | ncap_iled
en_biomass | bioenergy | ELC |  |  | 2352.4 |  |  | 2305.4 |  |  | 2258.3 | ncap_cost
en_biomass | bioenergy | ELC |  |  | 84.7 |  |  | 80 |  |  | 80 | ncap_fom
en_biomass | bioenergy | ELC |  |  | 5.2452 |  |  | 5.2452 |  |  | 5.2452 | act_cost
en_biomass | bioenergy | ELC |  |  | 0.35 |  |  | 0.35 |  |  | 0.35 | efficiency
en_biomass | bioenergy | ELC |  |  | 0.5 |  |  | 0.5 |  |  | 0.5 | ncap_af
en_biomass | bioenergy | ELC | 45 | 45 | 45 | 45 | 45 | 45 | 45 | 45 | 45 | ncap_tlife
en_biomass | bioenergy | ELC | 3 | 3 | 3 | 3 | 3 | 3 | 3 | 3 | 3 | ncap_iled
en_chp_biomass_chips_ext | bioenergy | HET | 2968.8 |  |  |  | 2852.9 |  |  |  | 2702.2 | ncap_cost
en_chp_biomass_chips_ext | bioenergy | HET | 81.9 |  |  |  | 76.1 |  |  |  | 72.8 | ncap_fom
en_chp_biomass_chips_ext | bioenergy | HET | 3.24 |  |  |  | 3.24 |  |  |  | 3.24 | act_cost
en_chp_biomass_chips_ext | bioenergy | HET | 0.409 |  |  |  | 0.41 |  |  |  | 0.394 | efficiency
en_chp_biomass_chips_ext | bioenergy | HET | 25 | 25 | 25 | 25 | 25 | 25 | 25 | 25 | 25 | ncap_tlife
en_chp_biomass_chips_ext | bioenergy | HET | 2 | 2 | 2 | 2 | 2 | 2 | 2 | 2 | 2 | ncap_iled
en_chp_biomass_chips_ext | bioenergy | HET | 1.8237 |  |  |  | 1.8137 |  |  |  | 1.9169 | ncap_chpr
en_chp_biomass_chips_ext | bioenergy | HET | 0.14 |  |  |  | 0.14 |  |  |  | 0.13 | ncap_ceh
en_hop_gas_boiler | gas | HET | 66 |  |  |  | 60.5 |  |  |  | 60.5 | ncap_cost
en_hop_gas_boiler | gas | HET | 2.1 |  |  |  | 2.3 |  |  |  | 2.1 | ncap_fom
en_hop_gas_boiler | gas | HET | 1.08 |  |  |  | 1.08 |  |  |  | 1.08 | act_cost
en_hop_gas_boiler | gas | HET | 1.03 |  |  |  | 1.04 |  |  |  | 1.04 | efficiency
en_hop_gas_boiler | gas | HET | 25 | 25 | 25 | 25 | 25 | 25 | 25 | 25 | 25 | ncap_tlife
en_hop_gas_boiler | gas | HET | 1 | 1 | 1 | 1 | 1 | 1 | 1 | 1 | 1 | ncap_iled
en_hop_biomass_chips | bioenergy | HET | 522.5 |  |  |  | 499.3 |  |  |  | 469.9 | ncap_cost
en_hop_biomass_chips | bioenergy | HET | 41.1 |  |  |  | 39.6 |  |  |  | 36.9 | ncap_fom
en_hop_biomass_chips | bioenergy | HET | 1.44 |  |  |  | 1.44 |  |  |  | 1.44 | act_cost
en_hop_biomass_chips | bioenergy | HET | 1.149 |  |  |  | 1.149 |  |  |  | 1.149 | efficiency
en_hop_biomass_chips | bioenergy | HET | 25 | 25 | 25 | 25 | 25 | 25 | 25 | 25 | 25 | ncap_tlife
en_hop_biomass_chips | bioenergy | HET | 3 | 3 | 3 | 3 | 3 | 3 | 3 | 3 | 3 | ncap_iled
en_hop_electric_boiler |  | HET |  |  |  | 72.4 | 72.4 | 72.4 | 72.4 |  | 72.4 | ncap_cost
en_hop_electric_boiler |  | HET |  |  |  | 1.2 | 1.2 | 1.2 | 1.2 |  | 1.2 | ncap_fom
en_hop_electric_boiler |  | HET |  |  |  | 0.72 | 0.72 | 0.72 | 0.72 |  | 0.72 | act_cost
en_hop_electric_boiler |  | HET |  |  |  | 0.99 | 0.99 | 0.99 | 0.99 |  | 0.99 | efficiency
en_hop_electric_boiler |  | HET | 20 | 20 | 20 | 20 | 20 | 20 | 20 | 20 | 20 | ncap_tlife
en_hop_electric_boiler |  | HET | 1 | 1 | 1 | 1 | 1 | 1 | 1 | 1 | 1 | ncap_iled
en_hp_air_10mw |  | HET |  |  |  | 1054.7 | 1028.3 | 1002 | 976.9 |  | 951.9 | ncap_cost
en_hp_air_10mw |  | HET |  |  |  | 2.2 | 2.1 | 2.1 | 2 |  | 2 | ncap_fom
en_hp_air_10mw |  | HET |  |  |  | 0.72 | 0.72 | 0.72 | 0.72 |  | 0.72 | act_cost
en_hp_air_10mw |  | HET |  |  |  | 2.8 | 2.8 | 2.8 | 2.8 |  | 2.917 | efficiency
en_hp_air_10mw |  | HET | 25 | 25 | 25 | 25 | 25 | 25 | 25 | 25 | 25 | ncap_tlife
en_hp_air_10mw |  | HET | 1 | 1 | 1 | 1 | 1 | 1 | 1 | 1 | 1 | ncap_iled
en_battery_4h |  |  |  | 2100.8 |  | 1390.7 | 1117.6 | 1028.7 | 939.8 | 850.9 | 762 | ncap_cost
en_battery_4h |  |  |  | 48.2 |  | 31 | 24.5 | 22.3 | 20.2 | 18 | 15.9 | ncap_fom
en_battery_4h |  |  |  | 0.5004 |  | 0.5004 | 0.5004 | 0.5004 | 0.5004 | 0.5004 | 0.5004 | act_cost
en_battery_4h |  |  |  | 0.86 |  | 0.86 | 0.86 | 0.86 | 0.86 | 0.86 | 0.86 | stg_eff
en_battery_4h |  |  | 20 | 20 | 20 | 20 | 20 | 20 | 20 | 20 | 20 | ncap_tlife
en_battery_4h |  |  | 1 | 1 | 1 | 1 | 1 | 1 | 1 | 1 | 1 | ncap_iled
en_battery_4h |  |  | 0.16667 | 0.16667 | 0.16667 | 0.16667 | 0.16667 | 0.16667 | 0.16667 | 0.16667 | 0.16667 | ncap_afc | ACT | DAYNITE
en_battery_4h |  |  | 1 | 1 | 1 | 1 | 1 | 1 | 1 | 1 | 1 | ncap_afc | NRG | DAYNITE
en_battery_4h |  |  | 8.76 | 8.76 | 8.76 | 8.76 | 8.76 | 8.76 | 8.76 | 8.76 | 8.76 | prc_capact
en_battery_4h |  |  | 1 | 1 | 1 | 1 | 1 | 1 | 1 | 1 | 1 | ncap_pkcnt |  | ANNUAL
en_battery_8h |  |  |  | 3721.6 |  | 2436.3 | 1940.6 | 1780.6 | 1617.6 | 1457.5 | 1297.5 | ncap_cost
en_battery_8h |  |  |  | 87.3 |  | 56.3 | 44.3 | 40.4 | 36.5 | 32.7 | 28.8 | ncap_fom
en_battery_8h |  |  |  | 0.5004 |  | 0.5004 | 0.5004 | 0.5004 | 0.5004 | 0.5004 | 0.5004 | act_cost
en_battery_8h |  |  |  | 0.86 |  | 0.86 | 0.86 | 0.86 | 0.86 | 0.86 | 0.86 | stg_eff
en_battery_8h |  |  | 20 | 20 | 20 | 20 | 20 | 20 | 20 | 20 | 20 | ncap_tlife
en_battery_8h |  |  | 1 | 1 | 1 | 1 | 1 | 1 | 1 | 1 | 1 | ncap_iled
en_battery_8h |  |  | 0.33333 | 0.33333 | 0.33333 | 0.33333 | 0.33333 | 0.33333 | 0.33333 | 0.33333 | 0.33333 | ncap_afc | ACT | DAYNITE
en_battery_8h |  |  | 1 | 1 | 1 | 1 | 1 | 1 | 1 | 1 | 1 | ncap_afc | NRG | DAYNITE
en_battery_8h |  |  | 8.76 | 8.76 | 8.76 | 8.76 | 8.76 | 8.76 | 8.76 | 8.76 | 8.76 | prc_capact
en_battery_8h |  |  | 1 | 1 | 1 | 1 | 1 | 1 | 1 | 1 | 1 | ncap_pkcnt |  | ANNUAL
en_chp_gas_cc_ext_ccs | gas | HET,CO2Cap | 0.52 | 0.52 | 0.52 | 0.52 | 0.52 | 0.52 | 0.52 | 0.52 | 0.52 | efficiency
en_chp_gas_cc_ext_ccs | gas | HET,CO2Cap | 2917 | 2917 | 2917 | 2917 | 2917 | 2917 | 2917 | 2917 | 2917 | ncap_cost
en_chp_gas_cc_ext_ccs | gas | HET,CO2Cap | 70.6 | 70.6 | 70.6 | 70.6 | 70.6 | 70.6 | 70.6 | 70.6 | 70.6 | ncap_fom
en_chp_gas_cc_ext_ccs | gas | HET,CO2Cap | 4.68 | 4.68 | 4.68 | 4.68 | 4.68 | 4.68 | 4.68 | 4.68 | 4.68 | act_cost
en_chp_gas_cc_ext_ccs | gas | HET,CO2Cap | 0.5556 | 0.5556 | 0.5556 | 0.5556 | 0.5556 | 0.5556 | 0.5556 | 0.5556 | 0.5556 | ncap_chpr
en_chp_gas_cc_ext_ccs | gas | HET,CO2Cap | 0.15 | 0.15 | 0.15 | 0.15 | 0.15 | 0.15 | 0.15 | 0.15 | 0.15 | ncap_ceh
en_chp_gas_cc_ext_ccs | gas | HET,CO2Cap | 25 | 25 | 25 | 25 | 25 | 25 | 25 | 25 | 25 | ncap_tlife
en_chp_gas_cc_ext_ccs | gas | HET,CO2Cap | 4 | 4 | 4 | 4 | 4 | 4 | 4 | 4 | 4 | ncap_iled

## co2_network
~fi_process | [7 empty] | ~fi_t
set | process | region | description | capacity_unit | activity_unit | timeslicelevel | vintage | process | region | comm-out | PASTI | LIFE | NCAP_COM~CO2 | ENV_ACT | act_cost | comm-in | other_indexes
pre | cement_CalliopeRiver_AUS | AUS | capturable co2: cement (1 sites, 1360 kt/yr) | kt | kt | annual | no | cement_CalliopeRiver_AUS | AUS | co2_CalliopeRiver_AUS | 1360 | 50 | 1 | 1 | 0.08 |  | OUT
pre | cement_Cemi_AUS | AUS | capturable co2: cement (2 sites, 2440 kt/yr) | kt | kt | annual | no | cement_Cemi_AUS | AUS | co2_Cemi_AUS | 2439.5 | 50 | 1 | 1 | 0.08 |  | OUT
pre | cement_DaptoBulkSupply_AUS | AUS | capturable co2: cement (1 sites, 1012 kt/yr) | kt | kt | annual | no | cement_DaptoBulkSupply_AUS | AUS | co2_DaptoBulkSupply_AUS | 1011.5 | 50 | 1 | 1 | 0.08 |  | OUT
pre | cement_Geelong_AUS | AUS | capturable co2: cement (1 sites, 149 kt/yr) | kt | kt | annual | no | cement_Geelong_AUS | AUS | co2_Geelong_AUS | 148.75 | 50 | 1 | 1 | 0.08 |  | OUT
pre | cement_KangarooValleyTran_AUS | AUS | capturable co2: cement (1 sites, 714 kt/yr) | kt | kt | annual | no | cement_KangarooValleyTran_AUS | AUS | co2_KangarooValleyTran_AUS | 714 | 50 | 1 | 1 | 0.08 |  | OUT
pre | cement_Murarrie_AUS | AUS | capturable co2: cement (3 sites, 2261 kt/yr) | kt | kt | annual | no | cement_Murarrie_AUS | AUS | co2_Murarrie_AUS | 2261 | 50 | 1 | 1 | 0.08 |  | OUT
pre | cement_Perth_AUS | AUS | capturable co2: cement (2 sites, 714 kt/yr) | kt | kt | annual | no | cement_Perth_AUS | AUS | co2_Perth_AUS | 714 | 50 | 1 | 1 | 0.08 |  | OUT
pre | cement_Sheffield_AUS | AUS | capturable co2: cement (1 sites, 595 kt/yr) | kt | kt | annual | no | cement_Sheffield_AUS | AUS | co2_Sheffield_AUS | 595 | 50 | 1 | 1 | 0.08 |  | OUT
pre | cement_TemplersWest_AUS | AUS | capturable co2: cement (1 sites, 149 kt/yr) | kt | kt | annual | no | cement_TemplersWest_AUS | AUS | co2_TemplersWest_AUS | 148.75 | 50 | 1 | 1 | 0.08 |  | OUT
pre | cement_TorrensIslandBatte_AUS | AUS | capturable co2: cement (1 sites, 1105 kt/yr) | kt | kt | annual | no | cement_TorrensIslandBatte_AUS | AUS | co2_TorrensIslandBatte_AUS | 1105 | 50 | 1 | 1 | 0.08 |  | OUT
pre | petchem_Altona_AUS | AUS | capturable co2: petchem (2 sites, 284 kt/yr) | kt | kt | annual | no | petchem_Altona_AUS | AUS | co2_Altona_AUS | 284.4 | 50 | 1 | 1 | 0.06 |  | OUT
pre | petchem_SydneySouthBulkSup_AUS | AUS | capturable co2: petchem (1 sites, 300 kt/yr) | kt | kt | annual | no | petchem_SydneySouthBulkSup_AUS | AUS | co2_SydneySouthBulkSup_AUS | 300 | 50 | 1 | 1 | 0.06 |  | OUT
pre | steel_Altona_AUS | AUS | capturable co2: steel (1 sites, 546 kt/yr) | kt | kt | annual | no | steel_Altona_AUS | AUS | co2_Altona_AUS | 546 | 50 | 1 | 1 | 0.07 |  | OUT
pre | steel_Cultana_AUS | AUS | capturable co2: steel (1 sites, 2400 kt/yr) | kt | kt | annual | no | steel_Cultana_AUS | AUS | co2_Cultana_AUS | 2400 | 50 | 1 | 1 | 0.07 |  | OUT
pre | steel_DaptoBulkSupply_AUS | AUS | capturable co2: steel (1 sites, 6140 kt/yr) | kt | kt | annual | no | steel_DaptoBulkSupply_AUS | AUS | co2_DaptoBulkSupply_AUS | 6140 | 50 | 1 | 1 | 0.07 |  | OUT
pre | steel_SydneyWest_AUS | AUS | capturable co2: steel (1 sites, 525 kt/yr) | kt | kt | annual | no | steel_SydneyWest_AUS | AUS | co2_SydneyWest_AUS | 525 | 50 | 1 | 1 | 0.07 |  | OUT
pre | sto_ogci10001_AUS | AUS | co2 storage -- ogci_10001.0 (OGCI/catalogue, 150 Mt) | kt | kt | annual | no | sto_ogci10001_AUS | AUS | [5 empty] | 0.00775 | co2s_ogci10001_AUS
pre | sto_ogci10002_AUS | AUS | co2 storage -- ogci_10002.0 (OGCI/catalogue, 420 Mt) | kt | kt | annual | no | sto_ogci10002_AUS | AUS | [5 empty] | 0.00775 | co2s_ogci10002_AUS
pre | sto_ogci10003_AUS | AUS | co2 storage -- ogci_10003.0 (OGCI/catalogue, 9160 Mt) | kt | kt | annual | no | sto_ogci10003_AUS | AUS | [5 empty] | 0.00775 | co2s_ogci10003_AUS
pre | sto_ogci10004_AUS | AUS | co2 storage -- ogci_10004.0 (OGCI/catalogue, 6060 Mt) | kt | kt | annual | no | sto_ogci10004_AUS | AUS | [5 empty] | 0.00775 | co2s_ogci10004_AUS
pre | sto_ogci10011_AUS | AUS | co2 storage -- ogci_10011.0 (OGCI/catalogue, 100 Mt) | kt | kt | annual | no | sto_ogci10011_AUS | AUS | [5 empty] | 0.00775 | co2s_ogci10011_AUS
pre | sto_ogci10013_AUS | AUS | co2 storage -- ogci_10013.0 (OGCI/catalogue, 2900 Mt) | kt | kt | annual | no | sto_ogci10013_AUS | AUS | [5 empty] | 0.00775 | co2s_ogci10013_AUS
pre | sto_ogci10015_AUS | AUS | co2 storage -- ogci_10015.0 (OGCI/catalogue, 2200 Mt) | kt | kt | annual | no | sto_ogci10015_AUS | AUS | [5 empty] | 0.00775 | co2s_ogci10015_AUS
pre | sto_ogci10018_AUS | AUS | co2 storage -- ogci_10018.0 (OGCI/catalogue, 345 Mt) | kt | kt | annual | no | sto_ogci10018_AUS | AUS | [5 empty] | 0.00775 | co2s_ogci10018_AUS
pre | sto_ogci10019_AUS | AUS | co2 storage -- ogci_10019.0 (OGCI/catalogue, 2200 Mt) | kt | kt | annual | no | sto_ogci10019_AUS | AUS | [5 empty] | 0.00775 | co2s_ogci10019_AUS
pre | sto_ogci10020_AUS | AUS | co2 storage -- ogci_10020.0 (OGCI/catalogue, 3300 Mt) | kt | kt | annual | no | sto_ogci10020_AUS | AUS | [5 empty] | 0.00775 | co2s_ogci10020_AUS
pre | sto_ogci10022_AUS | AUS | co2 storage -- ogci_10022.0 (OGCI/catalogue, 5500 Mt) | kt | kt | annual | no | sto_ogci10022_AUS | AUS | [5 empty] | 0.00775 | co2s_ogci10022_AUS
pre | sto_ogci10023_AUS | AUS | co2 storage -- ogci_10023.0 (OGCI/catalogue, 7900 Mt) | kt | kt | annual | no | sto_ogci10023_AUS | AUS | [5 empty] | 0.00775 | co2s_ogci10023_AUS
pre | sto_ogci10024_AUS | AUS | co2 storage -- ogci_10024.0 (OGCI/catalogue, 7200 Mt) | kt | kt | annual | no | sto_ogci10024_AUS | AUS | [5 empty] | 0.00775 | co2s_ogci10024_AUS
pre | sto_ogci10025_AUS | AUS | co2 storage -- ogci_10025.0 (OGCI/catalogue, 3000 Mt) | kt | kt | annual | no | sto_ogci10025_AUS | AUS | [5 empty] | 0.00775 | co2s_ogci10025_AUS
pre | sto_ogci10028_AUS | AUS | co2 storage -- ogci_10028.0 (OGCI/catalogue, 120 Mt) | kt | kt | annual | no | sto_ogci10028_AUS | AUS | [5 empty] | 0.00775 | co2s_ogci10028_AUS
pre | sto_ogci10030_AUS | AUS | co2 storage -- ogci_10030.0 (OGCI/catalogue, 938 Mt) | kt | kt | annual | no | sto_ogci10030_AUS | AUS | [5 empty] | 0.00775 | co2s_ogci10030_AUS
pre | sto_ogci10031_AUS | AUS | co2 storage -- ogci_10031.0 (OGCI/catalogue, 0 Mt) | kt | kt | annual | no | sto_ogci10031_AUS | AUS | [5 empty] | 0.00775 | co2s_ogci10031_AUS
pre | sto_ogci10033_AUS | AUS | co2 storage -- ogci_10033.0 (OGCI/catalogue, 52 Mt) | kt | kt | annual | no | sto_ogci10033_AUS | AUS | [5 empty] | 0.00775 | co2s_ogci10033_AUS
pre | sto_ogci10034_AUS | AUS | co2 storage -- ogci_10034.0 (OGCI/catalogue, 164 Mt) | kt | kt | annual | no | sto_ogci10034_AUS | AUS | [5 empty] | 0.00775 | co2s_ogci10034_AUS
pre | sto_ogci10035_AUS | AUS | co2 storage -- ogci_10035.0 (OGCI/catalogue, 22 Mt) | kt | kt | annual | no | sto_ogci10035_AUS | AUS | [5 empty] | 0.00775 | co2s_ogci10035_AUS
pre | sto_ogci10036_AUS | AUS | co2 storage -- ogci_10036.0 (OGCI/catalogue, 30 Mt) | kt | kt | annual | no | sto_ogci10036_AUS | AUS | [5 empty] | 0.00775 | co2s_ogci10036_AUS
pre | sto_ogci10037_AUS | AUS | co2 storage -- ogci_10037.0 (OGCI/catalogue, 291 Mt) | kt | kt | annual | no | sto_ogci10037_AUS | AUS | [5 empty] | 0.00775 | co2s_ogci10037_AUS
pre | sto_ogci10038_AUS | AUS | co2 storage -- ogci_10038.0 (OGCI/catalogue, 13 Mt) | kt | kt | annual | no | sto_ogci10038_AUS | AUS | [5 empty] | 0.00775 | co2s_ogci10038_AUS
pre | sto_ogci10039_AUS | AUS | co2 storage -- ogci_10039.0 (OGCI/catalogue, 150 Mt) | kt | kt | annual | no | sto_ogci10039_AUS | AUS | [5 empty] | 0.00775 | co2s_ogci10039_AUS
pre | sto_ogci10040_AUS | AUS | co2 storage -- ogci_10040.0 (OGCI/catalogue, 89 Mt) | kt | kt | annual | no | sto_ogci10040_AUS | AUS | [5 empty] | 0.00775 | co2s_ogci10040_AUS
pre | sto_ogci10041_AUS | AUS | co2 storage -- ogci_10041.0 (OGCI/catalogue, 100 Mt) | kt | kt | annual | no | sto_ogci10041_AUS | AUS | [5 empty] | 0.00775 | co2s_ogci10041_AUS
pre | sto_ogci10042_AUS | AUS | co2 storage -- ogci_10042.0 (OGCI/catalogue, 4 Mt) | kt | kt | annual | no | sto_ogci10042_AUS | AUS | [5 empty] | 0.00775 | co2s_ogci10042_AUS
pre | sto_ogci10043_AUS | AUS | co2 storage -- ogci_10043.0 (OGCI/catalogue, 172 Mt) | kt | kt | annual | no | sto_ogci10043_AUS | AUS | [5 empty] | 0.00775 | co2s_ogci10043_AUS
pre | sto_ogci10049_AUS | AUS | co2 storage -- ogci_10049.0 (OGCI/catalogue, 594 Mt) | kt | kt | annual | no | sto_ogci10049_AUS | AUS | [5 empty] | 0.00775 | co2s_ogci10049_AUS
pre | sto_ogci10050_AUS | AUS | co2 storage -- ogci_10050.0 (OGCI/catalogue, 534 Mt) | kt | kt | annual | no | sto_ogci10050_AUS | AUS | [5 empty] | 0.00775 | co2s_ogci10050_AUS
pre | sto_ogci10053_AUS | AUS | co2 storage -- ogci_10053.0 (OGCI/catalogue, 75 Mt) | kt | kt | annual | no | sto_ogci10053_AUS | AUS | [5 empty] | 0.00775 | co2s_ogci10053_AUS
pre | sto_ogci10054_AUS | AUS | co2 storage -- ogci_10054.0 (OGCI/catalogue, 41 Mt) | kt | kt | annual | no | sto_ogci10054_AUS | AUS | [5 empty] | 0.00775 | co2s_ogci10054_AUS
pre | sto_ogci10055_AUS | AUS | co2 storage -- ogci_10055.0 (OGCI/catalogue, 75 Mt) | kt | kt | annual | no | sto_ogci10055_AUS | AUS | [5 empty] | 0.00775 | co2s_ogci10055_AUS
pre | sto_ogci10056_AUS | AUS | co2 storage -- ogci_10056.0 (OGCI/catalogue, 75 Mt) | kt | kt | annual | no | sto_ogci10056_AUS | AUS | [5 empty] | 0.00775 | co2s_ogci10056_AUS
pre | sto_ogci10057_AUS | AUS | co2 storage -- ogci_10057.0 (OGCI/catalogue, 14 Mt) | kt | kt | annual | no | sto_ogci10057_AUS | AUS | [5 empty] | 0.00775 | co2s_ogci10057_AUS
pre | sto_ogci10058_AUS | AUS | co2 storage -- ogci_10058.0 (OGCI/catalogue, 21 Mt) | kt | kt | annual | no | sto_ogci10058_AUS | AUS | [5 empty] | 0.00775 | co2s_ogci10058_AUS
pre | sto_ogci10059_AUS | AUS | co2 storage -- ogci_10059.0 (OGCI/catalogue, 454 Mt) | kt | kt | annual | no | sto_ogci10059_AUS | AUS | [5 empty] | 0.00775 | co2s_ogci10059_AUS
pre | sto_ogci10060_AUS | AUS | co2 storage -- ogci_10060.0 (OGCI/catalogue, 1198 Mt) | kt | kt | annual | no | sto_ogci10060_AUS | AUS | [5 empty] | 0.00775 | co2s_ogci10060_AUS
pre | sto_ogci10062_AUS | AUS | co2 storage -- ogci_10062.0 (OGCI/catalogue, 1200 Mt) | kt | kt | annual | no | sto_ogci10062_AUS | AUS | [5 empty] | 0.00775 | co2s_ogci10062_AUS
pre | sto_ogci10063_AUS | AUS | co2 storage -- ogci_10063.0 (OGCI/catalogue, 66 Mt) | kt | kt | annual | no | sto_ogci10063_AUS | AUS | [5 empty] | 0.00775 | co2s_ogci10063_AUS
pre | sto_ogci10064_AUS | AUS | co2 storage -- ogci_10064.0 (OGCI/catalogue, 98 Mt) | kt | kt | annual | no | sto_ogci10064_AUS | AUS | [5 empty] | 0.00775 | co2s_ogci10064_AUS
pre | sto_ogci10065_AUS | AUS | co2 storage -- ogci_10065.0 (OGCI/catalogue, 29 Mt) | kt | kt | annual | no | sto_ogci10065_AUS | AUS | [5 empty] | 0.00775 | co2s_ogci10065_AUS
pre | sto_ogci10066_AUS | AUS | co2 storage -- ogci_10066.0 (OGCI/catalogue, 24 Mt) | kt | kt | annual | no | sto_ogci10066_AUS | AUS | [5 empty] | 0.00775 | co2s_ogci10066_AUS
pre | sto_ogci10067_AUS | AUS | co2 storage -- ogci_10067.0 (OGCI/catalogue, 137 Mt) | kt | kt | annual | no | sto_ogci10067_AUS | AUS | [5 empty] | 0.00775 | co2s_ogci10067_AUS
pre | sto_ogci10068_AUS | AUS | co2 storage -- ogci_10068.0 (OGCI/catalogue, 91 Mt) | kt | kt | annual | no | sto_ogci10068_AUS | AUS | [5 empty] | 0.00775 | co2s_ogci10068_AUS
pre | sto_ogci10069_AUS | AUS | co2 storage -- ogci_10069.0 (OGCI/catalogue, 28 Mt) | kt | kt | annual | no | sto_ogci10069_AUS | AUS | [5 empty] | 0.00775 | co2s_ogci10069_AUS