## misc
~FI_Process | [7 empty] | ~FI_T: USD21~FX~ACT_BND
Sets | TechName | TechDesc | TAct | TCap | Tslvl | Process | Comm-IN | Comm-OUT | EFF | Cap2ACT | flo_cost | 2022 | 0 | invcost | life
ELE | ElcAgg_Solar |  | TWh | GW | DAYNITE | ElcAgg_Solar |  | ELC,ELCCurt | 1 | 8.76
ELE | ElcAgg_Wind |  | TWh | GW | DAYNITE | ElcAgg_Wind |  | ELC,ELCCurt | 1 | 8.76
DMD | e_demand | Demand sectors | TWh | GW |  | e_demand | ELC | elc_buildings,elc_industry,elc_transport | 1 | 8.76 | [5 empty] | $/GJ
DMD | h_demand | Hydrogen demand | TWh | GW |  | h_demand | hydrogen | hydrogen_allsect | 1 | 8.76
IMP | Trd_electricity import |  | TWh | GW | DAYNITE | fossil_supply |  | coal |  |  | 7.2 |  |  |  |  | 2
EXP | Trd_electricity export |  | TWh | GW | DAYNITE |  |  | gas |  |  | 18 |  |  |  |  | 5
IMP | fossil_supply | generic fuel supply | TWh | GW |  |  |  | oil |  |  | 36 |  |  |  |  | 10
IMP | renewable | hydro and geothermal | TWh | GW |  | renewable |  | geothermal |  |  | 0.36 |  |  |  |  | 0.1
IMP | nuclear_fuel | Nuclear fuel supply | TWh | GW |  |  |  | hydro |  |  | 0.36 |  |  |  |  | 0.1
IMP | solar_potential | solar potential | TWh | GW |  |  |  | bioenergy |  |  | 25.2 |  |  |  |  | 7
IMP | winon_potential | wind onshore potential | TWh | GW |  | nuclear_fuel |  | nuclear |  |  | 0.36 |  |  |  |  | 0.1
IMP | winoff_potential | wnid offshore potential | TWh | GW |  | solar_potential |  | solar |  |  | 0.36 |  |  |  |  | 0.1
[6 empty] | winon_potential |  | windon |  |  | 0.36 |  |  |  |  | 0.1
[6 empty] | winoff_potential |  | windoff |  |  | 0.36 |  |  |  |  | 0.1
[6 empty] | Trd_electricity import |  | ELC |  |  |  | 0 | 3 | 1000 | 50
[6 empty] | Trd_electricity export | ELC |  |  |  |  | 0 | 3 | 1000 | 50

## hydro
~fi_process | [5 empty] | ~fi_t
Sets | process | description | TAct | TCap | timeslicelevel | process | Comm-IN | Comm-OUT | CAP_BND | INVCOST~USD21_alt | AF~FX
ELE | EN_Hydro_KAZ-1 | New Hydro Potential - Kazakhstan - Step 1 | PJ | GW | DAYNITE | EN_Hydro_KAZ-1 | hydro | ELC | 0.415
ELE | EN_Hydro_KAZ-2 | New Hydro Potential - Kazakhstan - Step 2 | PJ | GW | DAYNITE | EN_Hydro_KAZ-2 | hydro | ELC | 1.14
ELE | EN_Hydro_KAZ-3 | New Hydro Potential - Kazakhstan - Step 3 | PJ | GW | DAYNITE | EN_Hydro_KAZ-3 | hydro | ELC | 2.28

## ELC_Storage
~FI_Comm
Csets | CommName | CommDesc | Unit | LimType | CTSLvl | PeakTS | Ctype
ENV | AuxStoIN | Aux commodity for storage charging | TBTU |  | DAYNITE
| AuxStoOUT | Aux commodity for storage discharging | TBTU |  | DAYNITE
~FI_Process | [10 empty] | ~FI_T: USD21
Sets | TechName | TechDesc | Tact | Tcap | Tslvl |  | TechName | attribute | CommGrp | Commodity | time_slice | 2020 | 2025 | 2030 | 2035 | 2040 | 2045 | 2050 | Comm-OUT | Comm-OUT-A | LIFE
ELE,STG | EN_STG8hbNREL | 8 hour battery - NREL | TBTU | GW | DAYNITE |  | EN_STG4hbNREL | FLO_FUNC | AuxStoOUT | ELC | ANNUAL | 2020: 1.1765 |  | AuxStoOUT | 20
| EN_STG4hbNREL | 4 hour battery - NREL | TBTU | GW | DAYNITE |  | EN_STG4hbNREL | NCAP_AFC | ACT | ELC | DAYNITE | 2020: 0.16667 | ELC
[7 empty] | EN_STG4hbNREL | NCAP_AFC | NRG |  | DAYNITE | bar: 2020
[7 empty] | EN_STG4hbNREL | NCAP_COST |  |  |  | 1363 | 956 | 784 | 735 | 686 | 637 | 588
[7 empty] | EN_STG4hbNREL | NCAP_FOM |  |  |  | 34 | 24 | 20 | 18 | 17 | 16 | 15
[7 empty] | EN_STG4hbNREL | NCAP_PKCNT |  |  | ANNUAL | bar: 2020
[7 empty] | EN_STG4hbNREL | PRC_CAPACT |  |  |  | 2020: 31.536
[7 empty] | EN_STG4hbNREL | STG_EFF |  |  |  | 2020: 0.85
[7 empty] | EN_STG8hbNREL | FLO_FUNC | AuxStoOUT | ELC | ANNUAL | 2020: 1.1765 |  | AuxStoOUT | 20
[7 empty] | EN_STG8hbNREL | NCAP_AFC | ACT | ELC | DAYNITE | 2020: 0.33333 | ELC
[7 empty] | EN_STG8hbNREL | NCAP_AFC | NRG |  | DAYNITE | bar: 2020
[7 empty] | EN_STG8hbNREL | NCAP_COST |  |  |  | 2470 | 1714 | 1371 | 1277 | 1183 | 1089 | 995
[7 empty] | EN_STG8hbNREL | NCAP_FOM |  |  |  | 62 | 43 | 34 | 32 | 30 | 27 | 25
[7 empty] | EN_STG8hbNREL | NCAP_PKCNT |  |  | ANNUAL | bar: 2020
[7 empty] | EN_STG8hbNREL | PRC_CAPACT |  |  |  | 2020: 31.536
[7 empty] | EN_STG8hbNREL | STG_EFF |  |  |  | 2020: 0.85
Utility-scale battery storage cost projections from NREL ATB 2024
Includes $100 grid connection cost
(2022$) | bar: 2020 to 2030
[8 empty] | 2020 | 2025 | 2030 | 2035 | 2040 | 2045 | 2050
4Hr Battery Storage
CAPEX
[7 empty] | Advanced | 1363 | 839 | 566 | 512 | 454 | 400 | 346
[7 empty] | Conservative | 1363 | 1167 | 981 | 981 | 981 | 981 | 981
[7 empty] | Moderate | 1363 | 956 | 784 | 735 | 686 | 637 | 588
Fixed O&M
[7 empty] | Advanced | 34 | 21 | 14 | 13 | 11 | 10 | 9
[7 empty] | Conservative | 34 | 29 | 25 | 25 | 25 | 25 | 25
[7 empty] | Moderate | 34 | 24 | 20 | 18 | 17 | 16 | 15
8Hr Battery Storage
CAPEX
[7 empty] | Advanced | 2470 | 1518 | 1024 | 927 | 822 | 724 | 626
[7 empty] | Conservative | 2470 | 2111 | 1754 | 1754 | 1754 | 1754 | 1754
[7 empty] | Moderate | 2470 | 1714 | 1371 | 1277 | 1183 | 1089 | 995
Fixed O&M
[7 empty] | Advanced | 62 | 38 | 26 | 23 | 21 | 18 | 16
[7 empty] | Conservative | 62 | 53 | 44 | 44 | 44 | 44 | 44
[7 empty] | Moderate | 62 | 43 | 34 | 32 | 30 | 27 | 25
[7 empty] | Roundtrip EFF: | 2020: 0.85
CF is duration/24 - assume one cycle per day
VAROM = 0

## EV Battery
[6 empty] | ~FI_T: FX | [8 empty] | ~FI_Process
TechName | Comm-IN | Comm-OUT | Comm-OUT-A | CommGrp | commodity | Attribute | 2030 | 0 | S_EFF | AFC~DAYNITE~UP | LIFE | invcost | CAP2ACT | Peak | Sets | TechName | TechDesc | Tact | Tcap | Tslvl | PrimaryCG | Vintage
ev_battery | ELC |  |  | NRG |  |  |  |  | 0.9025 | 4 | 10 | 150 | 1 | 1 | STG | ev_battery | Car battery - 6kw/60Kwh - with V2G (optional) | TWh | TWh | DAYNITE
|  |  |  | ACT | [5 empty] | 1
|  | elc_roadtransport | AuxStoIN
|  |  |  | ELC | AuxStoIN | FLO_FUNC | 1 | 3

## H2 prod
XXX |  | Investment cost per unit of capacity (EUR/kW-output) |  |  | Fixed O&M costs (EUR/kW-output) |  |  | Heatrate (input over output ratio) | [5 empty] | Conversion technologies
|  | invcost | invcost | invcost | fixom | fixom | fixom | input~GASNGA | efficiency | input~GASNGA | efficiency | input~GASNGA | efficiency
|  | 2020 | 2030 | 2050 | 2020 | 2030 | 2050 | 2015 | 2015 | 2030 | 2030 | 2050 | 2050
|  | 2020 | 2030 | Ultimate | 2015 | 2030 | Ultimate | 2015 Heat | 2015 Electricity | 2030 Heat | 2030 Electricity | Ultimate Heat | Ultimate Electricity
|  | 550 | 500 | 450 | 22 | 20 | 18 | 1.33 | 0.094 | 1.3 | 0.094 | 1.28 | 0.094 | Hydrogen from natural gas steam reforming centralised - Large scale (per 1 kW or 1 MWh H2 HHV)
|  | 900 | 850 | 800 | 36 | 34 | 32 | 1.33 | 1.094 | 1.3 | 1.094 | 1.28 | 1.094 | Hydrogen from natural gas steam reforming centralised - Large scale with CCU (per 1 kW or 1 MWh H2 HHV)
|  | 1978 | 1598 | 1450 | 57 | 31 | 28 | 1.53 | 0.094 | 1.47 | 0.094 | 1.43 | 0.094 | Hydrogen from natural gas steam reforming de-centralised - Medium scale (per 1 kW or 1 MWh H2 HHV)
|  | 1610 | 740 | 200 | 49 | 15 | 10 | 0 | 1.39 | 0 | 1.19 | 0 | 1.17 | Hydrogen from low temperature water electrolysis PEM centralised - Large scale (per 1 kW or 1 MWh H2 HHV)
|  | 2530 | 1175 | 350 | 77 | 34 | 18 | 0 | 1.5 | 0 | 1.25 | 0 | 1.19 | Hydrogen from low temperature water electrolysis PEM de-centralised at a refuelling station (per 1 kW or 1 MWh H2 HHV)
|  | 1265 | 600 | 180 | 28 | 14 | 9 | 0 | 1.3952 | 0 | 1.268 | 0 | 1.18 | Hydrogen from low temperature water electrolysis - Alkaline centralised, large scale (per 1 kW or 1 MWh H2 HHV)
|  | 1897.5 | 715 | 300 | 41 | 17 | 15 | 0 | 1.3952 | 0 | 1.268 | 0 | 1.2 | Hydrogen from low temperature water electrolysis Alkaline de-centralised at a refuelling station (per 1 kW or 1 MWh H2 HHV)
|  | 3332.0882 | 1421.3922 | 600 | 55.825 | 36.18 | 39 | 1.9967 | 0.83712 | 1.4556 | 0.7608 | 0.33333 | 0.708 | Hydrogen from high temperature water electrolysis SOEC centralised (per 1 kW or 1 MWh H2 HHV)
|  | 5331.3412 | 2920.8941 | 1100 | 94.9025 | 63.315 | 48.75 | 1.9967 | 0.83712 | 1.4556 | 0.7608 | 0.33333 | 0.72 | Hydrogen from high temperature water electrolysis SOEC de-centralised at a refuelling station (per 1 kW or 1 MWh H2 HHV)
|  | 1200 | 733 | 263 | 42 | 22 | 9 | 0 | 0.01 | 0 | 0.01 | 0 | 0.01 | Methanation (per 1 kW or 1 MWh CH4 HHV)
|  | 450 | 450 | 450 | 18 | 18 | 18 | 0.26582 | 0.06 | 0.26582 | 0.06 | 0.26582 | 0.06 | CH4 Liquefaction plant (per 1 kW or 1 MWh gas HHV)
|  | 200 | 200 | 200 | 20 | 20 | 20 | 0.013 | 0.036 | 0.013 | 0.036 | 0.013 | 0.036 | Gas Liquefaction plant (per 1 kW or 1 MWh gas HHV)
|  | 175 | 175 | 175 | 5 | 5 | 5 | 0.014 | 0 | 0.014 | 0 | 0.014 | 0 | Regasification Plant including LNG storage (per 1 kW or 1 MWh gas HHV)
|  | 1000 | 720 | 364 | 50 | 31 | 18 | 0.2389 | 0.03056 | 0.2389 | 0.03056 | 0.2389 | 0.03056 | Power to liquid via the methanol route (per 1 kW or 1 MWh CH4 HHV)
|  | 1556 | 1143 | 673 | 54 | 40 | 24 | 0.035 | 0.02 | 0.035 | 0.02 | 0.035 | 0.02 | Power to liquid via the Fischer Tropsch route (per 1 kW or 1 MWh CH4 HHV)
|  | 2332 | 1511 | 965 | 163 | 106 | 68 | 0.46327 | 1.9188 | 0.39244 | 1.601 | 0.37891 | 1.5694 | Power to liquid via High temperature co-electrolysis and Fischer Tropsch (per 1 kW or 1 MWh CH4 HHV)
|  | 769.8768 | 648.0445 | 518.2906 | 26.9457 | 22.6816 | 18.1402 | 2.7778 | 2.2222 | 1.6667 | 1.3889 | 1.1389 | 0.3 | Capture CO2 from air (Absorption technology) (per 1 tCO2)
|  | 1259.7984 | 894.3014 | 495 | 44.0929 | 31.3005 | 17.325 | 2 | 0.3 | 1.8056 | 0.3 | 1.5 | 0.3 | Capture CO2 from air (Adsorption technology) (per 1 tCO2)
|  | 174 | 174 | 174 | 3 | 3 | 3 | 0 | 0.20588 | 0 | 0.20588 | 0 | 0.20588 | CO2 Liquefaction plant (per 1 ton CO2)
|  | ~FI_T: EUR15 | [14 empty] | ~FI_Process
Comm-OUT | Comm-IN | invcost~2020 | invcost~2030 | invcost~2050 | fixom~2020 | fixom~2030 | fixom~2050 | input~GASNGA~2015 | efficiency | input~GASNGA~2030 | efficiency~2030 | input~GASNGA~2050 | efficiency~2050 | TechName | LIFE | Cap2Act | Sets | TechName | TechDesc | Tcap | Tact | Tslvl | Vintage
hydrogen | ELC,ELCCurt | 1610 | 740 | 450 | 49 | 15 | 10 |  | 0.71942 |  | 0.84034 |  | 0.8547 | H2prd_Elc_PEM | 25 | 8.76 | PRE | H2prd_Elc_PEM | Hydrogen from low temperature water electrolysis PEM centralised - Large scale (per 1 kW or 1 MWh H2 HHV) | GW | TWh | DAYNITE | Yes
hydrogen | ELC,ELCCurt | 1265 | 600 | 350 | 28 | 14 | 9 |  | 0.71674 |  | 0.78864 |  | 0.84746 | H2prd_Elc_ALK | 25 | 8.76 | PRE | H2prd_Elc_ALK | Hydrogen from low temperature water electrolysis - Alkaline centralised, large scale (per 1 kW or 1 MWh H2 HHV) | GW | TWh | DAYNITE | Yes

## solar
~fi_process | [6 empty] | ~fi_t
set | process | description | capacity_unit | activity_unit | timeslicelevel | vintage | process | comm-out | cap_bnd | af~fx
ele | e_spv_001 | solar resource in cluster 1 | GW | TWh | annual | no | e_spv_001 | elc_spv_001 | 68.2294 | 0.19218
ele | e_spv_002 | solar resource in cluster 2 | GW | TWh | annual | no | e_spv_002 | elc_spv_002 | 43.5846 | 0.20903
ele | e_spv_003 | solar resource in cluster 3 | GW | TWh | annual | no | e_spv_003 | elc_spv_003 | 45.8168 | 0.21275
ele | e_spv_004 | solar resource in cluster 4 | GW | TWh | annual | no | e_spv_004 | elc_spv_004 | 4.5176 | 0.18331
ele | e_spv_005 | solar resource in cluster 5 | GW | TWh | annual | no | e_spv_005 | elc_spv_005 | 3.8508 | 0.19548
ele | e_spv_006 | solar resource in cluster 6 | GW | TWh | annual | no | e_spv_006 | elc_spv_006 | 0.77935 | 0.22305
ele | e_spv_007 | solar resource in cluster 7 | GW | TWh | annual | no | e_spv_007 | elc_spv_007 | 31.1759 | 0.21752
ele | e_spv_008 | solar resource in cluster 8 | GW | TWh | annual | no | e_spv_008 | elc_spv_008 | 27.3033 | 0.23687
ele | e_spv_009 | solar resource in cluster 9 | GW | TWh | annual | no | e_spv_009 | elc_spv_009 | 27.2821 | 0.21866
ele | e_spv_010 | solar resource in cluster 10 | GW | TWh | annual | no | e_spv_010 | elc_spv_010 | 24.2783 | 0.23018
ele | e_spv_011 | solar resource in cluster 11 | GW | TWh | annual | no | e_spv_011 | elc_spv_011 | 82.0604 | 0.22249
ele | e_spv_012 | solar resource in cluster 12 | GW | TWh | annual | no | e_spv_012 | elc_spv_012 | 32.9188 | 0.22316
ele | e_spv_013 | solar resource in cluster 13 | GW | TWh | annual | no | e_spv_013 | elc_spv_013 | 68.4065 | 0.21936
ele | e_spv_014 | solar resource in cluster 14 | GW | TWh | annual | no | e_spv_014 | elc_spv_014 | 24.8313 | 0.15942
ele | e_spv_015 | solar resource in cluster 15 | GW | TWh | annual | no | e_spv_015 | elc_spv_015 | 15.6145 | 0.16444
ele | e_spv_016 | solar resource in cluster 16 | GW | TWh | annual | no | e_spv_016 | elc_spv_016 | 17.9944 | 0.1735
ele | e_spv_017 | solar resource in cluster 17 | GW | TWh | annual | no | e_spv_017 | elc_spv_017 | 11.6002 | 0.16784
ele | e_spv_018 | solar resource in cluster 18 | GW | TWh | annual | no | e_spv_018 | elc_spv_018 | 14.8445 | 0.17213
ele | e_spv_019 | solar resource in cluster 19 | GW | TWh | annual | no | e_spv_019 | elc_spv_019 | 20.6814 | 0.17117
ele | e_spv_020 | solar resource in cluster 20 | GW | TWh | annual | no | e_spv_020 | elc_spv_020 | 11.0249 | 0.16118
ele | e_spv_021 | solar resource in cluster 21 | GW | TWh | annual | no | e_spv_021 | elc_spv_021 | 16.7642 | 0.16769
ele | e_spv_022 | solar resource in cluster 22 | GW | TWh | annual | no | e_spv_022 | elc_spv_022 | 47.1334 | 0.20645
ele | e_spv_023 | solar resource in cluster 23 | GW | TWh | annual | no | e_spv_023 | elc_spv_023 | 61.2713 | 0.21714
ele | e_spv_024 | solar resource in cluster 24 | GW | TWh | annual | no | e_spv_024 | elc_spv_024 | 57.0484 | 0.21661
ele | e_spv_025 | solar resource in cluster 25 | GW | TWh | annual | no | e_spv_025 | elc_spv_025 | 59.3797 | 0.2057
ele | e_spv_026 | solar resource in cluster 26 | GW | TWh | annual | no | e_spv_026 | elc_spv_026 | 22.4112 | 0.17952
ele | e_spv_027 | solar resource in cluster 27 | GW | TWh | annual | no | e_spv_027 | elc_spv_027 | 23.6502 | 0.19349
ele | e_spv_028 | solar resource in cluster 28 | GW | TWh | annual | no | e_spv_028 | elc_spv_028 | 15.9918 | 0.18721
ele | e_spv_029 | solar resource in cluster 29 | GW | TWh | annual | no | e_spv_029 | elc_spv_029 | 18.4201 | 0.18424
ele | e_spv_030 | solar resource in cluster 30 | GW | TWh | annual | no | e_spv_030 | elc_spv_030 | 25.0796 | 0.18972
ele | e_spv_031 | solar resource in cluster 31 | GW | TWh | annual | no | e_spv_031 | elc_spv_031 | 26.8635 | 0.17896
ele | e_spv_032 | solar resource in cluster 32 | GW | TWh | annual | no | e_spv_032 | elc_spv_032 | 35.482 | 0.15822
ele | e_spv_033 | solar resource in cluster 33 | GW | TWh | annual | no | e_spv_033 | elc_spv_033 | 36.1396 | 0.15115
ele | e_spv_034 | solar resource in cluster 34 | GW | TWh | annual | no | e_spv_034 | elc_spv_034 | 43.6726 | 0.15588
ele | e_spv_035 | solar resource in cluster 35 | GW | TWh | annual | no | e_spv_035 | elc_spv_035 | 29.181 | 0.15858
ele | e_spv_036 | solar resource in cluster 36 | GW | TWh | annual | no | e_spv_036 | elc_spv_036 | 27.2376 | 0.16007
ele | e_spv_037 | solar resource in cluster 37 | GW | TWh | annual | no | e_spv_037 | elc_spv_037 | 19.7497 | 0.16235
ele | e_spv_038 | solar resource in cluster 38 | GW | TWh | annual | no | e_spv_038 | elc_spv_038 | 32.7805 | 0.16803
ele | e_spv_039 | solar resource in cluster 39 | GW | TWh | annual | no | e_spv_039 | elc_spv_039 | 28.2359 | 0.17426
ele | e_spv_040 | solar resource in cluster 40 | GW | TWh | annual | no | e_spv_040 | elc_spv_040 | 45.1077 | 0.16481
ele | e_spv_041 | solar resource in cluster 41 | GW | TWh | annual | no | e_spv_041 | elc_spv_041 | 40.6817 | 0.18494
ele | e_spv_042 | solar resource in cluster 42 | GW | TWh | annual | no | e_spv_042 | elc_spv_042 | 53.196 | 0.1908
ele | e_spv_043 | solar resource in cluster 43 | GW | TWh | annual | no | e_spv_043 | elc_spv_043 | 56.1904 | 0.19075
ele | e_spv_044 | solar resource in cluster 44 | GW | TWh | annual | no | e_spv_044 | elc_spv_044 | 25.9705 | 0.18113
ele | e_spv_045 | solar resource in cluster 45 | GW | TWh | annual | no | e_spv_045 | elc_spv_045 | 24.1913 | 0.17733
ele | e_spv_046 | solar resource in cluster 46 | GW | TWh | annual | no | e_spv_046 | elc_spv_046 | 32.188 | 0.19664
ele | e_spv_047 | solar resource in cluster 47 | GW | TWh | annual | no | e_spv_047 | elc_spv_047 | 47.3794 | 0.18411
ele | e_spv_048 | solar resource in cluster 48 | GW | TWh | annual | no | e_spv_048 | elc_spv_048 | 36.0305 | 0.19394
ele | e_spv_049 | solar resource in cluster 49 | GW | TWh | annual | no | e_spv_049 | elc_spv_049 | 91.2648 | 0.20655
ele | e_spv_050 | solar resource in cluster 50 | GW | TWh | annual | no | e_spv_050 | elc_spv_050 | 100.3192 | 0.22404
ele | e_spv_051 | solar resource in cluster 51 | GW | TWh | annual | no | e_spv_051 | elc_spv_051 | 39.6308 | 0.21755
ele | e_spv_052 | solar resource in cluster 52 | GW | TWh | annual | no | e_spv_052 | elc_spv_052 | 70.997 | 0.22386
ele | e_spv_053 | solar resource in cluster 53 | GW | TWh | annual | no | e_spv_053 | elc_spv_053 | 56.2183 | 0.20389
ele | e_spv_054 | solar resource in cluster 54 | GW | TWh | annual | no | e_spv_054 | elc_spv_054 | 77.8295 | 0.20579
ele | e_spv_055 | solar resource in cluster 55 | GW | TWh | annual | no | e_spv_055 | elc_spv_055 | 95.3692 | 0.21148
ele | e_spv_056 | solar resource in cluster 56 | GW | TWh | annual | no | e_spv_056 | elc_spv_056 | 108.7892 | 0.21852
ele | e_spv_057 | solar resource in cluster 57 | GW | TWh | annual | no | e_spv_057 | elc_spv_057 | 68.0223 | 0.206
ele | e_spv_058 | solar resource in cluster 58 | GW | TWh | annual | no | e_spv_058 | elc_spv_058 | 37.5465 | 0.17399
ele | e_spv_059 | solar resource in cluster 59 | GW | TWh | annual | no | e_spv_059 | elc_spv_059 | 24.8689 | 0.17114
ele | e_spv_060 | solar resource in cluster 60 | GW | TWh | annual | no | e_spv_060 | elc_spv_060 | 23.2789 | 0.16705
ele | e_spv_061 | solar resource in cluster 61 | GW | TWh | annual | no | e_spv_061 | elc_spv_061 | 26.7618 | 0.16628
ele | e_spv_062 | solar resource in cluster 62 | GW | TWh | annual | no | e_spv_062 | elc_spv_062 | 25.2824 | 0.1643
ele | e_spv_063 | solar resource in cluster 63 | GW | TWh | annual | no | e_spv_063 | elc_spv_063 | 14.6419 | 0.165
ele | e_spv_064 | solar resource in cluster 64 | GW | TWh | annual | no | e_spv_064 | elc_spv_064 | 30.7608 | 0.17
ele | e_spv_065 | solar resource in cluster 65 | GW | TWh | annual | no | e_spv_065 | elc_spv_065 | 31.194 | 0.18902
ele | e_spv_066 | solar resource in cluster 66 | GW | TWh | annual | no | e_spv_066 | elc_spv_066 | 71.5609 | 0.19817
ele | e_spv_067 | solar resource in cluster 67 | GW | TWh | annual | no | e_spv_067 | elc_spv_067 | 66.5782 | 0.19683
ele | e_spv_068 | solar resource in cluster 68 | GW | TWh | annual | no | e_spv_068 | elc_spv_068 | 55.3351 | 0.18902
ele | e_spv_069 | solar resource in cluster 69 | GW | TWh | annual | no | e_spv_069 | elc_spv_069 | 25.4376 | 0.17086
ele | e_spv_070 | solar resource in cluster 70 | GW | TWh | annual | no | e_spv_070 | elc_spv_070 | 22.1803 | 0.17822
ele | e_spv_071 | solar resource in cluster 71 | GW | TWh | annual | no | e_spv_071 | elc_spv_071 | 39.0379 | 0.18169
ele | e_spv_072 | solar resource in cluster 72 | GW | TWh | annual | no | e_spv_072 | elc_spv_072 | 58.3354 | 0.17835
ele | e_spv_073 | solar resource in cluster 73 | GW | TWh | annual | no | e_spv_073 | elc_spv_073 | 12.9146 | 0.16899
ele | e_spv_074 | solar resource in cluster 74 | GW | TWh | annual | no | e_spv_074 | elc_spv_074 | 24.6185 | 0.16621

## wind
~fi_process | [6 empty] | ~fi_t |  |  |  | ~fi_process | [6 empty] | ~fi_t
set | process | description | capacity_unit | activity_unit | timeslicelevel | vintage | process | comm-out | cap_bnd | af~fx | set | process | description | capacity_unit | activity_unit | timeslicelevel | vintage | process | comm-out | cap_bnd | af~fx
ele | e_won_001 | wind resource in cluster 1 | GW | TWh | annual | no | e_won_001 | elc_won_001 | 29.7371 | 0.40244 | ele | e_wof_001 | wind offshore resource in cluster 1 | GW | TWh | annual | no | e_wof_001 | elc_wof_001 | 0.24075 | 0.37935
ele | e_won_002 | wind resource in cluster 2 | GW | TWh | annual | no | e_won_002 | elc_won_002 | 55.5027 | 0.42541 | ele | e_wof_002 | wind offshore resource in cluster 2 | GW | TWh | annual | no | e_wof_002 | elc_wof_002 | 23.655 | 0.43015
ele | e_won_003 | wind resource in cluster 3 | GW | TWh | annual | no | e_won_003 | elc_won_003 | 43.1575 | 0.39202 | ele | e_wof_003 | wind offshore resource in cluster 3 | GW | TWh | annual | no | e_wof_003 | elc_wof_003 | 28.1445 | 0.4421
ele | e_won_004 | wind resource in cluster 4 | GW | TWh | annual | no | e_won_004 | elc_won_004 | 25.7439 | 0.38442 | ele | e_wof_004 | wind offshore resource in cluster 4 | GW | TWh | annual | no | e_wof_004 | elc_wof_004 | 37.1737 | 0.40046
ele | e_won_005 | wind resource in cluster 5 | GW | TWh | annual | no | e_won_005 | elc_won_005 | 25.1578 | 0.42915 | ele | e_wof_005 | wind offshore resource in cluster 5 | GW | TWh | annual | no | e_wof_005 | elc_wof_005 | 30.9255 | 0.39932
ele | e_won_006 | wind resource in cluster 6 | GW | TWh | annual | no | e_won_006 | elc_won_006 | 26.7517 | 0.32968 | ele | e_wof_006 | wind offshore resource in cluster 6 | GW | TWh | annual | no | e_wof_006 | elc_wof_006 | 22.533 | 0.42085
ele | e_won_007 | wind resource in cluster 7 | GW | TWh | annual | no | e_won_007 | elc_won_007 | 21.3662 | 0.35017 | ele | e_wof_007 | wind offshore resource in cluster 7 | GW | TWh | annual | no | e_wof_007 | elc_wof_007 | 30.102 | 0.43308
ele | e_won_008 | wind resource in cluster 8 | GW | TWh | annual | no | e_won_008 | elc_won_008 | 26.8902 | 0.39135 | ele | e_wof_008 | wind offshore resource in cluster 8 | GW | TWh | annual | no | e_wof_008 | elc_wof_008 | 10.1572 | 0.38727
ele | e_won_009 | wind resource in cluster 9 | GW | TWh | annual | no | e_won_009 | elc_won_009 | 50.6498 | 0.38852 | ele | e_wof_009 | wind offshore resource in cluster 9 | GW | TWh | annual | no | e_wof_009 | elc_wof_009 | 14.964 | 0.41565
ele | e_won_010 | wind resource in cluster 10 | GW | TWh | annual | no | e_won_010 | elc_won_010 | 34.166 | 0.39853 | ele | e_wof_010 | wind offshore resource in cluster 10 | GW | TWh | annual | no | e_wof_010 | elc_wof_010 | 14.3063 | 0.40955
ele | e_won_011 | wind resource in cluster 11 | GW | TWh | annual | no | e_won_011 | elc_won_011 | 44.8966 | 0.33278
ele | e_won_012 | wind resource in cluster 12 | GW | TWh | annual | no | e_won_012 | elc_won_012 | 1.2354 | 0.16861
ele | e_won_013 | wind resource in cluster 13 | GW | TWh | annual | no | e_won_013 | elc_won_013 | 10.8783 | 0.20401
ele | e_won_014 | wind resource in cluster 14 | GW | TWh | annual | no | e_won_014 | elc_won_014 | 33.7933 | 0.32437
ele | e_won_015 | wind resource in cluster 15 | GW | TWh | annual | no | e_won_015 | elc_won_015 | 17.4705 | 0.30457
ele | e_won_016 | wind resource in cluster 16 | GW | TWh | annual | no | e_won_016 | elc_won_016 | 37.6605 | 0.43136
ele | e_won_017 | wind resource in cluster 17 | GW | TWh | annual | no | e_won_017 | elc_won_017 | 65.1532 | 0.40434
ele | e_won_018 | wind resource in cluster 18 | GW | TWh | annual | no | e_won_018 | elc_won_018 | 35.1076 | 0.39335
ele | e_won_019 | wind resource in cluster 19 | GW | TWh | annual | no | e_won_019 | elc_won_019 | 23.7073 | 0.37973
ele | e_won_020 | wind resource in cluster 20 | GW | TWh | annual | no | e_won_020 | elc_won_020 | 37.2662 | 0.40214
ele | e_won_021 | wind resource in cluster 21 | GW | TWh | annual | no | e_won_021 | elc_won_021 | 51.9379 | 0.38569
ele | e_won_022 | wind resource in cluster 22 | GW | TWh | annual | no | e_won_022 | elc_won_022 | 53.0525 | 0.4073
ele | e_won_023 | wind resource in cluster 23 | GW | TWh | annual | no | e_won_023 | elc_won_023 | 60.567 | 0.36192
ele | e_won_024 | wind resource in cluster 24 | GW | TWh | annual | no | e_won_024 | elc_won_024 | 22.7653 | 0.36641
ele | e_won_025 | wind resource in cluster 25 | GW | TWh | annual | no | e_won_025 | elc_won_025 | 43.4105 | 0.38354
ele | e_won_026 | wind resource in cluster 26 | GW | TWh | annual | no | e_won_026 | elc_won_026 | 36.0373 | 0.41858
ele | e_won_027 | wind resource in cluster 27 | GW | TWh | annual | no | e_won_027 | elc_won_027 | 46.6383 | 0.45642
ele | e_won_028 | wind resource in cluster 28 | GW | TWh | annual | no | e_won_028 | elc_won_028 | 40.4749 | 0.41465
ele | e_won_029 | wind resource in cluster 29 | GW | TWh | annual | no | e_won_029 | elc_won_029 | 18.9727 | 0.43942
ele | e_won_030 | wind resource in cluster 30 | GW | TWh | annual | no | e_won_030 | elc_won_030 | 58.3794 | 0.42432
ele | e_won_031 | wind resource in cluster 31 | GW | TWh | annual | no | e_won_031 | elc_won_031 | 35.3342 | 0.41359
ele | e_won_032 | wind resource in cluster 32 | GW | TWh | annual | no | e_won_032 | elc_won_032 | 32.4457 | 0.40589
ele | e_won_033 | wind resource in cluster 33 | GW | TWh | annual | no | e_won_033 | elc_won_033 | 38.15 | 0.41062
ele | e_won_034 | wind resource in cluster 34 | GW | TWh | annual | no | e_won_034 | elc_won_034 | 20.7468 | 0.41209
ele | e_won_035 | wind resource in cluster 35 | GW | TWh | annual | no | e_won_035 | elc_won_035 | 28.4195 | 0.39794
ele | e_won_036 | wind resource in cluster 36 | GW | TWh | annual | no | e_won_036 | elc_won_036 | 20.7718 | 0.40881
ele | e_won_037 | wind resource in cluster 37 | GW | TWh | annual | no | e_won_037 | elc_won_037 | 42.1044 | 0.41751
ele | e_won_038 | wind resource in cluster 38 | GW | TWh | annual | no | e_won_038 | elc_won_038 | 48.7245 | 0.3635
ele | e_won_039 | wind resource in cluster 39 | GW | TWh | annual | no | e_won_039 | elc_won_039 | 48.1844 | 0.37282
ele | e_won_040 | wind resource in cluster 40 | GW | TWh | annual | no | e_won_040 | elc_won_040 | 47.1539 | 0.38822
ele | e_won_041 | wind resource in cluster 41 | GW | TWh | annual | no | e_won_041 | elc_won_041 | 75.2828 | 0.41156
ele | e_won_042 | wind resource in cluster 42 | GW | TWh | annual | no | e_won_042 | elc_won_042 | 43.593 | 0.3968
ele | e_won_043 | wind resource in cluster 43 | GW | TWh | annual | no | e_won_043 | elc_won_043 | 52.4776 | 0.36637
ele | e_won_044 | wind resource in cluster 44 | GW | TWh | annual | no | e_won_044 | elc_won_044 | 1.7083 | 0.16959
ele | e_won_045 | wind resource in cluster 45 | GW | TWh | annual | no | e_won_045 | elc_won_045 | 8.9907 | 0.2656
ele | e_won_046 | wind resource in cluster 46 | GW | TWh | annual | no | e_won_046 | elc_won_046 | 4.7029 | 0.21032
ele | e_won_047 | wind resource in cluster 47 | GW | TWh | annual | no | e_won_047 | elc_won_047 | 36.7568 | 0.30878
ele | e_won_048 | wind resource in cluster 48 | GW | TWh | annual | no | e_won_048 | elc_won_048 | 23.3493 | 0.32305
ele | e_won_049 | wind resource in cluster 49 | GW | TWh | annual | no | e_won_049 | elc_won_049 | 3.8945 | 0.18236
ele | e_won_050 | wind resource in cluster 50 | GW | TWh | annual | no | e_won_050 | elc_won_050 | 25.0796 | 0.35056
ele | e_won_051 | wind resource in cluster 51 | GW | TWh | annual | no | e_won_051 | elc_won_051 | 39.4781 | 0.4119
ele | e_won_052 | wind resource in cluster 52 | GW | TWh | annual | no | e_won_052 | elc_won_052 | 51.0365 | 0.38943
ele | e_won_053 | wind resource in cluster 53 | GW | TWh | annual | no | e_won_053 | elc_won_053 | 67.1745 | 0.4112
ele | e_won_054 | wind resource in cluster 54 | GW | TWh | annual | no | e_won_054 | elc_won_054 | 43.6661 | 0.38002
ele | e_won_055 | wind resource in cluster 55 | GW | TWh | annual | no | e_won_055 | elc_won_055 | 52.4006 | 0.40467
ele | e_won_056 | wind resource in cluster 56 | GW | TWh | annual | no | e_won_056 | elc_won_056 | 3.9987 | 0.18754
ele | e_won_057 | wind resource in cluster 57 | GW | TWh | annual | no | e_won_057 | elc_won_057 | 7.5244 | 0.097505
ele | e_won_058 | wind resource in cluster 58 | GW | TWh | annual | no | e_won_058 | elc_won_058 | 2.2683 | 0.23206
ele | e_won_059 | wind resource in cluster 59 | GW | TWh | annual | no | e_won_059 | elc_won_059 | 12.9761 | 0.24124
ele | e_won_060 | wind resource in cluster 60 | GW | TWh | annual | no | e_won_060 | elc_won_060 | 3.1785 | 0.1436
ele | e_won_061 | wind resource in cluster 61 | GW | TWh | annual | no | e_won_061 | elc_won_061 | 6.0839 | 0.16728
ele | e_won_062 | wind resource in cluster 62 | GW | TWh | annual | no | e_won_062 | elc_won_062 | 15.8848 | 0.33652
ele | e_won_063 | wind resource in cluster 63 | GW | TWh | annual | no | e_won_063 | elc_won_063 | 25.9259 | 0.32483
ele | e_won_064 | wind resource in cluster 64 | GW | TWh | annual | no | e_won_064 | elc_won_064 | 19.9449 | 0.34956
ele | e_won_065 | wind resource in cluster 65 | GW | TWh | annual | no | e_won_065 | elc_won_065 | 24.085 | 0.33656
ele | e_won_066 | wind resource in cluster 66 | GW | TWh | annual | no | e_won_066 | elc_won_066 | 3.0859 | 0.13653
ele | e_won_067 | wind resource in cluster 67 | GW | TWh | annual | no | e_won_067 | elc_won_067 | 7.5819 | 0.24865
ele | e_won_068 | wind resource in cluster 68 | GW | TWh | annual | no | e_won_068 | elc_won_068 | 3.295 | 0.17289
ele | e_won_069 | wind resource in cluster 69 | GW | TWh | annual | no | e_won_069 | elc_won_069 | 2.9912 | 0.19769
ele | e_won_070 | wind resource in cluster 70 | GW | TWh | annual | no | e_won_070 | elc_won_070 | 32.2113 | 0.32764
ele | e_won_071 | wind resource in cluster 71 | GW | TWh | annual | no | e_won_071 | elc_won_071 | 13.844 | 0.25888

## conventional
~fi_t | [6 empty] | ~fi_process
process | comm-in | comm-out | 2023 | 2030 | 2050 | attribute | set | process | description | capacity_unit | activity_unit | timeslicelevel | vintage
Bioenergy + CCUS | bioenergy | ELC | 0.3 | 0.3 | 0.3 | efficiency | ele | Bioenergy + CCUS |  | GW | TWh | daynite | yes
Bioenergy + CCUS | bioenergy | ELC | 0.5 | 0.5 | 0.5 | ncap_af | ele | Bioenergy - Large scale unit |  | GW | TWh | daynite | yes
Bioenergy + CCUS | bioenergy | ELC | 5200 | 5150 | 4600 | ncap_cost | ele | CCGT |  | GW | TWh | daynite | yes
Bioenergy + CCUS | bioenergy | ELC | 180 | 180 | 160 | ncap_fom | ele | CCGT + CCS |  | GW | TWh | daynite | yes
Bioenergy + CCUS | bioenergy | ELC | 3 | 3 | 3 | ncap_iled | ele | Coal + CCS |  | GW | TWh | daynite | yes
Bioenergy - Large scale unit | bioenergy | ELC | 0.35 | 0.35 | 0.35 | efficiency | ele | Gas turbine |  | GW | TWh | daynite | yes
Bioenergy - Large scale unit | bioenergy | ELC | 0.5 | 0.5 | 0.5 | ncap_af | ele | Hydropower - large-scale unit |  | GW | TWh | daynite | yes
Bioenergy - Large scale unit | bioenergy | ELC | 2250 | 2200 | 2150 | ncap_cost | ele | IGCC |  | GW | TWh | daynite | yes
Bioenergy - Large scale unit | bioenergy | ELC | 80 | 80 | 75 | ncap_fom | ele | IGCC + CCS |  | GW | TWh | daynite | yes
Bioenergy - Large scale unit | bioenergy | ELC | 3 | 3 | 3 | ncap_iled | ele | Nuclear large |  | GW | TWh | daynite | yes
CCGT | gas | ELC | 0.57 | 0.58 | 0.59 | efficiency | ele | Oxyfuel + CCS |  | GW | TWh | daynite | yes
CCGT | gas | ELC | 800 | 800 | 800 | ncap_cost | ele | Solar photovoltaics - Large scale unit |  | GW | TWh | daynite | yes
CCGT | gas | ELC | 30 | 30 | 30 | ncap_fom | ele | Steam Coal - SUBCRITICAL |  | GW | TWh | daynite | yes
CCGT + CCS | gas | ELC | 0.49 | 0.5 | 0.52 | efficiency | ele | Steam Coal - SUPERCRITICAL |  | GW | TWh | daynite | yes
CCGT + CCS | gas | ELC | 2650 | 2650 | 2050 | ncap_cost | ele | Steam Coal - ULTRASUPERCRITICAL |  | GW | TWh | daynite | yes
CCGT + CCS | gas | ELC | 95 | 95 | 70 | ncap_fom | ele | Wind offshore |  | GW | TWh | daynite | yes
Coal + CCS | coal | ELC | 0.37 | 0.38 | 0.4 | efficiency | ele | Wind onshore |  | GW | TWh | daynite | yes
Coal + CCS | coal | ELC | 5100 | 5100 | 4100 | ncap_cost
Coal + CCS | coal | ELC | 180 | 180 | 145 | ncap_fom
Gas turbine | gas | ELC | 0.38 | 0.39 | 0.41 | efficiency
Gas turbine | gas | ELC | 450 | 450 | 450 | ncap_cost
Gas turbine | gas | ELC | 25 | 25 | 25 | ncap_fom
Hydropower - large-scale unit | hydro | ELC | 1 | 1 | 1 | efficiency
Hydropower - large-scale unit | hydro | ELC | 0.4 | 0.4 | 0.4 | ncap_af
Hydropower - large-scale unit | hydro | ELC | 2050 | 2050 | 2050 | ncap_cost
Hydropower - large-scale unit | hydro | ELC | 50 | 50 | 50 | ncap_fom
Hydropower - large-scale unit | hydro | ELC | 4 | 4 | 4 | ncap_iled
IGCC | gas | ELC | 0.45 | 0.47 | 0.5 | efficiency
IGCC | gas | ELC | 2500 | 2350 | 2300 | ncap_cost
IGCC | gas | ELC | 90 | 85 | 80 | ncap_fom
IGCC + CCS | coal | ELC | 0.36 | 0.38 | 0.43 | efficiency
IGCC + CCS | coal | ELC | 5450 | 5300 | 4750 | ncap_cost
IGCC + CCS | coal | ELC | 190 | 185 | 165 | ncap_fom
Nuclear large | nuclear | ELC | 0.33 | 0.33 | 0.33 | efficiency
Nuclear large | nuclear | ELC | 3800 | 3800 | 3800 | ncap_cost
Nuclear large | nuclear | ELC | 160 | 160 | 160 | ncap_fom
Oxyfuel + CCS | coal | ELC | 0.37 | 0.38 | 0.4 | efficiency
Oxyfuel + CCS | coal | ELC | 5300 | 5300 | 4800 | ncap_cost
Oxyfuel + CCS | coal | ELC | 160 | 160 | 145 | ncap_fom
Solar photovoltaics - Large scale unit | solar | ELC | 1 | 1 | 1 | efficiency
Solar photovoltaics - Large scale unit | solar | ELC | 0.13 | 0.13 | 0.14 | ncap_af
Solar photovoltaics - Large scale unit | solar | ELC | 1250 | 820 | 580 | ncap_cost
Solar photovoltaics - Large scale unit | solar | ELC | 18 | 18 | 16 | ncap_fom
Solar photovoltaics - Large scale unit | solar | ELC | 1.5 | 1.5 | 1.5 | ncap_iled
Steam Coal - SUBCRITICAL | coal | ELC | 0.39 | 0.39 | 0.39 | efficiency
Steam Coal - SUBCRITICAL | coal | ELC | 1700 | 1700 | 1700 | ncap_cost
Steam Coal - SUBCRITICAL | coal | ELC | 50 | 50 | 50 | ncap_fom
Steam Coal - SUPERCRITICAL | coal | ELC | 0.43 | 0.43 | 0.43 | efficiency
Steam Coal - SUPERCRITICAL | coal | ELC | 2000 | 2000 | 2000 | ncap_cost
Steam Coal - SUPERCRITICAL | coal | ELC | 70 | 70 | 70 | ncap_fom
Steam Coal - ULTRASUPERCRITICAL | coal | ELC | 0.46 | 0.47 | 0.48 | efficiency
Steam Coal - ULTRASUPERCRITICAL | coal | ELC | 2200 | 2200 | 2200 | ncap_cost
Steam Coal - ULTRASUPERCRITICAL | coal | ELC | 65 | 65 | 65 | ncap_fom
Wind offshore | unknown | ELC | 1 | 1 | 1 | efficiency
Wind offshore | unknown | ELC | 0.39 | 0.42 | 0.44 | ncap_af
Wind offshore | unknown | ELC | 4600 | 3480 | 2400 | ncap_cost
Wind offshore | unknown | ELC | 115 | 90 | 70 | ncap_fom
Wind offshore | unknown | ELC | 3 | 3 | 3 | ncap_iled
Wind onshore | unknown | ELC | 1 | 1 | 1 | efficiency
Wind onshore | unknown | ELC | 0.26 | 0.29 | 0.31 | ncap_af
Wind onshore | unknown | ELC | 1720 | 1640 | 1550 | ncap_cost
Wind onshore | unknown | ELC | 42 | 42 | 40 | ncap_fom
Wind onshore | unknown | ELC | 1.5 | 1.5 | 1.5 | ncap_iled