## Veda
[18 empty] | 1.1 |  | 0.2
[5 empty] | model_fuel | ember_min | ember_max | irena_min | irena_max
| ~TFM_INS-AT |  |  |  | bioenergy | 0% | 11.42% | 0.5839% | 1491% |  |  | ~UC_Sets: R_E: AllRegions
* | pset_ci | process | AFA |  | coal | 34.24% | 65.49%
| \I: hydro | ep*,EN* |  |  | gas | 19.09% | 92.91%
28% | \I: solar | ep* |  |  | hydro | 33.94% | 49.13% | 33.71% | 49.21% |  | ~UC_T: UC_CAP~LO | [10 empty] | ~UC_T: UC_CAP~UP
| \I: wind | ep* |  |  | oil | 6553500% | 6553500% | 0.03355% | 4.893% |  | UC_N | pset_ci | pset_co | UC_ACT | UC_CAP | 2022 | 2050 | UC_RHSRT | UC_RHSRT~0 |  |  | UC_N | pset_ci | UC_ACT | UC_CAP | 2050 | UC_RHSRT | UC_RHSRT~0
| nuclear | ep* |  |  | solar | 0% | 17.89% | 2.872% | 18.06% |  | UCE_max coal fleet utilization | coal | -CO2Captured | -0.11416 |  | 0.6549 | 0.72039 | 0 | 3 |  |  | UCE_min coal fleet utilization | coal | -0.11416 | 0.34237 | 0.068474 | 0 | 3
[5 empty] | windon | 2.283% | 37.1% | 2.875% | 43.29% |  | UCE_max gas fleet utilization | gas | -CO2Captured | -0.11416 |  | 0.92914 | 1.0221 | 0 | 3 |  |  | UCE_min gas fleet utilization | gas | -0.11416 | 0.19089 | 0.038178 | 0 | 3
[5 empty] | wind | 12.07% | 20.95% | 11.22% | 19.08%
| ~TFM_INS | [9 empty] | ~UC_T: 2050
| attribute | value | process | [7 empty] | UC_N | pset_ci | pset_co | UC_ACT | UC_CAP | 2022 | 2050 | UC_RHSRT | UC_RHSRT~0
| START | 2100 | Hydropower - large-scale unit,Solar photovoltaics - Large scale unit,Wind offshore,Wind onshore | [6 empty] | Hydropower - large-scale unit | UCE_max nuclear capacity | nuclear |  |  | 1 |  |  | 0 | 3 |  | 0 | base-year nuclear capacity
Solar photovoltaics - Large scale unit
Wind offshore
Wind onshore
~TFM_INS
| attribute | cset_cn | other_indexes | value | pset_co | process
| VDA_EMCB | coal | CO2 | 338.4 |  |  |  | 94
| VDA_EMCB | gas | CO2 | 198 |  |  |  | 55
| VDA_EMCB | oil | CO2 | 252 |  |  |  | 70
| COM_AGG | co2 | co2net | 1
| COM_AGG | co2captured | co2net | -1
| flo_cost | co2captured |  | 0.03 | co2captured
| life |  |  | 50 |  | g[_]*
| prc_capact |  |  | 8.76 |  | g[_]*
~UC_T: FX
| UC_N | pset_pn | pset_ci | UC_CAP | UC_RHSRT~0
| UCE_Solar capacity aggregation for peak | ElcAgg_Solar |  | 1 | 2
|  |  | solar | -1
| UCE_Wind capacity aggregation for peak | ElcAgg_Wind |  | 1 | 2
|  |  | wind* | -1
Note on B5: Amit Kanudia: 11-09-2025 AFS will be sufficient
Note on D8: Amit Kanudia: 29-07-2025 ember
Note on E27: Amit Kanudia: 03-08-2025 CO2 transport and storage cost

## buildrates
BUILD RATE ASSUMPTIONS
| iso | Solar Low | Solar High | Wind Low | Wind High | Hydro Low | Hydro High | Nuclear Low | Nuclear High
| KAZ | 2 | 3 | 1.5 | 2 | 0.3 | 0.5 | 0.5 | 1
~UC_Sets: R_E: AllRegions
~UC_T: uc_rhsrt
* | uc_n | pset_ci | uc_attr | uc_ncap | 2025 | 2040 | 0
solar | uce_buildrate_solar | solar | ncap,buildup | 1 | 2 | 3 | 4
wind | uce_buildrate_wind | wind* | ncap,buildup | 1 | 1.5 | 2 | 4
hydro | uce_buildrate_hydro | hydro | ncap,buildup | 1 | 0.3 | 0.5 | 4
nuclear | uce_buildrate_nuclear | nuclear | ncap,buildup | 1 | 0.5 | 1 | 4

## historical_data_long
model_fuel | Year | Unit | Value
bioenergy | 2000 | TWh | 0
coal | 2000 | TWh | 35.9
gas | 2000 | TWh | 5.52
hydro | 2000 | TWh | 7.53
oil | 2000 | TWh | 2.69
solar | 2000 | TWh | 0
windon | 2000 | TWh | 0
bioenergy | 2001 | TWh | 0
coal | 2001 | TWh | 39.08
gas | 2001 | TWh | 5.89
hydro | 2001 | TWh | 8.08
oil | 2001 | TWh | 2.33
solar | 2001 | TWh | 0
windon | 2001 | TWh | 0
bioenergy | 2002 | TWh | 0
coal | 2002 | TWh | 40.14
gas | 2002 | TWh | 6.23
hydro | 2002 | TWh | 8.89
oil | 2002 | TWh | 3.07
solar | 2002 | TWh | 0
windon | 2002 | TWh | 0
bioenergy | 2003 | TWh | 0
coal | 2003 | TWh | 45.83
gas | 2003 | TWh | 6.82
hydro | 2003 | TWh | 8.62
oil | 2003 | TWh | 2.59
solar | 2003 | TWh | 0
windon | 2003 | TWh | 0
bioenergy | 2004 | TWh | 0
coal | 2004 | TWh | 50.56
gas | 2004 | TWh | 7.15
hydro | 2004 | TWh | 8.06
oil | 2004 | TWh | 1.18
solar | 2004 | TWh | 0
windon | 2004 | TWh | 0
bioenergy | 2005 | TWh | 0
coal | 2005 | TWh | 50.17
gas | 2005 | TWh | 7.26
hydro | 2005 | TWh | 7.86
oil | 2005 | TWh | 2.63
solar | 2005 | TWh | 0
windon | 2005 | TWh | 0
bioenergy | 2006 | TWh | 0
coal | 2006 | TWh | 49.32
gas | 2006 | TWh | 8
hydro | 2006 | TWh | 7.77
oil | 2006 | TWh | 6.57
solar | 2006 | TWh | 0
windon | 2006 | TWh | 0
bioenergy | 2007 | TWh | 0
coal | 2007 | TWh | 56.25
gas | 2007 | TWh | 5.05
hydro | 2007 | TWh | 8.17
oil | 2007 | TWh | 7.15
solar | 2007 | TWh | 0
windon | 2007 | TWh | 0
bioenergy | 2008 | TWh | 0
coal | 2008 | TWh | 61.6
gas | 2008 | TWh | 8.21
hydro | 2008 | TWh | 7.46
oil | 2008 | TWh | 3.08
solar | 2008 | TWh | 0
windon | 2008 | TWh | 0
bioenergy | 2009 | TWh | 0
coal | 2009 | TWh | 58.11
gas | 2009 | TWh | 12.86
hydro | 2009 | TWh | 6.88
oil | 2009 | TWh | 0.88
solar | 2009 | TWh | 0
windon | 2009 | TWh | 0
bioenergy | 2010 | TWh | 0
coal | 2010 | TWh | 66.66
gas | 2010 | TWh | 7.35
hydro | 2010 | TWh | 8.02
oil | 2010 | TWh | 0.62
solar | 2010 | TWh | 0
windon | 2010 | TWh | 0
bioenergy | 2011 | TWh | 0
coal | 2011 | TWh | 70.22
gas | 2011 | TWh | 7.94
hydro | 2011 | TWh | 7.88
oil | 2011 | TWh | 0.54
solar | 2011 | TWh | 0
windon | 2011 | TWh | 0
bioenergy | 2012 | TWh | 0
coal | 2012 | TWh | 67.63
gas | 2012 | TWh | 14.63
hydro | 2012 | TWh | 7.64
oil | 2012 | TWh | 0.72
solar | 2012 | TWh | 0
windon | 2012 | TWh | 0
bioenergy | 2013 | TWh | 0
coal | 2013 | TWh | 69
gas | 2013 | TWh | 15.34
hydro | 2013 | TWh | 7.73
oil | 2013 | TWh | 0.54
solar | 2013 | TWh | 0
windon | 2013 | TWh | 0
bioenergy | 2014 | TWh | 0
coal | 2014 | TWh | 64.7
gas | 2014 | TWh | 20.24
hydro | 2014 | TWh | 8.26
oil | 2014 | TWh | 1.42
solar | 2014 | TWh | 0
windon | 2014 | TWh | 0.01
bioenergy | 2015 | TWh | 0
coal | 2015 | TWh | 61.24
gas | 2015 | TWh | 19.02
hydro | 2015 | TWh | 9.27
oil | 2015 | TWh | 1.93
solar | 2015 | TWh | 0.05
windon | 2015 | TWh | 0.13
bioenergy | 2016 | TWh | 0
coal | 2016 | TWh | 59.16
gas | 2016 | TWh | 20.76
hydro | 2016 | TWh | 11.62
oil | 2016 | TWh | 2.74
solar | 2016 | TWh | 0.09
windon | 2016 | TWh | 0.27
bioenergy | 2017 | TWh | 0
coal | 2017 | TWh | 66.54
gas | 2017 | TWh | 23.88
hydro | 2017 | TWh | 11.21
oil | 2017 | TWh | 1.06
solar | 2017 | TWh | 0.09
windon | 2017 | TWh | 0.34
bioenergy | 2018 | TWh | 0
coal | 2018 | TWh | 71.79
gas | 2018 | TWh | 23.55
hydro | 2018 | TWh | 10.38
oil | 2018 | TWh | 1.02
solar | 2018 | TWh | 0.14
windon | 2018 | TWh | 0.39
bioenergy | 2019 | TWh | 0
coal | 2019 | TWh | 71.05
gas | 2019 | TWh | 23.46
hydro | 2019 | TWh | 9.99
oil | 2019 | TWh | 0.87
solar | 2019 | TWh | 0.39
windon | 2019 | TWh | 0.71
bioenergy | 2020 | TWh | 0.01
coal | 2020 | TWh | 69.18
gas | 2020 | TWh | 26.62
hydro | 2020 | TWh | 9.66
oil | 2020 | TWh | 0.89
solar | 2020 | TWh | 1.24
windon | 2020 | TWh | 1.03
bioenergy | 2021 | TWh | 0
coal | 2021 | TWh | 67.98
gas | 2021 | TWh | 30.76
hydro | 2021 | TWh | 9.21
oil | 2021 | TWh | 3.75
solar | 2021 | TWh | 1.63
windon | 2021 | TWh | 1.75
bioenergy | 2022 | TWh | 0
coal | 2022 | TWh | 65.01
gas | 2022 | TWh | 32.72
hydro | 2022 | TWh | 9.2
oil | 2022 | TWh | 2.44
solar | 2022 | TWh | 1.77
windon | 2022 | TWh | 2.31
bioenergy | 2023 | TWh | 0
coal | 2023 | TWh | 63.9
gas | 2023 | TWh | 32.27
hydro | 2023 | TWh | 8.79
oil | 2023 | TWh | 2.4
solar | 2023 | TWh | 1.96
windon | 2023 | TWh | 3.65
bioenergy | 2000 | GW | 0
coal | 2000 | GW | 11.97
gas | 2000 | GW | 2.79
hydro | 2000 | GW | 2.26
oil | 2000 | GW
solar | 2000 | GW | 0
windon | 2000 | GW | 0
bioenergy | 2001 | GW | 0
coal | 2001 | GW | 11.97
gas | 2001 | GW | 2.79
hydro | 2001 | GW | 2.26
oil | 2001 | GW
solar | 2001 | GW | 0
windon | 2001 | GW | 0
bioenergy | 2002 | GW | 0
coal | 2002 | GW | 12
gas | 2002 | GW | 2.79
hydro | 2002 | GW | 2.26
oil | 2002 | GW
solar | 2002 | GW | 0
windon | 2002 | GW | 0
bioenergy | 2003 | GW | 0
coal | 2003 | GW | 12
gas | 2003 | GW | 2.79
hydro | 2003 | GW | 2.26
oil | 2003 | GW
solar | 2003 | GW | 0
windon | 2003 | GW | 0
bioenergy | 2004 | GW | 0
coal | 2004 | GW | 12
gas | 2004 | GW | 2.79
hydro | 2004 | GW | 2.26
oil | 2004 | GW
solar | 2004 | GW | 0
windon | 2004 | GW | 0
bioenergy | 2005 | GW | 0
coal | 2005 | GW | 12
gas | 2005 | GW | 2.79
hydro | 2005 | GW | 2.25
oil | 2005 | GW
solar | 2005 | GW | 0
windon | 2005 | GW | 0
bioenergy | 2006 | GW | 0
coal | 2006 | GW | 12.12
gas | 2006 | GW | 2.79
hydro | 2006 | GW | 2.25
oil | 2006 | GW
solar | 2006 | GW | 0
windon | 2006 | GW | 0
bioenergy | 2007 | GW | 0
coal | 2007 | GW | 12.12
gas | 2007 | GW | 3.02
hydro | 2007 | GW | 2.25
oil | 2007 | GW
solar | 2007 | GW | 0
windon | 2007 | GW | 0
bioenergy | 2008 | GW | 0
coal | 2008 | GW | 12.12
gas | 2008 | GW | 3.27
hydro | 2008 | GW | 2.26
oil | 2008 | GW
solar | 2008 | GW | 0
windon | 2008 | GW | 0
bioenergy | 2009 | GW | 0
coal | 2009 | GW | 12.17
gas | 2009 | GW | 3.27
hydro | 2009 | GW | 2.27
oil | 2009 | GW
solar | 2009 | GW | 0
windon | 2009 | GW | 0
bioenergy | 2010 | GW | 0
coal | 2010 | GW | 12.24
gas | 2010 | GW | 3.27
hydro | 2010 | GW | 2.27
oil | 2010 | GW
solar | 2010 | GW | 0
windon | 2010 | GW | 0
bioenergy | 2011 | GW | 0
coal | 2011 | GW | 12.24
gas | 2011 | GW | 3.27
hydro | 2011 | GW | 2.27
oil | 2011 | GW
solar | 2011 | GW | 0
windon | 2011 | GW | 0
bioenergy | 2012 | GW | 0
coal | 2012 | GW | 12.41
gas | 2012 | GW | 3.27
hydro | 2012 | GW | 2.57
oil | 2012 | GW
solar | 2012 | GW | 0
windon | 2012 | GW | 0
bioenergy | 2013 | GW | 0
coal | 2013 | GW | 12.57
gas | 2013 | GW | 3.27
hydro | 2013 | GW | 2.59
oil | 2013 | GW
solar | 2013 | GW | 0
windon | 2013 | GW | 0
bioenergy | 2014 | GW | 0
coal | 2014 | GW | 12.76
gas | 2014 | GW | 3.27
hydro | 2014 | GW | 2.68
oil | 2014 | GW
solar | 2014 | GW | 0.01
windon | 2014 | GW | 0.05
bioenergy | 2015 | GW | 0
coal | 2015 | GW | 13.3
gas | 2015 | GW | 3.37
hydro | 2015 | GW | 2.68
oil | 2015 | GW
solar | 2015 | GW | 0.06
windon | 2015 | GW | 0.07
bioenergy | 2016 | GW | 0
coal | 2016 | GW | 13.5
gas | 2016 | GW | 3.53
hydro | 2016 | GW | 2.7
oil | 2016 | GW
solar | 2016 | GW | 0.06
windon | 2016 | GW | 0.1
bioenergy | 2017 | GW | 0
coal | 2017 | GW | 13.35
gas | 2017 | GW | 3.71
hydro | 2017 | GW | 2.73
oil | 2017 | GW
solar | 2017 | GW | 0.06
windon | 2017 | GW | 0.11
bioenergy | 2018 | GW | 0
coal | 2018 | GW | 13.34
gas | 2018 | GW | 3.71
hydro | 2018 | GW | 2.76
oil | 2018 | GW
solar | 2018 | GW | 0.21
windon | 2018 | GW | 0.12
bioenergy | 2019 | GW | 0
coal | 2019 | GW | 13.47
gas | 2019 | GW | 4.02
hydro | 2019 | GW | 2.78
oil | 2019 | GW
solar | 2019 | GW | 0.54
windon | 2019 | GW | 0.28
bioenergy | 2020 | GW | 0.01
coal | 2020 | GW | 13.47
gas | 2020 | GW | 4.02
hydro | 2020 | GW | 2.78
oil | 2020 | GW
solar | 2020 | GW | 0.91
windon | 2020 | GW | 0.49
bioenergy | 2021 | GW | 0.01
coal | 2021 | GW | 13.59
gas | 2021 | GW | 4.02
hydro | 2021 | GW | 2.81
oil | 2021 | GW
solar | 2021 | GW | 1.04
windon | 2021 | GW | 0.68
bioenergy | 2022 | GW | 0.01
coal | 2022 | GW | 13.59
gas | 2022 | GW | 4.02
hydro | 2022 | GW | 2.81
oil | 2022 | GW
solar | 2022 | GW | 1.15
windon | 2022 | GW | 1.11
bioenergy | 2023 | GW | 0.01
coal | 2023 | GW | 13.59
gas | 2023 | GW | 4.07
hydro | 2023 | GW | 2.9
oil | 2023 | GW
solar | 2023 | GW | 1.31
windon | 2023 | GW | 1.44
bioenergy | 2000 | mtCO2 | 0
coal | 2000 | mtCO2 | 32.91
gas | 2000 | mtCO2 | 5.48
hydro | 2000 | mtCO2 | 0.18
oil | 2000 | mtCO2 | 1.77
solar | 2000 | mtCO2 | 0
windon | 2000 | mtCO2 | 0
bioenergy | 2001 | mtCO2 | 0
coal | 2001 | mtCO2 | 35.82
gas | 2001 | mtCO2 | 5.85
hydro | 2001 | mtCO2 | 0.19
oil | 2001 | mtCO2 | 1.53
solar | 2001 | mtCO2 | 0
windon | 2001 | mtCO2 | 0
bioenergy | 2002 | mtCO2 | 0
coal | 2002 | mtCO2 | 36.8
gas | 2002 | mtCO2 | 6.19
hydro | 2002 | mtCO2 | 0.21
oil | 2002 | mtCO2 | 2.02
solar | 2002 | mtCO2 | 0
windon | 2002 | mtCO2 | 0
bioenergy | 2003 | mtCO2 | 0
coal | 2003 | mtCO2 | 42.02
gas | 2003 | mtCO2 | 6.77
hydro | 2003 | mtCO2 | 0.2
oil | 2003 | mtCO2 | 1.7
solar | 2003 | mtCO2 | 0
windon | 2003 | mtCO2 | 0
bioenergy | 2004 | mtCO2 | 0
coal | 2004 | mtCO2 | 46.35
gas | 2004 | mtCO2 | 7.1
hydro | 2004 | mtCO2 | 0.19
oil | 2004 | mtCO2 | 0.78
solar | 2004 | mtCO2 | 0
windon | 2004 | mtCO2 | 0
bioenergy | 2005 | mtCO2 | 0
coal | 2005 | mtCO2 | 45.99
gas | 2005 | mtCO2 | 7.21
hydro | 2005 | mtCO2 | 0.19
oil | 2005 | mtCO2 | 1.73
solar | 2005 | mtCO2 | 0
windon | 2005 | mtCO2 | 0
bioenergy | 2006 | mtCO2 | 0
coal | 2006 | mtCO2 | 45.22
gas | 2006 | mtCO2 | 7.94
hydro | 2006 | mtCO2 | 0.18
oil | 2006 | mtCO2 | 4.32
solar | 2006 | mtCO2 | 0
windon | 2006 | mtCO2 | 0
bioenergy | 2007 | mtCO2 | 0
coal | 2007 | mtCO2 | 51.59
gas | 2007 | mtCO2 | 5.01
hydro | 2007 | mtCO2 | 0.19
oil | 2007 | mtCO2 | 4.7
solar | 2007 | mtCO2 | 0
windon | 2007 | mtCO2 | 0
bioenergy | 2008 | mtCO2 | 0
coal | 2008 | mtCO2 | 56.5
gas | 2008 | mtCO2 | 8.15
hydro | 2008 | mtCO2 | 0.18
oil | 2008 | mtCO2 | 2.03
solar | 2008 | mtCO2 | 0
windon | 2008 | mtCO2 | 0
bioenergy | 2009 | mtCO2 | 0
coal | 2009 | mtCO2 | 53.3
gas | 2009 | mtCO2 | 12.77
hydro | 2009 | mtCO2 | 0.16
oil | 2009 | mtCO2 | 0.58
solar | 2009 | mtCO2 | 0
windon | 2009 | mtCO2 | 0
bioenergy | 2010 | mtCO2 | 0
coal | 2010 | mtCO2 | 61.15
gas | 2010 | mtCO2 | 7.3
hydro | 2010 | mtCO2 | 0.19
oil | 2010 | mtCO2 | 0.41
solar | 2010 | mtCO2 | 0
windon | 2010 | mtCO2 | 0
bioenergy | 2011 | mtCO2 | 0
coal | 2011 | mtCO2 | 64.42
gas | 2011 | mtCO2 | 7.88
hydro | 2011 | mtCO2 | 0.19
oil | 2011 | mtCO2 | 0.36
solar | 2011 | mtCO2 | 0
windon | 2011 | mtCO2 | 0
bioenergy | 2012 | mtCO2 | 0
coal | 2012 | mtCO2 | 62.07
gas | 2012 | mtCO2 | 14.52
hydro | 2012 | mtCO2 | 0.18
oil | 2012 | mtCO2 | 0.47
solar | 2012 | mtCO2 | 0
windon | 2012 | mtCO2 | 0
bioenergy | 2013 | mtCO2 | 0
coal | 2013 | mtCO2 | 63.37
gas | 2013 | mtCO2 | 15.23
hydro | 2013 | mtCO2 | 0.18
oil | 2013 | mtCO2 | 0.36
solar | 2013 | mtCO2 | 0
windon | 2013 | mtCO2 | 0
bioenergy | 2014 | mtCO2 | 0
coal | 2014 | mtCO2 | 59.45
gas | 2014 | mtCO2 | 20.09
hydro | 2014 | mtCO2 | 0.2
oil | 2014 | mtCO2 | 0.93
solar | 2014 | mtCO2 | 0
windon | 2014 | mtCO2 | 0
bioenergy | 2015 | mtCO2 | 0
coal | 2015 | mtCO2 | 56.34
gas | 2015 | mtCO2 | 18.88
hydro | 2015 | mtCO2 | 0.22
oil | 2015 | mtCO2 | 1.27
solar | 2015 | mtCO2 | 0
windon | 2015 | mtCO2 | 0
bioenergy | 2016 | mtCO2 | 0
coal | 2016 | mtCO2 | 54.49
gas | 2016 | mtCO2 | 20.61
hydro | 2016 | mtCO2 | 0.28
oil | 2016 | mtCO2 | 1.8
solar | 2016 | mtCO2 | 0
windon | 2016 | mtCO2 | 0
bioenergy | 2017 | mtCO2 | 0
coal | 2017 | mtCO2 | 61.29
gas | 2017 | mtCO2 | 23.71
hydro | 2017 | mtCO2 | 0.27
oil | 2017 | mtCO2 | 0.7
solar | 2017 | mtCO2 | 0
windon | 2017 | mtCO2 | 0
bioenergy | 2018 | mtCO2 | 0
coal | 2018 | mtCO2 | 66.11
gas | 2018 | mtCO2 | 23.38
hydro | 2018 | mtCO2 | 0.25
oil | 2018 | mtCO2 | 0.67
solar | 2018 | mtCO2 | 0.01
windon | 2018 | mtCO2 | 0
bioenergy | 2019 | mtCO2 | 0
coal | 2019 | mtCO2 | 65.44
gas | 2019 | mtCO2 | 23.29
hydro | 2019 | mtCO2 | 0.24
oil | 2019 | mtCO2 | 0.57
solar | 2019 | mtCO2 | 0.02
windon | 2019 | mtCO2 | 0.01
bioenergy | 2020 | mtCO2 | 0
coal | 2020 | mtCO2 | 63.73
gas | 2020 | mtCO2 | 26.43
hydro | 2020 | mtCO2 | 0.23
oil | 2020 | mtCO2 | 0.59
solar | 2020 | mtCO2 | 0.06
windon | 2020 | mtCO2 | 0.01
bioenergy | 2021 | mtCO2 | 0
coal | 2021 | mtCO2 | 62.63
gas | 2021 | mtCO2 | 30.54
hydro | 2021 | mtCO2 | 0.22
oil | 2021 | mtCO2 | 2.47
solar | 2021 | mtCO2 | 0.08
windon | 2021 | mtCO2 | 0.02
bioenergy | 2022 | mtCO2 | 0
coal | 2022 | mtCO2 | 59.91
gas | 2022 | mtCO2 | 32.49
hydro | 2022 | mtCO2 | 0.22
oil | 2022 | mtCO2 | 1.61
solar | 2022 | mtCO2 | 0.08
windon | 2022 | mtCO2 | 0.03
bioenergy | 2023 | mtCO2 | 0
coal | 2023 | mtCO2 | 58.89
gas | 2023 | mtCO2 | 32.04
hydro | 2023 | mtCO2 | 0.21
oil | 2023 | mtCO2 | 1.58
solar | 2023 | mtCO2 | 0.09
windon | 2023 | mtCO2 | 0.04
Export | 2000 | TWh | 0.1
Import | 2000 | TWh | 3.1
Export | 2001 | TWh | 1.6
Import | 2001 | TWh | 3.4
Export | 2002 | TWh | 2
Import | 2002 | TWh | 3.6
Export | 2003 | TWh | 5
Import | 2003 | TWh | 3.5
Export | 2004 | TWh | 7.4
Import | 2004 | TWh | 5.2
Export | 2005 | TWh | 4
Import | 2005 | TWh | 4.6
Export | 2006 | TWh | 3.3
Import | 2006 | TWh | 4.2
Export | 2007 | TWh | 3.6
Import | 2007 | TWh | 3.3
Export | 2008 | TWh | 2.5
Import | 2008 | TWh | 2.8
Export | 2009 | TWh | 2.4
Import | 2009 | TWh | 1.7
Export | 2010 | TWh | 1.6
Import | 2010 | TWh | 2.1
Export | 2011 | TWh | 1.8
Import | 2011 | TWh | 3.4
Export | 2012 | TWh | 2.9
Import | 2012 | TWh | 4.3
Export | 2013 | TWh | 3
Import | 2013 | TWh | 2.1
Export | 2014 | TWh | 2.9
Import | 2014 | TWh | 1.7
Export | 2015 | TWh | 1.6
Import | 2015 | TWh | 1.6
Export | 2016 | TWh | 2.6
Import | 2016 | TWh | 1.3
Export | 2017 | TWh | 5.7
Import | 2017 | TWh | 1.3
Export | 2018 | TWh | 5
Import | 2018 | TWh | 1.6
Export | 2019 | TWh | 2.4
Import | 2019 | TWh | 1.9
Export | 2020 | TWh | 2.3
Import | 2020 | TWh | 1.6
Export | 2021 | TWh | 2.6
Import | 2021 | TWh | 2.1
Export | 2022 | TWh | 2.2
Import | 2022 | TWh | 3.7
Export | 2023 | TWh | 2.7
Import | 2023 | TWh | 4.8