## system_settings
~BookRegions_Map |  | ~TimeSlices
BookName | Region | Season | Weekly | DayNite
vervestacks | CAN | S |  | D
|  | W |  | N

## fuels
~FI_Comm | [7 empty] | ~FI_Comm
Set | commodity | description | unit | timeslicelevel | commoditytype | limtype | peaktimeslice | set | commodity | description | commoditytype | timeslicelevel | unit
NRG | bioenergy |  | twh |  |  |  |  | NRG | elc_spv_001 | solar electricity generation in cluster -- 1 | ELC | daynite | TWh
NRG | COAL |  | twh |  |  |  |  | NRG | elc_spv_002 | solar electricity generation in cluster -- 2 | ELC | daynite | TWh
NRG | GAS |  | twh |  |  |  |  | NRG | elc_spv_003 | solar electricity generation in cluster -- 3 | ELC | daynite | TWh
NRG | geothermal |  | twh |  |  |  |  | NRG | elc_spv_004 | solar electricity generation in cluster -- 4 | ELC | daynite | TWh
NRG | hydro |  | twh |  |  |  |  | NRG | elc_spv_005 | solar electricity generation in cluster -- 5 | ELC | daynite | TWh
NRG | hydrogen |  | twh |  |  |  |  | NRG | elc_spv_006 | solar electricity generation in cluster -- 6 | ELC | daynite | TWh
NRG | nuclear |  | twh |  |  |  |  | NRG | elc_spv_007 | solar electricity generation in cluster -- 7 | ELC | daynite | TWh
NRG | OIL |  | twh |  |  |  |  | NRG | elc_spv_008 | solar electricity generation in cluster -- 8 | ELC | daynite | TWh
NRG | solar |  | twh |  |  |  |  | NRG | elc_spv_009 | solar electricity generation in cluster -- 9 | ELC | daynite | TWh
NRG | windon | wind onshore | twh |  |  |  |  | NRG | elc_spv_010 | solar electricity generation in cluster -- 10 | ELC | daynite | TWh
NRG | windoff | wind offshore | twh |  |  |  |  | NRG | elc_spv_011 | solar electricity generation in cluster -- 11 | ELC | daynite | TWh
NRG | ELC | electricity - generated | twh | daynite | ELC |  | annual | NRG | elc_spv_012 | solar electricity generation in cluster -- 12 | ELC | daynite | TWh
DEM | hydrogen_allsect | Hydrogen demand - all sectors | twh |  |  |  |  | NRG | elc_spv_013 | solar electricity generation in cluster -- 13 | ELC | daynite | TWh
DEM | elc_buildings | electricity used in buildings | twh |  |  |  |  | NRG | elc_spv_014 | solar electricity generation in cluster -- 14 | ELC | daynite | TWh
DEM | elc_industry | electricity used in industry | twh |  |  |  |  | NRG | elc_spv_015 | solar electricity generation in cluster -- 15 | ELC | daynite | TWh
DEM | elc_transport | electricity used in transport | twh |  |  |  |  | NRG | elc_spv_016 | solar electricity generation in cluster -- 16 | ELC | daynite | TWh
NRG | elc_roadtransport | electricity used in road transport | twh | daynite | ELC |  |  | NRG | elc_spv_017 | solar electricity generation in cluster -- 17 | ELC | daynite | TWh
ENV | co2 | co2 emissions from power generation | kt |  |  |  |  | NRG | elc_spv_018 | solar electricity generation in cluster -- 18 | ELC | daynite | TWh
ENV | co2captured |  | kt |  |  |  |  | NRG | elc_spv_019 | solar electricity generation in cluster -- 19 | ELC | daynite | TWh
ENV | co2net |  | kt |  |  |  |  | NRG | elc_spv_020 | solar electricity generation in cluster -- 20 | ELC | daynite | TWh
[8 empty] | NRG | elc_spv_021 | solar electricity generation in cluster -- 21 | ELC | daynite | TWh
[8 empty] | NRG | elc_spv_022 | solar electricity generation in cluster -- 22 | ELC | daynite | TWh
[8 empty] | NRG | elc_spv_023 | solar electricity generation in cluster -- 23 | ELC | daynite | TWh
[8 empty] | NRG | elc_spv_024 | solar electricity generation in cluster -- 24 | ELC | daynite | TWh
[8 empty] | NRG | elc_spv_025 | solar electricity generation in cluster -- 25 | ELC | daynite | TWh
[8 empty] | NRG | elc_spv_026 | solar electricity generation in cluster -- 26 | ELC | daynite | TWh
[8 empty] | NRG | elc_spv_027 | solar electricity generation in cluster -- 27 | ELC | daynite | TWh
[8 empty] | NRG | elc_spv_028 | solar electricity generation in cluster -- 28 | ELC | daynite | TWh
[8 empty] | NRG | elc_spv_029 | solar electricity generation in cluster -- 29 | ELC | daynite | TWh
[8 empty] | NRG | elc_spv_030 | solar electricity generation in cluster -- 30 | ELC | daynite | TWh
[8 empty] | NRG | elc_spv_031 | solar electricity generation in cluster -- 31 | ELC | daynite | TWh
[8 empty] | NRG | elc_spv_032 | solar electricity generation in cluster -- 32 | ELC | daynite | TWh
[8 empty] | NRG | elc_spv_033 | solar electricity generation in cluster -- 33 | ELC | daynite | TWh
[8 empty] | NRG | elc_spv_034 | solar electricity generation in cluster -- 34 | ELC | daynite | TWh
[8 empty] | NRG | elc_spv_035 | solar electricity generation in cluster -- 35 | ELC | daynite | TWh
[8 empty] | NRG | elc_spv_036 | solar electricity generation in cluster -- 36 | ELC | daynite | TWh
[8 empty] | NRG | elc_spv_037 | solar electricity generation in cluster -- 37 | ELC | daynite | TWh
[8 empty] | NRG | elc_spv_038 | solar electricity generation in cluster -- 38 | ELC | daynite | TWh
[8 empty] | NRG | elc_spv_039 | solar electricity generation in cluster -- 39 | ELC | daynite | TWh
[8 empty] | NRG | elc_spv_040 | solar electricity generation in cluster -- 40 | ELC | daynite | TWh
[8 empty] | NRG | elc_spv_041 | solar electricity generation in cluster -- 41 | ELC | daynite | TWh
[8 empty] | NRG | elc_spv_042 | solar electricity generation in cluster -- 42 | ELC | daynite | TWh
[8 empty] | NRG | elc_spv_043 | solar electricity generation in cluster -- 43 | ELC | daynite | TWh
[8 empty] | NRG | elc_spv_044 | solar electricity generation in cluster -- 44 | ELC | daynite | TWh
[8 empty] | NRG | elc_spv_045 | solar electricity generation in cluster -- 45 | ELC | daynite | TWh
[8 empty] | NRG | elc_spv_046 | solar electricity generation in cluster -- 46 | ELC | daynite | TWh
[8 empty] | NRG | elc_spv_047 | solar electricity generation in cluster -- 47 | ELC | daynite | TWh
[8 empty] | NRG | elc_spv_048 | solar electricity generation in cluster -- 48 | ELC | daynite | TWh
[8 empty] | NRG | elc_spv_049 | solar electricity generation in cluster -- 49 | ELC | daynite | TWh
[8 empty] | NRG | elc_spv_050 | solar electricity generation in cluster -- 50 | ELC | daynite | TWh
[8 empty] | NRG | elc_spv_051 | solar electricity generation in cluster -- 51 | ELC | daynite | TWh
[8 empty] | NRG | elc_spv_052 | solar electricity generation in cluster -- 52 | ELC | daynite | TWh
[8 empty] | NRG | elc_spv_053 | solar electricity generation in cluster -- 53 | ELC | daynite | TWh
[8 empty] | NRG | elc_spv_054 | solar electricity generation in cluster -- 54 | ELC | daynite | TWh
[8 empty] | NRG | elc_spv_055 | solar electricity generation in cluster -- 55 | ELC | daynite | TWh
[8 empty] | NRG | elc_spv_056 | solar electricity generation in cluster -- 56 | ELC | daynite | TWh
[8 empty] | NRG | elc_spv_057 | solar electricity generation in cluster -- 57 | ELC | daynite | TWh
[8 empty] | NRG | elc_spv_058 | solar electricity generation in cluster -- 58 | ELC | daynite | TWh
[8 empty] | NRG | elc_spv_059 | solar electricity generation in cluster -- 59 | ELC | daynite | TWh
[8 empty] | NRG | elc_spv_060 | solar electricity generation in cluster -- 60 | ELC | daynite | TWh
[8 empty] | NRG | elc_spv_061 | solar electricity generation in cluster -- 61 | ELC | daynite | TWh
[8 empty] | NRG | elc_spv_062 | solar electricity generation in cluster -- 62 | ELC | daynite | TWh
[8 empty] | NRG | elc_spv_063 | solar electricity generation in cluster -- 63 | ELC | daynite | TWh
[8 empty] | NRG | elc_spv_064 | solar electricity generation in cluster -- 64 | ELC | daynite | TWh
[8 empty] | NRG | elc_spv_065 | solar electricity generation in cluster -- 65 | ELC | daynite | TWh
[8 empty] | NRG | elc_spv_066 | solar electricity generation in cluster -- 66 | ELC | daynite | TWh
[8 empty] | NRG | elc_spv_067 | solar electricity generation in cluster -- 67 | ELC | daynite | TWh
[8 empty] | NRG | elc_spv_068 | solar electricity generation in cluster -- 68 | ELC | daynite | TWh
[8 empty] | NRG | elc_spv_069 | solar electricity generation in cluster -- 69 | ELC | daynite | TWh
[8 empty] | NRG | elc_spv_070 | solar electricity generation in cluster -- 70 | ELC | daynite | TWh
[8 empty] | NRG | elc_spv_071 | solar electricity generation in cluster -- 71 | ELC | daynite | TWh
[8 empty] | NRG | elc_spv_072 | solar electricity generation in cluster -- 72 | ELC | daynite | TWh
[8 empty] | NRG | elc_spv_073 | solar electricity generation in cluster -- 73 | ELC | daynite | TWh
[8 empty] | NRG | elc_spv_074 | solar electricity generation in cluster -- 74 | ELC | daynite | TWh
[8 empty] | NRG | elc_spv_075 | solar electricity generation in cluster -- 75 | ELC | daynite | TWh
[8 empty] | NRG | elc_spv_076 | solar electricity generation in cluster -- 76 | ELC | daynite | TWh
[8 empty] | NRG | elc_spv_077 | solar electricity generation in cluster -- 77 | ELC | daynite | TWh
[8 empty] | NRG | elc_spv_078 | solar electricity generation in cluster -- 78 | ELC | daynite | TWh
[8 empty] | NRG | elc_spv_079 | solar electricity generation in cluster -- 79 | ELC | daynite | TWh
[8 empty] | NRG | elc_spv_080 | solar electricity generation in cluster -- 80 | ELC | daynite | TWh
[8 empty] | NRG | elc_spv_081 | solar electricity generation in cluster -- 81 | ELC | daynite | TWh
[8 empty] | NRG | elc_spv_082 | solar electricity generation in cluster -- 82 | ELC | daynite | TWh
[8 empty] | NRG | elc_spv_083 | solar electricity generation in cluster -- 83 | ELC | daynite | TWh
[8 empty] | NRG | elc_spv_084 | solar electricity generation in cluster -- 84 | ELC | daynite | TWh
[8 empty] | NRG | elc_spv_085 | solar electricity generation in cluster -- 85 | ELC | daynite | TWh
[8 empty] | NRG | elc_spv_086 | solar electricity generation in cluster -- 86 | ELC | daynite | TWh
[8 empty] | NRG | elc_spv_087 | solar electricity generation in cluster -- 87 | ELC | daynite | TWh
[8 empty] | NRG | elc_spv_088 | solar electricity generation in cluster -- 88 | ELC | daynite | TWh
[8 empty] | NRG | elc_spv_089 | solar electricity generation in cluster -- 89 | ELC | daynite | TWh
[8 empty] | NRG | elc_spv_090 | solar electricity generation in cluster -- 90 | ELC | daynite | TWh
[8 empty] | NRG | elc_spv_091 | solar electricity generation in cluster -- 91 | ELC | daynite | TWh
[8 empty] | NRG | elc_spv_092 | solar electricity generation in cluster -- 92 | ELC | daynite | TWh
[8 empty] | NRG | elc_spv_093 | solar electricity generation in cluster -- 93 | ELC | daynite | TWh
[8 empty] | NRG | elc_spv_094 | solar electricity generation in cluster -- 94 | ELC | daynite | TWh
[8 empty] | NRG | elc_spv_095 | solar electricity generation in cluster -- 95 | ELC | daynite | TWh
[8 empty] | NRG | elc_spv_096 | solar electricity generation in cluster -- 96 | ELC | daynite | TWh
[8 empty] | NRG | elc_spv_097 | solar electricity generation in cluster -- 97 | ELC | daynite | TWh
[8 empty] | NRG | elc_spv_098 | solar electricity generation in cluster -- 98 | ELC | daynite | TWh
[8 empty] | NRG | elc_spv_099 | solar electricity generation in cluster -- 99 | ELC | daynite | TWh
[8 empty] | NRG | elc_spv_100 | solar electricity generation in cluster -- 100 | ELC | daynite | TWh
[8 empty] | NRG | elc_spv_101 | solar electricity generation in cluster -- 101 | ELC | daynite | TWh
[8 empty] | NRG | elc_spv_102 | solar electricity generation in cluster -- 102 | ELC | daynite | TWh
[8 empty] | NRG | elc_spv_103 | solar electricity generation in cluster -- 103 | ELC | daynite | TWh
[8 empty] | NRG | elc_spv_104 | solar electricity generation in cluster -- 104 | ELC | daynite | TWh
[8 empty] | NRG | elc_spv_105 | solar electricity generation in cluster -- 105 | ELC | daynite | TWh
[8 empty] | NRG | elc_spv_106 | solar electricity generation in cluster -- 106 | ELC | daynite | TWh
[8 empty] | NRG | elc_spv_107 | solar electricity generation in cluster -- 107 | ELC | daynite | TWh
[8 empty] | NRG | elc_spv_108 | solar electricity generation in cluster -- 108 | ELC | daynite | TWh
[8 empty] | NRG | elc_spv_109 | solar electricity generation in cluster -- 109 | ELC | daynite | TWh
[8 empty] | NRG | elc_spv_110 | solar electricity generation in cluster -- 110 | ELC | daynite | TWh
[8 empty] | NRG | elc_spv_111 | solar electricity generation in cluster -- 111 | ELC | daynite | TWh
[8 empty] | NRG | elc_spv_112 | solar electricity generation in cluster -- 112 | ELC | daynite | TWh
[8 empty] | NRG | elc_wof_001 | wind offshore electricity generation in cluster -- 1 | ELC | daynite | TWh
[8 empty] | NRG | elc_wof_002 | wind offshore electricity generation in cluster -- 2 | ELC | daynite | TWh
[8 empty] | NRG | elc_wof_003 | wind offshore electricity generation in cluster -- 3 | ELC | daynite | TWh
[8 empty] | NRG | elc_wof_004 | wind offshore electricity generation in cluster -- 4 | ELC | daynite | TWh
[8 empty] | NRG | elc_wof_005 | wind offshore electricity generation in cluster -- 5 | ELC | daynite | TWh
[8 empty] | NRG | elc_wof_006 | wind offshore electricity generation in cluster -- 6 | ELC | daynite | TWh
[8 empty] | NRG | elc_wof_007 | wind offshore electricity generation in cluster -- 7 | ELC | daynite | TWh
[8 empty] | NRG | elc_wof_008 | wind offshore electricity generation in cluster -- 8 | ELC | daynite | TWh
[8 empty] | NRG | elc_wof_009 | wind offshore electricity generation in cluster -- 9 | ELC | daynite | TWh
[8 empty] | NRG | elc_wof_010 | wind offshore electricity generation in cluster -- 10 | ELC | daynite | TWh
[8 empty] | NRG | elc_wof_011 | wind offshore electricity generation in cluster -- 11 | ELC | daynite | TWh
[8 empty] | NRG | elc_wof_012 | wind offshore electricity generation in cluster -- 12 | ELC | daynite | TWh
[8 empty] | NRG | elc_wof_013 | wind offshore electricity generation in cluster -- 13 | ELC | daynite | TWh
[8 empty] | NRG | elc_wof_014 | wind offshore electricity generation in cluster -- 14 | ELC | daynite | TWh
[8 empty] | NRG | elc_wof_015 | wind offshore electricity generation in cluster -- 15 | ELC | daynite | TWh
[8 empty] | NRG | elc_wof_016 | wind offshore electricity generation in cluster -- 16 | ELC | daynite | TWh
[8 empty] | NRG | elc_wof_017 | wind offshore electricity generation in cluster -- 17 | ELC | daynite | TWh
[8 empty] | NRG | elc_wof_018 | wind offshore electricity generation in cluster -- 18 | ELC | daynite | TWh
[8 empty] | NRG | elc_wof_019 | wind offshore electricity generation in cluster -- 19 | ELC | daynite | TWh
[8 empty] | NRG | elc_wof_020 | wind offshore electricity generation in cluster -- 20 | ELC | daynite | TWh
[8 empty] | NRG | elc_wof_021 | wind offshore electricity generation in cluster -- 21 | ELC | daynite | TWh
[8 empty] | NRG | elc_wof_022 | wind offshore electricity generation in cluster -- 22 | ELC | daynite | TWh
[8 empty] | NRG | elc_wof_023 | wind offshore electricity generation in cluster -- 23 | ELC | daynite | TWh
[8 empty] | NRG | elc_wof_024 | wind offshore electricity generation in cluster -- 24 | ELC | daynite | TWh
[8 empty] | NRG | elc_wof_025 | wind offshore electricity generation in cluster -- 25 | ELC | daynite | TWh
[8 empty] | NRG | elc_wof_026 | wind offshore electricity generation in cluster -- 26 | ELC | daynite | TWh
[8 empty] | NRG | elc_wof_027 | wind offshore electricity generation in cluster -- 27 | ELC | daynite | TWh
[8 empty] | NRG | elc_wof_028 | wind offshore electricity generation in cluster -- 28 | ELC | daynite | TWh
[8 empty] | NRG | elc_wof_029 | wind offshore electricity generation in cluster -- 29 | ELC | daynite | TWh
[8 empty] | NRG | elc_wof_030 | wind offshore electricity generation in cluster -- 30 | ELC | daynite | TWh
[8 empty] | NRG | elc_wof_031 | wind offshore electricity generation in cluster -- 31 | ELC | daynite | TWh
[8 empty] | NRG | elc_wof_032 | wind offshore electricity generation in cluster -- 32 | ELC | daynite | TWh
[8 empty] | NRG | elc_wof_033 | wind offshore electricity generation in cluster -- 33 | ELC | daynite | TWh
[8 empty] | NRG | elc_wof_034 | wind offshore electricity generation in cluster -- 34 | ELC | daynite | TWh
[8 empty] | NRG | elc_wof_035 | wind offshore electricity generation in cluster -- 35 | ELC | daynite | TWh
[8 empty] | NRG | elc_wof_036 | wind offshore electricity generation in cluster -- 36 | ELC | daynite | TWh
[8 empty] | NRG | elc_wof_037 | wind offshore electricity generation in cluster -- 37 | ELC | daynite | TWh
[8 empty] | NRG | elc_wof_038 | wind offshore electricity generation in cluster -- 38 | ELC | daynite | TWh
[8 empty] | NRG | elc_wof_039 | wind offshore electricity generation in cluster -- 39 | ELC | daynite | TWh
[8 empty] | NRG | elc_wof_040 | wind offshore electricity generation in cluster -- 40 | ELC | daynite | TWh
[8 empty] | NRG | elc_wof_041 | wind offshore electricity generation in cluster -- 41 | ELC | daynite | TWh
[8 empty] | NRG | elc_wof_042 | wind offshore electricity generation in cluster -- 42 | ELC | daynite | TWh
[8 empty] | NRG | elc_wof_043 | wind offshore electricity generation in cluster -- 43 | ELC | daynite | TWh
[8 empty] | NRG | elc_wof_044 | wind offshore electricity generation in cluster -- 44 | ELC | daynite | TWh
[8 empty] | NRG | elc_wof_045 | wind offshore electricity generation in cluster -- 45 | ELC | daynite | TWh
[8 empty] | NRG | elc_wof_046 | wind offshore electricity generation in cluster -- 46 | ELC | daynite | TWh
[8 empty] | NRG | elc_wof_047 | wind offshore electricity generation in cluster -- 47 | ELC | daynite | TWh
[8 empty] | NRG | elc_wof_048 | wind offshore electricity generation in cluster -- 48 | ELC | daynite | TWh
[8 empty] | NRG | elc_wof_049 | wind offshore electricity generation in cluster -- 49 | ELC | daynite | TWh
[8 empty] | NRG | elc_wof_050 | wind offshore electricity generation in cluster -- 50 | ELC | daynite | TWh
[8 empty] | NRG | elc_wof_051 | wind offshore electricity generation in cluster -- 51 | ELC | daynite | TWh
[8 empty] | NRG | elc_wof_052 | wind offshore electricity generation in cluster -- 52 | ELC | daynite | TWh
[8 empty] | NRG | elc_wof_053 | wind offshore electricity generation in cluster -- 53 | ELC | daynite | TWh
[8 empty] | NRG | elc_wof_054 | wind offshore electricity generation in cluster -- 54 | ELC | daynite | TWh
[8 empty] | NRG | elc_wof_055 | wind offshore electricity generation in cluster -- 55 | ELC | daynite | TWh
[8 empty] | NRG | elc_wof_056 | wind offshore electricity generation in cluster -- 56 | ELC | daynite | TWh
[8 empty] | NRG | elc_wof_057 | wind offshore electricity generation in cluster -- 57 | ELC | daynite | TWh
[8 empty] | NRG | elc_wof_058 | wind offshore electricity generation in cluster -- 58 | ELC | daynite | TWh
[8 empty] | NRG | elc_wof_059 | wind offshore electricity generation in cluster -- 59 | ELC | daynite | TWh
[8 empty] | NRG | elc_wof_060 | wind offshore electricity generation in cluster -- 60 | ELC | daynite | TWh
[8 empty] | NRG | elc_wof_061 | wind offshore electricity generation in cluster -- 61 | ELC | daynite | TWh
[8 empty] | NRG | elc_wof_062 | wind offshore electricity generation in cluster -- 62 | ELC | daynite | TWh
[8 empty] | NRG | elc_wof_063 | wind offshore electricity generation in cluster -- 63 | ELC | daynite | TWh
[8 empty] | NRG | elc_wof_064 | wind offshore electricity generation in cluster -- 64 | ELC | daynite | TWh
[8 empty] | NRG | elc_wof_065 | wind offshore electricity generation in cluster -- 65 | ELC | daynite | TWh
[8 empty] | NRG | elc_wof_066 | wind offshore electricity generation in cluster -- 66 | ELC | daynite | TWh
[8 empty] | NRG | elc_wof_067 | wind offshore electricity generation in cluster -- 67 | ELC | daynite | TWh
[8 empty] | NRG | elc_wof_068 | wind offshore electricity generation in cluster -- 68 | ELC | daynite | TWh
[8 empty] | NRG | elc_wof_069 | wind offshore electricity generation in cluster -- 69 | ELC | daynite | TWh
[8 empty] | NRG | elc_wof_070 | wind offshore electricity generation in cluster -- 70 | ELC | daynite | TWh
[8 empty] | NRG | elc_wof_071 | wind offshore electricity generation in cluster -- 71 | ELC | daynite | TWh
[8 empty] | NRG | elc_wof_072 | wind offshore electricity generation in cluster -- 72 | ELC | daynite | TWh
[8 empty] | NRG | elc_wof_073 | wind offshore electricity generation in cluster -- 73 | ELC | daynite | TWh
[8 empty] | NRG | elc_wof_074 | wind offshore electricity generation in cluster -- 74 | ELC | daynite | TWh
[8 empty] | NRG | elc_wof_075 | wind offshore electricity generation in cluster -- 75 | ELC | daynite | TWh
[8 empty] | NRG | elc_wof_076 | wind offshore electricity generation in cluster -- 76 | ELC | daynite | TWh
[8 empty] | NRG | elc_wof_077 | wind offshore electricity generation in cluster -- 77 | ELC | daynite | TWh
[8 empty] | NRG | elc_wof_078 | wind offshore electricity generation in cluster -- 78 | ELC | daynite | TWh
[8 empty] | NRG | elc_wof_079 | wind offshore electricity generation in cluster -- 79 | ELC | daynite | TWh
[8 empty] | NRG | elc_wof_080 | wind offshore electricity generation in cluster -- 80 | ELC | daynite | TWh
[8 empty] | NRG | elc_wof_081 | wind offshore electricity generation in cluster -- 81 | ELC | daynite | TWh
[8 empty] | NRG | elc_wof_082 | wind offshore electricity generation in cluster -- 82 | ELC | daynite | TWh
[8 empty] | NRG | elc_wof_083 | wind offshore electricity generation in cluster -- 83 | ELC | daynite | TWh
[8 empty] | NRG | elc_wof_084 | wind offshore electricity generation in cluster -- 84 | ELC | daynite | TWh
[8 empty] | NRG | elc_wof_085 | wind offshore electricity generation in cluster -- 85 | ELC | daynite | TWh
[8 empty] | NRG | elc_wof_086 | wind offshore electricity generation in cluster -- 86 | ELC | daynite | TWh
[8 empty] | NRG | elc_wof_087 | wind offshore electricity generation in cluster -- 87 | ELC | daynite | TWh
[8 empty] | NRG | elc_wof_088 | wind offshore electricity generation in cluster -- 88 | ELC | daynite | TWh
[8 empty] | NRG | elc_wof_089 | wind offshore electricity generation in cluster -- 89 | ELC | daynite | TWh
[8 empty] | NRG | elc_wof_090 | wind offshore electricity generation in cluster -- 90 | ELC | daynite | TWh
[8 empty] | NRG | elc_wof_091 | wind offshore electricity generation in cluster -- 91 | ELC | daynite | TWh
[8 empty] | NRG | elc_wof_092 | wind offshore electricity generation in cluster -- 92 | ELC | daynite | TWh
[8 empty] | NRG | elc_wof_093 | wind offshore electricity generation in cluster -- 93 | ELC | daynite | TWh
[8 empty] | NRG | elc_wof_094 | wind offshore electricity generation in cluster -- 94 | ELC | daynite | TWh
[8 empty] | NRG | elc_wof_095 | wind offshore electricity generation in cluster -- 95 | ELC | daynite | TWh
[8 empty] | NRG | elc_wof_096 | wind offshore electricity generation in cluster -- 96 | ELC | daynite | TWh
[8 empty] | NRG | elc_wof_097 | wind offshore electricity generation in cluster -- 97 | ELC | daynite | TWh
[8 empty] | NRG | elc_wof_098 | wind offshore electricity generation in cluster -- 98 | ELC | daynite | TWh
[8 empty] | NRG | elc_wof_099 | wind offshore electricity generation in cluster -- 99 | ELC | daynite | TWh
[8 empty] | NRG | elc_wof_100 | wind offshore electricity generation in cluster -- 100 | ELC | daynite | TWh
[8 empty] | NRG | elc_wof_101 | wind offshore electricity generation in cluster -- 101 | ELC | daynite | TWh
[8 empty] | NRG | elc_wof_102 | wind offshore electricity generation in cluster -- 102 | ELC | daynite | TWh
[8 empty] | NRG | elc_wof_103 | wind offshore electricity generation in cluster -- 103 | ELC | daynite | TWh
[8 empty] | NRG | elc_wof_104 | wind offshore electricity generation in cluster -- 104 | ELC | daynite | TWh
[8 empty] | NRG | elc_wof_105 | wind offshore electricity generation in cluster -- 105 | ELC | daynite | TWh
[8 empty] | NRG | elc_wof_106 | wind offshore electricity generation in cluster -- 106 | ELC | daynite | TWh
[8 empty] | NRG | elc_wof_107 | wind offshore electricity generation in cluster -- 107 | ELC | daynite | TWh
[8 empty] | NRG | elc_won_001 | onshore wind electricity generation in cluster -- 1 | ELC | daynite | TWh
[8 empty] | NRG | elc_won_002 | onshore wind electricity generation in cluster -- 2 | ELC | daynite | TWh
[8 empty] | NRG | elc_won_003 | onshore wind electricity generation in cluster -- 3 | ELC | daynite | TWh
[8 empty] | NRG | elc_won_004 | onshore wind electricity generation in cluster -- 4 | ELC | daynite | TWh
[8 empty] | NRG | elc_won_005 | onshore wind electricity generation in cluster -- 5 | ELC | daynite | TWh
[8 empty] | NRG | elc_won_006 | onshore wind electricity generation in cluster -- 6 | ELC | daynite | TWh
[8 empty] | NRG | elc_won_007 | onshore wind electricity generation in cluster -- 7 | ELC | daynite | TWh
[8 empty] | NRG | elc_won_008 | onshore wind electricity generation in cluster -- 8 | ELC | daynite | TWh
[8 empty] | NRG | elc_won_009 | onshore wind electricity generation in cluster -- 9 | ELC | daynite | TWh
[8 empty] | NRG | elc_won_010 | onshore wind electricity generation in cluster -- 10 | ELC | daynite | TWh
[8 empty] | NRG | elc_won_011 | onshore wind electricity generation in cluster -- 11 | ELC | daynite | TWh
[8 empty] | NRG | elc_won_012 | onshore wind electricity generation in cluster -- 12 | ELC | daynite | TWh
[8 empty] | NRG | elc_won_013 | onshore wind electricity generation in cluster -- 13 | ELC | daynite | TWh
[8 empty] | NRG | elc_won_014 | onshore wind electricity generation in cluster -- 14 | ELC | daynite | TWh
[8 empty] | NRG | elc_won_015 | onshore wind electricity generation in cluster -- 15 | ELC | daynite | TWh
[8 empty] | NRG | elc_won_016 | onshore wind electricity generation in cluster -- 16 | ELC | daynite | TWh
[8 empty] | NRG | elc_won_017 | onshore wind electricity generation in cluster -- 17 | ELC | daynite | TWh
[8 empty] | NRG | elc_won_018 | onshore wind electricity generation in cluster -- 18 | ELC | daynite | TWh
[8 empty] | NRG | elc_won_019 | onshore wind electricity generation in cluster -- 19 | ELC | daynite | TWh
[8 empty] | NRG | elc_won_020 | onshore wind electricity generation in cluster -- 20 | ELC | daynite | TWh
[8 empty] | NRG | elc_won_021 | onshore wind electricity generation in cluster -- 21 | ELC | daynite | TWh
[8 empty] | NRG | elc_won_022 | onshore wind electricity generation in cluster -- 22 | ELC | daynite | TWh
[8 empty] | NRG | elc_won_023 | onshore wind electricity generation in cluster -- 23 | ELC | daynite | TWh
[8 empty] | NRG | elc_won_024 | onshore wind electricity generation in cluster -- 24 | ELC | daynite | TWh
[8 empty] | NRG | elc_won_025 | onshore wind electricity generation in cluster -- 25 | ELC | daynite | TWh
[8 empty] | NRG | elc_won_026 | onshore wind electricity generation in cluster -- 26 | ELC | daynite | TWh
[8 empty] | NRG | elc_won_027 | onshore wind electricity generation in cluster -- 27 | ELC | daynite | TWh
[8 empty] | NRG | elc_won_028 | onshore wind electricity generation in cluster -- 28 | ELC | daynite | TWh
[8 empty] | NRG | elc_won_029 | onshore wind electricity generation in cluster -- 29 | ELC | daynite | TWh
[8 empty] | NRG | elc_won_030 | onshore wind electricity generation in cluster -- 30 | ELC | daynite | TWh
[8 empty] | NRG | elc_won_031 | onshore wind electricity generation in cluster -- 31 | ELC | daynite | TWh
[8 empty] | NRG | elc_won_032 | onshore wind electricity generation in cluster -- 32 | ELC | daynite | TWh
[8 empty] | NRG | elc_won_033 | onshore wind electricity generation in cluster -- 33 | ELC | daynite | TWh
[8 empty] | NRG | elc_won_034 | onshore wind electricity generation in cluster -- 34 | ELC | daynite | TWh
[8 empty] | NRG | elc_won_035 | onshore wind electricity generation in cluster -- 35 | ELC | daynite | TWh
[8 empty] | NRG | elc_won_036 | onshore wind electricity generation in cluster -- 36 | ELC | daynite | TWh
[8 empty] | NRG | elc_won_037 | onshore wind electricity generation in cluster -- 37 | ELC | daynite | TWh
[8 empty] | NRG | elc_won_038 | onshore wind electricity generation in cluster -- 38 | ELC | daynite | TWh
[8 empty] | NRG | elc_won_039 | onshore wind electricity generation in cluster -- 39 | ELC | daynite | TWh
[8 empty] | NRG | elc_won_040 | onshore wind electricity generation in cluster -- 40 | ELC | daynite | TWh
[8 empty] | NRG | elc_won_041 | onshore wind electricity generation in cluster -- 41 | ELC | daynite | TWh
[8 empty] | NRG | elc_won_042 | onshore wind electricity generation in cluster -- 42 | ELC | daynite | TWh
[8 empty] | NRG | elc_won_043 | onshore wind electricity generation in cluster -- 43 | ELC | daynite | TWh
[8 empty] | NRG | elc_won_044 | onshore wind electricity generation in cluster -- 44 | ELC | daynite | TWh
[8 empty] | NRG | elc_won_045 | onshore wind electricity generation in cluster -- 45 | ELC | daynite | TWh
[8 empty] | NRG | elc_won_046 | onshore wind electricity generation in cluster -- 46 | ELC | daynite | TWh
[8 empty] | NRG | elc_won_047 | onshore wind electricity generation in cluster -- 47 | ELC | daynite | TWh
[8 empty] | NRG | elc_won_048 | onshore wind electricity generation in cluster -- 48 | ELC | daynite | TWh
[8 empty] | NRG | elc_won_049 | onshore wind electricity generation in cluster -- 49 | ELC | daynite | TWh
[8 empty] | NRG | elc_won_050 | onshore wind electricity generation in cluster -- 50 | ELC | daynite | TWh
[8 empty] | NRG | elc_won_051 | onshore wind electricity generation in cluster -- 51 | ELC | daynite | TWh
[8 empty] | NRG | elc_won_052 | onshore wind electricity generation in cluster -- 52 | ELC | daynite | TWh
[8 empty] | NRG | elc_won_053 | onshore wind electricity generation in cluster -- 53 | ELC | daynite | TWh
[8 empty] | NRG | elc_won_054 | onshore wind electricity generation in cluster -- 54 | ELC | daynite | TWh
[8 empty] | NRG | elc_won_055 | onshore wind electricity generation in cluster -- 55 | ELC | daynite | TWh
[8 empty] | NRG | elc_won_056 | onshore wind electricity generation in cluster -- 56 | ELC | daynite | TWh
[8 empty] | NRG | elc_won_057 | onshore wind electricity generation in cluster -- 57 | ELC | daynite | TWh
[8 empty] | NRG | elc_won_058 | onshore wind electricity generation in cluster -- 58 | ELC | daynite | TWh
[8 empty] | NRG | elc_won_059 | onshore wind electricity generation in cluster -- 59 | ELC | daynite | TWh
[8 empty] | NRG | elc_won_060 | onshore wind electricity generation in cluster -- 60 | ELC | daynite | TWh
[8 empty] | NRG | elc_won_061 | onshore wind electricity generation in cluster -- 61 | ELC | daynite | TWh
[8 empty] | NRG | elc_won_062 | onshore wind electricity generation in cluster -- 62 | ELC | daynite | TWh
[8 empty] | NRG | elc_won_063 | onshore wind electricity generation in cluster -- 63 | ELC | daynite | TWh
[8 empty] | NRG | elc_won_064 | onshore wind electricity generation in cluster -- 64 | ELC | daynite | TWh
[8 empty] | NRG | elc_won_065 | onshore wind electricity generation in cluster -- 65 | ELC | daynite | TWh
[8 empty] | NRG | elc_won_066 | onshore wind electricity generation in cluster -- 66 | ELC | daynite | TWh
[8 empty] | NRG | elc_won_067 | onshore wind electricity generation in cluster -- 67 | ELC | daynite | TWh
[8 empty] | NRG | elc_won_068 | onshore wind electricity generation in cluster -- 68 | ELC | daynite | TWh
[8 empty] | NRG | elc_won_069 | onshore wind electricity generation in cluster -- 69 | ELC | daynite | TWh
[8 empty] | NRG | elc_won_070 | onshore wind electricity generation in cluster -- 70 | ELC | daynite | TWh
[8 empty] | NRG | elc_won_071 | onshore wind electricity generation in cluster -- 71 | ELC | daynite | TWh
[8 empty] | NRG | elc_won_072 | onshore wind electricity generation in cluster -- 72 | ELC | daynite | TWh
[8 empty] | NRG | elc_won_073 | onshore wind electricity generation in cluster -- 73 | ELC | daynite | TWh
[8 empty] | NRG | elc_won_074 | onshore wind electricity generation in cluster -- 74 | ELC | daynite | TWh
[8 empty] | NRG | elc_won_075 | onshore wind electricity generation in cluster -- 75 | ELC | daynite | TWh
[8 empty] | NRG | elc_won_076 | onshore wind electricity generation in cluster -- 76 | ELC | daynite | TWh
[8 empty] | NRG | elc_won_077 | onshore wind electricity generation in cluster -- 77 | ELC | daynite | TWh
[8 empty] | NRG | elc_won_078 | onshore wind electricity generation in cluster -- 78 | ELC | daynite | TWh
[8 empty] | NRG | elc_won_079 | onshore wind electricity generation in cluster -- 79 | ELC | daynite | TWh
[8 empty] | NRG | elc_won_080 | onshore wind electricity generation in cluster -- 80 | ELC | daynite | TWh
[8 empty] | NRG | elc_won_081 | onshore wind electricity generation in cluster -- 81 | ELC | daynite | TWh
[8 empty] | NRG | elc_won_082 | onshore wind electricity generation in cluster -- 82 | ELC | daynite | TWh
[8 empty] | NRG | elc_won_083 | onshore wind electricity generation in cluster -- 83 | ELC | daynite | TWh
[8 empty] | NRG | elc_won_084 | onshore wind electricity generation in cluster -- 84 | ELC | daynite | TWh
[8 empty] | NRG | elc_won_085 | onshore wind electricity generation in cluster -- 85 | ELC | daynite | TWh
[8 empty] | NRG | elc_won_086 | onshore wind electricity generation in cluster -- 86 | ELC | daynite | TWh
[8 empty] | NRG | elc_won_087 | onshore wind electricity generation in cluster -- 87 | ELC | daynite | TWh
[8 empty] | NRG | elc_won_088 | onshore wind electricity generation in cluster -- 88 | ELC | daynite | TWh
[8 empty] | NRG | elc_won_089 | onshore wind electricity generation in cluster -- 89 | ELC | daynite | TWh
[8 empty] | NRG | elc_won_090 | onshore wind electricity generation in cluster -- 90 | ELC | daynite | TWh
[8 empty] | NRG | elc_won_091 | onshore wind electricity generation in cluster -- 91 | ELC | daynite | TWh
[8 empty] | NRG | elc_won_092 | onshore wind electricity generation in cluster -- 92 | ELC | daynite | TWh
[8 empty] | NRG | elc_won_093 | onshore wind electricity generation in cluster -- 93 | ELC | daynite | TWh
[8 empty] | NRG | elc_won_094 | onshore wind electricity generation in cluster -- 94 | ELC | daynite | TWh
[8 empty] | NRG | elc_won_095 | onshore wind electricity generation in cluster -- 95 | ELC | daynite | TWh
[8 empty] | NRG | elc_won_096 | onshore wind electricity generation in cluster -- 96 | ELC | daynite | TWh
[8 empty] | NRG | elc_won_097 | onshore wind electricity generation in cluster -- 97 | ELC | daynite | TWh
[8 empty] | NRG | elc_won_098 | onshore wind electricity generation in cluster -- 98 | ELC | daynite | TWh
[8 empty] | NRG | elc_won_099 | onshore wind electricity generation in cluster -- 99 | ELC | daynite | TWh
[8 empty] | NRG | elc_won_100 | onshore wind electricity generation in cluster -- 100 | ELC | daynite | TWh
[8 empty] | NRG | elc_won_101 | onshore wind electricity generation in cluster -- 101 | ELC | daynite | TWh
[8 empty] | NRG | elc_won_102 | onshore wind electricity generation in cluster -- 102 | ELC | daynite | TWh
[8 empty] | NRG | elc_won_103 | onshore wind electricity generation in cluster -- 103 | ELC | daynite | TWh
[8 empty] | NRG | elc_won_104 | onshore wind electricity generation in cluster -- 104 | ELC | daynite | TWh
[8 empty] | NRG | elc_won_105 | onshore wind electricity generation in cluster -- 105 | ELC | daynite | TWh
[8 empty] | NRG | elc_won_106 | onshore wind electricity generation in cluster -- 106 | ELC | daynite | TWh
[8 empty] | NRG | elc_won_107 | onshore wind electricity generation in cluster -- 107 | ELC | daynite | TWh
[8 empty] | NRG | elc_won_108 | onshore wind electricity generation in cluster -- 108 | ELC | daynite | TWh
[8 empty] | NRG | elc_won_109 | onshore wind electricity generation in cluster -- 109 | ELC | daynite | TWh
[8 empty] | NRG | elc_won_110 | onshore wind electricity generation in cluster -- 110 | ELC | daynite | TWh
[8 empty] | NRG | elc_won_111 | onshore wind electricity generation in cluster -- 111 | ELC | daynite | TWh
[8 empty] | NRG | elc_won_112 | onshore wind electricity generation in cluster -- 112 | ELC | daynite | TWh

## TimePeriods
~StartYear
2022
~ActivePDef
PDef1
~TimePeriods | ~Milestoneyears
PDef1 | type | msy7_2050 | msy6_2050 | msy5_2050
1 | endyear
5 | milestoneyear | 2022 | 2022 | 2022
5 | milestoneyear | 2025 | 2025 | 2025
10 | milestoneyear | 2030 | 2030 | 2030
10 | milestoneyear | 2035 | 2035 | 2040
10 | milestoneyear | 2040 | 2040 | 2050
10 | milestoneyear | 2045 | 2050
10 | milestoneyear | 2050
10 | milestoneyear
10 | milestoneyear
10 | milestoneyear
10 | milestoneyear
milestoneyear
milestoneyear
milestoneyear
milestoneyear
milestoneyear

## grids
~fi_comm
set | commodity | description | commoditytype | timeslicelevel | limtype | unit
NRG | e_CA1-240 | grid node -- CA1-240 | ELC | daynite | lo | TWh
NRG | e_CA10-240 | grid node -- CA10-240 | ELC | daynite | lo | TWh
NRG | e_CA11-240 | grid node -- CA11-240 | ELC | daynite | lo | TWh
NRG | e_CA110-315 | grid node -- CA110-315 | ELC | daynite | lo | TWh
NRG | e_CA112-240 | grid node -- CA112-240 | ELC | daynite | lo | TWh
NRG | e_CA12-287 | grid node -- CA12-287 | ELC | daynite | lo | TWh
NRG | e_CA121-315 | grid node -- CA121-315 | ELC | daynite | lo | TWh
NRG | e_CA122-315 | grid node -- CA122-315 | ELC | daynite | lo | TWh
NRG | e_CA124-315 | grid node -- CA124-315 | ELC | daynite | lo | TWh
NRG | e_CA13-240 | grid node -- CA13-240 | ELC | daynite | lo | TWh
NRG | e_CA138-315 | grid node -- CA138-315 | ELC | daynite | lo | TWh
NRG | e_CA139-240 | grid node -- CA139-240 | ELC | daynite | lo | TWh
NRG | e_CA141-240 | grid node -- CA141-240 | ELC | daynite | lo | TWh
NRG | e_CA142-315 | grid node -- CA142-315 | ELC | daynite | lo | TWh
NRG | e_CA144-240 | grid node -- CA144-240 | ELC | daynite | lo | TWh
NRG | e_CA147-315 | grid node -- CA147-315 | ELC | daynite | lo | TWh
NRG | e_CA164-315 | grid node -- CA164-315 | ELC | daynite | lo | TWh
NRG | e_CA18-500 | grid node -- CA18-500 | ELC | daynite | lo | TWh
NRG | e_CA184-500 | grid node -- CA184-500 | ELC | daynite | lo | TWh
NRG | e_CA185-500 | grid node -- CA185-500 | ELC | daynite | lo | TWh
NRG | e_CA19-240 | grid node -- CA19-240 | ELC | daynite | lo | TWh
NRG | e_CA191-500 | grid node -- CA191-500 | ELC | daynite | lo | TWh
NRG | e_CA193-500 | grid node -- CA193-500 | ELC | daynite | lo | TWh
NRG | e_CA2-240 | grid node -- CA2-240 | ELC | daynite | lo | TWh
NRG | e_CA20-240 | grid node -- CA20-240 | ELC | daynite | lo | TWh
NRG | e_CA200-500 | grid node -- CA200-500 | ELC | daynite | lo | TWh
NRG | e_CA21-240 | grid node -- CA21-240 | ELC | daynite | lo | TWh
NRG | e_CA211-315 | grid node -- CA211-315 | ELC | daynite | lo | TWh
NRG | e_CA216-315 | grid node -- CA216-315 | ELC | daynite | lo | TWh
NRG | e_CA218-315 | grid node -- CA218-315 | ELC | daynite | lo | TWh
NRG | e_CA219-315 | grid node -- CA219-315 | ELC | daynite | lo | TWh
NRG | e_CA221-315 | grid node -- CA221-315 | ELC | daynite | lo | TWh
NRG | e_CA224-315 | grid node -- CA224-315 | ELC | daynite | lo | TWh
NRG | e_CA229-345 | grid node -- CA229-345 | ELC | daynite | lo | TWh
NRG | e_CA230-315 | grid node -- CA230-315 | ELC | daynite | lo | TWh
NRG | e_CA231-315 | grid node -- CA231-315 | ELC | daynite | lo | TWh
NRG | e_CA239-315 | grid node -- CA239-315 | ELC | daynite | lo | TWh
NRG | e_CA24-240 | grid node -- CA24-240 | ELC | daynite | lo | TWh
NRG | e_CA241-345 | grid node -- CA241-345 | ELC | daynite | lo | TWh
NRG | e_CA243-315 | grid node -- CA243-315 | ELC | daynite | lo | TWh
NRG | e_CA246-315 | grid node -- CA246-315 | ELC | daynite | lo | TWh
NRG | e_CA248-315 | grid node -- CA248-315 | ELC | daynite | lo | TWh
NRG | e_CA25-240 | grid node -- CA25-240 | ELC | daynite | lo | TWh
NRG | e_CA250-315 | grid node -- CA250-315 | ELC | daynite | lo | TWh
NRG | e_CA254-315 | grid node -- CA254-315 | ELC | daynite | lo | TWh
NRG | e_CA256-315 | grid node -- CA256-315 | ELC | daynite | lo | TWh
NRG | e_CA257-315 | grid node -- CA257-315 | ELC | daynite | lo | TWh
NRG | e_CA258-315 | grid node -- CA258-315 | ELC | daynite | lo | TWh
NRG | e_CA26-240 | grid node -- CA26-240 | ELC | daynite | lo | TWh
NRG | e_CA261-315 | grid node -- CA261-315 | ELC | daynite | lo | TWh
NRG | e_CA265-315 | grid node -- CA265-315 | ELC | daynite | lo | TWh
NRG | e_CA27-240 | grid node -- CA27-240 | ELC | daynite | lo | TWh
NRG | e_CA273-315 | grid node -- CA273-315 | ELC | daynite | lo | TWh
NRG | e_CA274-315 | grid node -- CA274-315 | ELC | daynite | lo | TWh
NRG | e_CA28-287 | grid node -- CA28-287 | ELC | daynite | lo | TWh
NRG | e_CA283-735 | grid node -- CA283-735 | ELC | daynite | lo | TWh
NRG | e_CA288-735 | grid node -- CA288-735 | ELC | daynite | lo | TWh
NRG | e_CA289-315 | grid node -- CA289-315 | ELC | daynite | lo | TWh
NRG | e_CA29-287 | grid node -- CA29-287 | ELC | daynite | lo | TWh
NRG | e_CA292-735 | grid node -- CA292-735 | ELC | daynite | lo | TWh
NRG | e_CA293-315 | grid node -- CA293-315 | ELC | daynite | lo | TWh
NRG | e_CA294-345 | grid node -- CA294-345 | ELC | daynite | lo | TWh
NRG | e_CA295-315 | grid node -- CA295-315 | ELC | daynite | lo | TWh
NRG | e_CA296-345 | grid node -- CA296-345 | ELC | daynite | lo | TWh
NRG | e_CA297-315 | grid node -- CA297-315 | ELC | daynite | lo | TWh
NRG | e_CA298-315 | grid node -- CA298-315 | ELC | daynite | lo | TWh
NRG | e_CA3-240 | grid node -- CA3-240 | ELC | daynite | lo | TWh
NRG | e_CA30-287 | grid node -- CA30-287 | ELC | daynite | lo | TWh
NRG | e_CA302-315 | grid node -- CA302-315 | ELC | daynite | lo | TWh
NRG | e_CA303-315 | grid node -- CA303-315 | ELC | daynite | lo | TWh
NRG | e_CA304-315 | grid node -- CA304-315 | ELC | daynite | lo | TWh
NRG | e_CA305-315 | grid node -- CA305-315 | ELC | daynite | lo | TWh
NRG | e_CA307-315 | grid node -- CA307-315 | ELC | daynite | lo | TWh
NRG | e_CA31-735 | grid node -- CA31-735 | ELC | daynite | lo | TWh
NRG | e_CA310-315 | grid node -- CA310-315 | ELC | daynite | lo | TWh
NRG | e_CA312-315 | grid node -- CA312-315 | ELC | daynite | lo | TWh
NRG | e_CA317-315 | grid node -- CA317-315 | ELC | daynite | lo | TWh
NRG | e_CA32-240 | grid node -- CA32-240 | ELC | daynite | lo | TWh
NRG | e_CA322-345 | grid node -- CA322-345 | ELC | daynite | lo | TWh
NRG | e_CA323-315 | grid node -- CA323-315 | ELC | daynite | lo | TWh
NRG | e_CA33-240 | grid node -- CA33-240 | ELC | daynite | lo | TWh
NRG | e_CA331-500 | grid node -- CA331-500 | ELC | daynite | lo | TWh
NRG | e_CA337-345 | grid node -- CA337-345 | ELC | daynite | lo | TWh
NRG | e_CA34-287 | grid node -- CA34-287 | ELC | daynite | lo | TWh
NRG | e_CA343-765 | grid node -- CA343-765 | ELC | daynite | lo | TWh
NRG | e_CA349-345 | grid node -- CA349-345 | ELC | daynite | lo | TWh
NRG | e_CA35-735 | grid node -- CA35-735 | ELC | daynite | lo | TWh
NRG | e_CA36-287 | grid node -- CA36-287 | ELC | daynite | lo | TWh
NRG | e_CA364-500 | grid node -- CA364-500 | ELC | daynite | lo | TWh
NRG | e_CA369-500 | grid node -- CA369-500 | ELC | daynite | lo | TWh
NRG | e_CA37-240 | grid node -- CA37-240 | ELC | daynite | lo | TWh
NRG | e_CA370-500 | grid node -- CA370-500 | ELC | daynite | lo | TWh
NRG | e_CA374-500 | grid node -- CA374-500 | ELC | daynite | lo | TWh
NRG | e_CA376-500 | grid node -- CA376-500 | ELC | daynite | lo | TWh
NRG | e_CA38-240 | grid node -- CA38-240 | ELC | daynite | lo | TWh
NRG | e_CA387-500 | grid node -- CA387-500 | ELC | daynite | lo | TWh
NRG | e_CA389-500 | grid node -- CA389-500 | ELC | daynite | lo | TWh
NRG | e_CA39-240 | grid node -- CA39-240 | ELC | daynite | lo | TWh
NRG | e_CA390-500 | grid node -- CA390-500 | ELC | daynite | lo | TWh
NRG | e_CA4-240 | grid node -- CA4-240 | ELC | daynite | lo | TWh
NRG | e_CA40-240 | grid node -- CA40-240 | ELC | daynite | lo | TWh
NRG | e_CA41-240 | grid node -- CA41-240 | ELC | daynite | lo | TWh
NRG | e_CA42-240 | grid node -- CA42-240 | ELC | daynite | lo | TWh
NRG | e_CA43-240 | grid node -- CA43-240 | ELC | daynite | lo | TWh
NRG | e_CA44-240 | grid node -- CA44-240 | ELC | daynite | lo | TWh
NRG | e_CA444-345 | grid node -- CA444-345 | ELC | daynite | lo | TWh
NRG | e_CA45-240 | grid node -- CA45-240 | ELC | daynite | lo | TWh
NRG | e_CA46-240 | grid node -- CA46-240 | ELC | daynite | lo | TWh
NRG | e_CA47-500 | grid node -- CA47-500 | ELC | daynite | lo | TWh
NRG | e_CA48-240 | grid node -- CA48-240 | ELC | daynite | lo | TWh
NRG | e_CA5-240 | grid node -- CA5-240 | ELC | daynite | lo | TWh
NRG | e_CA50-315 | grid node -- CA50-315 | ELC | daynite | lo | TWh
NRG | e_CA52-315 | grid node -- CA52-315 | ELC | daynite | lo | TWh
NRG | e_CA55-315 | grid node -- CA55-315 | ELC | daynite | lo | TWh
NRG | e_CA56-240 | grid node -- CA56-240 | ELC | daynite | lo | TWh
NRG | e_CA57-240 | grid node -- CA57-240 | ELC | daynite | lo | TWh
NRG | e_CA58-240 | grid node -- CA58-240 | ELC | daynite | lo | TWh
NRG | e_CA59-240 | grid node -- CA59-240 | ELC | daynite | lo | TWh
NRG | e_CA6-240 | grid node -- CA6-240 | ELC | daynite | lo | TWh
NRG | e_CA60-240 | grid node -- CA60-240 | ELC | daynite | lo | TWh
NRG | e_CA61-240 | grid node -- CA61-240 | ELC | daynite | lo | TWh
NRG | e_CA62-240 | grid node -- CA62-240 | ELC | daynite | lo | TWh
NRG | e_CA63-240 | grid node -- CA63-240 | ELC | daynite | lo | TWh
NRG | e_CA66-240 | grid node -- CA66-240 | ELC | daynite | lo | TWh
NRG | e_CA67-240 | grid node -- CA67-240 | ELC | daynite | lo | TWh
NRG | e_CA69-240 | grid node -- CA69-240 | ELC | daynite | lo | TWh
NRG | e_CA7-240 | grid node -- CA7-240 | ELC | daynite | lo | TWh
NRG | e_CA70-240 | grid node -- CA70-240 | ELC | daynite | lo | TWh
NRG | e_CA71-240 | grid node -- CA71-240 | ELC | daynite | lo | TWh
NRG | e_CA72-240 | grid node -- CA72-240 | ELC | daynite | lo | TWh
NRG | e_CA73-240 | grid node -- CA73-240 | ELC | daynite | lo | TWh
NRG | e_CA74-315 | grid node -- CA74-315 | ELC | daynite | lo | TWh
NRG | e_CA75-240 | grid node -- CA75-240 | ELC | daynite | lo | TWh
NRG | e_CA78-240 | grid node -- CA78-240 | ELC | daynite | lo | TWh
NRG | e_CA79-240 | grid node -- CA79-240 | ELC | daynite | lo | TWh
NRG | e_CA8-240 | grid node -- CA8-240 | ELC | daynite | lo | TWh
NRG | e_CA80-240 | grid node -- CA80-240 | ELC | daynite | lo | TWh
NRG | e_CA81-240 | grid node -- CA81-240 | ELC | daynite | lo | TWh
NRG | e_CA82-315 | grid node -- CA82-315 | ELC | daynite | lo | TWh
NRG | e_CA83-240 | grid node -- CA83-240 | ELC | daynite | lo | TWh
NRG | e_CA87-315 | grid node -- CA87-315 | ELC | daynite | lo | TWh
NRG | e_CA88-240 | grid node -- CA88-240 | ELC | daynite | lo | TWh
NRG | e_CA89-240 | grid node -- CA89-240 | ELC | daynite | lo | TWh
NRG | e_CA9-240 | grid node -- CA9-240 | ELC | daynite | lo | TWh
NRG | e_CA92-240 | grid node -- CA92-240 | ELC | daynite | lo | TWh
NRG | e_CA94-240 | grid node -- CA94-240 | ELC | daynite | lo | TWh
NRG | e_CA96-315 | grid node -- CA96-315 | ELC | daynite | lo | TWh
NRG | e_CA98-315 | grid node -- CA98-315 | ELC | daynite | lo | TWh
NRG | e_r10383301-240 | grid node -- relation/10383301-240 | ELC | daynite | lo | TWh
NRG | e_r10383301-500 | grid node -- relation/10383301-500 | ELC | daynite | lo | TWh
NRG | e_r10383760-500 | grid node -- relation/10383760-500 | ELC | daynite | lo | TWh
NRG | e_r11490625-240 | grid node -- relation/11490625-240 | ELC | daynite | lo | TWh
NRG | e_r11490625-500 | grid node -- relation/11490625-500 | ELC | daynite | lo | TWh
NRG | e_r11990161-735 | grid node -- relation/11990161-735 | ELC | daynite | lo | TWh
NRG | e_r12377895-287 | grid node -- relation/12377895-287 | ELC | daynite | lo | TWh
NRG | e_r13076509-735 | grid node -- relation/13076509-735 | ELC | daynite | lo | TWh
NRG | e_w1001057176-500 | grid node -- way/1001057176-500 | ELC | daynite | lo | TWh
NRG | e_w100242013-315 | grid node -- way/100242013-315 | ELC | daynite | lo | TWh
NRG | e_w1010206154-240 | grid node -- way/1010206154-240 | ELC | daynite | lo | TWh
NRG | e_w101946689-315 | grid node -- way/101946689-315 | ELC | daynite | lo | TWh
NRG | e_w1020734069-240 | grid node -- way/1020734069-240 | ELC | daynite | lo | TWh
NRG | e_w1025616923-240 | grid node -- way/1025616923-240 | ELC | daynite | lo | TWh
NRG | e_w1034015958-315 | grid node -- way/1034015958-315 | ELC | daynite | lo | TWh
NRG | e_w104084354-315 | grid node -- way/104084354-315 | ELC | daynite | lo | TWh
NRG | e_w104087942-315 | grid node -- way/104087942-315 | ELC | daynite | lo | TWh
NRG | e_w1042251776-315 | grid node -- way/1042251776-315 | ELC | daynite | lo | TWh
NRG | e_w104431364-315 | grid node -- way/104431364-315 | ELC | daynite | lo | TWh
NRG | e_w104431364-735 | grid node -- way/104431364-735 | ELC | daynite | lo | TWh
NRG | e_w104433489-500 | grid node -- way/104433489-500 | ELC | daynite | lo | TWh
NRG | e_w104561026-500 | grid node -- way/104561026-500 | ELC | daynite | lo | TWh
NRG | e_w104900371-315 | grid node -- way/104900371-315 | ELC | daynite | lo | TWh
NRG | e_w1050892317-240 | grid node -- way/1050892317-240 | ELC | daynite | lo | TWh
NRG | e_w1054532447-315 | grid node -- way/1054532447-315 | ELC | daynite | lo | TWh
NRG | e_w1066689518-315 | grid node -- way/1066689518-315 | ELC | daynite | lo | TWh
NRG | e_w1098141974-240 | grid node -- way/1098141974-240 | ELC | daynite | lo | TWh
NRG | e_w110303217-315 | grid node -- way/110303217-315 | ELC | daynite | lo | TWh
NRG | e_w110303217-735 | grid node -- way/110303217-735 | ELC | daynite | lo | TWh
NRG | e_w1103687894-315 | grid node -- way/1103687894-315 | ELC | daynite | lo | TWh
NRG | e_w1108801918-240 | grid node -- way/1108801918-240 | ELC | daynite | lo | TWh
NRG | e_w1108801921-240 | grid node -- way/1108801921-240 | ELC | daynite | lo | TWh
NRG | e_w1112178544-240 | grid node -- way/1112178544-240 | ELC | daynite | lo | TWh
NRG | e_w1116379982-345 | grid node -- way/1116379982-345 | ELC | daynite | lo | TWh
NRG | e_w1116652015-500 | grid node -- way/1116652015-500 | ELC | daynite | lo | TWh
NRG | e_w1119149477-240 | grid node -- way/1119149477-240 | ELC | daynite | lo | TWh
NRG | e_w1132335692-315 | grid node -- way/1132335692-315 | ELC | daynite | lo | TWh
NRG | e_w113343685-500 | grid node -- way/113343685-500 | ELC | daynite | lo | TWh
NRG | e_w1137612733-240 | grid node -- way/1137612733-240 | ELC | daynite | lo | TWh
NRG | e_w113855788-500 | grid node -- way/113855788-500 | ELC | daynite | lo | TWh
NRG | e_w1159197102-240 | grid node -- way/1159197102-240 | ELC | daynite | lo | TWh
NRG | e_w117228972-345 | grid node -- way/117228972-345 | ELC | daynite | lo | TWh
NRG | e_w117955755-345 | grid node -- way/117955755-345 | ELC | daynite | lo | TWh
NRG | e_w124486016-500 | grid node -- way/124486016-500 | ELC | daynite | lo | TWh
NRG | e_w124918231-240 | grid node -- way/124918231-240 | ELC | daynite | lo | TWh
NRG | e_w124919871-315 | grid node -- way/124919871-315 | ELC | daynite | lo | TWh
NRG | e_w128099193-360 | grid node -- way/128099193-360 | ELC | daynite | lo | TWh
NRG | e_w128529800-240 | grid node -- way/128529800-240 | ELC | daynite | lo | TWh
NRG | e_w129284212-315 | grid node -- way/129284212-315 | ELC | daynite | lo | TWh
NRG | e_w129284212-735 | grid node -- way/129284212-735 | ELC | daynite | lo | TWh
NRG | e_w129284212-765 | grid node -- way/129284212-765 | ELC | daynite | lo | TWh
NRG | e_w1293508819-315 | grid node -- way/1293508819-315 | ELC | daynite | lo | TWh
NRG | e_w1335860683-500 | grid node -- way/1335860683-500 | ELC | daynite | lo | TWh
NRG | e_w135931258-240 | grid node -- way/135931258-240 | ELC | daynite | lo | TWh
NRG | e_w136145755-345 | grid node -- way/136145755-345 | ELC | daynite | lo | TWh
NRG | e_w1372702567-240 | grid node -- way/1372702567-240 | ELC | daynite | lo | TWh
NRG | e_w1424915214-500 | grid node -- way/1424915214-500 | ELC | daynite | lo | TWh
NRG | e_w142578254-315 | grid node -- way/142578254-315 | ELC | daynite | lo | TWh
NRG | e_w144368562-240 | grid node -- way/144368562-240 | ELC | daynite | lo | TWh
NRG | e_w145535463-500 | grid node -- way/145535463-500 | ELC | daynite | lo | TWh
NRG | e_w156417764-500 | grid node -- way/156417764-500 | ELC | daynite | lo | TWh
NRG | e_w156738152-500 | grid node -- way/156738152-500 | ELC | daynite | lo | TWh
NRG | e_w156738153-500 | grid node -- way/156738153-500 | ELC | daynite | lo | TWh
NRG | e_w158578970-500 | grid node -- way/158578970-500 | ELC | daynite | lo | TWh
NRG | e_w159783135-500 | grid node -- way/159783135-500 | ELC | daynite | lo | TWh
NRG | e_w163080106-500 | grid node -- way/163080106-500 | ELC | daynite | lo | TWh
NRG | e_w166474302-315 | grid node -- way/166474302-315 | ELC | daynite | lo | TWh
NRG | e_w166475010-315 | grid node -- way/166475010-315 | ELC | daynite | lo | TWh
NRG | e_w166475153-315 | grid node -- way/166475153-315 | ELC | daynite | lo | TWh
NRG | e_w166899876-500 | grid node -- way/166899876-500 | ELC | daynite | lo | TWh
NRG | e_w167808338-315 | grid node -- way/167808338-315 | ELC | daynite | lo | TWh
NRG | e_w167860256-315 | grid node -- way/167860256-315 | ELC | daynite | lo | TWh
NRG | e_w168115738-315 | grid node -- way/168115738-315 | ELC | daynite | lo | TWh
NRG | e_w168607246-315 | grid node -- way/168607246-315 | ELC | daynite | lo | TWh
NRG | e_w168624269-500 | grid node -- way/168624269-500 | ELC | daynite | lo | TWh
NRG | e_w169165650-500 | grid node -- way/169165650-500 | ELC | daynite | lo | TWh
NRG | e_w169399126-500 | grid node -- way/169399126-500 | ELC | daynite | lo | TWh
NRG | e_w171560375-315 | grid node -- way/171560375-315 | ELC | daynite | lo | TWh
NRG | e_w171599032-735 | grid node -- way/171599032-735 | ELC | daynite | lo | TWh
NRG | e_w172651669-287 | grid node -- way/172651669-287 | ELC | daynite | lo | TWh
NRG | e_w176786165-735 | grid node -- way/176786165-735 | ELC | daynite | lo | TWh
NRG | e_w177922632-315 | grid node -- way/177922632-315 | ELC | daynite | lo | TWh
NRG | e_w177922632-735 | grid node -- way/177922632-735 | ELC | daynite | lo | TWh
NRG | e_w180763902-500 | grid node -- way/180763902-500 | ELC | daynite | lo | TWh
NRG | e_w183866276-315 | grid node -- way/183866276-315 | ELC | daynite | lo | TWh
NRG | e_w183866276-735 | grid node -- way/183866276-735 | ELC | daynite | lo | TWh
NRG | e_w184564045-735 | grid node -- way/184564045-735 | ELC | daynite | lo | TWh
NRG | e_w191437318-315 | grid node -- way/191437318-315 | ELC | daynite | lo | TWh
NRG | e_w191476327-735 | grid node -- way/191476327-735 | ELC | daynite | lo | TWh
NRG | e_w191655861-315 | grid node -- way/191655861-315 | ELC | daynite | lo | TWh
NRG | e_w191655861-735 | grid node -- way/191655861-735 | ELC | daynite | lo | TWh
NRG | e_w195425234-240 | grid node -- way/195425234-240 | ELC | daynite | lo | TWh
NRG | e_w198186160-315 | grid node -- way/198186160-315 | ELC | daynite | lo | TWh
NRG | e_w198190812-240 | grid node -- way/198190812-240 | ELC | daynite | lo | TWh
NRG | e_w201214685-240 | grid node -- way/201214685-240 | ELC | daynite | lo | TWh
NRG | e_w201214690-240 | grid node -- way/201214690-240 | ELC | daynite | lo | TWh
NRG | e_w201247095-735 | grid node -- way/201247095-735 | ELC | daynite | lo | TWh
NRG | e_w202429808-315 | grid node -- way/202429808-315 | ELC | daynite | lo | TWh
NRG | e_w218655612-735 | grid node -- way/218655612-735 | ELC | daynite | lo | TWh
NRG | e_w227671365-315 | grid node -- way/227671365-315 | ELC | daynite | lo | TWh
NRG | e_w232194254-315 | grid node -- way/232194254-315 | ELC | daynite | lo | TWh
NRG | e_w240310383-345 | grid node -- way/240310383-345 | ELC | daynite | lo | TWh
NRG | e_w24364552-315 | grid node -- way/24364552-315 | ELC | daynite | lo | TWh
NRG | e_w243819450-500 | grid node -- way/243819450-500 | ELC | daynite | lo | TWh
NRG | e_w246652207-500 | grid node -- way/246652207-500 | ELC | daynite | lo | TWh
NRG | e_w25154845-360 | grid node -- way/25154845-360 | ELC | daynite | lo | TWh
NRG | e_w25164969-360 | grid node -- way/25164969-360 | ELC | daynite | lo | TWh
NRG | e_w252897103-315 | grid node -- way/252897103-315 | ELC | daynite | lo | TWh
NRG | e_w25495523-500 | grid node -- way/25495523-500 | ELC | daynite | lo | TWh
NRG | e_w25500667-500 | grid node -- way/25500667-500 | ELC | daynite | lo | TWh
NRG | e_w255866641-500 | grid node -- way/255866641-500 | ELC | daynite | lo | TWh
NRG | e_w259611024-240 | grid node -- way/259611024-240 | ELC | daynite | lo | TWh
NRG | e_w26103715-500 | grid node -- way/26103715-500 | ELC | daynite | lo | TWh
NRG | e_w26296871-315 | grid node -- way/26296871-315 | ELC | daynite | lo | TWh
NRG | e_w264390223-315 | grid node -- way/264390223-315 | ELC | daynite | lo | TWh
NRG | e_w268183893-240 | grid node -- way/268183893-240 | ELC | daynite | lo | TWh
NRG | e_w268183893-500 | grid node -- way/268183893-500 | ELC | daynite | lo | TWh
NRG | e_w268192671-240 | grid node -- way/268192671-240 | ELC | daynite | lo | TWh
NRG | e_w268205078-240 | grid node -- way/268205078-240 | ELC | daynite | lo | TWh
NRG | e_w268205894-240 | grid node -- way/268205894-240 | ELC | daynite | lo | TWh
NRG | e_w268218826-240 | grid node -- way/268218826-240 | ELC | daynite | lo | TWh
NRG | e_w268506431-240 | grid node -- way/268506431-240 | ELC | daynite | lo | TWh
NRG | e_w268511255-240 | grid node -- way/268511255-240 | ELC | daynite | lo | TWh
NRG | e_w268535719-240 | grid node -- way/268535719-240 | ELC | daynite | lo | TWh
NRG | e_w268537502-240 | grid node -- way/268537502-240 | ELC | daynite | lo | TWh
NRG | e_w268537507-240 | grid node -- way/268537507-240 | ELC | daynite | lo | TWh
NRG | e_w268537508-240 | grid node -- way/268537508-240 | ELC | daynite | lo | TWh
NRG | e_w269811579-345 | grid node -- way/269811579-345 | ELC | daynite | lo | TWh
NRG | e_w269999294-345 | grid node -- way/269999294-345 | ELC | daynite | lo | TWh
NRG | e_w270259769-240 | grid node -- way/270259769-240 | ELC | daynite | lo | TWh
NRG | e_w272219026-345 | grid node -- way/272219026-345 | ELC | daynite | lo | TWh
NRG | e_w273197541-240 | grid node -- way/273197541-240 | ELC | daynite | lo | TWh
NRG | e_w273199064-240 | grid node -- way/273199064-240 | ELC | daynite | lo | TWh
NRG | e_w273199686-240 | grid node -- way/273199686-240 | ELC | daynite | lo | TWh
NRG | e_w273447830-240 | grid node -- way/273447830-240 | ELC | daynite | lo | TWh
NRG | e_w273447831-240 | grid node -- way/273447831-240 | ELC | daynite | lo | TWh
NRG | e_w273453363-240 | grid node -- way/273453363-240 | ELC | daynite | lo | TWh
NRG | e_w273633282-240 | grid node -- way/273633282-240 | ELC | daynite | lo | TWh
NRG | e_w273639295-500 | grid node -- way/273639295-500 | ELC | daynite | lo | TWh
NRG | e_w273895557-500 | grid node -- way/273895557-500 | ELC | daynite | lo | TWh
NRG | e_w27736159-315 | grid node -- way/27736159-315 | ELC | daynite | lo | TWh
NRG | e_w27736159-735 | grid node -- way/27736159-735 | ELC | daynite | lo | TWh
NRG | e_w292488761-240 | grid node -- way/292488761-240 | ELC | daynite | lo | TWh
NRG | e_w29999719-500 | grid node -- way/29999719-500 | ELC | daynite | lo | TWh
NRG | e_w301007686-240 | grid node -- way/301007686-240 | ELC | daynite | lo | TWh
NRG | e_w302580598-315 | grid node -- way/302580598-315 | ELC | daynite | lo | TWh
NRG | e_w303543538-315 | grid node -- way/303543538-315 | ELC | daynite | lo | TWh
NRG | e_w303543538-345 | grid node -- way/303543538-345 | ELC | daynite | lo | TWh
NRG | e_w321501597-315 | grid node -- way/321501597-315 | ELC | daynite | lo | TWh
NRG | e_w321566365-735 | grid node -- way/321566365-735 | ELC | daynite | lo | TWh
NRG | e_w321566366-315 | grid node -- way/321566366-315 | ELC | daynite | lo | TWh
NRG | e_w321566367-315 | grid node -- way/321566367-315 | ELC | daynite | lo | TWh
NRG | e_w321566368-735 | grid node -- way/321566368-735 | ELC | daynite | lo | TWh
NRG | e_w321722776-315 | grid node -- way/321722776-315 | ELC | daynite | lo | TWh
NRG | e_w321722776-735 | grid node -- way/321722776-735 | ELC | daynite | lo | TWh
NRG | e_w322119595-315 | grid node -- way/322119595-315 | ELC | daynite | lo | TWh
NRG | e_w322119608-315 | grid node -- way/322119608-315 | ELC | daynite | lo | TWh
NRG | e_w322153178-315 | grid node -- way/322153178-315 | ELC | daynite | lo | TWh
NRG | e_w322366625-315 | grid node -- way/322366625-315 | ELC | daynite | lo | TWh
NRG | e_w322402551-735 | grid node -- way/322402551-735 | ELC | daynite | lo | TWh
NRG | e_w323166651-315 | grid node -- way/323166651-315 | ELC | daynite | lo | TWh
NRG | e_w323166651-735 | grid node -- way/323166651-735 | ELC | daynite | lo | TWh
NRG | e_w323564265-315 | grid node -- way/323564265-315 | ELC | daynite | lo | TWh
NRG | e_w323866584-315 | grid node -- way/323866584-315 | ELC | daynite | lo | TWh
NRG | e_w323866585-315 | grid node -- way/323866585-315 | ELC | daynite | lo | TWh
NRG | e_w323896233-315 | grid node -- way/323896233-315 | ELC | daynite | lo | TWh
NRG | e_w323896233-735 | grid node -- way/323896233-735 | ELC | daynite | lo | TWh
NRG | e_w32963410-500 | grid node -- way/32963410-500 | ELC | daynite | lo | TWh
NRG | e_w33144100-315 | grid node -- way/33144100-315 | ELC | daynite | lo | TWh
NRG | e_w33144100-735 | grid node -- way/33144100-735 | ELC | daynite | lo | TWh
NRG | e_w33297515-500 | grid node -- way/33297515-500 | ELC | daynite | lo | TWh
NRG | e_w33299685-500 | grid node -- way/33299685-500 | ELC | daynite | lo | TWh
NRG | e_w334287872-240 | grid node -- way/334287872-240 | ELC | daynite | lo | TWh
NRG | e_w334653925-240 | grid node -- way/334653925-240 | ELC | daynite | lo | TWh
NRG | e_w334653955-240 | grid node -- way/334653955-240 | ELC | daynite | lo | TWh
NRG | e_w33728777-500 | grid node -- way/33728777-500 | ELC | daynite | lo | TWh
NRG | e_w339858163-240 | grid node -- way/339858163-240 | ELC | daynite | lo | TWh
NRG | e_w34040833-315 | grid node -- way/34040833-315 | ELC | daynite | lo | TWh
NRG | e_w34252628-315 | grid node -- way/34252628-315 | ELC | daynite | lo | TWh
NRG | e_w34252628-735 | grid node -- way/34252628-735 | ELC | daynite | lo | TWh
NRG | e_w34317219-315 | grid node -- way/34317219-315 | ELC | daynite | lo | TWh
NRG | e_w359143120-240 | grid node -- way/359143120-240 | ELC | daynite | lo | TWh
NRG | e_w359143120-500 | grid node -- way/359143120-500 | ELC | daynite | lo | TWh
NRG | e_w359143121-240 | grid node -- way/359143121-240 | ELC | daynite | lo | TWh
NRG | e_w359143123-240 | grid node -- way/359143123-240 | ELC | daynite | lo | TWh
NRG | e_w359143129-500 | grid node -- way/359143129-500 | ELC | daynite | lo | TWh
NRG | e_w359159877-240 | grid node -- way/359159877-240 | ELC | daynite | lo | TWh
NRG | e_w359240596-240 | grid node -- way/359240596-240 | ELC | daynite | lo | TWh
NRG | e_w359240603-240 | grid node -- way/359240603-240 | ELC | daynite | lo | TWh
NRG | e_w359629501-240 | grid node -- way/359629501-240 | ELC | daynite | lo | TWh
NRG | e_w378545575-240 | grid node -- way/378545575-240 | ELC | daynite | lo | TWh
NRG | e_w378545576-240 | grid node -- way/378545576-240 | ELC | daynite | lo | TWh
NRG | e_w378555560-240 | grid node -- way/378555560-240 | ELC | daynite | lo | TWh
NRG | e_w378557564-240 | grid node -- way/378557564-240 | ELC | daynite | lo | TWh
NRG | e_w37949242-240 | grid node -- way/37949242-240 | ELC | daynite | lo | TWh
NRG | e_w37953618-240 | grid node -- way/37953618-240 | ELC | daynite | lo | TWh
NRG | e_w38047171-240 | grid node -- way/38047171-240 | ELC | daynite | lo | TWh
NRG | e_w38047176-240 | grid node -- way/38047176-240 | ELC | daynite | lo | TWh
NRG | e_w38047176-500 | grid node -- way/38047176-500 | ELC | daynite | lo | TWh
NRG | e_w38223686-315 | grid node -- way/38223686-315 | ELC | daynite | lo | TWh
NRG | e_w398222892-240 | grid node -- way/398222892-240 | ELC | daynite | lo | TWh
NRG | e_w398222902-240 | grid node -- way/398222902-240 | ELC | daynite | lo | TWh
NRG | e_w398222908-240 | grid node -- way/398222908-240 | ELC | daynite | lo | TWh
NRG | e_w398222931-240 | grid node -- way/398222931-240 | ELC | daynite | lo | TWh
NRG | e_w398227543-240 | grid node -- way/398227543-240 | ELC | daynite | lo | TWh
NRG | e_w398417664-240 | grid node -- way/398417664-240 | ELC | daynite | lo | TWh
NRG | e_w398417790-240 | grid node -- way/398417790-240 | ELC | daynite | lo | TWh
NRG | e_w398417796-240 | grid node -- way/398417796-240 | ELC | daynite | lo | TWh
NRG | e_w398417804-240 | grid node -- way/398417804-240 | ELC | daynite | lo | TWh
NRG | e_w398417819-240 | grid node -- way/398417819-240 | ELC | daynite | lo | TWh
NRG | e_w398417830-240 | grid node -- way/398417830-240 | ELC | daynite | lo | TWh
NRG | e_w398417866-240 | grid node -- way/398417866-240 | ELC | daynite | lo | TWh
NRG | e_w398417877-240 | grid node -- way/398417877-240 | ELC | daynite | lo | TWh
NRG | e_w398623087-240 | grid node -- way/398623087-240 | ELC | daynite | lo | TWh
NRG | e_w398623088-240 | grid node -- way/398623088-240 | ELC | daynite | lo | TWh
NRG | e_w398623093-240 | grid node -- way/398623093-240 | ELC | daynite | lo | TWh
NRG | e_w398623096-240 | grid node -- way/398623096-240 | ELC | daynite | lo | TWh
NRG | e_w398623099-240 | grid node -- way/398623099-240 | ELC | daynite | lo | TWh
NRG | e_w398726492-240 | grid node -- way/398726492-240 | ELC | daynite | lo | TWh
NRG | e_w398726503-240 | grid node -- way/398726503-240 | ELC | daynite | lo | TWh
NRG | e_w399079326-240 | grid node -- way/399079326-240 | ELC | daynite | lo | TWh
NRG | e_w401273523-240 | grid node -- way/401273523-240 | ELC | daynite | lo | TWh
NRG | e_w401286612-240 | grid node -- way/401286612-240 | ELC | daynite | lo | TWh
NRG | e_w401286615-240 | grid node -- way/401286615-240 | ELC | daynite | lo | TWh
NRG | e_w401425957-240 | grid node -- way/401425957-240 | ELC | daynite | lo | TWh
NRG | e_w401679870-240 | grid node -- way/401679870-240 | ELC | daynite | lo | TWh
NRG | e_w401774037-240 | grid node -- way/401774037-240 | ELC | daynite | lo | TWh
NRG | e_w401774045-240 | grid node -- way/401774045-240 | ELC | daynite | lo | TWh
NRG | e_w401875185-240 | grid node -- way/401875185-240 | ELC | daynite | lo | TWh
NRG | e_w402099433-240 | grid node -- way/402099433-240 | ELC | daynite | lo | TWh
NRG | e_w413153469-315 | grid node -- way/413153469-315 | ELC | daynite | lo | TWh
NRG | e_w431214456-240 | grid node -- way/431214456-240 | ELC | daynite | lo | TWh
NRG | e_w431696974-240 | grid node -- way/431696974-240 | ELC | daynite | lo | TWh
NRG | e_w431696991-240 | grid node -- way/431696991-240 | ELC | daynite | lo | TWh
NRG | e_w44138477-315 | grid node -- way/44138477-315 | ELC | daynite | lo | TWh
NRG | e_w44912776-315 | grid node -- way/44912776-315 | ELC | daynite | lo | TWh
NRG | e_w476702648-500 | grid node -- way/476702648-500 | ELC | daynite | lo | TWh
NRG | e_w480884323-500 | grid node -- way/480884323-500 | ELC | daynite | lo | TWh
NRG | e_w481119623-360 | grid node -- way/481119623-360 | ELC | daynite | lo | TWh
NRG | e_w481119701-360 | grid node -- way/481119701-360 | ELC | daynite | lo | TWh
NRG | e_w481393007-500 | grid node -- way/481393007-500 | ELC | daynite | lo | TWh
NRG | e_w486371739-345 | grid node -- way/486371739-345 | ELC | daynite | lo | TWh
NRG | e_w486389134-240 | grid node -- way/486389134-240 | ELC | daynite | lo | TWh
NRG | e_w486389136-240 | grid node -- way/486389136-240 | ELC | daynite | lo | TWh
NRG | e_w491788233-315 | grid node -- way/491788233-315 | ELC | daynite | lo | TWh
NRG | e_w502683508-240 | grid node -- way/502683508-240 | ELC | daynite | lo | TWh
NRG | e_w502683515-240 | grid node -- way/502683515-240 | ELC | daynite | lo | TWh
NRG | e_w503590357-240 | grid node -- way/503590357-240 | ELC | daynite | lo | TWh
NRG | e_w503590360-240 | grid node -- way/503590360-240 | ELC | daynite | lo | TWh
NRG | e_w504042029-240 | grid node -- way/504042029-240 | ELC | daynite | lo | TWh
NRG | e_w504042030-240 | grid node -- way/504042030-240 | ELC | daynite | lo | TWh
NRG | e_w504042032-240 | grid node -- way/504042032-240 | ELC | daynite | lo | TWh
NRG | e_w504042037-240 | grid node -- way/504042037-240 | ELC | daynite | lo | TWh
NRG | e_w504215804-240 | grid node -- way/504215804-240 | ELC | daynite | lo | TWh
NRG | e_w504215805-240 | grid node -- way/504215805-240 | ELC | daynite | lo | TWh
NRG | e_w504215807-240 | grid node -- way/504215807-240 | ELC | daynite | lo | TWh
NRG | e_w504803020-240 | grid node -- way/504803020-240 | ELC | daynite | lo | TWh
NRG | e_w504803025-240 | grid node -- way/504803025-240 | ELC | daynite | lo | TWh
NRG | e_w504803026-240 | grid node -- way/504803026-240 | ELC | daynite | lo | TWh
NRG | e_w504803027-240 | grid node -- way/504803027-240 | ELC | daynite | lo | TWh
NRG | e_w504803032-240 | grid node -- way/504803032-240 | ELC | daynite | lo | TWh
NRG | e_w504803033-240 | grid node -- way/504803033-240 | ELC | daynite | lo | TWh
NRG | e_w504803035-240 | grid node -- way/504803035-240 | ELC | daynite | lo | TWh
NRG | e_w5065566-500 | grid node -- way/5065566-500 | ELC | daynite | lo | TWh
NRG | e_w510844836-315 | grid node -- way/510844836-315 | ELC | daynite | lo | TWh
NRG | e_w511092191-315 | grid node -- way/511092191-315 | ELC | daynite | lo | TWh
NRG | e_w511381372-315 | grid node -- way/511381372-315 | ELC | daynite | lo | TWh
NRG | e_w511523810-315 | grid node -- way/511523810-315 | ELC | daynite | lo | TWh
NRG | e_w51423683-315 | grid node -- way/51423683-315 | ELC | daynite | lo | TWh
NRG | e_w51423683-735 | grid node -- way/51423683-735 | ELC | daynite | lo | TWh
NRG | e_w521420656-500 | grid node -- way/521420656-500 | ELC | daynite | lo | TWh
NRG | e_w525374350-500 | grid node -- way/525374350-500 | ELC | daynite | lo | TWh
NRG | e_w543432160-315 | grid node -- way/543432160-315 | ELC | daynite | lo | TWh
NRG | e_w550090303-240 | grid node -- way/550090303-240 | ELC | daynite | lo | TWh
NRG | e_w550172871-315 | grid node -- way/550172871-315 | ELC | daynite | lo | TWh
NRG | e_w551510936-345 | grid node -- way/551510936-345 | ELC | daynite | lo | TWh
NRG | e_w551512429-240 | grid node -- way/551512429-240 | ELC | daynite | lo | TWh
NRG | e_w551522907-345 | grid node -- way/551522907-345 | ELC | daynite | lo | TWh
NRG | e_w553650272-315 | grid node -- way/553650272-315 | ELC | daynite | lo | TWh
NRG | e_w581345032-345 | grid node -- way/581345032-345 | ELC | daynite | lo | TWh
NRG | e_w581354518-345 | grid node -- way/581354518-345 | ELC | daynite | lo | TWh
NRG | e_w608118186-315 | grid node -- way/608118186-315 | ELC | daynite | lo | TWh
NRG | e_w609824151-240 | grid node -- way/609824151-240 | ELC | daynite | lo | TWh
NRG | e_w610199852-287 | grid node -- way/610199852-287 | ELC | daynite | lo | TWh
NRG | e_w610199880-287 | grid node -- way/610199880-287 | ELC | daynite | lo | TWh
NRG | e_w614612290-500 | grid node -- way/614612290-500 | ELC | daynite | lo | TWh
NRG | e_w637681518-735 | grid node -- way/637681518-735 | ELC | daynite | lo | TWh
NRG | e_w638388421-315 | grid node -- way/638388421-315 | ELC | daynite | lo | TWh
NRG | e_w656367746-345 | grid node -- way/656367746-345 | ELC | daynite | lo | TWh
NRG | e_w656833215-315 | grid node -- way/656833215-315 | ELC | daynite | lo | TWh
NRG | e_w67214412-500 | grid node -- way/67214412-500 | ELC | daynite | lo | TWh
NRG | e_w675398070-240 | grid node -- way/675398070-240 | ELC | daynite | lo | TWh
NRG | e_w707259215-240 | grid node -- way/707259215-240 | ELC | daynite | lo | TWh
NRG | e_w707259215-500 | grid node -- way/707259215-500 | ELC | daynite | lo | TWh
NRG | e_w711797215-345 | grid node -- way/711797215-345 | ELC | daynite | lo | TWh
NRG | e_w715844327-240 | grid node -- way/715844327-240 | ELC | daynite | lo | TWh
NRG | e_w72838752-315 | grid node -- way/72838752-315 | ELC | daynite | lo | TWh
NRG | e_w72838752-735 | grid node -- way/72838752-735 | ELC | daynite | lo | TWh
NRG | e_w74321375-345 | grid node -- way/74321375-345 | ELC | daynite | lo | TWh
NRG | e_w76734082-500 | grid node -- way/76734082-500 | ELC | daynite | lo | TWh
NRG | e_w77418180-500 | grid node -- way/77418180-500 | ELC | daynite | lo | TWh
NRG | e_w774866881-315 | grid node -- way/774866881-315 | ELC | daynite | lo | TWh
NRG | e_w790595231-735 | grid node -- way/790595231-735 | ELC | daynite | lo | TWh
NRG | e_w792464552-315 | grid node -- way/792464552-315 | ELC | daynite | lo | TWh
NRG | e_w79660529-500 | grid node -- way/79660529-500 | ELC | daynite | lo | TWh
NRG | e_w80575562-315 | grid node -- way/80575562-315 | ELC | daynite | lo | TWh
NRG | e_w805809222-315 | grid node -- way/805809222-315 | ELC | daynite | lo | TWh
NRG | e_w80794228-315 | grid node -- way/80794228-315 | ELC | daynite | lo | TWh
NRG | e_w80794228-735 | grid node -- way/80794228-735 | ELC | daynite | lo | TWh
NRG | e_w80891128-315 | grid node -- way/80891128-315 | ELC | daynite | lo | TWh
NRG | e_w80891128-735 | grid node -- way/80891128-735 | ELC | daynite | lo | TWh
NRG | e_w816708307-315 | grid node -- way/816708307-315 | ELC | daynite | lo | TWh
NRG | e_w82304430-500 | grid node -- way/82304430-500 | ELC | daynite | lo | TWh
NRG | e_w832487824-240 | grid node -- way/832487824-240 | ELC | daynite | lo | TWh
NRG | e_w832487832-240 | grid node -- way/832487832-240 | ELC | daynite | lo | TWh
NRG | e_w832501315-240 | grid node -- way/832501315-240 | ELC | daynite | lo | TWh
NRG | e_w849603970-315 | grid node -- way/849603970-315 | ELC | daynite | lo | TWh
NRG | e_w87373194-315 | grid node -- way/87373194-315 | ELC | daynite | lo | TWh
NRG | e_w87817179-315 | grid node -- way/87817179-315 | ELC | daynite | lo | TWh
NRG | e_w89024998-500 | grid node -- way/89024998-500 | ELC | daynite | lo | TWh
NRG | e_w90870078-287 | grid node -- way/90870078-287 | ELC | daynite | lo | TWh
NRG | e_w909010599-735 | grid node -- way/909010599-735 | ELC | daynite | lo | TWh
NRG | e_w911604497-287 | grid node -- way/911604497-287 | ELC | daynite | lo | TWh
NRG | e_w911604499-287 | grid node -- way/911604499-287 | ELC | daynite | lo | TWh
NRG | e_w911609411-500 | grid node -- way/911609411-500 | ELC | daynite | lo | TWh
NRG | e_w911613022-287 | grid node -- way/911613022-287 | ELC | daynite | lo | TWh
NRG | e_w92198390-287 | grid node -- way/92198390-287 | ELC | daynite | lo | TWh
NRG | e_w92198390-500 | grid node -- way/92198390-500 | ELC | daynite | lo | TWh
NRG | e_w92544660-315 | grid node -- way/92544660-315 | ELC | daynite | lo | TWh
NRG | e_w92676944-315 | grid node -- way/92676944-315 | ELC | daynite | lo | TWh
NRG | e_w92676944-735 | grid node -- way/92676944-735 | ELC | daynite | lo | TWh
NRG | e_w92692708-315 | grid node -- way/92692708-315 | ELC | daynite | lo | TWh
NRG | e_w94212756-315 | grid node -- way/94212756-315 | ELC | daynite | lo | TWh
NRG | e_w947757905-315 | grid node -- way/947757905-315 | ELC | daynite | lo | TWh
NRG | e_w960912589-315 | grid node -- way/960912589-315 | ELC | daynite | lo | TWh
NRG | e_w961152437-315 | grid node -- way/961152437-315 | ELC | daynite | lo | TWh
NRG | e_w961152437-735 | grid node -- way/961152437-735 | ELC | daynite | lo | TWh
NRG | e_w96456442-315 | grid node -- way/96456442-315 | ELC | daynite | lo | TWh
NRG | e_w96456442-735 | grid node -- way/96456442-735 | ELC | daynite | lo | TWh
NRG | e_w97782477-735 | grid node -- way/97782477-735 | ELC | daynite | lo | TWh
NRG | e_w985289158-240 | grid node -- way/985289158-240 | ELC | daynite | lo | TWh
NRG | e_w98752071-315 | grid node -- way/98752071-315 | ELC | daynite | lo | TWh
NRG | e_w99457083-500 | grid node -- way/99457083-500 | ELC | daynite | lo | TWh
NRG | e_w998368251-240 | grid node -- way/998368251-240 | ELC | daynite | lo | TWh

## System Settings
~TFM_MIG
TimeSlice | LimType | Attribute | Year2 | AllRegions | Pset_CI | Pset_PD | Cset_CN | Cset_Set | process | pset_co
|  | ACT_MINLD | 0 | 3
|  | ACT_TIME | 0 | 3
|  | ACT_UPS | 0 | 3
|  | NCAP_AF | 0 | 3
|  | flo_mark | 0 | 5
|  | cap_bnd | 0 | 3
~TFM_INS
TimeSlice | LimType | Attribute | Year | AllRegions | Pset_PN | Pset_PD | Cset_CN
|  | ACTCOST |  | 2222 | IMP*Z
|  | ACTCOST |  | 8888 | IMPDEMZ

## Constants
~Currencies | ~TFM_INS-TS | [5 empty] | ~UnitConversion
Currency | TimeSlice | Attribute | Other_Indexes | Curr | 2022 | Cset_CN | from_unit | to_unit | multiplier
USD25 |  | COM_PKRSV |  |  | 0.05 | ELC | QBtu | PJ | 1055.55
EUR12 | ANNUAL | COM_PKTS |  |  | 1 | ELC | Billion Kwh | PJ | 3.6
EUR15 |  | G_Dyear |  |  | 2025 |  | Mt | Kt | 1000
EUR17 |  | G_OFFTHD |  |  | 1 |  | B$ | m$ | 1000
EUR18 |  | G_CUREX | USD20 | USD83 | 2.2201 |  | TBtu | PJ | 1.0555
EUR19 |  | G_CUREX | USD20 | USD84 | 2.1427 |  | ktoe | PJ | 0.041868
EUR10 |  | G_CUREX | USD20 | USD85 | 2.077 |  | mtoe | PJ | 41.868
USD00 |  | G_CUREX | USD20 | USD86 | 2.0358 |  | Gwh | PJ | 0.0036
USD01 |  | G_CUREX | USD20 | USD87 | 1.987 |  | Gt | Kt | 1000000
USD02 |  | G_CUREX | USD20 | USD88 | 1.9192 |  | bEur | mEur | 1000
USD03 |  | G_CUREX | USD20 | USD89 | 1.8468 |  | $/GJ | $/bbl | 5.8615
USD04 |  | G_CUREX | USD20 | USD90 | 1.7799 |  | $/ton | m$/kt | 0.001
USD05 |  | G_CUREX | USD20 | USD91 | 1.722 |  | EJ | PJ | 1000
USD06 |  | G_CUREX | USD20 | USD92 | 1.6836 |  | bcm | PJ | 37.68
USD07 |  | G_CUREX | USD20 | USD93 | 1.6446 |  | mbpd | PJ | 2139.4548
USD08 |  | G_CUREX | USD20 | USD94 | 1.6102 |  | Cents per Kwh | $ per GJ | 2.78
USD09 |  | G_CUREX | USD20 | USD95 | 1.5771 |  | Twh | PJ | 3.6
USD10 |  | G_CUREX | USD20 | USD96 | 1.5488 |  | PJ | PJ | 1
USD11 |  | G_CUREX | USD20 | USD97 | 1.5224 |  | GWp | PJ | 31.536
USD12 |  | G_CUREX | USD20 | USD98 | 1.5058 |  | mt H2 | PJ | 120
USD13 |  | G_CUREX | USD20 | USD99 | 1.4845 |  | mboe | PJ | 5.8615
USD14 |  | G_CUREX | USD20 | USD00 | 1.4518 |  | mt LNG | PJ | 54
USD15 |  | G_CUREX | USD20 | USD01 | 1.4199
USD16 |  | G_CUREX | USD20 | USD02 | 1.3986
USD17 |  | G_CUREX | USD20 | USD03 | 1.3727
USD18 |  | G_CUREX | USD20 | USD04 | 1.3369
USD19 |  | G_CUREX | USD20 | USD05 | 1.2967
USD20 |  | G_CUREX | USD20 | USD06 | 1.2583
USD21 |  | G_CUREX | USD20 | USD07 | 1.2253
USD22 |  | G_CUREX | USD20 | USD08 | 1.2024
USD23 |  | G_CUREX | USD20 | USD09 | 1.1931
USD24 |  | G_CUREX | USD20 | USD10 | 1.1793
USD25 |  | G_CUREX | USD20 | USD11 | 1.1552
USD83 |  | G_CUREX | USD20 | USD12 | 1.1334
USD84 |  | G_CUREX | USD20 | USD13 | 1.1137
USD85 |  | G_CUREX | USD20 | USD14 | 1.0935
USD86 |  | G_CUREX | USD20 | USD15 | 1.0831
USD87 |  | G_CUREX | USD20 | USD16 | 1.0719
USD88 |  | G_CUREX | USD20 | USD17 | 1.0519
USD89 |  | G_CUREX | USD20 | USD18 | 1.0274
USD90 |  | G_CUREX | USD20 | USD19 | 1.0091
USD91 |  | *G_CUREX | USD20 | USD20 | 1
USD92 |  | G_CUREX | USD20 | USD21 | 0.9896
USD93 |  | G_CUREX | USD20 | USD22 | 0.9781
USD94 |  | G_CUREX | USD20 | USD23 | 0.965
USD95 |  | G_CUREX | USD20 | USD24 | 0.9491
USD96 |  | G_CUREX | USD20 | USD25 | 0.9297
USD97 |  | G_CUREX | USD20 | USD21_alt | 0.9896
USD98 |  | G_DRATE |  | USD83 | 0.07
USD99 |  | G_DRATE |  | USD84 | 0.07
USD21_alt |  | G_DRATE |  | USD85 | 0.07
|  | G_DRATE |  | USD86 | 0.07
|  | G_DRATE |  | USD87 | 0.07
|  | G_DRATE |  | USD88 | 0.07
|  | G_DRATE |  | USD89 | 0.07
|  | G_DRATE |  | USD90 | 0.07
|  | G_DRATE |  | USD91 | 0.07
|  | G_DRATE |  | USD92 | 0.07
|  | G_DRATE |  | USD93 | 0.07
|  | G_DRATE |  | USD94 | 0.07
|  | G_DRATE |  | USD95 | 0.07
|  | G_DRATE |  | USD96 | 0.07
|  | G_DRATE |  | USD97 | 0.07
|  | G_DRATE |  | USD98 | 0.07
|  | G_DRATE |  | USD99 | 0.07
|  | G_DRATE |  | USD00 | 0.07
|  | G_DRATE |  | USD01 | 0.07
|  | G_DRATE |  | USD02 | 0.07
|  | G_DRATE |  | USD03 | 0.07
|  | G_DRATE |  | USD04 | 0.07
|  | G_DRATE |  | USD05 | 0.07
|  | G_DRATE |  | USD06 | 0.07
|  | G_DRATE |  | USD07 | 0.07
|  | G_DRATE |  | USD08 | 0.07
|  | G_DRATE |  | USD09 | 0.07
|  | G_DRATE |  | USD10 | 0.07
|  | G_DRATE |  | USD11 | 0.07
|  | G_DRATE |  | USD12 | 0.07
|  | G_DRATE |  | USD13 | 0.07
|  | G_DRATE |  | USD14 | 0.07
|  | G_DRATE |  | USD15 | 0.07
|  | G_DRATE |  | USD16 | 0.07
|  | G_DRATE |  | USD17 | 0.07
|  | G_DRATE |  | USD18 | 0.07
|  | G_DRATE |  | USD19 | 0.07
|  | G_DRATE |  | USD20 | 0.07
|  | G_DRATE |  | USD21 | 0.07
|  | G_DRATE |  | USD22 | 0.07
|  | G_DRATE |  | USD23 | 0.07
|  | G_DRATE |  | USD24 | 0.07
|  | G_DRATE |  | USD25 | 0.07
|  | G_DRATE |  | USD21_alt | 0.07
~TFM_INS-TS
| TimeSlice | Attribute | Other_Indexes | Curr | 2022 | Cset_CN
|  | G_CUREX | USD20 | EUR15 | 1.2014
|  | G_DRATE |  | EUR15 | 0.07

## reporting options
~TFM_INS
Attribute | Other_Indexes | AllRegions
RPT_OPT | ACT~2 | -1
RPT_OPT | NCAP~1 | 1
RPT_OPT | FLO~3 | 1
RPT_OPT | FLO~5 | 1
RPT_OPT | FLO~1 | 1
RPT_OPT | COMPRD~1 | 1
RPT_OPT | OBJ~1 | 1
RPT_OPT | NCAP~1 | 1
RPT_OPT | ELC~1 | 1
RPT_OPT | ELC~3 | 2
RPT_OPT | COMPRD~4 | 1
RPT_OPT | ACT~9 | 1e-05
RPT_OPT | CAP~9 | 1e-05
RPT_OPT | FLO~9 | 1e-05
RPT_OPT | NCAP~9 | 1e-05
RFCmd_FLAGS | $ SET DATAGDXI YES | 1
This will enable metadata tags
~md_dimensions
name | overwrite
date | Y
version | Y
source | Y
year | Y
URL | Y
comment
author | Y