## Veda
~Inputcell: 3
3
Nationally Determined Contributions (NDCs)
1 | Delayed transition
2 | Net Zero 2050
3 | Nationally Determined Contributions (NDCs)
4 | Below 2°C | [7 empty] | 2472.3 | base-year demand (TWh)
5 | Current Policies
6 | Low demand
7 | Fragmented World
~TFM_INS-TS
|  | 2020 | 2025 | 2030 | 2035 | 2040 | 2045 | 2050 | commodity | 2022 | 2025 | 2030 | 2035 | 2040 | 2045 | 2050 | attribute
|  | 0.0479 | 0.0556 | 0.0428 | 0.1061 | 0.2354 | 0.4117 | 0.6121 | elc_transport | 92.2012 | 92.2012 | 92.2012 | 92.2012 | 92.2012 | 92.2012 | 92.2012 | demand | non-road transport demand assumed to be constant
|  | 1.0116 | 1.1293 | 1.1476 | 1.2353 | 1.2473 | 1.3264 | 1.4124 | elc_buildings | 1947.1961 | 2173.753 | 2208.9781 | 2377.789 | 2400.8874 | 2553.1444 | 2718.6831 | demand
|  | 0.2249 | 0.2318 | 0.222 | 0.23 | 0.2568 | 0.2694 | 0.3034 | elc_industry | 432.9027 | 446.1843 | 427.3206 | 442.7196 | 494.306 | 518.5593 | 584.0048 | demand
[9 empty] | elc_roadtransport | 0 | 14.8215 | -9.8168 | 112.0273 | 360.9127 | 700.2668 | 1086.0103 | demand

## iamc_data
Model | Scenario | Region | Variable | Unit | 2020 | 2025 | 2030 | 2035 | 2040 | 2045 | 2050 | variable | potential_use | commodity
Downscaling[MESSAGEix-GLOBIOM 1.1-M-R12] | Delayed transition | FRA | Final Energy¦Industry¦Electricity | EJ/yr | 0.2271 | 0.2281 | 0.1913 | 0.2067 | 0.2146 | 0.2403 | 0.2364 | Final Energy¦Industry¦Electricity | demand_projection | elc_industry
Downscaling[MESSAGEix-GLOBIOM 1.1-M-R12] | Net Zero 2050 | FRA | Final Energy¦Industry¦Electricity | EJ/yr | 0.2425 | 0.2509 | 0.2804 | 0.2994 | 0.3739 | 0.4588 | 0.4929 | Final Energy¦Industry¦Electricity | demand_projection | elc_industry
Downscaling[MESSAGEix-GLOBIOM 1.1-M-R12] | Nationally Determined Contributions (NDCs) | FRA | Final Energy¦Transportation¦Electricity | EJ/yr | 0.0479 | 0.0556 | 0.0428 | 0.1061 | 0.2354 | 0.4117 | 0.6121 | Final Energy¦Transportation¦Electricity | demand_projection | elc_transport
Downscaling[MESSAGEix-GLOBIOM 1.1-M-R12] | Nationally Determined Contributions (NDCs) | FRA | Final Energy¦Residential and Commercial¦Electricity | EJ/yr | 1.0116 | 1.1293 | 1.1476 | 1.2353 | 1.2473 | 1.3264 | 1.4124 | Final Energy¦Residential and Commercial¦Electricity | demand_projection | elc_buildings
Downscaling[MESSAGEix-GLOBIOM 1.1-M-R12] | Nationally Determined Contributions (NDCs) | FRA | Final Energy¦Industry¦Electricity | EJ/yr | 0.2249 | 0.2318 | 0.222 | 0.23 | 0.2568 | 0.2694 | 0.3034 | Final Energy¦Industry¦Electricity | demand_projection | elc_industry
Downscaling[MESSAGEix-GLOBIOM 1.1-M-R12] | Below 2°C | FRA | Final Energy¦Industry¦Electricity | EJ/yr | 0.233 | 0.2371 | 0.1871 | 0.2197 | 0.2101 | 0.2413 | 0.2649 | Final Energy¦Industry¦Electricity | demand_projection | elc_industry
Downscaling[MESSAGEix-GLOBIOM 1.1-M-R12] | Below 2°C | FRA | Final Energy¦Residential and Commercial¦Electricity | EJ/yr | 1.0034 | 1.1241 | 1.2059 | 1.3358 | 1.4425 | 1.5882 | 1.7459 | Final Energy¦Residential and Commercial¦Electricity | demand_projection | elc_buildings
Downscaling[MESSAGEix-GLOBIOM 1.1-M-R12] | Below 2°C | FRA | Final Energy¦Transportation¦Electricity | EJ/yr | 0.051 | 0.0582 | 0.0642 | 0.1355 | 0.2801 | 0.4652 | 0.5179 | Final Energy¦Transportation¦Electricity | demand_projection | elc_transport
Downscaling[MESSAGEix-GLOBIOM 1.1-M-R12] | Current Policies | FRA | Final Energy¦Transportation¦Electricity | EJ/yr | 0.0545 | 0.0531 | 0.0677 | 0.0524 | 0.0416 | 0.0533 | 0.0963 | Final Energy¦Transportation¦Electricity | demand_projection | elc_transport
Downscaling[MESSAGEix-GLOBIOM 1.1-M-R12] | Net Zero 2050 | FRA | Final Energy¦Residential and Commercial¦Electricity | EJ/yr | 1.0009 | 1.1187 | 1.3563 | 1.5734 | 1.7963 | 1.8864 | 2.0172 | Final Energy¦Residential and Commercial¦Electricity | demand_projection | elc_buildings
Downscaling[MESSAGEix-GLOBIOM 1.1-M-R12] | Current Policies | FRA | Final Energy¦Industry¦Electricity | EJ/yr | 0.2312 | 0.234 | 0.2002 | 0.1895 | 0.2005 | 0.2183 | 0.2269 | Final Energy¦Industry¦Electricity | demand_projection | elc_industry
Downscaling[MESSAGEix-GLOBIOM 1.1-M-R12] | Current Policies | FRA | Final Energy¦Residential and Commercial¦Electricity | EJ/yr | 1.0394 | 1.1516 | 1.2656 | 1.2561 | 1.3214 | 1.4749 | 1.5568 | Final Energy¦Residential and Commercial¦Electricity | demand_projection | elc_buildings
Downscaling[MESSAGEix-GLOBIOM 1.1-M-R12] | Net Zero 2050 | FRA | Final Energy¦Transportation¦Electricity | EJ/yr | 0.0515 | 0.0587 | 0.0804 | 0.1678 | 0.3426 | 0.432 | 0.4546 | Final Energy¦Transportation¦Electricity | demand_projection | elc_transport
Downscaling[MESSAGEix-GLOBIOM 1.1-M-R12] | Delayed transition | FRA | Final Energy¦Residential and Commercial¦Electricity | EJ/yr | 1.0408 | 1.1524 | 1.264 | 1.418 | 1.5827 | 1.7446 | 1.9429 | Final Energy¦Residential and Commercial¦Electricity | demand_projection | elc_buildings
Downscaling[MESSAGEix-GLOBIOM 1.1-M-R12] | Low demand | FRA | Final Energy¦Industry¦Electricity | EJ/yr | 0.2362 | 0.2584 | 0.2737 | 0.2762 | 0.262 | 0.2499 | 0.231 | Final Energy¦Industry¦Electricity | demand_projection | elc_industry
Downscaling[MESSAGEix-GLOBIOM 1.1-M-R12] | Fragmented World | FRA | Final Energy¦Transportation¦Electricity | EJ/yr | 0.0507 | 0.049 | 0.0743 | 0.1387 | 0.3468 | 0.4861 | 0.5721 | Final Energy¦Transportation¦Electricity | demand_projection | elc_transport
Downscaling[MESSAGEix-GLOBIOM 1.1-M-R12] | Fragmented World | FRA | Final Energy¦Residential and Commercial¦Electricity | EJ/yr | 1.0092 | 1.1162 | 1.2391 | 1.3244 | 1.2413 | 1.3942 | 1.5575 | Final Energy¦Residential and Commercial¦Electricity | demand_projection | elc_buildings
Downscaling[MESSAGEix-GLOBIOM 1.1-M-R12] | Fragmented World | FRA | Final Energy¦Industry¦Electricity | EJ/yr | 0.2252 | 0.2293 | 0.2045 | 0.2099 | 0.2637 | 0.2728 | 0.2851 | Final Energy¦Industry¦Electricity | demand_projection | elc_industry
Downscaling[MESSAGEix-GLOBIOM 1.1-M-R12] | Low demand | FRA | Final Energy¦Residential and Commercial¦Electricity | EJ/yr | 1.071 | 1.1802 | 1.1465 | 1.0569 | 0.9454 | 0.9205 | 0.9511 | Final Energy¦Residential and Commercial¦Electricity | demand_projection | elc_buildings
Downscaling[MESSAGEix-GLOBIOM 1.1-M-R12] | Low demand | FRA | Final Energy¦Transportation¦Electricity | EJ/yr | 0.0484 | 0.0568 | 0.0827 | 0.1644 | 0.3382 | 0.5881 | 0.7286 | Final Energy¦Transportation¦Electricity | demand_projection | elc_transport
Downscaling[MESSAGEix-GLOBIOM 1.1-M-R12] | Delayed transition | FRA | Final Energy¦Transportation¦Electricity | EJ/yr | 0.0546 | 0.0534 | 0.0671 | 0.0986 | 0.2209 | 0.3982 | 0.4993 | Final Energy¦Transportation¦Electricity | demand_projection | elc_transport
Downscaling[MESSAGEix-GLOBIOM 1.1-M-R12] | Net Zero 2050 | FRA | Price¦Primary Energy¦Biomass | US$2010/GJ | 0.7933 | 2.3658 | 38.7453 | 24.5133 | 34.9824 | 41.5464 | 41.0911 | Price¦Primary Energy¦Biomass | fuel_supply | bioenergy
Downscaling[MESSAGEix-GLOBIOM 1.1-M-R12] | Net Zero 2050 | FRA | Price¦Primary Energy¦Coal | US$2010/GJ | 1.8211 | 1.816 | -21.2243 | -8.6716 | 3.6582 | 10.1351 | 10.4336 | Price¦Primary Energy¦Coal | fuel_supply | coal
Downscaling[MESSAGEix-GLOBIOM 1.1-M-R12] | Net Zero 2050 | FRA | Price¦Primary Energy¦Gas | US$2010/GJ | 2.4039 | 2.8318 | 12.2509 | -7.8919 | 5.1348 | 6.7725 | 7.3808 | Price¦Primary Energy¦Gas | fuel_supply | gas
Downscaling[MESSAGEix-GLOBIOM 1.1-M-R12] | Below 2°C | FRA | Price¦Primary Energy¦Gas | US$2010/GJ | 2.4039 | 2.8318 | 3.2805 | 3.6632 | 4.0733 | 4.3662 | 4.7949 | Price¦Primary Energy¦Gas | fuel_supply | gas
Downscaling[MESSAGEix-GLOBIOM 1.1-M-R12] | Low demand | FRA | Price¦Primary Energy¦Coal | US$2010/GJ | 1.8211 | 1.816 | -11.7649 | -5.6933 | 0.2686 | 5.3328 | 6.3019 | Price¦Primary Energy¦Coal | fuel_supply | coal
Downscaling[MESSAGEix-GLOBIOM 1.1-M-R12] | Below 2°C | FRA | Price¦Secondary Energy¦Liquids¦Oil | US$2010/GJ | 3.1243 | 4.3204 | 4.3512 | 4.8298 | 4.9288 | 5.2038 | 5.2706 | Price¦Secondary Energy¦Liquids¦Oil | fuel_supply | oil
Downscaling[MESSAGEix-GLOBIOM 1.1-M-R12] | Below 2°C | FRA | Price¦Primary Energy¦Biomass | US$2010/GJ | 0.7933 | 2.3658 | 4.7641 | 5.843 | 8.5248 | 8.0258 | 9.2623 | Price¦Primary Energy¦Biomass | fuel_supply | bioenergy
Downscaling[MESSAGEix-GLOBIOM 1.1-M-R12] | Below 2°C | FRA | Price¦Primary Energy¦Coal | US$2010/GJ | 1.8211 | 1.816 | -0.695 | -2.2565 | -0.9087 | 2.5486 | 2.6432 | Price¦Primary Energy¦Coal | fuel_supply | coal
Downscaling[MESSAGEix-GLOBIOM 1.1-M-R12] | Net Zero 2050 | FRA | Price¦Secondary Energy¦Liquids¦Oil | US$2010/GJ | 3.1243 | 4.3204 | 6.96 | 5.1535 | 10.4002 | 4.334 | 4.699 | Price¦Secondary Energy¦Liquids¦Oil | fuel_supply | oil
Downscaling[MESSAGEix-GLOBIOM 1.1-M-R12] | Low demand | FRA | Price¦Primary Energy¦Biomass | US$2010/GJ | 0.7933 | 2.3658 | 7.2775 | 7.47 | 12.0372 | 18.975 | 18.1554 | Price¦Primary Energy¦Biomass | fuel_supply | bioenergy
Downscaling[MESSAGEix-GLOBIOM 1.1-M-R12] | Nationally Determined Contributions (NDCs) | FRA | Price¦Primary Energy¦Biomass | US$2010/GJ | 0.7933 | 2.3658 | 4.1578 | 4.0719 | 6.8927 | 5.6954 | 6.9613 | Price¦Primary Energy¦Biomass | fuel_supply | bioenergy
Downscaling[MESSAGEix-GLOBIOM 1.1-M-R12] | Nationally Determined Contributions (NDCs) | FRA | Price¦Primary Energy¦Gas | US$2010/GJ | 2.4039 | 2.8318 | 3.1796 | 3.6646 | 3.8375 | 4.4396 | 4.7228 | Price¦Primary Energy¦Gas | fuel_supply | gas
Downscaling[MESSAGEix-GLOBIOM 1.1-M-R12] | Delayed transition | FRA | Price¦Primary Energy¦Biomass | US$2010/GJ | 0.7933 | 1.8441 | 4.6742 | 7.4223 | 8.4809 | 9.75 | 11.804 | Price¦Primary Energy¦Biomass | fuel_supply | bioenergy
Downscaling[MESSAGEix-GLOBIOM 1.1-M-R12] | Delayed transition | FRA | Price¦Primary Energy¦Coal | US$2010/GJ | 1.8211 | 2.3668 | 4.0582 | -3.5796 | -3.2061 | 2.6182 | 3.4154 | Price¦Primary Energy¦Coal | fuel_supply | coal
Downscaling[MESSAGEix-GLOBIOM 1.1-M-R12] | Delayed transition | FRA | Price¦Primary Energy¦Gas | US$2010/GJ | 2.4039 | 2.8899 | 7.7437 | 3.7477 | 3.9839 | 4.5586 | 4.9874 | Price¦Primary Energy¦Gas | fuel_supply | gas
Downscaling[MESSAGEix-GLOBIOM 1.1-M-R12] | Delayed transition | FRA | Price¦Secondary Energy¦Liquids¦Oil | US$2010/GJ | 3.1243 | 4.303 | 8.9704 | 5.1719 | 4.9318 | 5.2711 | 4.5691 | Price¦Secondary Energy¦Liquids¦Oil | fuel_supply | oil
Downscaling[MESSAGEix-GLOBIOM 1.1-M-R12] | Fragmented World | FRA | Price¦Primary Energy¦Biomass | US$2010/GJ | 0.7933 | 1.8441 | 4.6742 | 3.8858 | 7.6164 | 7.5193 | 12.6198 | Price¦Primary Energy¦Biomass | fuel_supply | bioenergy
Downscaling[MESSAGEix-GLOBIOM 1.1-M-R12] | Fragmented World | FRA | Price¦Primary Energy¦Coal | US$2010/GJ | 1.8211 | 2.3668 | 4.0582 | -2.2202 | -3.1235 | 2.1836 | 2.7033 | Price¦Primary Energy¦Coal | fuel_supply | coal
Downscaling[MESSAGEix-GLOBIOM 1.1-M-R12] | Nationally Determined Contributions (NDCs) | FRA | Price¦Secondary Energy¦Liquids¦Oil | US$2010/GJ | 3.1243 | 4.3204 | 4.5172 | 5.2997 | 5.3038 | 5.7704 | 5.7683 | Price¦Secondary Energy¦Liquids¦Oil | fuel_supply | oil
Downscaling[MESSAGEix-GLOBIOM 1.1-M-R12] | Fragmented World | FRA | Price¦Primary Energy¦Gas | US$2010/GJ | 2.4039 | 2.8899 | 7.7437 | 3.6636 | 3.8386 | 4.2272 | 4.8584 | Price¦Primary Energy¦Gas | fuel_supply | gas
Downscaling[MESSAGEix-GLOBIOM 1.1-M-R12] | Current Policies | FRA | Price¦Primary Energy¦Biomass | US$2010/GJ | 0.7933 | 1.8441 | 4.6742 | 2.1607 | 3.5694 | 4.215 | 3.1745 | Price¦Primary Energy¦Biomass | fuel_supply | bioenergy
Downscaling[MESSAGEix-GLOBIOM 1.1-M-R12] | Current Policies | FRA | Price¦Primary Energy¦Coal | US$2010/GJ | 1.8211 | 2.3668 | 4.0582 | 2.6913 | 2.6015 | 1.9307 | 2.6609 | Price¦Primary Energy¦Coal | fuel_supply | coal
Downscaling[MESSAGEix-GLOBIOM 1.1-M-R12] | Current Policies | FRA | Price¦Primary Energy¦Gas | US$2010/GJ | 2.4039 | 2.8899 | 7.7437 | 3.6228 | 4.0198 | 4.3289 | 4.7777 | Price¦Primary Energy¦Gas | fuel_supply | gas
Downscaling[MESSAGEix-GLOBIOM 1.1-M-R12] | Current Policies | FRA | Price¦Secondary Energy¦Liquids¦Oil | US$2010/GJ | 3.1243 | 4.303 | 8.9704 | 4.882 | 5.679 | 6.1927 | 6.5092 | Price¦Secondary Energy¦Liquids¦Oil | fuel_supply | oil
Downscaling[MESSAGEix-GLOBIOM 1.1-M-R12] | Low demand | FRA | Price¦Primary Energy¦Gas | US$2010/GJ | 2.4039 | 2.8318 | 0.684 | 0.5723 | 1.6143 | 4.744 | 5.2604 | Price¦Primary Energy¦Gas | fuel_supply | gas
Downscaling[MESSAGEix-GLOBIOM 1.1-M-R12] | Nationally Determined Contributions (NDCs) | FRA | Price¦Primary Energy¦Coal | US$2010/GJ | 1.8211 | 1.816 | -2.3642 | -2.1755 | -2.5793 | 2.0838 | 2.1049 | Price¦Primary Energy¦Coal | fuel_supply | coal
Downscaling[MESSAGEix-GLOBIOM 1.1-M-R12] | Fragmented World | FRA | Price¦Secondary Energy¦Liquids¦Oil | US$2010/GJ | 3.1243 | 4.303 | 8.9704 | 5.3501 | 5.1689 | 5.8175 | 5.8238 | Price¦Secondary Energy¦Liquids¦Oil | fuel_supply | oil
Downscaling[MESSAGEix-GLOBIOM 1.1-M-R12] | Low demand | FRA | Price¦Secondary Energy¦Liquids¦Oil | US$2010/GJ | 3.1243 | 4.3204 | 4.169 | 4.8044 | 4.8071 | 8.4628 | 3.1471 | Price¦Secondary Energy¦Liquids¦Oil | fuel_supply | oil

## historical_data
iso_code | model_fuel | generation_twh_gem_irena | generation_twh_gem_ember | generation_twh_irena | generation_twh_ember | utilization_factor_irena | utilization_factor_ember | Unnamed: 8 | Unnamed: 9 | Unnamed: 10 | Unnamed: 11 | Unnamed: 12 | Unnamed: 13 | Unnamed: 14 | Unnamed: 15 | Unnamed: 16 | Unnamed: 17 | Unnamed: 18 | Unnamed: 19 | Unnamed: 20 | Unnamed: 21 | Unnamed: 22 | Unnamed: 23 | Unnamed: 24 | Unnamed: 25
FRA | bioenergy | 1.7 | 1.6 | 9.8 | 10.4 | 0.54 | 0.52
FRA | coal |  | 3.3 |  | 4.3 |  | 0.2
FRA | gas |  | 24.2 |  | 45.7 |  | 0.29
FRA | geothermal | 0 |  | 0.1 |  | 0.8
FRA | hydro | 38.6 | 36.8 | 51 | 45.5 | 0.22 | 0.21
FRA | nuclear | 307.4 | 307.4 | 294.7 | 294.7 | 0.55 | 0.55
FRA | oil | 1 | 12.3 | 9.2 | 10.5 | 0.05 | 0.61
FRA | solar | 13.8 | 11.5 | 20 | 19.6 | 0.15 | 0.13
FRA | wind | 41.5 | 42.1 | 38 | 38.6 | 0.21 | 0.21
Electricity Trade Data (TWh)
ISO | attribute | 2000 | 2001 | 2002 | 2003 | 2004 | 2005 | 2006 | 2007 | 2008 | 2009 | 2010 | 2011 | 2012 | 2013 | 2014 | 2015 | 2016 | 2017 | 2018 | 2019 | 2020 | 2021 | 2022 | 2023
FRA | Import | 2000: 0
FRA | Export | 2000: 69.48
FRA | Import | 2001: 0
FRA | Export | 2001: 68.39
FRA | Import | 2002: 0
FRA | Export | 2002: 77.03
FRA | Import | 2003: 0
FRA | Export | 2003: 66.41
FRA | Import | 2004: 0
FRA | Export | 2004: 61.91
FRA | Import | 2005: 0
FRA | Export | 2005: 60.33
FRA | Import | 2006: 0
FRA | Export | 2006: 63.34
FRA | Import | 2007: 0
FRA | Export | 2007: 56.81
FRA | Import | 2008: 0
FRA | Export | 2008: 47.99
FRA | Import | 2009: 0
FRA | Export | 2009: 25.93
FRA | Import | 2010: 0
FRA | Export | 2010: 30.71
FRA | Import | 2011: 0
FRA | Export | 2011: 56.41
FRA | Import | 2012: 0
FRA | Export | 2012: 44.52
FRA | Import | 2013: 0
FRA | Export | 2013: 48.46
FRA | Import | 2014: 0
FRA | Export | 2014: 67.19
FRA | Import | 2015: 0
FRA | Export | 2015: 64.06
FRA | Import | 2016: 0
FRA | Export | 2016: 41.5
FRA | Import | 2017: 0
FRA | Export | 2017: 40.13
FRA | Import | 2018: 0
FRA | Export | 2018: 62.97
FRA | Import | 2019: 0
FRA | Export | 2019: 57.67
FRA | Import | 2020: 0
FRA | Export | 2020: 45.04
FRA | Import | 2021: 0
FRA | Export | 2021: 44.89
FRA | Import | 2022: 14.94
FRA | Export | 2022: 0
FRA | Import | 2023: 0
FRA | Export | 2023: 50.34