## system_settings
~BookRegions_Map |  | ~TimeSlices
BookName | Region | Season | Weekly | DayNite
vervestacks | DEU | S |  | D
|  | W |  | N

## fuels
~FI_Comm | [7 empty] | ~FI_Comm
Set | commodity | description | unit | timeslicelevel | commoditytype | limtype | peaktimeslice | set | commodity | description | commoditytype | timeslicelevel | unit
NRG | bioenergy |  | twh |  |  |  |  | NRG | elc_spv_001 | solar electricity generation in cluster -- 1 | ELC | daynite | TWh
NRG | COAL |  | twh |  |  |  |  | NRG | elc_spv_002 | solar electricity generation in cluster -- 2 | ELC | daynite | TWh
NRG | GAS |  | twh |  |  |  |  | NRG | elc_spv_003 | solar electricity generation in cluster -- 3 | ELC | daynite | TWh
NRG | geothermal |  | twh |  |  |  |  | NRG | elc_spv_004 | solar electricity generation in cluster -- 4 | ELC | daynite | TWh
NRG | hydro |  | twh |  |  |  |  | NRG | elc_spv_005 | solar electricity generation in cluster -- 5 | ELC | daynite | TWh
NRG | hydrogen |  | twh |  |  |  |  | NRG | elc_spv_006 | solar electricity generation in cluster -- 6 | ELC | daynite | TWh
NRG | nuclear |  | twh |  |  |  |  | NRG | elc_spv_007 | solar electricity generation in cluster -- 7 | ELC | daynite | TWh
NRG | OIL |  | twh |  |  |  |  | NRG | elc_spv_008 | solar electricity generation in cluster -- 8 | ELC | daynite | TWh
NRG | solar |  | twh |  |  |  |  | NRG | elc_spv_009 | solar electricity generation in cluster -- 9 | ELC | daynite | TWh
NRG | windon | wind onshore | twh |  |  |  |  | NRG | elc_spv_010 | solar electricity generation in cluster -- 10 | ELC | daynite | TWh
NRG | windoff | wind offshore | twh |  |  |  |  | NRG | elc_spv_011 | solar electricity generation in cluster -- 11 | ELC | daynite | TWh
NRG | ELC | electricity - generated | twh | daynite | ELC |  | annual | NRG | elc_spv_012 | solar electricity generation in cluster -- 12 | ELC | daynite | TWh
DEM | hydrogen_allsect | Hydrogen demand - all sectors | twh |  |  |  |  | NRG | elc_spv_013 | solar electricity generation in cluster -- 13 | ELC | daynite | TWh
DEM | elc_buildings | electricity used in buildings | twh |  |  |  |  | NRG | elc_spv_014 | solar electricity generation in cluster -- 14 | ELC | daynite | TWh
DEM | elc_industry | electricity used in industry | twh |  |  |  |  | NRG | elc_spv_015 | solar electricity generation in cluster -- 15 | ELC | daynite | TWh
DEM | elc_transport | electricity used in transport | twh |  |  |  |  | NRG | elc_spv_016 | solar electricity generation in cluster -- 16 | ELC | daynite | TWh
NRG | elc_roadtransport | electricity used in road transport | twh | daynite | ELC |  |  | NRG | elc_spv_017 | solar electricity generation in cluster -- 17 | ELC | daynite | TWh
ENV | co2 | co2 emissions from power generation | kt |  |  |  |  | NRG | elc_spv_018 | solar electricity generation in cluster -- 18 | ELC | daynite | TWh
ENV | co2captured |  | kt |  |  |  |  | NRG | elc_spv_019 | solar electricity generation in cluster -- 19 | ELC | daynite | TWh
ENV | co2net |  | kt |  |  |  |  | NRG | elc_spv_020 | solar electricity generation in cluster -- 20 | ELC | daynite | TWh
[8 empty] | NRG | elc_spv_021 | solar electricity generation in cluster -- 21 | ELC | daynite | TWh
[8 empty] | NRG | elc_spv_022 | solar electricity generation in cluster -- 22 | ELC | daynite | TWh
[8 empty] | NRG | elc_spv_023 | solar electricity generation in cluster -- 23 | ELC | daynite | TWh
[8 empty] | NRG | elc_wof_001 | wind offshore electricity generation in cluster -- 1 | ELC | daynite | TWh
[8 empty] | NRG | elc_wof_002 | wind offshore electricity generation in cluster -- 2 | ELC | daynite | TWh
[8 empty] | NRG | elc_wof_003 | wind offshore electricity generation in cluster -- 3 | ELC | daynite | TWh
[8 empty] | NRG | elc_wof_004 | wind offshore electricity generation in cluster -- 4 | ELC | daynite | TWh
[8 empty] | NRG | elc_wof_005 | wind offshore electricity generation in cluster -- 5 | ELC | daynite | TWh
[8 empty] | NRG | elc_wof_006 | wind offshore electricity generation in cluster -- 6 | ELC | daynite | TWh
[8 empty] | NRG | elc_wof_007 | wind offshore electricity generation in cluster -- 7 | ELC | daynite | TWh
[8 empty] | NRG | elc_wof_008 | wind offshore electricity generation in cluster -- 8 | ELC | daynite | TWh
[8 empty] | NRG | elc_wof_009 | wind offshore electricity generation in cluster -- 9 | ELC | daynite | TWh
[8 empty] | NRG | elc_wof_010 | wind offshore electricity generation in cluster -- 10 | ELC | daynite | TWh
[8 empty] | NRG | elc_won_001 | onshore wind electricity generation in cluster -- 1 | ELC | daynite | TWh
[8 empty] | NRG | elc_won_002 | onshore wind electricity generation in cluster -- 2 | ELC | daynite | TWh
[8 empty] | NRG | elc_won_003 | onshore wind electricity generation in cluster -- 3 | ELC | daynite | TWh
[8 empty] | NRG | elc_won_004 | onshore wind electricity generation in cluster -- 4 | ELC | daynite | TWh
[8 empty] | NRG | elc_won_005 | onshore wind electricity generation in cluster -- 5 | ELC | daynite | TWh
[8 empty] | NRG | elc_won_006 | onshore wind electricity generation in cluster -- 6 | ELC | daynite | TWh
[8 empty] | NRG | elc_won_007 | onshore wind electricity generation in cluster -- 7 | ELC | daynite | TWh
[8 empty] | NRG | elc_won_008 | onshore wind electricity generation in cluster -- 8 | ELC | daynite | TWh
[8 empty] | NRG | elc_won_009 | onshore wind electricity generation in cluster -- 9 | ELC | daynite | TWh
[8 empty] | NRG | elc_won_010 | onshore wind electricity generation in cluster -- 10 | ELC | daynite | TWh
[8 empty] | NRG | elc_won_011 | onshore wind electricity generation in cluster -- 11 | ELC | daynite | TWh
[8 empty] | NRG | elc_won_012 | onshore wind electricity generation in cluster -- 12 | ELC | daynite | TWh
[8 empty] | NRG | elc_won_013 | onshore wind electricity generation in cluster -- 13 | ELC | daynite | TWh
[8 empty] | NRG | elc_won_014 | onshore wind electricity generation in cluster -- 14 | ELC | daynite | TWh
[8 empty] | NRG | elc_won_015 | onshore wind electricity generation in cluster -- 15 | ELC | daynite | TWh
[8 empty] | NRG | elc_won_016 | onshore wind electricity generation in cluster -- 16 | ELC | daynite | TWh
[8 empty] | NRG | elc_won_017 | onshore wind electricity generation in cluster -- 17 | ELC | daynite | TWh
[8 empty] | NRG | elc_won_018 | onshore wind electricity generation in cluster -- 18 | ELC | daynite | TWh
[8 empty] | NRG | elc_won_019 | onshore wind electricity generation in cluster -- 19 | ELC | daynite | TWh
[8 empty] | NRG | elc_won_020 | onshore wind electricity generation in cluster -- 20 | ELC | daynite | TWh
[8 empty] | NRG | elc_won_021 | onshore wind electricity generation in cluster -- 21 | ELC | daynite | TWh
[8 empty] | NRG | elc_won_022 | onshore wind electricity generation in cluster -- 22 | ELC | daynite | TWh

## TimePeriods
~StartYear
2022
~ActivePDef
PDef1
~TimePeriods | ~Milestoneyears
PDef1 | type | msy7_2050 | msy6_2050 | msy5_2050
1 | endyear
5 | milestoneyear | 2022 | 2022 | 2022
5 | milestoneyear | 2025 | 2025 | 2025
10 | milestoneyear | 2030 | 2030 | 2030
10 | milestoneyear | 2035 | 2035 | 2040
10 | milestoneyear | 2040 | 2040 | 2050
10 | milestoneyear | 2045 | 2050
10 | milestoneyear | 2050
10 | milestoneyear
10 | milestoneyear
10 | milestoneyear
10 | milestoneyear
milestoneyear
milestoneyear
milestoneyear
milestoneyear
milestoneyear

## grids
~fi_comm
set | commodity | description | commoditytype | timeslicelevel | limtype | unit
NRG | e_DE1-400 | grid node -- DE1-400 | ELC | daynite | lo | TWh
NRG | e_DE100-380 | grid node -- DE100-380 | ELC | daynite | lo | TWh
NRG | e_DE101-380 | grid node -- DE101-380 | ELC | daynite | lo | TWh
NRG | e_DE102-380 | grid node -- DE102-380 | ELC | daynite | lo | TWh
NRG | e_DE104-380 | grid node -- DE104-380 | ELC | daynite | lo | TWh
NRG | e_DE105-380 | grid node -- DE105-380 | ELC | daynite | lo | TWh
NRG | e_DE107-380 | grid node -- DE107-380 | ELC | daynite | lo | TWh
NRG | e_DE108-380 | grid node -- DE108-380 | ELC | daynite | lo | TWh
NRG | e_DE109-380 | grid node -- DE109-380 | ELC | daynite | lo | TWh
NRG | e_DE11-380 | grid node -- DE11-380 | ELC | daynite | lo | TWh
NRG | e_DE112-380 | grid node -- DE112-380 | ELC | daynite | lo | TWh
NRG | e_DE115-380 | grid node -- DE115-380 | ELC | daynite | lo | TWh
NRG | e_DE116-380 | grid node -- DE116-380 | ELC | daynite | lo | TWh
NRG | e_DE118-380 | grid node -- DE118-380 | ELC | daynite | lo | TWh
NRG | e_DE119-380 | grid node -- DE119-380 | ELC | daynite | lo | TWh
NRG | e_DE121-380 | grid node -- DE121-380 | ELC | daynite | lo | TWh
NRG | e_DE122-380 | grid node -- DE122-380 | ELC | daynite | lo | TWh
NRG | e_DE124-380 | grid node -- DE124-380 | ELC | daynite | lo | TWh
NRG | e_DE125-380 | grid node -- DE125-380 | ELC | daynite | lo | TWh
NRG | e_DE126-380 | grid node -- DE126-380 | ELC | daynite | lo | TWh
NRG | e_DE128-380 | grid node -- DE128-380 | ELC | daynite | lo | TWh
NRG | e_DE129-380 | grid node -- DE129-380 | ELC | daynite | lo | TWh
NRG | e_DE13-380 | grid node -- DE13-380 | ELC | daynite | lo | TWh
NRG | e_DE131-380 | grid node -- DE131-380 | ELC | daynite | lo | TWh
NRG | e_DE134-380 | grid node -- DE134-380 | ELC | daynite | lo | TWh
NRG | e_DE135-380 | grid node -- DE135-380 | ELC | daynite | lo | TWh
NRG | e_DE136-380 | grid node -- DE136-380 | ELC | daynite | lo | TWh
NRG | e_DE137-380 | grid node -- DE137-380 | ELC | daynite | lo | TWh
NRG | e_DE138-380 | grid node -- DE138-380 | ELC | daynite | lo | TWh
NRG | e_DE14-380 | grid node -- DE14-380 | ELC | daynite | lo | TWh
NRG | e_DE140-380 | grid node -- DE140-380 | ELC | daynite | lo | TWh
NRG | e_DE141-380 | grid node -- DE141-380 | ELC | daynite | lo | TWh
NRG | e_DE142-380 | grid node -- DE142-380 | ELC | daynite | lo | TWh
NRG | e_DE143-380 | grid node -- DE143-380 | ELC | daynite | lo | TWh
NRG | e_DE145-380 | grid node -- DE145-380 | ELC | daynite | lo | TWh
NRG | e_DE146-380 | grid node -- DE146-380 | ELC | daynite | lo | TWh
NRG | e_DE147-380 | grid node -- DE147-380 | ELC | daynite | lo | TWh
NRG | e_DE148-380 | grid node -- DE148-380 | ELC | daynite | lo | TWh
NRG | e_DE149-380 | grid node -- DE149-380 | ELC | daynite | lo | TWh
NRG | e_DE15-380 | grid node -- DE15-380 | ELC | daynite | lo | TWh
NRG | e_DE152-380 | grid node -- DE152-380 | ELC | daynite | lo | TWh
NRG | e_DE153-380 | grid node -- DE153-380 | ELC | daynite | lo | TWh
NRG | e_DE154-380 | grid node -- DE154-380 | ELC | daynite | lo | TWh
NRG | e_DE155-380 | grid node -- DE155-380 | ELC | daynite | lo | TWh
NRG | e_DE157-380 | grid node -- DE157-380 | ELC | daynite | lo | TWh
NRG | e_DE158-380 | grid node -- DE158-380 | ELC | daynite | lo | TWh
NRG | e_DE159-380 | grid node -- DE159-380 | ELC | daynite | lo | TWh
NRG | e_DE16-380 | grid node -- DE16-380 | ELC | daynite | lo | TWh
NRG | e_DE160-380 | grid node -- DE160-380 | ELC | daynite | lo | TWh
NRG | e_DE161-380 | grid node -- DE161-380 | ELC | daynite | lo | TWh
NRG | e_DE162-380 | grid node -- DE162-380 | ELC | daynite | lo | TWh
NRG | e_DE163-380 | grid node -- DE163-380 | ELC | daynite | lo | TWh
NRG | e_DE165-380 | grid node -- DE165-380 | ELC | daynite | lo | TWh
NRG | e_DE166-380 | grid node -- DE166-380 | ELC | daynite | lo | TWh
NRG | e_DE167-380 | grid node -- DE167-380 | ELC | daynite | lo | TWh
NRG | e_DE169-380 | grid node -- DE169-380 | ELC | daynite | lo | TWh
NRG | e_DE17-380 | grid node -- DE17-380 | ELC | daynite | lo | TWh
NRG | e_DE170-380 | grid node -- DE170-380 | ELC | daynite | lo | TWh
NRG | e_DE172-380 | grid node -- DE172-380 | ELC | daynite | lo | TWh
NRG | e_DE175-380 | grid node -- DE175-380 | ELC | daynite | lo | TWh
NRG | e_DE176-380 | grid node -- DE176-380 | ELC | daynite | lo | TWh
NRG | e_DE178-380 | grid node -- DE178-380 | ELC | daynite | lo | TWh
NRG | e_DE180-380 | grid node -- DE180-380 | ELC | daynite | lo | TWh
NRG | e_DE183-380 | grid node -- DE183-380 | ELC | daynite | lo | TWh
NRG | e_DE187-380 | grid node -- DE187-380 | ELC | daynite | lo | TWh
NRG | e_DE188-380 | grid node -- DE188-380 | ELC | daynite | lo | TWh
NRG | e_DE19-380 | grid node -- DE19-380 | ELC | daynite | lo | TWh
NRG | e_DE191-380 | grid node -- DE191-380 | ELC | daynite | lo | TWh
NRG | e_DE194-380 | grid node -- DE194-380 | ELC | daynite | lo | TWh
NRG | e_DE195-380 | grid node -- DE195-380 | ELC | daynite | lo | TWh
NRG | e_DE196-380 | grid node -- DE196-380 | ELC | daynite | lo | TWh
NRG | e_DE196-400 | grid node -- DE196-400 | ELC | daynite | lo | TWh
NRG | e_DE198-380 | grid node -- DE198-380 | ELC | daynite | lo | TWh
NRG | e_DE2-380 | grid node -- DE2-380 | ELC | daynite | lo | TWh
NRG | e_DE20-380 | grid node -- DE20-380 | ELC | daynite | lo | TWh
NRG | e_DE202-380 | grid node -- DE202-380 | ELC | daynite | lo | TWh
NRG | e_DE203-380 | grid node -- DE203-380 | ELC | daynite | lo | TWh
NRG | e_DE204-380 | grid node -- DE204-380 | ELC | daynite | lo | TWh
NRG | e_DE205-380 | grid node -- DE205-380 | ELC | daynite | lo | TWh
NRG | e_DE206-380 | grid node -- DE206-380 | ELC | daynite | lo | TWh
NRG | e_DE207-380 | grid node -- DE207-380 | ELC | daynite | lo | TWh
NRG | e_DE208-380 | grid node -- DE208-380 | ELC | daynite | lo | TWh
NRG | e_DE209-380 | grid node -- DE209-380 | ELC | daynite | lo | TWh
NRG | e_DE21-400 | grid node -- DE21-400 | ELC | daynite | lo | TWh
NRG | e_DE210-380 | grid node -- DE210-380 | ELC | daynite | lo | TWh
NRG | e_DE211-380 | grid node -- DE211-380 | ELC | daynite | lo | TWh
NRG | e_DE213-380 | grid node -- DE213-380 | ELC | daynite | lo | TWh
NRG | e_DE214-380 | grid node -- DE214-380 | ELC | daynite | lo | TWh
NRG | e_DE215-380 | grid node -- DE215-380 | ELC | daynite | lo | TWh
NRG | e_DE216-380 | grid node -- DE216-380 | ELC | daynite | lo | TWh
NRG | e_DE217-380 | grid node -- DE217-380 | ELC | daynite | lo | TWh
NRG | e_DE219-380 | grid node -- DE219-380 | ELC | daynite | lo | TWh
NRG | e_DE221-380 | grid node -- DE221-380 | ELC | daynite | lo | TWh
NRG | e_DE224-380 | grid node -- DE224-380 | ELC | daynite | lo | TWh
NRG | e_DE227-380 | grid node -- DE227-380 | ELC | daynite | lo | TWh
NRG | e_DE228-380 | grid node -- DE228-380 | ELC | daynite | lo | TWh
NRG | e_DE23-380 | grid node -- DE23-380 | ELC | daynite | lo | TWh
NRG | e_DE230-380 | grid node -- DE230-380 | ELC | daynite | lo | TWh
NRG | e_DE231-400 | grid node -- DE231-400 | ELC | daynite | lo | TWh
NRG | e_DE233-400 | grid node -- DE233-400 | ELC | daynite | lo | TWh
NRG | e_DE235-380 | grid node -- DE235-380 | ELC | daynite | lo | TWh
NRG | e_DE236-380 | grid node -- DE236-380 | ELC | daynite | lo | TWh
NRG | e_DE237-380 | grid node -- DE237-380 | ELC | daynite | lo | TWh
NRG | e_DE237-400 | grid node -- DE237-400 | ELC | daynite | lo | TWh
NRG | e_DE238-380 | grid node -- DE238-380 | ELC | daynite | lo | TWh
NRG | e_DE238-400 | grid node -- DE238-400 | ELC | daynite | lo | TWh
NRG | e_DE24-380 | grid node -- DE24-380 | ELC | daynite | lo | TWh
NRG | e_DE240-380 | grid node -- DE240-380 | ELC | daynite | lo | TWh
NRG | e_DE241-380 | grid node -- DE241-380 | ELC | daynite | lo | TWh
NRG | e_DE25-380 | grid node -- DE25-380 | ELC | daynite | lo | TWh
NRG | e_DE26-380 | grid node -- DE26-380 | ELC | daynite | lo | TWh
NRG | e_DE28-380 | grid node -- DE28-380 | ELC | daynite | lo | TWh
NRG | e_DE30-380 | grid node -- DE30-380 | ELC | daynite | lo | TWh
NRG | e_DE31-380 | grid node -- DE31-380 | ELC | daynite | lo | TWh
NRG | e_DE32-380 | grid node -- DE32-380 | ELC | daynite | lo | TWh
NRG | e_DE33-380 | grid node -- DE33-380 | ELC | daynite | lo | TWh
NRG | e_DE34-380 | grid node -- DE34-380 | ELC | daynite | lo | TWh
NRG | e_DE35-380 | grid node -- DE35-380 | ELC | daynite | lo | TWh
NRG | e_DE36-380 | grid node -- DE36-380 | ELC | daynite | lo | TWh
NRG | e_DE37-380 | grid node -- DE37-380 | ELC | daynite | lo | TWh
NRG | e_DE38-380 | grid node -- DE38-380 | ELC | daynite | lo | TWh
NRG | e_DE39-380 | grid node -- DE39-380 | ELC | daynite | lo | TWh
NRG | e_DE4-380 | grid node -- DE4-380 | ELC | daynite | lo | TWh
NRG | e_DE4-400 | grid node -- DE4-400 | ELC | daynite | lo | TWh
NRG | e_DE41-380 | grid node -- DE41-380 | ELC | daynite | lo | TWh
NRG | e_DE42-380 | grid node -- DE42-380 | ELC | daynite | lo | TWh
NRG | e_DE44-380 | grid node -- DE44-380 | ELC | daynite | lo | TWh
NRG | e_DE46-380 | grid node -- DE46-380 | ELC | daynite | lo | TWh
NRG | e_DE48-380 | grid node -- DE48-380 | ELC | daynite | lo | TWh
NRG | e_DE49-380 | grid node -- DE49-380 | ELC | daynite | lo | TWh
NRG | e_DE51-380 | grid node -- DE51-380 | ELC | daynite | lo | TWh
NRG | e_DE52-380 | grid node -- DE52-380 | ELC | daynite | lo | TWh
NRG | e_DE53-380 | grid node -- DE53-380 | ELC | daynite | lo | TWh
NRG | e_DE54-380 | grid node -- DE54-380 | ELC | daynite | lo | TWh
NRG | e_DE57-380 | grid node -- DE57-380 | ELC | daynite | lo | TWh
NRG | e_DE58-380 | grid node -- DE58-380 | ELC | daynite | lo | TWh
NRG | e_DE61-380 | grid node -- DE61-380 | ELC | daynite | lo | TWh
NRG | e_DE62-380 | grid node -- DE62-380 | ELC | daynite | lo | TWh
NRG | e_DE63-380 | grid node -- DE63-380 | ELC | daynite | lo | TWh
NRG | e_DE64-380 | grid node -- DE64-380 | ELC | daynite | lo | TWh
NRG | e_DE65-380 | grid node -- DE65-380 | ELC | daynite | lo | TWh
NRG | e_DE66-380 | grid node -- DE66-380 | ELC | daynite | lo | TWh
NRG | e_DE68-380 | grid node -- DE68-380 | ELC | daynite | lo | TWh
NRG | e_DE69-380 | grid node -- DE69-380 | ELC | daynite | lo | TWh
NRG | e_DE72-380 | grid node -- DE72-380 | ELC | daynite | lo | TWh
NRG | e_DE73-380 | grid node -- DE73-380 | ELC | daynite | lo | TWh
NRG | e_DE74-380 | grid node -- DE74-380 | ELC | daynite | lo | TWh
NRG | e_DE75-380 | grid node -- DE75-380 | ELC | daynite | lo | TWh
NRG | e_DE76-380 | grid node -- DE76-380 | ELC | daynite | lo | TWh
NRG | e_DE77-380 | grid node -- DE77-380 | ELC | daynite | lo | TWh
NRG | e_DE8-380 | grid node -- DE8-380 | ELC | daynite | lo | TWh
NRG | e_DE80-380 | grid node -- DE80-380 | ELC | daynite | lo | TWh
NRG | e_DE81-380 | grid node -- DE81-380 | ELC | daynite | lo | TWh
NRG | e_DE82-380 | grid node -- DE82-380 | ELC | daynite | lo | TWh
NRG | e_DE83-380 | grid node -- DE83-380 | ELC | daynite | lo | TWh
NRG | e_DE84-380 | grid node -- DE84-380 | ELC | daynite | lo | TWh
NRG | e_DE87-380 | grid node -- DE87-380 | ELC | daynite | lo | TWh
NRG | e_DE92-380 | grid node -- DE92-380 | ELC | daynite | lo | TWh
NRG | e_DE94-380 | grid node -- DE94-380 | ELC | daynite | lo | TWh
NRG | e_DE95-380 | grid node -- DE95-380 | ELC | daynite | lo | TWh
NRG | e_DE96-380 | grid node -- DE96-380 | ELC | daynite | lo | TWh
NRG | e_DE97-380 | grid node -- DE97-380 | ELC | daynite | lo | TWh
NRG | e_w1024536785-380 | grid node -- way/1024536785-380 | ELC | daynite | lo | TWh
NRG | e_w106096507-380 | grid node -- way/106096507-380 | ELC | daynite | lo | TWh
NRG | e_w1068350839-380 | grid node -- way/1068350839-380 | ELC | daynite | lo | TWh
NRG | e_w1071504343-380 | grid node -- way/1071504343-380 | ELC | daynite | lo | TWh
NRG | e_w1072574879-380 | grid node -- way/1072574879-380 | ELC | daynite | lo | TWh
NRG | e_w1076001174-380 | grid node -- way/1076001174-380 | ELC | daynite | lo | TWh
NRG | e_w108797675-380 | grid node -- way/108797675-380 | ELC | daynite | lo | TWh
NRG | e_w1089568373-380 | grid node -- way/1089568373-380 | ELC | daynite | lo | TWh
NRG | e_w1089911133-380 | grid node -- way/1089911133-380 | ELC | daynite | lo | TWh
NRG | e_w1091984573-380 | grid node -- way/1091984573-380 | ELC | daynite | lo | TWh
NRG | e_w1093896544-380 | grid node -- way/1093896544-380 | ELC | daynite | lo | TWh
NRG | e_w1094015892-380 | grid node -- way/1094015892-380 | ELC | daynite | lo | TWh
NRG | e_w109917397-380 | grid node -- way/109917397-380 | ELC | daynite | lo | TWh
NRG | e_w1102237380-380 | grid node -- way/1102237380-380 | ELC | daynite | lo | TWh
NRG | e_w1104947187-380 | grid node -- way/1104947187-380 | ELC | daynite | lo | TWh
NRG | e_w1107961833-380 | grid node -- way/1107961833-380 | ELC | daynite | lo | TWh
NRG | e_w112695048-380 | grid node -- way/112695048-380 | ELC | daynite | lo | TWh
NRG | e_w1128250704-380 | grid node -- way/1128250704-380 | ELC | daynite | lo | TWh
NRG | e_w11285720-380 | grid node -- way/11285720-380 | ELC | daynite | lo | TWh
NRG | e_w1134105414-380 | grid node -- way/1134105414-380 | ELC | daynite | lo | TWh
NRG | e_w113546939-380 | grid node -- way/113546939-380 | ELC | daynite | lo | TWh
NRG | e_w11500045-380 | grid node -- way/11500045-380 | ELC | daynite | lo | TWh
NRG | e_w121199242-380 | grid node -- way/121199242-380 | ELC | daynite | lo | TWh
NRG | e_w1223405794-380 | grid node -- way/1223405794-380 | ELC | daynite | lo | TWh
NRG | e_w1245826064-380 | grid node -- way/1245826064-380 | ELC | daynite | lo | TWh
NRG | e_w1245867884-380 | grid node -- way/1245867884-380 | ELC | daynite | lo | TWh
NRG | e_w1280178911-380 | grid node -- way/1280178911-380 | ELC | daynite | lo | TWh
NRG | e_w1280843652-380 | grid node -- way/1280843652-380 | ELC | daynite | lo | TWh
NRG | e_w128277645-380 | grid node -- way/128277645-380 | ELC | daynite | lo | TWh
NRG | e_w1303270458-380 | grid node -- way/1303270458-380 | ELC | daynite | lo | TWh
NRG | e_w1327333163-380 | grid node -- way/1327333163-380 | ELC | daynite | lo | TWh
NRG | e_w136034396-380 | grid node -- way/136034396-380 | ELC | daynite | lo | TWh
NRG | e_w137197826-380 | grid node -- way/137197826-380 | ELC | daynite | lo | TWh
NRG | e_w137602559-380 | grid node -- way/137602559-380 | ELC | daynite | lo | TWh
NRG | e_w1384471602-380 | grid node -- way/1384471602-380 | ELC | daynite | lo | TWh
NRG | e_w143854536-380 | grid node -- way/143854536-380 | ELC | daynite | lo | TWh
NRG | e_w143882655-380 | grid node -- way/143882655-380 | ELC | daynite | lo | TWh
NRG | e_w143903369-380 | grid node -- way/143903369-380 | ELC | daynite | lo | TWh
NRG | e_w145002769-380 | grid node -- way/145002769-380 | ELC | daynite | lo | TWh
NRG | e_w147521567-380 | grid node -- way/147521567-380 | ELC | daynite | lo | TWh
NRG | e_w147878692-380 | grid node -- way/147878692-380 | ELC | daynite | lo | TWh
NRG | e_w148211527-380 | grid node -- way/148211527-380 | ELC | daynite | lo | TWh
NRG | e_w148446247-380 | grid node -- way/148446247-380 | ELC | daynite | lo | TWh
NRG | e_w149256409-380 | grid node -- way/149256409-380 | ELC | daynite | lo | TWh
NRG | e_w149987048-380 | grid node -- way/149987048-380 | ELC | daynite | lo | TWh
NRG | e_w151967290-380 | grid node -- way/151967290-380 | ELC | daynite | lo | TWh
NRG | e_w151967291-380 | grid node -- way/151967291-380 | ELC | daynite | lo | TWh
NRG | e_w152018146-380 | grid node -- way/152018146-380 | ELC | daynite | lo | TWh
NRG | e_w152107815-380 | grid node -- way/152107815-380 | ELC | daynite | lo | TWh
NRG | e_w152261133-380 | grid node -- way/152261133-380 | ELC | daynite | lo | TWh
NRG | e_w152403632-380 | grid node -- way/152403632-380 | ELC | daynite | lo | TWh
NRG | e_w152924498-380 | grid node -- way/152924498-380 | ELC | daynite | lo | TWh
NRG | e_w152973139-380 | grid node -- way/152973139-380 | ELC | daynite | lo | TWh
NRG | e_w156673636-380 | grid node -- way/156673636-380 | ELC | daynite | lo | TWh
NRG | e_w156673637-380 | grid node -- way/156673637-380 | ELC | daynite | lo | TWh
NRG | e_w156960655-380 | grid node -- way/156960655-380 | ELC | daynite | lo | TWh
NRG | e_w157328339-380 | grid node -- way/157328339-380 | ELC | daynite | lo | TWh
NRG | e_w157628351-380 | grid node -- way/157628351-380 | ELC | daynite | lo | TWh
NRG | e_w157806991-380 | grid node -- way/157806991-380 | ELC | daynite | lo | TWh
NRG | e_w160584794-380 | grid node -- way/160584794-380 | ELC | daynite | lo | TWh
NRG | e_w166604822-380 | grid node -- way/166604822-380 | ELC | daynite | lo | TWh
NRG | e_w169244940-380 | grid node -- way/169244940-380 | ELC | daynite | lo | TWh
NRG | e_w170123812-380 | grid node -- way/170123812-380 | ELC | daynite | lo | TWh
NRG | e_w170123812-400 | grid node -- way/170123812-400 | ELC | daynite | lo | TWh
NRG | e_w177829920-380 | grid node -- way/177829920-380 | ELC | daynite | lo | TWh
NRG | e_w18629425-380 | grid node -- way/18629425-380 | ELC | daynite | lo | TWh
NRG | e_w188276460-380 | grid node -- way/188276460-380 | ELC | daynite | lo | TWh
NRG | e_w198448981-380 | grid node -- way/198448981-380 | ELC | daynite | lo | TWh
NRG | e_w202164315-380 | grid node -- way/202164315-380 | ELC | daynite | lo | TWh
NRG | e_w202747445-380 | grid node -- way/202747445-380 | ELC | daynite | lo | TWh
NRG | e_w202865177-380 | grid node -- way/202865177-380 | ELC | daynite | lo | TWh
NRG | e_w206289192-380 | grid node -- way/206289192-380 | ELC | daynite | lo | TWh
NRG | e_w207248812-380 | grid node -- way/207248812-380 | ELC | daynite | lo | TWh
NRG | e_w22720647-380 | grid node -- way/22720647-380 | ELC | daynite | lo | TWh
NRG | e_w22761692-380 | grid node -- way/22761692-380 | ELC | daynite | lo | TWh
NRG | e_w22761839-380 | grid node -- way/22761839-380 | ELC | daynite | lo | TWh
NRG | e_w22765517-380 | grid node -- way/22765517-380 | ELC | daynite | lo | TWh
NRG | e_w22766160-380 | grid node -- way/22766160-380 | ELC | daynite | lo | TWh
NRG | e_w22767509-380 | grid node -- way/22767509-380 | ELC | daynite | lo | TWh
NRG | e_w22960899-380 | grid node -- way/22960899-380 | ELC | daynite | lo | TWh
NRG | e_w22964137-380 | grid node -- way/22964137-380 | ELC | daynite | lo | TWh
NRG | e_w22973070-380 | grid node -- way/22973070-380 | ELC | daynite | lo | TWh
NRG | e_w23022100-380 | grid node -- way/23022100-380 | ELC | daynite | lo | TWh
NRG | e_w23067006-380 | grid node -- way/23067006-380 | ELC | daynite | lo | TWh
NRG | e_w23084554-380 | grid node -- way/23084554-380 | ELC | daynite | lo | TWh
NRG | e_w23284340-380 | grid node -- way/23284340-380 | ELC | daynite | lo | TWh
NRG | e_w23380800-380 | grid node -- way/23380800-380 | ELC | daynite | lo | TWh
NRG | e_w234171369-380 | grid node -- way/234171369-380 | ELC | daynite | lo | TWh
NRG | e_w23583867-380 | grid node -- way/23583867-380 | ELC | daynite | lo | TWh
NRG | e_w23641079-380 | grid node -- way/23641079-380 | ELC | daynite | lo | TWh
NRG | e_w23899043-380 | grid node -- way/23899043-380 | ELC | daynite | lo | TWh
NRG | e_w23907283-380 | grid node -- way/23907283-380 | ELC | daynite | lo | TWh
NRG | e_w24042358-380 | grid node -- way/24042358-380 | ELC | daynite | lo | TWh
NRG | e_w24230738-380 | grid node -- way/24230738-380 | ELC | daynite | lo | TWh
NRG | e_w24258096-380 | grid node -- way/24258096-380 | ELC | daynite | lo | TWh
NRG | e_w24262656-380 | grid node -- way/24262656-380 | ELC | daynite | lo | TWh
NRG | e_w24264701-380 | grid node -- way/24264701-380 | ELC | daynite | lo | TWh
NRG | e_w24268944-380 | grid node -- way/24268944-380 | ELC | daynite | lo | TWh
NRG | e_w24272339-380 | grid node -- way/24272339-380 | ELC | daynite | lo | TWh
NRG | e_w24280460-380 | grid node -- way/24280460-380 | ELC | daynite | lo | TWh
NRG | e_w24413992-380 | grid node -- way/24413992-380 | ELC | daynite | lo | TWh
NRG | e_w24462426-380 | grid node -- way/24462426-380 | ELC | daynite | lo | TWh
NRG | e_w24478889-380 | grid node -- way/24478889-380 | ELC | daynite | lo | TWh
NRG | e_w24479003-380 | grid node -- way/24479003-380 | ELC | daynite | lo | TWh
NRG | e_w24479984-380 | grid node -- way/24479984-380 | ELC | daynite | lo | TWh
NRG | e_w24493551-380 | grid node -- way/24493551-380 | ELC | daynite | lo | TWh
NRG | e_w24502420-380 | grid node -- way/24502420-380 | ELC | daynite | lo | TWh
NRG | e_w24604789-380 | grid node -- way/24604789-380 | ELC | daynite | lo | TWh
NRG | e_w24667346-380 | grid node -- way/24667346-380 | ELC | daynite | lo | TWh
NRG | e_w24685992-380 | grid node -- way/24685992-380 | ELC | daynite | lo | TWh
NRG | e_w24705761-380 | grid node -- way/24705761-380 | ELC | daynite | lo | TWh
NRG | e_w24757392-380 | grid node -- way/24757392-380 | ELC | daynite | lo | TWh
NRG | e_w24757393-380 | grid node -- way/24757393-380 | ELC | daynite | lo | TWh
NRG | e_w24757833-380 | grid node -- way/24757833-380 | ELC | daynite | lo | TWh
NRG | e_w24758329-380 | grid node -- way/24758329-380 | ELC | daynite | lo | TWh
NRG | e_w24799890-380 | grid node -- way/24799890-380 | ELC | daynite | lo | TWh
NRG | e_w24839976-380 | grid node -- way/24839976-380 | ELC | daynite | lo | TWh
NRG | e_w24921206-380 | grid node -- way/24921206-380 | ELC | daynite | lo | TWh
NRG | e_w24976300-380 | grid node -- way/24976300-380 | ELC | daynite | lo | TWh
NRG | e_w25043127-380 | grid node -- way/25043127-380 | ELC | daynite | lo | TWh
NRG | e_w25044557-380 | grid node -- way/25044557-380 | ELC | daynite | lo | TWh
NRG | e_w25306752-380 | grid node -- way/25306752-380 | ELC | daynite | lo | TWh
NRG | e_w25306938-380 | grid node -- way/25306938-380 | ELC | daynite | lo | TWh
NRG | e_w25426571-380 | grid node -- way/25426571-380 | ELC | daynite | lo | TWh
NRG | e_w254326606-380 | grid node -- way/254326606-380 | ELC | daynite | lo | TWh
NRG | e_w25506770-380 | grid node -- way/25506770-380 | ELC | daynite | lo | TWh
NRG | e_w25746125-380 | grid node -- way/25746125-380 | ELC | daynite | lo | TWh
NRG | e_w25786404-380 | grid node -- way/25786404-380 | ELC | daynite | lo | TWh
NRG | e_w25943440-380 | grid node -- way/25943440-380 | ELC | daynite | lo | TWh
NRG | e_w259561755-380 | grid node -- way/259561755-380 | ELC | daynite | lo | TWh
NRG | e_w25992879-380 | grid node -- way/25992879-380 | ELC | daynite | lo | TWh
NRG | e_w26245195-380 | grid node -- way/26245195-380 | ELC | daynite | lo | TWh
NRG | e_w26260052-380 | grid node -- way/26260052-380 | ELC | daynite | lo | TWh
NRG | e_w26291794-380 | grid node -- way/26291794-380 | ELC | daynite | lo | TWh
NRG | e_w26383042-380 | grid node -- way/26383042-380 | ELC | daynite | lo | TWh
NRG | e_w26403575-380 | grid node -- way/26403575-380 | ELC | daynite | lo | TWh
NRG | e_w26404600-380 | grid node -- way/26404600-380 | ELC | daynite | lo | TWh
NRG | e_w26472665-380 | grid node -- way/26472665-380 | ELC | daynite | lo | TWh
NRG | e_w26474759-380 | grid node -- way/26474759-380 | ELC | daynite | lo | TWh
NRG | e_w26593929-380 | grid node -- way/26593929-380 | ELC | daynite | lo | TWh
NRG | e_w26593935-380 | grid node -- way/26593935-380 | ELC | daynite | lo | TWh
NRG | e_w266684854-380 | grid node -- way/266684854-380 | ELC | daynite | lo | TWh
NRG | e_w26777313-380 | grid node -- way/26777313-380 | ELC | daynite | lo | TWh
NRG | e_w26814283-380 | grid node -- way/26814283-380 | ELC | daynite | lo | TWh
NRG | e_w26927264-380 | grid node -- way/26927264-380 | ELC | daynite | lo | TWh
NRG | e_w27149550-380 | grid node -- way/27149550-380 | ELC | daynite | lo | TWh
NRG | e_w274603394-380 | grid node -- way/274603394-380 | ELC | daynite | lo | TWh
NRG | e_w274630377-380 | grid node -- way/274630377-380 | ELC | daynite | lo | TWh
NRG | e_w275138524-380 | grid node -- way/275138524-380 | ELC | daynite | lo | TWh
NRG | e_w275466323 | grid node -- way/275466323 | ELC | daynite | lo | TWh
NRG | e_w27739871-380 | grid node -- way/27739871-380 | ELC | daynite | lo | TWh
NRG | e_w27919734-380 | grid node -- way/27919734-380 | ELC | daynite | lo | TWh
NRG | e_w28327356-380 | grid node -- way/28327356-380 | ELC | daynite | lo | TWh
NRG | e_w28343121-380 | grid node -- way/28343121-380 | ELC | daynite | lo | TWh
NRG | e_w28613721-380 | grid node -- way/28613721-380 | ELC | daynite | lo | TWh
NRG | e_w28729619-380 | grid node -- way/28729619-380 | ELC | daynite | lo | TWh
NRG | e_w28956649-380 | grid node -- way/28956649-380 | ELC | daynite | lo | TWh
NRG | e_w289836713-380 | grid node -- way/289836713-380 | ELC | daynite | lo | TWh
NRG | e_w29077623-380 | grid node -- way/29077623-380 | ELC | daynite | lo | TWh
NRG | e_w29309786-380 | grid node -- way/29309786-380 | ELC | daynite | lo | TWh
NRG | e_w29472852-380 | grid node -- way/29472852-380 | ELC | daynite | lo | TWh
NRG | e_w29713902-380 | grid node -- way/29713902-380 | ELC | daynite | lo | TWh
NRG | e_w30039908-380 | grid node -- way/30039908-380 | ELC | daynite | lo | TWh
NRG | e_w30040568-380 | grid node -- way/30040568-380 | ELC | daynite | lo | TWh
NRG | e_w301158539-380 | grid node -- way/301158539-380 | ELC | daynite | lo | TWh
NRG | e_w301158539-400 | grid node -- way/301158539-400 | ELC | daynite | lo | TWh
NRG | e_w30132758-380 | grid node -- way/30132758-380 | ELC | daynite | lo | TWh
NRG | e_w30164703-380 | grid node -- way/30164703-380 | ELC | daynite | lo | TWh
NRG | e_w30303506-380 | grid node -- way/30303506-380 | ELC | daynite | lo | TWh
NRG | e_w30613895-380 | grid node -- way/30613895-380 | ELC | daynite | lo | TWh
NRG | e_w30622610-380 | grid node -- way/30622610-380 | ELC | daynite | lo | TWh
NRG | e_w30734324-380 | grid node -- way/30734324-380 | ELC | daynite | lo | TWh
NRG | e_w30954714-380 | grid node -- way/30954714-380 | ELC | daynite | lo | TWh
NRG | e_w31024391-380 | grid node -- way/31024391-380 | ELC | daynite | lo | TWh
NRG | e_w31105067-380 | grid node -- way/31105067-380 | ELC | daynite | lo | TWh
NRG | e_w31131320-380 | grid node -- way/31131320-380 | ELC | daynite | lo | TWh
NRG | e_w31131325-380 | grid node -- way/31131325-380 | ELC | daynite | lo | TWh
NRG | e_w311444691-380 | grid node -- way/311444691-380 | ELC | daynite | lo | TWh
NRG | e_w311444692-380 | grid node -- way/311444692-380 | ELC | daynite | lo | TWh
NRG | e_w31367940-380 | grid node -- way/31367940-380 | ELC | daynite | lo | TWh
NRG | e_w31653753-380 | grid node -- way/31653753-380 | ELC | daynite | lo | TWh
NRG | e_w32042992-380 | grid node -- way/32042992-380 | ELC | daynite | lo | TWh
NRG | e_w32063539-380 | grid node -- way/32063539-380 | ELC | daynite | lo | TWh
NRG | e_w32076853-380 | grid node -- way/32076853-380 | ELC | daynite | lo | TWh
NRG | e_w32472806-380 | grid node -- way/32472806-380 | ELC | daynite | lo | TWh
NRG | e_w32690742-380 | grid node -- way/32690742-380 | ELC | daynite | lo | TWh
NRG | e_w32904794-380 | grid node -- way/32904794-380 | ELC | daynite | lo | TWh
NRG | e_w33169401-380 | grid node -- way/33169401-380 | ELC | daynite | lo | TWh
NRG | e_w33411203-380 | grid node -- way/33411203-380 | ELC | daynite | lo | TWh
NRG | e_w33816726-380 | grid node -- way/33816726-380 | ELC | daynite | lo | TWh
NRG | e_w35176751-380 | grid node -- way/35176751-380 | ELC | daynite | lo | TWh
NRG | e_w35763480-380 | grid node -- way/35763480-380 | ELC | daynite | lo | TWh
NRG | e_w358679964-380 | grid node -- way/358679964-380 | ELC | daynite | lo | TWh
NRG | e_w35954395-380 | grid node -- way/35954395-380 | ELC | daynite | lo | TWh
NRG | e_w373967500-380 | grid node -- way/373967500-380 | ELC | daynite | lo | TWh
NRG | e_w37721677-380 | grid node -- way/37721677-380 | ELC | daynite | lo | TWh
NRG | e_w37764852-380 | grid node -- way/37764852-380 | ELC | daynite | lo | TWh
NRG | e_w38325076-380 | grid node -- way/38325076-380 | ELC | daynite | lo | TWh
NRG | e_w38661452-380 | grid node -- way/38661452-380 | ELC | daynite | lo | TWh
NRG | e_w39229429-380 | grid node -- way/39229429-380 | ELC | daynite | lo | TWh
NRG | e_w395847307-380 | grid node -- way/395847307-380 | ELC | daynite | lo | TWh
NRG | e_w398680313-380 | grid node -- way/398680313-380 | ELC | daynite | lo | TWh
NRG | e_w41072584-380 | grid node -- way/41072584-380 | ELC | daynite | lo | TWh
NRG | e_w41232144-380 | grid node -- way/41232144-380 | ELC | daynite | lo | TWh
NRG | e_w41334805-380 | grid node -- way/41334805-380 | ELC | daynite | lo | TWh
NRG | e_w41389594-380 | grid node -- way/41389594-380 | ELC | daynite | lo | TWh
NRG | e_w414169327-380 | grid node -- way/414169327-380 | ELC | daynite | lo | TWh
NRG | e_w42049947-380 | grid node -- way/42049947-380 | ELC | daynite | lo | TWh
NRG | e_w42050342-380 | grid node -- way/42050342-380 | ELC | daynite | lo | TWh
NRG | e_w42097854-380 | grid node -- way/42097854-380 | ELC | daynite | lo | TWh
NRG | e_w42372159-380 | grid node -- way/42372159-380 | ELC | daynite | lo | TWh
NRG | e_w42410916-380 | grid node -- way/42410916-380 | ELC | daynite | lo | TWh
NRG | e_w42423415-380 | grid node -- way/42423415-380 | ELC | daynite | lo | TWh
NRG | e_w42488850-380 | grid node -- way/42488850-380 | ELC | daynite | lo | TWh
NRG | e_w42507488-380 | grid node -- way/42507488-380 | ELC | daynite | lo | TWh
NRG | e_w425100082-380 | grid node -- way/425100082-380 | ELC | daynite | lo | TWh
NRG | e_w42560068-380 | grid node -- way/42560068-380 | ELC | daynite | lo | TWh
NRG | e_w42681484-380 | grid node -- way/42681484-380 | ELC | daynite | lo | TWh
NRG | e_w42736239-380 | grid node -- way/42736239-380 | ELC | daynite | lo | TWh
NRG | e_w42797575-380 | grid node -- way/42797575-380 | ELC | daynite | lo | TWh
NRG | e_w42799487-380 | grid node -- way/42799487-380 | ELC | daynite | lo | TWh
NRG | e_w42809973-380 | grid node -- way/42809973-380 | ELC | daynite | lo | TWh
NRG | e_w42861703-380 | grid node -- way/42861703-380 | ELC | daynite | lo | TWh
NRG | e_w43163132-380 | grid node -- way/43163132-380 | ELC | daynite | lo | TWh
NRG | e_w43688805-380 | grid node -- way/43688805-380 | ELC | daynite | lo | TWh
NRG | e_w442199284-380 | grid node -- way/442199284-380 | ELC | daynite | lo | TWh
NRG | e_w44717036-380 | grid node -- way/44717036-380 | ELC | daynite | lo | TWh
NRG | e_w449010725-380 | grid node -- way/449010725-380 | ELC | daynite | lo | TWh
NRG | e_w456386244-380 | grid node -- way/456386244-380 | ELC | daynite | lo | TWh
NRG | e_w46584363-380 | grid node -- way/46584363-380 | ELC | daynite | lo | TWh
NRG | e_w46615737-380 | grid node -- way/46615737-380 | ELC | daynite | lo | TWh
NRG | e_w48428875-380 | grid node -- way/48428875-380 | ELC | daynite | lo | TWh
NRG | e_w49577401-380 | grid node -- way/49577401-380 | ELC | daynite | lo | TWh
NRG | e_w499165542-380 | grid node -- way/499165542-380 | ELC | daynite | lo | TWh
NRG | e_w50898216-380 | grid node -- way/50898216-380 | ELC | daynite | lo | TWh
NRG | e_w515358077-380 | grid node -- way/515358077-380 | ELC | daynite | lo | TWh
NRG | e_w517421342-380 | grid node -- way/517421342-380 | ELC | daynite | lo | TWh
NRG | e_w518455594-380 | grid node -- way/518455594-380 | ELC | daynite | lo | TWh
NRG | e_w525964617 | grid node -- way/525964617 | ELC | daynite | lo | TWh
NRG | e_w525964629-380 | grid node -- way/525964629-380 | ELC | daynite | lo | TWh
NRG | e_w52983550-380 | grid node -- way/52983550-380 | ELC | daynite | lo | TWh
NRG | e_w53378027-380 | grid node -- way/53378027-380 | ELC | daynite | lo | TWh
NRG | e_w5404079-380 | grid node -- way/5404079-380 | ELC | daynite | lo | TWh
NRG | e_w54359256-380 | grid node -- way/54359256-380 | ELC | daynite | lo | TWh
NRG | e_w55069713-380 | grid node -- way/55069713-380 | ELC | daynite | lo | TWh
NRG | e_w57727004-380 | grid node -- way/57727004-380 | ELC | daynite | lo | TWh
NRG | e_w58429825-380 | grid node -- way/58429825-380 | ELC | daynite | lo | TWh
NRG | e_w59026005-380 | grid node -- way/59026005-380 | ELC | daynite | lo | TWh
NRG | e_w59707532-380 | grid node -- way/59707532-380 | ELC | daynite | lo | TWh
NRG | e_w59925390-380 | grid node -- way/59925390-380 | ELC | daynite | lo | TWh
NRG | e_w600395952-380 | grid node -- way/600395952-380 | ELC | daynite | lo | TWh
NRG | e_w603661085-380 | grid node -- way/603661085-380 | ELC | daynite | lo | TWh
NRG | e_w61918154-380 | grid node -- way/61918154-380 | ELC | daynite | lo | TWh
NRG | e_w62061952-380 | grid node -- way/62061952-380 | ELC | daynite | lo | TWh
NRG | e_w63114179-380 | grid node -- way/63114179-380 | ELC | daynite | lo | TWh
NRG | e_w683227471-380 | grid node -- way/683227471-380 | ELC | daynite | lo | TWh
NRG | e_w68549340-380 | grid node -- way/68549340-380 | ELC | daynite | lo | TWh
NRG | e_w691662101-380 | grid node -- way/691662101-380 | ELC | daynite | lo | TWh
NRG | e_w714098678-380 | grid node -- way/714098678-380 | ELC | daynite | lo | TWh
NRG | e_w74893659-380 | grid node -- way/74893659-380 | ELC | daynite | lo | TWh
NRG | e_w76246159-380 | grid node -- way/76246159-380 | ELC | daynite | lo | TWh
NRG | e_w77038371-380 | grid node -- way/77038371-380 | ELC | daynite | lo | TWh
NRG | e_w77697810-380 | grid node -- way/77697810-380 | ELC | daynite | lo | TWh
NRG | e_w78441561-380 | grid node -- way/78441561-380 | ELC | daynite | lo | TWh
NRG | e_w796306640-380 | grid node -- way/796306640-380 | ELC | daynite | lo | TWh
NRG | e_w797009308-380 | grid node -- way/797009308-380 | ELC | daynite | lo | TWh
NRG | e_w799361667-380 | grid node -- way/799361667-380 | ELC | daynite | lo | TWh
NRG | e_w810315511-380 | grid node -- way/810315511-380 | ELC | daynite | lo | TWh
NRG | e_w82773910-380 | grid node -- way/82773910-380 | ELC | daynite | lo | TWh
NRG | e_w82773910-400 | grid node -- way/82773910-400 | ELC | daynite | lo | TWh
NRG | e_w829116805-380 | grid node -- way/829116805-380 | ELC | daynite | lo | TWh
NRG | e_w844075808-380 | grid node -- way/844075808-380 | ELC | daynite | lo | TWh
NRG | e_w851299584-380 | grid node -- way/851299584-380 | ELC | daynite | lo | TWh
NRG | e_w85523877-380 | grid node -- way/85523877-380 | ELC | daynite | lo | TWh
NRG | e_w87653464-380 | grid node -- way/87653464-380 | ELC | daynite | lo | TWh
NRG | e_w87653464-400 | grid node -- way/87653464-400 | ELC | daynite | lo | TWh
NRG | e_w87767098-380 | grid node -- way/87767098-380 | ELC | daynite | lo | TWh
NRG | e_w881636329-380 | grid node -- way/881636329-380 | ELC | daynite | lo | TWh
NRG | e_w883768276-380 | grid node -- way/883768276-380 | ELC | daynite | lo | TWh
NRG | e_w883768277-380 | grid node -- way/883768277-380 | ELC | daynite | lo | TWh
NRG | e_w883928228-380 | grid node -- way/883928228-380 | ELC | daynite | lo | TWh
NRG | e_w883928229-380 | grid node -- way/883928229-380 | ELC | daynite | lo | TWh
NRG | e_w88901626-380 | grid node -- way/88901626-380 | ELC | daynite | lo | TWh
NRG | e_w88916034-380 | grid node -- way/88916034-380 | ELC | daynite | lo | TWh
NRG | e_w88945213-380 | grid node -- way/88945213-380 | ELC | daynite | lo | TWh
NRG | e_w89043564-380 | grid node -- way/89043564-380 | ELC | daynite | lo | TWh
NRG | e_w907539360-380 | grid node -- way/907539360-380 | ELC | daynite | lo | TWh
NRG | e_w91854336-380 | grid node -- way/91854336-380 | ELC | daynite | lo | TWh
NRG | e_w92165128-380 | grid node -- way/92165128-380 | ELC | daynite | lo | TWh
NRG | e_w93341407-380 | grid node -- way/93341407-380 | ELC | daynite | lo | TWh
NRG | e_w940470389-380 | grid node -- way/940470389-380 | ELC | daynite | lo | TWh
NRG | e_w940636813-380 | grid node -- way/940636813-380 | ELC | daynite | lo | TWh
NRG | e_w940919943 | grid node -- way/940919943 | ELC | daynite | lo | TWh
NRG | e_w940922557-380 | grid node -- way/940922557-380 | ELC | daynite | lo | TWh
NRG | e_w941198517-380 | grid node -- way/941198517-380 | ELC | daynite | lo | TWh
NRG | e_w941453716-380 | grid node -- way/941453716-380 | ELC | daynite | lo | TWh
NRG | e_w941805476-380 | grid node -- way/941805476-380 | ELC | daynite | lo | TWh
NRG | e_w942771541-380 | grid node -- way/942771541-380 | ELC | daynite | lo | TWh
NRG | e_w943135226-380 | grid node -- way/943135226-380 | ELC | daynite | lo | TWh
NRG | e_w943444232-380 | grid node -- way/943444232-380 | ELC | daynite | lo | TWh
NRG | e_w943939310-380 | grid node -- way/943939310-380 | ELC | daynite | lo | TWh
NRG | e_w944960289-380 | grid node -- way/944960289-380 | ELC | daynite | lo | TWh
NRG | e_w946025110-380 | grid node -- way/946025110-380 | ELC | daynite | lo | TWh
NRG | e_w946206351-380 | grid node -- way/946206351-380 | ELC | daynite | lo | TWh
NRG | e_w946969736-380 | grid node -- way/946969736-380 | ELC | daynite | lo | TWh
NRG | e_w947118608-380 | grid node -- way/947118608-380 | ELC | daynite | lo | TWh
NRG | e_w948341123-380 | grid node -- way/948341123-380 | ELC | daynite | lo | TWh
NRG | e_w951273401-380 | grid node -- way/951273401-380 | ELC | daynite | lo | TWh
NRG | e_w951773852-380 | grid node -- way/951773852-380 | ELC | daynite | lo | TWh
NRG | e_w952004951-380 | grid node -- way/952004951-380 | ELC | daynite | lo | TWh
NRG | e_w952346322-380 | grid node -- way/952346322-380 | ELC | daynite | lo | TWh
NRG | e_w953015049-380 | grid node -- way/953015049-380 | ELC | daynite | lo | TWh
NRG | e_w953757606-380 | grid node -- way/953757606-380 | ELC | daynite | lo | TWh
NRG | e_w953757608-380 | grid node -- way/953757608-380 | ELC | daynite | lo | TWh
NRG | e_w954305865-380 | grid node -- way/954305865-380 | ELC | daynite | lo | TWh
NRG | e_w95434457-380 | grid node -- way/95434457-380 | ELC | daynite | lo | TWh
NRG | e_w955268864-380 | grid node -- way/955268864-380 | ELC | daynite | lo | TWh
NRG | e_w97825259-380 | grid node -- way/97825259-380 | ELC | daynite | lo | TWh
NRG | e_w979801144-380 | grid node -- way/979801144-380 | ELC | daynite | lo | TWh

## System Settings
~TFM_MIG
TimeSlice | LimType | Attribute | Year2 | AllRegions | Pset_CI | Pset_PD | Cset_CN | Cset_Set | process | pset_co
|  | ACT_MINLD | 0 | 3
|  | ACT_TIME | 0 | 3
|  | ACT_UPS | 0 | 3
|  | NCAP_AF | 0 | 3
|  | flo_mark | 0 | 5
|  | cap_bnd | 0 | 3
~TFM_INS
TimeSlice | LimType | Attribute | Year | AllRegions | Pset_PN | Pset_PD | Cset_CN
|  | ACTCOST |  | 2222 | IMP*Z
|  | ACTCOST |  | 8888 | IMPDEMZ

## Constants
~Currencies | ~TFM_INS-TS | [5 empty] | ~UnitConversion
Currency | TimeSlice | Attribute | Other_Indexes | Curr | 2022 | Cset_CN | from_unit | to_unit | multiplier
USD25 |  | COM_PKRSV |  |  | 0.05 | ELC | QBtu | PJ | 1055.55
EUR12 | ANNUAL | COM_PKTS |  |  | 1 | ELC | Billion Kwh | PJ | 3.6
EUR15 |  | G_Dyear |  |  | 2025 |  | Mt | Kt | 1000
EUR17 |  | G_OFFTHD |  |  | 1 |  | B$ | m$ | 1000
EUR18 |  | G_CUREX | USD20 | USD83 | 2.2201 |  | TBtu | PJ | 1.0555
EUR19 |  | G_CUREX | USD20 | USD84 | 2.1427 |  | ktoe | PJ | 0.041868
EUR10 |  | G_CUREX | USD20 | USD85 | 2.077 |  | mtoe | PJ | 41.868
USD00 |  | G_CUREX | USD20 | USD86 | 2.0358 |  | Gwh | PJ | 0.0036
USD01 |  | G_CUREX | USD20 | USD87 | 1.987 |  | Gt | Kt | 1000000
USD02 |  | G_CUREX | USD20 | USD88 | 1.9192 |  | bEur | mEur | 1000
USD03 |  | G_CUREX | USD20 | USD89 | 1.8468 |  | $/GJ | $/bbl | 5.8615
USD04 |  | G_CUREX | USD20 | USD90 | 1.7799 |  | $/ton | m$/kt | 0.001
USD05 |  | G_CUREX | USD20 | USD91 | 1.722 |  | EJ | PJ | 1000
USD06 |  | G_CUREX | USD20 | USD92 | 1.6836 |  | bcm | PJ | 37.68
USD07 |  | G_CUREX | USD20 | USD93 | 1.6446 |  | mbpd | PJ | 2139.4548
USD08 |  | G_CUREX | USD20 | USD94 | 1.6102 |  | Cents per Kwh | $ per GJ | 2.78
USD09 |  | G_CUREX | USD20 | USD95 | 1.5771 |  | Twh | PJ | 3.6
USD10 |  | G_CUREX | USD20 | USD96 | 1.5488 |  | PJ | PJ | 1
USD11 |  | G_CUREX | USD20 | USD97 | 1.5224 |  | GWp | PJ | 31.536
USD12 |  | G_CUREX | USD20 | USD98 | 1.5058 |  | mt H2 | PJ | 120
USD13 |  | G_CUREX | USD20 | USD99 | 1.4845 |  | mboe | PJ | 5.8615
USD14 |  | G_CUREX | USD20 | USD00 | 1.4518 |  | mt LNG | PJ | 54
USD15 |  | G_CUREX | USD20 | USD01 | 1.4199
USD16 |  | G_CUREX | USD20 | USD02 | 1.3986
USD17 |  | G_CUREX | USD20 | USD03 | 1.3727
USD18 |  | G_CUREX | USD20 | USD04 | 1.3369
USD19 |  | G_CUREX | USD20 | USD05 | 1.2967
USD20 |  | G_CUREX | USD20 | USD06 | 1.2583
USD21 |  | G_CUREX | USD20 | USD07 | 1.2253
USD22 |  | G_CUREX | USD20 | USD08 | 1.2024
USD23 |  | G_CUREX | USD20 | USD09 | 1.1931
USD24 |  | G_CUREX | USD20 | USD10 | 1.1793
USD25 |  | G_CUREX | USD20 | USD11 | 1.1552
USD83 |  | G_CUREX | USD20 | USD12 | 1.1334
USD84 |  | G_CUREX | USD20 | USD13 | 1.1137
USD85 |  | G_CUREX | USD20 | USD14 | 1.0935
USD86 |  | G_CUREX | USD20 | USD15 | 1.0831
USD87 |  | G_CUREX | USD20 | USD16 | 1.0719
USD88 |  | G_CUREX | USD20 | USD17 | 1.0519
USD89 |  | G_CUREX | USD20 | USD18 | 1.0274
USD90 |  | G_CUREX | USD20 | USD19 | 1.0091
USD91 |  | *G_CUREX | USD20 | USD20 | 1
USD92 |  | G_CUREX | USD20 | USD21 | 0.9896
USD93 |  | G_CUREX | USD20 | USD22 | 0.9781
USD94 |  | G_CUREX | USD20 | USD23 | 0.965
USD95 |  | G_CUREX | USD20 | USD24 | 0.9491
USD96 |  | G_CUREX | USD20 | USD25 | 0.9297
USD97 |  | G_CUREX | USD20 | USD21_alt | 0.9896
USD98 |  | G_DRATE |  | USD83 | 0.07
USD99 |  | G_DRATE |  | USD84 | 0.07
USD21_alt |  | G_DRATE |  | USD85 | 0.07
|  | G_DRATE |  | USD86 | 0.07
|  | G_DRATE |  | USD87 | 0.07
|  | G_DRATE |  | USD88 | 0.07
|  | G_DRATE |  | USD89 | 0.07
|  | G_DRATE |  | USD90 | 0.07
|  | G_DRATE |  | USD91 | 0.07
|  | G_DRATE |  | USD92 | 0.07
|  | G_DRATE |  | USD93 | 0.07
|  | G_DRATE |  | USD94 | 0.07
|  | G_DRATE |  | USD95 | 0.07
|  | G_DRATE |  | USD96 | 0.07
|  | G_DRATE |  | USD97 | 0.07
|  | G_DRATE |  | USD98 | 0.07
|  | G_DRATE |  | USD99 | 0.07
|  | G_DRATE |  | USD00 | 0.07
|  | G_DRATE |  | USD01 | 0.07
|  | G_DRATE |  | USD02 | 0.07
|  | G_DRATE |  | USD03 | 0.07
|  | G_DRATE |  | USD04 | 0.07
|  | G_DRATE |  | USD05 | 0.07
|  | G_DRATE |  | USD06 | 0.07
|  | G_DRATE |  | USD07 | 0.07
|  | G_DRATE |  | USD08 | 0.07
|  | G_DRATE |  | USD09 | 0.07
|  | G_DRATE |  | USD10 | 0.07
|  | G_DRATE |  | USD11 | 0.07
|  | G_DRATE |  | USD12 | 0.07
|  | G_DRATE |  | USD13 | 0.07
|  | G_DRATE |  | USD14 | 0.07
|  | G_DRATE |  | USD15 | 0.07
|  | G_DRATE |  | USD16 | 0.07
|  | G_DRATE |  | USD17 | 0.07
|  | G_DRATE |  | USD18 | 0.07
|  | G_DRATE |  | USD19 | 0.07
|  | G_DRATE |  | USD20 | 0.07
|  | G_DRATE |  | USD21 | 0.07
|  | G_DRATE |  | USD22 | 0.07
|  | G_DRATE |  | USD23 | 0.07
|  | G_DRATE |  | USD24 | 0.07
|  | G_DRATE |  | USD25 | 0.07
|  | G_DRATE |  | USD21_alt | 0.07
~TFM_INS-TS
| TimeSlice | Attribute | Other_Indexes | Curr | 2022 | Cset_CN
|  | G_CUREX | USD20 | EUR15 | 1.2014
|  | G_DRATE |  | EUR15 | 0.07

## reporting options
~TFM_INS
Attribute | Other_Indexes | AllRegions
RPT_OPT | ACT~2 | -1
RPT_OPT | NCAP~1 | 1
RPT_OPT | FLO~3 | 1
RPT_OPT | FLO~5 | 1
RPT_OPT | FLO~1 | 1
RPT_OPT | COMPRD~1 | 1
RPT_OPT | OBJ~1 | 1
RPT_OPT | NCAP~1 | 1
RPT_OPT | ELC~1 | 1
RPT_OPT | ELC~3 | 2
RPT_OPT | COMPRD~4 | 1
RPT_OPT | ACT~9 | 1e-05
RPT_OPT | CAP~9 | 1e-05
RPT_OPT | FLO~9 | 1e-05
RPT_OPT | NCAP~9 | 1e-05
RFCmd_FLAGS | $ SET DATAGDXI YES | 1
This will enable metadata tags
~md_dimensions
name | overwrite
date | Y
version | Y
source | Y
year | Y
URL | Y
comment
author | Y